## index
index | Re | Mach | Datasource
1 | 50000 | 0 | JavaFoil+Calcfoil stall+Eppler ext transition
2 | 50000 | 0 | XFOIL ncrit=9
3 | 50000 | 0.1 | JavaFoil+Calcfoil stall+Eppler ext transition
4 | 50000 | 0.1 | XFOIL ncrit=9
5 | 50000 | 0.25 | JavaFoil+Calcfoil stall+Eppler ext transition
6 | 50000 | 0.25 | XFOIL ncrit=9
7 | 50000 | 0.5 | JavaFoil+Calcfoil stall+Eppler ext transition
8 | 50000 | 0.5 | XFOIL ncrit=9
9 | 100000 | 0 | JavaFoil+Calcfoil stall+Eppler ext transition
10 | 100000 | 0 | XFOIL ncrit=9
11 | 100000 | 0.1 | JavaFoil+Calcfoil stall+Eppler ext transition
12 | 100000 | 0.1 | XFOIL ncrit=9
13 | 100000 | 0.25 | JavaFoil+Calcfoil stall+Eppler ext transition
14 | 100000 | 0.25 | XFOIL ncrit=9
15 | 100000 | 0.5 | JavaFoil+Calcfoil stall+Eppler ext transition
16 | 100000 | 0.5 | XFOIL ncrit=9
17 | 250000 | 0 | JavaFoil+Calcfoil stall+Eppler ext transition
18 | 250000 | 0 | XFOIL ncrit=9
19 | 250000 | 0.1 | JavaFoil+Calcfoil stall+Eppler ext transition
20 | 250000 | 0.1 | XFOIL ncrit=9
21 | 250000 | 0.25 | JavaFoil+Calcfoil stall+Eppler ext transition
22 | 250000 | 0.25 | XFOIL ncrit=9
23 | 250000 | 0.5 | JavaFoil+Calcfoil stall+Eppler ext transition
24 | 250000 | 0.5 | XFOIL ncrit=9
25 | 500000 | 0 | JavaFoil+Calcfoil stall+Eppler ext transition
26 | 500000 | 0 | XFOIL ncrit=9
27 | 500000 | 0.1 | JavaFoil+Calcfoil stall+Eppler ext transition
28 | 500000 | 0.1 | XFOIL ncrit=9
29 | 500000 | 0.25 | JavaFoil+Calcfoil stall+Eppler ext transition
30 | 500000 | 0.25 | XFOIL ncrit=9
31 | 500000 | 0.5 | JavaFoil+Calcfoil stall+Eppler ext transition
32 | 500000 | 0.5 | XFOIL ncrit=9
33 | 750000 | 0 | JavaFoil+Calcfoil stall+Eppler ext transition
34 | 750000 | 0 | XFOIL ncrit=9
35 | 750000 | 0.1 | JavaFoil+Calcfoil stall+Eppler ext transition
36 | 750000 | 0.1 | XFOIL ncrit=9
37 | 750000 | 0.25 | JavaFoil+Calcfoil stall+Eppler ext transition
38 | 750000 | 0.25 | XFOIL ncrit=9
39 | 750000 | 0.5 | JavaFoil+Calcfoil stall+Eppler ext transition
40 | 750000 | 0.5 | XFOIL ncrit=9
41 | 1000000 | 0 | JavaFoil+Calcfoil stall+Eppler ext transition
42 | 1000000 | 0 | XFOIL ncrit=9
43 | 1000000 | 0.1 | JavaFoil+Calcfoil stall+Eppler ext transition
44 | 1000000 | 0.1 | XFOIL ncrit=9
45 | 1000000 | 0.25 | JavaFoil+Calcfoil stall+Eppler ext transition
46 | 1000000 | 0.25 | XFOIL ncrit=9
47 | 1000000 | 0.5 | JavaFoil+Calcfoil stall+Eppler ext transition
48 | 1000000 | 0.5 | XFOIL ncrit=9
49 | 2000000 | 0 | JavaFoil+Calcfoil stall+Eppler ext transition
50 | 2000000 | 0 | XFOIL ncrit=9
51 | 2000000 | 0.1 | JavaFoil+Calcfoil stall+Eppler ext transition
52 | 2000000 | 0.1 | XFOIL ncrit=9
53 | 2000000 | 0.25 | JavaFoil+Calcfoil stall+Eppler ext transition
54 | 2000000 | 0.25 | XFOIL ncrit=9
55 | 2000000 | 0.5 | JavaFoil+Calcfoil stall+Eppler ext transition
56 | 2000000 | 0.5 | XFOIL ncrit=9
57 | 3000000 | 0 | JavaFoil+Calcfoil stall+Eppler ext transition
58 | 3000000 | 0 | XFOIL ncrit=9
59 | 3000000 | 0.1 | JavaFoil+Calcfoil stall+Eppler ext transition
60 | 3000000 | 0.1 | XFOIL ncrit=9
61 | 3000000 | 0.25 | JavaFoil+Calcfoil stall+Eppler ext transition
62 | 3000000 | 0.25 | XFOIL ncrit=9
63 | 3000000 | 0.5 | JavaFoil+Calcfoil stall+Eppler ext transition
64 | 3000000 | 0.5 | XFOIL ncrit=9
65 | 4000000 | 0 | JavaFoil+Calcfoil stall+Eppler ext transition
66 | 4000000 | 0 | XFOIL ncrit=9
67 | 4000000 | 0.1 | JavaFoil+Calcfoil stall+Eppler ext transition
68 | 4000000 | 0.1 | XFOIL ncrit=9
69 | 4000000 | 0.25 | JavaFoil+Calcfoil stall+Eppler ext transition
70 | 4000000 | 0.25 | XFOIL ncrit=9
71 | 4000000 | 0.5 | JavaFoil+Calcfoil stall+Eppler ext transition
72 | 4000000 | 0.5 | XFOIL ncrit=9
73 | 5000000 | 0 | JavaFoil+Calcfoil stall+Eppler ext transition
74 | 5000000 | 0 | XFOIL ncrit=9
75 | 5000000 | 0.1 | JavaFoil+Calcfoil stall+Eppler ext transition
76 | 5000000 | 0.1 | XFOIL ncrit=9
77 | 5000000 | 0.25 | JavaFoil+Calcfoil stall+Eppler ext transition
78 | 5000000 | 0.25 | XFOIL ncrit=9
79 | 5000000 | 0.5 | JavaFoil+Calcfoil stall+Eppler ext transition
80 | 5000000 | 0.5 | XFOIL ncrit=9
81 | 6000000 | 0 | JavaFoil+Calcfoil stall+Eppler ext transition
82 | 6000000 | 0 | XFOIL ncrit=9
83 | 6000000 | 0.1 | JavaFoil+Calcfoil stall+Eppler ext transition
84 | 6000000 | 0.1 | XFOIL ncrit=9
85 | 6000000 | 0.25 | JavaFoil+Calcfoil stall+Eppler ext transition
86 | 6000000 | 0.25 | XFOIL ncrit=9
87 | 6000000 | 0.5 | JavaFoil+Calcfoil stall+Eppler ext transition
88 | 6000000 | 0.5 | XFOIL ncrit=9
89 | 7000000 | 0 | JavaFoil+Calcfoil stall+Eppler ext transition
90 | 7000000 | 0 | XFOIL ncrit=9
91 | 7000000 | 0.1 | JavaFoil+Calcfoil stall+Eppler ext transition
92 | 7000000 | 0.1 | XFOIL ncrit=9
93 | 7000000 | 0.25 | JavaFoil+Calcfoil stall+Eppler ext transition
94 | 7000000 | 0.25 | XFOIL ncrit=9
95 | 7000000 | 0.5 | JavaFoil+Calcfoil stall+Eppler ext transition
96 | 7000000 | 0.5 | XFOIL ncrit=9
97 | 8000000 | 0 | JavaFoil+Calcfoil stall+Eppler ext transition
98 | 8000000 | 0 | XFOIL ncrit=9
99 | 8000000 | 0.1 | JavaFoil+Calcfoil stall+Eppler ext transition
100 | 8000000 | 0.1 | XFOIL ncrit=9
101 | 8000000 | 0.25 | JavaFoil+Calcfoil stall+Eppler ext transition
102 | 8000000 | 0.25 | XFOIL ncrit=9
103 | 8000000 | 0.5 | JavaFoil+Calcfoil stall+Eppler ext transition
104 | 8000000 | 0.5 | XFOIL ncrit=9
105 | 10000000 | 0 | JavaFoil+Calcfoil stall+Eppler ext transition
106 | 10000000 | 0 | XFOIL ncrit=9
107 | 10000000 | 0.1 | JavaFoil+Calcfoil stall+Eppler ext transition
108 | 10000000 | 0.1 | XFOIL ncrit=9
109 | 10000000 | 0.25 | JavaFoil+Calcfoil stall+Eppler ext transition
110 | 10000000 | 0.25 | XFOIL ncrit=9
111 | 10000000 | 0.5 | JavaFoil+Calcfoil stall+Eppler ext transition
112 | 10000000 | 0.5 | XFOIL ncrit=9
113 | 12000000 | 0 | JavaFoil+Calcfoil stall+Eppler ext transition
114 | 12000000 | 0 | XFOIL ncrit=9
115 | 12000000 | 0.1 | JavaFoil+Calcfoil stall+Eppler ext transition
116 | 12000000 | 0.1 | XFOIL ncrit=9
117 | 12000000 | 0.25 | JavaFoil+Calcfoil stall+Eppler ext transition
118 | 12000000 | 0.25 | XFOIL ncrit=9
119 | 12000000 | 0.5 | JavaFoil+Calcfoil stall+Eppler ext transition
120 | 12000000 | 0.5 | XFOIL ncrit=9
121 | 14000000 | 0 | JavaFoil+Calcfoil stall+Eppler ext transition
122 | 14000000 | 0 | XFOIL ncrit=9
123 | 14000000 | 0.1 | JavaFoil+Calcfoil stall+Eppler ext transition
124 | 14000000 | 0.1 | XFOIL ncrit=9
125 | 14000000 | 0.25 | JavaFoil+Calcfoil stall+Eppler ext transition
126 | 14000000 | 0.25 | XFOIL ncrit=9
127 | 14000000 | 0.5 | JavaFoil+Calcfoil stall+Eppler ext transition
128 | 14000000 | 0.5 | XFOIL ncrit=9
129 | 16000000 | 0 | JavaFoil+Calcfoil stall+Eppler ext transition
130 | 16000000 | 0 | XFOIL ncrit=9
131 | 16000000 | 0.1 | JavaFoil+Calcfoil stall+Eppler ext transition
132 | 16000000 | 0.1 | XFOIL ncrit=9
133 | 16000000 | 0.25 | JavaFoil+Calcfoil stall+Eppler ext transition
134 | 16000000 | 0.25 | XFOIL ncrit=9
135 | 16000000 | 0.5 | JavaFoil+Calcfoil stall+Eppler ext transition
136 | 16000000 | 0.5 | XFOIL ncrit=9
137 | 18000000 | 0 | JavaFoil+Calcfoil stall+Eppler ext transition
138 | 18000000 | 0 | XFOIL ncrit=9
139 | 18000000 | 0.1 | JavaFoil+Calcfoil stall+Eppler ext transition
140 | 18000000 | 0.1 | XFOIL ncrit=9
141 | 18000000 | 0.25 | JavaFoil+Calcfoil stall+Eppler ext transition
142 | 18000000 | 0.25 | XFOIL ncrit=9
143 | 18000000 | 0.5 | JavaFoil+Calcfoil stall+Eppler ext transition
144 | 18000000 | 0.5 | XFOIL ncrit=9
145 | 20000000 | 0 | JavaFoil+Calcfoil stall+Eppler ext transition
146 | 20000000 | 0 | XFOIL ncrit=9
147 | 20000000 | 0.1 | JavaFoil+Calcfoil stall+Eppler ext transition
148 | 20000000 | 0.1 | XFOIL ncrit=9
149 | 20000000 | 0.25 | JavaFoil+Calcfoil stall+Eppler ext transition
150 | 20000000 | 0.25 | XFOIL ncrit=9
151 | 20000000 | 0.5 | JavaFoil+Calcfoil stall+Eppler ext transition
152 | 20000000 | 0.5 | XFOIL ncrit=9

## 1. Re 50k Mach 0.00 (1)
BIGFOIL.COM POLAR EXPORT
NACA65-209 a=0.5
NACA65-209 a=0.5 |  |  |  | Cl Max: | 0.736 | at alpha= | 8.5 | deg
JavaFoil+Calcfoil stall+Eppler ext transition |  |  |  | L/D Max: | 27.753 | at alpha= | 3 | deg
Re: | 50000 |  |  | Cd Min: | 0.0153 | at alpha= | -1.5 | deg
Mach: | 0 |  |  | Cl=0 at alpha= | -1.2759 | deg
|  |  |  | @ Cl=0.1, Cd= | 0.015371
|  |  |  | @ Cl=0.4, Cd= | 0.016695
|  |  |  | @ Cl=0.6, Cd= | 0.22472
alpha (deg) | Cl | Cd | Cm | Cl/Cd
-15 | -0.34 | 0.39592 | -0.004 | -0.859
-14.5 | -0.361 | 0.34614 | -0.004 | -1.044
-14 | -0.383 | 0.3107 | -0.004 | -1.232
-13.5 | -0.405 | 0.28278 | -0.004 | -1.431
-13 | -0.427 | 0.25049 | -0.004 | -1.703
-12.5 | -0.448 | 0.23072 | -0.004 | -1.942
-12 | -0.469 | 0.1986 | -0.005 | -2.359
-11.5 | -0.487 | 0.17635 | -0.005 | -2.764
-11 | -0.502 | 0.1646 | -0.005 | -3.05
-10.5 | -0.509 | 0.14779 | -0.005 | -3.444
-10 | -0.513 | 0.12644 | -0.005 | -4.056
-9.5 | -0.513 | 0.11844 | -0.005 | -4.332
-9 | -0.509 | 0.10571 | -0.005 | -4.819
-8.5 | -0.502 | 0.09389 | -0.005 | -5.342
-8 | -0.489 | 0.0838 | -0.006 | -5.838
-7.5 | -0.472 | 0.07641 | -0.006 | -6.184
-7 | -0.451 | 0.06634 | -0.006 | -6.803
-6.5 | -0.426 | 0.06057 | -0.007 | -7.031
-6 | -0.396 | 0.05537 | -0.007 | -7.159
-5.5 | -0.363 | 0.05092 | -0.007 | -7.134
-5 | -0.327 | 0.04781 | -0.008 | -6.838
-4.5 | -0.288 | 0.04504 | -0.008 | -6.393
-4 | -0.247 | 0.04233 | -0.008 | -5.826
-3.5 | -0.204 | 0.04043 | -0.009 | -5.034
-3 | -0.159 | 0.0386 | -0.009 | -4.12
-2.5 | -0.114 | 0.03681 | -0.01 | -3.084
-2 | -0.067 | 0.03549 | -0.011 | -1.9
-1.5 | -0.026 | 0.0153 | -0.024 | -1.696
-1 | 0.032 | 0.01531 | -0.025 | 2.093
-0.5 | 0.09 | 0.01533 | -0.025 | 5.879
0 | 0.146 | 0.01556 | -0.026 | 9.402
0.5 | 0.203 | 0.01569 | -0.026 | 12.928
1 | 0.259 | 0.01591 | -0.027 | 16.292
1.5 | 0.314 | 0.01613 | -0.027 | 19.48
2 | 0.369 | 0.01646 | -0.028 | 22.399
2.5 | 0.423 | 0.01687 | -0.028 | 25.04
3 | 0.491 | 0.0177 | -0.029 | 27.753
3.5 | 0.443 | 0.03668 | -0.014 | 12.066
4 | 0.485 | 0.03885 | -0.013 | 12.481
4.5 | 0.526 | 0.04117 | -0.012 | 12.772
5 | 0.565 | 0.04407 | -0.012 | 12.816
5.5 | 0.601 | 0.04713 | -0.012 | 12.755
6 | 0.635 | 0.05102 | -0.012 | 12.439
6.5 | 0.665 | 0.05544 | -0.011 | 11.987
7 | 0.691 | 0.06044 | -0.011 | 11.427
7.5 | 0.712 | 0.06751 | -0.011 | 10.552
8 | 0.73 | 0.07437 | -0.011 | 9.812
8.5 | 0.736 | 0.08196 | -0.011 | 8.98
9 | 0.734 | 0.09173 | -0.011 | 8.005
9.5 | 0.726 | 0.10482 | -0.011 | 6.927
10 | 0.712 | 0.11772 | -0.011 | 6.048
10.5 | 0.693 | 0.12552 | -0.011 | 5.518
11 | 0.669 | 0.14387 | -0.011 | 4.65
11.5 | 0.642 | 0.15904 | -0.012 | 4.038
12 | 0.613 | 0.17978 | -0.012 | 3.409
12.5 | 0.582 | 0.19483 | -0.011 | 2.987
13 | 0.55 | 0.2282 | -0.011 | 2.412
13.5 | 0.519 | 0.22472 | -0.012 | 2.309

## 2. Re 50k Mach 0.00 (2)
BIGFOIL.COM POLAR EXPORT
NACA65-209 a=0.5
NACA65-209 a=0.5 |  |  |  | Cl Max: | 0.9356 | at alpha= | 20 | deg
XFOIL ncrit=9 |  |  |  | L/D Max: | 28.8828 | at alpha= | 5 | deg
Re: | 50000 |  |  | Cd Min: | 0.26337 | at alpha= | 20 | deg
Mach: | 0 |  |  | Cl=0 at alpha= | 0.95308 | deg
|  |  |  | @ Cl=0.1, Cd= | 0.023828
|  |  |  | @ Cl=0.4, Cd= | 0.032744
|  |  |  | @ Cl=0.6, Cd= | 0.023656
alpha (deg) | Cl | Cd | Cm | Cl/Cd
-20 | -0.7852 | 0.25954 | 0.0604 | -3.0254
-19.5 | -0.7804 | 0.26237 | 0.0538 | -2.9744
-19 | -0.7457 | 0.24056 | 0.0541 | -3.0999
-18.5 | -0.7287 | 0.23433 | 0.0501 | -3.1097
-18 | -0.7193 | 0.23279 | 0.044 | -3.0899
-17.5 | -0.6987 | 0.22239 | 0.0411 | -3.1418
-17 | -0.6794 | 0.2147 | 0.0381 | -3.1644
-16.5 | -0.6697 | 0.21111 | 0.0329 | -3.1723
-16 | -0.6542 | 0.20332 | 0.0292 | -3.2176
-15.5 | -0.6338 | 0.19488 | 0.0269 | -3.2523
-15 | -0.6339 | 0.19319 | 0.021 | -3.2812
-14.5 | -0.6059 | 0.18114 | 0.02 | -3.3449
-14 | -0.6069 | 0.17826 | 0.0147 | -3.4046
-13.5 | -0.5815 | 0.16772 | 0.0136 | -3.4671
-13 | -0.5707 | 0.16061 | 0.0105 | -3.5533
-12.5 | -0.5807 | 0.15779 | 0.005 | -3.6802
-12 | -0.5617 | 0.14871 | 0.0036 | -3.7772
-11.5 | -0.548 | 0.14072 | 0.0018 | -3.8943
-11 | -0.5412 | 0.13371 | -0.0006 | -4.0476
-10.5 | -0.5427 | 0.1277 | -0.0036 | -4.2498
-10 | -0.5146 | 0.11824 | -0.0028 | -4.3522
-9.5 | -0.5056 | 0.11137 | -0.0036 | -4.5398
-9 | -0.5036 | 0.10549 | -0.004 | -4.7739
-8.5 | -0.4915 | 0.09902 | -0.0026 | -4.9636
-8 | -0.4735 | 0.09215 | -0.0004 | -5.1384
-7.5 | -0.4464 | 0.08551 | 0.0029 | -5.2204
-7 | -0.4174 | 0.07925 | 0.0066 | -5.2669
-5.5 | -0.5237 | 0.05068 | -0.0266 | -10.3335
-5 | -0.4905 | 0.0419 | -0.0267 | -11.7064
-4.5 | -0.4564 | 0.03626 | -0.0236 | -12.5869
-4 | -0.4177 | 0.03191 | -0.0208 | -13.0899
-3.5 | -0.3725 | 0.02815 | -0.0182 | -13.2327
-2.5 | -0.1296 | 0.01939 | -0.0287 | -6.6839
-2 | -0.1437 | 0.01917 | -0.0201 | -7.4961
-1.5 | -0.1459 | 0.019 | -0.013 | -7.6789
-1 | -0.131 | 0.01907 | -0.0084 | -6.8694
-0.5 | -0.1033 | 0.01938 | -0.0057 | -5.3302
0 | -0.0699 | 0.01987 | -0.004 | -3.5179
0.5 | -0.0338 | 0.0205 | -0.0028 | -1.6488
1 | 0.0035 | 0.02127 | -0.0019 | 0.16455
1.5 | 0.0413 | 0.02217 | -0.0012 | 1.8629
2 | 0.0794 | 0.02319 | -0.0007 | 3.4239
2.5 | 0.1172 | 0.02436 | -0.0004 | 4.8112
3 | 0.1543 | 0.02568 | -0.0002 | 6.0086
3.5 | 0.2136 | 0.02783 | -0.0046 | 7.6752
4 | 0.2915 | 0.03068 | -0.0124 | 9.5013
4.5 | 0.3772 | 0.03378 | -0.0211 | 11.1664
5 | 0.636 | 0.02202 | -0.0178 | 28.8828
5.5 | 0.6553 | 0.02688 | -0.0122 | 24.3787
6 | 0.7268 | 0.03104 | -0.0116 | 23.4149
6.5 | 0.7893 | 0.03642 | -0.0109 | 21.6722
7 | 0.8382 | 0.04294 | -0.0086 | 19.5203
7.5 | 0.8722 | 0.05044 | -0.0054 | 17.2918
8 | 0.8969 | 0.0597 | -0.0032 | 15.0235
8.5 | 0.8791 | 0.07002 | -0.0015 | 12.555
9 | 0.8077 | 0.08473 | -0.0085 | 9.5326
9.5 | 0.6859 | 0.11038 | -0.0401 | 6.214
10 | 0.6932 | 0.11884 | -0.0413 | 5.8331
10.5 | 0.6973 | 0.12646 | -0.042 | 5.514
11 | 0.7076 | 0.13444 | -0.0426 | 5.2633
11.5 | 0.7186 | 0.14223 | -0.0431 | 5.0524
12 | 0.7283 | 0.14968 | -0.0439 | 4.8657
12.5 | 0.7505 | 0.15878 | -0.0441 | 4.7267
13 | 0.747 | 0.16482 | -0.0472 | 4.5322
13.5 | 0.7607 | 0.17268 | -0.049 | 4.4053
14 | 0.7771 | 0.18113 | -0.0507 | 4.2903
14.5 | 0.7999 | 0.19158 | -0.052 | 4.1753
15 | 0.8115 | 0.19932 | -0.0548 | 4.0713
15.5 | 0.8082 | 0.20232 | -0.0602 | 3.9947
16 | 0.8166 | 0.20873 | -0.0646 | 3.9122
16.5 | 0.8377 | 0.21838 | -0.0667 | 3.836
17 | 0.8465 | 0.22319 | -0.0714 | 3.7927
17.5 | 0.8623 | 0.2312 | -0.0751 | 3.7297
18 | 0.8757 | 0.23705 | -0.0793 | 3.6942
18.5 | 0.8944 | 0.24624 | -0.0824 | 3.6322
19 | 0.9049 | 0.25013 | -0.0881 | 3.6177
19.5 | 0.9301 | 0.26305 | -0.0895 | 3.5358
20 | 0.9356 | 0.26337 | -0.0966 | 3.5524

## 3. Re 50k Mach 0.10 (1)
BIGFOIL.COM POLAR EXPORT
NACA65-209 a=0.5
NACA65-209 a=0.5 |  |  |  | Cl Max: | 0.732 | at alpha= | 8.5 | deg
JavaFoil+Calcfoil stall+Eppler ext transition |  |  |  | L/D Max: | 27.823 | at alpha= | 3 | deg
Re: | 50000 |  |  | Cd Min: | 0.0153 | at alpha= | -1.5 | deg
Mach: | 0.1 |  |  | Cl=0 at alpha= | -1.2759 | deg
|  |  |  | @ Cl=0.1, Cd= | 0.015382
|  |  |  | @ Cl=0.4, Cd= | 0.016753
|  |  |  | @ Cl=0.6, Cd= | 0.25492
alpha (deg) | Cl | Cd | Cm | Cl/Cd
-14.5 | -0.319 | 0.40151 | -0.004 | -0.795
-14 | -0.343 | 0.35084 | -0.004 | -0.978
-13.5 | -0.368 | 0.30835 | -0.004 | -1.192
-13 | -0.392 | 0.27468 | -0.004 | -1.428
-12.5 | -0.417 | 0.24518 | -0.004 | -1.701
-12 | -0.441 | 0.21802 | -0.005 | -2.022
-11.5 | -0.463 | 0.19173 | -0.005 | -2.417
-11 | -0.482 | 0.18365 | -0.005 | -2.623
-10.5 | -0.492 | 0.15829 | -0.005 | -3.107
-10 | -0.499 | 0.13381 | -0.005 | -3.727
-9.5 | -0.502 | 0.12508 | -0.005 | -4.012
-9 | -0.501 | 0.11088 | -0.005 | -4.516
-8.5 | -0.495 | 0.09821 | -0.006 | -5.042
-8 | -0.485 | 0.08704 | -0.006 | -5.571
-7.5 | -0.47 | 0.07908 | -0.006 | -5.941
-7 | -0.45 | 0.06788 | -0.006 | -6.628
-6.5 | -0.425 | 0.0611 | -0.007 | -6.963
-6 | -0.397 | 0.05577 | -0.007 | -7.113
-5.5 | -0.364 | 0.05232 | -0.007 | -6.957
-5 | -0.328 | 0.04814 | -0.008 | -6.812
-4.5 | -0.289 | 0.04537 | -0.008 | -6.371
-4 | -0.248 | 0.04254 | -0.009 | -5.822
-3.5 | -0.204 | 0.04056 | -0.009 | -5.04
-3 | -0.16 | 0.0386 | -0.009 | -4.141
-2.5 | -0.114 | 0.03683 | -0.01 | -3.098
-2 | -0.068 | 0.03553 | -0.011 | -1.907
-1.5 | -0.026 | 0.0153 | -0.025 | -1.705
-1 | 0.032 | 0.01533 | -0.025 | 2.1
-0.5 | 0.091 | 0.01534 | -0.025 | 5.904
0 | 0.147 | 0.0156 | -0.026 | 9.42
0.5 | 0.204 | 0.01574 | -0.026 | 12.954
1 | 0.26 | 0.01594 | -0.027 | 16.332
1.5 | 0.316 | 0.01616 | -0.027 | 19.53
2 | 0.37 | 0.01652 | -0.028 | 22.418
2.5 | 0.424 | 0.01694 | -0.028 | 25.046
3 | 0.494 | 0.01774 | -0.03 | 27.823
3.5 | 0.445 | 0.03675 | -0.014 | 12.101
4 | 0.487 | 0.03886 | -0.013 | 12.534
4.5 | 0.528 | 0.04132 | -0.013 | 12.784
5 | 0.567 | 0.0443 | -0.012 | 12.803
5.5 | 0.603 | 0.04737 | -0.012 | 12.738
6 | 0.636 | 0.051 | -0.012 | 12.479
6.5 | 0.666 | 0.05611 | -0.011 | 11.867
7 | 0.691 | 0.0614 | -0.011 | 11.257
7.5 | 0.712 | 0.06784 | -0.011 | 10.494
8 | 0.728 | 0.0763 | -0.011 | 9.538
8.5 | 0.732 | 0.08459 | -0.011 | 8.652
9 | 0.727 | 0.09541 | -0.011 | 7.623
9.5 | 0.716 | 0.10514 | -0.011 | 6.807
10 | 0.698 | 0.12226 | -0.011 | 5.707
10.5 | 0.674 | 0.13728 | -0.011 | 4.912
11 | 0.647 | 0.14813 | -0.012 | 4.365
11.5 | 0.615 | 0.16036 | -0.011 | 3.836
12 | 0.582 | 0.17734 | -0.011 | 3.279
12.5 | 0.547 | 0.207 | -0.012 | 2.641
13 | 0.511 | 0.24852 | -0.011 | 2.057
13.5 | 0.476 | 0.25492 | -0.012 | 1.868

## 4. Re 50k Mach 0.10 (2)
BIGFOIL.COM POLAR EXPORT
NACA65-209 a=0.5
NACA65-209 a=0.5 |  |  |  | Cl Max: | 0.9392 | at alpha= | 20 | deg
XFOIL ncrit=9 |  |  |  | L/D Max: | 24.2963 | at alpha= | 5.5 | deg
Re: | 50000 |  |  | Cd Min: | 0.26526 | at alpha= | 19.5 | deg
Mach: | 0.1 |  |  | Cl=0 at alpha= | 0.96524 | deg
|  |  |  | @ Cl=0.1, Cd= | 0.023915
|  |  |  | @ Cl=0.4, Cd= | 0.034584
|  |  |  | @ Cl=0.6, Cd= | 0.029795
alpha (deg) | Cl | Cd | Cm | Cl/Cd
-20 | -0.789 | 0.26146 | 0.0606 | -3.0177
-19.5 | -0.7705 | 0.25218 | 0.0566 | -3.0554
-19 | -0.7477 | 0.24115 | 0.0546 | -3.1006
-18.5 | -0.731 | 0.23515 | 0.0503 | -3.1087
-18 | -0.7228 | 0.2345 | 0.044 | -3.0823
-17.5 | -0.6993 | 0.22244 | 0.0418 | -3.1438
-17 | -0.681 | 0.21531 | 0.0384 | -3.1629
-16.5 | -0.6727 | 0.2125 | 0.0328 | -3.1656
-16 | -0.6528 | 0.20285 | 0.03 | -3.2181
-15.5 | -0.635 | 0.19549 | 0.027 | -3.2482
-15 | -0.6374 | 0.19465 | 0.0209 | -3.2746
-14.5 | -0.6063 | 0.1816 | 0.0202 | -3.3387
-14 | -0.6102 | 0.17955 | 0.0144 | -3.3985
-13.5 | -0.5826 | 0.1684 | 0.0135 | -3.4596
-13 | -0.5695 | 0.16089 | 0.0108 | -3.5397
-12.5 | -0.5671 | 0.1551 | 0.0069 | -3.6564
-12 | -0.5652 | 0.14983 | 0.0032 | -3.7723
-11.5 | -0.5514 | 0.14175 | 0.0014 | -3.8899
-11 | -0.5448 | 0.13473 | -0.0011 | -4.0436
-10.5 | -0.5309 | 0.12637 | -0.0023 | -4.2012
-10 | -0.5154 | 0.11885 | -0.0029 | -4.3366
-9.5 | -0.5048 | 0.11186 | -0.0035 | -4.5128
-9 | -0.5074 | 0.10632 | -0.0043 | -4.7724
-8.5 | -0.4962 | 0.09988 | -0.0029 | -4.968
-8 | -0.4659 | 0.09207 | -0.0002 | -5.0603
-7.5 | -0.4453 | 0.08585 | 0.0029 | -5.187
-7 | -0.4163 | 0.07954 | 0.0065 | -5.2338
-5.5 | -0.5267 | 0.051 | -0.0278 | -10.3275
-5 | -0.4931 | 0.04238 | -0.0269 | -11.6352
-4.5 | -0.4596 | 0.03666 | -0.0237 | -12.5368
-4 | -0.4212 | 0.03224 | -0.0209 | -13.0645
-3.5 | -0.376 | 0.02841 | -0.0183 | -13.2348
-2.5 | -0.1304 | 0.01948 | -0.0289 | -6.694
-2 | -0.1443 | 0.01926 | -0.0203 | -7.4922
-1.5 | -0.1467 | 0.01908 | -0.0131 | -7.6887
-1 | -0.1321 | 0.01913 | -0.0084 | -6.9054
-0.5 | -0.1045 | 0.01944 | -0.0057 | -5.3755
0 | -0.071 | 0.01993 | -0.004 | -3.5625
0.5 | -0.0348 | 0.02057 | -0.0028 | -1.6918
1 | 0.0026 | 0.02134 | -0.0019 | 0.12184
1.5 | 0.0407 | 0.02223 | -0.0012 | 1.8309
2 | 0.0789 | 0.02326 | -0.0007 | 3.3921
2.5 | 0.1169 | 0.02444 | -0.0003 | 4.7831
3 | 0.1542 | 0.02577 | -0.0001 | 5.9837
3.5 | 0.2178 | 0.02806 | -0.0053 | 7.7619
4 | 0.2958 | 0.03091 | -0.0131 | 9.5697
4.5 | 0.376 | 0.03384 | -0.0207 | 11.1111
5 | 0.4595 | 0.03643 | -0.0274 | 12.6132
5.5 | 0.6577 | 0.02707 | -0.0118 | 24.2963
6 | 0.7313 | 0.03137 | -0.0114 | 23.3121
6.5 | 0.793 | 0.03683 | -0.0105 | 21.5314
7 | 0.8409 | 0.04346 | -0.0082 | 19.3488
7.5 | 0.8732 | 0.05101 | -0.005 | 17.1182
8 | 0.8963 | 0.06027 | -0.0027 | 14.8714
8.5 | 0.8962 | 0.07083 | -0.0012 | 12.6528
9 | 0.8119 | 0.08388 | -0.0066 | 9.6793
9.5 | 0.6873 | 0.11082 | -0.0401 | 6.2019
10 | 0.6935 | 0.11929 | -0.0414 | 5.8136
10.5 | 0.6966 | 0.12688 | -0.0421 | 5.4902
11 | 0.7082 | 0.13503 | -0.0428 | 5.2448
11.5 | 0.7209 | 0.14301 | -0.0433 | 5.0409
12 | 0.7301 | 0.15043 | -0.0441 | 4.8534
12.5 | 0.7553 | 0.1599 | -0.044 | 4.7236
13 | 0.7479 | 0.16548 | -0.0475 | 4.5196
13.5 | 0.7586 | 0.17292 | -0.0497 | 4.387
14 | 0.7718 | 0.18071 | -0.0519 | 4.2709
14.5 | 0.7861 | 0.18864 | -0.0543 | 4.1672
15 | 0.7971 | 0.19576 | -0.0574 | 4.0718
15.5 | 0.8066 | 0.20237 | -0.0613 | 3.9858
16 | 0.8185 | 0.20945 | -0.0651 | 3.9079
16.5 | 0.8424 | 0.21998 | -0.0667 | 3.8294
17 | 0.8476 | 0.22362 | -0.0723 | 3.7904
17.5 | 0.8665 | 0.23268 | -0.0752 | 3.724
18 | 0.8774 | 0.23754 | -0.0802 | 3.6937
18.5 | 0.8991 | 0.24805 | -0.0827 | 3.6247
19 | 0.9077 | 0.25095 | -0.0889 | 3.6171
19.5 | 0.9352 | 0.26526 | -0.0898 | 3.5256
20 | 0.9392 | 0.26447 | -0.0973 | 3.5513

## 5. Re 50k Mach 0.25 (1)
BIGFOIL.COM POLAR EXPORT
NACA65-209 a=0.5
NACA65-209 a=0.5 |  |  |  | Cl Max: | 0.707 | at alpha= | 8 | deg
JavaFoil+Calcfoil stall+Eppler ext transition |  |  |  | L/D Max: | 28.124 | at alpha= | 3 | deg
Re: | 50000 |  |  | Cd Min: | 0.01474 | at alpha= | -1.5 | deg
Mach: | 0.25 |  |  | Cl=0 at alpha= | -1.275 | deg
|  |  |  | @ Cl=0.1, Cd= | 0.44311
|  |  |  | @ Cl=0.4, Cd= | 0.44311
|  |  |  | @ Cl=0.6, Cd= | 0.44311
alpha (deg) | Cl | Cd | Cm | Cl/Cd
-13 | -0.066 | 0.2381 | -0.005 | -0.276
-12.5 | -0.063 | 1.1313 | -0.005 | -0.056
-12 | -0.165 | 0.56364 | -0.005 | -0.292
-11.5 | -0.236 | 0.39612 | -0.005 | -0.597
-11 | -0.294 | 0.27377 | -0.005 | -1.072
-10.5 | -0.336 | 0.23035 | -0.005 | -1.457
-10 | -0.372 | 0.18498 | -0.006 | -2.01
-9.5 | -0.401 | 0.16692 | -0.006 | -2.405
-9 | -0.424 | 0.14022 | -0.006 | -3.025
-8.5 | -0.439 | 0.11865 | -0.006 | -3.7
-8 | -0.446 | 0.09588 | -0.006 | -4.652
-7.5 | -0.445 | 0.08372 | -0.006 | -5.312
-7 | -0.436 | 0.07338 | -0.006 | -5.936
-6.5 | -0.419 | 0.06511 | -0.007 | -6.435
-6 | -0.396 | 0.05888 | -0.007 | -6.721
-5.5 | -0.367 | 0.05418 | -0.007 | -6.766
-5 | -0.333 | 0.04998 | -0.008 | -6.654
-4.5 | -0.294 | 0.04634 | -0.008 | -6.355
-4 | -0.253 | 0.04309 | -0.009 | -5.876
-3.5 | -0.209 | 0.04113 | -0.009 | -5.093
-3 | -0.164 | 0.03897 | -0.009 | -4.207
-2.5 | -0.117 | 0.03709 | -0.01 | -3.157
-2 | -0.07 | 0.03572 | -0.011 | -1.948
-1.5 | -0.027 | 0.01474 | -0.025 | -1.818
-1 | 0.033 | 0.01547 | -0.026 | 2.138
-0.5 | 0.093 | 0.01546 | -0.026 | 6.018
0 | 0.151 | 0.01576 | -0.027 | 9.559
0.5 | 0.209 | 0.01592 | -0.027 | 13.127
1 | 0.267 | 0.01616 | -0.028 | 16.509
1.5 | 0.323 | 0.01641 | -0.028 | 19.699
2 | 0.379 | 0.0168 | -0.028 | 22.576
2.5 | 0.435 | 0.01724 | -0.029 | 25.218
3 | 0.506 | 0.018 | -0.03 | 28.124
3.5 | 0.456 | 0.03696 | -0.014 | 12.346
4 | 0.499 | 0.03923 | -0.013 | 12.729
4.5 | 0.541 | 0.04174 | -0.013 | 12.955
5 | 0.579 | 0.04467 | -0.012 | 12.971
5.5 | 0.614 | 0.0481 | -0.012 | 12.776
6 | 0.645 | 0.05252 | -0.012 | 12.282
6.5 | 0.67 | 0.05792 | -0.012 | 11.576
7 | 0.69 | 0.06553 | -0.011 | 10.526
7.5 | 0.702 | 0.0738 | -0.011 | 9.514
8 | 0.707 | 0.08283 | -0.011 | 8.533
8.5 | 0.693 | 0.09722 | -0.011 | 7.129
9 | 0.665 | 0.11426 | -0.011 | 5.82
9.5 | 0.625 | 0.13383 | -0.011 | 4.668
10 | 0.573 | 0.14851 | -0.012 | 3.86
10.5 | 0.512 | 0.18488 | -0.011 | 2.77
11 | 0.443 | 0.21707 | -0.012 | 2.041
11.5 | 0.367 | 0.24135 | -0.012 | 1.522
12 | 0.285 | 0.28716 | -0.012 | 0.992
12.5 | 0.187 | 0.35544 | -0.013 | 0.526
13 | 0.079 | 0.44311 | -0.013 | 0.179

## 6. Re 50k Mach 0.25 (2)
BIGFOIL.COM POLAR EXPORT
NACA65-209 a=0.5
NACA65-209 a=0.5 |  |  |  | Cl Max: | 0.9628 | at alpha= | 20 | deg
XFOIL ncrit=9 |  |  |  | L/D Max: | 26.3407 | at alpha= | 5 | deg
Re: | 50000 |  |  | Cd Min: | 0.27328 | at alpha= | -20 | deg
Mach: | 0.25 |  |  | Cl=0 at alpha= | 1.0244 | deg
|  |  |  | @ Cl=0.1, Cd= | 0.024407
|  |  |  | @ Cl=0.4, Cd= | 0.034503
|  |  |  | @ Cl=0.6, Cd= | 0.025697
alpha (deg) | Cl | Cd | Cm | Cl/Cd
-20 | -0.8114 | 0.27328 | 0.0617 | -2.9691
-19.5 | -0.7787 | 0.25191 | 0.061 | -3.0912
-19 | -0.7602 | 0.24507 | 0.057 | -3.102
-18.5 | -0.7463 | 0.24165 | 0.0513 | -3.0884
-18 | -0.7335 | 0.23734 | 0.0459 | -3.0905
-17.5 | -0.7071 | 0.22501 | 0.0442 | -3.1425
-17 | -0.6923 | 0.21994 | 0.0392 | -3.1477
-16.5 | -0.692 | 0.22144 | 0.0324 | -3.125
-16 | -0.6561 | 0.20461 | 0.0321 | -3.2066
-15.5 | -0.6472 | 0.2009 | 0.0268 | -3.2215
-15 | -0.626 | 0.19112 | 0.0242 | -3.2754
-14.5 | -0.6148 | 0.18574 | 0.0201 | -3.31
-14 | -0.5957 | 0.17692 | 0.0176 | -3.3671
-13.5 | -0.5977 | 0.17434 | 0.0122 | -3.4284
-13 | -0.5765 | 0.16478 | 0.0104 | -3.4986
-12.5 | -0.5586 | 0.15621 | 0.0084 | -3.576
-12 | -0.5458 | 0.1487 | 0.0058 | -3.6705
-11.5 | -0.5354 | 0.14155 | 0.0033 | -3.7824
-11 | -0.5253 | 0.13445 | 0.001 | -3.907
-10.5 | -0.5235 | 0.12844 | -0.0016 | -4.0758
-10 | -0.5058 | 0.12022 | -0.0023 | -4.2073
-9.5 | -0.4954 | 0.11347 | -0.0028 | -4.3659
-9 | -0.4978 | 0.10808 | -0.0036 | -4.6058
-8.5 | -0.4797 | 0.10088 | -0.0022 | -4.7552
-8 | -0.4599 | 0.09374 | -0.0003 | -4.9061
-7.5 | -0.4362 | 0.08703 | 0.0024 | -5.0121
-7 | -0.4091 | 0.08071 | 0.0058 | -5.0688
-5.5 | -0.5276 | 0.05258 | -0.0286 | -10.0342
-5 | -0.5064 | 0.04492 | -0.0275 | -11.2734
-4.5 | -0.476 | 0.03887 | -0.0244 | -12.2459
-4 | -0.4396 | 0.03409 | -0.0216 | -12.8953
-3.5 | -0.3947 | 0.02987 | -0.019 | -13.2139
-3 | -0.3463 | 0.0267 | -0.0165 | -12.97
-2.5 | -0.1351 | 0.02001 | -0.0299 | -6.7516
-2 | -0.1262 | 0.00652 | -0.0211 | -19.3558
-1.5 | -0.1367 | 0.00567 | -0.0143 | -24.1093
-1 | -0.1394 | 0.00525 | -0.0079 | -26.5524
-0.5 | -0.1256 | 0.0053 | -0.0036 | -23.6981
0 | -0.0772 | 0.02026 | -0.0038 | -3.8105
0.5 | -0.0403 | 0.0209 | -0.0025 | -1.9282
1 | -0.0019 | 0.02168 | -0.0016 | -0.087638
1.5 | 0.0371 | 0.0226 | -0.0009 | 1.6416
2 | 0.0763 | 0.02367 | -0.0004 | 3.2235
2.5 | 0.1152 | 0.02488 | 0 | 4.6302
3 | 0.1562 | 0.02633 | -0.0004 | 5.9324
3.5 | 0.2349 | 0.02908 | -0.0082 | 8.0777
4 | 0.3119 | 0.03191 | -0.0154 | 9.7744
4.5 | 0.3928 | 0.03482 | -0.0225 | 11.2809
5 | 0.6356 | 0.02413 | -0.0147 | 26.3407
5.5 | 0.6717 | 0.02823 | -0.0101 | 23.7938
6 | 0.7549 | 0.03319 | -0.0103 | 22.7448
6.5 | 0.8114 | 0.0391 | -0.0087 | 20.7519
7 | 0.8527 | 0.04614 | -0.0059 | 18.4807
7.5 | 0.8761 | 0.05386 | -0.0026 | 16.2662
8 | 0.8892 | 0.06312 | -0.0003 | 14.0875
8.5 | 0.884 | 0.07299 | 0.0009 | 12.1112
9 | 0.8104 | 0.08288 | -0.0018 | 9.778
9.5 | 0.7498 | 0.10165 | -0.0193 | 7.3763
10 | 0.6975 | 0.12188 | -0.0416 | 5.7228
10.5 | 0.6944 | 0.1291 | -0.0429 | 5.3788
11 | 0.7267 | 0.13958 | -0.0431 | 5.2063
11.5 | 0.7255 | 0.14596 | -0.0444 | 4.9705
12 | 0.7337 | 0.15334 | -0.0455 | 4.7848
12.5 | 0.7381 | 0.16032 | -0.0475 | 4.6039
13 | 0.7694 | 0.17131 | -0.0477 | 4.4913
13.5 | 0.7677 | 0.177 | -0.0513 | 4.3373
14 | 0.7755 | 0.1838 | -0.0545 | 4.2193
14.5 | 0.788 | 0.19132 | -0.0576 | 4.1188
15 | 0.8018 | 0.19883 | -0.0607 | 4.0326
15.5 | 0.8171 | 0.20648 | -0.0639 | 3.9573
16 | 0.8378 | 0.21587 | -0.0663 | 3.881
16.5 | 0.8485 | 0.22127 | -0.0707 | 3.8347
17 | 0.8601 | 0.22772 | -0.0756 | 3.777
17.5 | 0.8935 | 0.24295 | -0.0761 | 3.6777
18 | 0.8917 | 0.24186 | -0.0839 | 3.6868
18.5 | 0.9175 | 0.25339 | -0.0857 | 3.6209
19 | 0.9261 | 0.25664 | -0.0924 | 3.6086
19.5 | 0.9434 | 0.26333 | -0.0966 | 3.5826
20 | 0.9628 | 0.27308 | -0.1 | 3.5257

## 7. Re 50k Mach 0.50 (1)
BIGFOIL.COM POLAR EXPORT
NACA65-209 a=0.5
NACA65-209 a=0.5 |  |  |  | Cl Max: | 1.097 | at alpha= | 20 | deg
JavaFoil+Calcfoil stall+Eppler ext transition |  |  |  | L/D Max: | 25.608 | at alpha= | 2.5 | deg
Re: | 50000 |  |  | Cd Min: | 0.01504 | at alpha= | -1 | deg
Mach: | 0.5 |  |  | Cl=0 at alpha= | -1.3033 | deg
|  |  |  | @ Cl=0.1, Cd= | 0.015924
|  |  |  | @ Cl=0.4, Cd= | 0.017954
|  |  |  | @ Cl=0.6, Cd= | 0.24923
alpha (deg) | Cl | Cd | Cm | Cl/Cd
-20 | -0.99 | 0.39475 | -0.005 | -2.507
-19.5 | -0.964 | 0.40768 | -0.005 | -2.364
-19 | -0.938 | 0.39516 | -0.005 | -2.374
-18.5 | -0.913 | 0.37881 | -0.005 | -2.409
-18 | -0.887 | 0.37356 | -0.006 | -2.374
-17.5 | -0.861 | 0.37211 | -0.006 | -2.313
-17 | -0.833 | 0.36023 | -0.006 | -2.312
-16.5 | -0.807 | 0.34253 | -0.006 | -2.355
-16 | -0.781 | 0.3473 | -0.006 | -2.248
-15.5 | -0.755 | 0.33623 | -0.006 | -2.245
-15 | -0.729 | 0.33228 | -0.007 | -2.193
-14.5 | -0.701 | 0.30131 | -0.007 | -2.327
-14 | -0.675 | 0.28975 | -0.007 | -2.329
-13.5 | -0.649 | 0.28446 | -0.007 | -2.28
-13 | -0.622 | 0.2862 | -0.007 | -2.174
-12.5 | -0.596 | 0.28296 | -0.007 | -2.106
-12 | -0.57 | 0.27952 | -0.008 | -2.038
-11.5 | -0.542 | 0.25 | -0.007 | -2.169
-11 | -0.516 | 0.25212 | -0.007 | -2.046
-10.5 | -0.49 | 0.25257 | -0.008 | -1.938
-10 | -0.463 | 0.22847 | -0.008 | -2.027
-9.5 | -0.437 | 0.22934 | -0.008 | -1.904
-9 | -0.41 | 0.22687 | -0.008 | -1.809
-8.5 | -0.383 | 0.20769 | -0.008 | -1.845
-8 | -0.357 | 0.1963 | -0.008 | -1.817
-7.5 | -0.33 | 0.194 | -0.008 | -1.702
-7 | -0.304 | 0.19677 | -0.008 | -1.544
-6.5 | -0.277 | 0.17424 | -0.009 | -1.591
-6 | -0.25 | 0.13829 | -0.008 | -1.811
-5.5 | -0.224 | 0.12653 | -0.008 | -1.77
-5 | -0.284 | 0.08094 | -0.008 | -3.509
-4.5 | -0.3 | 0.05621 | -0.008 | -5.328
-4 | -0.271 | 0.04897 | -0.009 | -5.531
-3.5 | -0.229 | 0.0436 | -0.01 | -5.257
-3 | -0.181 | 0.04063 | -0.01 | -4.465
-2.5 | -0.13 | 0.0382 | -0.011 | -3.407
-2 | -0.077 | 0.03657 | -0.012 | -2.119
-1.5 | -0.024 | 0.03534 | -0.013 | -0.682
-1 | 0.037 | 0.01504 | -0.028 | 2.463
-0.5 | 0.104 | 0.01598 | -0.029 | 6.491
0 | 0.167 | 0.01661 | -0.029 | 10.035
0.5 | 0.231 | 0.01685 | -0.03 | 13.713
1 | 0.295 | 0.01719 | -0.03 | 17.154
1.5 | 0.357 | 0.0176 | -0.031 | 20.295
2 | 0.419 | 0.01811 | -0.031 | 23.136
2.5 | 0.479 | 0.01871 | -0.032 | 25.608
3 | 0.458 | 0.03569 | -0.017 | 12.837
3.5 | 0.506 | 0.03801 | -0.015 | 13.319
4 | 0.551 | 0.04087 | -0.014 | 13.477
4.5 | 0.589 | 0.04433 | -0.014 | 13.287
5 | 0.615 | 0.04926 | -0.013 | 12.495
5.5 | 0.618 | 0.05785 | -0.012 | 10.688
6 | 0.536 | 0.08208 | -0.012 | 6.531
6.5 | 0.408 | 0.13957 | -0.013 | 2.926
7 | 0.434 | 0.17506 | -0.013 | 2.481
7.5 | 0.461 | 0.1772 | -0.015 | 2.6
8 | 0.486 | 0.18075 | -0.016 | 2.691
8.5 | 0.512 | 0.18831 | -0.016 | 2.72
9 | 0.538 | 0.19958 | -0.016 | 2.695
9.5 | 0.564 | 0.20812 | -0.018 | 2.712
10 | 0.59 | 0.24806 | -0.018 | 2.378
10.5 | 0.615 | 0.25098 | -0.019 | 2.452
11 | 0.641 | 0.25397 | -0.019 | 2.524
11.5 | 0.666 | 0.25433 | -0.019 | 2.62
12 | 0.693 | 0.2945 | -0.021 | 2.354
12.5 | 0.718 | 0.29796 | -0.022 | 2.411
13 | 0.744 | 0.30155 | -0.022 | 2.466
13.5 | 0.769 | 0.30525 | -0.022 | 2.518
14 | 0.794 | 0.30316 | -0.023 | 2.62
14.5 | 0.821 | 0.33122 | -0.025 | 2.478
15 | 0.846 | 0.33522 | -0.025 | 2.523
15.5 | 0.871 | 0.33706 | -0.025 | 2.583
16 | 0.895 | 0.35725 | -0.026 | 2.507
16.5 | 0.923 | 0.36277 | -0.027 | 2.544
17 | 0.947 | 0.38164 | -0.028 | 2.483
17.5 | 0.972 | 0.39424 | -0.028 | 2.465
18 | 0.996 | 0.39166 | -0.028 | 2.544
18.5 | 1.021 | 0.40387 | -0.029 | 2.529
19 | 1.048 | 0.44408 | -0.03 | 2.361
19.5 | 1.073 | 0.4471 | -0.031 | 2.399
20 | 1.097 | 0.44213 | -0.031 | 2.481

## 8. Re 50k Mach 0.50 (2)
BIGFOIL.COM POLAR EXPORT
NACA65-209 a=0.5
NACA65-209 a=0.5 |  |  |  | Cl Max: | 1.0588 | at alpha= | 20 | deg
XFOIL ncrit=9 |  |  |  | L/D Max: | 23.1246 | at alpha= | 5 | deg
Re: | 50000 |  |  | Cd Min: | 0.30362 | at alpha= | 20 | deg
Mach: | 0.5 |  |  | Cl=0 at alpha= | 1.2547 | deg
|  |  |  | @ Cl=0.1, Cd= | 0.026485
|  |  |  | @ Cl=0.4, Cd= | 0.036865
|  |  |  | @ Cl=0.6, Cd= | 0.03142
alpha (deg) | Cl | Cd | Cm | Cl/Cd
-20 | -0.8704 | 0.28356 | 0.078 | -3.0695
-19.5 | -0.856 | 0.28454 | 0.0701 | -3.0084
-19 | -0.8254 | 0.2663 | 0.0676 | -3.0995
-18.5 | -0.803 | 0.25849 | 0.0625 | -3.1065
-18 | -0.7886 | 0.25723 | 0.0551 | -3.0657
-17.5 | -0.7594 | 0.24254 | 0.052 | -3.131
-17 | -0.7366 | 0.23442 | 0.0473 | -3.1422
-16.5 | -0.7268 | 0.23374 | 0.0401 | -3.1094
-16 | -0.6935 | 0.21823 | 0.0379 | -3.1778
-15.5 | -0.6804 | 0.21448 | 0.0319 | -3.1723
-15 | -0.6523 | 0.20262 | 0.029 | -3.2193
-14.5 | -0.6486 | 0.20151 | 0.0224 | -3.2187
-14 | -0.6191 | 0.18935 | 0.0199 | -3.2696
-13.5 | -0.5948 | 0.17966 | 0.0169 | -3.3107
-13 | -0.5773 | 0.1719 | 0.0132 | -3.3583
-12.5 | -0.5636 | 0.16495 | 0.0094 | -3.4168
-12 | -0.5489 | 0.15762 | 0.0061 | -3.4824
-11.5 | -0.5299 | 0.14932 | 0.0037 | -3.5488
-11 | -0.5141 | 0.14176 | 0.0014 | -3.6266
-10.5 | -0.5014 | 0.13443 | -0.0007 | -3.7298
-10 | -0.4864 | 0.12698 | -0.002 | -3.8305
-9.5 | -0.471 | 0.1196 | -0.0031 | -3.9381
-9 | -0.4569 | 0.11257 | -0.0035 | -4.0588
-8.5 | -0.4406 | 0.10529 | -0.0035 | -4.1846
-7.5 | -0.4089 | 0.09217 | -0.0011 | -4.4364
-7 | -0.3757 | 0.08428 | -0.0004 | -4.4578
-6.5 | -0.4642 | 0.07461 | -0.0266 | -6.2217
-6 | -0.4934 | 0.06559 | -0.0348 | -7.5225
-5.5 | -0.5172 | 0.05967 | -0.0328 | -8.6677
-5 | -0.5304 | 0.05388 | -0.0296 | -9.8441
-4.5 | -0.5252 | 0.04788 | -0.0262 | -10.9691
-4 | -0.506 | 0.042 | -0.0237 | -12.0476
-3.5 | -0.4694 | 0.03665 | -0.0212 | -12.8076
-3 | -0.4211 | 0.03205 | -0.0188 | -13.1388
-2.5 | -0.3667 | 0.02853 | -0.0164 | -12.8531
-2 | -0.3077 | 0.0259 | -0.0134 | -11.8803
-1.5 | -0.1643 | 0.02161 | -0.018 | -7.603
-1 | -0.1578 | 0.02133 | -0.0109 | -7.398
-0.5 | -0.1367 | 0.02136 | -0.0061 | -6.3998
0 | -0.1031 | 0.02173 | -0.0032 | -4.7446
0.5 | -0.0638 | 0.02236 | -0.0015 | -2.8533
1 | -0.0219 | 0.02318 | -0.0003 | -0.94478
1.5 | 0.0211 | 0.02419 | 0.0005 | 0.87226
2 | 0.0643 | 0.02538 | 0.001 | 2.5335
2.5 | 0.136 | 0.0276 | -0.0043 | 4.9275
3 | 0.2131 | 0.03019 | -0.0105 | 7.0586
3.5 | 0.2901 | 0.03295 | -0.0165 | 8.8042
4 | 0.3732 | 0.03599 | -0.0228 | 10.3695
4.5 | 0.4593 | 0.0388 | -0.0279 | 11.8376
5 | 0.6572 | 0.02842 | -0.0057 | 23.1246
5.5 | 0.7505 | 0.03363 | -0.0045 | 22.3164
6 | 0.8177 | 0.04033 | -0.0027 | 20.2752
6.5 | 0.8438 | 0.04737 | 0.0009 | 17.813
7 | 0.8487 | 0.05473 | 0.0044 | 15.507
7.5 | 0.8329 | 0.06239 | 0.0069 | 13.3499
8 | 0.7937 | 0.07072 | 0.0066 | 11.2231
8.5 | 0.7637 | 0.08141 | 0.0012 | 9.3809
9 | 0.7597 | 0.09247 | -0.0032 | 8.2156
9.5 | 0.7382 | 0.10641 | -0.0145 | 6.9373
10 | 0.7282 | 0.11967 | -0.0242 | 6.0851
10.5 | 0.7036 | 0.13807 | -0.0454 | 5.096
11 | 0.7117 | 0.14633 | -0.0481 | 4.8637
12 | 0.7488 | 0.16493 | -0.0526 | 4.5401
12.5 | 0.7566 | 0.17156 | -0.0555 | 4.4101
13 | 0.7765 | 0.18057 | -0.058 | 4.3003
13.5 | 0.7927 | 0.18834 | -0.0611 | 4.2089
14 | 0.8138 | 0.19752 | -0.0641 | 4.1201
14.5 | 0.8337 | 0.20649 | -0.0676 | 4.0375
15 | 0.8503 | 0.21425 | -0.0719 | 3.9687
15.5 | 0.8674 | 0.22199 | -0.0766 | 3.9074
16 | 0.8863 | 0.23014 | -0.081 | 3.8511
16.5 | 0.9061 | 0.23857 | -0.0856 | 3.798
17 | 0.9324 | 0.25009 | -0.0889 | 3.7283
17.5 | 0.9493 | 0.2562 | -0.0946 | 3.7053
18 | 0.9697 | 0.26504 | -0.0997 | 3.6587
18.5 | 0.9917 | 0.27365 | -0.1046 | 3.624
19 | 1.0133 | 0.28298 | -0.11 | 3.5808
19.5 | 1.0329 | 0.28991 | -0.1159 | 3.5628
20 | 1.0588 | 0.30362 | -0.1194 | 3.4873

## 9. Re 100k Mach 0.00 (1)
BIGFOIL.COM POLAR EXPORT
NACA65-209 a=0.5
NACA65-209 a=0.5 |  |  |  | Cl Max: | 0.736 | at alpha= | 8.5 | deg
JavaFoil+Calcfoil stall+Eppler ext transition |  |  |  | L/D Max: | 38.611 | at alpha= | 2.5 | deg
Re: | 100000 |  |  | Cd Min: | 0.01036 | at alpha= | -1 | deg
Mach: | 0 |  |  | Cl=0 at alpha= | -1.2759 | deg
|  |  |  | @ Cl=0.1, Cd= | 0.010372
|  |  |  | @ Cl=0.4, Cd= | 0.011055
|  |  |  | @ Cl=0.6, Cd= | 0.19248
alpha (deg) | Cl | Cd | Cm | Cl/Cd
-15 | -0.34 | 0.30189 | -0.004 | -1.127
-14.5 | -0.361 | 0.26676 | -0.004 | -1.354
-14 | -0.383 | 0.24963 | -0.004 | -1.534
-13.5 | -0.405 | 0.22103 | -0.004 | -1.831
-13 | -0.427 | 0.19901 | -0.004 | -2.144
-12.5 | -0.448 | 0.1859 | -0.005 | -2.41
-12 | -0.469 | 0.16301 | -0.005 | -2.875
-11.5 | -0.487 | 0.14843 | -0.005 | -3.284
-11 | -0.502 | 0.13391 | -0.005 | -3.75
-10.5 | -0.509 | 0.12138 | -0.005 | -4.194
-10 | -0.513 | 0.10586 | -0.005 | -4.845
-9.5 | -0.513 | 0.09924 | -0.005 | -5.17
-9 | -0.509 | 0.08997 | -0.005 | -5.662
-8.5 | -0.502 | 0.08094 | -0.006 | -6.197
-8 | -0.489 | 0.07258 | -0.006 | -6.741
-7.5 | -0.473 | 0.06657 | -0.006 | -7.097
-7 | -0.451 | 0.05879 | -0.006 | -7.678
-6.5 | -0.426 | 0.0543 | -0.007 | -7.843
-6 | -0.396 | 0.04981 | -0.007 | -7.958
-5.5 | -0.363 | 0.04659 | -0.007 | -7.798
-5 | -0.327 | 0.04338 | -0.008 | -7.539
-4.5 | -0.288 | 0.0403 | -0.008 | -7.146
-4 | -0.247 | 0.03799 | -0.009 | -6.493
-3.5 | -0.204 | 0.03622 | -0.009 | -5.619
-3 | -0.159 | 0.03459 | -0.009 | -4.599
-2.5 | -0.114 | 0.03299 | -0.01 | -3.443
-2 | -0.067 | 0.03166 | -0.011 | -2.132
-1.5 | -0.026 | 0.01132 | -0.025 | -2.292
-1 | 0.032 | 0.01036 | -0.025 | 3.1
-0.5 | 0.09 | 0.01036 | -0.026 | 8.712
0 | 0.148 | 0.01043 | -0.026 | 14.216
0.5 | 0.206 | 0.01048 | -0.027 | 19.67
1 | 0.264 | 0.01061 | -0.027 | 24.865
1.5 | 0.321 | 0.01075 | -0.028 | 29.815
2 | 0.377 | 0.01095 | -0.028 | 34.411
2.5 | 0.432 | 0.0112 | -0.029 | 38.611
3 | 0.492 | 0.01388 | -0.03 | 35.461
3.5 | 0.547 | 0.01431 | -0.03 | 38.228
4 | 0.485 | 0.03586 | -0.014 | 13.533
4.5 | 0.526 | 0.03801 | -0.013 | 13.838
5 | 0.565 | 0.0406 | -0.013 | 13.916
5.5 | 0.601 | 0.04319 | -0.012 | 13.922
6 | 0.635 | 0.04675 | -0.012 | 13.579
6.5 | 0.665 | 0.05024 | -0.012 | 13.229
7 | 0.691 | 0.05469 | -0.011 | 12.629
7.5 | 0.712 | 0.05967 | -0.011 | 11.94
8 | 0.73 | 0.06579 | -0.011 | 11.092
8.5 | 0.736 | 0.07179 | -0.011 | 10.253
9 | 0.734 | 0.07986 | -0.011 | 9.195
9.5 | 0.726 | 0.08781 | -0.011 | 8.269
10 | 0.712 | 0.09732 | -0.011 | 7.315
10.5 | 0.693 | 0.10654 | -0.011 | 6.501
11 | 0.669 | 0.12033 | -0.012 | 5.561
11.5 | 0.642 | 0.13335 | -0.012 | 4.816
12 | 0.613 | 0.13871 | -0.012 | 4.418
12.5 | 0.582 | 0.15957 | -0.012 | 3.648
13 | 0.55 | 0.18711 | -0.012 | 2.942
13.5 | 0.519 | 0.19248 | -0.013 | 2.696

## 10. Re 100k Mach 0.00 (2)
BIGFOIL.COM POLAR EXPORT
NACA65-209 a=0.5
NACA65-209 a=0.5 |  |  |  | Cl Max: | 0.837 | at alpha= | 7 | deg
XFOIL ncrit=9 |  |  |  | L/D Max: | 40.5284 | at alpha= | 4 | deg
Re: | 100000 |  |  | Cd Min: | 0.25167 | at alpha= | -20 | deg
Mach: | 0 |  |  | Cl=0 at alpha= | -1.4838 | deg
|  |  |  | @ Cl=0.1, Cd= | 0.016396
|  |  |  | @ Cl=0.4, Cd= | 0.019794
|  |  |  | @ Cl=0.6, Cd= | 0.016222
alpha (deg) | Cl | Cd | Cm | Cl/Cd
-20 | -0.78 | 0.25167 | 0.0651 | -3.0993
-19.5 | -0.7627 | 0.24528 | 0.0608 | -3.1095
-19 | -0.7458 | 0.23896 | 0.0566 | -3.121
-18.5 | -0.7291 | 0.23301 | 0.0519 | -3.1291
-18 | -0.7161 | 0.22967 | 0.046 | -3.118
-17.5 | -0.7087 | 0.22795 | 0.04 | -3.109
-17 | -0.7011 | 0.22472 | 0.0343 | -3.1199
-16.5 | -0.665 | 0.20555 | 0.0353 | -3.2352
-16 | -0.6475 | 0.19832 | 0.0321 | -3.2649
-15.5 | -0.6319 | 0.19146 | 0.0285 | -3.3004
-15 | -0.6183 | 0.18496 | 0.0242 | -3.3429
-14.5 | -0.6182 | 0.18238 | 0.0172 | -3.3896
-14 | -0.617 | 0.17803 | 0.0106 | -3.4657
-13.5 | -0.579 | 0.16291 | 0.0135 | -3.5541
-13 | -0.5669 | 0.15571 | 0.0102 | -3.6407
-12.5 | -0.5654 | 0.14998 | 0.0043 | -3.7698
-12 | -0.5718 | 0.14491 | -0.0036 | -3.9459
-11.5 | -0.5404 | 0.13304 | -0.0008 | -4.0619
-11 | -0.5311 | 0.12568 | -0.0039 | -4.2258
-10.5 | -0.5415 | 0.11949 | -0.0125 | -4.5318
-10 | -0.5237 | 0.10994 | -0.0123 | -4.7635
-9.5 | -0.5186 | 0.10285 | -0.016 | -5.0423
-9 | -0.5446 | 0.09484 | -0.0289 | -5.7423
-8.5 | -0.5247 | 0.08702 | -0.0264 | -6.0296
-8 | -0.5592 | 0.07942 | -0.0373 | -7.041
-7.5 | -0.5501 | 0.07164 | -0.0381 | -7.6787
-6 | -0.5362 | 0.05288 | -0.0296 | -10.1399
-5.5 | -0.539 | 0.0487 | -0.0242 | -11.0678
-4 | -0.4351 | 0.02854 | -0.0166 | -15.2453
-3.5 | -0.3617 | 0.02422 | -0.0186 | -14.9339
-3 | -0.2877 | 0.02118 | -0.022 | -13.5836
-2.5 | -0.2221 | 0.01911 | -0.0243 | -11.6222
-2 | -0.1747 | 0.01524 | -0.0235 | -11.4633
-1.5 | -0.0022 | 0.01608 | -0.0393 | -0.13682
-1 | 0.0656 | 0.01624 | -0.0444 | 4.0394
-0.5 | 0.1272 | 0.01652 | -0.048 | 7.6998
0 | 0.1845 | 0.01691 | -0.0503 | 10.9107
0.5 | 0.2368 | 0.01741 | -0.0515 | 13.6014
1 | 0.2854 | 0.01802 | -0.0517 | 15.838
1.5 | 0.3312 | 0.01873 | -0.0512 | 17.6829
2 | 0.3783 | 0.01949 | -0.0507 | 19.41
2.5 | 0.4304 | 0.02022 | -0.0508 | 21.2859
3 | 0.4889 | 0.02079 | -0.0515 | 23.5161
3.5 | 0.5377 | 0.02118 | -0.0498 | 25.3872
4 | 0.6136 | 0.01514 | -0.0386 | 40.5284
4.5 | 0.616 | 0.01621 | -0.0242 | 38.0012
5 | 0.6421 | 0.01956 | -0.0196 | 32.8272
5.5 | 0.6819 | 0.02273 | -0.0167 | 30
6 | 0.7365 | 0.02619 | -0.0154 | 28.1214
6.5 | 0.7904 | 0.03127 | -0.0145 | 25.2766
7 | 0.837 | 0.03691 | -0.0113 | 22.6768

## 11. Re 100k Mach 0.10 (1)
BIGFOIL.COM POLAR EXPORT
NACA65-209 a=0.5
NACA65-209 a=0.5 |  |  |  | Cl Max: | 0.732 | at alpha= | 8.5 | deg
JavaFoil+Calcfoil stall+Eppler ext transition |  |  |  | L/D Max: | 38.741 | at alpha= | 2.5 | deg
Re: | 100000 |  |  | Cd Min: | 0.01037 | at alpha= | -1 | deg
Mach: | 0.1 |  |  | Cl=0 at alpha= | -1.2759 | deg
|  |  |  | @ Cl=0.1, Cd= | 0.010382
|  |  |  | @ Cl=0.4, Cd= | 0.011062
|  |  |  | @ Cl=0.6, Cd= | 0.19725
alpha (deg) | Cl | Cd | Cm | Cl/Cd
-14.5 | -0.319 | 0.29451 | -0.004 | -1.084
-14 | -0.343 | 0.26551 | -0.004 | -1.292
-13.5 | -0.368 | 0.23754 | -0.004 | -1.547
-13 | -0.392 | 0.21422 | -0.004 | -1.832
-12.5 | -0.417 | 0.19522 | -0.005 | -2.136
-12 | -0.441 | 0.17541 | -0.005 | -2.514
-11.5 | -0.463 | 0.15245 | -0.005 | -3.04
-11 | -0.482 | 0.14417 | -0.005 | -3.341
-10.5 | -0.492 | 0.12784 | -0.005 | -3.847
-10 | -0.499 | 0.11044 | -0.005 | -4.516
-9.5 | -0.502 | 0.10331 | -0.005 | -4.857
-9 | -0.501 | 0.09325 | -0.005 | -5.37
-8.5 | -0.495 | 0.08368 | -0.006 | -5.918
-8 | -0.485 | 0.07502 | -0.006 | -6.464
-7.5 | -0.47 | 0.06857 | -0.006 | -6.851
-7 | -0.45 | 0.05938 | -0.006 | -7.578
-6.5 | -0.425 | 0.05478 | -0.007 | -7.766
-6 | -0.397 | 0.05021 | -0.007 | -7.9
-5.5 | -0.364 | 0.04643 | -0.007 | -7.841
-5 | -0.328 | 0.0436 | -0.008 | -7.523
-4.5 | -0.289 | 0.04058 | -0.008 | -7.123
-4 | -0.248 | 0.03814 | -0.009 | -6.495
-3.5 | -0.204 | 0.03631 | -0.009 | -5.631
-3 | -0.16 | 0.03455 | -0.009 | -4.627
-2.5 | -0.114 | 0.03299 | -0.01 | -3.46
-2 | -0.068 | 0.03168 | -0.011 | -2.141
-1.5 | -0.026 | 0.01238 | -0.025 | -2.107
-1 | 0.032 | 0.01037 | -0.025 | 3.111
-0.5 | 0.091 | 0.01037 | -0.026 | 8.752
0 | 0.149 | 0.01045 | -0.026 | 14.268
0.5 | 0.207 | 0.0105 | -0.027 | 19.74
1 | 0.265 | 0.01063 | -0.027 | 24.952
1.5 | 0.322 | 0.01076 | -0.028 | 29.927
2 | 0.379 | 0.01097 | -0.028 | 34.499
2.5 | 0.434 | 0.01121 | -0.029 | 38.741
3 | 0.495 | 0.01391 | -0.03 | 35.55
3.5 | 0.55 | 0.01436 | -0.03 | 38.273
4 | 0.488 | 0.0359 | -0.014 | 13.578
4.5 | 0.528 | 0.03811 | -0.013 | 13.861
5 | 0.567 | 0.04043 | -0.012 | 14.028
5.5 | 0.603 | 0.04332 | -0.012 | 13.931
6 | 0.637 | 0.04641 | -0.012 | 13.716
6.5 | 0.666 | 0.05037 | -0.012 | 13.22
7 | 0.691 | 0.05484 | -0.011 | 12.603
7.5 | 0.712 | 0.06005 | -0.011 | 11.855
8 | 0.728 | 0.06682 | -0.011 | 10.892
8.5 | 0.732 | 0.07378 | -0.011 | 9.92
9 | 0.727 | 0.08271 | -0.011 | 8.794
9.5 | 0.716 | 0.09016 | -0.011 | 7.939
10 | 0.698 | 0.10265 | -0.011 | 6.798
10.5 | 0.674 | 0.11124 | -0.011 | 6.062
11 | 0.647 | 0.1248 | -0.012 | 5.181
11.5 | 0.615 | 0.1352 | -0.012 | 4.55
12 | 0.582 | 0.14573 | -0.012 | 3.991
12.5 | 0.547 | 0.16784 | -0.012 | 3.257
13 | 0.511 | 0.18557 | -0.011 | 2.755
13.5 | 0.476 | 0.19725 | -0.013 | 2.415

## 12. Re 100k Mach 0.10 (2)
BIGFOIL.COM POLAR EXPORT
NACA65-209 a=0.5
NACA65-209 a=0.5 |  |  |  | Cl Max: | 0.9437 | at alpha= | 20 | deg
XFOIL ncrit=9 |  |  |  | L/D Max: | 41.2642 | at alpha= | 4 | deg
Re: | 100000 |  |  | Cd Min: | 0.26408 | at alpha= | 20 | deg
Mach: | 0.1 |  |  | Cl=0 at alpha= | -1.5049 | deg
|  |  |  | @ Cl=0.1, Cd= | 0.01644
|  |  |  | @ Cl=0.4, Cd= | 0.01979
|  |  |  | @ Cl=0.6, Cd= | 0.016511
alpha (deg) | Cl | Cd | Cm | Cl/Cd
-20 | -0.7826 | 0.25243 | 0.0656 | -3.1003
-19.5 | -0.7651 | 0.24601 | 0.0613 | -3.11
-19 | -0.748 | 0.23966 | 0.057 | -3.1211
-18.5 | -0.7313 | 0.23388 | 0.0522 | -3.1268
-18 | -0.7188 | 0.23091 | 0.0462 | -3.1129
-17.5 | -0.7115 | 0.22922 | 0.0401 | -3.104
-17 | -0.7033 | 0.22575 | 0.0345 | -3.1154
-16.5 | -0.6659 | 0.20595 | 0.0357 | -3.2333
-16 | -0.6485 | 0.19881 | 0.0324 | -3.2619
-15.5 | -0.6328 | 0.19194 | 0.0287 | -3.2969
-15 | -0.6195 | 0.18562 | 0.0242 | -3.3375
-14.5 | -0.6203 | 0.18338 | 0.017 | -3.3826
-14 | -0.5984 | 0.17157 | 0.0154 | -3.4878
-13.5 | -0.5786 | 0.16331 | 0.0137 | -3.543
-13 | -0.5669 | 0.15616 | 0.0102 | -3.6303
-12.5 | -0.5673 | 0.15087 | 0.0038 | -3.7602
-12 | -0.5731 | 0.14571 | -0.004 | -3.9332
-11.5 | -0.5386 | 0.13346 | -0.0004 | -4.0357
-11 | -0.5307 | 0.12616 | -0.0041 | -4.2066
-10.5 | -0.5435 | 0.12028 | -0.0133 | -4.5186
-10 | -0.5194 | 0.11047 | -0.0114 | -4.7017
-9.5 | -0.5201 | 0.10343 | -0.0169 | -5.0285
-9 | -0.5124 | 0.09539 | -0.0187 | -5.3716
-8.5 | -0.5277 | 0.08747 | -0.0278 | -6.0329
-8 | -0.5244 | 0.07932 | -0.0296 | -6.6112
-7.5 | -0.5555 | 0.0729 | -0.0388 | -7.62
-7 | -0.547 | 0.06518 | -0.0386 | -8.3921
-6.5 | -0.5331 | 0.05797 | -0.0352 | -9.1961
-6 | -0.536 | 0.05348 | -0.0296 | -10.0224
-4 | -0.4387 | 0.02893 | -0.0168 | -15.1642
-3.5 | -0.3622 | 0.0244 | -0.0192 | -14.8443
-3 | -0.2873 | 0.02131 | -0.0227 | -13.4819
-2.5 | -0.2212 | 0.0192 | -0.0249 | -11.5208
-2 | -0.1712 | 0.01545 | -0.025 | -11.0809
-1.5 | 0.0017 | 0.01616 | -0.0402 | 0.1052
-1 | 0.07 | 0.01631 | -0.0454 | 4.2918
-0.5 | 0.1321 | 0.01658 | -0.049 | 7.9674
0 | 0.1897 | 0.01696 | -0.0514 | 11.1851
0.5 | 0.2421 | 0.01747 | -0.0525 | 13.858
1 | 0.2902 | 0.01808 | -0.0526 | 16.0509
1.5 | 0.3356 | 0.01878 | -0.0519 | 17.8701
2 | 0.3825 | 0.01955 | -0.0513 | 19.5652
2.5 | 0.4349 | 0.02027 | -0.0514 | 21.4554
3 | 0.4799 | 0.02107 | -0.05 | 22.7765
3.5 | 0.5591 | 0.02029 | -0.0512 | 27.5554
4 | 0.6169 | 0.01495 | -0.0381 | 41.2642
4.5 | 0.6157 | 0.01665 | -0.0238 | 36.979
5 | 0.6439 | 0.01975 | -0.0193 | 32.6025
5.5 | 0.685 | 0.02314 | -0.0165 | 29.6024
6 | 0.7404 | 0.0265 | -0.0152 | 27.9396
6.5 | 0.7941 | 0.03181 | -0.0143 | 24.9638
7 | 0.8398 | 0.03746 | -0.0108 | 22.4186
9 | 0.8547 | 0.07988 | -0.0026 | 10.6998
9.5 | 0.79 | 0.09071 | -0.0092 | 8.7091
10 | 0.7678 | 0.10169 | -0.0155 | 7.5504
10.5 | 0.806 | 0.10696 | -0.0081 | 7.5355
11 | 0.7513 | 0.1207 | -0.0241 | 6.2245
11.5 | 0.755 | 0.12963 | -0.0266 | 5.8243
12 | 0.7848 | 0.13828 | -0.0233 | 5.6754
12.5 | 0.753 | 0.1479 | -0.0361 | 5.0913
13 | 0.7862 | 0.15742 | -0.0325 | 4.9943
13.5 | 0.7651 | 0.16523 | -0.0439 | 4.6305
14 | 0.7841 | 0.17325 | -0.045 | 4.5258
14.5 | 0.7915 | 0.18273 | -0.0496 | 4.3315
15 | 0.7929 | 0.18939 | -0.0562 | 4.1866
15.5 | 0.828 | 0.20172 | -0.0537 | 4.1047
16 | 0.8213 | 0.2056 | -0.0633 | 3.9946
16.5 | 0.8313 | 0.21215 | -0.0688 | 3.9185
17 | 0.8486 | 0.21961 | -0.0718 | 3.8641
17.5 | 0.8799 | 0.23463 | -0.0712 | 3.7502
18 | 0.8815 | 0.23703 | -0.079 | 3.7189
18.5 | 0.8912 | 0.24152 | -0.0859 | 3.69
19 | 0.907 | 0.24837 | -0.0906 | 3.6518
19.5 | 0.9237 | 0.25526 | -0.0946 | 3.6187
20 | 0.9437 | 0.26408 | -0.0968 | 3.5735

## 13. Re 100k Mach 0.25 (1)
BIGFOIL.COM POLAR EXPORT
NACA65-209 a=0.5
NACA65-209 a=0.5 |  |  |  | Cl Max: | 0.707 | at alpha= | 8 | deg
JavaFoil+Calcfoil stall+Eppler ext transition |  |  |  | L/D Max: | 39.175 | at alpha= | 2.5 | deg
Re: | 100000 |  |  | Cd Min: | 0.0104 | at alpha= | -1 | deg
Mach: | 0.25 |  |  | Cl=0 at alpha= | -1.275 | deg
|  |  |  | @ Cl=0.1, Cd= | 0.34184
|  |  |  | @ Cl=0.4, Cd= | 0.34184
|  |  |  | @ Cl=0.6, Cd= | 0.34184
alpha (deg) | Cl | Cd | Cm | Cl/Cd
-13 | -0.066 | 0.1901 | -0.005 | -0.346
-12.5 | -0.063 | 0.19474 | -0.005 | -0.324
-12 | -0.165 | 0.43473 | -0.005 | -0.379
-11.5 | -0.236 | 0.30943 | -0.005 | -0.764
-11 | -0.294 | 0.22593 | -0.005 | -1.299
-10.5 | -0.336 | 0.18057 | -0.006 | -1.859
-10 | -0.372 | 0.14964 | -0.006 | -2.485
-9.5 | -0.402 | 0.1361 | -0.006 | -2.95
-9 | -0.424 | 0.1175 | -0.006 | -3.61
-8.5 | -0.439 | 0.10039 | -0.006 | -4.374
-8 | -0.446 | 0.08111 | -0.006 | -5.499
-7.5 | -0.445 | 0.07226 | -0.006 | -6.154
-7 | -0.436 | 0.06348 | -0.006 | -6.861
-6.5 | -0.419 | 0.05747 | -0.007 | -7.29
-6 | -0.396 | 0.0522 | -0.007 | -7.581
-5.5 | -0.367 | 0.04795 | -0.007 | -7.646
-5 | -0.333 | 0.04414 | -0.008 | -7.535
-4.5 | -0.295 | 0.04126 | -0.008 | -7.138
-4 | -0.253 | 0.03851 | -0.009 | -6.575
-3.5 | -0.209 | 0.03675 | -0.009 | -5.7
-3 | -0.164 | 0.03483 | -0.01 | -4.708
-2.5 | -0.117 | 0.0332 | -0.01 | -3.528
-2 | -0.07 | 0.03182 | -0.011 | -2.188
-1.5 | -0.027 | 0.01247 | -0.025 | -2.148
-1 | 0.033 | 0.0104 | -0.026 | 3.187
-0.5 | 0.093 | 0.01046 | -0.027 | 8.914
0 | 0.153 | 0.01048 | -0.027 | 14.601
0.5 | 0.213 | 0.01058 | -0.028 | 20.114
1 | 0.272 | 0.01074 | -0.028 | 25.336
1.5 | 0.33 | 0.0109 | -0.029 | 30.303
2 | 0.388 | 0.01113 | -0.029 | 34.887
2.5 | 0.445 | 0.01136 | -0.03 | 39.175
3 | 0.507 | 0.01413 | -0.03 | 35.906
3.5 | 0.563 | 0.0146 | -0.031 | 38.608
4 | 0.5 | 0.03623 | -0.014 | 13.79
4.5 | 0.541 | 0.0385 | -0.013 | 14.05
5 | 0.58 | 0.04112 | -0.013 | 14.093
5.5 | 0.615 | 0.04372 | -0.013 | 14.058
6 | 0.645 | 0.0479 | -0.012 | 13.468
6.5 | 0.671 | 0.05233 | -0.012 | 12.814
7 | 0.69 | 0.05765 | -0.011 | 11.966
7.5 | 0.702 | 0.06456 | -0.011 | 10.875
8 | 0.707 | 0.07178 | -0.011 | 9.845
8.5 | 0.693 | 0.08115 | -0.011 | 8.541
9 | 0.665 | 0.09593 | -0.011 | 6.933
9.5 | 0.625 | 0.1097 | -0.012 | 5.695
10 | 0.573 | 0.12233 | -0.012 | 4.687
10.5 | 0.512 | 0.14599 | -0.012 | 3.508
11 | 0.443 | 0.16794 | -0.012 | 2.638
11.5 | 0.367 | 0.19913 | -0.012 | 1.845
12 | 0.285 | 0.23097 | -0.013 | 1.233
12.5 | 0.187 | 0.26275 | -0.013 | 0.712
13 | 0.079 | 0.34184 | -0.014 | 0.231

## 14. Re 100k Mach 0.25 (2)
BIGFOIL.COM POLAR EXPORT
NACA65-209 a=0.5
NACA65-209 a=0.5 |  |  |  | Cl Max: | 0.9591 | at alpha= | 20 | deg
XFOIL ncrit=9 |  |  |  | L/D Max: | 43.5225 | at alpha= | 4 | deg
Re: | 100000 |  |  | Cd Min: | 0.26749 | at alpha= | 20 | deg
Mach: | 0.25 |  |  | Cl=0 at alpha= | -1.554 | deg
|  |  |  | @ Cl=0.1, Cd= | 0.016767
|  |  |  | @ Cl=0.4, Cd= | 0.020554
|  |  |  | @ Cl=0.6, Cd= | 0.017169
alpha (deg) | Cl | Cd | Cm | Cl/Cd
-20 | -0.7975 | 0.25684 | 0.0686 | -3.105
-19.5 | -0.779 | 0.25021 | 0.0639 | -3.1134
-19 | -0.7611 | 0.24391 | 0.0592 | -3.1204
-18.5 | -0.7455 | 0.23995 | 0.0533 | -3.1069
-18 | -0.7349 | 0.23816 | 0.047 | -3.0857
-17.5 | -0.7273 | 0.23622 | 0.041 | -3.0789
-17 | -0.6915 | 0.21628 | 0.041 | -3.1972
-16.5 | -0.6725 | 0.20863 | 0.0379 | -3.2234
-16 | -0.6549 | 0.20158 | 0.034 | -3.2488
-15.5 | -0.6387 | 0.19475 | 0.0297 | -3.2796
-15 | -0.63 | 0.19074 | 0.0236 | -3.3029
-14.5 | -0.6311 | 0.18865 | 0.0163 | -3.3453
-14 | -0.5938 | 0.17278 | 0.018 | -3.4367
-13.5 | -0.5787 | 0.16556 | 0.0146 | -3.4954
-13 | -0.5712 | 0.1595 | 0.0095 | -3.5812
-12.5 | -0.5772 | 0.15567 | 0.0016 | -3.7078
-12 | -0.5458 | 0.1431 | 0.0031 | -3.8141
-11.5 | -0.5333 | 0.13572 | 0.0002 | -3.9294
-11 | -0.5384 | 0.12998 | -0.0072 | -4.1422
-10.5 | -0.5216 | 0.12033 | -0.0081 | -4.3347
-10 | -0.5119 | 0.11312 | -0.0111 | -4.5253
-9.5 | -0.5115 | 0.10518 | -0.0159 | -4.8631
-9 | -0.5118 | 0.09838 | -0.0209 | -5.2023
-8.5 | -0.499 | 0.09018 | -0.0216 | -5.5334
-8 | -0.5297 | 0.08267 | -0.0333 | -6.4074
-7.5 | -0.5164 | 0.07466 | -0.0329 | -6.9167
-7 | -0.5172 | 0.06728 | -0.0353 | -7.6873
-6.5 | -0.544 | 0.06312 | -0.0358 | -8.6185
-6 | -0.5385 | 0.05629 | -0.0296 | -9.5665
-4 | -0.441 | 0.03019 | -0.0204 | -14.6075
-3.5 | -0.3639 | 0.02536 | -0.0226 | -14.3494
-3 | -0.2907 | 0.02207 | -0.0254 | -13.1717
-2.5 | -0.2199 | 0.01978 | -0.0278 | -11.1173
-2 | -0.1537 | 0.01762 | -0.0302 | -8.723
-1.5 | 0.0186 | 0.01657 | -0.0442 | 1.1225
-1 | 0.0822 | 0.01668 | -0.0483 | 4.9281
-0.5 | 0.1395 | 0.01696 | -0.0509 | 8.2252
0 | 0.192 | 0.01737 | -0.0522 | 11.0535
0.5 | 0.2395 | 0.01791 | -0.0522 | 13.3724
1 | 0.284 | 0.01858 | -0.0514 | 15.2853
1.5 | 0.3284 | 0.01934 | -0.0504 | 16.9804
2 | 0.3747 | 0.02017 | -0.0495 | 18.5771
2.5 | 0.4268 | 0.02096 | -0.0493 | 20.3626
3 | 0.4865 | 0.0216 | -0.0498 | 22.5231
3.5 | 0.5696 | 0.02003 | -0.0493 | 28.4373
4 | 0.6289 | 0.01445 | -0.0353 | 43.5225
4.5 | 0.6228 | 0.01788 | -0.0221 | 34.8322
5 | 0.6539 | 0.02077 | -0.0176 | 31.4829
5.5 | 0.7021 | 0.02405 | -0.0152 | 29.1933
6 | 0.7615 | 0.02823 | -0.0137 | 26.9748
6.5 | 0.8127 | 0.03433 | -0.0124 | 23.6732
7 | 0.8524 | 0.0402 | -0.0081 | 21.204
7.5 | 0.881 | 0.05067 | -0.0037 | 17.387
9.5 | 0.7595 | 0.09751 | -0.0164 | 7.7889
10 | 0.7488 | 0.10674 | -0.0204 | 7.0152
10.5 | 0.747 | 0.11573 | -0.0234 | 6.4547
11 | 0.7747 | 0.12403 | -0.02 | 6.2461
11.5 | 0.747 | 0.13357 | -0.0303 | 5.5926
12 | 0.7469 | 0.14269 | -0.0347 | 5.2344
12.5 | 0.7685 | 0.152 | -0.0345 | 5.0559
13 | 0.7609 | 0.15987 | -0.0421 | 4.7595
13.5 | 0.7816 | 0.16977 | -0.0429 | 4.6039
14 | 0.7774 | 0.17666 | -0.0506 | 4.4005
14.5 | 0.8124 | 0.18868 | -0.0484 | 4.3057
15 | 0.802 | 0.19318 | -0.0585 | 4.1516
15.5 | 0.8153 | 0.20058 | -0.0629 | 4.0647
16 | 0.8429 | 0.21249 | -0.0634 | 3.9668
16.5 | 0.8432 | 0.21612 | -0.0718 | 3.9015
17 | 0.8588 | 0.22344 | -0.0762 | 3.8435
17.5 | 0.8813 | 0.23253 | -0.0781 | 3.79
18 | 0.9048 | 0.24554 | -0.0805 | 3.6849
18.5 | 0.9095 | 0.24726 | -0.0886 | 3.6783
19 | 0.9244 | 0.25327 | -0.0946 | 3.6499
19.5 | 0.9415 | 0.2603 | -0.0992 | 3.617
20 | 0.9591 | 0.26749 | -0.1031 | 3.5856

## 15. Re 100k Mach 0.50 (1)
BIGFOIL.COM POLAR EXPORT
NACA65-209 a=0.5
NACA65-209 a=0.5 |  |  |  | Cl Max: | 1.097 | at alpha= | 20 | deg
JavaFoil+Calcfoil stall+Eppler ext transition |  |  |  | L/D Max: | 37.635 | at alpha= | 2.5 | deg
Re: | 100000 |  |  | Cd Min: | 0.01104 | at alpha= | 0.5 | deg
Mach: | 0.5 |  |  | Cl=0 at alpha= | -1.2761 | deg
|  |  |  | @ Cl=0.1, Cd= | 0.01177
|  |  |  | @ Cl=0.4, Cd= | 0.012627
|  |  |  | @ Cl=0.6, Cd= | 0.19504
alpha (deg) | Cl | Cd | Cm | Cl/Cd
-20 | -0.99 | 0.32205 | -0.005 | -3.073
-19.5 | -0.964 | 0.32983 | -0.005 | -2.922
-19 | -0.938 | 0.30866 | -0.005 | -3.04
-18.5 | -0.913 | 0.31148 | -0.005 | -2.93
-18 | -0.887 | 0.30646 | -0.006 | -2.894
-17.5 | -0.861 | 0.28686 | -0.006 | -3
-17 | -0.833 | 0.2772 | -0.006 | -3.004
-16.5 | -0.807 | 0.27796 | -0.006 | -2.903
-16 | -0.781 | 0.26645 | -0.006 | -2.931
-15.5 | -0.755 | 0.2708 | -0.006 | -2.787
-15 | -0.729 | 0.26682 | -0.007 | -2.731
-14.5 | -0.701 | 0.23322 | -0.007 | -3.007
-14 | -0.675 | 0.22238 | -0.007 | -3.034
-13.5 | -0.649 | 0.21753 | -0.007 | -2.982
-13 | -0.622 | 0.22992 | -0.007 | -2.707
-12.5 | -0.596 | 0.22663 | -0.007 | -2.63
-12 | -0.57 | 0.22319 | -0.008 | -2.553
-11.5 | -0.542 | 0.19939 | -0.007 | -2.72
-11 | -0.516 | 0.19837 | -0.007 | -2.601
-10.5 | -0.49 | 0.19803 | -0.008 | -2.472
-10 | -0.463 | 0.17868 | -0.008 | -2.592
-9.5 | -0.437 | 0.17877 | -0.008 | -2.443
-9 | -0.41 | 0.17626 | -0.008 | -2.328
-8.5 | -0.383 | 0.16028 | -0.008 | -2.391
-8 | -0.357 | 0.15209 | -0.008 | -2.345
-7.5 | -0.33 | 0.14977 | -0.008 | -2.205
-7 | -0.304 | 0.15141 | -0.008 | -2.006
-6.5 | -0.277 | 0.13284 | -0.009 | -2.087
-6 | -0.251 | 0.10899 | -0.008 | -2.299
-5.5 | -0.224 | 0.10144 | -0.008 | -2.208
-5 | -0.284 | 0.06639 | -0.008 | -4.279
-4.5 | -0.3 | 0.04842 | -0.008 | -6.186
-4 | -0.271 | 0.04275 | -0.009 | -6.336
-3.5 | -0.229 | 0.0395 | -0.01 | -5.803
-3 | -0.181 | 0.03703 | -0.01 | -4.899
-2.5 | -0.13 | 0.03496 | -0.011 | -3.723
-2 | -0.078 | 0.03357 | -0.012 | -2.309
-1.5 | -0.03 | 0.01214 | -0.028 | -2.462
-1 | 0.037 | 0.01209 | -0.029 | 3.065
-0.5 | 0.104 | 0.01175 | -0.03 | 8.864
0 | 0.17 | 0.01188 | -0.03 | 14.319
0.5 | 0.236 | 0.01104 | -0.031 | 21.395
1 | 0.302 | 0.01125 | -0.031 | 26.808
1.5 | 0.366 | 0.01246 | -0.032 | 29.35
2 | 0.429 | 0.01277 | -0.032 | 33.605
2.5 | 0.491 | 0.01304 | -0.033 | 37.635
3 | 0.562 | 0.01591 | -0.034 | 35.314
3.5 | 0.507 | 0.03509 | -0.015 | 14.436
4 | 0.551 | 0.03767 | -0.014 | 14.626
4.5 | 0.589 | 0.04065 | -0.014 | 14.493
5 | 0.616 | 0.04431 | -0.013 | 13.892
5.5 | 0.618 | 0.05089 | -0.012 | 12.15
6 | 0.536 | 0.06862 | -0.013 | 7.812
6.5 | 0.408 | 0.10798 | -0.013 | 3.782
7 | 0.434 | 0.13375 | -0.013 | 3.247
7.5 | 0.461 | 0.13666 | -0.015 | 3.371
8 | 0.486 | 0.13972 | -0.016 | 3.482
8.5 | 0.512 | 0.14108 | -0.016 | 3.631
9 | 0.538 | 0.14958 | -0.016 | 3.596
9.5 | 0.564 | 0.16494 | -0.018 | 3.422
10 | 0.59 | 0.19391 | -0.018 | 3.043
10.5 | 0.616 | 0.19684 | -0.019 | 3.127
11 | 0.641 | 0.19984 | -0.019 | 3.207
11.5 | 0.666 | 0.19204 | -0.019 | 3.47
12 | 0.693 | 0.21891 | -0.021 | 3.166
12.5 | 0.718 | 0.22235 | -0.022 | 3.231
13 | 0.744 | 0.22593 | -0.022 | 3.291
13.5 | 0.769 | 0.22961 | -0.022 | 3.348
14 | 0.794 | 0.24276 | -0.023 | 3.272
14.5 | 0.821 | 0.26533 | -0.025 | 3.094
15 | 0.846 | 0.26933 | -0.025 | 3.14
15.5 | 0.871 | 0.27145 | -0.025 | 3.207
16 | 0.896 | 0.28025 | -0.026 | 3.195
16.5 | 0.923 | 0.27953 | -0.027 | 3.301
17 | 0.947 | 0.29247 | -0.028 | 3.24
17.5 | 0.972 | 0.3028 | -0.028 | 3.21
18 | 0.996 | 0.31091 | -0.028 | 3.205
18.5 | 1.021 | 0.31771 | -0.029 | 3.215
19 | 1.048 | 0.34187 | -0.031 | 3.066
19.5 | 1.073 | 0.34326 | -0.031 | 3.125
20 | 1.097 | 0.3548 | -0.031 | 3.091

## 16. Re 100k Mach 0.50 (2)
BIGFOIL.COM POLAR EXPORT
NACA65-209 a=0.5
NACA65-209 a=0.5 |  |  |  | Cl Max: | 1.0543 | at alpha= | 20 | deg
XFOIL ncrit=9 |  |  |  | L/D Max: | 38.586 | at alpha= | 3.5 | deg
Re: | 100000 |  |  | Cd Min: | 0.29644 | at alpha= | 20 | deg
Mach: | 0.5 |  |  | Cl=0 at alpha= | -1.6687 | deg
|  |  |  | @ Cl=0.1, Cd= | 0.018231
|  |  |  | @ Cl=0.4, Cd= | 0.022578
|  |  |  | @ Cl=0.6, Cd= | 0.018809
alpha (deg) | Cl | Cd | Cm | Cl/Cd
-20 | -0.8726 | 0.28363 | 0.0804 | -3.0765
-19.5 | -0.8549 | 0.28134 | 0.073 | -3.0387
-18.5 | -0.8055 | 0.25704 | 0.0646 | -3.1338
-18 | -0.7816 | 0.24763 | 0.0602 | -3.1563
-17.5 | -0.7589 | 0.23935 | 0.0554 | -3.1707
-17 | -0.7365 | 0.23132 | 0.0502 | -3.1839
-16.5 | -0.7158 | 0.2244 | 0.0444 | -3.1898
-16 | -0.7035 | 0.22203 | 0.0369 | -3.1685
-15.5 | -0.6759 | 0.20864 | 0.0339 | -3.2396
-15 | -0.6511 | 0.199 | 0.0308 | -3.2719
-14.5 | -0.6311 | 0.1913 | 0.0261 | -3.299
-14 | -0.6225 | 0.18774 | 0.0188 | -3.3158
-13.5 | -0.6013 | 0.17758 | 0.0149 | -3.3861
-13 | -0.574 | 0.16706 | 0.0131 | -3.4359
-12.5 | -0.5598 | 0.16013 | 0.0082 | -3.4959
-12 | -0.5668 | 0.15756 | -0.0005 | -3.5974
-11.5 | -0.526 | 0.14356 | 0.001 | -3.664
-11 | -0.5273 | 0.13861 | -0.006 | -3.8042
-10.5 | -0.4999 | 0.12821 | -0.0063 | -3.8991
-10 | -0.5167 | 0.12441 | -0.016 | -4.1532
-9.5 | -0.4811 | 0.11329 | -0.0142 | -4.2466
-9 | -0.4693 | 0.10526 | -0.0169 | -4.4585
-8.5 | -0.4667 | 0.09795 | -0.0214 | -4.7647
-8 | -0.4635 | 0.09072 | -0.0252 | -5.1091
-7.5 | -0.4528 | 0.08331 | -0.0267 | -5.4351
-7 | -0.4532 | 0.07662 | -0.0295 | -5.9149
-6.5 | -0.4598 | 0.07046 | -0.0297 | -6.5257
-6 | -0.4848 | 0.06609 | -0.0253 | -7.3355
-4.5 | -0.5216 | 0.0448 | -0.0286 | -11.6429
-4 | -0.451 | 0.03532 | -0.0336 | -12.769
-3.5 | -0.3751 | 0.02948 | -0.036 | -12.7239
-3 | -0.2984 | 0.02515 | -0.0381 | -11.8648
-2.5 | -0.2238 | 0.02231 | -0.0387 | -10.0314
-2 | -0.1597 | 0.02033 | -0.0384 | -7.8554
-1.5 | 0.0813 | 0.01821 | -0.0596 | 4.4646
-1 | 0.1444 | 0.01828 | -0.0628 | 7.8993
-0.5 | 0.2015 | 0.01855 | -0.0645 | 10.8625
0 | 0.2498 | 0.01901 | -0.0641 | 13.1405
0.5 | 0.2914 | 0.01962 | -0.0622 | 14.8522
1 | 0.3304 | 0.02036 | -0.0594 | 16.2279
1.5 | 0.3438 | 0.02137 | -0.052 | 16.088
2 | 0.3844 | 0.02234 | -0.0489 | 17.2068
2.5 | 0.4428 | 0.02323 | -0.0484 | 19.0616
3 | 0.4998 | 0.02412 | -0.047 | 20.7214
3.5 | 0.6413 | 0.01662 | -0.0399 | 38.586
4 | 0.6351 | 0.01776 | -0.0223 | 35.7601
4.5 | 0.6552 | 0.02102 | -0.015 | 31.1703
5 | 0.7088 | 0.02433 | -0.0108 | 29.1328
5.5 | 0.7753 | 0.02919 | -0.0087 | 26.5605
6 | 0.8247 | 0.03507 | -0.0051 | 23.5158
6.5 | 0.849 | 0.04165 | -0.0004 | 20.3842
7 | 0.8507 | 0.04836 | 0.0044 | 17.591
7.5 | 0.833 | 0.05532 | 0.0085 | 15.0578
8 | 0.8049 | 0.06326 | 0.0094 | 12.7237
8.5 | 0.7817 | 0.0729 | 0.0064 | 10.7229
9 | 0.7494 | 0.08659 | -0.0041 | 8.6546
9.5 | 0.7367 | 0.10308 | -0.016 | 7.1469
10 | 0.7448 | 0.12045 | -0.0266 | 6.1835
11 | 0.7623 | 0.13974 | -0.032 | 5.4551
11.5 | 0.7706 | 0.14888 | -0.0356 | 5.176
12 | 0.7632 | 0.15625 | -0.0428 | 4.8845
12.5 | 0.7687 | 0.16462 | -0.0481 | 4.6695
13 | 0.7806 | 0.17327 | -0.0526 | 4.5051
13.5 | 0.8107 | 0.18475 | -0.0537 | 4.3881
14 | 0.8127 | 0.19065 | -0.0613 | 4.2628
14.5 | 0.8451 | 0.20362 | -0.0624 | 4.1504
15 | 0.8473 | 0.20815 | -0.0711 | 4.0706
15.5 | 0.8776 | 0.21987 | -0.0727 | 3.9914
16 | 0.8891 | 0.22696 | -0.0798 | 3.9174
16.5 | 0.9061 | 0.2343 | -0.086 | 3.8673
17 | 0.9429 | 0.25157 | -0.0861 | 3.7481
17.5 | 0.9485 | 0.2527 | -0.0958 | 3.7535
18 | 0.9678 | 0.26043 | -0.102 | 3.7162
18.5 | 0.9901 | 0.2693 | -0.1069 | 3.6766
19 | 1.0206 | 0.28512 | -0.1087 | 3.5795
19.5 | 1.0396 | 0.29362 | -0.115 | 3.5406
20 | 1.0543 | 0.29644 | -0.1235 | 3.5565

## 17. Re 250k Mach 0.00 (1)
BIGFOIL.COM POLAR EXPORT
NACA65-209 a=0.5
NACA65-209 a=0.5 |  |  |  | Cl Max: | 0.736 | at alpha= | 8.5 | deg
JavaFoil+Calcfoil stall+Eppler ext transition |  |  |  | L/D Max: | 68.574 | at alpha= | 2.5 | deg
Re: | 250000 |  |  | Cd Min: | 0.00634 | at alpha= | 2 | deg
Mach: | 0 |  |  | Cl=0 at alpha= | -1.2759 | deg
|  |  |  | @ Cl=0.1, Cd= | 0.0066181
|  |  |  | @ Cl=0.4, Cd= | 0.0063505
|  |  |  | @ Cl=0.6, Cd= | 0.15096
alpha (deg) | Cl | Cd | Cm | Cl/Cd
-15 | -0.34 | 0.23105 | -0.004 | -1.473
-14.5 | -0.361 | 0.20897 | -0.004 | -1.729
-14 | -0.383 | 0.18856 | -0.004 | -2.031
-13.5 | -0.405 | 0.17476 | -0.004 | -2.317
-13 | -0.427 | 0.15701 | -0.005 | -2.718
-12.5 | -0.448 | 0.14263 | -0.005 | -3.142
-12 | -0.469 | 0.12873 | -0.005 | -3.641
-11.5 | -0.488 | 0.11568 | -0.005 | -4.214
-11 | -0.502 | 0.1089 | -0.005 | -4.611
-10.5 | -0.509 | 0.10022 | -0.005 | -5.08
-10 | -0.513 | 0.08805 | -0.005 | -5.826
-9.5 | -0.513 | 0.08255 | -0.005 | -6.216
-9 | -0.509 | 0.07499 | -0.005 | -6.794
-8.5 | -0.502 | 0.06842 | -0.006 | -7.331
-8 | -0.489 | 0.06271 | -0.006 | -7.803
-7.5 | -0.473 | 0.05788 | -0.006 | -8.164
-7 | -0.451 | 0.05202 | -0.007 | -8.679
-6.5 | -0.426 | 0.04821 | -0.007 | -8.835
-6 | -0.397 | 0.04491 | -0.007 | -8.83
-5.5 | -0.363 | 0.04212 | -0.008 | -8.629
-5 | -0.327 | 0.0393 | -0.008 | -8.324
-4.5 | -0.288 | 0.03714 | -0.008 | -7.755
-4 | -0.247 | 0.03529 | -0.009 | -6.992
-3.5 | -0.204 | 0.03371 | -0.009 | -6.04
-3 | -0.159 | 0.03231 | -0.01 | -4.926
-2.5 | -0.141 | 0.00956 | -0.024 | -14.77
-2 | -0.084 | 0.00932 | -0.024 | -8.994
-1.5 | -0.026 | 0.00918 | -0.025 | -2.826
-1 | 0.032 | 0.00696 | -0.025 | 4.618
-0.5 | 0.09 | 0.00663 | -0.026 | 13.636
0 | 0.149 | 0.00656 | -0.026 | 22.653
0.5 | 0.207 | 0.00653 | -0.027 | 31.694
1 | 0.265 | 0.00653 | -0.027 | 40.604
1.5 | 0.323 | 0.00649 | -0.028 | 49.71
2 | 0.38 | 0.00634 | -0.029 | 59.882
2.5 | 0.437 | 0.00637 | -0.029 | 68.574
3 | 0.493 | 0.01116 | -0.03 | 44.176
3.5 | 0.548 | 0.01154 | -0.03 | 47.506
4 | 0.601 | 0.01197 | -0.031 | 50.231
4.5 | 0.527 | 0.03454 | -0.014 | 15.264
5 | 0.565 | 0.03695 | -0.013 | 15.298
5.5 | 0.602 | 0.03924 | -0.013 | 15.335
6 | 0.635 | 0.042 | -0.013 | 15.123
6.5 | 0.665 | 0.04514 | -0.012 | 14.729
7 | 0.691 | 0.04909 | -0.012 | 14.073
7.5 | 0.713 | 0.05304 | -0.012 | 13.434
8 | 0.73 | 0.05773 | -0.011 | 12.643
8.5 | 0.736 | 0.06305 | -0.012 | 11.676
9 | 0.734 | 0.06869 | -0.011 | 10.691
9.5 | 0.726 | 0.07528 | -0.011 | 9.646
10 | 0.712 | 0.08236 | -0.011 | 8.645
10.5 | 0.693 | 0.08834 | -0.012 | 7.841
11 | 0.669 | 0.10051 | -0.012 | 6.658
11.5 | 0.642 | 0.10601 | -0.012 | 6.059
12 | 0.613 | 0.11467 | -0.012 | 5.346
12.5 | 0.582 | 0.12747 | -0.013 | 4.567
13 | 0.551 | 0.14666 | -0.013 | 3.754
13.5 | 0.519 | 0.15096 | -0.013 | 3.439

## 18. Re 250k Mach 0.00 (2)
BIGFOIL.COM POLAR EXPORT
NACA65-209 a=0.5
NACA65-209 a=0.5 |  |  |  | Cl Max: | 0.9278 | at alpha= | 9 | deg
XFOIL ncrit=9 |  |  |  | L/D Max: | 65.8158 | at alpha= | 3.5 | deg
Re: | 250000 |  |  | Cd Min: | 0.16553 | at alpha= | 14 | deg
Mach: | 0 |  |  | Cl=0 at alpha= | -99 | deg
|  |  |  | @ Cl=0.1, Cd= | 0.00931
|  |  |  | @ Cl=0.4, Cd= | 0.0092209
|  |  |  | @ Cl=0.6, Cd= | 0.011311
alpha (deg) | Cl | Cd | Cm | Cl/Cd
0 | 0.1667 | 0.00931 | -0.0319 | 17.9055
0.5 | 0.2465 | 0.00929 | -0.0374 | 26.5339
1 | 0.3248 | 0.00925 | -0.0427 | 35.1135
1.5 | 0.4023 | 0.00922 | -0.0481 | 43.6334
2 | 0.4455 | 0.0093 | -0.0464 | 47.9032
2.5 | 0.487 | 0.00926 | -0.0437 | 52.5918
3 | 0.523 | 0.0087 | -0.0385 | 60.1149
3.5 | 0.5647 | 0.00858 | -0.0352 | 65.8159
4 | 0.5915 | 0.00998 | -0.0296 | 59.2685
4.5 | 0.6143 | 0.01355 | -0.0254 | 45.3358
5 | 0.6544 | 0.01529 | -0.0229 | 42.7992
5.5 | 0.694 | 0.01769 | -0.0204 | 39.2312
6 | 0.7412 | 0.02042 | -0.0188 | 36.2977
6.5 | 0.7927 | 0.02438 | -0.0173 | 32.5144
7 | 0.8393 | 0.02891 | -0.0154 | 29.0315
8.5 | 0.9094 | 0.05337 | -0.0033 | 17.0395
9 | 0.9278 | 0.06065 | -0.0028 | 15.2976
10 | 0.8656 | 0.0791 | 0.0036 | 10.9431
10.5 | 0.8309 | 0.08687 | 0.0027 | 9.5649
11 | 0.7978 | 0.09746 | -0.0032 | 8.1859
11.5 | 0.7727 | 0.11159 | -0.0135 | 6.9245
12 | 0.7639 | 0.12659 | -0.0247 | 6.0344
12.5 | 0.7599 | 0.13902 | -0.0335 | 5.4661
13 | 0.7623 | 0.14912 | -0.0388 | 5.112
13.5 | 0.7693 | 0.15798 | -0.043 | 4.8696
14 | 0.7814 | 0.16553 | -0.0457 | 4.7206

## 19. Re 250k Mach 0.10 (1)
BIGFOIL.COM POLAR EXPORT
NACA65-209 a=0.5
NACA65-209 a=0.5 |  |  |  | Cl Max: | 0.732 | at alpha= | 8.5 | deg
JavaFoil+Calcfoil stall+Eppler ext transition |  |  |  | L/D Max: | 60.369 | at alpha= | 2 | deg
Re: | 250000 |  |  | Cd Min: | 0.00632 | at alpha= | 2 | deg
Mach: | 0.1 |  |  | Cl=0 at alpha= | -1.2759 | deg
|  |  |  | @ Cl=0.1, Cd= | 0.0065976
|  |  |  | @ Cl=0.4, Cd= | 0.0067463
|  |  |  | @ Cl=0.6, Cd= | 0.15899
alpha (deg) | Cl | Cd | Cm | Cl/Cd
-14.5 | -0.319 | 0.16188 | -0.004 | -1.973
-14 | -0.343 | 0.20866 | -0.004 | -1.645
-13.5 | -0.368 | 0.18138 | -0.005 | -2.027
-13 | -0.392 | 0.16835 | -0.005 | -2.331
-12.5 | -0.417 | 0.15082 | -0.005 | -2.766
-12 | -0.441 | 0.13408 | -0.005 | -3.289
-11.5 | -0.464 | 0.12327 | -0.005 | -3.76
-11 | -0.482 | 0.11485 | -0.005 | -4.195
-10.5 | -0.492 | 0.10318 | -0.005 | -4.767
-10 | -0.499 | 0.09014 | -0.005 | -5.533
-9.5 | -0.502 | 0.08434 | -0.005 | -5.95
-9 | -0.501 | 0.07809 | -0.006 | -6.413
-8.5 | -0.495 | 0.06966 | -0.006 | -7.11
-8 | -0.485 | 0.06343 | -0.006 | -7.646
-7.5 | -0.47 | 0.0585 | -0.006 | -8.031
-7 | -0.45 | 0.05257 | -0.007 | -8.561
-6.5 | -0.426 | 0.04865 | -0.007 | -8.747
-6 | -0.397 | 0.04479 | -0.007 | -8.858
-5.5 | -0.364 | 0.04214 | -0.008 | -8.642
-5 | -0.328 | 0.0394 | -0.008 | -8.328
-4.5 | -0.289 | 0.03735 | -0.008 | -7.742
-4 | -0.248 | 0.03532 | -0.009 | -7.014
-3.5 | -0.205 | 0.03378 | -0.009 | -6.056
-3 | -0.16 | 0.03225 | -0.01 | -4.96
-2.5 | -0.142 | 0.00955 | -0.024 | -14.856
-2 | -0.084 | 0.00941 | -0.024 | -8.951
-1.5 | -0.026 | 0.00915 | -0.025 | -2.848
-1 | 0.032 | 0.00695 | -0.025 | 4.647
-0.5 | 0.091 | 0.00661 | -0.026 | 13.742
0 | 0.149 | 0.00653 | -0.026 | 22.882
0.5 | 0.208 | 0.00655 | -0.027 | 31.745
1 | 0.266 | 0.00656 | -0.028 | 40.603
1.5 | 0.324 | 0.00651 | -0.028 | 49.753
2 | 0.382 | 0.00632 | -0.029 | 60.369
2.5 | 0.439 | 0.00767 | -0.029 | 57.206
3 | 0.495 | 0.01117 | -0.03 | 44.356
3.5 | 0.551 | 0.01155 | -0.03 | 47.669
4 | 0.604 | 0.01206 | -0.031 | 50.077
4.5 | 0.529 | 0.03464 | -0.014 | 15.286
5 | 0.568 | 0.03709 | -0.013 | 15.301
5.5 | 0.604 | 0.0395 | -0.013 | 15.291
6 | 0.637 | 0.04231 | -0.013 | 15.055
6.5 | 0.666 | 0.04556 | -0.012 | 14.623
7 | 0.691 | 0.04932 | -0.012 | 14.015
7.5 | 0.712 | 0.05348 | -0.012 | 13.314
8 | 0.728 | 0.05862 | -0.012 | 12.418
8.5 | 0.732 | 0.06356 | -0.012 | 11.515
9 | 0.727 | 0.06952 | -0.011 | 10.462
9.5 | 0.716 | 0.076 | -0.011 | 9.418
10 | 0.698 | 0.084 | -0.012 | 8.308
10.5 | 0.674 | 0.09291 | -0.012 | 7.26
11 | 0.647 | 0.10019 | -0.012 | 6.454
11.5 | 0.615 | 0.10845 | -0.012 | 5.674
12 | 0.582 | 0.12207 | -0.013 | 4.766
12.5 | 0.547 | 0.13177 | -0.013 | 4.15
13 | 0.511 | 0.14766 | -0.013 | 3.463
13.5 | 0.477 | 0.15899 | -0.014 | 2.997

## 20. Re 250k Mach 0.10 (2)
BIGFOIL.COM POLAR EXPORT
NACA65-209 a=0.5
NACA65-209 a=0.5 |  |  |  | Cl Max: | 0.906 | at alpha= | 8.5 | deg
XFOIL ncrit=9 |  |  |  | L/D Max: | 66.1118 | at alpha= | 3.5 | deg
Re: | 250000 |  |  | Cd Min: | 0.1205 | at alpha= | -11 | deg
Mach: | 0.1 |  |  | Cl=0 at alpha= | -1.2463 | deg
|  |  |  | @ Cl=0.1, Cd= | 0.0093215
|  |  |  | @ Cl=0.4, Cd= | 0.0092525
|  |  |  | @ Cl=0.6, Cd= | 0.011598
alpha (deg) | Cl | Cd | Cm | Cl/Cd
-11 | -0.534 | 0.1205 | -0.0039 | -4.4315
-10.5 | -0.525 | 0.11309 | -0.0069 | -4.6423
-10 | -0.5186 | 0.10523 | -0.0109 | -4.9283
-9.5 | -0.5147 | 0.0971 | -0.0154 | -5.3007
-9 | -0.515 | 0.08824 | -0.0221 | -5.8364
-8.5 | -0.5235 | 0.07779 | -0.0338 | -6.7297
-8 | -0.5334 | 0.06998 | -0.039 | -7.6222
-7.5 | -0.5299 | 0.06289 | -0.0405 | -8.4258
-7 | -0.5393 | 0.05178 | -0.0393 | -10.4152
-6.5 | -0.5195 | 0.04604 | -0.039 | -11.2837
-6 | -0.4597 | 0.03809 | -0.0449 | -12.0688
-5.5 | -0.4003 | 0.03186 | -0.0494 | -12.5643
-5 | -0.3447 | 0.02689 | -0.0515 | -12.8189
-4.5 | -0.2824 | 0.01898 | -0.0481 | -14.8788
-4 | -0.2316 | 0.01625 | -0.0466 | -14.2523
-3.5 | -0.1835 | 0.01436 | -0.0445 | -12.7786
-3 | -0.1374 | 0.01294 | -0.0424 | -10.6182
-2.5 | -0.0894 | 0.01186 | -0.0408 | -7.5379
-2 | -0.0614 | 0.00877 | -0.0358 | -7.0011
-1.5 | -0.0208 | 0.00884 | -0.0308 | -2.3529
-1 | 0.0202 | 0.00928 | -0.0246 | 2.1767
-0.5 | 0.0888 | 0.00932 | -0.0269 | 9.5279
0 | 0.1663 | 0.00933 | -0.0317 | 17.8242
0.5 | 0.2464 | 0.00933 | -0.0373 | 26.4094
1 | 0.325 | 0.00929 | -0.0425 | 34.9839
1.5 | 0.4049 | 0.00925 | -0.0484 | 43.773
2 | 0.4483 | 0.00933 | -0.0467 | 48.0493
2.5 | 0.4898 | 0.00928 | -0.0439 | 52.7802
3 | 0.5259 | 0.00871 | -0.0386 | 60.3789
3.5 | 0.5679 | 0.00859 | -0.0352 | 66.1118
4 | 0.5905 | 0.01045 | -0.0292 | 56.5072
4.5 | 0.6169 | 0.01364 | -0.0252 | 45.2273
5 | 0.6569 | 0.01542 | -0.0227 | 42.6005
5.5 | 0.6964 | 0.018 | -0.0201 | 38.6889
6 | 0.7448 | 0.02069 | -0.0185 | 35.9981
6.5 | 0.7965 | 0.02476 | -0.017 | 32.1688
7 | 0.8426 | 0.02962 | -0.0148 | 28.447
7.5 | 0.8798 | 0.04112 | -0.0091 | 21.3959
8.5 | 0.906 | 0.05441 | -0.0025 | 16.6514

## 21. Re 250k Mach 0.25 (1)
BIGFOIL.COM POLAR EXPORT
NACA65-209 a=0.5
NACA65-209 a=0.5 |  |  |  | Cl Max: | 0.707 | at alpha= | 8 | deg
JavaFoil+Calcfoil stall+Eppler ext transition |  |  |  | L/D Max: | 61.731 | at alpha= | 2 | deg
Re: | 250000 |  |  | Cd Min: | 0.00635 | at alpha= | 1.5 | deg
Mach: | 0.25 |  |  | Cl=0 at alpha= | -1.275 | deg
|  |  |  | @ Cl=0.1, Cd= | 0.14145
|  |  |  | @ Cl=0.4, Cd= | 0.14145
|  |  |  | @ Cl=0.6, Cd= | 0.14145
alpha (deg) | Cl | Cd | Cm | Cl/Cd
-13 | -0.066 | 0.14977 | -0.005 | -0.439
-12.5 | -0.063 | 0.14728 | -0.006 | -0.428
-12 | -0.165 | 0.13779 | -0.005 | -1.196
-11.5 | -0.237 | 0.12599 | -0.006 | -1.877
-11 | -0.294 | 0.11083 | -0.006 | -2.65
-10.5 | -0.336 | 0.10112 | -0.006 | -3.32
-10 | -0.372 | 0.09112 | -0.006 | -4.081
-9.5 | -0.402 | 0.10635 | -0.006 | -3.776
-9 | -0.424 | 0.09116 | -0.006 | -4.653
-8.5 | -0.439 | 0.08127 | -0.006 | -5.404
-8 | -0.446 | 0.06817 | -0.006 | -6.543
-7.5 | -0.445 | 0.06122 | -0.006 | -7.265
-7 | -0.436 | 0.05507 | -0.007 | -7.91
-6.5 | -0.419 | 0.05039 | -0.007 | -8.315
-6 | -0.396 | 0.04647 | -0.007 | -8.518
-5.5 | -0.367 | 0.043 | -0.008 | -8.529
-5 | -0.333 | 0.04021 | -0.008 | -8.274
-4.5 | -0.295 | 0.0378 | -0.009 | -7.793
-4 | -0.253 | 0.0357 | -0.009 | -7.094
-3.5 | -0.21 | 0.034 | -0.009 | -6.163
-3 | -0.164 | 0.0325 | -0.01 | -5.046
-2.5 | -0.117 | 0.03088 | -0.011 | -3.801
-2 | -0.086 | 0.00941 | -0.025 | -9.191
-1.5 | -0.027 | 0.00926 | -0.026 | -2.893
-1 | 0.033 | 0.00668 | -0.026 | 4.969
-0.5 | 0.093 | 0.00663 | -0.027 | 14.075
0 | 0.154 | 0.00659 | -0.027 | 23.3
0.5 | 0.214 | 0.00658 | -0.028 | 32.446
1 | 0.274 | 0.00656 | -0.028 | 41.744
1.5 | 0.333 | 0.00635 | -0.029 | 52.431
2 | 0.392 | 0.00635 | -0.029 | 61.731
2.5 | 0.451 | 0.00765 | -0.03 | 58.896
3 | 0.508 | 0.01138 | -0.031 | 44.662
3.5 | 0.565 | 0.01184 | -0.031 | 47.714
4 | 0.619 | 0.01229 | -0.032 | 50.348
4.5 | 0.541 | 0.03511 | -0.014 | 15.416
5 | 0.58 | 0.03743 | -0.014 | 15.493
5.5 | 0.615 | 0.03967 | -0.013 | 15.502
6 | 0.646 | 0.04311 | -0.013 | 14.972
6.5 | 0.671 | 0.0469 | -0.012 | 14.299
7 | 0.69 | 0.05108 | -0.012 | 13.506
7.5 | 0.702 | 0.05589 | -0.012 | 12.564
8 | 0.707 | 0.06235 | -0.012 | 11.336
8.5 | 0.693 | 0.06985 | -0.012 | 9.924
9 | 0.665 | 0.0785 | -0.012 | 8.473
9.5 | 0.625 | 0.0888 | -0.012 | 7.037
10 | 0.573 | 0.1 | -0.012 | 5.735
10.5 | 0.512 | 0.11739 | -0.013 | 4.364
11 | 0.443 | 0.12919 | -0.013 | 3.43
11.5 | 0.367 | 0.1547 | -0.013 | 2.375
12 | 0.285 | 0.17291 | -0.014 | 1.648
12.5 | 0.187 | 0.13335 | -0.015 | 1.404
13 | 0.079 | 0.14145 | -0.015 | 0.56

## 22. Re 250k Mach 0.25 (2)
BIGFOIL.COM POLAR EXPORT
NACA65-209 a=0.5
NACA65-209 a=0.5 |  |  |  | Cl Max: | 0.9607 | at alpha= | 20 | deg
XFOIL ncrit=9 |  |  |  | L/D Max: | 67.3073 | at alpha= | 3.5 | deg
Re: | 250000 |  |  | Cd Min: | 0.26765 | at alpha= | 20 | deg
Mach: | 0.25 |  |  | Cl=0 at alpha= | -1.2435 | deg
|  |  |  | @ Cl=0.1, Cd= | 0.0094835
|  |  |  | @ Cl=0.4, Cd= | 0.0094932
|  |  |  | @ Cl=0.6, Cd= | 0.012876
alpha (deg) | Cl | Cd | Cm | Cl/Cd
-11.5 | -0.5442 | 0.13046 | -0.0023 | -4.1714
-11 | -0.5257 | 0.12342 | -0.0025 | -4.2594
-10.5 | -0.517 | 0.11568 | -0.0061 | -4.4692
-10 | -0.5098 | 0.1077 | -0.0105 | -4.7335
-9.5 | -0.5062 | 0.09957 | -0.017 | -5.0839
-9 | -0.505 | 0.09096 | -0.0256 | -5.5519
-8.5 | -0.5085 | 0.0811 | -0.0355 | -6.27
-8 | -0.5201 | 0.07347 | -0.0398 | -7.0791
-7.5 | -0.5296 | 0.06195 | -0.0425 | -8.5488
-7 | -0.5208 | 0.05537 | -0.042 | -9.4058
-6.5 | -0.5154 | 0.04978 | -0.0406 | -10.3536
-6 | -0.4602 | 0.03982 | -0.0484 | -11.557
-5.5 | -0.4034 | 0.03344 | -0.0527 | -12.0634
-5 | -0.3506 | 0.02826 | -0.0541 | -12.4062
-4.5 | -0.2903 | 0.02052 | -0.0501 | -14.1472
-4 | -0.2404 | 0.01716 | -0.0481 | -14.0093
-3.5 | -0.1902 | 0.01494 | -0.0458 | -12.7309
-3 | -0.141 | 0.01358 | -0.0437 | -10.3829
-2.5 | -0.0924 | 0.01226 | -0.0419 | -7.5367
-2 | -0.0614 | 0.009 | -0.0377 | -6.8222
-1.5 | -0.0198 | 0.00894 | -0.0324 | -2.2148
-1 | 0.0188 | 0.00938 | -0.0252 | 2.0043
-0.5 | 0.0865 | 0.00948 | -0.0268 | 9.1245
0 | 0.1631 | 0.0095 | -0.0309 | 17.1684
0.5 | 0.2445 | 0.0095 | -0.0363 | 25.7368
1 | 0.3262 | 0.00952 | -0.042 | 34.2647
1.5 | 0.4087 | 0.00949 | -0.0479 | 43.0664
2 | 0.4636 | 0.00952 | -0.048 | 48.6975
2.5 | 0.5055 | 0.00941 | -0.0449 | 53.7194
3 | 0.5423 | 0.00878 | -0.0391 | 61.7654
3.5 | 0.5849 | 0.00869 | -0.0355 | 67.3072
4 | 0.5908 | 0.01244 | -0.0275 | 47.492
4.5 | 0.6296 | 0.01428 | -0.0244 | 44.0896
5 | 0.6701 | 0.01615 | -0.0214 | 41.4923
5.5 | 0.7118 | 0.01937 | -0.0187 | 36.7475
6 | 0.7646 | 0.02224 | -0.017 | 34.3795
6.5 | 0.8158 | 0.02682 | -0.0149 | 30.4176
7 | 0.8566 | 0.03296 | -0.0117 | 25.9891
8 | 0.9022 | 0.05111 | -0.0032 | 17.6521
8.5 | 0.8978 | 0.06344 | -0.0016 | 14.152
9 | 0.864 | 0.06568 | 0.0047 | 13.1547
9.5 | 0.8269 | 0.07352 | 0.0048 | 11.2473
10 | 0.7894 | 0.08508 | -0.0018 | 9.2783
10.5 | 0.7653 | 0.10064 | -0.0137 | 7.6043
11 | 0.757 | 0.11288 | -0.0211 | 6.7062
11.5 | 0.7585 | 0.12228 | -0.0253 | 6.203
12 | 0.6317 | 0.12917 | -0.0269 | 4.8905
12.5 | 0.6291 | 0.1361 | -0.0302 | 4.6223
13 | 0.7622 | 0.15395 | -0.0418 | 4.951
13.5 | 0.7697 | 0.16334 | -0.047 | 4.7123
14 | 0.7804 | 0.17177 | -0.0511 | 4.5433
14.5 | 0.7958 | 0.17956 | -0.054 | 4.4319
15 | 0.8101 | 0.19032 | -0.0555 | 4.2565
15.5 | 0.8235 | 0.19916 | -0.0606 | 4.1349
16 | 0.8363 | 0.2073 | -0.0662 | 4.0342
16.5 | 0.8455 | 0.21415 | -0.0734 | 3.9482
17 | 0.8609 | 0.22197 | -0.0786 | 3.8785
17.5 | 0.8772 | 0.22959 | -0.0831 | 3.8207
18 | 0.8942 | 0.23671 | -0.0871 | 3.7776
18.5 | 0.9181 | 0.2486 | -0.0876 | 3.6931
19 | 0.9336 | 0.25598 | -0.093 | 3.6472
19.5 | 0.9466 | 0.26198 | -0.0991 | 3.6133
20 | 0.9607 | 0.26765 | -0.1055 | 3.5894

## 23. Re 250k Mach 0.50 (1)
BIGFOIL.COM POLAR EXPORT
NACA65-209 a=0.5
NACA65-209 a=0.5 |  |  |  | Cl Max: | 1.097 | at alpha= | 20 | deg
JavaFoil+Calcfoil stall+Eppler ext transition |  |  |  | L/D Max: | 62.235 | at alpha= | 2.5 | deg
Re: | 250000 |  |  | Cd Min: | 0.00641 | at alpha= | -0.5 | deg
Mach: | 0.5 |  |  | Cl=0 at alpha= | -1.2761 | deg
|  |  |  | @ Cl=0.1, Cd= | 0.0065581
|  |  |  | @ Cl=0.4, Cd= | 0.0078146
|  |  |  | @ Cl=0.6, Cd= | 0.14406
alpha (deg) | Cl | Cd | Cm | Cl/Cd
-20 | -0.99 | 0.25314 | -0.005 | -3.91
-19.5 | -0.964 | 0.25131 | -0.005 | -3.835
-19 | -0.938 | 0.24013 | -0.005 | -3.907
-18.5 | -0.913 | 0.23118 | -0.005 | -3.947
-18 | -0.887 | 0.22629 | -0.006 | -3.919
-17.5 | -0.861 | 0.22406 | -0.006 | -3.842
-17 | -0.833 | 0.215 | -0.006 | -3.874
-16.5 | -0.807 | 0.21049 | -0.006 | -3.833
-16 | -0.781 | 0.20316 | -0.006 | -3.844
-15.5 | -0.755 | 0.20214 | -0.006 | -3.734
-15 | -0.729 | 0.19815 | -0.007 | -3.678
-14.5 | -0.701 | 0.18226 | -0.007 | -3.848
-14 | -0.675 | 0.17589 | -0.007 | -3.837
-13.5 | -0.649 | 0.16482 | -0.007 | -3.936
-13 | -0.622 | 0.17111 | -0.007 | -3.637
-12.5 | -0.596 | 0.16774 | -0.007 | -3.554
-12 | -0.57 | 0.16432 | -0.008 | -3.468
-11.5 | -0.542 | 0.1519 | -0.007 | -3.57
-11 | -0.516 | 0.14783 | -0.007 | -3.49
-10.5 | -0.49 | 0.14682 | -0.008 | -3.335
-10 | -0.463 | 0.13668 | -0.008 | -3.389
-9.5 | -0.437 | 0.13631 | -0.008 | -3.205
-9 | -0.41 | 0.13376 | -0.008 | -3.068
-8.5 | -0.383 | 0.11895 | -0.008 | -3.222
-8 | -0.357 | 0.11391 | -0.008 | -3.132
-7.5 | -0.33 | 0.11159 | -0.008 | -2.96
-7 | -0.304 | 0.11253 | -0.008 | -2.7
-6.5 | -0.277 | 0.09821 | -0.009 | -2.824
-6 | -0.251 | 0.07352 | -0.008 | -3.408
-5.5 | -0.224 | 0.05447 | -0.008 | -4.114
-5 | -0.284 | 0.05374 | -0.008 | -5.287
-4.5 | -0.3 | 0.04256 | -0.009 | -7.039
-4 | -0.271 | 0.03854 | -0.01 | -7.031
-3.5 | -0.229 | 0.03532 | -0.01 | -6.491
-3 | -0.181 | 0.03331 | -0.011 | -5.448
-2.5 | -0.13 | 0.03141 | -0.011 | -4.146
-2 | -0.096 | 0.00873 | -0.028 | -11.035
-1.5 | -0.03 | 0.00905 | -0.029 | -3.302
-1 | 0.037 | 0.00889 | -0.029 | 4.17
-0.5 | 0.104 | 0.00641 | -0.03 | 16.261
0 | 0.172 | 0.00642 | -0.03 | 26.729
0.5 | 0.239 | 0.00755 | -0.031 | 31.593
1 | 0.306 | 0.0076 | -0.032 | 40.197
1.5 | 0.372 | 0.00775 | -0.032 | 47.93
2 | 0.437 | 0.0079 | -0.033 | 55.361
2.5 | 0.502 | 0.00806 | -0.033 | 62.235
3 | 0.564 | 0.01227 | -0.034 | 45.968
3.5 | 0.624 | 0.01285 | -0.035 | 48.586
4 | 0.551 | 0.03405 | -0.015 | 16.189
4.5 | 0.589 | 0.0365 | -0.014 | 16.143
5 | 0.616 | 0.03967 | -0.014 | 15.524
5.5 | 0.618 | 0.04435 | -0.013 | 13.944
6 | 0.536 | 0.05638 | -0.013 | 9.508
6.5 | 0.408 | 0.08414 | -0.013 | 4.855
7 | 0.434 | 0.10072 | -0.013 | 4.312
7.5 | 0.461 | 0.10189 | -0.016 | 4.522
8 | 0.487 | 0.10447 | -0.016 | 4.657
8.5 | 0.512 | 0.10965 | -0.016 | 4.672
9 | 0.538 | 0.11649 | -0.016 | 4.618
9.5 | 0.565 | 0.12437 | -0.018 | 4.539
10 | 0.59 | 0.14293 | -0.018 | 4.128
10.5 | 0.616 | 0.14587 | -0.019 | 4.22
11 | 0.641 | 0.14889 | -0.019 | 4.305
11.5 | 0.667 | 0.14709 | -0.019 | 4.531
12 | 0.693 | 0.16533 | -0.021 | 4.193
12.5 | 0.718 | 0.16877 | -0.022 | 4.257
13 | 0.744 | 0.17234 | -0.022 | 4.315
13.5 | 0.769 | 0.17602 | -0.022 | 4.368
14 | 0.795 | 0.18296 | -0.023 | 4.344
14.5 | 0.821 | 0.19587 | -0.025 | 4.191
15 | 0.846 | 0.19986 | -0.025 | 4.232
15.5 | 0.871 | 0.20335 | -0.025 | 4.282
16 | 0.896 | 0.21436 | -0.026 | 4.178
16.5 | 0.923 | 0.21432 | -0.027 | 4.306
17 | 0.947 | 0.22301 | -0.028 | 4.249
17.5 | 0.972 | 0.2375 | -0.028 | 4.092
18 | 0.997 | 0.23689 | -0.028 | 4.207
18.5 | 1.022 | 0.24874 | -0.029 | 4.108
19 | 1.048 | 0.26179 | -0.031 | 4.004
19.5 | 1.073 | 0.26052 | -0.031 | 4.117
20 | 1.097 | 0.2671 | -0.031 | 4.106

## 24. Re 250k Mach 0.50 (2)
BIGFOIL.COM POLAR EXPORT
NACA65-209 a=0.5
NACA65-209 a=0.5 |  |  |  | Cl Max: | 1.0373 | at alpha= | 19.5 | deg
XFOIL ncrit=9 |  |  |  | L/D Max: | 67.0076 | at alpha= | 3 | deg
Re: | 250000 |  |  | Cd Min: | 0.28651 | at alpha= | 19.5 | deg
Mach: | 0.5 |  |  | Cl=0 at alpha= | -1.3205 | deg
|  |  |  | @ Cl=0.1, Cd= | 0.010187
|  |  |  | @ Cl=0.4, Cd= | 0.010501
|  |  |  | @ Cl=0.6, Cd= | 0.0093866
alpha (deg) | Cl | Cd | Cm | Cl/Cd
-20 | -0.8768 | 0.28064 | 0.0853 | -3.1243
-19.5 | -0.8539 | 0.27229 | 0.0797 | -3.136
-19 | -0.8314 | 0.26409 | 0.0744 | -3.1482
-18.5 | -0.8083 | 0.25655 | 0.0683 | -3.1507
-18 | -0.7879 | 0.25028 | 0.0616 | -3.1481
-17 | -0.7418 | 0.23039 | 0.0528 | -3.2198
-16.5 | -0.7196 | 0.22203 | 0.0484 | -3.241
-16 | -0.6976 | 0.21382 | 0.0435 | -3.2626
-15.5 | -0.676 | 0.20567 | 0.0388 | -3.2868
-15 | -0.6547 | 0.19753 | 0.0339 | -3.3144
-14.5 | -0.6349 | 0.19026 | 0.028 | -3.337
-14 | -0.6209 | 0.1842 | 0.0215 | -3.3708
-13.5 | -0.6059 | 0.17701 | 0.0159 | -3.423
-13 | -0.5865 | 0.16634 | 0.012 | -3.5259
-12.5 | -0.5603 | 0.15595 | 0.0109 | -3.5928
-12 | -0.5423 | 0.1481 | 0.0072 | -3.6617
-11.5 | -0.5268 | 0.14018 | 0.0029 | -3.758
-11 | -0.5188 | 0.13338 | -0.0042 | -3.8896
-10.5 | -0.5092 | 0.12575 | -0.0103 | -4.0493
-10 | -0.4977 | 0.11743 | -0.0155 | -4.2383
-9.5 | -0.4805 | 0.1071 | -0.0149 | -4.4865
-9 | -0.4678 | 0.09947 | -0.0177 | -4.7029
-8.5 | -0.4588 | 0.09163 | -0.022 | -5.0071
-8 | -0.4565 | 0.08342 | -0.0317 | -5.4723
-7.5 | -0.4624 | 0.07401 | -0.0445 | -6.2478
-6.5 | -0.4742 | 0.05977 | -0.0436 | -7.9337
-6 | -0.4382 | 0.0484 | -0.06 | -9.0537
-5.5 | -0.398 | 0.04062 | -0.0644 | -9.7981
-5 | -0.3687 | 0.03438 | -0.0636 | -10.7243
-4.5 | -0.3261 | 0.0258 | -0.0591 | -12.6395
-4 | -0.2775 | 0.02148 | -0.0556 | -12.919
-3.5 | -0.22 | 0.01781 | -0.0525 | -12.3526
-3 | -0.1604 | 0.01536 | -0.0501 | -10.4427
-2.5 | -0.1047 | 0.01355 | -0.0476 | -7.7269
-2 | -0.0475 | 0.01239 | -0.0459 | -3.8337
-1.5 | -0.0154 | 0.00952 | -0.04 | -1.6176
-1 | 0.0275 | 0.00986 | -0.0322 | 2.789
-0.5 | 0.0848 | 0.01017 | -0.0281 | 8.3382
0 | 0.157 | 0.01025 | -0.0297 | 15.3171
0.5 | 0.2423 | 0.01037 | -0.0342 | 23.3655
1 | 0.3336 | 0.01043 | -0.0399 | 31.9847
1.5 | 0.4266 | 0.01053 | -0.0462 | 40.5128
2 | 0.5205 | 0.01057 | -0.0525 | 49.2431
2.5 | 0.574 | 0.00971 | -0.048 | 59.1143
3 | 0.6158 | 0.00919 | -0.0416 | 67.0076
3.5 | 0.6109 | 0.01233 | -0.0302 | 49.5458
4 | 0.6402 | 0.0145 | -0.024 | 44.1517
4.5 | 0.676 | 0.01671 | -0.0187 | 40.4548
5 | 0.7235 | 0.01944 | -0.0145 | 37.2171
5.5 | 0.7806 | 0.02379 | -0.0117 | 32.8121
6 | 0.8289 | 0.02914 | -0.0078 | 28.4454
6.5 | 0.8538 | 0.0356 | -0.0028 | 23.9831
7 | 0.8581 | 0.04192 | 0.0028 | 20.4699
7.5 | 0.8394 | 0.0485 | 0.0082 | 17.3072
8 | 0.8121 | 0.05615 | 0.0096 | 14.463
8.5 | 0.7843 | 0.06556 | 0.0067 | 11.9631
9 | 0.7557 | 0.08046 | -0.0033 | 9.3922
9.5 | 0.644 | 0.08923 | -0.0087 | 7.2173
10 | 0.645 | 0.09853 | -0.0109 | 6.5462
10.5 | 0.6411 | 0.10953 | -0.0144 | 5.8532
11 | 0.6202 | 0.12055 | -0.0251 | 5.1448
11.5 | 0.6215 | 0.12783 | -0.0284 | 4.8619
12 | 0.7647 | 0.14937 | -0.0395 | 5.1195
12.5 | 0.7694 | 0.15937 | -0.0483 | 4.8278
13 | 0.7851 | 0.16812 | -0.0523 | 4.6699
14 | 0.8197 | 0.18804 | -0.0602 | 4.3592
14.5 | 0.8312 | 0.19653 | -0.0683 | 4.2294
15 | 0.8498 | 0.20551 | -0.0735 | 4.1351
15.5 | 0.8697 | 0.21431 | -0.0783 | 4.0581
16 | 0.8916 | 0.22326 | -0.0821 | 3.9936
16.5 | 0.9194 | 0.23688 | -0.0839 | 3.8813
17 | 0.9372 | 0.24543 | -0.0902 | 3.8186
17.5 | 0.9523 | 0.25225 | -0.0977 | 3.7752
18 | 0.9716 | 0.25983 | -0.1051 | 3.7394
18.5 | 0.9934 | 0.26863 | -0.1107 | 3.698
19 | 1.0153 | 0.27742 | -0.116 | 3.6598
19.5 | 1.0373 | 0.28651 | -0.1206 | 3.6205

## 25. Re 500k Mach 0.00 (1)
BIGFOIL.COM POLAR EXPORT
NACA65-209 a=0.5
NACA65-209 a=0.5 |  |  |  | Cl Max: | 0.746 | at alpha= | 5.5 | deg
JavaFoil+Calcfoil stall+Eppler ext transition |  |  |  | L/D Max: | 86.098 | at alpha= | 2.5 | deg
Re: | 500000 |  |  | Cd Min: | 0.00507 | at alpha= | 2 | deg
Mach: | 0 |  |  | Cl=0 at alpha= | -1.2759 | deg
|  |  |  | @ Cl=0.1, Cd= | 0.0054134
|  |  |  | @ Cl=0.4, Cd= | 0.0050735
|  |  |  | @ Cl=0.6, Cd= | 0.010465
alpha (deg) | Cl | Cd | Cm | Cl/Cd
-15 | -0.341 | 0.153 | -0.004 | -2.227
-14.5 | -0.362 | 0.13901 | -0.004 | -2.601
-14 | -0.383 | 0.13449 | -0.005 | -2.849
-13.5 | -0.405 | 0.12421 | -0.005 | -3.261
-13 | -0.427 | 0.11751 | -0.005 | -3.633
-12.5 | -0.448 | 0.10758 | -0.005 | -4.168
-12 | -0.469 | 0.10112 | -0.005 | -4.637
-11.5 | -0.488 | 0.1027 | -0.005 | -4.749
-11 | -0.502 | 0.09534 | -0.005 | -5.269
-10.5 | -0.509 | 0.08775 | -0.005 | -5.803
-10 | -0.513 | 0.07755 | -0.006 | -6.616
-9.5 | -0.513 | 0.07371 | -0.006 | -6.963
-9 | -0.51 | 0.06871 | -0.006 | -7.416
-8.5 | -0.502 | 0.06247 | -0.006 | -8.03
-8 | -0.489 | 0.05769 | -0.006 | -8.484
-7.5 | -0.473 | 0.05333 | -0.006 | -8.863
-7 | -0.452 | 0.04842 | -0.007 | -9.327
-6.5 | -0.426 | 0.0454 | -0.007 | -9.389
-6 | -0.397 | 0.04246 | -0.008 | -9.345
-5.5 | -0.364 | 0.03984 | -0.008 | -9.13
-5 | -0.327 | 0.03743 | -0.009 | -8.745
-4.5 | -0.288 | 0.03543 | -0.009 | -8.134
-4 | -0.247 | 0.03367 | -0.009 | -7.334
-3.5 | -0.204 | 0.03216 | -0.01 | -6.341
-3 | -0.198 | 0.00841 | -0.023 | -23.531
-2.5 | -0.141 | 0.00814 | -0.024 | -17.342
-2 | -0.084 | 0.00798 | -0.024 | -10.502
-1.5 | -0.026 | 0.00783 | -0.025 | -3.315
-1 | 0.032 | 0.00545 | -0.025 | 5.898
-0.5 | 0.09 | 0.00541 | -0.026 | 16.697
0 | 0.149 | 0.00543 | -0.026 | 27.407
0.5 | 0.207 | 0.0054 | -0.027 | 38.317
1 | 0.265 | 0.00538 | -0.027 | 49.329
1.5 | 0.323 | 0.0054 | -0.028 | 59.794
2 | 0.38 | 0.00507 | -0.029 | 75.035
2.5 | 0.437 | 0.00508 | -0.029 | 86.098
3 | 0.493 | 0.00795 | -0.03 | 62.043
3.5 | 0.549 | 0.01009 | -0.03 | 54.354
4 | 0.602 | 0.01048 | -0.031 | 57.427
4.5 | 0.653 | 0.01088 | -0.031 | 60.017
5 | 0.701 | 0.01125 | -0.032 | 62.329
5.5 | 0.746 | 0.01175 | -0.032 | 63.479
6 | 0.636 | 0.04003 | -0.014 | 15.89
6.5 | 0.665 | 0.04271 | -0.013 | 15.58
7 | 0.691 | 0.04609 | -0.013 | 15.001
7.5 | 0.713 | 0.04969 | -0.012 | 14.346
8 | 0.73 | 0.05382 | -0.012 | 13.563
8.5 | 0.736 | 0.05775 | -0.012 | 12.749
9 | 0.734 | 0.06333 | -0.012 | 11.598
9.5 | 0.726 | 0.06862 | -0.012 | 10.583
10 | 0.712 | 0.0743 | -0.012 | 9.584
10.5 | 0.693 | 0.08036 | -0.012 | 8.622

## 26. Re 500k Mach 0.00 (2)
BIGFOIL.COM POLAR EXPORT
NACA65-209 a=0.5
NACA65-209 a=0.5 |  |  |  | Cl Max: | 0.7988 | at alpha= | 6.5 | deg
XFOIL ncrit=9 |  |  |  | L/D Max: | 82.511 | at alpha= | 3.5 | deg
Re: | 500000 |  |  | Cd Min: | 0.01783 | at alpha= | 6.5 | deg
Mach: | 0 |  |  | Cl=0 at alpha= | -99 | deg
|  |  |  | @ Cl=0.1, Cd= | 0.00624
|  |  |  | @ Cl=0.4, Cd= | 0.006365
|  |  |  | @ Cl=0.6, Cd= | 0.010794
alpha (deg) | Cl | Cd | Cm | Cl/Cd
0.5 | 0.1798 | 0.00624 | -0.0232 | 28.8141
1 | 0.2345 | 0.00629 | -0.0229 | 37.2814
1.5 | 0.2961 | 0.00635 | -0.0241 | 46.6299
2 | 0.3678 | 0.0064 | -0.0278 | 57.4688
2.5 | 0.4413 | 0.00632 | -0.0316 | 69.8259
3 | 0.5136 | 0.00634 | -0.0353 | 81.0095
3.5 | 0.5619 | 0.00681 | -0.0344 | 82.511
4 | 0.5787 | 0.01028 | -0.0292 | 56.2938
4.5 | 0.6222 | 0.01133 | -0.0273 | 54.9162
5 | 0.6675 | 0.01245 | -0.0257 | 53.6145
5.5 | 0.709 | 0.01423 | -0.0235 | 49.8243
6 | 0.7535 | 0.01599 | -0.0218 | 47.1232
6.5 | 0.7988 | 0.01783 | -0.0205 | 44.8009

## 27. Re 500k Mach 0.10 (1)
BIGFOIL.COM POLAR EXPORT
NACA65-209 a=0.5
NACA65-209 a=0.5 |  |  |  | Cl Max: | 0.748 | at alpha= | 5.5 | deg
JavaFoil+Calcfoil stall+Eppler ext transition |  |  |  | L/D Max: | 86.404 | at alpha= | 2.5 | deg
Re: | 500000 |  |  | Cd Min: | 0.00505 | at alpha= | 2 | deg
Mach: | 0.1 |  |  | Cl=0 at alpha= | -1.2759 | deg
|  |  |  | @ Cl=0.1, Cd= | 0.0054624
|  |  |  | @ Cl=0.4, Cd= | 0.0050626
|  |  |  | @ Cl=0.6, Cd= | 0.01049
alpha (deg) | Cl | Cd | Cm | Cl/Cd
-14.5 | -0.32 | 0.14491 | -0.005 | -2.206
-14 | -0.343 | 0.13385 | -0.005 | -2.566
-13.5 | -0.368 | 0.12785 | -0.005 | -2.878
-13 | -0.393 | 0.11839 | -0.005 | -3.317
-12.5 | -0.417 | 0.11049 | -0.005 | -3.777
-12 | -0.441 | 0.10301 | -0.005 | -4.284
-11.5 | -0.464 | 0.0933 | -0.005 | -4.97
-11 | -0.482 | 0.09039 | -0.005 | -5.332
-10.5 | -0.492 | 0.09007 | -0.005 | -5.462
-10 | -0.499 | 0.07937 | -0.006 | -6.286
-9.5 | -0.502 | 0.07539 | -0.006 | -6.658
-9 | -0.501 | 0.06917 | -0.006 | -7.241
-8.5 | -0.495 | 0.06385 | -0.006 | -7.758
-8 | -0.485 | 0.05861 | -0.006 | -8.276
-7.5 | -0.47 | 0.05407 | -0.006 | -8.691
-7 | -0.45 | 0.04897 | -0.007 | -9.193
-6.5 | -0.426 | 0.04565 | -0.007 | -9.327
-6 | -0.397 | 0.04261 | -0.008 | -9.318
-5.5 | -0.364 | 0.0399 | -0.008 | -9.133
-5 | -0.328 | 0.03746 | -0.009 | -8.765
-4.5 | -0.289 | 0.0355 | -0.009 | -8.148
-4 | -0.248 | 0.03374 | -0.009 | -7.347
-3.5 | -0.205 | 0.03221 | -0.01 | -6.357
-3 | -0.199 | 0.00842 | -0.023 | -23.637
-2.5 | -0.142 | 0.00822 | -0.024 | -17.257
-2 | -0.084 | 0.00799 | -0.024 | -10.537
-1.5 | -0.026 | 0.0078 | -0.025 | -3.342
-1 | 0.032 | 0.00548 | -0.025 | 5.899
-0.5 | 0.091 | 0.00547 | -0.026 | 16.6
0 | 0.15 | 0.00542 | -0.027 | 27.607
0.5 | 0.208 | 0.00544 | -0.027 | 38.245
1 | 0.267 | 0.0054 | -0.028 | 49.365
1.5 | 0.324 | 0.00539 | -0.028 | 60.218
2 | 0.382 | 0.00505 | -0.029 | 75.665
2.5 | 0.439 | 0.00509 | -0.029 | 86.404
3 | 0.496 | 0.00794 | -0.03 | 62.426
3.5 | 0.551 | 0.0101 | -0.03 | 54.564
4 | 0.605 | 0.01053 | -0.031 | 57.418
4.5 | 0.656 | 0.01093 | -0.031 | 59.973
5 | 0.704 | 0.01129 | -0.032 | 62.346
5.5 | 0.748 | 0.01181 | -0.032 | 63.355
6 | 0.638 | 0.0402 | -0.014 | 15.86
6.5 | 0.667 | 0.04303 | -0.013 | 15.495
7 | 0.692 | 0.0462 | -0.013 | 14.971
7.5 | 0.712 | 0.04981 | -0.012 | 14.297
8 | 0.728 | 0.0541 | -0.012 | 13.458
8.5 | 0.732 | 0.05839 | -0.012 | 12.538
9 | 0.727 | 0.06433 | -0.012 | 11.309
9.5 | 0.716 | 0.06939 | -0.012 | 10.317
10 | 0.698 | 0.07619 | -0.012 | 9.162
10.5 | 0.675 | 0.08277 | -0.012 | 8.151

## 28. Re 500k Mach 0.10 (2)
BIGFOIL.COM POLAR EXPORT
NACA65-209 a=0.5
NACA65-209 a=0.5 |  |  |  | Cl Max: | 0.9445 | at alpha= | 9 | deg
XFOIL ncrit=9 |  |  |  | L/D Max: | 81.1969 | at alpha= | 3 | deg
Re: | 500000 |  |  | Cd Min: | 0.04996 | at alpha= | 9 | deg
Mach: | 0.1 |  |  | Cl=0 at alpha= | -99 | deg
|  |  |  | @ Cl=0.1, Cd= | 0.00623
|  |  |  | @ Cl=0.4, Cd= | 0.0063823
|  |  |  | @ Cl=0.6, Cd= | 0.010816
alpha (deg) | Cl | Cd | Cm | Cl/Cd
0 | 0.1283 | 0.00623 | -0.0243 | 20.5939
0.5 | 0.1811 | 0.00625 | -0.0234 | 28.976
1 | 0.236 | 0.00631 | -0.0231 | 37.401
1.5 | 0.2976 | 0.00638 | -0.0242 | 46.6458
2 | 0.3692 | 0.00642 | -0.0278 | 57.5078
2.5 | 0.4428 | 0.00633 | -0.0315 | 69.9526
3 | 0.5156 | 0.00635 | -0.0353 | 81.1969
3.5 | 0.564 | 0.00695 | -0.0343 | 81.1511
4 | 0.5812 | 0.01038 | -0.0292 | 55.9923
4.5 | 0.6252 | 0.0114 | -0.0272 | 54.8421
5 | 0.6702 | 0.01259 | -0.0255 | 53.2327
5.5 | 0.7119 | 0.01438 | -0.0233 | 49.5063
6 | 0.7566 | 0.0162 | -0.0215 | 46.7037
6.5 | 0.802 | 0.01828 | -0.0201 | 43.8731
7 | 0.8482 | 0.02265 | -0.0184 | 37.4481
7.5 | 0.8893 | 0.0282 | -0.0159 | 31.5355
8 | 0.921 | 0.03418 | -0.0126 | 26.9456
8.5 | 0.9336 | 0.04429 | -0.0072 | 21.0793
9 | 0.9445 | 0.04996 | -0.0045 | 18.9051

## 29. Re 500k Mach 0.25 (1)
BIGFOIL.COM POLAR EXPORT
NACA65-209 a=0.5
NACA65-209 a=0.5 |  |  |  | Cl Max: | 0.718 | at alpha= | 5 | deg
JavaFoil+Calcfoil stall+Eppler ext transition |  |  |  | L/D Max: | 88.268 | at alpha= | 2.5 | deg
Re: | 500000 |  |  | Cd Min: | 0.00505 | at alpha= | 2 | deg
Mach: | 0.25 |  |  | Cl=0 at alpha= | -1.275 | deg
|  |  |  | @ Cl=0.1, Cd= | 0.0054731
|  |  |  | @ Cl=0.4, Cd= | 0.0050572
|  |  |  | @ Cl=0.6, Cd= | 0.089
alpha (deg) | Cl | Cd | Cm | Cl/Cd
-13 | -0.066 | 0.1074 | -0.006 | -0.613
-12.5 | -0.063 | 0.10692 | -0.006 | -0.59
-12 | -0.165 | 0.11816 | -0.006 | -1.396
-11.5 | -0.237 | 0.10646 | -0.006 | -2.223
-11 | -0.294 | 0.09776 | -0.006 | -3.005
-10.5 | -0.336 | 0.08711 | -0.006 | -3.855
-10 | -0.372 | 0.08087 | -0.006 | -4.601
-9.5 | -0.402 | 0.07709 | -0.006 | -5.211
-9 | -0.424 | 0.0805 | -0.006 | -5.271
-8.5 | -0.439 | 0.07152 | -0.006 | -6.142
-8 | -0.446 | 0.06145 | -0.007 | -7.26
-7.5 | -0.445 | 0.05592 | -0.007 | -7.955
-7 | -0.436 | 0.05084 | -0.007 | -8.569
-6.5 | -0.419 | 0.04713 | -0.007 | -8.893
-6 | -0.396 | 0.04376 | -0.008 | -9.049
-5.5 | -0.367 | 0.04076 | -0.008 | -9.002
-5 | -0.333 | 0.03818 | -0.009 | -8.72
-4.5 | -0.295 | 0.03586 | -0.009 | -8.218
-4 | -0.253 | 0.03394 | -0.009 | -7.467
-3.5 | -0.21 | 0.03252 | -0.01 | -6.447
-3 | -0.164 | 0.03079 | -0.011 | -5.34
-2.5 | -0.146 | 0.00822 | -0.024 | -17.734
-2 | -0.086 | 0.00805 | -0.025 | -10.747
-1.5 | -0.027 | 0.00788 | -0.026 | -3.398
-1 | 0.033 | 0.00552 | -0.026 | 6.013
-0.5 | 0.093 | 0.00548 | -0.027 | 17.033
0 | 0.154 | 0.00542 | -0.027 | 28.339
0.5 | 0.214 | 0.00546 | -0.028 | 39.171
1 | 0.274 | 0.00512 | -0.028 | 53.531
1.5 | 0.333 | 0.00509 | -0.029 | 65.496
2 | 0.393 | 0.00505 | -0.03 | 77.665
2.5 | 0.451 | 0.00511 | -0.03 | 88.268
3 | 0.509 | 0.00993 | -0.031 | 51.225
3.5 | 0.566 | 0.01029 | -0.031 | 54.965
4 | 0.62 | 0.01073 | -0.032 | 57.73
4.5 | 0.671 | 0.01121 | -0.032 | 59.828
5 | 0.718 | 0.01162 | -0.033 | 61.823
5.5 | 0.616 | 0.03768 | -0.015 | 16.359
6 | 0.646 | 0.04074 | -0.014 | 15.859
6.5 | 0.671 | 0.04391 | -0.013 | 15.282
7 | 0.69 | 0.04779 | -0.013 | 14.441
7.5 | 0.702 | 0.05163 | -0.012 | 13.604
8 | 0.707 | 0.05661 | -0.012 | 12.487
8.5 | 0.693 | 0.06263 | -0.012 | 11.069
9 | 0.665 | 0.07024 | -0.012 | 9.47
9.5 | 0.625 | 0.07927 | -0.012 | 7.884
10 | 0.574 | 0.089 | -0.013 | 6.446

## 30. Re 500k Mach 0.25 (2)
BIGFOIL.COM POLAR EXPORT
NACA65-209 a=0.5
NACA65-209 a=0.5 |  |  |  | Cl Max: | 0.9641 | at alpha= | 20 | deg
XFOIL ncrit=9 |  |  |  | L/D Max: | 81.3138 | at alpha= | 3 | deg
Re: | 500000 |  |  | Cd Min: | 0.26701 | at alpha= | 20 | deg
Mach: | 0.25 |  |  | Cl=0 at alpha= | -1.2966 | deg
|  |  |  | @ Cl=0.1, Cd= | 0.0062914
|  |  |  | @ Cl=0.4, Cd= | 0.0064983
|  |  |  | @ Cl=0.6, Cd= | 0.010769
alpha (deg) | Cl | Cd | Cm | Cl/Cd
-20 | -0.8025 | 0.25758 | 0.0714 | -3.1155
-19.5 | -0.7846 | 0.25081 | 0.0665 | -3.1283
-19 | -0.7675 | 0.24407 | 0.0616 | -3.1446
-18 | -0.7312 | 0.2282 | 0.0539 | -3.2042
-17.5 | -0.7134 | 0.22133 | 0.0499 | -3.2232
-17 | -0.6955 | 0.21432 | 0.0457 | -3.2451
-16.5 | -0.678 | 0.20707 | 0.0415 | -3.2743
-16 | -0.6599 | 0.19955 | 0.0368 | -3.3069
-15.5 | -0.6457 | 0.19267 | 0.0312 | -3.3513
-15 | -0.6323 | 0.18546 | 0.0263 | -3.4094
-14.5 | -0.6178 | 0.17765 | 0.022 | -3.4776
-14 | -0.6 | 0.16794 | 0.0201 | -3.5727
-13.5 | -0.5847 | 0.16065 | 0.0167 | -3.6396
-13 | -0.571 | 0.1532 | 0.0132 | -3.7272
-12.5 | -0.5585 | 0.14556 | 0.0096 | -3.8369
-12 | -0.547 | 0.13754 | 0.0056 | -3.977
-11.5 | -0.5366 | 0.12957 | 0.0013 | -4.1414
-11 | -0.5286 | 0.12129 | -0.0047 | -4.3581
-10.5 | -0.5203 | 0.11282 | -0.0091 | -4.6118
-9.5 | -0.5146 | 0.09499 | -0.0158 | -5.4174
-9 | -0.51 | 0.08726 | -0.0197 | -5.8446
-8.5 | -0.5087 | 0.079 | -0.0249 | -6.4392
-8 | -0.5189 | 0.069 | -0.0344 | -7.5203
-7.5 | -0.5268 | 0.06 | -0.0399 | -8.78
-7 | -0.5071 | 0.05042 | -0.0461 | -10.0575
-6.5 | -0.4624 | 0.04363 | -0.0487 | -10.5982
-6 | -0.4426 | 0.0374 | -0.0452 | -11.8342
-5.5 | -0.4236 | 0.02788 | -0.043 | -15.1937
-5 | -0.3797 | 0.02459 | -0.0411 | -15.4412
-4.5 | -0.3311 | 0.01723 | -0.0377 | -19.2165
-4 | -0.2776 | 0.01446 | -0.0362 | -19.1978
-3.5 | -0.2257 | 0.01206 | -0.0349 | -18.7148
-3 | -0.1729 | 0.01074 | -0.0338 | -16.0987
-2.5 | -0.1186 | 0.00984 | -0.0331 | -12.0528
-2 | -0.063 | 0.00913 | -0.0327 | -6.9003
-1.5 | -0.0212 | 0.00647 | -0.0311 | -3.2767
-1 | 0.0309 | 0.00625 | -0.0293 | 4.944
-0.5 | 0.0794 | 0.00628 | -0.0264 | 12.6433
0 | 0.1336 | 0.00631 | -0.0254 | 21.1727
0.5 | 0.1879 | 0.00637 | -0.0245 | 29.4976
1 | 0.2436 | 0.0064 | -0.0239 | 38.0625
1.5 | 0.3057 | 0.00647 | -0.0248 | 47.2488
2 | 0.3765 | 0.00653 | -0.0277 | 57.657
2.5 | 0.4507 | 0.00643 | -0.031 | 70.0933
3 | 0.5261 | 0.00647 | -0.0348 | 81.3138
3.5 | 0.5716 | 0.00823 | -0.0338 | 69.4532
4 | 0.5968 | 0.01069 | -0.0292 | 55.8279
4.5 | 0.6411 | 0.01179 | -0.0268 | 54.3766
5 | 0.6818 | 0.01364 | -0.024 | 49.9853
5.5 | 0.7275 | 0.01523 | -0.0218 | 47.7676
6 | 0.7744 | 0.01736 | -0.0197 | 44.6083
6.5 | 0.8209 | 0.02133 | -0.018 | 38.4857
7 | 0.8657 | 0.0259 | -0.0155 | 33.4247
7.5 | 0.8963 | 0.0327 | -0.0117 | 27.4098
8 | 0.9156 | 0.03956 | -0.0073 | 23.1446
8.5 | 0.9112 | 0.05046 | -0.0014 | 18.0579
9 | 0.8987 | 0.05659 | 0.0028 | 15.8809
9.5 | 0.8677 | 0.06305 | 0.0062 | 13.7621
10 | 0.8342 | 0.07165 | 0.0044 | 11.6427
10.5 | 0.792 | 0.08743 | -0.006 | 9.0587
11 | 0.7723 | 0.10532 | -0.0186 | 7.3329
11.5 | 0.7683 | 0.11649 | -0.0247 | 6.5954
12 | 0.7697 | 0.12582 | -0.029 | 6.1175
12.5 | 0.7664 | 0.13681 | -0.0338 | 5.6019
13 | 0.7644 | 0.14962 | -0.0397 | 5.1089
13.5 | 0.7724 | 0.15985 | -0.0449 | 4.832
14 | 0.7825 | 0.16955 | -0.0499 | 4.6152
14.5 | 0.7943 | 0.1789 | -0.0555 | 4.4399
15 | 0.8054 | 0.18816 | -0.0614 | 4.2804
15.5 | 0.8194 | 0.19665 | -0.0661 | 4.1668
16 | 0.8343 | 0.20441 | -0.0704 | 4.0815
16.5 | 0.851 | 0.21125 | -0.0738 | 4.0284
17 | 0.8666 | 0.22081 | -0.077 | 3.9246
17.5 | 0.8818 | 0.22906 | -0.0821 | 3.8496
18 | 0.8958 | 0.23692 | -0.088 | 3.781
18.5 | 0.9129 | 0.24502 | -0.0937 | 3.7258
19 | 0.9303 | 0.25273 | -0.0984 | 3.681
19.5 | 0.9473 | 0.26002 | -0.103 | 3.6432
20 | 0.9641 | 0.26701 | -0.1075 | 3.6107

## 31. Re 500k Mach 0.50 (1)
BIGFOIL.COM POLAR EXPORT
NACA65-209 a=0.5
NACA65-209 a=0.5 |  |  |  | Cl Max: | 1.097 | at alpha= | 20 | deg
JavaFoil+Calcfoil stall+Eppler ext transition |  |  |  | L/D Max: | 96.373 | at alpha= | 2.5 | deg
Re: | 500000 |  |  | Cd Min: | 0.00519 | at alpha= | 2 | deg
Mach: | 0.5 |  |  | Cl=0 at alpha= | -1.2761 | deg
|  |  |  | @ Cl=0.1, Cd= | 0.0054116
|  |  |  | @ Cl=0.4, Cd= | 0.0051958
|  |  |  | @ Cl=0.6, Cd= | 0.11765
alpha (deg) | Cl | Cd | Cm | Cl/Cd
-20 | -0.99 | 0.21722 | -0.005 | -4.558
-19.5 | -0.964 | 0.21394 | -0.005 | -4.505
-19 | -0.938 | 0.20364 | -0.005 | -4.608
-18.5 | -0.913 | 0.20241 | -0.005 | -4.509
-18 | -0.887 | 0.19765 | -0.006 | -4.487
-17.5 | -0.861 | 0.19558 | -0.006 | -4.403
-17 | -0.833 | 0.18349 | -0.006 | -4.54
-16.5 | -0.807 | 0.17966 | -0.006 | -4.492
-16 | -0.781 | 0.17454 | -0.006 | -4.475
-15.5 | -0.755 | 0.17054 | -0.006 | -4.426
-15 | -0.729 | 0.16653 | -0.007 | -4.376
-14.5 | -0.702 | 0.15264 | -0.007 | -4.596
-14 | -0.675 | 0.14429 | -0.007 | -4.677
-13.5 | -0.649 | 0.14018 | -0.007 | -4.628
-13 | -0.622 | 0.14343 | -0.007 | -4.339
-12.5 | -0.596 | 0.14004 | -0.007 | -4.257
-12 | -0.57 | 0.13663 | -0.008 | -4.17
-11.5 | -0.542 | 0.12388 | -0.007 | -4.378
-11 | -0.516 | 0.12163 | -0.008 | -4.243
-10.5 | -0.49 | 0.12039 | -0.008 | -4.068
-10 | -0.463 | 0.1128 | -0.008 | -4.108
-9.5 | -0.437 | 0.1123 | -0.008 | -3.891
-9 | -0.41 | 0.10975 | -0.009 | -3.74
-8.5 | -0.383 | 0.09682 | -0.008 | -3.959
-8 | -0.357 | 0.09587 | -0.008 | -3.722
-7.5 | -0.33 | 0.09356 | -0.008 | -3.531
-7 | -0.304 | 0.09191 | -0.009 | -3.306
-6.5 | -0.277 | 0.08021 | -0.009 | -3.458
-6 | -0.251 | 0.06157 | -0.009 | -4.071
-5.5 | -0.224 | 0.04911 | -0.009 | -4.564
-5 | -0.284 | 0.04813 | -0.008 | -5.904
-4.5 | -0.3 | 0.03922 | -0.009 | -7.641
-4 | -0.271 | 0.03602 | -0.01 | -7.524
-3.5 | -0.229 | 0.03356 | -0.01 | -6.834
-3 | -0.182 | 0.03178 | -0.011 | -5.712
-2.5 | -0.162 | 0.00846 | -0.027 | -19.137
-2 | -0.096 | 0.00821 | -0.028 | -11.733
-1.5 | -0.03 | 0.00805 | -0.029 | -3.715
-1 | 0.037 | 0.0078 | -0.029 | 4.754
-0.5 | 0.104 | 0.00526 | -0.03 | 19.823
0 | 0.172 | 0.00526 | -0.03 | 32.671
0.5 | 0.239 | 0.00521 | -0.031 | 45.848
1 | 0.306 | 0.0052 | -0.032 | 58.797
1.5 | 0.372 | 0.0052 | -0.032 | 71.604
2 | 0.438 | 0.00519 | -0.033 | 84.39
2.5 | 0.503 | 0.00522 | -0.034 | 96.373
3 | 0.565 | 0.01078 | -0.034 | 52.429
3.5 | 0.626 | 0.01131 | -0.035 | 55.392
4 | 0.681 | 0.01175 | -0.035 | 57.946
4.5 | 0.59 | 0.0348 | -0.015 | 16.947
5 | 0.616 | 0.03742 | -0.015 | 16.471
5.5 | 0.618 | 0.04154 | -0.013 | 14.89
6 | 0.536 | 0.05103 | -0.013 | 10.507
6.5 | 0.409 | 0.05119 | -0.014 | 7.983
7 | 0.434 | 0.06933 | -0.014 | 6.267
7.5 | 0.461 | 0.0836 | -0.016 | 5.512
8 | 0.487 | 0.08833 | -0.016 | 5.51
8.5 | 0.512 | 0.09099 | -0.016 | 5.631
9 | 0.538 | 0.09695 | -0.016 | 5.55
9.5 | 0.565 | 0.10328 | -0.019 | 5.467
10 | 0.59 | 0.11652 | -0.019 | 5.064
10.5 | 0.616 | 0.11947 | -0.019 | 5.154
11 | 0.641 | 0.1225 | -0.019 | 5.234
11.5 | 0.667 | 0.12056 | -0.02 | 5.529
12 | 0.693 | 0.13438 | -0.021 | 5.159
12.5 | 0.719 | 0.13781 | -0.022 | 5.214
13 | 0.744 | 0.14137 | -0.022 | 5.261
13.5 | 0.769 | 0.14506 | -0.022 | 5.3
14 | 0.795 | 0.15088 | -0.024 | 5.272
14.5 | 0.821 | 0.16402 | -0.025 | 5.005
15 | 0.846 | 0.16801 | -0.025 | 5.035
15.5 | 0.871 | 0.17146 | -0.025 | 5.078
16 | 0.896 | 0.17846 | -0.026 | 5.02
16.5 | 0.923 | 0.17957 | -0.028 | 5.139
17 | 0.948 | 0.18596 | -0.028 | 5.095
17.5 | 0.972 | 0.19536 | -0.028 | 4.975
18 | 0.997 | 0.20337 | -0.029 | 4.901
18.5 | 1.022 | 0.20823 | -0.029 | 4.909
19 | 1.048 | 0.21916 | -0.031 | 4.784
19.5 | 1.073 | 0.22225 | -0.031 | 4.827
20 | 1.097 | 0.22559 | -0.031 | 4.862

## 32. Re 500k Mach 0.50 (2)
BIGFOIL.COM POLAR EXPORT
NACA65-209 a=0.5
NACA65-209 a=0.5 |  |  |  | Cl Max: | 1.0618 | at alpha= | 20 | deg
XFOIL ncrit=9 |  |  |  | L/D Max: | 81.5625 | at alpha= | 3 | deg
Re: | 500000 |  |  | Cd Min: | 0.29643 | at alpha= | 20 | deg
Mach: | 0.5 |  |  | Cl=0 at alpha= | -1.374 | deg
|  |  |  | @ Cl=0.1, Cd= | 0.0066833
|  |  |  | @ Cl=0.4, Cd= | 0.0069888
|  |  |  | @ Cl=0.6, Cd= | 0.0093469
alpha (deg) | Cl | Cd | Cm | Cl/Cd
-19.5 | -0.8569 | 0.27262 | 0.0806 | -3.1432
-19 | -0.8351 | 0.264 | 0.076 | -3.1633
-18.5 | -0.8127 | 0.25575 | 0.0708 | -3.1777
-18 | -0.7901 | 0.24744 | 0.0655 | -3.1931
-17.5 | -0.7676 | 0.23906 | 0.0604 | -3.2109
-17 | -0.7446 | 0.23054 | 0.0552 | -3.2298
-16.5 | -0.7222 | 0.22247 | 0.0491 | -3.2463
-16 | -0.7025 | 0.21472 | 0.0431 | -3.2717
-15.5 | -0.6807 | 0.20499 | 0.0388 | -3.3206
-15 | -0.6589 | 0.19641 | 0.0351 | -3.3547
-14.5 | -0.6381 | 0.18828 | 0.0307 | -3.3891
-14 | -0.618 | 0.1801 | 0.0262 | -3.4314
-13.5 | -0.5983 | 0.17192 | 0.0217 | -3.4801
-13 | -0.5793 | 0.16353 | 0.017 | -3.5425
-12.5 | -0.5643 | 0.15587 | 0.0108 | -3.6203
-12 | -0.5505 | 0.1477 | 0.0054 | -3.7271
-11.5 | -0.5343 | 0.13918 | 0.001 | -3.8389
-11 | -0.5204 | 0.12912 | -0.0017 | -4.0304
-10.5 | -0.5042 | 0.12149 | -0.0043 | -4.1501
-10 | -0.4906 | 0.1137 | -0.0083 | -4.3149
-9.5 | -0.4792 | 0.10559 | -0.0128 | -4.5383
-9 | -0.4689 | 0.0975 | -0.0196 | -4.8092
-8.5 | -0.4588 | 0.08914 | -0.025 | -5.147
-8 | -0.4502 | 0.08047 | -0.0308 | -5.5946
-7.5 | -0.4437 | 0.07091 | -0.0386 | -6.2572
-7 | -0.4476 | 0.0599 | -0.0497 | -7.4725
-6.5 | -0.4493 | 0.05076 | -0.0552 | -8.8515
-6 | -0.449 | 0.04461 | -0.0535 | -10.065
-5.5 | -0.434 | 0.03803 | -0.0521 | -11.412
-5 | -0.3936 | 0.03412 | -0.0494 | -11.5358
-4.5 | -0.3615 | 0.02402 | -0.047 | -15.05
-4 | -0.3112 | 0.01859 | -0.0444 | -16.7402
-3.5 | -0.25 | 0.0155 | -0.0423 | -16.129
-3 | -0.1911 | 0.01234 | -0.0404 | -15.4862
-2.5 | -0.1309 | 0.0109 | -0.0388 | -12.0092
-2 | -0.0694 | 0.00984 | -0.0378 | -7.0528
-1.5 | -0.0131 | 0.00797 | -0.037 | -1.6437
-1 | 0.0389 | 0.0067 | -0.0345 | 5.806
-0.5 | 0.0949 | 0.00668 | -0.0314 | 14.2066
0 | 0.156 | 0.00672 | -0.0301 | 23.2143
0.5 | 0.2189 | 0.00679 | -0.0295 | 32.2386
1 | 0.2807 | 0.00686 | -0.0285 | 40.9184
1.5 | 0.3432 | 0.00694 | -0.0276 | 49.4524
2 | 0.4131 | 0.007 | -0.0282 | 59.0143
2.5 | 0.4907 | 0.00681 | -0.0298 | 72.0558
3 | 0.5742 | 0.00704 | -0.0329 | 81.5625
3.5 | 0.6186 | 0.01101 | -0.0325 | 56.1853
4 | 0.655 | 0.01223 | -0.0269 | 53.5568
4.5 | 0.6972 | 0.01388 | -0.0222 | 50.2305
5 | 0.7385 | 0.01654 | -0.0174 | 44.6493
5.5 | 0.7939 | 0.01993 | -0.0139 | 39.8344
6 | 0.8433 | 0.02423 | -0.0102 | 34.804
6.5 | 0.8717 | 0.03009 | -0.005 | 28.9698
7 | 0.8762 | 0.03666 | 0.0009 | 23.9007
7.5 | 0.8587 | 0.04366 | 0.0073 | 19.6679
8 | 0.8287 | 0.05204 | 0.0096 | 15.9243
8.5 | 0.7966 | 0.0621 | 0.0065 | 12.8277
9 | 0.7673 | 0.07493 | -0.0017 | 10.2402
9.5 | 0.7494 | 0.08921 | -0.0116 | 8.4004
10 | 0.7479 | 0.10295 | -0.0199 | 7.2647
10.5 | 0.7495 | 0.11311 | -0.0249 | 6.6263
11 | 0.7438 | 0.12503 | -0.0299 | 5.949
11.5 | 0.7514 | 0.13605 | -0.0359 | 5.523
12 | 0.7617 | 0.14672 | -0.0423 | 5.1915
12.5 | 0.7732 | 0.15725 | -0.0493 | 4.917
13 | 0.787 | 0.16665 | -0.0543 | 4.7225
13.5 | 0.8031 | 0.1756 | -0.0588 | 4.5735
14 | 0.8223 | 0.18438 | -0.0621 | 4.4598
14.5 | 0.8383 | 0.19537 | -0.0666 | 4.2908
15 | 0.8566 | 0.20501 | -0.072 | 4.1783
15.5 | 0.8748 | 0.21439 | -0.0779 | 4.0804
16 | 0.8918 | 0.22328 | -0.0852 | 3.9941
16.5 | 0.9127 | 0.2325 | -0.0909 | 3.9256
17 | 0.9337 | 0.24118 | -0.096 | 3.8714
17.5 | 0.9551 | 0.24979 | -0.1003 | 3.8236
18 | 0.978 | 0.26052 | -0.1041 | 3.754
18.5 | 0.9977 | 0.26944 | -0.1105 | 3.7029
19 | 1.0181 | 0.27826 | -0.1172 | 3.6588
19.5 | 1.0402 | 0.28734 | -0.1238 | 3.6201
20 | 1.0618 | 0.29643 | -0.1293 | 3.582

## 33. Re 750k Mach 0.00 (1)
BIGFOIL.COM POLAR EXPORT
NACA65-209 a=0.5
NACA65-209 a=0.5 |  |  |  | Cl Max: | 0.787 | at alpha= | 6 | deg
JavaFoil+Calcfoil stall+Eppler ext transition |  |  |  | L/D Max: | 89.786 | at alpha= | 2.5 | deg
Re: | 750000 |  |  | Cd Min: | 0.00481 | at alpha= | 0.5 | deg
Mach: | 0 |  |  | Cl=0 at alpha= | -1.2759 | deg
|  |  |  | @ Cl=0.1, Cd= | 0.0048549
|  |  |  | @ Cl=0.4, Cd= | 0.004831
|  |  |  | @ Cl=0.6, Cd= | 0.0096375
alpha (deg) | Cl | Cd | Cm | Cl/Cd
-15 | -0.341 | 0.14178 | -0.005 | -2.404
-14.5 | -0.362 | 0.13119 | -0.005 | -2.758
-14 | -0.383 | 0.12308 | -0.005 | -3.115
-13.5 | -0.405 | 0.11617 | -0.005 | -3.489
-13 | -0.427 | 0.1061 | -0.005 | -4.026
-12.5 | -0.449 | 0.1003 | -0.005 | -4.472
-12 | -0.469 | 0.09506 | -0.005 | -4.934
-11.5 | -0.488 | 0.0878 | -0.005 | -5.557
-11 | -0.502 | 0.08234 | -0.005 | -6.103
-10.5 | -0.509 | 0.07894 | -0.006 | -6.453
-10 | -0.513 | 0.07158 | -0.006 | -7.17
-9.5 | -0.513 | 0.07022 | -0.006 | -7.311
-9 | -0.51 | 0.06485 | -0.006 | -7.858
-8.5 | -0.502 | 0.05957 | -0.006 | -8.423
-8 | -0.49 | 0.05533 | -0.006 | -8.847
-7.5 | -0.473 | 0.05153 | -0.007 | -9.175
-7 | -0.452 | 0.04739 | -0.007 | -9.535
-6.5 | -0.426 | 0.04412 | -0.008 | -9.665
-6 | -0.397 | 0.04126 | -0.008 | -9.622
-5.5 | -0.364 | 0.03873 | -0.009 | -9.396
-5 | -0.328 | 0.0364 | -0.009 | -9.004
-4.5 | -0.289 | 0.03444 | -0.01 | -8.382
-4 | -0.248 | 0.03243 | -0.011 | -7.64
-3.5 | -0.253 | 0.00792 | -0.023 | -31.995
-3 | -0.198 | 0.00777 | -0.023 | -25.487
-2.5 | -0.141 | 0.00752 | -0.024 | -18.792
-2 | -0.084 | 0.00735 | -0.024 | -11.4
-1.5 | -0.026 | 0.0072 | -0.025 | -3.605
-1 | 0.032 | 0.00491 | -0.025 | 6.543
-0.5 | 0.09 | 0.00486 | -0.026 | 18.587
0 | 0.149 | 0.00483 | -0.026 | 30.812
0.5 | 0.207 | 0.00481 | -0.027 | 43.023
1 | 0.265 | 0.00483 | -0.027 | 54.941
1.5 | 0.323 | 0.00482 | -0.028 | 66.911
2 | 0.38 | 0.00481 | -0.029 | 79.103
2.5 | 0.437 | 0.00487 | -0.029 | 89.786
3 | 0.493 | 0.00729 | -0.03 | 67.667
3.5 | 0.549 | 0.00932 | -0.03 | 58.886
4 | 0.602 | 0.00965 | -0.031 | 62.393
4.5 | 0.653 | 0.01005 | -0.031 | 64.977
5 | 0.701 | 0.01047 | -0.032 | 67.011
5.5 | 0.747 | 0.01095 | -0.032 | 68.211
6 | 0.787 | 0.01144 | -0.033 | 68.859
6.5 | 0.667 | 0.04175 | -0.015 | 15.965
7 | 0.692 | 0.04485 | -0.014 | 15.425
7.5 | 0.713 | 0.04838 | -0.014 | 14.745
8 | 0.73 | 0.05212 | -0.012 | 14.008
8.5 | 0.736 | 0.05586 | -0.012 | 13.183
9 | 0.735 | 0.0605 | -0.012 | 12.142
9.5 | 0.726 | 0.06516 | -0.012 | 11.146
10 | 0.712 | 0.07083 | -0.012 | 10.055
10.5 | 0.693 | 0.07608 | -0.013 | 9.108
11 | 0.67 | 0.0833 | -0.014 | 8.039

## 34. Re 750k Mach 0.00 (2)
BIGFOIL.COM POLAR EXPORT
NACA65-209 a=0.5
NACA65-209 a=0.5 |  |  |  | Cl Max: | 0.9752 | at alpha= | 9 | deg
XFOIL ncrit=9 |  |  |  | L/D Max: | 86.8066 | at alpha= | 3 | deg
Re: | 750000 |  |  | Cd Min: | 0.04115 | at alpha= | 9 | deg
Mach: | 0 |  |  | Cl=0 at alpha= | -99 | deg
|  |  |  | @ Cl=0.1, Cd= | 0.00518
|  |  |  | @ Cl=0.4, Cd= | 0.0053269
|  |  |  | @ Cl=0.6, Cd= | 0.0097271
alpha (deg) | Cl | Cd | Cm | Cl/Cd
0 | 0.1361 | 0.00518 | -0.0266 | 26.2741
0.5 | 0.1908 | 0.0052 | -0.0263 | 36.6923
1 | 0.2444 | 0.00524 | -0.0258 | 46.6412
1.5 | 0.2971 | 0.00528 | -0.025 | 56.2689
2 | 0.35 | 0.00531 | -0.0243 | 65.9134
2.5 | 0.409 | 0.00533 | -0.0248 | 76.7355
3 | 0.4757 | 0.00548 | -0.0274 | 86.8066
3.5 | 0.5388 | 0.0071 | -0.0305 | 75.8873
4 | 0.5833 | 0.00945 | -0.0303 | 61.7249
4.5 | 0.6273 | 0.01018 | -0.0283 | 61.6208
5 | 0.6745 | 0.01102 | -0.0271 | 61.2069
5.5 | 0.7215 | 0.01203 | -0.0259 | 59.9751
6 | 0.7626 | 0.01401 | -0.0237 | 54.4325
6.5 | 0.8096 | 0.01528 | -0.0226 | 52.9843
7 | 0.8563 | 0.01664 | -0.0215 | 51.4603
7.5 | 0.8971 | 0.02099 | -0.0195 | 42.7394
8 | 0.9418 | 0.0233 | -0.0181 | 40.4206
8.5 | 0.9744 | 0.02939 | -0.015 | 33.1541
9 | 0.9752 | 0.04115 | -0.0086 | 23.6987

## 35. Re 750k Mach 0.10 (1)
BIGFOIL.COM POLAR EXPORT
NACA65-209 a=0.5
NACA65-209 a=0.5 |  |  |  | Cl Max: | 0.79 | at alpha= | 6 | deg
JavaFoil+Calcfoil stall+Eppler ext transition |  |  |  | L/D Max: | 90.5 | at alpha= | 2.5 | deg
Re: | 750000 |  |  | Cd Min: | 0.00479 | at alpha= | 2 | deg
Mach: | 0.1 |  |  | Cl=0 at alpha= | -1.2759 | deg
|  |  |  | @ Cl=0.1, Cd= | 0.00485
|  |  |  | @ Cl=0.4, Cd= | 0.0048117
|  |  |  | @ Cl=0.6, Cd= | 0.0096648
alpha (deg) | Cl | Cd | Cm | Cl/Cd
-14.5 | -0.32 | 0.13521 | -0.005 | -2.365
-14 | -0.344 | 0.12695 | -0.005 | -2.707
-13.5 | -0.368 | 0.11801 | -0.005 | -3.119
-13 | -0.393 | 0.11132 | -0.005 | -3.529
-12.5 | -0.417 | 0.1052 | -0.005 | -3.968
-12 | -0.441 | 0.09584 | -0.005 | -4.606
-11.5 | -0.464 | 0.08813 | -0.005 | -5.263
-11 | -0.482 | 0.0858 | -0.006 | -5.619
-10.5 | -0.492 | 0.07915 | -0.006 | -6.218
-10 | -0.499 | 0.07198 | -0.006 | -6.933
-9.5 | -0.502 | 0.06849 | -0.006 | -7.331
-9 | -0.501 | 0.06657 | -0.006 | -7.526
-8.5 | -0.495 | 0.06032 | -0.006 | -8.213
-8 | -0.485 | 0.05575 | -0.006 | -8.702
-7.5 | -0.47 | 0.05195 | -0.007 | -9.047
-7 | -0.45 | 0.04734 | -0.007 | -9.513
-6.5 | -0.426 | 0.0444 | -0.008 | -9.593
-6 | -0.397 | 0.04141 | -0.008 | -9.594
-5.5 | -0.365 | 0.03882 | -0.009 | -9.392
-5 | -0.329 | 0.03642 | -0.009 | -9.025
-4.5 | -0.29 | 0.03455 | -0.01 | -8.382
-4 | -0.248 | 0.03271 | -0.01 | -7.597
-3.5 | -0.255 | 0.00796 | -0.023 | -31.981
-3 | -0.199 | 0.00776 | -0.023 | -25.637
-2.5 | -0.142 | 0.00756 | -0.024 | -18.785
-2 | -0.084 | 0.00733 | -0.024 | -11.489
-1.5 | -0.026 | 0.00718 | -0.025 | -3.634
-1 | 0.032 | 0.0049 | -0.025 | 6.591
-0.5 | 0.091 | 0.00485 | -0.026 | 18.744
0 | 0.15 | 0.00485 | -0.027 | 30.847
0.5 | 0.208 | 0.00484 | -0.027 | 42.955
1 | 0.267 | 0.00482 | -0.028 | 55.357
1.5 | 0.324 | 0.00481 | -0.028 | 67.405
2 | 0.382 | 0.00479 | -0.029 | 79.771
2.5 | 0.44 | 0.00486 | -0.029 | 90.5
3 | 0.496 | 0.00735 | -0.03 | 67.483
3.5 | 0.551 | 0.00932 | -0.03 | 59.143
4 | 0.605 | 0.0097 | -0.031 | 62.363
4.5 | 0.656 | 0.01008 | -0.031 | 65.057
5 | 0.704 | 0.01053 | -0.032 | 66.908
5.5 | 0.749 | 0.01108 | -0.033 | 67.63
6 | 0.79 | 0.01148 | -0.033 | 68.806
6.5 | 0.668 | 0.042 | -0.015 | 15.896
7 | 0.692 | 0.045 | -0.014 | 15.383
7.5 | 0.713 | 0.04828 | -0.013 | 14.76
8 | 0.728 | 0.05253 | -0.013 | 13.867
8.5 | 0.732 | 0.05664 | -0.012 | 12.927
9 | 0.728 | 0.06102 | -0.012 | 11.923
9.5 | 0.716 | 0.06604 | -0.012 | 10.842
10 | 0.698 | 0.07232 | -0.013 | 9.654
10.5 | 0.675 | 0.07774 | -0.013 | 8.68
11 | 0.647 | 0.0842 | -0.014 | 7.684

## 36. Re 750k Mach 0.10 (2)
BIGFOIL.COM POLAR EXPORT
NACA65-209 a=0.5
NACA65-209 a=0.5 |  |  |  | Cl Max: | 0.9717 | at alpha= | 8.5 | deg
XFOIL ncrit=9 |  |  |  | L/D Max: | 86.8545 | at alpha= | 3 | deg
Re: | 750000 |  |  | Cd Min: | 0.25174 | at alpha= | -20 | deg
Mach: | 0.1 |  |  | Cl=0 at alpha= | -1.3037 | deg
|  |  |  | @ Cl=0.1, Cd= | 0.0052
|  |  |  | @ Cl=0.4, Cd= | 0.0053382
|  |  |  | @ Cl=0.6, Cd= | 0.0097502
alpha (deg) | Cl | Cd | Cm | Cl/Cd
-20 | -0.7887 | 0.25174 | 0.0687 | -3.133
-19.5 | -0.7717 | 0.24505 | 0.0648 | -3.1492
-19 | -0.7549 | 0.23871 | 0.0607 | -3.1624
-18.5 | -0.7378 | 0.23209 | 0.0564 | -3.1789
-18 | -0.7206 | 0.22531 | 0.0522 | -3.1983
-17.5 | -0.7037 | 0.21835 | 0.048 | -3.2228
-17 | -0.6866 | 0.21106 | 0.0439 | -3.2531
-16.5 | -0.6703 | 0.20346 | 0.039 | -3.2945
-16 | -0.656 | 0.19589 | 0.0342 | -3.3488
-15.5 | -0.6414 | 0.18826 | 0.03 | -3.407
-15 | -0.6269 | 0.17977 | 0.0272 | -3.4872
-14.5 | -0.6113 | 0.17314 | 0.0238 | -3.5307
-14 | -0.5972 | 0.1658 | 0.02 | -3.6019
-13.5 | -0.584 | 0.15828 | 0.0163 | -3.6897
-13 | -0.5718 | 0.15031 | 0.0124 | -3.8041
-12.5 | -0.562 | 0.1419 | 0.0074 | -3.9605
-12 | -0.5525 | 0.13346 | 0.0029 | -4.1398
-11.5 | -0.5429 | 0.12533 | -0.0009 | -4.3318
-11 | -0.536 | 0.11628 | -0.0052 | -4.6096
-10.5 | -0.5416 | 0.10479 | -0.0102 | -5.1684
-10 | -0.534 | 0.09812 | -0.0128 | -5.4423
-9.5 | -0.5286 | 0.09085 | -0.0166 | -5.8184
-9 | -0.53 | 0.0821 | -0.0218 | -6.4555
-8.5 | -0.5408 | 0.07192 | -0.0309 | -7.5195
-8 | -0.5568 | 0.06181 | -0.0374 | -9.0083
-7.5 | -0.5399 | 0.05211 | -0.0428 | -10.3608
-7 | -0.5045 | 0.045 | -0.0434 | -11.2111
-6.5 | -0.4869 | 0.03789 | -0.0404 | -12.8504
-5.5 | -0.4318 | 0.01986 | -0.0348 | -21.7422
-5 | -0.3823 | 0.01677 | -0.0334 | -22.7967
-4.5 | -0.3322 | 0.0132 | -0.0321 | -25.1667
-4 | -0.2819 | 0.0111 | -0.0312 | -25.3964
-3.5 | -0.2288 | 0.01023 | -0.0308 | -22.3656
-3 | -0.1748 | 0.0096 | -0.0304 | -18.2083
-2.5 | -0.1218 | 0.0086 | -0.03 | -14.1628
-2 | -0.0667 | 0.0081 | -0.0299 | -8.2346
-1.5 | -0.021 | 0.0057 | -0.0295 | -3.6842
-1 | 0.0325 | 0.00536 | -0.029 | 6.0634
-0.5 | 0.0837 | 0.0052 | -0.0276 | 16.0962
0 | 0.137 | 0.0052 | -0.0267 | 26.3462
0.5 | 0.192 | 0.00521 | -0.0265 | 36.8522
1 | 0.2461 | 0.00525 | -0.026 | 46.8762
1.5 | 0.299 | 0.0053 | -0.0252 | 56.4151
2 | 0.352 | 0.00533 | -0.0244 | 66.0413
2.5 | 0.4108 | 0.00534 | -0.0248 | 76.9288
3 | 0.4777 | 0.0055 | -0.0274 | 86.8545
3.5 | 0.5405 | 0.00726 | -0.0304 | 74.449
4 | 0.5863 | 0.0095 | -0.0303 | 61.7158
4.5 | 0.6301 | 0.0103 | -0.0282 | 61.1748
5 | 0.6778 | 0.0111 | -0.027 | 61.0631
5.5 | 0.7245 | 0.01218 | -0.0256 | 59.4828
6 | 0.7662 | 0.01413 | -0.0235 | 54.2251
6.5 | 0.813 | 0.01553 | -0.0222 | 52.3503
7 | 0.8598 | 0.01698 | -0.0211 | 50.636
7.5 | 0.9011 | 0.02136 | -0.019 | 42.1863
8 | 0.9442 | 0.02445 | -0.0172 | 38.6176
8.5 | 0.9717 | 0.0316 | -0.0134 | 30.75
9 | 0.9666 | 0.04344 | -0.0069 | 22.2514
11 | 0.8551 | 0.07506 | 0.0015 | 11.3922
11.5 | 0.8159 | 0.09208 | -0.0096 | 8.8608
12 | 0.7927 | 0.11409 | -0.0235 | 6.948
12.5 | 0.7866 | 0.12644 | -0.0299 | 6.2211
13 | 0.7696 | 0.1419 | -0.0371 | 5.4235
13.5 | 0.7735 | 0.15284 | -0.0424 | 5.0608

## 37. Re 750k Mach 0.25 (1)
BIGFOIL.COM POLAR EXPORT
NACA65-209 a=0.5
NACA65-209 a=0.5 |  |  |  | Cl Max: | 0.762 | at alpha= | 5.5 | deg
JavaFoil+Calcfoil stall+Eppler ext transition |  |  |  | L/D Max: | 99.26 | at alpha= | 2.5 | deg
Re: | 750000 |  |  | Cd Min: | 0.00455 | at alpha= | 2.5 | deg
Mach: | 0.25 |  |  | Cl=0 at alpha= | -1.275 | deg
|  |  |  | @ Cl=0.1, Cd= | 0.0048854
|  |  |  | @ Cl=0.4, Cd= | 0.0048314
|  |  |  | @ Cl=0.6, Cd= | 0.08191
alpha (deg) | Cl | Cd | Cm | Cl/Cd
-13 | -0.066 | 0.10112 | -0.006 | -0.652
-12.5 | -0.063 | 0.0985 | -0.006 | -0.641
-12 | -0.165 | 0.11212 | -0.006 | -1.472
-11.5 | -0.237 | 0.09857 | -0.006 | -2.402
-11 | -0.294 | 0.09312 | -0.006 | -3.156
-10.5 | -0.336 | 0.08423 | -0.006 | -3.989
-10 | -0.372 | 0.07696 | -0.006 | -4.836
-9.5 | -0.402 | 0.0732 | -0.006 | -5.49
-9 | -0.424 | 0.06652 | -0.006 | -6.381
-8.5 | -0.439 | 0.06165 | -0.007 | -7.128
-8 | -0.446 | 0.05666 | -0.007 | -7.877
-7.5 | -0.445 | 0.05335 | -0.007 | -8.339
-7 | -0.436 | 0.04922 | -0.007 | -8.853
-6.5 | -0.419 | 0.0456 | -0.008 | -9.197
-6 | -0.396 | 0.04217 | -0.008 | -9.396
-5.5 | -0.367 | 0.03935 | -0.009 | -9.329
-5 | -0.333 | 0.03706 | -0.009 | -8.991
-4.5 | -0.295 | 0.03495 | -0.009 | -8.44
-4 | -0.254 | 0.03297 | -0.01 | -7.702
-3.5 | -0.21 | 0.0316 | -0.011 | -6.645
-3 | -0.204 | 0.00784 | -0.024 | -26.032
-2.5 | -0.146 | 0.00757 | -0.024 | -19.238
-2 | -0.086 | 0.0074 | -0.025 | -11.68
-1.5 | -0.027 | 0.00724 | -0.026 | -3.698
-1 | 0.033 | 0.00489 | -0.026 | 6.781
-0.5 | 0.093 | 0.00489 | -0.027 | 19.103
0 | 0.154 | 0.00485 | -0.027 | 31.704
0.5 | 0.214 | 0.00484 | -0.028 | 44.145
1 | 0.274 | 0.00487 | -0.028 | 56.283
1.5 | 0.333 | 0.00482 | -0.029 | 69.186
2 | 0.393 | 0.00487 | -0.03 | 80.691
2.5 | 0.451 | 0.00455 | -0.03 | 99.26
3 | 0.509 | 0.00742 | -0.031 | 68.602
3.5 | 0.566 | 0.00954 | -0.031 | 59.327
4 | 0.62 | 0.0099 | -0.032 | 62.619
4.5 | 0.671 | 0.01034 | -0.032 | 64.95
5 | 0.719 | 0.01088 | -0.033 | 66.085
5.5 | 0.762 | 0.01137 | -0.033 | 67.016
6 | 0.648 | 0.03958 | -0.016 | 16.359
6.5 | 0.672 | 0.04268 | -0.014 | 15.735
7 | 0.691 | 0.0464 | -0.014 | 14.886
7.5 | 0.702 | 0.05011 | -0.012 | 14.019
8 | 0.707 | 0.05467 | -0.012 | 12.934
8.5 | 0.693 | 0.05941 | -0.012 | 11.67
9 | 0.665 | 0.06598 | -0.012 | 10.083
9.5 | 0.625 | 0.07444 | -0.013 | 8.397
10 | 0.574 | 0.07386 | -0.014 | 7.77
10.5 | 0.513 | 0.08191 | -0.015 | 6.26

## 38. Re 750k Mach 0.25 (2)
BIGFOIL.COM POLAR EXPORT
NACA65-209 a=0.5
NACA65-209 a=0.5 |  |  |  | Cl Max: | 0.9654 | at alpha= | 20 | deg
XFOIL ncrit=9 |  |  |  | L/D Max: | 87.3345 | at alpha= | 3 | deg
Re: | 750000 |  |  | Cd Min: | 0.26781 | at alpha= | 20 | deg
Mach: | 0.25 |  |  | Cl=0 at alpha= | -1.3107 | deg
|  |  |  | @ Cl=0.1, Cd= | 0.00527
|  |  |  | @ Cl=0.4, Cd= | 0.0054027
|  |  |  | @ Cl=0.6, Cd= | 0.0096037
alpha (deg) | Cl | Cd | Cm | Cl/Cd
-20 | -0.8045 | 0.25644 | 0.0724 | -3.1372
-19.5 | -0.7865 | 0.24973 | 0.0679 | -3.1494
-19 | -0.7686 | 0.24306 | 0.0636 | -3.1622
-18.5 | -0.7504 | 0.23612 | 0.0591 | -3.178
-18 | -0.7322 | 0.22906 | 0.0547 | -3.1965
-17.5 | -0.7142 | 0.22182 | 0.0504 | -3.2197
-17 | -0.6954 | 0.21423 | 0.0459 | -3.246
-16.5 | -0.6788 | 0.20669 | 0.0409 | -3.2841
-16 | -0.6633 | 0.19902 | 0.036 | -3.3328
-15.5 | -0.6475 | 0.19127 | 0.0316 | -3.3853
-15 | -0.6308 | 0.18303 | 0.0291 | -3.4464
-14.5 | -0.6145 | 0.17612 | 0.0253 | -3.4891
-14 | -0.5992 | 0.16856 | 0.0214 | -3.5548
-13.5 | -0.5846 | 0.16087 | 0.0174 | -3.634
-13 | -0.5708 | 0.15268 | 0.0131 | -3.7385
-12.5 | -0.5613 | 0.1445 | 0.0079 | -3.8844
-12 | -0.5498 | 0.1361 | 0.0037 | -4.0397
-11.5 | -0.5389 | 0.12792 | -0.0001 | -4.2128
-11 | -0.5304 | 0.11895 | -0.0044 | -4.459
-10.5 | -0.5295 | 0.10942 | -0.0077 | -4.8392
-10 | -0.5193 | 0.10258 | -0.0107 | -5.0624
-9.5 | -0.513 | 0.09491 | -0.0146 | -5.4051
-9 | -0.5108 | 0.08647 | -0.0193 | -5.9073
-8.5 | -0.5076 | 0.07687 | -0.0272 | -6.6034
-8 | -0.5259 | 0.06694 | -0.0355 | -7.8563
-7.5 | -0.5148 | 0.05763 | -0.042 | -8.9328
-7 | -0.4971 | 0.04857 | -0.0454 | -10.2347
-6.5 | -0.4855 | 0.04125 | -0.0428 | -11.7697
-6 | -0.4763 | 0.0298 | -0.0401 | -15.9832
-5 | -0.3838 | 0.02514 | -0.0373 | -15.2665
-4.5 | -0.3403 | 0.01561 | -0.0343 | -21.8001
-4 | -0.2898 | 0.01174 | -0.0329 | -24.6848
-3.5 | -0.2352 | 0.0106 | -0.0322 | -22.1887
-3 | -0.1798 | 0.00976 | -0.0317 | -18.4221
-2.5 | -0.1251 | 0.00872 | -0.0311 | -14.3463
-2 | -0.0682 | 0.00824 | -0.031 | -8.2767
-1.5 | -0.0206 | 0.00593 | -0.0305 | -3.4739
-1 | 0.0338 | 0.00546 | -0.0299 | 6.1905
-0.5 | 0.0872 | 0.00527 | -0.0287 | 16.5465
0 | 0.1421 | 0.00527 | -0.0278 | 26.9639
0.5 | 0.1987 | 0.0053 | -0.0275 | 37.4906
1 | 0.2548 | 0.00532 | -0.0271 | 47.8947
1.5 | 0.31 | 0.00537 | -0.0264 | 57.7281
2 | 0.3643 | 0.00539 | -0.0254 | 67.5881
2.5 | 0.4207 | 0.00541 | -0.0249 | 77.7634
3 | 0.4882 | 0.00559 | -0.027 | 87.3345
3.5 | 0.5495 | 0.00813 | -0.03 | 67.5892
4 | 0.6033 | 0.0097 | -0.0305 | 62.1959
4.5 | 0.646 | 0.01075 | -0.0278 | 60.093
5 | 0.6951 | 0.01158 | -0.0263 | 60.0259
5.5 | 0.7389 | 0.01323 | -0.0239 | 55.8503
6 | 0.7843 | 0.01504 | -0.0218 | 52.1476
6.5 | 0.8318 | 0.01711 | -0.0199 | 48.6148
7 | 0.8779 | 0.01992 | -0.0181 | 44.0713
7.5 | 0.9179 | 0.02501 | -0.0152 | 36.7013
8 | 0.9431 | 0.03229 | -0.0109 | 29.2072
8.5 | 0.9461 | 0.04133 | -0.0054 | 22.8914
9 | 0.9284 | 0.0502 | 0.0002 | 18.494
9.5 | 0.8909 | 0.05705 | 0.0055 | 15.6161
10 | 0.8504 | 0.06607 | 0.0049 | 12.8712
10.5 | 0.8068 | 0.08257 | -0.0035 | 9.7711
11 | 0.7779 | 0.10308 | -0.0182 | 7.5466
11.5 | 0.7704 | 0.1158 | -0.0253 | 6.6528
12 | 0.769 | 0.12671 | -0.031 | 6.069
12.5 | 0.7714 | 0.13682 | -0.0361 | 5.6381
13 | 0.7773 | 0.1459 | -0.0405 | 5.3276
13.5 | 0.7752 | 0.15751 | -0.0456 | 4.9216
14 | 0.7843 | 0.16751 | -0.0504 | 4.6821
14.5 | 0.7954 | 0.17712 | -0.0552 | 4.4907
15 | 0.8079 | 0.1864 | -0.0601 | 4.3342
15.5 | 0.8208 | 0.19569 | -0.0662 | 4.1944
16 | 0.8354 | 0.20448 | -0.0711 | 4.0855
16.5 | 0.8506 | 0.21244 | -0.0756 | 4.004
17 | 0.8667 | 0.21958 | -0.0797 | 3.9471
17.5 | 0.8823 | 0.22784 | -0.0831 | 3.8725
18 | 0.8982 | 0.23611 | -0.0879 | 3.8042
18.5 | 0.9144 | 0.2442 | -0.0928 | 3.7445
19 | 0.9305 | 0.2523 | -0.0983 | 3.6881
19.5 | 0.9482 | 0.26032 | -0.1037 | 3.6424
20 | 0.9654 | 0.26781 | -0.1083 | 3.6048

## 39. Re 750k Mach 0.50 (1)
BIGFOIL.COM POLAR EXPORT
NACA65-209 a=0.5
NACA65-209 a=0.5 |  |  |  | Cl Max: | 1.097 | at alpha= | 20 | deg
JavaFoil+Calcfoil stall+Eppler ext transition |  |  |  | L/D Max: | 109.048 | at alpha= | 2.5 | deg
Re: | 750000 |  |  | Cd Min: | 0.0046 | at alpha= | 1 | deg
Mach: | 0.5 |  |  | Cl=0 at alpha= | -1.2761 | deg
|  |  |  | @ Cl=0.1, Cd= | 0.0051078
|  |  |  | @ Cl=0.4, Cd= | 0.0046
|  |  |  | @ Cl=0.6, Cd= | 0.10539
alpha (deg) | Cl | Cd | Cm | Cl/Cd
-20 | -0.99 | 0.20041 | -0.005 | -4.942
-19.5 | -0.964 | 0.19731 | -0.005 | -4.886
-19 | -0.938 | 0.18763 | -0.005 | -5.001
-18.5 | -0.913 | 0.18598 | -0.005 | -4.908
-18 | -0.887 | 0.18126 | -0.006 | -4.893
-17.5 | -0.861 | 0.17832 | -0.006 | -4.831
-17 | -0.833 | 0.16929 | -0.006 | -4.921
-16.5 | -0.807 | 0.16246 | -0.006 | -4.967
-16 | -0.781 | 0.15832 | -0.006 | -4.933
-15.5 | -0.755 | 0.15689 | -0.006 | -4.812
-15 | -0.729 | 0.15289 | -0.007 | -4.767
-14.5 | -0.702 | 0.14019 | -0.007 | -5.007
-14 | -0.675 | 0.13319 | -0.007 | -5.067
-13.5 | -0.649 | 0.12923 | -0.007 | -5.02
-13 | -0.622 | 0.13097 | -0.007 | -4.752
-12.5 | -0.596 | 0.12759 | -0.007 | -4.673
-12 | -0.57 | 0.12418 | -0.008 | -4.589
-11.5 | -0.542 | 0.11538 | -0.007 | -4.701
-11 | -0.516 | 0.11237 | -0.008 | -4.594
-10.5 | -0.49 | 0.10815 | -0.008 | -4.529
-10 | -0.463 | 0.10147 | -0.008 | -4.568
-9.5 | -0.437 | 0.10099 | -0.008 | -4.327
-9 | -0.411 | 0.09844 | -0.009 | -4.17
-8.5 | -0.383 | 0.08953 | -0.008 | -4.283
-8 | -0.357 | 0.08652 | -0.008 | -4.126
-7.5 | -0.33 | 0.08418 | -0.009 | -3.926
-7 | -0.304 | 0.08335 | -0.009 | -3.646
-6.5 | -0.277 | 0.07332 | -0.009 | -3.785
-6 | -0.251 | 0.05897 | -0.009 | -4.253
-5.5 | -0.224 | 0.04634 | -0.009 | -4.837
-5 | -0.284 | 0.04195 | -0.009 | -6.775
-4.5 | -0.3 | 0.0383 | -0.01 | -7.828
-4 | -0.271 | 0.03513 | -0.01 | -7.718
-3.5 | -0.229 | 0.03259 | -0.011 | -7.039
-3 | -0.182 | 0.03097 | -0.012 | -5.866
-2.5 | -0.162 | 0.00779 | -0.027 | -20.786
-2 | -0.096 | 0.00761 | -0.028 | -12.668
-1.5 | -0.03 | 0.00736 | -0.029 | -4.062
-1 | 0.037 | 0.00712 | -0.029 | 5.209
-0.5 | 0.104 | 0.00498 | -0.03 | 20.942
0 | 0.172 | 0.00496 | -0.03 | 34.597
0.5 | 0.239 | 0.00465 | -0.031 | 51.342
1 | 0.306 | 0.0046 | -0.032 | 66.532
1.5 | 0.372 | 0.0046 | -0.032 | 80.931
2 | 0.438 | 0.0046 | -0.033 | 95.293
2.5 | 0.503 | 0.00462 | -0.034 | 109.048
3 | 0.566 | 0.00997 | -0.034 | 56.75
3.5 | 0.627 | 0.01042 | -0.035 | 60.135
4 | 0.682 | 0.01098 | -0.035 | 62.097
4.5 | 0.728 | 0.01159 | -0.036 | 62.818
5 | 0.617 | 0.03673 | -0.016 | 16.808
5.5 | 0.619 | 0.04008 | -0.014 | 15.442
6 | 0.536 | 0.04398 | -0.014 | 12.198
6.5 | 0.409 | 0.04853 | -0.015 | 8.421
7 | 0.435 | 0.06274 | -0.014 | 6.927
7.5 | 0.461 | 0.07683 | -0.016 | 5.999
8 | 0.487 | 0.08092 | -0.017 | 6.016
8.5 | 0.512 | 0.08297 | -0.017 | 6.176
9 | 0.538 | 0.0888 | -0.017 | 6.061
9.5 | 0.565 | 0.09343 | -0.019 | 6.044
10 | 0.59 | 0.10426 | -0.019 | 5.661
10.5 | 0.616 | 0.1072 | -0.019 | 5.744
11 | 0.641 | 0.11023 | -0.019 | 5.817
11.5 | 0.667 | 0.11255 | -0.02 | 5.924
12 | 0.693 | 0.12359 | -0.022 | 5.61
12.5 | 0.719 | 0.12703 | -0.022 | 5.657
13 | 0.744 | 0.13059 | -0.022 | 5.696
13.5 | 0.769 | 0.13429 | -0.022 | 5.726
14 | 0.796 | 0.14262 | -0.024 | 5.58
14.5 | 0.821 | 0.14622 | -0.025 | 5.614
15 | 0.846 | 0.15021 | -0.025 | 5.632
15.5 | 0.871 | 0.15399 | -0.025 | 5.654
16 | 0.896 | 0.16393 | -0.026 | 5.466
16.5 | 0.923 | 0.16449 | -0.028 | 5.611
17 | 0.948 | 0.16988 | -0.028 | 5.578
17.5 | 0.972 | 0.18057 | -0.028 | 5.383
18 | 0.997 | 0.18545 | -0.029 | 5.375
18.5 | 1.023 | 0.19384 | -0.03 | 5.278
19 | 1.048 | 0.1959 | -0.031 | 5.352
19.5 | 1.073 | 0.20159 | -0.031 | 5.322
20 | 1.097 | 0.20731 | -0.031 | 5.292

## 40. Re 750k Mach 0.50 (2)
BIGFOIL.COM POLAR EXPORT
NACA65-209 a=0.5
NACA65-209 a=0.5 |  |  |  | Cl Max: | 1.0625 | at alpha= | 20 | deg
XFOIL ncrit=9 |  |  |  | L/D Max: | 83.2817 | at alpha= | 3 | deg
Re: | 750000 |  |  | Cd Min: | 0.29638 | at alpha= | 20 | deg
Mach: | 0.5 |  |  | Cl=0 at alpha= | -1.3934 | deg
|  |  |  | @ Cl=0.1, Cd= | 0.0056129
|  |  |  | @ Cl=0.4, Cd= | 0.0057439
|  |  |  | @ Cl=0.6, Cd= | 0.009874
alpha (deg) | Cl | Cd | Cm | Cl/Cd
-20 | -0.8822 | 0.28149 | 0.0877 | -3.134
-19.5 | -0.8595 | 0.2731 | 0.0822 | -3.1472
-19 | -0.8371 | 0.26479 | 0.0769 | -3.1614
-18.5 | -0.8144 | 0.25625 | 0.0716 | -3.1781
-18 | -0.7909 | 0.24762 | 0.0662 | -3.194
-17.5 | -0.7681 | 0.23911 | 0.0606 | -3.2123
-17 | -0.746 | 0.23064 | 0.055 | -3.2345
-16.5 | -0.7251 | 0.22217 | 0.0494 | -3.2637
-16 | -0.7032 | 0.21275 | 0.0454 | -3.3053
-15.5 | -0.682 | 0.20474 | 0.0409 | -3.3311
-15 | -0.6607 | 0.19665 | 0.0362 | -3.3598
-14.5 | -0.6393 | 0.18825 | 0.0314 | -3.396
-14 | -0.6188 | 0.17988 | 0.026 | -3.4401
-13.5 | -0.6004 | 0.17167 | 0.0207 | -3.4974
-13 | -0.5835 | 0.16315 | 0.0156 | -3.5765
-12.5 | -0.567 | 0.15458 | 0.0109 | -3.668
-12 | -0.5506 | 0.14486 | 0.0073 | -3.8009
-11.5 | -0.5341 | 0.13667 | 0.0037 | -3.908
-11 | -0.5186 | 0.12902 | 0.0003 | -4.0195
-10.5 | -0.5049 | 0.12096 | -0.0038 | -4.1741
-10 | -0.4924 | 0.1126 | -0.0098 | -4.373
-9.5 | -0.4801 | 0.10433 | -0.0149 | -4.6017
-9 | -0.47 | 0.09581 | -0.0193 | -4.9055
-8 | -0.4634 | 0.07724 | -0.0295 | -5.9995
-7.5 | -0.4612 | 0.06859 | -0.0351 | -6.724
-7 | -0.453 | 0.05789 | -0.0488 | -7.8252
-6.5 | -0.4675 | 0.05118 | -0.0491 | -9.1344
-6 | -0.464 | 0.04414 | -0.0494 | -10.512
-5.5 | -0.4473 | 0.03644 | -0.049 | -12.275
-5 | -0.4124 | 0.02809 | -0.0464 | -14.6814
-4.5 | -0.3768 | 0.02098 | -0.0439 | -17.96
-4 | -0.3226 | 0.01586 | -0.0414 | -20.3405
-3.5 | -0.2616 | 0.01287 | -0.0396 | -20.3263
-3 | -0.1992 | 0.01112 | -0.0381 | -17.9137
-2.5 | -0.1384 | 0.00968 | -0.0366 | -14.2975
-2 | -0.0751 | 0.00882 | -0.0359 | -8.5147
-1.5 | -0.0109 | 0.00816 | -0.0355 | -1.3358
-1 | 0.0402 | 0.00586 | -0.0344 | 6.8601
-0.5 | 0.1007 | 0.00561 | -0.0329 | 17.9501
0 | 0.1637 | 0.0056 | -0.0321 | 29.2321
0.5 | 0.2284 | 0.00563 | -0.0319 | 40.5684
1 | 0.2932 | 0.00568 | -0.0317 | 51.6197
1.5 | 0.3569 | 0.00573 | -0.0312 | 62.2862
2 | 0.4189 | 0.00575 | -0.0299 | 72.8522
2.5 | 0.4782 | 0.00576 | -0.0278 | 83.0208
3 | 0.538 | 0.00646 | -0.0264 | 83.2817
3.5 | 0.5981 | 0.00984 | -0.0283 | 60.7825
4 | 0.6663 | 0.01106 | -0.0288 | 60.2441
4.5 | 0.7096 | 0.01244 | -0.0242 | 57.0418
5 | 0.755 | 0.01435 | -0.0198 | 52.6132
5.5 | 0.801 | 0.01794 | -0.0155 | 44.6488
6 | 0.853 | 0.02228 | -0.0116 | 38.2855
6.5 | 0.883 | 0.02879 | -0.0062 | 30.6704
7 | 0.888 | 0.03598 | -0.0001 | 24.6804
7.5 | 0.869 | 0.04258 | 0.0066 | 20.4086
8 | 0.8425 | 0.04958 | 0.0096 | 16.9927
8.5 | 0.8101 | 0.05912 | 0.0074 | 13.7026
9 | 0.7825 | 0.07105 | 0 | 11.0134
9.5 | 0.7644 | 0.08685 | -0.0118 | 8.8014
10 | 0.7584 | 0.09954 | -0.0197 | 7.619
10.5 | 0.7519 | 0.11241 | -0.0268 | 6.6889
11.5 | 0.7529 | 0.13447 | -0.0372 | 5.599
12 | 0.7621 | 0.14529 | -0.0426 | 5.2454
12.5 | 0.7745 | 0.1557 | -0.0481 | 4.9743
13 | 0.7885 | 0.16634 | -0.055 | 4.7403
13.5 | 0.8039 | 0.17594 | -0.0602 | 4.5692
14 | 0.8205 | 0.18516 | -0.0652 | 4.4313
14.5 | 0.8385 | 0.19417 | -0.07 | 4.3184
15 | 0.858 | 0.2028 | -0.0741 | 4.2308
15.5 | 0.8764 | 0.21318 | -0.0788 | 4.1111
16 | 0.8951 | 0.22268 | -0.0847 | 4.0197
16.5 | 0.9142 | 0.2323 | -0.0915 | 3.9354
17 | 0.9356 | 0.24174 | -0.0971 | 3.8703
17.5 | 0.9566 | 0.25062 | -0.1023 | 3.8169
18 | 0.9776 | 0.25922 | -0.1075 | 3.7713
19 | 1.0207 | 0.27807 | -0.1174 | 3.6707
19.5 | 1.0416 | 0.2873 | -0.1234 | 3.6255
20 | 1.0625 | 0.29638 | -0.1293 | 3.5849

## 41. Re 1M Mach 0.00 (1)
BIGFOIL.COM POLAR EXPORT
NACA65-209 a=0.5
NACA65-209 a=0.5 |  |  |  | Cl Max: | 0.825 | at alpha= | 6.5 | deg
JavaFoil+Calcfoil stall+Eppler ext transition |  |  |  | L/D Max: | 96.475 | at alpha= | 2.5 | deg
Re: | 1000000 |  |  | Cd Min: | 0.0045 | at alpha= | 2 | deg
Mach: | 0 |  |  | Cl=0 at alpha= | -1.2759 | deg
|  |  |  | @ Cl=0.1, Cd= | 0.0045649
|  |  |  | @ Cl=0.4, Cd= | 0.0045105
|  |  |  | @ Cl=0.6, Cd= | 0.009076
alpha (deg) | Cl | Cd | Cm | Cl/Cd
-14.5 | -0.362 | 0.12344 | -0.005 | -2.932
-14 | -0.384 | 0.11911 | -0.005 | -3.22
-13.5 | -0.405 | 0.11055 | -0.005 | -3.667
-13 | -0.427 | 0.10252 | -0.005 | -4.168
-12.5 | -0.449 | 0.09917 | -0.005 | -4.525
-12 | -0.469 | 0.09002 | -0.006 | -5.212
-11.5 | -0.488 | 0.08553 | -0.006 | -5.706
-11 | -0.503 | 0.08072 | -0.006 | -6.228
-10.5 | -0.51 | 0.07506 | -0.006 | -6.789
-10 | -0.513 | 0.06914 | -0.006 | -7.425
-9.5 | -0.514 | 0.06706 | -0.006 | -7.658
-9 | -0.51 | 0.06318 | -0.006 | -8.068
-8.5 | -0.502 | 0.05832 | -0.006 | -8.604
-8 | -0.49 | 0.05417 | -0.007 | -9.041
-7.5 | -0.473 | 0.05049 | -0.007 | -9.368
-7 | -0.452 | 0.04607 | -0.008 | -9.812
-6.5 | -0.427 | 0.04338 | -0.008 | -9.835
-6 | -0.397 | 0.04044 | -0.009 | -9.826
-5.5 | -0.364 | 0.03793 | -0.009 | -9.607
-5 | -0.328 | 0.0356 | -0.01 | -9.218
-4.5 | -0.359 | 0.00794 | -0.022 | -45.173
-4 | -0.307 | 0.00779 | -0.022 | -39.429
-3.5 | -0.253 | 0.00759 | -0.023 | -33.374
-3 | -0.198 | 0.00738 | -0.023 | -26.835
-2.5 | -0.141 | 0.00718 | -0.024 | -19.674
-2 | -0.084 | 0.00702 | -0.024 | -11.943
-1.5 | -0.026 | 0.00686 | -0.025 | -3.784
-1 | 0.032 | 0.00463 | -0.025 | 6.94
-0.5 | 0.09 | 0.00457 | -0.026 | 19.769
0 | 0.149 | 0.00454 | -0.026 | 32.792
0.5 | 0.207 | 0.00451 | -0.027 | 45.924
1 | 0.265 | 0.00453 | -0.027 | 58.613
1.5 | 0.323 | 0.00453 | -0.028 | 71.296
2 | 0.38 | 0.0045 | -0.029 | 84.578
2.5 | 0.437 | 0.00453 | -0.029 | 96.475
3 | 0.493 | 0.00697 | -0.03 | 70.812
3.5 | 0.549 | 0.00719 | -0.03 | 76.365
4 | 0.602 | 0.00915 | -0.031 | 65.841
4.5 | 0.653 | 0.00953 | -0.031 | 68.564
5 | 0.702 | 0.00992 | -0.032 | 70.771
5.5 | 0.747 | 0.01041 | -0.032 | 71.763
6 | 0.788 | 0.01088 | -0.033 | 72.432
6.5 | 0.825 | 0.01131 | -0.033 | 72.941
7 | 0.693 | 0.04378 | -0.015 | 15.834
7.5 | 0.714 | 0.04736 | -0.014 | 15.073
8 | 0.731 | 0.0513 | -0.013 | 14.243
8.5 | 0.737 | 0.05484 | -0.013 | 13.436
9 | 0.735 | 0.05931 | -0.012 | 12.388
9.5 | 0.726 | 0.06359 | -0.012 | 11.423
10 | 0.712 | 0.0695 | -0.013 | 10.25
10.5 | 0.693 | 0.07437 | -0.013 | 9.321
11 | 0.67 | 0.07941 | -0.014 | 8.436
11.5 | 0.643 | 0.08377 | -0.015 | 7.676

## 42. Re 1M Mach 0.00 (2)
BIGFOIL.COM POLAR EXPORT
NACA65-209 a=0.5
NACA65-209 a=0.5 |  |  |  | Cl Max: | 1.0501 | at alpha= | 9.5 | deg
XFOIL ncrit=9 |  |  |  | L/D Max: | 91.6008 | at alpha= | 3 | deg
Re: | 1000000 |  |  | Cd Min: | 0.07991 | at alpha= | 11 | deg
Mach: | 0 |  |  | Cl=0 at alpha= | -99 | deg
|  |  |  | @ Cl=0.1, Cd= | 0.00467
|  |  |  | @ Cl=0.4, Cd= | 0.0048306
|  |  |  | @ Cl=0.6, Cd= | 0.0090043
alpha (deg) | Cl | Cd | Cm | Cl/Cd
0 | 0.1397 | 0.00467 | -0.0276 | 29.9143
0.5 | 0.1954 | 0.00466 | -0.0276 | 41.9313
1 | 0.2505 | 0.00468 | -0.0274 | 53.5256
1.5 | 0.3051 | 0.00471 | -0.0272 | 64.7771
2 | 0.3579 | 0.00474 | -0.0264 | 75.5063
2.5 | 0.409 | 0.00485 | -0.0253 | 84.3299
3 | 0.4635 | 0.00506 | -0.0251 | 91.6008
3.5 | 0.519 | 0.00707 | -0.0268 | 73.4088
4 | 0.5821 | 0.00876 | -0.0299 | 66.4498
4.5 | 0.6312 | 0.00943 | -0.0291 | 66.9353
5 | 0.6796 | 0.01005 | -0.0281 | 67.6219
5.5 | 0.7248 | 0.01135 | -0.0265 | 63.859
6 | 0.7747 | 0.01203 | -0.0259 | 64.3973
6.5 | 0.8221 | 0.01307 | -0.0249 | 62.8998
7 | 0.8623 | 0.01544 | -0.0228 | 55.8484
7.5 | 0.9099 | 0.01658 | -0.0218 | 54.8794
8 | 0.9562 | 0.01776 | -0.0209 | 53.8401
8.5 | 0.9975 | 0.02018 | -0.0193 | 49.4301
9 | 1.0267 | 0.02605 | -0.0162 | 39.4127
9.5 | 1.0501 | 0.03165 | -0.0125 | 33.1785
10 | 0.9914 | 0.04996 | -0.002 | 19.8439
10.5 | 0.9444 | 0.05761 | 0.0043 | 16.393
11 | 0.8367 | 0.07991 | -0.0009 | 10.4705

## 43. Re 1M Mach 0.10 (1)
BIGFOIL.COM POLAR EXPORT
NACA65-209 a=0.5
NACA65-209 a=0.5 |  |  |  | Cl Max: | 0.826 | at alpha= | 6.5 | deg
JavaFoil+Calcfoil stall+Eppler ext transition |  |  |  | L/D Max: | 96.82 | at alpha= | 2.5 | deg
Re: | 1000000 |  |  | Cd Min: | 0.00451 | at alpha= | 1 | deg
Mach: | 0.1 |  |  | Cl=0 at alpha= | -1.2759 | deg
|  |  |  | @ Cl=0.1, Cd= | 0.0045939
|  |  |  | @ Cl=0.4, Cd= | 0.0045469
|  |  |  | @ Cl=0.6, Cd= | 0.0090175
alpha (deg) | Cl | Cd | Cm | Cl/Cd
-14.5 | -0.32 | 0.12853 | -0.005 | -2.489
-14 | -0.344 | 0.12167 | -0.005 | -2.825
-13.5 | -0.368 | 0.11469 | -0.005 | -3.211
-13 | -0.393 | 0.10635 | -0.005 | -3.695
-12.5 | -0.418 | 0.099 | -0.005 | -4.218
-12 | -0.442 | 0.09302 | -0.006 | -4.747
-11.5 | -0.464 | 0.08603 | -0.006 | -5.394
-11 | -0.482 | 0.08236 | -0.006 | -5.856
-10.5 | -0.492 | 0.07544 | -0.006 | -6.526
-10 | -0.499 | 0.06949 | -0.006 | -7.183
-9.5 | -0.502 | 0.0668 | -0.006 | -7.519
-9 | -0.501 | 0.06255 | -0.006 | -8.011
-8.5 | -0.496 | 0.05834 | -0.006 | -8.494
-8 | -0.485 | 0.05464 | -0.006 | -8.881
-7.5 | -0.47 | 0.05085 | -0.007 | -9.246
-7 | -0.451 | 0.04648 | -0.008 | -9.694
-6.5 | -0.426 | 0.04324 | -0.008 | -9.855
-6 | -0.398 | 0.04054 | -0.009 | -9.806
-5.5 | -0.365 | 0.03812 | -0.009 | -9.577
-5 | -0.329 | 0.03568 | -0.01 | -9.226
-4.5 | -0.291 | 0.03364 | -0.011 | -8.637
-4 | -0.308 | 0.0078 | -0.022 | -39.565
-3.5 | -0.255 | 0.00758 | -0.023 | -33.593
-3 | -0.199 | 0.00737 | -0.023 | -27.007
-2.5 | -0.142 | 0.00716 | -0.024 | -19.82
-2 | -0.084 | 0.00699 | -0.024 | -12.04
-1.5 | -0.026 | 0.00684 | -0.025 | -3.813
-1 | 0.032 | 0.00462 | -0.025 | 6.992
-0.5 | 0.091 | 0.0046 | -0.026 | 19.764
0 | 0.15 | 0.00456 | -0.027 | 32.817
0.5 | 0.208 | 0.00454 | -0.027 | 45.878
1 | 0.267 | 0.00451 | -0.028 | 59.119
1.5 | 0.324 | 0.00452 | -0.028 | 71.838
2 | 0.382 | 0.00455 | -0.029 | 83.975
2.5 | 0.44 | 0.00454 | -0.029 | 96.82
3 | 0.496 | 0.00697 | -0.03 | 71.123
3.5 | 0.552 | 0.00717 | -0.03 | 76.921
4 | 0.605 | 0.00921 | -0.031 | 65.694
4.5 | 0.656 | 0.00958 | -0.031 | 68.502
5 | 0.705 | 0.00998 | -0.032 | 70.576
5.5 | 0.75 | 0.01045 | -0.033 | 71.757
6 | 0.79 | 0.01093 | -0.033 | 72.273
6.5 | 0.826 | 0.01132 | -0.034 | 72.965
7 | 0.694 | 0.04419 | -0.015 | 15.694
7.5 | 0.713 | 0.04768 | -0.014 | 14.958
8 | 0.729 | 0.05134 | -0.014 | 14.194
8.5 | 0.733 | 0.05552 | -0.013 | 13.194
9 | 0.728 | 0.0595 | -0.012 | 12.228
9.5 | 0.716 | 0.06488 | -0.013 | 11.037
10 | 0.698 | 0.07016 | -0.013 | 9.953
10.5 | 0.675 | 0.0739 | -0.014 | 9.134
11 | 0.647 | 0.07945 | -0.015 | 8.147
11.5 | 0.616 | 0.08387 | -0.015 | 7.345

## 44. Re 1M Mach 0.10 (2)
BIGFOIL.COM POLAR EXPORT
NACA65-209 a=0.5
NACA65-209 a=0.5 |  |  |  | Cl Max: | 1.0258 | at alpha= | 9 | deg
XFOIL ncrit=9 |  |  |  | L/D Max: | 91.8935 | at alpha= | 3 | deg
Re: | 1000000 |  |  | Cd Min: | 0.06994 | at alpha= | 10.5 | deg
Mach: | 0.1 |  |  | Cl=0 at alpha= | -99 | deg
|  |  |  | @ Cl=0.1, Cd= | 0.00467
|  |  |  | @ Cl=0.4, Cd= | 0.0048374
|  |  |  | @ Cl=0.6, Cd= | 0.0090054
alpha (deg) | Cl | Cd | Cm | Cl/Cd
0 | 0.1406 | 0.00467 | -0.0277 | 30.1071
0.5 | 0.1966 | 0.00468 | -0.0277 | 42.0085
1 | 0.2521 | 0.00469 | -0.0276 | 53.7527
1.5 | 0.307 | 0.00472 | -0.0274 | 65.0424
2 | 0.3602 | 0.00476 | -0.0266 | 75.6723
2.5 | 0.4116 | 0.00486 | -0.0255 | 84.6914
3 | 0.4659 | 0.00507 | -0.0252 | 91.8935
3.5 | 0.5208 | 0.00719 | -0.0267 | 72.4339
4 | 0.5847 | 0.0088 | -0.0299 | 66.4432
4.5 | 0.6346 | 0.00947 | -0.0291 | 67.0116
5 | 0.6829 | 0.01014 | -0.028 | 67.3471
5.5 | 0.7283 | 0.01144 | -0.0264 | 63.6626
6 | 0.7783 | 0.01217 | -0.0256 | 63.9523
6.5 | 0.8251 | 0.01335 | -0.0245 | 61.8052
7 | 0.8663 | 0.01569 | -0.0223 | 55.2135
7.5 | 0.9138 | 0.01694 | -0.0212 | 53.9433
8 | 0.9598 | 0.01831 | -0.0201 | 52.4194
8.5 | 0.9985 | 0.02173 | -0.0181 | 45.9503
9 | 1.0258 | 0.02766 | -0.0147 | 37.086
9.5 | 1.0185 | 0.03942 | -0.0078 | 25.8371
10 | 0.9119 | 0.06124 | 0.0044 | 14.8906
10.5 | 0.8692 | 0.06994 | 0.0042 | 12.4278

## 45. Re 1M Mach 0.25 (1)
BIGFOIL.COM POLAR EXPORT
NACA65-209 a=0.5
NACA65-209 a=0.5 |  |  |  | Cl Max: | 0.8 | at alpha= | 6 | deg
JavaFoil+Calcfoil stall+Eppler ext transition |  |  |  | L/D Max: | 99.617 | at alpha= | 2.5 | deg
Re: | 1000000 |  |  | Cd Min: | 0.00453 | at alpha= | 0.5 | deg
Mach: | 0.25 |  |  | Cl=0 at alpha= | -1.275 | deg
|  |  |  | @ Cl=0.1, Cd= | 0.00459
|  |  |  | @ Cl=0.4, Cd= | 0.0045564
|  |  |  | @ Cl=0.6, Cd= | 0.08339
alpha (deg) | Cl | Cd | Cm | Cl/Cd
-13 | -0.066 | 0.09826 | -0.006 | -0.671
-12.5 | -0.063 | 0.09729 | -0.006 | -0.649
-12 | -0.165 | 0.09318 | -0.006 | -1.772
-11.5 | -0.237 | 0.09618 | -0.006 | -2.463
-11 | -0.294 | 0.0888 | -0.006 | -3.311
-10.5 | -0.336 | 0.08122 | -0.006 | -4.138
-10 | -0.372 | 0.07427 | -0.007 | -5.012
-9.5 | -0.402 | 0.07038 | -0.007 | -5.712
-9 | -0.425 | 0.06563 | -0.007 | -6.47
-8.5 | -0.44 | 0.06021 | -0.007 | -7.3
-8 | -0.446 | 0.05475 | -0.007 | -8.155
-7.5 | -0.445 | 0.0516 | -0.007 | -8.626
-7 | -0.436 | 0.04796 | -0.007 | -9.09
-6.5 | -0.42 | 0.04433 | -0.008 | -9.464
-6 | -0.396 | 0.04152 | -0.008 | -9.546
-5.5 | -0.367 | 0.03879 | -0.009 | -9.473
-5 | -0.334 | 0.03629 | -0.01 | -9.194
-4.5 | -0.295 | 0.03423 | -0.01 | -8.631
-4 | -0.315 | 0.00785 | -0.023 | -40.17
-3.5 | -0.261 | 0.00764 | -0.023 | -34.118
-3 | -0.204 | 0.00744 | -0.024 | -27.437
-2.5 | -0.146 | 0.00723 | -0.024 | -20.152
-2 | -0.086 | 0.00706 | -0.025 | -12.246
-1.5 | -0.027 | 0.0069 | -0.026 | -3.885
-1 | 0.033 | 0.00464 | -0.026 | 7.152
-0.5 | 0.093 | 0.00459 | -0.027 | 20.334
0 | 0.154 | 0.00459 | -0.027 | 33.466
0.5 | 0.214 | 0.00453 | -0.028 | 47.22
1 | 0.274 | 0.00455 | -0.028 | 60.172
1.5 | 0.333 | 0.00456 | -0.029 | 73.024
2 | 0.393 | 0.00456 | -0.03 | 86.079
2.5 | 0.452 | 0.00453 | -0.03 | 99.617
3 | 0.509 | 0.00703 | -0.031 | 72.383
3.5 | 0.566 | 0.00905 | -0.031 | 62.528
4 | 0.62 | 0.00938 | -0.032 | 66.163
4.5 | 0.672 | 0.0098 | -0.032 | 68.556
5 | 0.72 | 0.01025 | -0.033 | 70.175
5.5 | 0.763 | 0.01079 | -0.033 | 70.694
6 | 0.8 | 0.01129 | -0.034 | 70.87
6.5 | 0.672 | 0.04207 | -0.015 | 15.986
7 | 0.691 | 0.04554 | -0.014 | 15.174
7.5 | 0.703 | 0.04901 | -0.013 | 14.342
8 | 0.707 | 0.053 | -0.013 | 13.343
8.5 | 0.693 | 0.0579 | -0.012 | 11.974
9 | 0.665 | 0.06419 | -0.013 | 10.365
9.5 | 0.625 | 0.06814 | -0.014 | 9.176
10 | 0.574 | 0.0733 | -0.015 | 7.833
10.5 | 0.513 | 0.07839 | -0.015 | 6.543
11 | 0.444 | 0.08339 | -0.015 | 5.321

## 46. Re 1M Mach 0.25 (2)
BIGFOIL.COM POLAR EXPORT
NACA65-209 a=0.5
NACA65-209 a=0.5 |  |  |  | Cl Max: | 0.973 | at alpha= | 8 | deg
XFOIL ncrit=9 |  |  |  | L/D Max: | 92.2308 | at alpha= | 3 | deg
Re: | 1000000 |  |  | Cd Min: | 0.14802 | at alpha= | 13 | deg
Mach: | 0.25 |  |  | Cl=0 at alpha= | -99 | deg
|  |  |  | @ Cl=0.1, Cd= | 0.00473
|  |  |  | @ Cl=0.4, Cd= | 0.0048767
|  |  |  | @ Cl=0.6, Cd= | 0.0090305
alpha (deg) | Cl | Cd | Cm | Cl/Cd
0 | 0.1456 | 0.00473 | -0.0287 | 30.7822
0.5 | 0.203 | 0.00475 | -0.0287 | 42.7368
1 | 0.2608 | 0.00477 | -0.0287 | 54.6751
1.5 | 0.3173 | 0.00478 | -0.0284 | 66.3808
2 | 0.3727 | 0.00482 | -0.0277 | 77.3237
2.5 | 0.4257 | 0.00493 | -0.0265 | 86.3489
3 | 0.4796 | 0.0052 | -0.0256 | 92.2308
3.5 | 0.5312 | 0.00781 | -0.0265 | 68.0154
4 | 0.5992 | 0.00902 | -0.0296 | 66.4302
4.5 | 0.6527 | 0.00972 | -0.029 | 67.1502
5 | 0.6992 | 0.01081 | -0.0271 | 64.6809
5.5 | 0.7471 | 0.012 | -0.0253 | 62.2583
6 | 0.797 | 0.01301 | -0.024 | 61.2606
6.5 | 0.8364 | 0.01611 | -0.021 | 51.9181
7 | 0.8864 | 0.01769 | -0.0195 | 50.1074
7.5 | 0.9329 | 0.02004 | -0.0176 | 46.5519
8 | 0.973 | 0.02328 | -0.0152 | 41.7955
9 | 0.9677 | 0.04283 | -0.003 | 22.594
9.5 | 0.934 | 0.05086 | 0.0039 | 18.3641
10 | 0.8942 | 0.05941 | 0.0061 | 15.0513
10.5 | 0.8518 | 0.06988 | 0.0021 | 12.1895
11 | 0.7899 | 0.09751 | -0.0155 | 8.1007
12.5 | 0.7636 | 0.13722 | -0.0363 | 5.5648
13 | 0.7683 | 0.14802 | -0.0416 | 5.1905

## 47. Re 1M Mach 0.50 (1)
BIGFOIL.COM POLAR EXPORT
NACA65-209 a=0.5
NACA65-209 a=0.5 |  |  |  | Cl Max: | 1.097 | at alpha= | 20 | deg
JavaFoil+Calcfoil stall+Eppler ext transition |  |  |  | L/D Max: | 116.973 | at alpha= | 2.5 | deg
Re: | 1000000 |  |  | Cd Min: | 0.00429 | at alpha= | 1.5 | deg
Mach: | 0.5 |  |  | Cl=0 at alpha= | -1.2761 | deg
|  |  |  | @ Cl=0.1, Cd= | 0.004813
|  |  |  | @ Cl=0.4, Cd= | 0.0042942
|  |  |  | @ Cl=0.6, Cd= | 0.099655
alpha (deg) | Cl | Cd | Cm | Cl/Cd
-20 | -0.991 | 0.19376 | -0.005 | -5.114
-19.5 | -0.964 | 0.18971 | -0.005 | -5.082
-19 | -0.938 | 0.18112 | -0.005 | -5.181
-18.5 | -0.913 | 0.17626 | -0.005 | -5.178
-18 | -0.887 | 0.17158 | -0.006 | -5.17
-17.5 | -0.862 | 0.16743 | -0.006 | -5.146
-17 | -0.833 | 0.16034 | -0.006 | -5.196
-16.5 | -0.807 | 0.15533 | -0.006 | -5.196
-16 | -0.781 | 0.14865 | -0.006 | -5.254
-15.5 | -0.755 | 0.14541 | -0.006 | -5.192
-15 | -0.729 | 0.14141 | -0.007 | -5.155
-14.5 | -0.702 | 0.13437 | -0.007 | -5.226
-14 | -0.675 | 0.12636 | -0.007 | -5.342
-13.5 | -0.649 | 0.12251 | -0.007 | -5.296
-13 | -0.623 | 0.12319 | -0.007 | -5.053
-12.5 | -0.596 | 0.11982 | -0.007 | -4.976
-12 | -0.57 | 0.11642 | -0.008 | -4.896
-11.5 | -0.543 | 0.10758 | -0.007 | -5.043
-11 | -0.516 | 0.10391 | -0.008 | -4.968
-10.5 | -0.49 | 0.10286 | -0.008 | -4.763
-10 | -0.464 | 0.09641 | -0.008 | -4.808
-9.5 | -0.437 | 0.09372 | -0.008 | -4.664
-9 | -0.411 | 0.09117 | -0.009 | -4.504
-8.5 | -0.384 | 0.08518 | -0.008 | -4.503
-8 | -0.357 | 0.08246 | -0.009 | -4.33
-7.5 | -0.331 | 0.08008 | -0.009 | -4.128
-7 | -0.304 | 0.07768 | -0.009 | -3.914
-6.5 | -0.278 | 0.04594 | -0.009 | -6.042
-6 | -0.251 | 0.05674 | -0.009 | -4.422
-5.5 | -0.224 | 0.04539 | -0.009 | -4.941
-5 | -0.284 | 0.041 | -0.009 | -6.934
-4.5 | -0.3 | 0.0372 | -0.01 | -8.062
-4 | -0.271 | 0.0344 | -0.01 | -7.884
-3.5 | -0.23 | 0.03207 | -0.011 | -7.16
-3 | -0.182 | 0.0301 | -0.013 | -6.056
-2.5 | -0.162 | 0.00743 | -0.027 | -21.812
-2 | -0.096 | 0.00716 | -0.028 | -13.461
-1.5 | -0.03 | 0.00699 | -0.029 | -4.276
-1 | 0.037 | 0.00675 | -0.029 | 5.493
-0.5 | 0.104 | 0.00469 | -0.03 | 22.218
0 | 0.172 | 0.00465 | -0.03 | 36.915
0.5 | 0.239 | 0.00464 | -0.031 | 51.536
1 | 0.306 | 0.00434 | -0.032 | 70.623
1.5 | 0.372 | 0.00429 | -0.032 | 86.723
2 | 0.438 | 0.0043 | -0.033 | 102.011
2.5 | 0.503 | 0.0043 | -0.034 | 116.973
3 | 0.566 | 0.00945 | -0.034 | 59.902
3.5 | 0.627 | 0.00989 | -0.035 | 63.448
4 | 0.682 | 0.01042 | -0.035 | 65.507
4.5 | 0.729 | 0.01103 | -0.036 | 66.09
5 | 0.761 | 0.0117 | -0.037 | 65.071
5.5 | 0.619 | 0.03967 | -0.015 | 15.607
6 | 0.537 | 0.04329 | -0.015 | 12.397
6.5 | 0.409 | 0.04762 | -0.015 | 8.585
7 | 0.435 | 0.06118 | -0.015 | 7.105
7.5 | 0.461 | 0.05108 | -0.017 | 9.027
8 | 0.487 | 0.05613 | -0.017 | 8.676
8.5 | 0.513 | 0.07942 | -0.017 | 6.454
9 | 0.538 | 0.08337 | -0.017 | 6.457
9.5 | 0.565 | 0.08886 | -0.019 | 6.356
10 | 0.59 | 0.09852 | -0.019 | 5.992
10.5 | 0.616 | 0.10147 | -0.019 | 6.069
11 | 0.641 | 0.10472 | -0.02 | 6.124
11.5 | 0.667 | 0.10519 | -0.02 | 6.339
12 | 0.693 | 0.11703 | -0.022 | 5.925
12.5 | 0.719 | 0.12048 | -0.022 | 5.965
13 | 0.744 | 0.12408 | -0.022 | 5.996
13.5 | 0.769 | 0.12778 | -0.023 | 6.019
14 | 0.796 | 0.13614 | -0.024 | 5.847
14.5 | 0.821 | 0.13863 | -0.025 | 5.923
15 | 0.846 | 0.14261 | -0.025 | 5.932
15.5 | 0.871 | 0.14595 | -0.025 | 5.967
16 | 0.896 | 0.15652 | -0.026 | 5.726
16.5 | 0.923 | 0.15555 | -0.028 | 5.934
17 | 0.948 | 0.16032 | -0.028 | 5.911
17.5 | 0.972 | 0.17176 | -0.028 | 5.66
18 | 0.997 | 0.17689 | -0.029 | 5.637
18.5 | 1.024 | 0.18666 | -0.03 | 5.485
19 | 1.048 | 0.18578 | -0.031 | 5.643
19.5 | 1.073 | 0.19267 | -0.031 | 5.568
20 | 1.097 | 0.1962 | -0.031 | 5.592

## 48. Re 1M Mach 0.50 (2)
BIGFOIL.COM POLAR EXPORT
NACA65-209 a=0.5
NACA65-209 a=0.5 |  |  |  | Cl Max: | 1.065 | at alpha= | 20 | deg
XFOIL ncrit=9 |  |  |  | L/D Max: | 92.9087 | at alpha= | 2.5 | deg
Re: | 1000000 |  |  | Cd Min: | 0.29675 | at alpha= | 20 | deg
Mach: | 0.5 |  |  | Cl=0 at alpha= | -1.3817 | deg
|  |  |  | @ Cl=0.1, Cd= | 0.0051414
|  |  |  | @ Cl=0.4, Cd= | 0.0051172
|  |  |  | @ Cl=0.6, Cd= | 0.0092995
alpha (deg) | Cl | Cd | Cm | Cl/Cd
-20 | -0.8816 | 0.28154 | 0.0876 | -3.1313
-19.5 | -0.859 | 0.27303 | 0.082 | -3.1462
-18.5 | -0.8147 | 0.25564 | 0.0713 | -3.1869
-18 | -0.7927 | 0.24704 | 0.0666 | -3.2088
-17.5 | -0.7706 | 0.23886 | 0.0615 | -3.2262
-17 | -0.7481 | 0.23056 | 0.0563 | -3.2447
-16.5 | -0.726 | 0.22219 | 0.0513 | -3.2675
-16 | -0.7029 | 0.2134 | 0.046 | -3.2938
-15.5 | -0.6819 | 0.20485 | 0.0406 | -3.3288
-15 | -0.6617 | 0.19627 | 0.0353 | -3.3714
-14.5 | -0.642 | 0.18706 | 0.0307 | -3.4321
-14 | -0.6217 | 0.17894 | 0.0269 | -3.4743
-13.5 | -0.602 | 0.17089 | 0.0224 | -3.5227
-13 | -0.5832 | 0.16259 | 0.0179 | -3.5869
-12.5 | -0.5653 | 0.15426 | 0.0135 | -3.6646
-12 | -0.5476 | 0.14557 | 0.0084 | -3.7618
-11.5 | -0.5326 | 0.13719 | 0.0036 | -3.8822
-11 | -0.5198 | 0.12839 | -0.0013 | -4.0486
-10.5 | -0.5067 | 0.11964 | -0.0057 | -4.2352
-10 | -0.4989 | 0.11014 | -0.0097 | -4.5297
-9.5 | -0.4852 | 0.10312 | -0.0126 | -4.7052
-9 | -0.4754 | 0.09523 | -0.0167 | -4.9921
-8.5 | -0.4654 | 0.08721 | -0.0215 | -5.3365
-8 | -0.4547 | 0.07864 | -0.0279 | -5.782
-7.5 | -0.4371 | 0.06818 | -0.0389 | -6.411
-5.5 | -0.4567 | 0.03466 | -0.0476 | -13.1766
-5 | -0.4264 | 0.02685 | -0.0456 | -15.8808
-4.5 | -0.3825 | 0.02027 | -0.0429 | -18.8703
-4 | -0.3275 | 0.01508 | -0.0403 | -21.7175
-3.5 | -0.2652 | 0.01217 | -0.0384 | -21.7913
-3 | -0.2054 | 0.00991 | -0.0367 | -20.7265
-2.5 | -0.1423 | 0.00889 | -0.0357 | -16.0067
-2 | -0.0784 | 0.00813 | -0.035 | -9.6433
-1.5 | -0.0128 | 0.00769 | -0.0348 | -1.6645
-1 | 0.0413 | 0.00548 | -0.0343 | 7.5365
-0.5 | 0.1037 | 0.00512 | -0.0336 | 20.2539
0 | 0.1667 | 0.00501 | -0.0329 | 33.2735
0.5 | 0.2325 | 0.00503 | -0.033 | 46.2227
1.5 | 0.3635 | 0.0051 | -0.0328 | 71.2745
2 | 0.4273 | 0.00513 | -0.0321 | 83.2943
2.5 | 0.4887 | 0.00526 | -0.0307 | 92.9087
3 | 0.5316 | 0.007 | -0.0268 | 75.9429
3.5 | 0.5831 | 0.00907 | -0.0252 | 64.2889
4 | 0.6619 | 0.01014 | -0.0276 | 65.2761
4.5 | 0.7206 | 0.01133 | -0.0259 | 63.6011
5 | 0.7617 | 0.01357 | -0.0209 | 56.1312
5.5 | 0.8126 | 0.01597 | -0.0169 | 50.8829
6 | 0.8627 | 0.01982 | -0.013 | 43.5267
6.5 | 0.8864 | 0.02658 | -0.0073 | 33.3484
7 | 0.896 | 0.03361 | -0.0011 | 26.6587
7.5 | 0.8828 | 0.04037 | 0.0058 | 21.8677
8 | 0.8554 | 0.04753 | 0.0095 | 17.9971
8.5 | 0.8247 | 0.05638 | 0.0082 | 14.6275
9 | 0.7944 | 0.06819 | 0.0015 | 11.6498
9.5 | 0.7747 | 0.0837 | -0.0102 | 9.2557
10 | 0.7646 | 0.09775 | -0.0192 | 7.822
10.5 | 0.7595 | 0.11004 | -0.0261 | 6.902
11 | 0.7588 | 0.12175 | -0.0324 | 6.2324
11.5 | 0.7622 | 0.13306 | -0.0384 | 5.7282
12 | 0.7657 | 0.14359 | -0.0432 | 5.3325
12.5 | 0.7767 | 0.15414 | -0.0485 | 5.0389
13 | 0.7898 | 0.16447 | -0.0538 | 4.8021
13.5 | 0.8049 | 0.1746 | -0.059 | 4.61
14 | 0.8213 | 0.18452 | -0.0642 | 4.451
14.5 | 0.8389 | 0.1943 | -0.0696 | 4.3176
15 | 0.8569 | 0.20443 | -0.0763 | 4.1917
15.5 | 0.8767 | 0.21347 | -0.0815 | 4.1069
16 | 0.8966 | 0.22219 | -0.0865 | 4.0353
16.5 | 0.9166 | 0.23113 | -0.0905 | 3.9657
17 | 0.9368 | 0.24079 | -0.0961 | 3.8905
17.5 | 0.957 | 0.25048 | -0.1021 | 3.8207
18 | 0.9778 | 0.25995 | -0.108 | 3.7615
18.5 | 1.0004 | 0.26964 | -0.114 | 3.7101
19 | 1.0223 | 0.27887 | -0.1196 | 3.6659
19.5 | 1.0439 | 0.28789 | -0.1252 | 3.626
20 | 1.065 | 0.29675 | -0.1307 | 3.5889

## 49. Re 2M Mach 0.00 (1)
BIGFOIL.COM POLAR EXPORT
NACA65-209 a=0.5
NACA65-209 a=0.5 |  |  |  | Cl Max: | 0.884 | at alpha= | 7.5 | deg
JavaFoil+Calcfoil stall+Eppler ext transition |  |  |  | L/D Max: | 108.792 | at alpha= | 2.5 | deg
Re: | 2000000 |  |  | Cd Min: | 0.00398 | at alpha= | 1.5 | deg
Mach: | 0 |  |  | Cl=0 at alpha= | -1.2759 | deg
|  |  |  | @ Cl=0.1, Cd= | 0.0040932
|  |  |  | @ Cl=0.4, Cd= | 0.004007
|  |  |  | @ Cl=0.6, Cd= | 0.08881
alpha (deg) | Cl | Cd | Cm | Cl/Cd
-15 | -0.341 | 0.11642 | -0.005 | -2.933
-14.5 | -0.362 | 0.10985 | -0.005 | -3.3
-14 | -0.384 | 0.10452 | -0.005 | -3.674
-13.5 | -0.406 | 0.09927 | -0.006 | -4.089
-13 | -0.428 | 0.09337 | -0.006 | -4.581
-12.5 | -0.449 | 0.08858 | -0.006 | -5.07
-12 | -0.47 | 0.08398 | -0.006 | -5.592
-11.5 | -0.488 | 0.08028 | -0.006 | -6.085
-11 | -0.503 | 0.07573 | -0.006 | -6.644
-10.5 | -0.51 | 0.07051 | -0.006 | -7.233
-10 | -0.514 | 0.06599 | -0.007 | -7.787
-9.5 | -0.514 | 0.06226 | -0.007 | -8.257
-9 | -0.51 | 0.05885 | -0.007 | -8.671
-8.5 | -0.502 | 0.05523 | -0.007 | -9.098
-8 | -0.49 | 0.05169 | -0.007 | -9.485
-7.5 | -0.474 | 0.04814 | -0.008 | -9.838
-7 | -0.453 | 0.04431 | -0.009 | -10.224
-6.5 | -0.428 | 0.04131 | -0.009 | -10.363
-6 | -0.494 | 0.0079 | -0.02 | -62.571
-5.5 | -0.453 | 0.0077 | -0.02 | -58.775
-5 | -0.407 | 0.00745 | -0.021 | -54.71
-4.5 | -0.359 | 0.00723 | -0.022 | -49.633
-4 | -0.307 | 0.00698 | -0.022 | -44.011
-3.5 | -0.253 | 0.0068 | -0.023 | -37.276
-3 | -0.198 | 0.00661 | -0.023 | -29.945
-2.5 | -0.141 | 0.00642 | -0.024 | -22.015
-2 | -0.084 | 0.00626 | -0.024 | -13.391
-1.5 | -0.026 | 0.00611 | -0.025 | -4.247
-1 | 0.032 | 0.00413 | -0.025 | 7.79
-0.5 | 0.09 | 0.0041 | -0.026 | 22.048
0 | 0.149 | 0.00406 | -0.026 | 36.657
0.5 | 0.207 | 0.00406 | -0.027 | 51.016
1 | 0.265 | 0.00403 | -0.027 | 65.87
1.5 | 0.323 | 0.00398 | -0.028 | 81.047
2 | 0.38 | 0.004 | -0.029 | 95.087
2.5 | 0.437 | 0.00402 | -0.029 | 108.792
3 | 0.494 | 0.00624 | -0.03 | 79.149
3.5 | 0.549 | 0.00642 | -0.03 | 85.55
4 | 0.602 | 0.00661 | -0.031 | 91.131
4.5 | 0.654 | 0.00678 | -0.031 | 96.473
5 | 0.702 | 0.0088 | -0.032 | 79.829
5.5 | 0.748 | 0.00922 | -0.032 | 81.12
6 | 0.789 | 0.0096 | -0.033 | 82.236
6.5 | 0.826 | 0.01009 | -0.033 | 81.838
7 | 0.858 | 0.01057 | -0.034 | 81.172
7.5 | 0.884 | 0.01107 | -0.035 | 79.827
8 | 0.733 | 0.04887 | -0.016 | 14.992
8.5 | 0.739 | 0.05254 | -0.016 | 14.058
9 | 0.736 | 0.05646 | -0.015 | 13.032
9.5 | 0.727 | 0.06096 | -0.014 | 11.929
10 | 0.713 | 0.06515 | -0.014 | 10.945
10.5 | 0.694 | 0.06912 | -0.015 | 10.042
11 | 0.671 | 0.07467 | -0.016 | 8.984
11.5 | 0.644 | 0.07795 | -0.016 | 8.26
12 | 0.614 | 0.08373 | -0.017 | 7.339
12.5 | 0.584 | 0.08881 | -0.017 | 6.571

## 50. Re 2M Mach 0.00 (2)
BIGFOIL.COM POLAR EXPORT
NACA65-209 a=0.5
NACA65-209 a=0.5 |  |  |  | Cl Max: | 1.3228 | at alpha= | 13 | deg
XFOIL ncrit=9 |  |  |  | L/D Max: | 98.9252 | at alpha= | 2.5 | deg
Re: | 2000000 |  |  | Cd Min: | 0.23076 | at alpha= | 18 | deg
Mach: | 0 |  |  | Cl=0 at alpha= | -1.3388 | deg
|  |  |  | @ Cl=0.1, Cd= | 0.0041406
|  |  |  | @ Cl=0.4, Cd= | 0.0041553
|  |  |  | @ Cl=0.6, Cd= | 0.0077728
alpha (deg) | Cl | Cd | Cm | Cl/Cd
-14 | -0.5986 | 0.16258 | 0.019 | -3.6819
-13.5 | -0.5864 | 0.15455 | 0.0151 | -3.7942
-13 | -0.5807 | 0.14504 | 0.011 | -4.0037
-12.5 | -0.5692 | 0.13783 | 0.0074 | -4.1297
-12 | -0.5576 | 0.1306 | 0.0037 | -4.2695
-11.5 | -0.5507 | 0.12199 | -0.0003 | -4.5143
-11 | -0.5423 | 0.11413 | -0.0042 | -4.7516
-10.5 | -0.5361 | 0.105 | -0.0087 | -5.1057
-9 | -0.7946 | 0.0218 | -0.0324 | -36.4495
-8.5 | -0.7537 | 0.01921 | -0.031 | -39.2348
-8 | -0.7093 | 0.01679 | -0.03 | -42.2454
-7.5 | -0.6594 | 0.0157 | -0.0295 | -42
-7 | -0.6076 | 0.01496 | -0.0293 | -40.615
-6 | -0.5102 | 0.01054 | -0.0278 | -48.4061
-5.5 | -0.457 | 0.00976 | -0.0276 | -46.8238
-5 | -0.4026 | 0.00924 | -0.0276 | -43.5714
-4.5 | -0.3471 | 0.009 | -0.0278 | -38.5667
-4 | -0.2952 | 0.00774 | -0.0274 | -38.1395
-3.5 | -0.2398 | 0.00738 | -0.0275 | -32.4932
-3 | -0.1837 | 0.0072 | -0.0278 | -25.5139
-2.5 | -0.1283 | 0.00676 | -0.0279 | -18.9793
-2 | -0.072 | 0.00653 | -0.0282 | -11.026
-1.5 | -0.0167 | 0.00602 | -0.0285 | -2.7741
-1 | 0.0351 | 0.00464 | -0.0287 | 7.5647
-0.5 | 0.0901 | 0.0042 | -0.029 | 21.4524
0 | 0.1451 | 0.00387 | -0.029 | 37.4935
0.5 | 0.2011 | 0.0038 | -0.0291 | 52.9211
1 | 0.2575 | 0.00379 | -0.0293 | 67.942
1.5 | 0.3138 | 0.00384 | -0.0295 | 81.7188
2 | 0.369 | 0.00399 | -0.0295 | 92.4812
2.5 | 0.4234 | 0.00428 | -0.0295 | 98.9252
3 | 0.4698 | 0.00574 | -0.0286 | 81.8467
3.5 | 0.5156 | 0.00704 | -0.0274 | 73.2386
4 | 0.5641 | 0.00752 | -0.0261 | 75.0133
4.5 | 0.6209 | 0.00792 | -0.0266 | 78.3965
5 | 0.6859 | 0.00836 | -0.0292 | 82.0455
5.5 | 0.7388 | 0.00893 | -0.0291 | 82.7324
6 | 0.7893 | 0.00964 | -0.0286 | 81.8776
6.5 | 0.8408 | 0.01019 | -0.0282 | 82.5123
7 | 0.8915 | 0.01081 | -0.0278 | 82.4699
7.5 | 0.9382 | 0.01197 | -0.0268 | 78.3793
8 | 0.9876 | 0.01268 | -0.0262 | 77.8864
8.5 | 1.0353 | 0.01358 | -0.0254 | 76.2371
9 | 1.0822 | 0.01451 | -0.0246 | 74.583
9.5 | 1.1132 | 0.01787 | -0.0214 | 62.2943
10 | 1.1595 | 0.01857 | -0.0206 | 62.4394
10.5 | 1.2003 | 0.01998 | -0.0191 | 60.0751
11 | 1.2365 | 0.02184 | -0.017 | 56.6163
11.5 | 1.27 | 0.02361 | -0.0147 | 53.7908
12 | 1.3037 | 0.02482 | -0.0125 | 52.5262
12.5 | 1.3221 | 0.02659 | -0.008 | 49.7217
13 | 1.3228 | 0.03005 | -0.0027 | 44.02
13.5 | 1.3051 | 0.03558 | 0.0023 | 36.6807
14 | 1.2764 | 0.04286 | 0.0053 | 29.7807
14.5 | 1.2412 | 0.05208 | 0.005 | 23.8326
15 | 1.1874 | 0.06607 | -0.0001 | 17.9718
15.5 | 1.1514 | 0.08094 | -0.0091 | 14.2254
17.5 | 0.8681 | 0.22317 | -0.0809 | 3.8899
18 | 0.883 | 0.23076 | -0.0853 | 3.8265

## 51. Re 2M Mach 0.10 (1)
BIGFOIL.COM POLAR EXPORT
NACA65-209 a=0.5
NACA65-209 a=0.5 |  |  |  | Cl Max: | 0.883 | at alpha= | 7.5 | deg
JavaFoil+Calcfoil stall+Eppler ext transition |  |  |  | L/D Max: | 109.609 | at alpha= | 2.5 | deg
Re: | 2000000 |  |  | Cd Min: | 0.00398 | at alpha= | 1.5 | deg
Mach: | 0.1 |  |  | Cl=0 at alpha= | -1.2759 | deg
|  |  |  | @ Cl=0.1, Cd= | 0.00408
|  |  |  | @ Cl=0.4, Cd= | 0.0040031
|  |  |  | @ Cl=0.6, Cd= | 0.09047
alpha (deg) | Cl | Cd | Cm | Cl/Cd
-14.5 | -0.32 | 0.11114 | -0.005 | -2.883
-14 | -0.344 | 0.10402 | -0.005 | -3.309
-13.5 | -0.369 | 0.09826 | -0.006 | -3.753
-13 | -0.394 | 0.09524 | -0.006 | -4.132
-12.5 | -0.418 | 0.08934 | -0.006 | -4.68
-12 | -0.442 | 0.08455 | -0.006 | -5.229
-11.5 | -0.464 | 0.08029 | -0.006 | -5.784
-11 | -0.483 | 0.0765 | -0.006 | -6.309
-10.5 | -0.493 | 0.07136 | -0.006 | -6.905
-10 | -0.5 | 0.06582 | -0.007 | -7.591
-9.5 | -0.503 | 0.06324 | -0.007 | -7.95
-9 | -0.502 | 0.05912 | -0.007 | -8.486
-8.5 | -0.496 | 0.05534 | -0.007 | -8.965
-8 | -0.486 | 0.05226 | -0.007 | -9.296
-7.5 | -0.471 | 0.04847 | -0.008 | -9.713
-7 | -0.452 | 0.04453 | -0.009 | -10.139
-6.5 | -0.427 | 0.04151 | -0.009 | -10.297
-6 | -0.4 | 0.03793 | -0.011 | -10.559
-5.5 | -0.454 | 0.00769 | -0.021 | -58.966
-5 | -0.409 | 0.00751 | -0.021 | -54.415
-4.5 | -0.36 | 0.00723 | -0.022 | -49.76
-4 | -0.308 | 0.00701 | -0.022 | -43.979
-3.5 | -0.255 | 0.00681 | -0.023 | -37.406
-3 | -0.199 | 0.0066 | -0.023 | -30.157
-2.5 | -0.142 | 0.0064 | -0.024 | -22.176
-2 | -0.084 | 0.00623 | -0.024 | -13.506
-1.5 | -0.026 | 0.00609 | -0.025 | -4.285
-1 | 0.032 | 0.00414 | -0.025 | 7.798
-0.5 | 0.091 | 0.00408 | -0.026 | 22.243
0 | 0.15 | 0.00408 | -0.027 | 36.629
0.5 | 0.208 | 0.00404 | -0.027 | 51.489
1 | 0.267 | 0.00402 | -0.028 | 66.394
1.5 | 0.324 | 0.00398 | -0.028 | 81.421
2 | 0.382 | 0.004 | -0.029 | 95.584
2.5 | 0.44 | 0.00401 | -0.029 | 109.609
3 | 0.496 | 0.00623 | -0.03 | 79.615
3.5 | 0.552 | 0.00646 | -0.03 | 85.402
4 | 0.605 | 0.00659 | -0.031 | 91.79
4.5 | 0.657 | 0.00684 | -0.031 | 95.949
5 | 0.705 | 0.00887 | -0.032 | 79.529
5.5 | 0.75 | 0.00928 | -0.033 | 80.839
6 | 0.791 | 0.00966 | -0.033 | 81.897
6.5 | 0.828 | 0.01018 | -0.034 | 81.324
7 | 0.858 | 0.01065 | -0.034 | 80.617
7.5 | 0.883 | 0.01107 | -0.035 | 79.76
8 | 0.731 | 0.04915 | -0.016 | 14.868
8.5 | 0.734 | 0.05269 | -0.015 | 13.927
9 | 0.729 | 0.05712 | -0.014 | 12.755
9.5 | 0.717 | 0.06169 | -0.015 | 11.622
10 | 0.699 | 0.06584 | -0.015 | 10.619
10.5 | 0.676 | 0.0702 | -0.016 | 9.627
11 | 0.648 | 0.07354 | -0.016 | 8.811
11.5 | 0.617 | 0.07927 | -0.016 | 7.78
12 | 0.583 | 0.08428 | -0.017 | 6.919
12.5 | 0.548 | 0.09047 | -0.017 | 6.058

## 52. Re 2M Mach 0.10 (2)
BIGFOIL.COM POLAR EXPORT
NACA65-209 a=0.5
NACA65-209 a=0.5 |  |  |  | Cl Max: | 1.2781 | at alpha= | 12.5 | deg
XFOIL ncrit=9 |  |  |  | L/D Max: | 99.0233 | at alpha= | 2.5 | deg
Re: | 2000000 |  |  | Cd Min: | 0.25226 | at alpha= | -20 | deg
Mach: | 0.1 |  |  | Cl=0 at alpha= | -1.3404 | deg
|  |  |  | @ Cl=0.1, Cd= | 0.0041545
|  |  |  | @ Cl=0.4, Cd= | 0.0041582
|  |  |  | @ Cl=0.6, Cd= | 0.0077939
alpha (deg) | Cl | Cd | Cm | Cl/Cd
-20 | -0.7885 | 0.25226 | 0.0697 | -3.1257
-19.5 | -0.7712 | 0.24538 | 0.0653 | -3.1429
-19 | -0.7543 | 0.23836 | 0.0609 | -3.1645
-18.5 | -0.7373 | 0.23116 | 0.0566 | -3.1896
-18 | -0.7204 | 0.22397 | 0.0523 | -3.2165
-17.5 | -0.706 | 0.2159 | 0.048 | -3.27
-17 | -0.6893 | 0.20931 | 0.0439 | -3.2932
-16.5 | -0.6726 | 0.20265 | 0.0398 | -3.319
-16 | -0.6563 | 0.19553 | 0.0358 | -3.3565
-15.5 | -0.6402 | 0.18723 | 0.0316 | -3.4193
-15 | -0.6258 | 0.17922 | 0.0274 | -3.4918
-14.5 | -0.6119 | 0.17118 | 0.0233 | -3.5746
-14 | -0.5988 | 0.16312 | 0.0193 | -3.6709
-13.5 | -0.5864 | 0.1551 | 0.0154 | -3.7808
-13 | -0.5799 | 0.1458 | 0.0113 | -3.9774
-12.5 | -0.5683 | 0.13855 | 0.0077 | -4.1018
-12 | -0.5565 | 0.13125 | 0.0039 | -4.24
-11.5 | -0.5491 | 0.12272 | 0 | -4.4744
-11 | -0.5405 | 0.11474 | -0.0039 | -4.7107
-10.5 | -0.5341 | 0.10563 | -0.0085 | -5.0563
-10 | -0.5332 | 0.09589 | -0.0132 | -5.5605
-8 | -0.707 | 0.01929 | -0.0315 | -36.6511
-7.5 | -0.6619 | 0.0166 | -0.0304 | -39.8735
-6.5 | -0.5646 | 0.01219 | -0.0288 | -46.3167
-6 | -0.5129 | 0.01081 | -0.0283 | -47.4468
-5.5 | -0.4595 | 0.00994 | -0.0281 | -46.2274
-5 | -0.405 | 0.00932 | -0.028 | -43.4549
-4.5 | -0.3493 | 0.00904 | -0.0281 | -38.6394
-4 | -0.2969 | 0.00779 | -0.0276 | -38.113
-3.5 | -0.2412 | 0.00741 | -0.0277 | -32.5506
-3 | -0.1848 | 0.00723 | -0.028 | -25.5602
-2.5 | -0.1289 | 0.00677 | -0.0281 | -19.0399
-2 | -0.0724 | 0.00655 | -0.0283 | -11.0534
-1.5 | -0.0166 | 0.00606 | -0.0286 | -2.7393
-1 | 0.0354 | 0.00466 | -0.0289 | 7.5966
-0.5 | 0.0907 | 0.00421 | -0.0291 | 21.5439
0 | 0.146 | 0.00388 | -0.0291 | 37.6289
0.5 | 0.2023 | 0.0038 | -0.0293 | 53.2368
1 | 0.259 | 0.0038 | -0.0295 | 68.1579
1.5 | 0.3157 | 0.00385 | -0.0297 | 82
2 | 0.3712 | 0.004 | -0.0297 | 92.8
2.5 | 0.4258 | 0.0043 | -0.0297 | 99.0233
3 | 0.4724 | 0.0058 | -0.0287 | 81.4483
3.5 | 0.5184 | 0.00708 | -0.0275 | 73.2203
4 | 0.5674 | 0.00754 | -0.0262 | 75.252
4.5 | 0.6239 | 0.00798 | -0.0266 | 78.183
5 | 0.6896 | 0.0084 | -0.0291 | 82.0952
5.5 | 0.7426 | 0.00903 | -0.029 | 82.237
6 | 0.7937 | 0.00971 | -0.0284 | 81.7405
6.5 | 0.8453 | 0.0103 | -0.028 | 82.068
7 | 0.8951 | 0.0111 | -0.0273 | 80.6396
7.5 | 0.9432 | 0.01212 | -0.0263 | 77.8218
8 | 0.9923 | 0.01295 | -0.0256 | 76.6255
8.5 | 1.0398 | 0.01395 | -0.0246 | 74.5376
9 | 1.0857 | 0.01511 | -0.0234 | 71.8531
9.5 | 1.118 | 0.01839 | -0.0203 | 60.7939
10 | 1.163 | 0.01937 | -0.0192 | 60.0413
10.5 | 1.2005 | 0.02137 | -0.0171 | 56.1769
11 | 1.2298 | 0.02421 | -0.0141 | 50.7972
11.5 | 1.2547 | 0.02689 | -0.0108 | 46.6605
12 | 1.2756 | 0.02847 | -0.0066 | 44.8051
12.5 | 1.2781 | 0.03172 | -0.0013 | 40.2932
13 | 1.2552 | 0.03784 | 0.0038 | 33.1712

## 53. Re 2M Mach 0.25 (1)
BIGFOIL.COM POLAR EXPORT
NACA65-209 a=0.5
NACA65-209 a=0.5 |  |  |  | Cl Max: | 0.855 | at alpha= | 7 | deg
JavaFoil+Calcfoil stall+Eppler ext transition |  |  |  | L/D Max: | 111.666 | at alpha= | 2.5 | deg
Re: | 2000000 |  |  | Cd Min: | 0.00399 | at alpha= | 2 | deg
Mach: | 0.25 |  |  | Cl=0 at alpha= | -1.275 | deg
|  |  |  | @ Cl=0.1, Cd= | 0.00409
|  |  |  | @ Cl=0.4, Cd= | 0.08765
|  |  |  | @ Cl=0.6, Cd= | 0.08765
alpha (deg) | Cl | Cd | Cm | Cl/Cd
-13 | -0.066 | 0.09343 | -0.006 | -0.707
-12.5 | -0.063 | 0.09004 | -0.006 | -0.702
-12 | -0.165 | 0.08722 | -0.007 | -1.895
-11.5 | -0.237 | 0.08185 | -0.007 | -2.898
-11 | -0.294 | 0.07558 | -0.007 | -3.895
-10.5 | -0.336 | 0.0713 | -0.007 | -4.719
-10 | -0.373 | 0.0673 | -0.007 | -5.537
-9.5 | -0.402 | 0.06566 | -0.007 | -6.128
-9 | -0.425 | 0.06124 | -0.007 | -6.939
-8.5 | -0.44 | 0.05694 | -0.007 | -7.726
-8 | -0.447 | 0.05225 | -0.008 | -8.552
-7.5 | -0.446 | 0.04914 | -0.008 | -9.067
-7 | -0.436 | 0.04596 | -0.008 | -9.496
-6.5 | -0.42 | 0.04254 | -0.009 | -9.882
-6 | -0.397 | 0.0396 | -0.01 | -10.034
-5.5 | -0.37 | 0.03621 | -0.011 | -10.22
-5 | -0.414 | 0.0076 | -0.022 | -54.542
-4.5 | -0.367 | 0.0073 | -0.022 | -50.264
-4 | -0.315 | 0.00709 | -0.023 | -44.472
-3.5 | -0.261 | 0.00684 | -0.023 | -38.117
-3 | -0.204 | 0.00665 | -0.024 | -30.692
-2.5 | -0.146 | 0.00645 | -0.024 | -22.594
-2 | -0.086 | 0.00629 | -0.025 | -13.757
-1.5 | -0.027 | 0.00612 | -0.026 | -4.377
-1 | 0.033 | 0.00415 | -0.026 | 7.991
-0.5 | 0.093 | 0.00409 | -0.027 | 22.806
0 | 0.154 | 0.00409 | -0.027 | 37.534
0.5 | 0.214 | 0.00407 | -0.028 | 52.561
1 | 0.274 | 0.00403 | -0.028 | 68.003
1.5 | 0.333 | 0.00402 | -0.029 | 82.953
2 | 0.393 | 0.00399 | -0.03 | 98.383
2.5 | 0.452 | 0.00404 | -0.03 | 111.666
3 | 0.509 | 0.00633 | -0.031 | 80.476
3.5 | 0.566 | 0.00652 | -0.031 | 86.864
4 | 0.621 | 0.00673 | -0.032 | 92.193
4.5 | 0.672 | 0.00872 | -0.032 | 77.127
5 | 0.72 | 0.00912 | -0.033 | 78.995
5.5 | 0.764 | 0.00951 | -0.033 | 80.314
6 | 0.802 | 0.01005 | -0.034 | 79.724
6.5 | 0.833 | 0.01054 | -0.035 | 79.018
7 | 0.855 | 0.01098 | -0.035 | 77.883
7.5 | 0.705 | 0.04693 | -0.016 | 15.016
8 | 0.708 | 0.05091 | -0.015 | 13.911
8.5 | 0.694 | 0.0551 | -0.014 | 12.596
9 | 0.666 | 0.05915 | -0.015 | 11.262
9.5 | 0.626 | 0.06308 | -0.015 | 9.924
10 | 0.575 | 0.06797 | -0.016 | 8.454
10.5 | 0.513 | 0.07335 | -0.016 | 6.999
11 | 0.444 | 0.07845 | -0.016 | 5.66
11.5 | 0.368 | 0.08408 | -0.017 | 4.38
12 | 0.286 | 0.08765 | -0.018 | 3.259

## 54. Re 2M Mach 0.25 (2)
BIGFOIL.COM POLAR EXPORT
NACA65-209 a=0.5
NACA65-209 a=0.5 |  |  |  | Cl Max: | 1.082 | at alpha= | 9 | deg
XFOIL ncrit=9 |  |  |  | L/D Max: | 98.8964 | at alpha= | 2.5 | deg
Re: | 2000000 |  |  | Cd Min: | 0.25694 | at alpha= | -20 | deg
Mach: | 0.25 |  |  | Cl=0 at alpha= | -1.347 | deg
|  |  |  | @ Cl=0.1, Cd= | 0.0042162
|  |  |  | @ Cl=0.4, Cd= | 0.0042502
|  |  |  | @ Cl=0.6, Cd= | 0.0077899
alpha (deg) | Cl | Cd | Cm | Cl/Cd
-20 | -0.8045 | 0.25694 | 0.0731 | -3.1311
-19.5 | -0.7863 | 0.24982 | 0.0685 | -3.1475
-19 | -0.7683 | 0.24259 | 0.0639 | -3.1671
-18.5 | -0.7503 | 0.23519 | 0.0594 | -3.1902
-18 | -0.7323 | 0.2278 | 0.055 | -3.2147
-17.5 | -0.7164 | 0.21995 | 0.0506 | -3.2571
-17 | -0.6987 | 0.2131 | 0.0463 | -3.2787
-16.5 | -0.6811 | 0.20617 | 0.0421 | -3.3036
-16 | -0.6637 | 0.19876 | 0.0379 | -3.3392
-15.5 | -0.6463 | 0.19038 | 0.0335 | -3.3948
-15 | -0.6308 | 0.18222 | 0.0292 | -3.4617
-14.5 | -0.6156 | 0.17413 | 0.025 | -3.5353
-14 | -0.6011 | 0.16602 | 0.0208 | -3.6206
-13.5 | -0.5873 | 0.15797 | 0.0167 | -3.7178
-13 | -0.5772 | 0.14957 | 0.0129 | -3.8591
-12.5 | -0.5645 | 0.14209 | 0.0091 | -3.9728
-12 | -0.5519 | 0.13445 | 0.0052 | -4.1049
-11.5 | -0.5424 | 0.12617 | 0.0012 | -4.299
-11 | -0.532 | 0.11738 | -0.0032 | -4.5323
-10 | -0.522 | 0.09923 | -0.0119 | -5.2605
-9.5 | -0.5195 | 0.09026 | -0.0165 | -5.7556
-9 | -0.532 | 0.07984 | -0.0222 | -6.6633
-8 | -0.5668 | 0.05866 | -0.0387 | -9.6625
-7.5 | -0.5743 | 0.04859 | -0.0399 | -11.8193
-7 | -0.569 | 0.03751 | -0.0389 | -15.1693
-6.5 | -0.5681 | 0.01905 | -0.0339 | -29.8215
-6 | -0.5267 | 0.01293 | -0.0316 | -40.7347
-5.5 | -0.4722 | 0.0114 | -0.0309 | -41.4211
-5 | -0.4173 | 0.01005 | -0.0302 | -41.5224
-4.5 | -0.3605 | 0.00934 | -0.0298 | -38.5974
-4 | -0.306 | 0.00812 | -0.0292 | -37.6847
-3.5 | -0.2488 | 0.00759 | -0.029 | -32.78
-3 | -0.1906 | 0.0073 | -0.0291 | -26.1096
-2.5 | -0.1328 | 0.00683 | -0.0291 | -19.4436
-2 | -0.0742 | 0.00662 | -0.0294 | -11.2085
-1.5 | -0.0164 | 0.00625 | -0.0296 | -2.624
-1 | 0.0372 | 0.00483 | -0.0298 | 7.7019
-0.5 | 0.0938 | 0.00425 | -0.03 | 22.0706
0 | 0.1507 | 0.00394 | -0.03 | 38.2487
0.5 | 0.2087 | 0.00385 | -0.0302 | 54.2078
1 | 0.2673 | 0.00385 | -0.0304 | 69.4286
1.5 | 0.3258 | 0.00389 | -0.0306 | 83.7532
2.5 | 0.4391 | 0.00444 | -0.0305 | 98.8964
3 | 0.4858 | 0.00615 | -0.0294 | 78.9919
3.5 | 0.5338 | 0.0073 | -0.028 | 73.1233
4 | 0.5855 | 0.00766 | -0.0267 | 76.436
4.5 | 0.6413 | 0.00816 | -0.0263 | 78.5907
5 | 0.7097 | 0.00865 | -0.0288 | 82.0462
5.5 | 0.7631 | 0.0096 | -0.0282 | 79.4896
6 | 0.8169 | 0.01021 | -0.0274 | 80.0098
6.5 | 0.8695 | 0.01097 | -0.0264 | 79.2616
7 | 0.9171 | 0.01237 | -0.0246 | 74.139
7.5 | 0.9657 | 0.0137 | -0.0229 | 70.4891
8 | 1.0126 | 0.0153 | -0.0209 | 66.183
8.5 | 1.0572 | 0.01731 | -0.0187 | 61.0745
9 | 1.082 | 0.02313 | -0.0143 | 46.7791
9.5 | 1.0421 | 0.03923 | -0.0047 | 26.5639
10 | 0.9858 | 0.04995 | 0.0043 | 19.7357
10.5 | 0.9413 | 0.05851 | 0.0067 | 16.0878
11 | 0.8972 | 0.06979 | 0.0027 | 12.8557
11.5 | 0.8569 | 0.0864 | -0.0088 | 9.9178
12 | 0.825 | 0.10871 | -0.0236 | 7.589
12.5 | 0.8047 | 0.12515 | -0.0325 | 6.4299
14 | 0.7926 | 0.16628 | -0.0522 | 4.7667

## 55. Re 2M Mach 0.50 (1)
BIGFOIL.COM POLAR EXPORT
NACA65-209 a=0.5
NACA65-209 a=0.5 |  |  |  | Cl Max: | 1.098 | at alpha= | 20 | deg
JavaFoil+Calcfoil stall+Eppler ext transition |  |  |  | L/D Max: | 132.82 | at alpha= | 2.5 | deg
Re: | 2000000 |  |  | Cd Min: | 0.00379 | at alpha= | 2.5 | deg
Mach: | 0.5 |  |  | Cl=0 at alpha= | -1.2761 | deg
|  |  |  | @ Cl=0.1, Cd= | 0.0042892
|  |  |  | @ Cl=0.4, Cd= | 0.0040942
|  |  |  | @ Cl=0.6, Cd= | 0.087142
alpha (deg) | Cl | Cd | Cm | Cl/Cd
-20 | -0.992 | 0.17357 | -0.005 | -5.716
-19.5 | -0.965 | 0.17041 | -0.005 | -5.662
-19 | -0.939 | 0.16337 | -0.005 | -5.747
-18.5 | -0.913 | 0.15744 | -0.005 | -5.798
-18 | -0.887 | 0.15285 | -0.006 | -5.804
-17.5 | -0.862 | 0.15272 | -0.006 | -5.646
-17 | -0.834 | 0.14511 | -0.006 | -5.748
-16.5 | -0.807 | 0.13917 | -0.006 | -5.801
-16 | -0.781 | 0.1333 | -0.006 | -5.861
-15.5 | -0.755 | 0.12997 | -0.007 | -5.811
-15 | -0.729 | 0.126 | -0.007 | -5.787
-14.5 | -0.703 | 0.1203 | -0.007 | -5.844
-14 | -0.675 | 0.11333 | -0.007 | -5.959
-13.5 | -0.649 | 0.10983 | -0.007 | -5.91
-13 | -0.623 | 0.1093 | -0.007 | -5.698
-12.5 | -0.597 | 0.10595 | -0.008 | -5.63
-12 | -0.57 | 0.10254 | -0.008 | -5.561
-11.5 | -0.543 | 0.09747 | -0.008 | -5.571
-11 | -0.517 | 0.09334 | -0.008 | -5.535
-10.5 | -0.49 | 0.09075 | -0.008 | -5.402
-10 | -0.464 | 0.06632 | -0.009 | -6.997
-9.5 | -0.438 | 0.06202 | -0.009 | -7.055
-9 | -0.411 | 0.05728 | -0.009 | -7.176
-8.5 | -0.384 | 0.07083 | -0.009 | -5.421
-8 | -0.357 | 0.05906 | -0.009 | -6.052
-7.5 | -0.331 | 0.05218 | -0.009 | -6.342
-7 | -0.304 | 0.04769 | -0.01 | -6.384
-6.5 | -0.278 | 0.04377 | -0.01 | -6.352
-6 | -0.251 | 0.04335 | -0.01 | -5.794
-5.5 | -0.224 | 0.04237 | -0.01 | -5.295
-5 | -0.285 | 0.03883 | -0.01 | -7.327
-4.5 | -0.3 | 0.03584 | -0.01 | -8.377
-4 | -0.272 | 0.03301 | -0.012 | -8.239
-3.5 | -0.285 | 0.00718 | -0.026 | -39.765
-3 | -0.226 | 0.00689 | -0.027 | -32.762
-2.5 | -0.162 | 0.0066 | -0.027 | -24.55
-2 | -0.096 | 0.00642 | -0.028 | -15.022
-1.5 | -0.03 | 0.00621 | -0.029 | -4.814
-1 | 0.037 | 0.00601 | -0.029 | 6.164
-0.5 | 0.104 | 0.00418 | -0.03 | 24.96
0 | 0.172 | 0.00412 | -0.03 | 41.74
0.5 | 0.239 | 0.00409 | -0.031 | 58.503
1 | 0.306 | 0.00409 | -0.032 | 74.931
1.5 | 0.372 | 0.00409 | -0.032 | 91.149
2 | 0.439 | 0.0041 | -0.033 | 106.875
2.5 | 0.504 | 0.00379 | -0.034 | 132.82
3 | 0.567 | 0.00845 | -0.034 | 67.108
3.5 | 0.628 | 0.00878 | -0.035 | 71.54
4 | 0.684 | 0.00924 | -0.035 | 74.003
4.5 | 0.731 | 0.00976 | -0.036 | 74.844
5 | 0.763 | 0.01047 | -0.037 | 72.889
5.5 | 0.622 | 0.03746 | -0.019 | 16.615
6 | 0.537 | 0.04127 | -0.016 | 13.021
6.5 | 0.409 | 0.045 | -0.016 | 9.091
7 | 0.435 | 0.05617 | -0.016 | 7.745
7.5 | 0.462 | 0.04861 | -0.018 | 9.503
8 | 0.488 | 0.05255 | -0.018 | 9.279
8.5 | 0.513 | 0.05909 | -0.018 | 8.685
9 | 0.539 | 0.06921 | -0.018 | 7.785
9.5 | 0.565 | 0.07923 | -0.019 | 7.134
10 | 0.591 | 0.08608 | -0.02 | 6.863
10.5 | 0.616 | 0.08903 | -0.02 | 6.922
11 | 0.642 | 0.09206 | -0.02 | 6.972
11.5 | 0.667 | 0.09367 | -0.021 | 7.124
12 | 0.694 | 0.10145 | -0.022 | 6.839
12.5 | 0.719 | 0.1049 | -0.022 | 6.855
13 | 0.744 | 0.10847 | -0.023 | 6.862
13.5 | 0.769 | 0.11218 | -0.023 | 6.86
14 | 0.797 | 0.11822 | -0.025 | 6.74
14.5 | 0.821 | 0.12328 | -0.025 | 6.662
15 | 0.846 | 0.12726 | -0.025 | 6.65
15.5 | 0.871 | 0.1302 | -0.026 | 6.691
16 | 0.898 | 0.13796 | -0.027 | 6.506
16.5 | 0.923 | 0.14052 | -0.028 | 6.569
17 | 0.948 | 0.14377 | -0.028 | 6.593
17.5 | 0.973 | 0.152 | -0.029 | 6.4
18 | 0.998 | 0.15694 | -0.029 | 6.36
18.5 | 1.026 | 0.1656 | -0.031 | 6.195
19 | 1.049 | 0.16626 | -0.031 | 6.31
19.5 | 1.073 | 0.17063 | -0.031 | 6.291
20 | 1.098 | 0.17674 | -0.032 | 6.213

## 56. Re 2M Mach 0.50 (2)
BIGFOIL.COM POLAR EXPORT
NACA65-209 a=0.5
NACA65-209 a=0.5 |  |  |  | Cl Max: | 1.0676 | at alpha= | 20 | deg
XFOIL ncrit=9 |  |  |  | L/D Max: | 102.126 | at alpha= | 2 | deg
Re: | 2000000 |  |  | Cd Min: | 0.29727 | at alpha= | 20 | deg
Mach: | 0.5 |  |  | Cl=0 at alpha= | -1.3722 | deg
|  |  |  | @ Cl=0.1, Cd= | 0.0046323
|  |  |  | @ Cl=0.4, Cd= | 0.0042154
|  |  |  | @ Cl=0.6, Cd= | 0.0078982
alpha (deg) | Cl | Cd | Cm | Cl/Cd
-20 | -0.8832 | 0.28137 | 0.0887 | -3.1389
-19.5 | -0.8606 | 0.27281 | 0.0831 | -3.1546
-19 | -0.8384 | 0.26427 | 0.0778 | -3.1725
-18.5 | -0.8171 | 0.25562 | 0.0726 | -3.1965
-18 | -0.7946 | 0.24733 | 0.0673 | -3.2127
-17.5 | -0.7723 | 0.23912 | 0.0622 | -3.2298
-17 | -0.7498 | 0.23071 | 0.057 | -3.25
-16.5 | -0.7277 | 0.22224 | 0.052 | -3.2744
-16 | -0.7049 | 0.21323 | 0.0469 | -3.3058
-15.5 | -0.6837 | 0.20441 | 0.0418 | -3.3447
-15 | -0.663 | 0.1955 | 0.0367 | -3.3913
-14.5 | -0.6426 | 0.1867 | 0.0318 | -3.4419
-14 | -0.6243 | 0.17803 | 0.0273 | -3.5067
-13.5 | -0.6045 | 0.17009 | 0.0228 | -3.554
-13 | -0.585 | 0.16203 | 0.0182 | -3.6104
-12.5 | -0.5667 | 0.15342 | 0.0137 | -3.6938
-12 | -0.5494 | 0.14453 | 0.0088 | -3.8013
-11.5 | -0.5339 | 0.13603 | 0.0044 | -3.9249
-11 | -0.5204 | 0.12709 | -0.0002 | -4.0947
-10.5 | -0.5085 | 0.11826 | -0.0045 | -4.2998
-10 | -0.4976 | 0.10933 | -0.0091 | -4.5514
-9.5 | -0.492 | 0.10046 | -0.0134 | -4.8975
-8.5 | -0.4658 | 0.08405 | -0.0247 | -5.5419
-8 | -0.4662 | 0.07371 | -0.0311 | -6.3248
-6 | -0.4991 | 0.03795 | -0.0468 | -13.1515
-5.5 | -0.4802 | 0.02951 | -0.0455 | -16.2725
-5 | -0.4424 | 0.02309 | -0.0434 | -19.1598
-4.5 | -0.3963 | 0.01637 | -0.0405 | -24.2089
-4 | -0.3396 | 0.01146 | -0.038 | -29.6335
-3.5 | -0.2794 | 0.00893 | -0.0359 | -31.2878
-3 | -0.2148 | 0.00797 | -0.0348 | -26.9511
-2.5 | -0.1486 | 0.00748 | -0.0343 | -19.8663
-2 | -0.0828 | 0.00688 | -0.0339 | -12.0349
-1.5 | -0.0162 | 0.00659 | -0.0339 | -2.4583
-1 | 0.0472 | 0.00576 | -0.034 | 8.1944
-0.5 | 0.1076 | 0.00447 | -0.0341 | 24.0716
0 | 0.172 | 0.00413 | -0.0341 | 41.6465
0.5 | 0.238 | 0.00405 | -0.0342 | 58.7654
1 | 0.3049 | 0.00405 | -0.0346 | 75.284
2 | 0.4371 | 0.00428 | -0.0347 | 102.1262
2.5 | 0.4943 | 0.00547 | -0.0337 | 90.3656
3 | 0.5429 | 0.00742 | -0.0315 | 73.1671
3.5 | 0.6038 | 0.00793 | -0.03 | 76.1412
4 | 0.6613 | 0.00857 | -0.0275 | 77.1645
4.5 | 0.7192 | 0.00918 | -0.0247 | 78.3442
5 | 0.7892 | 0.01084 | -0.0249 | 72.8044
5.5 | 0.8391 | 0.01276 | -0.0207 | 65.7602
6 | 0.8864 | 0.01635 | -0.0159 | 54.2141
6.5 | 0.9209 | 0.02271 | -0.0105 | 40.5504
7 | 0.9295 | 0.03087 | -0.0038 | 30.1101
7.5 | 0.9162 | 0.03812 | 0.0033 | 24.0346
8 | 0.8851 | 0.04461 | 0.0093 | 19.8408
8.5 | 0.8523 | 0.05283 | 0.0097 | 16.1329
9 | 0.8194 | 0.06372 | 0.0046 | 12.8594
9.5 | 0.7937 | 0.07812 | -0.0061 | 10.16
10 | 0.782 | 0.09346 | -0.017 | 8.3672
10.5 | 0.7739 | 0.10643 | -0.0247 | 7.2714
11 | 0.7709 | 0.11868 | -0.0315 | 6.4956
11.5 | 0.7741 | 0.12989 | -0.0377 | 5.9597
12 | 0.7805 | 0.14067 | -0.0435 | 5.5484
12.5 | 0.7863 | 0.15278 | -0.0497 | 5.1466
13 | 0.7952 | 0.16423 | -0.0556 | 4.842
13.5 | 0.8076 | 0.17401 | -0.0605 | 4.6411
14 | 0.8237 | 0.18397 | -0.0658 | 4.4774
14.5 | 0.8411 | 0.19397 | -0.0715 | 4.3362
15 | 0.8608 | 0.20384 | -0.077 | 4.2229
15.5 | 0.8806 | 0.21239 | -0.0821 | 4.1461
16 | 0.8985 | 0.22157 | -0.0872 | 4.0552
16.5 | 0.9184 | 0.23135 | -0.0927 | 3.9697
17 | 0.9388 | 0.24111 | -0.0982 | 3.8937
17.5 | 0.9595 | 0.25085 | -0.1038 | 3.825
18 | 0.9807 | 0.26038 | -0.1094 | 3.7664
18.5 | 1.0032 | 0.27011 | -0.1151 | 3.714
19 | 1.025 | 0.27936 | -0.1207 | 3.6691
19.5 | 1.0465 | 0.28839 | -0.1262 | 3.6288
20 | 1.0676 | 0.29727 | -0.1317 | 3.5913

## 57. Re 3M Mach 0.00 (1)
BIGFOIL.COM POLAR EXPORT
NACA65-209 a=0.5
NACA65-209 a=0.5 |  |  |  | Cl Max: | 0.906 | at alpha= | 8 | deg
JavaFoil+Calcfoil stall+Eppler ext transition |  |  |  | L/D Max: | 115.095 | at alpha= | 2.5 | deg
Re: | 3000000 |  |  | Cd Min: | 0.0038 | at alpha= | 1.5 | deg
Mach: | 0 |  |  | Cl=0 at alpha= | -1.2759 | deg
|  |  |  | @ Cl=0.1, Cd= | 0.0038832
|  |  |  | @ Cl=0.4, Cd= | 0.0038
|  |  |  | @ Cl=0.6, Cd= | 0.09291
alpha (deg) | Cl | Cd | Cm | Cl/Cd
-11.5 | -0.489 | 0.07674 | -0.006 | -6.37
-11 | -0.503 | 0.07296 | -0.006 | -6.9
-10.5 | -0.51 | 0.0688 | -0.007 | -7.42
-10 | -0.514 | 0.06382 | -0.007 | -8.06
-9.5 | -0.515 | 0.06033 | -0.007 | -8.529
-9 | -0.511 | 0.05736 | -0.007 | -8.905
-8.5 | -0.503 | 0.05391 | -0.007 | -9.329
-8 | -0.491 | 0.05037 | -0.008 | -9.747
-7.5 | -0.474 | 0.04693 | -0.008 | -10.108
-7 | -0.454 | 0.04301 | -0.009 | -10.564
-6.5 | -0.531 | 0.00777 | -0.019 | -68.342
-6 | -0.494 | 0.00751 | -0.02 | -65.765
-5.5 | -0.453 | 0.00729 | -0.02 | -62.092
-5 | -0.407 | 0.00704 | -0.021 | -57.901
-4.5 | -0.359 | 0.00677 | -0.022 | -53.007
-4 | -0.307 | 0.00657 | -0.022 | -46.771
-3.5 | -0.253 | 0.00639 | -0.023 | -39.685
-3 | -0.198 | 0.00625 | -0.023 | -31.661
-2.5 | -0.141 | 0.00607 | -0.024 | -23.29
-2 | -0.084 | 0.00591 | -0.024 | -14.188
-1.5 | -0.026 | 0.00576 | -0.025 | -4.508
-1 | 0.032 | 0.00397 | -0.025 | 8.106
-0.5 | 0.09 | 0.00389 | -0.026 | 23.221
0 | 0.149 | 0.00385 | -0.026 | 38.666
0.5 | 0.207 | 0.00384 | -0.027 | 53.919
1 | 0.265 | 0.00385 | -0.027 | 68.821
1.5 | 0.323 | 0.0038 | -0.028 | 84.887
2 | 0.38 | 0.0038 | -0.029 | 100.002
2.5 | 0.437 | 0.0038 | -0.029 | 115.095
3 | 0.494 | 0.00588 | -0.03 | 83.992
3.5 | 0.549 | 0.00605 | -0.03 | 90.727
4 | 0.603 | 0.00624 | -0.031 | 96.503
4.5 | 0.654 | 0.00638 | -0.031 | 102.421
5 | 0.702 | 0.00661 | -0.032 | 106.29
5.5 | 0.748 | 0.00864 | -0.032 | 86.57
6 | 0.79 | 0.00898 | -0.033 | 87.948
6.5 | 0.827 | 0.00944 | -0.034 | 87.518
7 | 0.859 | 0.00991 | -0.034 | 86.649
7.5 | 0.885 | 0.01042 | -0.035 | 84.916
8 | 0.906 | 0.01084 | -0.035 | 83.579
8.5 | 0.743 | 0.0501 | -0.019 | 14.821
9 | 0.737 | 0.05532 | -0.016 | 13.327
9.5 | 0.728 | 0.05947 | -0.016 | 12.245
10 | 0.714 | 0.06317 | -0.016 | 11.3
10.5 | 0.695 | 0.06631 | -0.017 | 10.484
11 | 0.672 | 0.07157 | -0.017 | 9.383
11.5 | 0.645 | 0.07574 | -0.017 | 8.511
12 | 0.615 | 0.0809 | -0.018 | 7.604
12.5 | 0.584 | 0.08583 | -0.018 | 6.806
13 | 0.552 | 0.09291 | -0.018 | 5.945

## 58. Re 3M Mach 0.00 (2)
BIGFOIL.COM POLAR EXPORT
NACA65-209 a=0.5
NACA65-209 a=0.5 |  |  |  | Cl Max: | 1.3991 | at alpha= | 14 | deg
XFOIL ncrit=9 |  |  |  | L/D Max: | 97.4803 | at alpha= | 2 | deg
Re: | 3000000 |  |  | Cd Min: | 0.08845 | at alpha= | 16.5 | deg
Mach: | 0 |  |  | Cl=0 at alpha= | -1.344 | deg
|  |  |  | @ Cl=0.1, Cd= | 0.0040179
|  |  |  | @ Cl=0.4, Cd= | 0.0043619
|  |  |  | @ Cl=0.6, Cd= | 0.0071289
alpha (deg) | Cl | Cd | Cm | Cl/Cd
-5.5 | -0.4639 | 0.00815 | -0.0263 | -56.9202
-5 | -0.4086 | 0.00781 | -0.0265 | -52.3175
-4.5 | -0.3531 | 0.00749 | -0.0267 | -47.1429
-4 | -0.2975 | 0.00717 | -0.0269 | -41.4923
-3.5 | -0.2424 | 0.00666 | -0.027 | -36.3964
-2.5 | -0.1299 | 0.00621 | -0.0276 | -20.9179
-2 | -0.0733 | 0.00605 | -0.0279 | -12.1157
-1.5 | -0.017 | 0.00578 | -0.0283 | -2.9412
-1 | 0.0375 | 0.00498 | -0.0286 | 7.5301
-0.5 | 0.0914 | 0.00408 | -0.029 | 22.402
0 | 0.1468 | 0.00368 | -0.0293 | 39.8913
0.5 | 0.2028 | 0.00351 | -0.0295 | 57.7778
1 | 0.2595 | 0.00349 | -0.0298 | 74.3553
1.5 | 0.3159 | 0.00357 | -0.0301 | 88.4874
2 | 0.3714 | 0.00381 | -0.0303 | 97.4803
2.5 | 0.4227 | 0.0048 | -0.0301 | 88.0625
3.5 | 0.5238 | 0.00669 | -0.0294 | 78.296
4 | 0.5771 | 0.00699 | -0.0292 | 82.5608
4.5 | 0.6282 | 0.0073 | -0.0284 | 86.0548
5 | 0.6785 | 0.00759 | -0.0274 | 89.3939
5.5 | 0.7385 | 0.00808 | -0.0288 | 91.3985
6 | 0.7962 | 0.00849 | -0.0298 | 93.7809
6.5 | 0.8481 | 0.00903 | -0.0296 | 93.9203
7 | 0.8992 | 0.00968 | -0.0292 | 92.8926
7.5 | 0.9511 | 0.01017 | -0.029 | 93.5202
8 | 1.0022 | 0.01073 | -0.0287 | 93.4017
8.5 | 1.0462 | 0.01222 | -0.0272 | 85.6137
9 | 1.0957 | 0.01286 | -0.0267 | 85.2022
9.5 | 1.1433 | 0.01367 | -0.026 | 83.6357
10 | 1.1901 | 0.01451 | -0.0252 | 82.0193
10.5 | 1.2351 | 0.01547 | -0.0241 | 79.8384
11 | 1.2789 | 0.01647 | -0.023 | 77.6503
11.5 | 1.303 | 0.01986 | -0.0191 | 65.6093
12 | 1.3425 | 0.02088 | -0.0175 | 64.296
12.5 | 1.3734 | 0.02261 | -0.0148 | 60.743
13 | 1.3895 | 0.02459 | -0.0099 | 56.5067
13.5 | 1.3928 | 0.02759 | -0.0044 | 50.4821
14 | 1.3991 | 0.03056 | -0.0004 | 45.7821
14.5 | 1.3947 | 0.03482 | 0.0031 | 40.0546
15 | 1.3798 | 0.0406 | 0.0056 | 33.9852
15.5 | 1.3613 | 0.04751 | 0.006 | 28.6529
16 | 1.2945 | 0.06233 | 0.0019 | 20.7685
16.5 | 1.201 | 0.08845 | -0.0138 | 13.5783

## 59. Re 3M Mach 0.10 (1)
BIGFOIL.COM POLAR EXPORT
NACA65-209 a=0.5
NACA65-209 a=0.5 |  |  |  | Cl Max: | 0.903 | at alpha= | 8 | deg
JavaFoil+Calcfoil stall+Eppler ext transition |  |  |  | L/D Max: | 114.852 | at alpha= | 2.5 | deg
Re: | 3000000 |  |  | Cd Min: | 0.00381 | at alpha= | 2 | deg
Mach: | 0.1 |  |  | Cl=0 at alpha= | -1.2759 | deg
|  |  |  | @ Cl=0.1, Cd= | 0.0039039
|  |  |  | @ Cl=0.4, Cd= | 0.0038162
|  |  |  | @ Cl=0.6, Cd= | 0.09407
alpha (deg) | Cl | Cd | Cm | Cl/Cd
-11.5 | -0.465 | 0.07719 | -0.006 | -6.022
-11 | -0.483 | 0.07417 | -0.006 | -6.512
-10.5 | -0.493 | 0.06952 | -0.007 | -7.093
-10 | -0.5 | 0.06436 | -0.007 | -7.771
-9.5 | -0.503 | 0.06131 | -0.007 | -8.209
-9 | -0.502 | 0.05723 | -0.007 | -8.772
-8.5 | -0.497 | 0.05393 | -0.008 | -9.208
-8 | -0.486 | 0.05051 | -0.008 | -9.629
-7.5 | -0.471 | 0.04716 | -0.008 | -9.997
-7 | -0.453 | 0.04335 | -0.009 | -10.441
-6.5 | -0.53 | 0.00766 | -0.02 | -69.199
-6 | -0.494 | 0.00756 | -0.02 | -65.407
-5.5 | -0.454 | 0.00733 | -0.021 | -61.904
-5 | -0.409 | 0.00703 | -0.021 | -58.142
-4.5 | -0.36 | 0.0068 | -0.022 | -52.923
-4 | -0.308 | 0.0066 | -0.022 | -46.73
-3.5 | -0.255 | 0.00644 | -0.023 | -39.545
-3 | -0.199 | 0.00624 | -0.023 | -31.881
-2.5 | -0.142 | 0.00605 | -0.024 | -23.462
-2 | -0.084 | 0.00588 | -0.024 | -14.31
-1.5 | -0.026 | 0.00574 | -0.025 | -4.546
-1 | 0.032 | 0.00395 | -0.025 | 8.176
-0.5 | 0.091 | 0.00391 | -0.026 | 23.262
0 | 0.15 | 0.00387 | -0.027 | 38.692
0.5 | 0.208 | 0.00382 | -0.027 | 54.413
1 | 0.267 | 0.00384 | -0.028 | 69.419
1.5 | 0.324 | 0.00383 | -0.028 | 84.682
2 | 0.382 | 0.00381 | -0.029 | 100.342
2.5 | 0.44 | 0.00383 | -0.029 | 114.852
3 | 0.496 | 0.00587 | -0.03 | 84.539
3.5 | 0.552 | 0.00609 | -0.03 | 90.584
4 | 0.605 | 0.00622 | -0.031 | 97.266
4.5 | 0.657 | 0.00643 | -0.031 | 102.079
5 | 0.705 | 0.00661 | -0.032 | 106.749
5.5 | 0.751 | 0.00873 | -0.033 | 85.995
6 | 0.792 | 0.00904 | -0.033 | 87.596
6.5 | 0.828 | 0.00952 | -0.034 | 86.944
7 | 0.859 | 0.00996 | -0.034 | 86.261
7.5 | 0.884 | 0.0105 | -0.035 | 84.235
8 | 0.903 | 0.01093 | -0.035 | 82.58
8.5 | 0.736 | 0.05102 | -0.018 | 14.435
9 | 0.73 | 0.05534 | -0.016 | 13.188
9.5 | 0.718 | 0.0599 | -0.016 | 11.986
10 | 0.7 | 0.06343 | -0.016 | 11.036
10.5 | 0.677 | 0.06761 | -0.017 | 10.008
11 | 0.649 | 0.07134 | -0.017 | 9.099
11.5 | 0.617 | 0.07648 | -0.017 | 8.074
12 | 0.584 | 0.08194 | -0.018 | 7.124
12.5 | 0.549 | 0.08687 | -0.018 | 6.316
13 | 0.513 | 0.09407 | -0.018 | 5.454

## 60. Re 3M Mach 0.10 (2)
BIGFOIL.COM POLAR EXPORT
NACA65-209 a=0.5
NACA65-209 a=0.5 |  |  |  | Cl Max: | 1.3504 | at alpha= | 12.5 | deg
XFOIL ncrit=9 |  |  |  | L/D Max: | 97.801 | at alpha= | 2 | deg
Re: | 3000000 |  |  | Cd Min: | 0.22256 | at alpha= | 17.5 | deg
Mach: | 0.1 |  |  | Cl=0 at alpha= | -1.3443 | deg
|  |  |  | @ Cl=0.1, Cd= | 0.0040225
|  |  |  | @ Cl=0.4, Cd= | 0.004318
|  |  |  | @ Cl=0.6, Cd= | 0.0071342
alpha (deg) | Cl | Cd | Cm | Cl/Cd
-14.5 | -0.6113 | 0.17133 | 0.0234 | -3.568
-14 | -0.5978 | 0.16334 | 0.0194 | -3.6599
-13.5 | -0.5851 | 0.15535 | 0.0154 | -3.7663
-13 | -0.5735 | 0.14702 | 0.0114 | -3.9008
-12.5 | -0.5646 | 0.13832 | 0.0074 | -4.0818
-12 | -0.5562 | 0.12952 | 0.0033 | -4.2943
-11.5 | -0.5541 | 0.12023 | -0.001 | -4.6087
-9.5 | -0.8625 | 0.02091 | -0.0317 | -41.2482
-9 | -0.824 | 0.01738 | -0.0301 | -47.4108
-8.5 | -0.7852 | 0.01327 | -0.0282 | -59.1711
-8 | -0.734 | 0.01216 | -0.0278 | -60.3618
-7.5 | -0.6795 | 0.01183 | -0.0278 | -57.4387
-7 | -0.6257 | 0.01121 | -0.0276 | -55.8162
-6 | -0.518 | 0.00975 | -0.0273 | -53.1282
-5.5 | -0.4665 | 0.00833 | -0.0268 | -56.0024
-5 | -0.4112 | 0.00786 | -0.0268 | -52.3155
-4.5 | -0.3553 | 0.00754 | -0.027 | -47.122
-4 | -0.2993 | 0.0072 | -0.0272 | -41.5694
-3.5 | -0.2438 | 0.00668 | -0.0272 | -36.497
-3 | -0.1873 | 0.00647 | -0.0275 | -28.949
-2.5 | -0.1306 | 0.00623 | -0.0278 | -20.9631
-2 | -0.0737 | 0.00605 | -0.0281 | -12.1818
-1.5 | -0.0171 | 0.00579 | -0.0284 | -2.9534
-1 | 0.0378 | 0.00501 | -0.0288 | 7.5449
-0.5 | 0.092 | 0.00408 | -0.0292 | 22.549
0 | 0.1477 | 0.00368 | -0.0294 | 40.1359
0.5 | 0.204 | 0.00352 | -0.0297 | 57.9545
1 | 0.261 | 0.0035 | -0.03 | 74.5714
1.5 | 0.3177 | 0.00357 | -0.0303 | 88.9916
2 | 0.3736 | 0.00382 | -0.0305 | 97.801
3.5 | 0.5268 | 0.00671 | -0.0295 | 78.5097
4 | 0.5804 | 0.00702 | -0.0293 | 82.6781
4.5 | 0.6319 | 0.00732 | -0.0285 | 86.3251
5 | 0.6823 | 0.00764 | -0.0274 | 89.3063
5.5 | 0.7427 | 0.00812 | -0.0288 | 91.4655
6 | 0.8008 | 0.00854 | -0.0297 | 93.7705
6.5 | 0.8522 | 0.00923 | -0.0292 | 92.3294
7 | 0.9046 | 0.00977 | -0.0289 | 92.5896
7.5 | 0.9568 | 0.01028 | -0.0286 | 93.0739
8 | 1.008 | 0.01089 | -0.0282 | 92.562
8.5 | 1.0519 | 0.01246 | -0.0265 | 84.4222
9 | 1.1013 | 0.01318 | -0.0259 | 83.5584
9.5 | 1.1487 | 0.0141 | -0.0249 | 81.4681
10 | 1.1955 | 0.015 | -0.0239 | 79.7
10.5 | 1.2406 | 0.01603 | -0.0227 | 77.3924
11 | 1.2825 | 0.01734 | -0.021 | 73.9619
11.5 | 1.3017 | 0.02139 | -0.0165 | 60.8555
12 | 1.3348 | 0.0231 | -0.0139 | 57.7835
12.5 | 1.3504 | 0.02562 | -0.009 | 52.7088
13 | 1.3495 | 0.02898 | -0.0028 | 46.5666
13.5 | 1.3276 | 0.03469 | 0.003 | 38.2704
14 | 1.3105 | 0.04051 | 0.0061 | 32.35
14.5 | 1.2777 | 0.04897 | 0.0068 | 26.0915
15 | 1.2243 | 0.06194 | 0.0031 | 19.7659
15.5 | 1.1669 | 0.07966 | -0.0072 | 14.6485
16 | 0.8323 | 0.1973 | -0.0676 | 4.2184
16.5 | 0.8464 | 0.20494 | -0.0721 | 4.13
17 | 0.8604 | 0.21215 | -0.0766 | 4.0556
17.5 | 0.8706 | 0.22256 | -0.0818 | 3.9118

## 61. Re 3M Mach 0.25 (1)
BIGFOIL.COM POLAR EXPORT
NACA65-209 a=0.5
NACA65-209 a=0.5 |  |  |  | Cl Max: | 0.857 | at alpha= | 7 | deg
JavaFoil+Calcfoil stall+Eppler ext transition |  |  |  | L/D Max: | 118.354 | at alpha= | 2.5 | deg
Re: | 3000000 |  |  | Cd Min: | 0.00382 | at alpha= | 1 | deg
Mach: | 0.25 |  |  | Cl=0 at alpha= | -1.275 | deg
|  |  |  | @ Cl=0.1, Cd= | 0.0039143
|  |  |  | @ Cl=0.4, Cd= | 0.08475
|  |  |  | @ Cl=0.6, Cd= | 0.08475
alpha (deg) | Cl | Cd | Cm | Cl/Cd
-10.5 | -0.337 | 0.06921 | -0.007 | -4.866
-10 | -0.373 | 0.06553 | -0.007 | -5.692
-9.5 | -0.403 | 0.06237 | -0.007 | -6.456
-9 | -0.425 | 0.05949 | -0.007 | -7.147
-8.5 | -0.44 | 0.05573 | -0.008 | -7.899
-8 | -0.447 | 0.05105 | -0.008 | -8.761
-7.5 | -0.446 | 0.04797 | -0.008 | -9.298
-7 | -0.437 | 0.04467 | -0.009 | -9.785
-6.5 | -0.421 | 0.04149 | -0.01 | -10.15
-6 | -0.401 | 0.03731 | -0.012 | -10.739
-5.5 | -0.457 | 0.00743 | -0.021 | -61.505
-5 | -0.414 | 0.00717 | -0.022 | -57.816
-4.5 | -0.367 | 0.00688 | -0.022 | -53.317
-4 | -0.315 | 0.00667 | -0.023 | -47.311
-3.5 | -0.261 | 0.00647 | -0.023 | -40.311
-3 | -0.204 | 0.00629 | -0.024 | -32.469
-2.5 | -0.146 | 0.00609 | -0.024 | -23.932
-2 | -0.086 | 0.00592 | -0.025 | -14.599
-1.5 | -0.027 | 0.00576 | -0.026 | -4.649
-1 | 0.033 | 0.00396 | -0.026 | 8.393
-0.5 | 0.093 | 0.00392 | -0.027 | 23.83
0 | 0.154 | 0.00387 | -0.027 | 39.724
0.5 | 0.214 | 0.00384 | -0.028 | 55.741
1 | 0.274 | 0.00382 | -0.028 | 71.705
1.5 | 0.333 | 0.00382 | -0.029 | 87.347
2 | 0.393 | 0.00383 | -0.03 | 102.505
2.5 | 0.452 | 0.00382 | -0.03 | 118.354
3 | 0.509 | 0.00595 | -0.031 | 85.59
3.5 | 0.566 | 0.00613 | -0.031 | 92.346
4 | 0.621 | 0.00634 | -0.032 | 97.901
4.5 | 0.672 | 0.00652 | -0.032 | 103.182
5 | 0.721 | 0.00858 | -0.033 | 83.966
5.5 | 0.764 | 0.00891 | -0.033 | 85.762
6 | 0.802 | 0.0094 | -0.034 | 85.333
6.5 | 0.833 | 0.00988 | -0.035 | 84.311
7 | 0.857 | 0.01046 | -0.035 | 81.93
7.5 | 0.711 | 0.04404 | -0.02 | 16.147
8 | 0.71 | 0.04948 | -0.016 | 14.339
8.5 | 0.695 | 0.05329 | -0.015 | 13.037
9 | 0.667 | 0.05748 | -0.016 | 11.602
9.5 | 0.627 | 0.06192 | -0.016 | 10.119
10 | 0.575 | 0.06586 | -0.017 | 8.737
10.5 | 0.514 | 0.07099 | -0.017 | 7.239
11 | 0.444 | 0.07681 | -0.017 | 5.786
11.5 | 0.369 | 0.08091 | -0.018 | 4.556
12 | 0.286 | 0.08475 | -0.018 | 3.372

## 62. Re 3M Mach 0.25 (2)
BIGFOIL.COM POLAR EXPORT
NACA65-209 a=0.5
NACA65-209 a=0.5 |  |  |  | Cl Max: | 1.1881 | at alpha= | 10 | deg
XFOIL ncrit=9 |  |  |  | L/D Max: | 99.6382 | at alpha= | 2 | deg
Re: | 3000000 |  |  | Cd Min: | 0.25758 | at alpha= | -20 | deg
Mach: | 0.25 |  |  | Cl=0 at alpha= | -1.3476 | deg
|  |  |  | @ Cl=0.1, Cd= | 0.0041033
|  |  |  | @ Cl=0.4, Cd= | 0.0042069
|  |  |  | @ Cl=0.6, Cd= | 0.0071794
alpha (deg) | Cl | Cd | Cm | Cl/Cd
-20 | -0.8057 | 0.25758 | 0.0734 | -3.128
-19.5 | -0.787 | 0.25043 | 0.0688 | -3.1426
-19 | -0.7687 | 0.24319 | 0.0643 | -3.1609
-18.5 | -0.7505 | 0.23578 | 0.0597 | -3.1831
-18 | -0.7324 | 0.2284 | 0.0553 | -3.2067
-17.5 | -0.7147 | 0.22087 | 0.0508 | -3.2358
-17 | -0.6971 | 0.21323 | 0.0464 | -3.2692
-16.5 | -0.6801 | 0.20534 | 0.0421 | -3.3121
-16 | -0.6667 | 0.19572 | 0.0374 | -3.4064
-15.5 | -0.6494 | 0.18905 | 0.0333 | -3.4351
-15 | -0.6323 | 0.1823 | 0.0293 | -3.4685
-14.5 | -0.6152 | 0.17432 | 0.0251 | -3.5291
-14 | -0.6002 | 0.16623 | 0.0209 | -3.6107
-13.5 | -0.5862 | 0.1582 | 0.0168 | -3.7054
-13 | -0.5732 | 0.14988 | 0.0127 | -3.8244
-12.5 | -0.5625 | 0.14126 | 0.0087 | -3.982
-12 | -0.5523 | 0.13256 | 0.0045 | -4.1664
-11.5 | -0.5469 | 0.12379 | 0.0004 | -4.418
-11 | -0.5447 | 0.11356 | -0.0043 | -4.7966
-10.5 | -0.5462 | 0.10287 | -0.0091 | -5.3096
-10 | -0.5448 | 0.09398 | -0.0139 | -5.797
-9.5 | -0.5284 | 0.08922 | -0.017 | -5.9224
-8.5 | -0.5991 | 0.06028 | -0.037 | -9.9386
-8 | -0.6021 | 0.05245 | -0.0385 | -11.4795
-7.5 | -0.696 | 0.01589 | -0.0328 | -43.8011
-7 | -0.6425 | 0.01429 | -0.032 | -44.9615
-6.5 | -0.5889 | 0.01253 | -0.0311 | -46.9992
-6 | -0.5338 | 0.01116 | -0.0304 | -47.8315
-5.5 | -0.478 | 0.01005 | -0.0298 | -47.5622
-5 | -0.4254 | 0.00819 | -0.0287 | -51.9414
-4.5 | -0.3671 | 0.00784 | -0.0287 | -46.824
-4 | -0.3091 | 0.0074 | -0.0286 | -41.7703
-3.5 | -0.2515 | 0.00685 | -0.0285 | -36.7153
-3 | -0.1931 | 0.00653 | -0.0286 | -29.5712
-2.5 | -0.1345 | 0.00632 | -0.0288 | -21.2816
-2 | -0.0758 | 0.00609 | -0.0291 | -12.4466
-1.5 | -0.0171 | 0.00587 | -0.0294 | -2.9131
-0.5 | 0.0951 | 0.00414 | -0.0301 | 22.971
0 | 0.1525 | 0.00371 | -0.0303 | 41.1051
0.5 | 0.2106 | 0.00355 | -0.0306 | 59.3239
1 | 0.2694 | 0.00353 | -0.0309 | 76.3173
1.5 | 0.3279 | 0.00361 | -0.0312 | 90.831
2 | 0.3856 | 0.00387 | -0.0314 | 99.6382
3 | 0.4886 | 0.00628 | -0.0306 | 77.8025
3.5 | 0.5431 | 0.00685 | -0.0302 | 79.2847
4 | 0.5983 | 0.00717 | -0.0297 | 83.4449
4.5 | 0.6524 | 0.00747 | -0.0289 | 87.336
5 | 0.703 | 0.00798 | -0.0272 | 88.0952
5.5 | 0.7657 | 0.00837 | -0.0283 | 91.4815
6 | 0.826 | 0.0089 | -0.029 | 92.809
6.5 | 0.8781 | 0.00983 | -0.0278 | 89.3286
7 | 0.9329 | 0.01039 | -0.0272 | 89.7883
7.5 | 0.9859 | 0.01117 | -0.0261 | 88.2632
8 | 1.0295 | 0.01314 | -0.0235 | 78.3486
8.5 | 1.0767 | 0.01468 | -0.0215 | 73.3447
9 | 1.1216 | 0.01658 | -0.0192 | 67.6478
9.5 | 1.1611 | 0.01927 | -0.0163 | 60.2543
10 | 1.1881 | 0.02368 | -0.0123 | 50.1731
10.5 | 1.1078 | 0.04133 | 0.0001 | 26.8038
11 | 1.0349 | 0.05177 | 0.0074 | 19.9903
11.5 | 0.9858 | 0.06222 | 0.0064 | 15.8438
12 | 0.9454 | 0.07466 | -0.0001 | 12.6627
12.5 | 0.867 | 0.10741 | -0.023 | 8.0719
13 | 0.8186 | 0.13199 | -0.0363 | 6.202
13.5 | 0.7965 | 0.15143 | -0.0456 | 5.2599
14 | 0.7991 | 0.16333 | -0.0514 | 4.8925
14.5 | 0.8065 | 0.17384 | -0.0567 | 4.6393
15 | 0.8131 | 0.18405 | -0.062 | 4.4178

## 63. Re 3M Mach 0.50 (1)
BIGFOIL.COM POLAR EXPORT
NACA65-209 a=0.5
NACA65-209 a=0.5 |  |  |  | Cl Max: | 1.099 | at alpha= | 20 | deg
JavaFoil+Calcfoil stall+Eppler ext transition |  |  |  | L/D Max: | 128.67 | at alpha= | 2.5 | deg
Re: | 3000000 |  |  | Cd Min: | 0.00385 | at alpha= | 1 | deg
Mach: | 0.5 |  |  | Cl=0 at alpha= | -1.2761 | deg
|  |  |  | @ Cl=0.1, Cd= | 0.0040451
|  |  |  | @ Cl=0.4, Cd= | 0.0038658
|  |  |  | @ Cl=0.6, Cd= | 0.066659
alpha (deg) | Cl | Cd | Cm | Cl/Cd
-20 | -0.994 | 0.16497 | -0.005 | -6.026
-19.5 | -0.966 | 0.16274 | -0.005 | -5.934
-19 | -0.939 | 0.15543 | -0.005 | -6.045
-18.5 | -0.913 | 0.14922 | -0.005 | -6.121
-18 | -0.888 | 0.14474 | -0.006 | -6.132
-17.5 | -0.863 | 0.14386 | -0.006 | -5.997
-17 | -0.835 | 0.13963 | -0.006 | -5.982
-16.5 | -0.808 | 0.13158 | -0.006 | -6.139
-16 | -0.782 | 0.12791 | -0.006 | -6.112
-15.5 | -0.756 | 0.12446 | -0.007 | -6.073
-15 | -0.73 | 0.12055 | -0.007 | -6.053
-14.5 | -0.703 | 0.11299 | -0.007 | -6.225
-14 | -0.676 | 0.10818 | -0.007 | -6.246
-13.5 | -0.649 | 0.10501 | -0.007 | -6.185
-13 | -0.623 | 0.10215 | -0.008 | -6.102
-12.5 | -0.597 | 0.09885 | -0.008 | -6.039
-12 | -0.571 | 0.09544 | -0.008 | -5.98
-11.5 | -0.543 | 0.09143 | -0.008 | -5.943
-11 | -0.517 | 0.07928 | -0.008 | -6.523
-10.5 | -0.491 | 0.07176 | -0.009 | -6.839
-10 | -0.465 | 0.06476 | -0.009 | -7.176
-9.5 | -0.438 | 0.05988 | -0.009 | -7.32
-9 | -0.412 | 0.05524 | -0.01 | -7.457
-8.5 | -0.384 | 0.06632 | -0.009 | -5.792
-8 | -0.358 | 0.05655 | -0.009 | -6.323
-7.5 | -0.331 | 0.05029 | -0.01 | -6.585
-7 | -0.305 | 0.04619 | -0.01 | -6.595
-6.5 | -0.278 | 0.04233 | -0.011 | -6.576
-6 | -0.251 | 0.042 | -0.01 | -5.985
-5.5 | -0.225 | 0.04017 | -0.01 | -5.589
-5 | -0.285 | 0.038 | -0.01 | -7.49
-4.5 | -0.301 | 0.03507 | -0.011 | -8.571
-4 | -0.337 | 0.00707 | -0.025 | -47.74
-3.5 | -0.285 | 0.00671 | -0.026 | -42.522
-3 | -0.226 | 0.00649 | -0.027 | -34.796
-2.5 | -0.162 | 0.00622 | -0.027 | -26.058
-2 | -0.096 | 0.00602 | -0.028 | -16.001
-1.5 | -0.03 | 0.00582 | -0.029 | -5.137
-1 | 0.037 | 0.0057 | -0.029 | 6.509
-0.5 | 0.104 | 0.00394 | -0.03 | 26.458
0 | 0.172 | 0.00391 | -0.03 | 43.981
0.5 | 0.239 | 0.00388 | -0.031 | 61.602
1 | 0.306 | 0.00385 | -0.032 | 79.483
1.5 | 0.372 | 0.00387 | -0.032 | 96.186
2 | 0.439 | 0.00386 | -0.033 | 113.685
2.5 | 0.504 | 0.00391 | -0.034 | 128.67
3 | 0.567 | 0.00779 | -0.034 | 72.773
3.5 | 0.629 | 0.00823 | -0.035 | 76.371
4 | 0.684 | 0.00867 | -0.035 | 78.881
4.5 | 0.732 | 0.00911 | -0.036 | 80.256
5 | 0.764 | 0.0098 | -0.037 | 77.936
5.5 | 0.767 | 0.01044 | -0.037 | 73.45
6 | 0.538 | 0.04019 | -0.018 | 13.397
6.5 | 0.409 | 0.04405 | -0.017 | 9.296
7 | 0.435 | 0.04803 | -0.017 | 9.065
7.5 | 0.464 | 0.04687 | -0.02 | 9.892
8 | 0.488 | 0.05118 | -0.019 | 9.541
8.5 | 0.514 | 0.05659 | -0.019 | 9.075
9 | 0.539 | 0.06603 | -0.019 | 8.164
9.5 | 0.567 | 0.05853 | -0.021 | 9.683
10 | 0.592 | 0.06487 | -0.021 | 9.123
10.5 | 0.617 | 0.07046 | -0.021 | 8.759
11 | 0.642 | 0.07846 | -0.021 | 8.189
11.5 | 0.668 | 0.08778 | -0.021 | 7.608
12 | 0.694 | 0.09672 | -0.022 | 7.177
12.5 | 0.719 | 0.10013 | -0.023 | 7.185
13 | 0.745 | 0.10371 | -0.023 | 7.181
13.5 | 0.77 | 0.10742 | -0.023 | 7.167
14 | 0.797 | 0.11143 | -0.025 | 7.154
14.5 | 0.822 | 0.11558 | -0.025 | 7.111
15 | 0.847 | 0.11956 | -0.026 | 7.083
15.5 | 0.872 | 0.12381 | -0.026 | 7.042
16 | 0.899 | 0.1316 | -0.028 | 6.832
16.5 | 0.924 | 0.13229 | -0.028 | 6.982
17 | 0.948 | 0.13662 | -0.028 | 6.941
17.5 | 0.973 | 0.14396 | -0.029 | 6.762
18 | 0.999 | 0.14848 | -0.03 | 6.727
18.5 | 1.027 | 0.15469 | -0.031 | 6.639
19 | 1.049 | 0.1577 | -0.031 | 6.654
19.5 | 1.074 | 0.16265 | -0.032 | 6.604
20 | 1.099 | 0.16674 | -0.032 | 6.592

## 64. Re 3M Mach 0.50 (2)
BIGFOIL.COM POLAR EXPORT
NACA65-209 a=0.5
NACA65-209 a=0.5 |  |  |  | Cl Max: | 1.0673 | at alpha= | 20 | deg
XFOIL ncrit=9 |  |  |  | L/D Max: | 106.529 | at alpha= | 2 | deg
Re: | 3000000 |  |  | Cd Min: | 0.29711 | at alpha= | 20 | deg
Mach: | 0.5 |  |  | Cl=0 at alpha= | -1.3672 | deg
|  |  |  | @ Cl=0.1, Cd= | 0.004621
|  |  |  | @ Cl=0.4, Cd= | 0.0039105
|  |  |  | @ Cl=0.6, Cd= | 0.0072819
alpha (deg) | Cl | Cd | Cm | Cl/Cd
-20 | -0.8844 | 0.28209 | 0.0893 | -3.1352
-19.5 | -0.8616 | 0.27352 | 0.0838 | -3.15
-19 | -0.8392 | 0.26494 | 0.0784 | -3.1675
-18.5 | -0.8166 | 0.2562 | 0.073 | -3.1874
-18 | -0.794 | 0.24755 | 0.0677 | -3.2074
-17.5 | -0.7717 | 0.23883 | 0.0624 | -3.2312
-17 | -0.7493 | 0.23009 | 0.0572 | -3.2566
-16.5 | -0.7275 | 0.22129 | 0.0521 | -3.2875
-16 | -0.706 | 0.21241 | 0.047 | -3.3238
-15.5 | -0.6862 | 0.20381 | 0.042 | -3.3669
-15 | -0.6645 | 0.19599 | 0.0372 | -3.3905
-14.5 | -0.6427 | 0.18701 | 0.0323 | -3.4367
-14 | -0.6227 | 0.17829 | 0.0274 | -3.4926
-13.5 | -0.6033 | 0.16975 | 0.0227 | -3.5541
-13 | -0.5847 | 0.16098 | 0.018 | -3.6321
-12.5 | -0.5677 | 0.15216 | 0.0134 | -3.7309
-12 | -0.5516 | 0.14329 | 0.0088 | -3.8495
-11.5 | -0.5381 | 0.13486 | 0.0044 | -3.9901
-11 | -0.526 | 0.12565 | -0.0002 | -4.1862
-10.5 | -0.516 | 0.11627 | -0.0048 | -4.4379
-10 | -0.5033 | 0.10839 | -0.0091 | -4.6434
-9 | -0.4746 | 0.09022 | -0.0222 | -5.2605
-8.5 | -0.4712 | 0.08267 | -0.0253 | -5.6998
-8 | -0.474 | 0.07352 | -0.0302 | -6.4472
-7.5 | -0.4763 | 0.06492 | -0.0359 | -7.3367
-7 | -0.4983 | 0.05559 | -0.0433 | -8.9638
-6.5 | -0.5072 | 0.04712 | -0.0459 | -10.764
-6 | -0.5024 | 0.03823 | -0.0465 | -13.1415
-5.5 | -0.4838 | 0.02924 | -0.0451 | -16.5458
-5 | -0.4517 | 0.02046 | -0.0422 | -22.0772
-4.5 | -0.4072 | 0.013 | -0.0391 | -31.3231
-4 | -0.3473 | 0.00962 | -0.0368 | -36.1019
-3 | -0.219 | 0.00703 | -0.0341 | -31.1522
-2.5 | -0.1517 | 0.00664 | -0.0337 | -22.8464
-2 | -0.0847 | 0.00631 | -0.0335 | -13.4231
-1.5 | -0.0175 | 0.00609 | -0.0337 | -2.8736
-1 | 0.0484 | 0.00569 | -0.0339 | 8.5062
-0.5 | 0.1097 | 0.00442 | -0.0342 | 24.819
0 | 0.1742 | 0.00388 | -0.0344 | 44.8969
0.5 | 0.24 | 0.00369 | -0.0347 | 65.0407
1 | 0.307 | 0.00368 | -0.0351 | 83.4239
1.5 | 0.3739 | 0.00377 | -0.0354 | 99.1777
2 | 0.4389 | 0.00412 | -0.0354 | 106.5291
2.5 | 0.4925 | 0.00587 | -0.0342 | 83.9012
3 | 0.5503 | 0.00698 | -0.033 | 78.8395
3.5 | 0.6145 | 0.00737 | -0.0322 | 83.3786
4 | 0.6779 | 0.0078 | -0.0308 | 86.9103
4.5 | 0.7377 | 0.0085 | -0.0285 | 86.7882
5 | 0.7924 | 0.0093 | -0.0247 | 85.2043
5.5 | 0.8596 | 0.01081 | -0.0235 | 79.519
6 | 0.9014 | 0.01435 | -0.0179 | 62.8153
6.5 | 0.9349 | 0.02159 | -0.012 | 43.3025
7 | 0.9483 | 0.02904 | -0.0055 | 32.655
7.5 | 0.9435 | 0.03583 | 0.0012 | 26.3327
8 | 0.9114 | 0.04182 | 0.0087 | 21.7934
8.5 | 0.8796 | 0.04936 | 0.0107 | 17.8201
9 | 0.8417 | 0.05987 | 0.0068 | 14.0588
9.5 | 0.8128 | 0.07311 | -0.0023 | 11.1175
10 | 0.7975 | 0.08948 | -0.0146 | 8.9126
10.5 | 0.7875 | 0.10282 | -0.0229 | 7.659
11 | 0.7817 | 0.11558 | -0.0302 | 6.7633
11.5 | 0.7805 | 0.12796 | -0.037 | 6.0996
12 | 0.7832 | 0.14006 | -0.0434 | 5.5919
12.5 | 0.7905 | 0.15144 | -0.0494 | 5.2199
13 | 0.8007 | 0.16247 | -0.0553 | 4.9283
13.5 | 0.8135 | 0.17297 | -0.0609 | 4.7031
14 | 0.8286 | 0.18328 | -0.0664 | 4.521
14.5 | 0.8453 | 0.19333 | -0.0719 | 4.3723
15 | 0.8615 | 0.20277 | -0.0772 | 4.2487
15.5 | 0.8805 | 0.21269 | -0.0827 | 4.1398
16 | 0.9014 | 0.22253 | -0.0881 | 4.0507
16.5 | 0.9216 | 0.2317 | -0.0934 | 3.9776
17 | 0.9422 | 0.24016 | -0.0987 | 3.9232
17.5 | 0.9612 | 0.25042 | -0.1043 | 3.8384
18 | 0.9821 | 0.25987 | -0.1098 | 3.7792
18.5 | 1.0033 | 0.26921 | -0.1154 | 3.7268
19 | 1.0248 | 0.27859 | -0.121 | 3.6785
19.5 | 1.0461 | 0.2879 | -0.1266 | 3.6336
20 | 1.0673 | 0.29711 | -0.1322 | 3.5923

## 65. Re 4M Mach 0.00 (1)
BIGFOIL.COM POLAR EXPORT
NACA65-209 a=0.5
NACA65-209 a=0.5 |  |  |  | Cl Max: | 0.913 | at alpha= | 8.5 | deg
JavaFoil+Calcfoil stall+Eppler ext transition |  |  |  | L/D Max: | 116.836 | at alpha= | 6 | deg
Re: | 4000000 |  |  | Cd Min: | 0.0037 | at alpha= | 1 | deg
Mach: | 0 |  |  | Cl=0 at alpha= | -1.2759 | deg
|  |  |  | @ Cl=0.1, Cd= | 0.0037766
|  |  |  | @ Cl=0.4, Cd= | 0.0037405
|  |  |  | @ Cl=0.6, Cd= | 0.09435
alpha (deg) | Cl | Cd | Cm | Cl/Cd
-12 | -0.47 | 0.07943 | -0.006 | -5.921
-11.5 | -0.489 | 0.07583 | -0.007 | -6.451
-11 | -0.504 | 0.07216 | -0.007 | -6.982
-10.5 | -0.511 | 0.06756 | -0.007 | -7.562
-10 | -0.515 | 0.06318 | -0.007 | -8.148
-9.5 | -0.515 | 0.05954 | -0.007 | -8.65
-9 | -0.511 | 0.05635 | -0.008 | -9.073
-8.5 | -0.503 | 0.053 | -0.008 | -9.5
-8 | -0.491 | 0.04948 | -0.008 | -9.93
-7.5 | -0.475 | 0.04617 | -0.009 | -10.288
-7 | -0.563 | 0.00764 | -0.019 | -73.623
-6.5 | -0.531 | 0.00752 | -0.019 | -70.591
-6 | -0.494 | 0.00727 | -0.02 | -68.008
-5.5 | -0.453 | 0.00702 | -0.02 | -64.534
-5 | -0.407 | 0.00672 | -0.021 | -60.663
-4.5 | -0.359 | 0.00649 | -0.022 | -55.239
-4 | -0.307 | 0.0063 | -0.022 | -48.761
-3.5 | -0.253 | 0.00617 | -0.023 | -41.06
-3 | -0.198 | 0.00599 | -0.023 | -33.082
-2.5 | -0.141 | 0.00581 | -0.024 | -24.317
-2 | -0.084 | 0.00564 | -0.024 | -14.853
-1.5 | -0.026 | 0.00549 | -0.025 | -4.727
-1 | 0.032 | 0.00386 | -0.025 | 8.319
-0.5 | 0.09 | 0.00378 | -0.026 | 23.932
0 | 0.149 | 0.00376 | -0.026 | 39.628
0.5 | 0.207 | 0.00375 | -0.027 | 55.209
1 | 0.265 | 0.0037 | -0.027 | 71.698
1.5 | 0.323 | 0.00371 | -0.028 | 87.08
2 | 0.38 | 0.00373 | -0.029 | 102.108
2.5 | 0.437 | 0.00376 | -0.029 | 116.381
3 | 0.494 | 0.00567 | -0.03 | 87.118
3.5 | 0.549 | 0.00583 | -0.03 | 94.253
4 | 0.603 | 0.006 | -0.031 | 100.386
4.5 | 0.654 | 0.00614 | -0.031 | 106.492
5 | 0.703 | 0.00636 | -0.032 | 110.436
5.5 | 0.748 | 0.00655 | -0.032 | 114.232
6 | 0.79 | 0.00676 | -0.033 | 116.836
6.5 | 0.827 | 0.00902 | -0.034 | 91.671
7 | 0.859 | 0.00946 | -0.034 | 90.778
7.5 | 0.886 | 0.00991 | -0.035 | 89.416
8 | 0.907 | 0.0104 | -0.035 | 87.169
8.5 | 0.913 | 0.0109 | -0.036 | 83.797
9 | 0.739 | 0.05353 | -0.018 | 13.814
9.5 | 0.729 | 0.05819 | -0.017 | 12.532
10 | 0.715 | 0.06218 | -0.017 | 11.495
10.5 | 0.696 | 0.06526 | -0.018 | 10.671
11 | 0.672 | 0.07061 | -0.017 | 9.515
11.5 | 0.645 | 0.07458 | -0.018 | 8.648
12 | 0.616 | 0.07894 | -0.018 | 7.802
12.5 | 0.585 | 0.08413 | -0.018 | 6.948
13 | 0.553 | 0.09081 | -0.018 | 6.086
13.5 | 0.521 | 0.09435 | -0.019 | 5.525

## 66. Re 4M Mach 0.00 (2)
BIGFOIL.COM POLAR EXPORT
NACA65-209 a=0.5
NACA65-209 a=0.5 |  |  |  | Cl Max: | 1.5083 | at alpha= | 15.5 | deg
XFOIL ncrit=9 |  |  |  | L/D Max: | 102.604 | at alpha= | 7.5 | deg
Re: | 4000000 |  |  | Cd Min: | 0.08295 | at alpha= | 18 | deg
Mach: | 0 |  |  | Cl=0 at alpha= | -1.3426 | deg
|  |  |  | @ Cl=0.1, Cd= | 0.004105
|  |  |  | @ Cl=0.4, Cd= | 0.0045308
|  |  |  | @ Cl=0.6, Cd= | 0.0067704
alpha (deg) | Cl | Cd | Cm | Cl/Cd
-13.5 | -1.2172 | 0.02784 | -0.0355 | -43.7213
-13 | -1.194 | 0.02413 | -0.0333 | -49.482
-12.5 | -1.1605 | 0.02142 | -0.0318 | -54.1783
-12 | -1.1192 | 0.01958 | -0.0309 | -57.1604
-11.5 | -1.0735 | 0.01746 | -0.0308 | -61.4834
-11 | -1.033 | 0.01622 | -0.0288 | -63.6868
-10.5 | -0.9881 | 0.01495 | -0.0277 | -66.0936
-10 | -0.9405 | 0.01376 | -0.027 | -68.3503
-9.5 | -0.8905 | 0.01289 | -0.0266 | -69.0846
-8.5 | -0.7854 | 0.01189 | -0.0264 | -66.0555
-8 | -0.7372 | 0.01013 | -0.0256 | -72.7739
-7.5 | -0.6832 | 0.0097 | -0.0257 | -70.433
-7 | -0.629 | 0.00926 | -0.0258 | -67.9266
-6.5 | -0.5752 | 0.00866 | -0.0258 | -66.4203
-6 | -0.5207 | 0.00818 | -0.0258 | -63.6553
-5.5 | -0.4656 | 0.00784 | -0.026 | -59.3878
-5 | -0.4114 | 0.00715 | -0.026 | -57.5385
-4.5 | -0.3556 | 0.00687 | -0.0262 | -51.7613
-4 | -0.2997 | 0.00658 | -0.0265 | -45.5471
-3.5 | -0.2435 | 0.00634 | -0.0268 | -38.4069
-2.5 | -0.1308 | 0.00591 | -0.0274 | -22.132
-2 | -0.0741 | 0.00572 | -0.0278 | -12.9545
-1.5 | -0.0175 | 0.00555 | -0.0282 | -3.1532
-1 | 0.0381 | 0.00501 | -0.0285 | 7.6048
-0.5 | 0.0925 | 0.00417 | -0.029 | 22.1823
0 | 0.1479 | 0.00369 | -0.0294 | 40.0813
1 | 0.2605 | 0.00336 | -0.03 | 77.5298
1.5 | 0.3165 | 0.00351 | -0.0303 | 90.1709
2 | 0.371 | 0.00397 | -0.0305 | 93.4509
3 | 0.4739 | 0.00596 | -0.0303 | 79.5134
3.5 | 0.5277 | 0.00642 | -0.0303 | 82.1963
4 | 0.582 | 0.00669 | -0.0303 | 86.9955
4.5 | 0.6357 | 0.00693 | -0.0301 | 91.7316
5 | 0.6874 | 0.0073 | -0.0295 | 94.1644
6 | 0.7952 | 0.0079 | -0.0294 | 100.6582
6.5 | 0.8517 | 0.00848 | -0.0302 | 100.4363
7 | 0.9049 | 0.00886 | -0.0302 | 102.1332
7.5 | 0.9573 | 0.00933 | -0.0301 | 102.6045
8 | 1.0071 | 0.01012 | -0.0295 | 99.5158
8.5 | 1.0574 | 0.01077 | -0.0291 | 98.1801
9 | 1.1076 | 0.01137 | -0.0287 | 97.4142
9.5 | 1.1563 | 0.01209 | -0.0281 | 95.641
10 | 1.2044 | 0.01283 | -0.0274 | 93.8737
10.5 | 1.2505 | 0.01372 | -0.0265 | 91.1443
11 | 1.2863 | 0.01584 | -0.024 | 81.2058
11.5 | 1.3322 | 0.01648 | -0.0232 | 80.8374
12 | 1.3756 | 0.0173 | -0.022 | 79.5145
12.5 | 1.414 | 0.01852 | -0.0202 | 76.3499
13 | 1.4477 | 0.01998 | -0.0178 | 72.4575
13.5 | 1.4698 | 0.02174 | -0.0135 | 67.6081
14 | 1.4846 | 0.02355 | -0.0086 | 63.0403
14.5 | 1.4961 | 0.02587 | -0.0043 | 57.8315
15 | 1.5022 | 0.02887 | -0.0003 | 52.0333
15.5 | 1.5083 | 0.03212 | 0.0026 | 46.9583
16 | 1.4943 | 0.03763 | 0.0054 | 39.7103
16.5 | 1.4721 | 0.0447 | 0.0065 | 32.9329
17 | 1.4585 | 0.0516 | 0.0057 | 28.2655
17.5 | 1.4335 | 0.06104 | 0.0028 | 23.4846
18 | 1.3506 | 0.08295 | -0.0091 | 16.2821

## 67. Re 4M Mach 0.10 (1)
BIGFOIL.COM POLAR EXPORT
NACA65-209 a=0.5
NACA65-209 a=0.5 |  |  |  | Cl Max: | 0.907 | at alpha= | 8.5 | deg
JavaFoil+Calcfoil stall+Eppler ext transition |  |  |  | L/D Max: | 117.186 | at alpha= | 6 | deg
Re: | 4000000 |  |  | Cd Min: | 0.00368 | at alpha= | 1.5 | deg
Mach: | 0.1 |  |  | Cl=0 at alpha= | -1.2759 | deg
|  |  |  | @ Cl=0.1, Cd= | 0.0038078
|  |  |  | @ Cl=0.4, Cd= | 0.0037486
|  |  |  | @ Cl=0.6, Cd= | 0.0966
alpha (deg) | Cl | Cd | Cm | Cl/Cd
-11.5 | -0.465 | 0.07589 | -0.007 | -6.13
-11 | -0.483 | 0.07237 | -0.007 | -6.678
-10.5 | -0.493 | 0.06785 | -0.007 | -7.273
-10 | -0.5 | 0.06349 | -0.007 | -7.883
-9.5 | -0.504 | 0.0601 | -0.007 | -8.38
-9 | -0.503 | 0.05659 | -0.008 | -8.88
-8.5 | -0.497 | 0.05321 | -0.008 | -9.341
-8 | -0.487 | 0.04977 | -0.008 | -9.783
-7.5 | -0.472 | 0.04645 | -0.009 | -10.159
-7 | -0.455 | 0.04124 | -0.011 | -11.045
-6.5 | -0.53 | 0.00752 | -0.02 | -70.529
-6 | -0.494 | 0.00726 | -0.02 | -68.127
-5.5 | -0.454 | 0.00702 | -0.021 | -64.619
-5 | -0.409 | 0.00677 | -0.021 | -60.359
-4.5 | -0.36 | 0.00655 | -0.022 | -55.008
-4 | -0.308 | 0.00633 | -0.022 | -48.729
-3.5 | -0.255 | 0.00616 | -0.023 | -41.356
-3 | -0.199 | 0.00597 | -0.023 | -33.324
-2.5 | -0.142 | 0.00582 | -0.024 | -24.411
-2 | -0.084 | 0.00564 | -0.024 | -14.92
-1.5 | -0.026 | 0.00554 | -0.025 | -4.706
-1 | 0.032 | 0.00391 | -0.025 | 8.272
-0.5 | 0.091 | 0.00382 | -0.026 | 23.781
0 | 0.15 | 0.00374 | -0.027 | 40.024
0.5 | 0.208 | 0.00373 | -0.027 | 55.739
1 | 0.267 | 0.00375 | -0.028 | 71.184
1.5 | 0.324 | 0.00368 | -0.028 | 88.073
2 | 0.382 | 0.00373 | -0.029 | 102.618
2.5 | 0.44 | 0.00379 | -0.029 | 115.942
3 | 0.496 | 0.00566 | -0.03 | 87.658
3.5 | 0.552 | 0.00586 | -0.03 | 94.125
4 | 0.606 | 0.00598 | -0.031 | 101.2
4.5 | 0.657 | 0.00618 | -0.031 | 106.2
5 | 0.705 | 0.00636 | -0.032 | 110.95
5.5 | 0.751 | 0.00655 | -0.033 | 114.633
6 | 0.792 | 0.00676 | -0.033 | 117.186
6.5 | 0.828 | 0.0091 | -0.034 | 91.055
7 | 0.86 | 0.00951 | -0.034 | 90.406
7.5 | 0.885 | 0.00999 | -0.035 | 88.605
8 | 0.904 | 0.01051 | -0.035 | 86.019
8.5 | 0.907 | 0.01097 | -0.036 | 82.67
9 | 0.731 | 0.05423 | -0.017 | 13.486
9.5 | 0.719 | 0.05855 | -0.017 | 12.276
10 | 0.701 | 0.06258 | -0.017 | 11.197
10.5 | 0.677 | 0.06701 | -0.017 | 10.105
11 | 0.649 | 0.07065 | -0.018 | 9.191
11.5 | 0.618 | 0.07507 | -0.018 | 8.23
12 | 0.584 | 0.08045 | -0.018 | 7.261
12.5 | 0.549 | 0.08543 | -0.018 | 6.426
13 | 0.513 | 0.0919 | -0.018 | 5.586
13.5 | 0.478 | 0.0966 | -0.019 | 4.951

## 68. Re 4M Mach 0.10 (2)
BIGFOIL.COM POLAR EXPORT
NACA65-209 a=0.5
NACA65-209 a=0.5 |  |  |  | Cl Max: | 1.4445 | at alpha= | 14 | deg
XFOIL ncrit=9 |  |  |  | L/D Max: | 102.131 | at alpha= | 7.5 | deg
Re: | 4000000 |  |  | Cd Min: | 0.09396 | at alpha= | 17 | deg
Mach: | 0.1 |  |  | Cl=0 at alpha= | -1.3435 | deg
|  |  |  | @ Cl=0.1, Cd= | 0.0041193
|  |  |  | @ Cl=0.4, Cd= | 0.0045534
|  |  |  | @ Cl=0.6, Cd= | 0.0067852
alpha (deg) | Cl | Cd | Cm | Cl/Cd
-11.5 | -1.0689 | 0.02136 | -0.0332 | -50.0421
-11 | -1.0284 | 0.01925 | -0.0318 | -53.4234
-10.5 | -0.9882 | 0.01707 | -0.03 | -57.891
-10 | -0.9434 | 0.01521 | -0.0289 | -62.025
-9.5 | -0.8951 | 0.0138 | -0.028 | -64.8623
-9 | -0.844 | 0.01285 | -0.0275 | -65.6809
-8.5 | -0.7911 | 0.01221 | -0.0273 | -64.7912
-8 | -0.7422 | 0.01044 | -0.0265 | -71.092
-7.5 | -0.6879 | 0.0099 | -0.0264 | -69.4848
-7 | -0.633 | 0.00949 | -0.0264 | -66.7018
-6.5 | -0.5788 | 0.00884 | -0.0263 | -65.4751
-6 | -0.5241 | 0.00829 | -0.0263 | -63.2207
-5.5 | -0.4686 | 0.0079 | -0.0264 | -59.3165
-4.5 | -0.3578 | 0.00691 | -0.0265 | -51.78
-4 | -0.3015 | 0.00661 | -0.0267 | -45.6127
-3.5 | -0.2449 | 0.00641 | -0.027 | -38.2059
-3 | -0.1885 | 0.00608 | -0.0272 | -31.0033
-2.5 | -0.1315 | 0.00593 | -0.0276 | -22.1754
-2 | -0.0745 | 0.00573 | -0.0279 | -13.0017
-1.5 | -0.0175 | 0.00556 | -0.0283 | -3.1475
-1 | 0.0384 | 0.00504 | -0.0287 | 7.619
-0.5 | 0.0931 | 0.00418 | -0.0291 | 22.2727
0 | 0.1488 | 0.00369 | -0.0295 | 40.3252
0.5 | 0.2049 | 0.00339 | -0.0298 | 60.4425
1 | 0.262 | 0.00336 | -0.0302 | 77.9762
1.5 | 0.3183 | 0.00351 | -0.0305 | 90.6838
2 | 0.3731 | 0.00398 | -0.0307 | 93.7437
2.5 | 0.4247 | 0.00508 | -0.0306 | 83.6024
3 | 0.4765 | 0.006 | -0.0304 | 79.4167
3.5 | 0.5307 | 0.00644 | -0.0304 | 82.4068
4 | 0.5853 | 0.00672 | -0.0304 | 87.0982
4.5 | 0.6394 | 0.00696 | -0.0302 | 91.8678
5 | 0.6916 | 0.00733 | -0.0295 | 94.352
5.5 | 0.7423 | 0.00758 | -0.0286 | 97.9288
6 | 0.7999 | 0.00795 | -0.0293 | 100.6164
6.5 | 0.8569 | 0.00853 | -0.03 | 100.4572
7 | 0.9104 | 0.00893 | -0.0299 | 101.9485
7.5 | 0.9631 | 0.00943 | -0.0297 | 102.1315
8 | 1.0125 | 0.01035 | -0.0289 | 97.8261
8.5 | 1.0637 | 0.01094 | -0.0285 | 97.2303
9 | 1.1139 | 0.01162 | -0.0279 | 95.8606
9.5 | 1.1628 | 0.0124 | -0.0271 | 93.7742
10 | 1.2111 | 0.01319 | -0.0263 | 91.8196
10.5 | 1.2553 | 0.0144 | -0.0248 | 87.1736
11 | 1.2925 | 0.0164 | -0.0224 | 78.811
11.5 | 1.3372 | 0.01726 | -0.0212 | 77.4739
12 | 1.3774 | 0.01849 | -0.0193 | 74.4943
12.5 | 1.4109 | 0.02022 | -0.0167 | 69.7774
13 | 1.4346 | 0.02231 | -0.0126 | 64.303
13.5 | 1.4395 | 0.02497 | -0.0062 | 57.6492
14 | 1.4445 | 0.02791 | -0.0012 | 51.7556
14.5 | 1.4431 | 0.0317 | 0.0029 | 45.5237
15 | 1.4275 | 0.03724 | 0.0064 | 38.3324
15.5 | 1.4155 | 0.04305 | 0.0078 | 32.8804
16 | 1.3578 | 0.05532 | 0.0061 | 24.5445
16.5 | 1.2882 | 0.0728 | -0.0021 | 17.6951
17 | 1.2324 | 0.09396 | -0.0161 | 13.1162

## 69. Re 4M Mach 0.25 (1)
BIGFOIL.COM POLAR EXPORT
NACA65-209 a=0.5
NACA65-209 a=0.5 |  |  |  | Cl Max: | 0.872 | at alpha= | 7.5 | deg
JavaFoil+Calcfoil stall+Eppler ext transition |  |  |  | L/D Max: | 119.021 | at alpha= | 2.5 | deg
Re: | 4000000 |  |  | Cd Min: | 0.00371 | at alpha= | 1.5 | deg
Mach: | 0.25 |  |  | Cl=0 at alpha= | -1.275 | deg
|  |  |  | @ Cl=0.1, Cd= | 0.0037977
|  |  |  | @ Cl=0.4, Cd= | 0.08716
|  |  |  | @ Cl=0.6, Cd= | 0.08716
alpha (deg) | Cl | Cd | Cm | Cl/Cd
-11 | -0.295 | 0.07224 | -0.007 | -4.08
-10.5 | -0.337 | 0.06839 | -0.007 | -4.926
-10 | -0.373 | 0.06458 | -0.008 | -5.779
-9.5 | -0.403 | 0.06102 | -0.008 | -6.603
-9 | -0.426 | 0.0582 | -0.008 | -7.312
-8.5 | -0.441 | 0.05467 | -0.008 | -8.06
-8 | -0.448 | 0.0503 | -0.008 | -8.898
-7.5 | -0.446 | 0.04707 | -0.009 | -9.485
-7 | -0.438 | 0.0439 | -0.009 | -9.969
-6.5 | -0.422 | 0.04043 | -0.01 | -10.448
-6 | -0.493 | 0.00739 | -0.021 | -66.748
-5.5 | -0.457 | 0.00718 | -0.021 | -63.671
-5 | -0.414 | 0.0069 | -0.022 | -60.066
-4.5 | -0.367 | 0.00662 | -0.022 | -55.458
-4 | -0.315 | 0.00639 | -0.023 | -49.365
-3.5 | -0.261 | 0.0062 | -0.023 | -42.065
-3 | -0.204 | 0.00601 | -0.024 | -33.971
-2.5 | -0.146 | 0.00583 | -0.024 | -25.005
-2 | -0.086 | 0.00565 | -0.025 | -15.301
-1.5 | -0.027 | 0.00549 | -0.026 | -4.882
-1 | 0.033 | 0.00387 | -0.026 | 8.571
-0.5 | 0.093 | 0.0038 | -0.027 | 24.596
0 | 0.154 | 0.00378 | -0.027 | 40.707
0.5 | 0.214 | 0.00374 | -0.028 | 57.142
1 | 0.274 | 0.00372 | -0.028 | 73.57
1.5 | 0.333 | 0.00371 | -0.029 | 89.793
2 | 0.393 | 0.00372 | -0.03 | 105.576
2.5 | 0.452 | 0.00379 | -0.03 | 119.021
3 | 0.51 | 0.00574 | -0.031 | 88.826
3.5 | 0.566 | 0.0059 | -0.031 | 96.041
4 | 0.621 | 0.0061 | -0.032 | 101.768
4.5 | 0.672 | 0.00626 | -0.032 | 107.48
5 | 0.721 | 0.00652 | -0.033 | 110.557
5.5 | 0.764 | 0.00856 | -0.033 | 89.316
6 | 0.802 | 0.00899 | -0.034 | 89.231
6.5 | 0.834 | 0.00945 | -0.035 | 88.218
7 | 0.857 | 0.00994 | -0.035 | 86.294
7.5 | 0.872 | 0.01049 | -0.036 | 83.125
8 | 0.712 | 0.04814 | -0.019 | 14.795
8.5 | 0.696 | 0.05232 | -0.017 | 13.3
9 | 0.668 | 0.05639 | -0.017 | 11.839
9.5 | 0.627 | 0.06023 | -0.017 | 10.413
10 | 0.576 | 0.06488 | -0.017 | 8.872
10.5 | 0.514 | 0.06932 | -0.018 | 7.417
11 | 0.445 | 0.0752 | -0.018 | 5.913
11.5 | 0.369 | 0.07887 | -0.018 | 4.675
12 | 0.286 | 0.08302 | -0.019 | 3.444
12.5 | 0.188 | 0.08716 | -0.019 | 2.155

## 70. Re 4M Mach 0.25 (2)
BIGFOIL.COM POLAR EXPORT
NACA65-209 a=0.5
NACA65-209 a=0.5 |  |  |  | Cl Max: | 1.2058 | at alpha= | 10 | deg
XFOIL ncrit=9 |  |  |  | L/D Max: | 99.7455 | at alpha= | 7 | deg
Re: | 4000000 |  |  | Cd Min: | 0.26827 | at alpha= | 20 | deg
Mach: | 0.25 |  |  | Cl=0 at alpha= | -99 | deg
|  |  |  | @ Cl=0.1, Cd= | 0.00372
|  |  |  | @ Cl=0.4, Cd= | 0.0044052
|  |  |  | @ Cl=0.6, Cd= | 0.0068199
alpha (deg) | Cl | Cd | Cm | Cl/Cd
0 | 0.1537 | 0.00372 | -0.0305 | 41.3172
0.5 | 0.2114 | 0.00341 | -0.0307 | 61.9941
1 | 0.2703 | 0.00339 | -0.0311 | 79.7345
1.5 | 0.3285 | 0.00354 | -0.0314 | 92.7966
2 | 0.3848 | 0.00407 | -0.0316 | 94.5455
2.5 | 0.4374 | 0.00523 | -0.0314 | 83.6329
3.5 | 0.5471 | 0.00654 | -0.031 | 83.6544
4 | 0.6038 | 0.00684 | -0.0308 | 88.2749
4.5 | 0.6598 | 0.00711 | -0.0305 | 92.7989
5 | 0.7144 | 0.00749 | -0.0298 | 95.3805
5.5 | 0.7665 | 0.0078 | -0.0284 | 98.2692
6 | 0.8247 | 0.0085 | -0.0285 | 97.0235
6.5 | 0.8851 | 0.0089 | -0.029 | 99.4494
7 | 0.9406 | 0.00943 | -0.0284 | 99.7455
7.5 | 0.9914 | 0.01054 | -0.027 | 94.0607
8 | 1.0439 | 0.0114 | -0.0257 | 91.5702
8.5 | 1.0935 | 0.01261 | -0.024 | 86.7169
9 | 1.1429 | 0.01382 | -0.0222 | 82.699
9.5 | 1.1888 | 0.01547 | -0.0199 | 76.8455
10 | 1.2058 | 0.0215 | -0.0143 | 56.0837
10.5 | 1.1413 | 0.03862 | -0.0032 | 29.552
11 | 1.0556 | 0.04998 | 0.007 | 21.1204
11.5 | 1.0073 | 0.05959 | 0.0074 | 16.9038
12 | 0.9766 | 0.06935 | 0.0034 | 14.0822
12.5 | 0.9412 | 0.0837 | -0.0063 | 11.2449
13 | 0.8772 | 0.11516 | -0.0276 | 7.6172
14.5 | 0.8156 | 0.16935 | -0.0556 | 4.8161
16 | 0.8444 | 0.19987 | -0.0714 | 4.2247
16.5 | 0.8597 | 0.20833 | -0.0759 | 4.1266
17 | 0.873 | 0.21857 | -0.081 | 3.9941
17.5 | 0.8854 | 0.22816 | -0.0862 | 3.8806
18 | 0.9013 | 0.23649 | -0.0909 | 3.8112
18.5 | 0.9177 | 0.24466 | -0.0956 | 3.7509
19 | 0.9346 | 0.25272 | -0.1004 | 3.6982
19.5 | 0.9518 | 0.26063 | -0.1051 | 3.6519
20 | 0.9695 | 0.26827 | -0.1097 | 3.6139

## 71. Re 4M Mach 0.50 (1)
BIGFOIL.COM POLAR EXPORT
NACA65-209 a=0.5
NACA65-209 a=0.5 |  |  |  | Cl Max: | 1.1 | at alpha= | 20 | deg
JavaFoil+Calcfoil stall+Eppler ext transition |  |  |  | L/D Max: | 129.659 | at alpha= | 2.5 | deg
Re: | 4000000 |  |  | Cd Min: | 0.00371 | at alpha= | 1.5 | deg
Mach: | 0.5 |  |  | Cl=0 at alpha= | -1.2761 | deg
|  |  |  | @ Cl=0.1, Cd= | 0.0039531
|  |  |  | @ Cl=0.4, Cd= | 0.0037476
|  |  |  | @ Cl=0.6, Cd= | 0.064365
alpha (deg) | Cl | Cd | Cm | Cl/Cd
-20 | -0.995 | 0.16043 | -0.005 | -6.202
-19.5 | -0.966 | 0.15521 | -0.005 | -6.227
-19 | -0.94 | 0.14927 | -0.005 | -6.297
-18.5 | -0.914 | 0.14497 | -0.005 | -6.303
-18 | -0.888 | 0.14063 | -0.006 | -6.315
-17.5 | -0.863 | 0.14149 | -0.006 | -6.099
-17 | -0.836 | 0.13163 | -0.006 | -6.35
-16.5 | -0.808 | 0.12752 | -0.006 | -6.337
-16 | -0.782 | 0.1231 | -0.006 | -6.353
-15.5 | -0.756 | 0.11939 | -0.007 | -6.333
-15 | -0.73 | 0.11548 | -0.007 | -6.321
-14.5 | -0.704 | 0.11002 | -0.007 | -6.397
-14 | -0.676 | 0.10413 | -0.007 | -6.496
-13.5 | -0.65 | 0.09357 | -0.007 | -6.949
-13 | -0.624 | 0.08792 | -0.008 | -7.101
-12.5 | -0.598 | 0.08115 | -0.008 | -7.37
-12 | -0.572 | 0.07584 | -0.008 | -7.541
-11.5 | -0.544 | 0.08877 | -0.008 | -6.126
-11 | -0.517 | 0.07707 | -0.008 | -6.715
-10.5 | -0.491 | 0.07007 | -0.009 | -7.01
-10 | -0.465 | 0.06261 | -0.009 | -7.428
-9.5 | -0.439 | 0.05839 | -0.01 | -7.521
-9 | -0.413 | 0.054 | -0.01 | -7.651
-8.5 | -0.384 | 0.06461 | -0.009 | -5.948
-8 | -0.358 | 0.05498 | -0.009 | -6.506
-7.5 | -0.331 | 0.04982 | -0.01 | -6.649
-7 | -0.305 | 0.04543 | -0.01 | -6.711
-6.5 | -0.279 | 0.04161 | -0.011 | -6.7
-6 | -0.251 | 0.04112 | -0.011 | -6.116
-5.5 | -0.225 | 0.0396 | -0.01 | -5.673
-5 | -0.285 | 0.03734 | -0.01 | -7.629
-4.5 | -0.301 | 0.03455 | -0.012 | -8.706
-4 | -0.337 | 0.00681 | -0.025 | -49.537
-3.5 | -0.285 | 0.00639 | -0.026 | -44.639
-3 | -0.226 | 0.00617 | -0.027 | -36.625
-2.5 | -0.162 | 0.006 | -0.027 | -26.984
-2 | -0.096 | 0.00571 | -0.028 | -16.871
-1.5 | -0.03 | 0.00556 | -0.029 | -5.379
-1 | 0.037 | 0.00542 | -0.029 | 6.836
-0.5 | 0.104 | 0.00386 | -0.03 | 27.059
0 | 0.172 | 0.0038 | -0.03 | 45.193
0.5 | 0.239 | 0.00377 | -0.031 | 63.48
1 | 0.306 | 0.00375 | -0.032 | 81.63
1.5 | 0.372 | 0.00371 | -0.032 | 100.293
2 | 0.439 | 0.0038 | -0.033 | 115.335
2.5 | 0.504 | 0.00389 | -0.034 | 129.659
3 | 0.567 | 0.00603 | -0.034 | 94.042
3.5 | 0.629 | 0.00789 | -0.035 | 79.649
4 | 0.684 | 0.00828 | -0.035 | 82.684
4.5 | 0.732 | 0.00874 | -0.036 | 83.73
5 | 0.765 | 0.00932 | -0.037 | 81.999
5.5 | 0.768 | 0.01001 | -0.037 | 76.661
6 | 0.539 | 0.03965 | -0.019 | 13.603
6.5 | 0.41 | 0.04336 | -0.017 | 9.451
7 | 0.436 | 0.04723 | -0.017 | 9.224
7.5 | 0.567 | 0.01225 | -0.04 | 46.273
8 | 0.49 | 0.04995 | -0.021 | 9.802
8.5 | 0.514 | 0.05551 | -0.019 | 9.256
9 | 0.539 | 0.06342 | -0.019 | 8.503
9.5 | 0.684 | 0.01533 | -0.041 | 44.608
10 | 0.593 | 0.06266 | -0.022 | 9.467
10.5 | 0.618 | 0.06875 | -0.022 | 8.986
11 | 0.643 | 0.0761 | -0.022 | 8.45
11.5 | 0.668 | 0.0861 | -0.022 | 7.763
12 | 0.695 | 0.0781 | -0.023 | 8.902
12.5 | 0.72 | 0.08426 | -0.023 | 8.549
13 | 0.745 | 0.09222 | -0.024 | 8.084
13.5 | 0.771 | 0.10303 | -0.024 | 7.48
14 | 0.797 | 0.108 | -0.025 | 7.384
14.5 | 0.822 | 0.11076 | -0.026 | 7.423
15 | 0.847 | 0.11474 | -0.026 | 7.383
15.5 | 0.872 | 0.12029 | -0.026 | 7.253
16 | 0.9 | 0.12641 | -0.028 | 7.118
16.5 | 0.924 | 0.12831 | -0.028 | 7.202
17 | 0.949 | 0.13158 | -0.029 | 7.211
17.5 | 0.974 | 0.13843 | -0.029 | 7.035
18 | 1.001 | 0.14476 | -0.031 | 6.916
18.5 | 1.029 | 0.14969 | -0.032 | 6.871
19 | 1.05 | 0.15123 | -0.031 | 6.943
19.5 | 1.075 | 0.15683 | -0.032 | 6.853
20 | 1.1 | 0.1633 | -0.032 | 6.734

## 72. Re 4M Mach 0.50 (2)
BIGFOIL.COM POLAR EXPORT
NACA65-209 a=0.5
NACA65-209 a=0.5 |  |  |  | Cl Max: | 1.0685 | at alpha= | 20 | deg
XFOIL ncrit=9 |  |  |  | L/D Max: | 102.575 | at alpha= | 1.5 | deg
Re: | 4000000 |  |  | Cd Min: | 0.29784 | at alpha= | 20 | deg
Mach: | 0.5 |  |  | Cl=0 at alpha= | -1.3628 | deg
|  |  |  | @ Cl=0.1, Cd= | 0.004745
|  |  |  | @ Cl=0.4, Cd= | 0.0040211
|  |  |  | @ Cl=0.6, Cd= | 0.0069323
alpha (deg) | Cl | Cd | Cm | Cl/Cd
-20 | -0.8863 | 0.28239 | 0.0894 | -3.1386
-19.5 | -0.8635 | 0.27403 | 0.0839 | -3.1511
-19 | -0.8408 | 0.26545 | 0.0786 | -3.1675
-18.5 | -0.8174 | 0.25662 | 0.0733 | -3.1853
-18 | -0.7947 | 0.24796 | 0.0679 | -3.205
-17.5 | -0.7722 | 0.23923 | 0.0627 | -3.2279
-17 | -0.7498 | 0.23047 | 0.0574 | -3.2534
-16.5 | -0.7279 | 0.22165 | 0.0523 | -3.284
-16 | -0.7064 | 0.2128 | 0.0472 | -3.3195
-15.5 | -0.6864 | 0.20415 | 0.0422 | -3.3622
-15 | -0.6663 | 0.19427 | 0.037 | -3.4298
-14.5 | -0.6446 | 0.18688 | 0.0323 | -3.4493
-14 | -0.623 | 0.17844 | 0.0276 | -3.4914
-13.5 | -0.6033 | 0.16986 | 0.0228 | -3.5517
-13 | -0.5845 | 0.16106 | 0.0181 | -3.6291
-12.5 | -0.5678 | 0.15218 | 0.0134 | -3.7311
-12 | -0.5529 | 0.14339 | 0.0087 | -3.8559
-11.5 | -0.5388 | 0.13444 | 0.0041 | -4.0077
-11 | -0.5271 | 0.12502 | -0.0006 | -4.2161
-9 | -0.4849 | 0.08912 | -0.021 | -5.441
-8.5 | -0.4858 | 0.07989 | -0.026 | -6.0809
-8 | -0.4816 | 0.07189 | -0.0306 | -6.6991
-7.5 | -0.4957 | 0.06139 | -0.0386 | -8.0746
-7 | -0.5203 | 0.05272 | -0.0441 | -9.8691
-6.5 | -0.5249 | 0.04421 | -0.0463 | -11.8729
-6 | -0.5139 | 0.03606 | -0.0463 | -14.2512
-5.5 | -0.491 | 0.02772 | -0.0447 | -17.7128
-5 | -0.4571 | 0.01934 | -0.0417 | -23.635
-4.5 | -0.4117 | 0.0118 | -0.0384 | -34.8898
-4 | -0.3534 | 0.00835 | -0.036 | -42.3234
-3.5 | -0.2876 | 0.00729 | -0.0346 | -39.4513
-3 | -0.2204 | 0.00669 | -0.0338 | -32.9447
-2.5 | -0.1533 | 0.00621 | -0.0334 | -24.686
-1.5 | -0.0183 | 0.00576 | -0.0335 | -3.1771
-1 | 0.0484 | 0.00551 | -0.0338 | 8.784
-0.5 | 0.1118 | 0.00457 | -0.0342 | 24.4639
0 | 0.1756 | 0.00383 | -0.0346 | 45.8486
0.5 | 0.2411 | 0.00352 | -0.0349 | 68.4943
1 | 0.3082 | 0.00349 | -0.0353 | 88.3095
1.5 | 0.3744 | 0.00365 | -0.0356 | 102.5753
2 | 0.4358 | 0.00454 | -0.0353 | 95.9912
2.5 | 0.4924 | 0.00595 | -0.0345 | 82.7563
3 | 0.5543 | 0.00668 | -0.0338 | 82.979
3.5 | 0.6195 | 0.00704 | -0.0331 | 87.9972
4 | 0.6849 | 0.00739 | -0.0322 | 92.6793
4.5 | 0.7479 | 0.00799 | -0.0304 | 93.6045
5 | 0.8095 | 0.00863 | -0.0279 | 93.8007
5.5 | 0.8585 | 0.00997 | -0.0228 | 86.1083
6 | 0.9121 | 0.01316 | -0.0192 | 69.3085
6.5 | 0.9486 | 0.01958 | -0.0135 | 48.4474
7 | 0.9605 | 0.02761 | -0.0067 | 34.7881
7.5 | 0.9509 | 0.03539 | 0.0005 | 26.8692
8 | 0.9173 | 0.04168 | 0.0086 | 22.0082
8.5 | 0.8839 | 0.04904 | 0.011 | 18.0241
9 | 0.8476 | 0.05912 | 0.0077 | 14.3369
9.5 | 0.8179 | 0.07189 | -0.0008 | 11.3771
10 | 0.8013 | 0.08844 | -0.0136 | 9.0604
10.5 | 0.7911 | 0.10196 | -0.0221 | 7.7589
11 | 0.7847 | 0.11489 | -0.0297 | 6.83
11.5 | 0.7844 | 0.12694 | -0.0364 | 6.1793
12 | 0.7883 | 0.13854 | -0.0428 | 5.6901
12.5 | 0.7948 | 0.15005 | -0.049 | 5.2969
13 | 0.8039 | 0.16149 | -0.055 | 4.978
13.5 | 0.8155 | 0.17259 | -0.0609 | 4.7251
14 | 0.8306 | 0.18278 | -0.0664 | 4.5443
14.5 | 0.8482 | 0.19221 | -0.0717 | 4.4129
15 | 0.8648 | 0.20261 | -0.0773 | 4.2683
15.5 | 0.884 | 0.21129 | -0.0826 | 4.1838
16 | 0.9032 | 0.22158 | -0.0881 | 4.0762
16.5 | 0.9227 | 0.23167 | -0.0937 | 3.9828
17 | 0.9427 | 0.24162 | -0.0992 | 3.9016
17.5 | 0.9621 | 0.25104 | -0.1048 | 3.8325
18 | 0.983 | 0.2605 | -0.1103 | 3.7735
18.5 | 1.0042 | 0.26984 | -0.1158 | 3.7215
19 | 1.0257 | 0.27923 | -0.1214 | 3.6733
19.5 | 1.0471 | 0.28858 | -0.1271 | 3.6285
20 | 1.0685 | 0.29784 | -0.1326 | 3.5875

## 73. Re 5M Mach 0.00 (1)
BIGFOIL.COM POLAR EXPORT
NACA65-209 a=0.5
NACA65-209 a=0.5 |  |  |  | Cl Max: | 0.914 | at alpha= | 8.5 | deg
JavaFoil+Calcfoil stall+Eppler ext transition |  |  |  | L/D Max: | 122.272 | at alpha= | 6.5 | deg
Re: | 5000000 |  |  | Cd Min: | 0.00365 | at alpha= | 1 | deg
Mach: | 0 |  |  | Cl=0 at alpha= | -1.2759 | deg
|  |  |  | @ Cl=0.1, Cd= | 0.0037432
|  |  |  | @ Cl=0.4, Cd= | 0.0037381
|  |  |  | @ Cl=0.6, Cd= | 0.09264
alpha (deg) | Cl | Cd | Cm | Cl/Cd
-12 | -0.47 | 0.07836 | -0.006 | -6.004
-11.5 | -0.489 | 0.07386 | -0.007 | -6.627
-11 | -0.504 | 0.07112 | -0.007 | -7.087
-10.5 | -0.511 | 0.06672 | -0.007 | -7.661
-10 | -0.515 | 0.06184 | -0.007 | -8.328
-9.5 | -0.515 | 0.05914 | -0.008 | -8.713
-9 | -0.512 | 0.05551 | -0.008 | -9.216
-8.5 | -0.504 | 0.05221 | -0.008 | -9.649
-8 | -0.492 | 0.04882 | -0.009 | -10.077
-7.5 | -0.476 | 0.04552 | -0.009 | -10.449
-7 | -0.563 | 0.00754 | -0.019 | -74.655
-6.5 | -0.531 | 0.00732 | -0.019 | -72.581
-6 | -0.494 | 0.00704 | -0.02 | -70.168
-5.5 | -0.453 | 0.0068 | -0.02 | -66.579
-5 | -0.408 | 0.00655 | -0.021 | -62.189
-4.5 | -0.359 | 0.00629 | -0.022 | -57.042
-4 | -0.307 | 0.00614 | -0.022 | -50.038
-3.5 | -0.253 | 0.00595 | -0.023 | -42.619
-3 | -0.198 | 0.00578 | -0.023 | -34.241
-2.5 | -0.141 | 0.00561 | -0.024 | -25.176
-2 | -0.084 | 0.00549 | -0.024 | -15.252
-1.5 | -0.026 | 0.00534 | -0.025 | -4.864
-1 | 0.032 | 0.0038 | -0.025 | 8.467
-0.5 | 0.09 | 0.00375 | -0.026 | 24.079
0 | 0.149 | 0.00371 | -0.026 | 40.152
0.5 | 0.207 | 0.00369 | -0.027 | 56.178
1 | 0.265 | 0.00365 | -0.027 | 72.708
1.5 | 0.323 | 0.00365 | -0.028 | 88.494
2 | 0.38 | 0.00371 | -0.029 | 102.542
2.5 | 0.437 | 0.00379 | -0.029 | 115.477
3 | 0.494 | 0.00605 | -0.03 | 81.656
3.5 | 0.549 | 0.0057 | -0.03 | 96.31
4 | 0.603 | 0.00581 | -0.031 | 103.769
4.5 | 0.654 | 0.006 | -0.031 | 109.006
5 | 0.703 | 0.00615 | -0.032 | 114.228
5.5 | 0.748 | 0.00633 | -0.032 | 118.188
6 | 0.79 | 0.00654 | -0.033 | 120.839
6.5 | 0.827 | 0.00676 | -0.034 | 122.272
7 | 0.859 | 0.00912 | -0.034 | 94.278
7.5 | 0.886 | 0.00958 | -0.035 | 92.478
8 | 0.907 | 0.00998 | -0.035 | 90.909
8.5 | 0.914 | 0.01055 | -0.036 | 86.644
9 | 0.909 | 0.01102 | -0.036 | 82.468
9.5 | 0.731 | 0.05688 | -0.018 | 12.854
10 | 0.716 | 0.06149 | -0.018 | 11.637
10.5 | 0.698 | 0.06387 | -0.019 | 10.924
11 | 0.672 | 0.06987 | -0.018 | 9.623
11.5 | 0.646 | 0.07331 | -0.019 | 8.81
12 | 0.617 | 0.07724 | -0.019 | 7.982
12.5 | 0.585 | 0.08315 | -0.019 | 7.033
13 | 0.553 | 0.08946 | -0.019 | 6.18
13.5 | 0.522 | 0.09264 | -0.02 | 5.632

## 74. Re 5M Mach 0.00 (2)
BIGFOIL.COM POLAR EXPORT
NACA65-209 a=0.5
NACA65-209 a=0.5 |  |  |  | Cl Max: | 1.5605 | at alpha= | 15.5 | deg
XFOIL ncrit=9 |  |  |  | L/D Max: | 108.648 | at alpha= | 7 | deg
Re: | 5000000 |  |  | Cd Min: | 0.08888 | at alpha= | 19 | deg
Mach: | 0 |  |  | Cl=0 at alpha= | -1.3405 | deg
|  |  |  | @ Cl=0.1, Cd= | 0.0042347
|  |  |  | @ Cl=0.4, Cd= | 0.0048046
|  |  |  | @ Cl=0.6, Cd= | 0.0065385
alpha (deg) | Cl | Cd | Cm | Cl/Cd
-14.5 | -1.0401 | 0.05604 | -0.0424 | -18.56
-14 | -1.1194 | 0.04355 | -0.0447 | -25.7038
-13.5 | -1.2081 | 0.02921 | -0.036 | -41.3591
-13 | -1.2106 | 0.02175 | -0.0319 | -55.6598
-12.5 | -1.1803 | 0.01824 | -0.03 | -64.7094
-12 | -1.1343 | 0.01633 | -0.0298 | -69.4611
-11.5 | -1.0955 | 0.01484 | -0.0275 | -73.8208
-11 | -1.0492 | 0.01378 | -0.0266 | -76.1393
-10.5 | -1.0003 | 0.01285 | -0.026 | -77.8444
-10 | -0.9501 | 0.01202 | -0.0256 | -79.0433
-9.5 | -0.8984 | 0.0114 | -0.0254 | -78.807
-9 | -0.8452 | 0.01098 | -0.0254 | -76.9763
-8.5 | -0.7914 | 0.01064 | -0.0255 | -74.3797
-8 | -0.74 | 0.00963 | -0.0252 | -76.8432
-7.5 | -0.6873 | 0.00883 | -0.025 | -77.8369
-7 | -0.6329 | 0.0084 | -0.0251 | -75.3452
-6.5 | -0.5784 | 0.00794 | -0.0252 | -72.8463
-6 | -0.5235 | 0.00753 | -0.0253 | -69.5219
-5 | -0.4127 | 0.00684 | -0.0257 | -60.3363
-4.5 | -0.357 | 0.00651 | -0.026 | -54.8387
-4 | -0.3009 | 0.00625 | -0.0263 | -48.144
-3.5 | -0.2445 | 0.00608 | -0.0266 | -40.2138
-3 | -0.1882 | 0.00582 | -0.0269 | -32.3368
-2.5 | -0.1314 | 0.00569 | -0.0273 | -23.0931
-2 | -0.0747 | 0.0055 | -0.0277 | -13.5818
-1.5 | -0.0179 | 0.00536 | -0.0281 | -3.3396
-1 | 0.0382 | 0.00497 | -0.0285 | 7.6861
-0.5 | 0.0933 | 0.0043 | -0.0289 | 21.6977
0 | 0.1487 | 0.00376 | -0.0294 | 39.5479
0.5 | 0.2041 | 0.00332 | -0.0297 | 61.4759
1 | 0.261 | 0.00329 | -0.0302 | 79.3313
1.5 | 0.3164 | 0.00357 | -0.0304 | 88.6275
2 | 0.3697 | 0.00429 | -0.0306 | 86.1772
2.5 | 0.4221 | 0.00518 | -0.0306 | 81.4865
3 | 0.4753 | 0.00587 | -0.0306 | 80.971
3.5 | 0.5299 | 0.00621 | -0.0307 | 85.3301
4 | 0.5848 | 0.00648 | -0.0308 | 90.2469
4.5 | 0.6394 | 0.00669 | -0.0309 | 95.5755
5 | 0.6929 | 0.00699 | -0.0307 | 99.1273
5.5 | 0.7452 | 0.00724 | -0.0303 | 102.9282
6 | 0.7948 | 0.00758 | -0.0292 | 104.8549
6.5 | 0.8531 | 0.00798 | -0.0303 | 106.9048
7 | 0.9083 | 0.00836 | -0.0308 | 108.6483
7.5 | 0.9608 | 0.00885 | -0.0307 | 108.565
8 | 1.0115 | 0.00954 | -0.0302 | 106.0273
8.5 | 1.0633 | 0.01002 | -0.0301 | 106.1178
9 | 1.114 | 0.01058 | -0.0297 | 105.293
9.5 | 1.1634 | 0.01126 | -0.0292 | 103.3215
10 | 1.2115 | 0.01203 | -0.0286 | 100.7066
10.5 | 1.2554 | 0.01327 | -0.0272 | 94.6044
11 | 1.2997 | 0.01432 | -0.0261 | 90.7612
11.5 | 1.3467 | 0.01493 | -0.0253 | 90.2009
12 | 1.3913 | 0.01571 | -0.0243 | 88.5614
12.5 | 1.4322 | 0.01676 | -0.0228 | 85.4535
13 | 1.4696 | 0.018 | -0.0208 | 81.6444
13.5 | 1.5023 | 0.01946 | -0.0182 | 77.1994
14 | 1.5233 | 0.02099 | -0.0136 | 72.5727
14.5 | 1.5389 | 0.0227 | -0.0089 | 67.793
15 | 1.5473 | 0.02525 | -0.0042 | 61.2792
15.5 | 1.5605 | 0.02761 | -0.0008 | 56.5194
16 | 1.5584 | 0.03154 | 0.0028 | 49.4103
16.5 | 1.5467 | 0.03677 | 0.0055 | 42.0642
17 | 1.5433 | 0.04168 | 0.0066 | 37.0274
17.5 | 1.5349 | 0.04763 | 0.0066 | 32.2255
18 | 1.4955 | 0.05842 | 0.004 | 25.5991
18.5 | 1.4538 | 0.07171 | -0.002 | 20.2733
19 | 1.4064 | 0.08888 | -0.0122 | 15.8236

## 75. Re 5M Mach 0.10 (1)
BIGFOIL.COM POLAR EXPORT
NACA65-209 a=0.5
NACA65-209 a=0.5 |  |  |  | Cl Max: | 0.908 | at alpha= | 8.5 | deg
JavaFoil+Calcfoil stall+Eppler ext transition |  |  |  | L/D Max: | 120.006 | at alpha= | 6 | deg
Re: | 5000000 |  |  | Cd Min: | 0.00367 | at alpha= | 0.5 | deg
Mach: | 0.1 |  |  | Cl=0 at alpha= | -1.2759 | deg
|  |  |  | @ Cl=0.1, Cd= | 0.0037878
|  |  |  | @ Cl=0.4, Cd= | 0.003721
|  |  |  | @ Cl=0.6, Cd= | 0.09394
alpha (deg) | Cl | Cd | Cm | Cl/Cd
-12 | -0.443 | 0.07901 | -0.006 | -5.603
-11.5 | -0.465 | 0.07497 | -0.007 | -6.208
-11 | -0.483 | 0.07187 | -0.007 | -6.728
-10.5 | -0.494 | 0.06714 | -0.007 | -7.353
-10 | -0.501 | 0.06226 | -0.007 | -8.042
-9.5 | -0.504 | 0.05928 | -0.008 | -8.5
-9 | -0.503 | 0.05599 | -0.008 | -8.981
-8.5 | -0.497 | 0.05218 | -0.008 | -9.53
-8 | -0.487 | 0.04924 | -0.008 | -9.894
-7.5 | -0.473 | 0.0459 | -0.009 | -10.297
-7 | -0.561 | 0.00757 | -0.019 | -74.125
-6.5 | -0.53 | 0.00732 | -0.02 | -72.484
-6 | -0.494 | 0.00705 | -0.02 | -70.164
-5.5 | -0.454 | 0.00683 | -0.021 | -66.386
-5 | -0.409 | 0.00654 | -0.021 | -62.45
-4.5 | -0.36 | 0.00632 | -0.022 | -56.962
-4 | -0.308 | 0.00612 | -0.022 | -50.382
-3.5 | -0.255 | 0.00595 | -0.023 | -42.803
-3 | -0.199 | 0.00581 | -0.023 | -34.224
-2.5 | -0.142 | 0.00564 | -0.024 | -25.174
-2 | -0.084 | 0.0055 | -0.024 | -15.317
-1.5 | -0.026 | 0.00534 | -0.025 | -4.882
-1 | 0.032 | 0.00384 | -0.025 | 8.42
-0.5 | 0.091 | 0.0038 | -0.026 | 23.922
0 | 0.15 | 0.00372 | -0.027 | 40.174
0.5 | 0.208 | 0.00367 | -0.027 | 56.73
1 | 0.267 | 0.00367 | -0.028 | 72.708
1.5 | 0.324 | 0.00368 | -0.028 | 88.065
2 | 0.382 | 0.00369 | -0.029 | 103.568
2.5 | 0.44 | 0.00379 | -0.029 | 116.025
3 | 0.496 | 0.00603 | -0.03 | 82.306
3.5 | 0.552 | 0.00568 | -0.03 | 97.139
4 | 0.606 | 0.00586 | -0.031 | 103.366
4.5 | 0.657 | 0.00598 | -0.031 | 109.822
5 | 0.706 | 0.00613 | -0.032 | 115.049
5.5 | 0.751 | 0.00639 | -0.033 | 117.506
6 | 0.792 | 0.0066 | -0.033 | 120.006
6.5 | 0.829 | 0.00881 | -0.034 | 94.084
7 | 0.86 | 0.00919 | -0.034 | 93.577
7.5 | 0.885 | 0.00962 | -0.035 | 92.001
8 | 0.905 | 0.01009 | -0.035 | 89.606
8.5 | 0.908 | 0.01065 | -0.036 | 85.262
9 | 0.736 | 0.05205 | -0.02 | 14.137
9.5 | 0.72 | 0.05753 | -0.018 | 12.521
10 | 0.701 | 0.0618 | -0.018 | 11.349
10.5 | 0.679 | 0.06512 | -0.019 | 10.423
11 | 0.65 | 0.06966 | -0.018 | 9.33
11.5 | 0.618 | 0.0739 | -0.018 | 8.368
12 | 0.584 | 0.07957 | -0.018 | 7.344
12.5 | 0.549 | 0.084 | -0.018 | 6.537
13 | 0.514 | 0.09016 | -0.019 | 5.697
13.5 | 0.478 | 0.09394 | -0.019 | 5.094

## 76. Re 5M Mach 0.10 (2)
BIGFOIL.COM POLAR EXPORT
NACA65-209 a=0.5
NACA65-209 a=0.5 |  |  |  | Cl Max: | 1.5132 | at alpha= | 15.5 | deg
XFOIL ncrit=9 |  |  |  | L/D Max: | 108.422 | at alpha= | 7 | deg
Re: | 5000000 |  |  | Cd Min: | 0.0956 | at alpha= | 18 | deg
Mach: | 0.1 |  |  | Cl=0 at alpha= | -1.3407 | deg
|  |  |  | @ Cl=0.1, Cd= | 0.0042506
|  |  |  | @ Cl=0.4, Cd= | 0.004787
|  |  |  | @ Cl=0.6, Cd= | 0.0065394
alpha (deg) | Cl | Cd | Cm | Cl/Cd
-12.5 | -1.161 | 0.02381 | -0.0346 | -48.761
-12 | -1.1338 | 0.0194 | -0.0325 | -58.4433
-11.5 | -1.0983 | 0.01667 | -0.0302 | -65.8848
-11 | -1.054 | 0.01514 | -0.0288 | -69.6169
-10.5 | -1.0061 | 0.01387 | -0.0279 | -72.5379
-10 | -0.9563 | 0.01278 | -0.0272 | -74.8279
-9.5 | -0.9049 | 0.0119 | -0.0267 | -76.042
-9 | -0.8518 | 0.01127 | -0.0265 | -75.5812
-8.5 | -0.7976 | 0.01083 | -0.0264 | -73.6473
-8 | -0.7428 | 0.01048 | -0.0264 | -70.8779
-7.5 | -0.6922 | 0.00902 | -0.0257 | -76.7406
-7 | -0.6373 | 0.00856 | -0.0257 | -74.4509
-6.5 | -0.5823 | 0.00806 | -0.0257 | -72.2457
-6 | -0.527 | 0.00762 | -0.0258 | -69.1601
-5.5 | -0.4711 | 0.0073 | -0.0259 | -64.5342
-5 | -0.4153 | 0.00692 | -0.0261 | -60.0145
-4.5 | -0.3593 | 0.00654 | -0.0262 | -54.9388
-4 | -0.3028 | 0.00627 | -0.0265 | -48.2935
-3.5 | -0.246 | 0.00609 | -0.0268 | -40.3941
-3 | -0.1892 | 0.00583 | -0.0271 | -32.4528
-2.5 | -0.1322 | 0.00569 | -0.0275 | -23.2337
-2 | -0.0751 | 0.00551 | -0.0279 | -13.6298
-1.5 | -0.018 | 0.00536 | -0.0283 | -3.3582
-1 | 0.0385 | 0.00498 | -0.0287 | 7.7309
-0.5 | 0.094 | 0.00431 | -0.0291 | 21.8097
0 | 0.1496 | 0.00376 | -0.0296 | 39.7872
0.5 | 0.2053 | 0.00332 | -0.0299 | 61.8373
1 | 0.2625 | 0.00329 | -0.0303 | 79.7872
1.5 | 0.3182 | 0.00357 | -0.0306 | 89.1317
2 | 0.3717 | 0.00431 | -0.0307 | 86.2413
2.5 | 0.4245 | 0.0052 | -0.0308 | 81.6346
3 | 0.4779 | 0.00589 | -0.0308 | 81.1375
3.5 | 0.5329 | 0.00623 | -0.0308 | 85.5377
4 | 0.5882 | 0.00649 | -0.0309 | 90.6317
4.5 | 0.6431 | 0.00672 | -0.031 | 95.6994
5 | 0.697 | 0.00701 | -0.0307 | 99.4294
5.5 | 0.7497 | 0.00728 | -0.0303 | 102.9808
6 | 0.7995 | 0.00765 | -0.0292 | 104.5098
6.5 | 0.8584 | 0.00803 | -0.0302 | 106.8991
7 | 0.914 | 0.00843 | -0.0306 | 108.4223
7.5 | 0.9666 | 0.00897 | -0.0303 | 107.7592
8 | 1.0181 | 0.00963 | -0.0299 | 105.7217
8.5 | 1.07 | 0.01016 | -0.0295 | 105.315
9 | 1.1209 | 0.01079 | -0.029 | 103.8832
9.5 | 1.1705 | 0.01152 | -0.0283 | 101.6059
10 | 1.218 | 0.01245 | -0.0273 | 97.8313
10.5 | 1.2608 | 0.01388 | -0.0256 | 90.8357
11 | 1.3076 | 0.0147 | -0.0246 | 88.9524
11.5 | 1.3539 | 0.01547 | -0.0235 | 87.5178
12 | 1.3963 | 0.01655 | -0.0219 | 84.3686
12.5 | 1.4345 | 0.01794 | -0.0198 | 79.961
13 | 1.4679 | 0.01957 | -0.017 | 75.0077
13.5 | 1.4899 | 0.02147 | -0.0126 | 69.3945
14 | 1.5016 | 0.0235 | -0.0069 | 63.8979
14.5 | 1.5114 | 0.02599 | -0.0023 | 58.1531
15 | 1.5097 | 0.02972 | 0.0023 | 50.7974
15.5 | 1.5132 | 0.03328 | 0.0053 | 45.4688
16 | 1.4906 | 0.03981 | 0.0079 | 37.4429
16.5 | 1.4547 | 0.04878 | 0.0081 | 29.8216
17 | 1.4341 | 0.05713 | 0.0061 | 25.1024
17.5 | 1.4038 | 0.06833 | 0.0012 | 20.5444
18 | 1.3091 | 0.0956 | -0.0161 | 13.6935

## 77. Re 5M Mach 0.25 (1)
BIGFOIL.COM POLAR EXPORT
NACA65-209 a=0.5
NACA65-209 a=0.5 |  |  |  | Cl Max: | 0.876 | at alpha= | 8 | deg
JavaFoil+Calcfoil stall+Eppler ext transition |  |  |  | L/D Max: | 118.277 | at alpha= | 2.5 | deg
Re: | 5000000 |  |  | Cd Min: | 0.00365 | at alpha= | 1 | deg
Mach: | 0.25 |  |  | Cl=0 at alpha= | -1.275 | deg
|  |  |  | @ Cl=0.1, Cd= | 0.08957
|  |  |  | @ Cl=0.4, Cd= | 0.08957
|  |  |  | @ Cl=0.6, Cd= | 0.08957
alpha (deg) | Cl | Cd | Cm | Cl/Cd
-11.5 | -0.238 | 0.07627 | -0.007 | -3.115
-11 | -0.295 | 0.0715 | -0.007 | -4.125
-10.5 | -0.337 | 0.06714 | -0.007 | -5.019
-10 | -0.373 | 0.06374 | -0.008 | -5.856
-9.5 | -0.403 | 0.06024 | -0.008 | -6.692
-9 | -0.426 | 0.05751 | -0.008 | -7.403
-8.5 | -0.441 | 0.05353 | -0.008 | -8.234
-8 | -0.448 | 0.04956 | -0.009 | -9.038
-7.5 | -0.447 | 0.0467 | -0.009 | -9.568
-7 | -0.438 | 0.04331 | -0.01 | -10.12
-6.5 | -0.522 | 0.00736 | -0.02 | -70.979
-6 | -0.493 | 0.0072 | -0.021 | -68.489
-5.5 | -0.457 | 0.00694 | -0.021 | -65.832
-5 | -0.414 | 0.00667 | -0.022 | -62.176
-4.5 | -0.367 | 0.00638 | -0.022 | -57.505
-4 | -0.315 | 0.00617 | -0.023 | -51.095
-3.5 | -0.261 | 0.00604 | -0.023 | -43.21
-3 | -0.204 | 0.00585 | -0.024 | -34.898
-2.5 | -0.146 | 0.00567 | -0.024 | -25.704
-2 | -0.086 | 0.0055 | -0.025 | -15.736
-1.5 | -0.027 | 0.00534 | -0.026 | -5.017
-1 | 0.033 | 0.0038 | -0.026 | 8.726
-0.5 | 0.093 | 0.00377 | -0.027 | 24.79
0 | 0.154 | 0.00372 | -0.027 | 41.273
0.5 | 0.214 | 0.0037 | -0.028 | 57.797
1 | 0.274 | 0.00365 | -0.028 | 75.12
1.5 | 0.333 | 0.00366 | -0.029 | 91.039
2 | 0.393 | 0.00373 | -0.03 | 105.396
2.5 | 0.452 | 0.00382 | -0.03 | 118.277
3 | 0.51 | 0.00558 | -0.031 | 91.385
3.5 | 0.566 | 0.00578 | -0.031 | 98.025
4 | 0.621 | 0.00589 | -0.032 | 105.342
4.5 | 0.673 | 0.00603 | -0.032 | 111.567
5 | 0.721 | 0.00629 | -0.033 | 114.541
5.5 | 0.764 | 0.00648 | -0.033 | 118.056
6 | 0.803 | 0.00871 | -0.034 | 92.136
6.5 | 0.834 | 0.0091 | -0.035 | 91.653
7 | 0.858 | 0.0096 | -0.035 | 89.339
7.5 | 0.872 | 0.01015 | -0.036 | 85.996
8 | 0.876 | 0.01063 | -0.036 | 82.428
8.5 | 0.697 | 0.05149 | -0.018 | 13.541
9 | 0.668 | 0.0557 | -0.018 | 11.998
9.5 | 0.627 | 0.05971 | -0.017 | 10.507
10 | 0.576 | 0.06331 | -0.018 | 9.097
10.5 | 0.514 | 0.06827 | -0.018 | 7.534
11 | 0.445 | 0.07301 | -0.018 | 6.093
11.5 | 0.369 | 0.07804 | -0.018 | 4.726
12 | 0.286 | 0.08267 | -0.019 | 3.459
12.5 | 0.188 | 0.08641 | -0.019 | 2.175
13 | 0.08 | 0.08957 | -0.021 | 0.889

## 78. Re 5M Mach 0.25 (2)
BIGFOIL.COM POLAR EXPORT
NACA65-209 a=0.5
NACA65-209 a=0.5 |  |  |  | Cl Max: | 1.2529 | at alpha= | 10.5 | deg
XFOIL ncrit=9 |  |  |  | L/D Max: | 106.172 | at alpha= | 6.5 | deg
Re: | 5000000 |  |  | Cd Min: | 0.18843 | at alpha= | 15.5 | deg
Mach: | 0.25 |  |  | Cl=0 at alpha= | -1.3442 | deg
|  |  |  | @ Cl=0.1, Cd= | 0.0043422
|  |  |  | @ Cl=0.4, Cd= | 0.0047482
|  |  |  | @ Cl=0.6, Cd= | 0.0065491
alpha (deg) | Cl | Cd | Cm | Cl/Cd
-12.5 | -0.5761 | 0.13588 | 0.0069 | -4.2398
-12 | -0.5732 | 0.12542 | 0.0018 | -4.5702
-11.5 | -0.5752 | 0.11423 | -0.0034 | -5.0355
-11 | -0.5583 | 0.10882 | -0.0066 | -5.1305
-10.5 | -0.5547 | 0.10018 | -0.0109 | -5.537
-10 | -0.5539 | 0.09114 | -0.0156 | -6.0775
-9.5 | -0.5554 | 0.07947 | -0.0246 | -6.9888
-9 | -0.6009 | 0.06472 | -0.0365 | -9.2846
-8.5 | -0.6374 | 0.05486 | -0.0381 | -11.6187
-8 | -0.7669 | 0.01344 | -0.0319 | -57.061
-7.5 | -0.7136 | 0.01167 | -0.0307 | -61.1482
-7 | -0.661 | 0.00971 | -0.0295 | -68.0742
-6.5 | -0.6032 | 0.00905 | -0.029 | -66.6519
-6 | -0.5456 | 0.00836 | -0.0285 | -65.2632
-5.5 | -0.4881 | 0.00769 | -0.0281 | -63.472
-5 | -0.4296 | 0.0073 | -0.028 | -58.8493
-4 | -0.313 | 0.0064 | -0.0279 | -48.9062
-3.5 | -0.2541 | 0.00615 | -0.028 | -41.3171
-3 | -0.1953 | 0.0059 | -0.0282 | -33.1017
-2.5 | -0.1363 | 0.00572 | -0.0285 | -23.8287
-2 | -0.0772 | 0.00554 | -0.0288 | -13.935
-1.5 | -0.0182 | 0.0054 | -0.0292 | -3.3704
-1 | 0.0402 | 0.00506 | -0.0296 | 7.9447
-0.5 | 0.0973 | 0.00437 | -0.03 | 22.2654
0 | 0.1545 | 0.00378 | -0.0305 | 40.873
0.5 | 0.212 | 0.00334 | -0.0308 | 63.4731
1.5 | 0.3284 | 0.00359 | -0.0315 | 91.4763
2.5 | 0.4372 | 0.00535 | -0.0315 | 81.7196
3 | 0.4924 | 0.00602 | -0.0315 | 81.794
3.5 | 0.5496 | 0.00632 | -0.0315 | 86.962
4 | 0.6068 | 0.00658 | -0.0315 | 92.2188
4.5 | 0.6636 | 0.00688 | -0.0313 | 96.4535
5 | 0.7197 | 0.00716 | -0.0309 | 100.5168
5.5 | 0.7746 | 0.0075 | -0.0302 | 103.28
6 | 0.8258 | 0.00798 | -0.0286 | 103.4837
6.5 | 0.8876 | 0.00836 | -0.0294 | 106.1722
7 | 0.9447 | 0.00891 | -0.0291 | 106.0269
7.5 | 0.9983 | 0.00971 | -0.0281 | 102.8115
8 | 1.052 | 0.01047 | -0.027 | 100.4776
8.5 | 1.1038 | 0.01144 | -0.0255 | 96.486
9 | 1.155 | 0.01245 | -0.0239 | 92.7711
9.5 | 1.1944 | 0.01497 | -0.0206 | 79.7862
10 | 1.2346 | 0.01743 | -0.0176 | 70.8319
10.5 | 1.2529 | 0.02284 | -0.0125 | 54.8555
11 | 1.1815 | 0.03806 | -0.0005 | 31.0431
11.5 | 1.1155 | 0.0472 | 0.0078 | 23.6335
12 | 1.071 | 0.05621 | 0.0088 | 19.0535
12.5 | 1.0299 | 0.06705 | 0.005 | 15.3602
13 | 0.9942 | 0.08044 | -0.0035 | 12.3595
13.5 | 0.9395 | 0.10874 | -0.0234 | 8.6399
14.5 | 0.8318 | 0.16324 | -0.0532 | 5.0956
15 | 0.8282 | 0.17805 | -0.0603 | 4.6515
15.5 | 0.8375 | 0.18843 | -0.0656 | 4.4446

## 79. Re 5M Mach 0.50 (1)
BIGFOIL.COM POLAR EXPORT
NACA65-209 a=0.5
NACA65-209 a=0.5 |  |  |  | Cl Max: | 1.1 | at alpha= | 20 | deg
JavaFoil+Calcfoil stall+Eppler ext transition |  |  |  | L/D Max: | 129.717 | at alpha= | 2.5 | deg
Re: | 5000000 |  |  | Cd Min: | 0.00365 | at alpha= | 1 | deg
Mach: | 0.5 |  |  | Cl=0 at alpha= | -1.2761 | deg
|  |  |  | @ Cl=0.1, Cd= | 0.0038778
|  |  |  | @ Cl=0.4, Cd= | 0.0037209
|  |  |  | @ Cl=0.6, Cd= | 0.00682
alpha (deg) | Cl | Cd | Cm | Cl/Cd
-20 | -0.996 | 0.15706 | -0.005 | -6.34
-19.5 | -0.968 | 0.15487 | -0.005 | -6.249
-19 | -0.94 | 0.14602 | -0.005 | -6.44
-18.5 | -0.914 | 0.14211 | -0.005 | -6.432
-18 | -0.888 | 0.13784 | -0.006 | -6.445
-17.5 | -0.863 | 0.13828 | -0.006 | -6.241
-17 | -0.837 | 0.12866 | -0.006 | -6.503
-16.5 | -0.809 | 0.12404 | -0.006 | -6.518
-16 | -0.782 | 0.11989 | -0.006 | -6.526
-15.5 | -0.756 | 0.11641 | -0.007 | -6.498
-15 | -0.73 | 0.11251 | -0.007 | -6.491
-14.5 | -0.704 | 0.10778 | -0.007 | -6.532
-14 | -0.677 | 0.10113 | -0.007 | -6.693
-13.5 | -0.651 | 0.09153 | -0.008 | -7.112
-13 | -0.625 | 0.0851 | -0.008 | -7.344
-12.5 | -0.599 | 0.07959 | -0.008 | -7.526
-12 | -0.573 | 0.07424 | -0.009 | -7.718
-11.5 | -0.544 | 0.08599 | -0.008 | -6.326
-11 | -0.518 | 0.07539 | -0.009 | -6.868
-10.5 | -0.492 | 0.06774 | -0.009 | -7.256
-10 | -0.466 | 0.06168 | -0.01 | -7.555
-9.5 | -0.44 | 0.05715 | -0.01 | -7.699
-9 | -0.416 | 0.05131 | -0.011 | -8.105
-8.5 | -0.384 | 0.06429 | -0.009 | -5.979
-8 | -0.358 | 0.05401 | -0.009 | -6.623
-7.5 | -0.331 | 0.04874 | -0.01 | -6.799
-7 | -0.305 | 0.04457 | -0.011 | -6.849
-6.5 | -0.279 | 0.04116 | -0.012 | -6.784
-6 | -0.252 | 0.04093 | -0.011 | -6.148
-5.5 | -0.225 | 0.03924 | -0.011 | -5.728
-5 | -0.285 | 0.03709 | -0.011 | -7.683
-4.5 | -0.301 | 0.03406 | -0.012 | -8.843
-4 | -0.337 | 0.00657 | -0.025 | -51.372
-3.5 | -0.285 | 0.00622 | -0.026 | -45.897
-3 | -0.226 | 0.00599 | -0.027 | -37.697
-2.5 | -0.162 | 0.00574 | -0.027 | -28.248
-2 | -0.096 | 0.00554 | -0.028 | -17.385
-1.5 | -0.03 | 0.00539 | -0.029 | -5.549
-1 | 0.037 | 0.00526 | -0.029 | 7.049
-0.5 | 0.104 | 0.00379 | -0.03 | 27.506
0 | 0.172 | 0.00373 | -0.03 | 46.058
0.5 | 0.239 | 0.00368 | -0.031 | 65.017
1 | 0.306 | 0.00365 | -0.032 | 83.931
1.5 | 0.372 | 0.0037 | -0.032 | 100.675
2 | 0.439 | 0.00375 | -0.033 | 116.824
2.5 | 0.504 | 0.00388 | -0.034 | 129.717
3 | 0.567 | 0.00583 | -0.034 | 97.29
3.5 | 0.629 | 0.00769 | -0.035 | 81.8
4 | 0.685 | 0.00802 | -0.036 | 85.374
4.5 | 0.732 | 0.00841 | -0.036 | 87.022
5 | 0.765 | 0.00899 | -0.037 | 85.12
5.5 | 0.768 | 0.00969 | -0.037 | 79.286
6 | 0.665 | 0.0102 | -0.038 | 65.205
6.5 | 0.41 | 0.04273 | -0.018 | 9.596
7 | 0.436 | 0.04648 | -0.018 | 9.378
7.5 | 0.568 | 0.01184 | -0.04 | 47.976
8 | 0.491 | 0.04907 | -0.022 | 9.997
8.5 | 0.515 | 0.05445 | -0.02 | 9.451
9 | 0.539 | 0.06298 | -0.019 | 8.565
9.5 | 0.688 | 0.01451 | -0.042 | 47.406
10 | 0.601 | 0.05792 | -0.027 | 10.374
10.5 | 0.62 | 0.06724 | -0.023 | 9.214
11 | 0.643 | 0.07503 | -0.022 | 8.577
11.5 | 0.669 | 0.0834 | -0.022 | 8.017
12 | 0.697 | 0.07641 | -0.025 | 9.121
12.5 | 0.722 | 0.083 | -0.024 | 8.694
13 | 0.746 | 0.08974 | -0.024 | 8.318
13.5 | 0.771 | 0.0998 | -0.024 | 7.728
14 | 0.798 | 0.10591 | -0.026 | 7.531
14.5 | 0.823 | 0.10779 | -0.026 | 7.632
15 | 0.848 | 0.11174 | -0.026 | 7.585
15.5 | 0.873 | 0.11616 | -0.027 | 7.517
16 | 0.901 | 0.12372 | -0.029 | 7.28
16.5 | 0.924 | 0.12341 | -0.028 | 7.489
17 | 0.949 | 0.12824 | -0.029 | 7.4
17.5 | 0.974 | 0.13569 | -0.029 | 7.181
18 | 1.002 | 0.14049 | -0.031 | 7.134
18.5 | 1.03 | 0.14512 | -0.032 | 7.098
19 | 1.05 | 0.14886 | -0.031 | 7.057
19.5 | 1.075 | 0.15401 | -0.032 | 6.981
20 | 1.1 | 0.15704 | -0.032 | 7.005

## 80. Re 5M Mach 0.50 (2)
BIGFOIL.COM POLAR EXPORT
NACA65-209 a=0.5
NACA65-209 a=0.5 |  |  |  | Cl Max: | 1.0702 | at alpha= | 20 | deg
XFOIL ncrit=9 |  |  |  | L/D Max: | 101.962 | at alpha= | 1.5 | deg
Re: | 5000000 |  |  | Cd Min: | 0.29809 | at alpha= | 20 | deg
Mach: | 0.5 |  |  | Cl=0 at alpha= | -1.3584 | deg
|  |  |  | @ Cl=0.1, Cd= | 0.0047624
|  |  |  | @ Cl=0.4, Cd= | 0.0041635
|  |  |  | @ Cl=0.6, Cd= | 0.006659
alpha (deg) | Cl | Cd | Cm | Cl/Cd
-20 | -0.8864 | 0.28127 | 0.0896 | -3.1514
-19.5 | -0.8641 | 0.27319 | 0.0841 | -3.163
-19 | -0.8417 | 0.26501 | 0.0787 | -3.1761
-18.5 | -0.819 | 0.25673 | 0.0733 | -3.1901
-18 | -0.7963 | 0.2482 | 0.0679 | -3.2083
-17.5 | -0.7736 | 0.23957 | 0.0627 | -3.2291
-17 | -0.7503 | 0.23072 | 0.0576 | -3.252
-16.5 | -0.7282 | 0.22191 | 0.0524 | -3.2815
-16 | -0.7067 | 0.21307 | 0.0473 | -3.3168
-15.5 | -0.687 | 0.20401 | 0.0422 | -3.3675
-15 | -0.6661 | 0.19508 | 0.0372 | -3.4145
-14.5 | -0.6463 | 0.18532 | 0.032 | -3.4875
-14 | -0.6253 | 0.1777 | 0.0274 | -3.5189
-13.5 | -0.6055 | 0.16944 | 0.0226 | -3.5735
-13 | -0.5849 | 0.1611 | 0.0181 | -3.6307
-12.5 | -0.5714 | 0.15107 | 0.013 | -3.7824
-12 | -0.5541 | 0.14275 | 0.0084 | -3.8816
-11.5 | -0.5414 | 0.13277 | 0.0037 | -4.0777
-10 | -0.4987 | 0.10587 | -0.0129 | -4.7105
-9.5 | -0.493 | 0.09757 | -0.0164 | -5.0528
-9 | -0.4891 | 0.08873 | -0.021 | -5.5122
-8.5 | -0.4853 | 0.08009 | -0.0258 | -6.0594
-8 | -0.4885 | 0.07084 | -0.0314 | -6.8958
-7.5 | -0.4954 | 0.0614 | -0.0386 | -8.0684
-7 | -0.5207 | 0.05275 | -0.044 | -9.8711
-6 | -0.5226 | 0.03435 | -0.046 | -15.214
-5.5 | -0.5001 | 0.02564 | -0.0441 | -19.5047
-5 | -0.4615 | 0.01829 | -0.0413 | -25.2324
-4.5 | -0.417 | 0.01046 | -0.0379 | -39.8662
-4 | -0.3577 | 0.00757 | -0.0354 | -47.2523
-3.5 | -0.29 | 0.0068 | -0.0342 | -42.6471
-3 | -0.2221 | 0.0063 | -0.0336 | -35.254
-2 | -0.0864 | 0.00574 | -0.0333 | -15.0523
-1.5 | -0.019 | 0.00553 | -0.0334 | -3.4358
-1 | 0.0481 | 0.00534 | -0.0338 | 9.0075
-0.5 | 0.1128 | 0.00462 | -0.0341 | 24.4156
0 | 0.1767 | 0.00386 | -0.0346 | 45.7772
0.5 | 0.2418 | 0.00343 | -0.035 | 70.4956
1 | 0.3089 | 0.00339 | -0.0354 | 91.1209
1.5 | 0.3742 | 0.00367 | -0.0357 | 101.9619
2 | 0.4338 | 0.00481 | -0.0353 | 90.1871
2.5 | 0.4929 | 0.00595 | -0.0347 | 82.8403
3 | 0.5569 | 0.00645 | -0.0342 | 86.3411
3.5 | 0.6229 | 0.00677 | -0.0337 | 92.0089
4 | 0.6888 | 0.00713 | -0.0329 | 96.6059
4.5 | 0.7541 | 0.0076 | -0.0315 | 99.2237
5 | 0.8182 | 0.00817 | -0.0295 | 100.1469
5.5 | 0.8737 | 0.00939 | -0.0255 | 93.0458
6 | 0.9178 | 0.01193 | -0.0196 | 76.9321
6.5 | 0.9568 | 0.01851 | -0.0144 | 51.691
7 | 0.9667 | 0.02718 | -0.0072 | 35.5666
7.5 | 0.9561 | 0.03511 | 0.0001 | 27.2316
8 | 0.9242 | 0.04121 | 0.0084 | 22.4266
8.5 | 0.8895 | 0.04845 | 0.0112 | 18.3591
9 | 0.8545 | 0.05808 | 0.0085 | 14.7125
9.5 | 0.8243 | 0.07042 | 0.0005 | 11.7055
10 | 0.8084 | 0.08655 | -0.0122 | 9.3403
10.5 | 0.7972 | 0.10042 | -0.0211 | 7.9387
11 | 0.7906 | 0.1133 | -0.0288 | 6.9779
11.5 | 0.7917 | 0.12483 | -0.0353 | 6.3422
12 | 0.7961 | 0.13615 | -0.0417 | 5.8472
12.5 | 0.8013 | 0.14781 | -0.0481 | 5.4211
13 | 0.8079 | 0.15979 | -0.0546 | 5.056
13.5 | 0.8203 | 0.17035 | -0.0604 | 4.8154
14 | 0.8316 | 0.18184 | -0.0665 | 4.5733
14.5 | 0.8497 | 0.19141 | -0.0717 | 4.4392
15 | 0.8667 | 0.20145 | -0.0772 | 4.3023
15.5 | 0.8851 | 0.2116 | -0.0828 | 4.1829
16 | 0.9042 | 0.22144 | -0.0882 | 4.0833
16.5 | 0.9239 | 0.23116 | -0.0937 | 3.9968
17 | 0.9437 | 0.24136 | -0.0993 | 3.9099
17.5 | 0.9627 | 0.25142 | -0.105 | 3.8291
18 | 0.9836 | 0.26092 | -0.1105 | 3.7697
18.5 | 1.005 | 0.27031 | -0.1161 | 3.718
19 | 1.0267 | 0.27973 | -0.1217 | 3.6703
19.5 | 1.0491 | 0.28914 | -0.1272 | 3.6283
20 | 1.0702 | 0.29809 | -0.1327 | 3.5902

## 81. Re 6M Mach 0.00 (1)
BIGFOIL.COM POLAR EXPORT
NACA65-209 a=0.5
NACA65-209 a=0.5 |  |  |  | Cl Max: | 0.915 | at alpha= | 8.5 | deg
JavaFoil+Calcfoil stall+Eppler ext transition |  |  |  | L/D Max: | 124.819 | at alpha= | 6.5 | deg
Re: | 6000000 |  |  | Cd Min: | 0.00364 | at alpha= | 0.5 | deg
Mach: | 0 |  |  | Cl=0 at alpha= | -1.2759 | deg
|  |  |  | @ Cl=0.1, Cd= | 0.0037464
|  |  |  | @ Cl=0.4, Cd= | 0.0037251
|  |  |  | @ Cl=0.6, Cd= | 0.09179
alpha (deg) | Cl | Cd | Cm | Cl/Cd
-12 | -0.471 | 0.0777 | -0.007 | -6.06
-11.5 | -0.49 | 0.07422 | -0.007 | -6.596
-11 | -0.504 | 0.06996 | -0.007 | -7.207
-10.5 | -0.511 | 0.0657 | -0.007 | -7.782
-10 | -0.515 | 0.06163 | -0.008 | -8.362
-9.5 | -0.516 | 0.05824 | -0.008 | -8.852
-9 | -0.512 | 0.05494 | -0.008 | -9.317
-8.5 | -0.504 | 0.05152 | -0.008 | -9.786
-8 | -0.492 | 0.0484 | -0.009 | -10.173
-7.5 | -0.477 | 0.04468 | -0.01 | -10.671
-7 | -0.563 | 0.00754 | -0.019 | -74.681
-6.5 | -0.531 | 0.00714 | -0.019 | -74.399
-6 | -0.494 | 0.00686 | -0.02 | -72.029
-5.5 | -0.453 | 0.00661 | -0.02 | -68.478
-5 | -0.408 | 0.00637 | -0.021 | -63.979
-4.5 | -0.359 | 0.00615 | -0.022 | -58.297
-4 | -0.307 | 0.00596 | -0.022 | -51.526
-3.5 | -0.253 | 0.00582 | -0.023 | -43.581
-3 | -0.198 | 0.00565 | -0.023 | -35.04
-2.5 | -0.141 | 0.00548 | -0.024 | -25.785
-2 | -0.084 | 0.00532 | -0.024 | -15.767
-1.5 | -0.026 | 0.00521 | -0.025 | -4.982
-1 | 0.032 | 0.00379 | -0.025 | 8.488
-0.5 | 0.09 | 0.00376 | -0.026 | 24.057
0 | 0.149 | 0.00368 | -0.026 | 40.477
0.5 | 0.207 | 0.00364 | -0.027 | 56.87
1 | 0.265 | 0.00366 | -0.027 | 72.498
1.5 | 0.323 | 0.00367 | -0.028 | 88.013
2 | 0.38 | 0.00369 | -0.029 | 103.024
2.5 | 0.437 | 0.00379 | -0.029 | 115.312
3 | 0.494 | 0.00584 | -0.03 | 84.641
3.5 | 0.549 | 0.00556 | -0.03 | 98.864
4 | 0.603 | 0.00571 | -0.031 | 105.592
4.5 | 0.654 | 0.00582 | -0.031 | 112.44
5 | 0.703 | 0.00603 | -0.032 | 116.596
5.5 | 0.748 | 0.0062 | -0.032 | 120.677
6 | 0.79 | 0.0064 | -0.033 | 123.413
6.5 | 0.827 | 0.00663 | -0.034 | 124.819
7 | 0.86 | 0.00888 | -0.034 | 96.828
7.5 | 0.886 | 0.00932 | -0.035 | 95.147
8 | 0.907 | 0.0097 | -0.035 | 93.565
8.5 | 0.915 | 0.01026 | -0.036 | 89.092
9 | 0.911 | 0.01076 | -0.036 | 84.656
9.5 | 0.736 | 0.05452 | -0.021 | 13.493
10 | 0.717 | 0.06049 | -0.019 | 11.849
10.5 | 0.7 | 0.06214 | -0.021 | 11.269
11 | 0.673 | 0.06921 | -0.018 | 9.722
11.5 | 0.646 | 0.07234 | -0.019 | 8.936
12 | 0.617 | 0.0766 | -0.02 | 8.056
12.5 | 0.585 | 0.0825 | -0.019 | 7.095
13 | 0.553 | 0.08955 | -0.019 | 6.175
13.5 | 0.522 | 0.09179 | -0.02 | 5.688

## 82. Re 6M Mach 0.00 (2)
BIGFOIL.COM POLAR EXPORT
NACA65-209 a=0.5
NACA65-209 a=0.5 |  |  |  | Cl Max: | 1.577 | at alpha= | 15.5 | deg
XFOIL ncrit=9 |  |  |  | L/D Max: | 113.4 | at alpha= | 7 | deg
Re: | 6000000 |  |  | Cd Min: | 0.1142 | at alpha= | 19.5 | deg
Mach: | 0 |  |  | Cl=0 at alpha= | -99 | deg
|  |  |  | @ Cl=0.1, Cd= | 0.00385
|  |  |  | @ Cl=0.4, Cd= | 0.0049254
|  |  |  | @ Cl=0.6, Cd= | 0.0063449
alpha (deg) | Cl | Cd | Cm | Cl/Cd
0 | 0.1493 | 0.00385 | -0.0294 | 38.7792
0.5 | 0.2046 | 0.00331 | -0.0298 | 61.8127
1 | 0.2612 | 0.00327 | -0.0302 | 79.8777
1.5 | 0.3157 | 0.00377 | -0.0305 | 83.7401
2 | 0.369 | 0.0045 | -0.0306 | 82
2.5 | 0.4222 | 0.00523 | -0.0307 | 80.7266
3 | 0.4763 | 0.00578 | -0.0308 | 82.4048
3.5 | 0.5315 | 0.00604 | -0.031 | 87.9967
4.5 | 0.6416 | 0.00653 | -0.0313 | 98.2542
5 | 0.6959 | 0.00677 | -0.0314 | 102.7917
5.5 | 0.7494 | 0.00704 | -0.0312 | 106.4489
6 | 0.8006 | 0.00744 | -0.0306 | 107.6075
6.5 | 0.8507 | 0.00765 | -0.0297 | 111.2026
7 | 0.9106 | 0.00803 | -0.0312 | 113.3998
7.5 | 0.963 | 0.00856 | -0.031 | 112.5
8 | 1.0151 | 0.00907 | -0.0308 | 111.9184
8.5 | 1.0671 | 0.00953 | -0.0307 | 111.9727
9 | 1.1181 | 0.01009 | -0.0304 | 110.8127
9.5 | 1.1675 | 0.01079 | -0.0299 | 108.202
10 | 1.2151 | 0.01166 | -0.0291 | 104.211
10.5 | 1.2608 | 0.0127 | -0.028 | 99.2756
11 | 1.3085 | 0.01336 | -0.0274 | 97.9416
11.5 | 1.3559 | 0.01397 | -0.0267 | 97.058
12 | 1.401 | 0.01475 | -0.0257 | 94.9831
12.5 | 1.443 | 0.01575 | -0.0243 | 91.619
13 | 1.4813 | 0.01698 | -0.0224 | 87.2379
13.5 | 1.5156 | 0.0184 | -0.02 | 82.3696
14 | 1.5416 | 0.02007 | -0.0164 | 76.8112
14.5 | 1.5569 | 0.02161 | -0.0111 | 72.0453
15 | 1.5628 | 0.02419 | -0.0057 | 64.6052
15.5 | 1.577 | 0.02636 | -0.0021 | 59.8255
16 | 1.5751 | 0.03011 | 0.0019 | 52.3115
16.5 | 1.5627 | 0.03521 | 0.0051 | 44.3823
17 | 1.5594 | 0.03994 | 0.0065 | 39.0436
17.5 | 1.5517 | 0.04561 | 0.0069 | 34.021
18 | 1.5145 | 0.05574 | 0.005 | 27.1708
18.5 | 1.4769 | 0.06781 | 0.0001 | 21.78
19 | 1.4355 | 0.08292 | -0.0084 | 17.3119
19.5 | 1.339 | 0.1142 | -0.0287 | 11.725

## 83. Re 6M Mach 0.10 (1)
BIGFOIL.COM POLAR EXPORT
NACA65-209 a=0.5
NACA65-209 a=0.5 |  |  |  | Cl Max: | 0.909 | at alpha= | 8.5 | deg
JavaFoil+Calcfoil stall+Eppler ext transition |  |  |  | L/D Max: | 125.282 | at alpha= | 6.5 | deg
Re: | 6000000 |  |  | Cd Min: | 0.00362 | at alpha= | 0.5 | deg
Mach: | 0.1 |  |  | Cl=0 at alpha= | -1.2759 | deg
|  |  |  | @ Cl=0.1, Cd= | 0.003737
|  |  |  | @ Cl=0.4, Cd= | 0.0037641
|  |  |  | @ Cl=0.6, Cd= | 0.09367
alpha (deg) | Cl | Cd | Cm | Cl/Cd
-12 | -0.443 | 0.07786 | -0.007 | -5.693
-11.5 | -0.465 | 0.07404 | -0.007 | -6.286
-11 | -0.484 | 0.07095 | -0.007 | -6.817
-10.5 | -0.494 | 0.06622 | -0.007 | -7.458
-10 | -0.501 | 0.06178 | -0.007 | -8.107
-9.5 | -0.504 | 0.05847 | -0.008 | -8.62
-9 | -0.503 | 0.05504 | -0.008 | -9.139
-8.5 | -0.498 | 0.05177 | -0.008 | -9.613
-8 | -0.488 | 0.04854 | -0.009 | -10.049
-7.5 | -0.473 | 0.04532 | -0.009 | -10.441
-7 | -0.561 | 0.00751 | -0.019 | -74.705
-6.5 | -0.53 | 0.00716 | -0.02 | -74.079
-6 | -0.494 | 0.00689 | -0.02 | -71.738
-5.5 | -0.454 | 0.00665 | -0.021 | -68.274
-5 | -0.409 | 0.0064 | -0.021 | -63.815
-4.5 | -0.36 | 0.00618 | -0.022 | -58.247
-4 | -0.308 | 0.00599 | -0.022 | -51.501
-3.5 | -0.255 | 0.00582 | -0.023 | -43.76
-3 | -0.199 | 0.00564 | -0.023 | -35.311
-2.5 | -0.142 | 0.00548 | -0.024 | -25.894
-2 | -0.084 | 0.00536 | -0.024 | -15.699
-1.5 | -0.026 | 0.00521 | -0.025 | -5.004
-1 | 0.032 | 0.0038 | -0.025 | 8.508
-0.5 | 0.091 | 0.00374 | -0.026 | 24.289
0 | 0.15 | 0.00372 | -0.027 | 40.223
0.5 | 0.208 | 0.00362 | -0.027 | 57.461
1 | 0.267 | 0.00364 | -0.028 | 73.206
1.5 | 0.324 | 0.00366 | -0.028 | 88.759
2 | 0.382 | 0.00373 | -0.029 | 102.421
2.5 | 0.44 | 0.00384 | -0.029 | 114.455
3 | 0.496 | 0.00591 | -0.03 | 83.992
3.5 | 0.552 | 0.00559 | -0.03 | 98.777
4 | 0.606 | 0.0057 | -0.031 | 106.239
4.5 | 0.657 | 0.00587 | -0.031 | 111.908
5 | 0.706 | 0.00601 | -0.032 | 117.416
5.5 | 0.751 | 0.00618 | -0.033 | 121.412
6 | 0.792 | 0.00638 | -0.033 | 124.093
6.5 | 0.829 | 0.00662 | -0.034 | 125.282
7 | 0.86 | 0.00895 | -0.034 | 96.124
7.5 | 0.886 | 0.00939 | -0.035 | 94.264
8 | 0.905 | 0.00981 | -0.035 | 92.211
8.5 | 0.909 | 0.01036 | -0.036 | 87.709
9 | 0.901 | 0.01086 | -0.036 | 82.994
9.5 | 0.722 | 0.0561 | -0.019 | 12.875
10 | 0.702 | 0.06104 | -0.019 | 11.508
10.5 | 0.68 | 0.06404 | -0.019 | 10.612
11 | 0.651 | 0.06909 | -0.019 | 9.417
11.5 | 0.619 | 0.07285 | -0.019 | 8.496
12 | 0.585 | 0.07822 | -0.019 | 7.476
12.5 | 0.55 | 0.08372 | -0.019 | 6.564
13 | 0.514 | 0.08937 | -0.019 | 5.751
13.5 | 0.479 | 0.09367 | -0.019 | 5.108

## 84. Re 6M Mach 0.10 (2)
BIGFOIL.COM POLAR EXPORT
NACA65-209 a=0.5
NACA65-209 a=0.5 |  |  |  | Cl Max: | 1.54 | at alpha= | 15.5 | deg
XFOIL ncrit=9 |  |  |  | L/D Max: | 113.276 | at alpha= | 7 | deg
Re: | 6000000 |  |  | Cd Min: | 0.10857 | at alpha= | 18.5 | deg
Mach: | 0.1 |  |  | Cl=0 at alpha= | -1.3386 | deg
|  |  |  | @ Cl=0.1, Cd= | 0.004317
|  |  |  | @ Cl=0.4, Cd= | 0.0049105
|  |  |  | @ Cl=0.6, Cd= | 0.0063448
alpha (deg) | Cl | Cd | Cm | Cl/Cd
-13 | -0.9485 | 0.05502 | -0.0439 | -17.2392
-12 | -1.137 | 0.01934 | -0.0319 | -58.7901
-11.5 | -1.1061 | 0.01584 | -0.0291 | -69.8295
-11 | -1.0618 | 0.01398 | -0.0278 | -75.9514
-10.5 | -1.0136 | 0.01261 | -0.0269 | -80.3807
-10 | -0.9627 | 0.01165 | -0.0263 | -82.6352
-9.5 | -0.9102 | 0.01091 | -0.026 | -83.428
-9 | -0.8564 | 0.01039 | -0.0258 | -82.4254
-8.5 | -0.8018 | 0.01 | -0.0258 | -80.18
-8 | -0.7466 | 0.00969 | -0.0258 | -77.0485
-7.5 | -0.6937 | 0.00877 | -0.0255 | -79.0992
-7 | -0.6397 | 0.00807 | -0.0254 | -79.2689
-6.5 | -0.5845 | 0.0076 | -0.0254 | -76.9079
-6 | -0.5289 | 0.00722 | -0.0255 | -73.2548
-5.5 | -0.4727 | 0.00693 | -0.0257 | -68.2107
-5 | -0.416 | 0.00676 | -0.026 | -61.5385
-4.5 | -0.3602 | 0.00631 | -0.0261 | -57.084
-4 | -0.3036 | 0.00605 | -0.0263 | -50.1818
-3 | -0.1898 | 0.00566 | -0.027 | -33.5336
-2.5 | -0.1327 | 0.00551 | -0.0274 | -24.0835
-2 | -0.0756 | 0.00535 | -0.0278 | -14.1308
-1.5 | -0.0183 | 0.0052 | -0.0282 | -3.5192
-1 | 0.0384 | 0.00492 | -0.0286 | 7.8049
-0.5 | 0.0943 | 0.00437 | -0.0291 | 21.5789
0 | 0.1502 | 0.00385 | -0.0296 | 39.013
0.5 | 0.2058 | 0.00332 | -0.03 | 61.988
1 | 0.2628 | 0.00327 | -0.0304 | 80.367
1.5 | 0.3175 | 0.00377 | -0.0306 | 84.2175
2 | 0.3711 | 0.00451 | -0.0308 | 82.2838
2.5 | 0.4245 | 0.00525 | -0.0309 | 80.8571
3.5 | 0.5345 | 0.00606 | -0.0311 | 88.2013
4 | 0.5901 | 0.0063 | -0.0313 | 93.6667
4.5 | 0.6453 | 0.00655 | -0.0314 | 98.5191
5 | 0.7001 | 0.00679 | -0.0314 | 103.1075
5.5 | 0.754 | 0.00708 | -0.0312 | 106.4972
6 | 0.8056 | 0.00747 | -0.0305 | 107.8447
6.5 | 0.8561 | 0.00769 | -0.0296 | 111.3264
7 | 0.9164 | 0.00809 | -0.031 | 113.2756
7.5 | 0.9686 | 0.00873 | -0.0306 | 110.9507
8 | 1.0218 | 0.00915 | -0.0305 | 111.6721
8.5 | 1.0741 | 0.00966 | -0.0302 | 111.1905
9 | 1.1252 | 0.01028 | -0.0297 | 109.4553
9.5 | 1.1747 | 0.01105 | -0.029 | 106.3077
10 | 1.2206 | 0.01223 | -0.0277 | 99.8038
10.5 | 1.2693 | 0.01294 | -0.0269 | 98.0912
11 | 1.3172 | 0.01368 | -0.026 | 96.2865
11.5 | 1.364 | 0.01443 | -0.025 | 94.5253
12 | 1.4075 | 0.01547 | -0.0235 | 90.9825
12.5 | 1.4476 | 0.01673 | -0.0216 | 86.5272
13 | 1.4832 | 0.01825 | -0.0191 | 81.2712
13.5 | 1.5131 | 0.02003 | -0.0158 | 75.5417
14 | 1.5253 | 0.02201 | -0.0098 | 69.3003
14.5 | 1.5368 | 0.02417 | -0.0047 | 63.583
15 | 1.5333 | 0.02783 | 0.0007 | 55.0952
15.5 | 1.54 | 0.03094 | 0.004 | 49.7738
16 | 1.5221 | 0.03669 | 0.0073 | 41.4854
16.5 | 1.4893 | 0.04476 | 0.0087 | 33.273
17 | 1.4716 | 0.05219 | 0.0077 | 28.197
17.5 | 1.4474 | 0.0616 | 0.0046 | 23.4968
18 | 1.3831 | 0.0798 | -0.0052 | 17.3321
18.5 | 1.2981 | 0.10857 | -0.0244 | 11.9563

## 85. Re 6M Mach 0.25 (1)
BIGFOIL.COM POLAR EXPORT
NACA65-209 a=0.5
NACA65-209 a=0.5 |  |  |  | Cl Max: | 0.877 | at alpha= | 8 | deg
JavaFoil+Calcfoil stall+Eppler ext transition |  |  |  | L/D Max: | 122.94 | at alpha= | 6 | deg
Re: | 6000000 |  |  | Cd Min: | 0.00366 | at alpha= | 0.5 | deg
Mach: | 0.25 |  |  | Cl=0 at alpha= | -1.275 | deg
|  |  |  | @ Cl=0.1, Cd= | 0.08885
|  |  |  | @ Cl=0.4, Cd= | 0.08885
|  |  |  | @ Cl=0.6, Cd= | 0.08885
alpha (deg) | Cl | Cd | Cm | Cl/Cd
-11.5 | -0.238 | 0.07474 | -0.007 | -3.18
-11 | -0.295 | 0.07065 | -0.007 | -4.175
-10.5 | -0.337 | 0.06656 | -0.008 | -5.067
-10 | -0.373 | 0.06294 | -0.008 | -5.933
-9.5 | -0.403 | 0.05994 | -0.008 | -6.725
-9 | -0.426 | 0.05666 | -0.008 | -7.514
-8.5 | -0.441 | 0.05329 | -0.008 | -8.273
-8 | -0.448 | 0.04918 | -0.009 | -9.119
-7.5 | -0.447 | 0.04631 | -0.009 | -9.653
-7 | -0.439 | 0.04257 | -0.01 | -10.318
-6.5 | -0.522 | 0.0073 | -0.02 | -71.602
-6 | -0.493 | 0.00702 | -0.021 | -70.237
-5.5 | -0.457 | 0.00675 | -0.021 | -67.668
-5 | -0.414 | 0.00649 | -0.022 | -63.878
-4.5 | -0.367 | 0.00624 | -0.022 | -58.846
-4 | -0.315 | 0.00603 | -0.023 | -52.267
-3.5 | -0.261 | 0.00585 | -0.023 | -44.567
-3 | -0.204 | 0.00566 | -0.024 | -36.038
-2.5 | -0.146 | 0.00549 | -0.024 | -26.566
-2 | -0.086 | 0.00537 | -0.025 | -16.112
-1.5 | -0.027 | 0.00521 | -0.026 | -5.142
-1 | 0.033 | 0.00379 | -0.026 | 8.757
-0.5 | 0.093 | 0.00374 | -0.027 | 24.99
0 | 0.154 | 0.00368 | -0.027 | 41.71
0.5 | 0.214 | 0.00366 | -0.028 | 58.496
1 | 0.274 | 0.00366 | -0.028 | 74.92
1.5 | 0.333 | 0.00368 | -0.029 | 90.577
2 | 0.393 | 0.00373 | -0.03 | 105.158
2.5 | 0.452 | 0.00383 | -0.03 | 117.815
3 | 0.51 | 0.00544 | -0.031 | 93.74
3.5 | 0.567 | 0.00562 | -0.031 | 100.754
4 | 0.621 | 0.00579 | -0.032 | 107.252
4.5 | 0.673 | 0.00591 | -0.032 | 113.754
5 | 0.721 | 0.00615 | -0.033 | 117.236
5.5 | 0.765 | 0.00634 | -0.033 | 120.659
6 | 0.803 | 0.00653 | -0.034 | 122.94
6.5 | 0.834 | 0.00886 | -0.035 | 94.229
7 | 0.858 | 0.00934 | -0.035 | 91.907
7.5 | 0.873 | 0.00982 | -0.036 | 88.857
8 | 0.877 | 0.01038 | -0.036 | 84.494
8.5 | 0.7 | 0.05011 | -0.02 | 13.965
9 | 0.669 | 0.05456 | -0.018 | 12.267
9.5 | 0.628 | 0.0591 | -0.018 | 10.628
10 | 0.576 | 0.06349 | -0.018 | 9.076
10.5 | 0.515 | 0.06794 | -0.018 | 7.576
11 | 0.445 | 0.07194 | -0.018 | 6.186
11.5 | 0.369 | 0.07636 | -0.018 | 4.831
12 | 0.286 | 0.08036 | -0.02 | 3.563
12.5 | 0.188 | 0.08457 | -0.02 | 2.225
13 | 0.08 | 0.08885 | -0.021 | 0.896

## 86. Re 6M Mach 0.25 (2)
BIGFOIL.COM POLAR EXPORT
NACA65-209 a=0.5
NACA65-209 a=0.5 |  |  |  | Cl Max: | 1.2802 | at alpha= | 10.5 | deg
XFOIL ncrit=9 |  |  |  | L/D Max: | 110.801 | at alpha= | 6.5 | deg
Re: | 6000000 |  |  | Cd Min: | 0.18779 | at alpha= | 15.5 | deg
Mach: | 0.25 |  |  | Cl=0 at alpha= | -1.3421 | deg
|  |  |  | @ Cl=0.1, Cd= | 0.004388
|  |  |  | @ Cl=0.4, Cd= | 0.0048355
|  |  |  | @ Cl=0.6, Cd= | 0.0063529
alpha (deg) | Cl | Cd | Cm | Cl/Cd
-12 | -0.5765 | 0.12409 | 0.0012 | -4.6458
-11.5 | -0.5812 | 0.11232 | -0.0044 | -5.1745
-11 | -0.5635 | 0.10713 | -0.0074 | -5.26
-10.5 | -0.5617 | 0.09814 | -0.0119 | -5.7235
-9.5 | -0.5662 | 0.07724 | -0.0261 | -7.3304
-9 | -0.6482 | 0.05998 | -0.0371 | -10.8069
-8.5 | -0.8251 | 0.01415 | -0.0326 | -58.311
-8 | -0.7754 | 0.01152 | -0.031 | -67.309
-7.5 | -0.7192 | 0.01043 | -0.0301 | -68.9549
-7 | -0.661 | 0.00984 | -0.0295 | -67.1748
-6.5 | -0.6067 | 0.00832 | -0.0285 | -72.9207
-6 | -0.5485 | 0.00776 | -0.0281 | -70.683
-5.5 | -0.4902 | 0.00724 | -0.0278 | -67.7072
-5 | -0.4313 | 0.0069 | -0.0277 | -62.5072
-4.5 | -0.3728 | 0.00649 | -0.0277 | -57.4422
-4 | -0.314 | 0.00616 | -0.0277 | -50.974
-3.5 | -0.255 | 0.00592 | -0.0279 | -43.0743
-3 | -0.1959 | 0.00573 | -0.0281 | -34.1885
-2.5 | -0.1368 | 0.00553 | -0.0284 | -24.7378
-2 | -0.0777 | 0.00539 | -0.0288 | -14.4156
-1.5 | -0.0185 | 0.00524 | -0.0291 | -3.5305
-1 | 0.0401 | 0.00497 | -0.0295 | 8.0684
-0.5 | 0.0977 | 0.00441 | -0.03 | 22.1542
0 | 0.1552 | 0.00386 | -0.0305 | 40.2073
0.5 | 0.2124 | 0.00333 | -0.0309 | 63.7838
1 | 0.2713 | 0.00328 | -0.0313 | 82.7134
1.5 | 0.3276 | 0.00378 | -0.0315 | 86.6667
2 | 0.3825 | 0.00458 | -0.0316 | 83.5153
2.5 | 0.4373 | 0.00538 | -0.0317 | 81.2825
3 | 0.4936 | 0.0059 | -0.0317 | 83.661
3.5 | 0.5513 | 0.00615 | -0.0318 | 89.6423
4 | 0.6089 | 0.00639 | -0.0318 | 95.2895
4.5 | 0.666 | 0.0067 | -0.0317 | 99.403
5 | 0.723 | 0.00694 | -0.0316 | 104.1787
5.5 | 0.7789 | 0.0073 | -0.0311 | 106.6986
6 | 0.833 | 0.00766 | -0.0301 | 108.7467
6.5 | 0.8853 | 0.00799 | -0.0287 | 110.801
7 | 0.9467 | 0.00867 | -0.0294 | 109.1926
7.5 | 1.0027 | 0.00919 | -0.0288 | 109.1077
8 | 1.0572 | 0.00987 | -0.0278 | 107.1125
8.5 | 1.1104 | 0.01071 | -0.0265 | 103.6788
9 | 1.1592 | 0.01204 | -0.0245 | 96.2791
9.5 | 1.2063 | 0.01357 | -0.0222 | 88.8946
10 | 1.2503 | 0.01547 | -0.0195 | 80.8209
10.5 | 1.2802 | 0.01922 | -0.0153 | 66.6077
11 | 1.2798 | 0.0265 | -0.0087 | 48.2943
11.5 | 1.2017 | 0.03884 | 0.0039 | 30.9398
12 | 1.1456 | 0.04773 | 0.0094 | 24.0017
12.5 | 1.0972 | 0.05767 | 0.0091 | 19.0255
13 | 1.0568 | 0.06914 | 0.0042 | 15.2849
13.5 | 1.0013 | 0.08807 | -0.009 | 11.3694
14 | 0.9768 | 0.10926 | -0.0233 | 8.9401
14.5 | 0.9375 | 0.13036 | -0.0361 | 7.1916
15 | 0.8324 | 0.17637 | -0.0596 | 4.7196
15.5 | 0.8392 | 0.18779 | -0.0654 | 4.4688

## 87. Re 6M Mach 0.50 (1)
BIGFOIL.COM POLAR EXPORT
NACA65-209 a=0.5
NACA65-209 a=0.5 |  |  |  | Cl Max: | 1.103 | at alpha= | 20 | deg
JavaFoil+Calcfoil stall+Eppler ext transition |  |  |  | L/D Max: | 127.798 | at alpha= | 2.5 | deg
Re: | 6000000 |  |  | Cd Min: | 0.00366 | at alpha= | 0.5 | deg
Mach: | 0.5 |  |  | Cl=0 at alpha= | -1.2761 | deg
|  |  |  | @ Cl=0.1, Cd= | 0.0038224
|  |  |  | @ Cl=0.4, Cd= | 0.0037276
|  |  |  | @ Cl=0.6, Cd= | 0.0058005
alpha (deg) | Cl | Cd | Cm | Cl/Cd
-20 | -0.997 | 0.15241 | -0.005 | -6.542
-19.5 | -0.969 | 0.15213 | -0.005 | -6.367
-19 | -0.941 | 0.14375 | -0.005 | -6.543
-18.5 | -0.914 | 0.13946 | -0.005 | -6.557
-18 | -0.889 | 0.13529 | -0.006 | -6.568
-17.5 | -0.863 | 0.13817 | -0.006 | -6.247
-17 | -0.837 | 0.12646 | -0.006 | -6.619
-16.5 | -0.809 | 0.12327 | -0.006 | -6.564
-16 | -0.783 | 0.11688 | -0.006 | -6.696
-15.5 | -0.757 | 0.10695 | -0.007 | -7.08
-15 | -0.731 | 0.10022 | -0.007 | -7.296
-14.5 | -0.704 | 0.10641 | -0.007 | -6.617
-14 | -0.677 | 0.09824 | -0.007 | -6.896
-13.5 | -0.652 | 0.09049 | -0.008 | -7.201
-13 | -0.625 | 0.08413 | -0.008 | -7.435
-12.5 | -0.6 | 0.07814 | -0.009 | -7.681
-12 | -0.575 | 0.07189 | -0.009 | -8.002
-11.5 | -0.544 | 0.08437 | -0.008 | -6.449
-11 | -0.518 | 0.07344 | -0.009 | -7.053
-10.5 | -0.492 | 0.06742 | -0.009 | -7.295
-10 | -0.467 | 0.06118 | -0.01 | -7.626
-9.5 | -0.442 | 0.05534 | -0.011 | -7.986
-9 | -0.493 | 0.01251 | -0.019 | -39.387
-8.5 | -0.385 | 0.05609 | -0.009 | -6.856
-8 | -0.358 | 0.05383 | -0.01 | -6.648
-7.5 | -0.332 | 0.04828 | -0.01 | -6.87
-7 | -0.306 | 0.04413 | -0.011 | -6.923
-6.5 | -0.28 | 0.04009 | -0.012 | -6.989
-6 | -0.252 | 0.0408 | -0.011 | -6.168
-5.5 | -0.225 | 0.03877 | -0.011 | -5.799
-5 | -0.285 | 0.03666 | -0.011 | -7.777
-4.5 | -0.302 | 0.03367 | -0.012 | -8.956
-4 | -0.337 | 0.00642 | -0.025 | -52.559
-3.5 | -0.285 | 0.00606 | -0.026 | -47.073
-3 | -0.226 | 0.0058 | -0.027 | -38.916
-2.5 | -0.162 | 0.00562 | -0.027 | -28.85
-2 | -0.096 | 0.00542 | -0.028 | -17.773
-1.5 | -0.03 | 0.00525 | -0.029 | -5.699
-1 | 0.037 | 0.00512 | -0.029 | 7.247
-0.5 | 0.104 | 0.00374 | -0.03 | 27.885
0 | 0.172 | 0.00371 | -0.03 | 46.299
0.5 | 0.239 | 0.00366 | -0.031 | 65.25
1 | 0.306 | 0.00367 | -0.032 | 83.352
1.5 | 0.372 | 0.00369 | -0.032 | 101.014
2 | 0.439 | 0.00378 | -0.033 | 115.963
2.5 | 0.504 | 0.00394 | -0.034 | 127.798
3 | 0.567 | 0.00571 | -0.034 | 99.32
3.5 | 0.629 | 0.00588 | -0.035 | 106.878
4 | 0.685 | 0.00784 | -0.036 | 87.379
4.5 | 0.732 | 0.00822 | -0.036 | 89.034
5 | 0.765 | 0.00876 | -0.037 | 87.337
5.5 | 0.768 | 0.00937 | -0.037 | 82.006
6 | 0.665 | 0.01 | -0.038 | 66.518
6.5 | 0.41 | 0.04242 | -0.018 | 9.675
7 | 0.436 | 0.04617 | -0.018 | 9.445
7.5 | 0.569 | 0.01149 | -0.04 | 49.471
8 | 0.592 | 0.01278 | -0.04 | 46.347
8.5 | 0.515 | 0.05343 | -0.021 | 9.64
9 | 0.539 | 0.06185 | -0.019 | 8.723
9.5 | 0.689 | 0.01406 | -0.042 | 49.014
10 | 0.71 | 0.01642 | -0.042 | 43.232
10.5 | 0.621 | 0.06544 | -0.024 | 9.496
11 | 0.644 | 0.07363 | -0.023 | 8.748
11.5 | 0.669 | 0.08203 | -0.022 | 8.153
12 | 0.702 | 0.073 | -0.027 | 9.61
12.5 | 0.723 | 0.08097 | -0.025 | 8.932
13 | 0.747 | 0.08797 | -0.025 | 8.493
13.5 | 0.772 | 0.09937 | -0.025 | 7.767
14 | 0.798 | 0.10448 | -0.026 | 7.637
14.5 | 0.823 | 0.0996 | -0.026 | 8.262
15 | 0.848 | 0.1078 | -0.026 | 7.866
15.5 | 0.875 | 0.11452 | -0.028 | 7.637
16 | 0.902 | 0.11988 | -0.029 | 7.523
16.5 | 0.925 | 0.12091 | -0.028 | 7.648
17 | 0.949 | 0.12562 | -0.029 | 7.558
17.5 | 0.975 | 0.13263 | -0.03 | 7.353
18 | 1.004 | 0.13644 | -0.031 | 7.356
18.5 | 1.031 | 0.14142 | -0.033 | 7.292
19 | 1.051 | 0.1448 | -0.032 | 7.256
19.5 | 1.076 | 0.15071 | -0.032 | 7.137
20 | 1.103 | 0.15357 | -0.034 | 7.184

## 88. Re 6M Mach 0.50 (2)
BIGFOIL.COM POLAR EXPORT
NACA65-209 a=0.5
NACA65-209 a=0.5 |  |  |  | Cl Max: | 1.0705 | at alpha= | 20 | deg
XFOIL ncrit=9 |  |  |  | L/D Max: | 186.61 | at alpha= | -0.5 | deg
Re: | 6000000 |  |  | Cd Min: | 0.29703 | at alpha= | 20 | deg
Mach: | 0.5 |  |  | Cl=0 at alpha= | -1.3376 | deg
|  |  |  | @ Cl=0.1, Cd= | 0.00060241
|  |  |  | @ Cl=0.4, Cd= | 0.0044922
|  |  |  | @ Cl=0.6, Cd= | 0.0064457
alpha (deg) | Cl | Cd | Cm | Cl/Cd
-20 | -0.8856 | 0.28197 | 0.0898 | -3.1408
-19.5 | -0.863 | 0.27342 | 0.0843 | -3.1563
-19 | -0.8407 | 0.26478 | 0.0789 | -3.1751
-18.5 | -0.8196 | 0.25572 | 0.0734 | -3.2051
-18 | -0.797 | 0.24731 | 0.068 | -3.2227
-17.5 | -0.7745 | 0.23895 | 0.0628 | -3.2413
-17 | -0.7518 | 0.23052 | 0.0575 | -3.2613
-16.5 | -0.7296 | 0.22201 | 0.0524 | -3.2863
-16 | -0.7101 | 0.21136 | 0.0472 | -3.3597
-15.5 | -0.6884 | 0.20308 | 0.0421 | -3.3898
-15 | -0.6666 | 0.19483 | 0.0372 | -3.4214
-14.5 | -0.6457 | 0.18587 | 0.0322 | -3.4739
-14 | -0.6242 | 0.17735 | 0.0274 | -3.5196
-13.5 | -0.6048 | 0.16872 | 0.0226 | -3.5846
-12.5 | -0.573 | 0.15003 | 0.0127 | -3.8192
-12 | -0.5577 | 0.14086 | 0.0079 | -3.9593
-11.5 | -0.5446 | 0.1318 | 0.0031 | -4.132
-11 | -0.5314 | 0.12283 | -0.0015 | -4.3263
-10.5 | -0.5129 | 0.11296 | -0.0093 | -4.5405
-10 | -0.5031 | 0.1061 | -0.0118 | -4.7418
-9.5 | -0.4943 | 0.09767 | -0.0162 | -5.0609
-9 | -0.4903 | 0.08861 | -0.0211 | -5.5332
-8.5 | -0.4871 | 0.07982 | -0.0261 | -6.1025
-8 | -0.4902 | 0.07054 | -0.0317 | -6.9492
-7.5 | -0.4993 | 0.06069 | -0.0397 | -8.2271
-7 | -0.5245 | 0.05226 | -0.0444 | -10.0364
-6.5 | -0.5315 | 0.04321 | -0.0464 | -12.3004
-6 | -0.5243 | 0.03406 | -0.046 | -15.3934
-5.5 | -0.4991 | 0.01149 | -0.0398 | -43.4378
-5 | -0.4615 | 0.00577 | -0.0377 | -79.9827
-4.5 | -0.4176 | 0.00181 | -0.0352 | -230.7182
-4 | -0.3561 | 0.00111 | -0.0335 | -320.8108
-3.5 | -0.2903 | 0.00089 | -0.0325 | -326.1798
-3 | -0.2228 | 0.00081 | -0.032 | -275.0617
-2.5 | -0.1554 | 0.00076 | -0.0318 | -204.4737
-2 | -0.0883 | 0.00073 | -0.0319 | -120.9589
-1 | 0.045 | 0.00067 | -0.0326 | 67.1642
-0.5 | 0.1101 | 0.00059 | -0.0331 | 186.6102
0 | 0.1776 | 0.00394 | -0.0346 | 45.0761
0.5 | 0.2423 | 0.00339 | -0.035 | 71.4749
1 | 0.3093 | 0.00332 | -0.0355 | 93.1627
2 | 0.4331 | 0.00492 | -0.0354 | 88.0285
2.5 | 0.4937 | 0.00588 | -0.0348 | 83.9626
3 | 0.5589 | 0.00626 | -0.0345 | 89.2812
3.5 | 0.6253 | 0.00656 | -0.0341 | 95.3201
4 | 0.6914 | 0.00694 | -0.0333 | 99.6254
4.5 | 0.758 | 0.00733 | -0.0322 | 103.4106
5 | 0.8225 | 0.00795 | -0.0302 | 103.4591
5.5 | 0.8825 | 0.00895 | -0.027 | 98.6034
6 | 0.927 | 0.01111 | -0.0208 | 83.4383
6.5 | 0.9625 | 0.01789 | -0.0151 | 53.801
7 | 0.9715 | 0.02677 | -0.0077 | 36.2906
7.5 | 0.9629 | 0.03456 | -0.0004 | 27.8617
8 | 0.9335 | 0.04049 | 0.008 | 23.0551
8.5 | 0.8978 | 0.04755 | 0.0115 | 18.8812
9 | 0.8642 | 0.05669 | 0.0094 | 15.2443
9.5 | 0.8337 | 0.06853 | 0.0021 | 12.1655
10 | 0.8171 | 0.0842 | -0.0104 | 9.7043
10.5 | 0.805 | 0.09848 | -0.0198 | 8.1742
11 | 0.7977 | 0.11145 | -0.0277 | 7.1575
11.5 | 0.7982 | 0.12305 | -0.0344 | 6.4868
12 | 0.7961 | 0.13614 | -0.0418 | 5.8477
12.5 | 0.8012 | 0.14789 | -0.0482 | 5.4175
13 | 0.8096 | 0.15939 | -0.0545 | 5.0794
13.5 | 0.8203 | 0.1706 | -0.0605 | 4.8083
14 | 0.8347 | 0.18103 | -0.0661 | 4.6108
14.5 | 0.8506 | 0.19138 | -0.0717 | 4.4446
15 | 0.8674 | 0.20159 | -0.0773 | 4.3028
15.5 | 0.8859 | 0.21146 | -0.0828 | 4.1894
16 | 0.9054 | 0.22091 | -0.0882 | 4.0985
16.5 | 0.9255 | 0.23008 | -0.0936 | 4.0225
17 | 0.9446 | 0.23999 | -0.0993 | 3.936
17.5 | 0.9633 | 0.25174 | -0.1052 | 3.8266
18 | 0.9854 | 0.2613 | -0.1106 | 3.7711
18.5 | 1.0067 | 0.27052 | -0.1161 | 3.7214
19 | 1.0282 | 0.27962 | -0.1217 | 3.6771
19.5 | 1.0495 | 0.28845 | -0.1273 | 3.6384
20 | 1.0705 | 0.29703 | -0.1328 | 3.604

## 89. Re 7M Mach 0.00 (1)
BIGFOIL.COM POLAR EXPORT
NACA65-209 a=0.5
NACA65-209 a=0.5 |  |  |  | Cl Max: | 0.915 | at alpha= | 8.5 | deg
JavaFoil+Calcfoil stall+Eppler ext transition |  |  |  | L/D Max: | 128.248 | at alpha= | 7 | deg
Re: | 7000000 |  |  | Cd Min: | 0.00365 | at alpha= | 1 | deg
Mach: | 0 |  |  | Cl=0 at alpha= | -1.2759 | deg
|  |  |  | @ Cl=0.1, Cd= | 0.0037049
|  |  |  | @ Cl=0.4, Cd= | 0.0038032
|  |  |  | @ Cl=0.6, Cd= | 0.09105
alpha (deg) | Cl | Cd | Cm | Cl/Cd
-12 | -0.471 | 0.07696 | -0.007 | -6.121
-11.5 | -0.49 | 0.07324 | -0.007 | -6.688
-11 | -0.504 | 0.06967 | -0.007 | -7.238
-10.5 | -0.512 | 0.06525 | -0.007 | -7.839
-10 | -0.515 | 0.06119 | -0.008 | -8.423
-9.5 | -0.515 | 0.05812 | -0.008 | -8.868
-9 | -0.512 | 0.05511 | -0.008 | -9.287
-8.5 | -0.504 | 0.05162 | -0.008 | -9.767
-8 | -0.492 | 0.04834 | -0.009 | -10.183
-7.5 | -0.477 | 0.04474 | -0.01 | -10.65
-7 | -0.563 | 0.00739 | -0.019 | -76.206
-6.5 | -0.531 | 0.00698 | -0.019 | -76.096
-6 | -0.494 | 0.00674 | -0.02 | -73.344
-5.5 | -0.453 | 0.00649 | -0.02 | -69.8
-5 | -0.408 | 0.00624 | -0.021 | -65.269
-4.5 | -0.359 | 0.00604 | -0.022 | -59.443
-4 | -0.307 | 0.00584 | -0.022 | -52.57
-3.5 | -0.253 | 0.00572 | -0.023 | -44.336
-3 | -0.198 | 0.00553 | -0.023 | -35.786
-2.5 | -0.141 | 0.00536 | -0.024 | -26.352
-2 | -0.084 | 0.00528 | -0.024 | -15.886
-1.5 | -0.026 | 0.00513 | -0.025 | -5.063
-1 | 0.032 | 0.00378 | -0.025 | 8.502
-0.5 | 0.09 | 0.00371 | -0.026 | 24.341
0 | 0.149 | 0.00368 | -0.026 | 40.456
0.5 | 0.207 | 0.00368 | -0.027 | 56.346
1 | 0.265 | 0.00365 | -0.027 | 72.646
1.5 | 0.323 | 0.00368 | -0.028 | 87.636
2 | 0.38 | 0.00374 | -0.029 | 101.789
2.5 | 0.437 | 0.00392 | -0.029 | 111.587
3 | 0.494 | 0.00579 | -0.03 | 85.288
3.5 | 0.55 | 0.00547 | -0.03 | 100.498
4 | 0.603 | 0.00562 | -0.031 | 107.284
4.5 | 0.654 | 0.00573 | -0.031 | 114.242
5 | 0.703 | 0.00586 | -0.032 | 119.97
5.5 | 0.748 | 0.00609 | -0.032 | 122.934
6 | 0.79 | 0.00627 | -0.033 | 125.909
6.5 | 0.827 | 0.0065 | -0.034 | 127.367
7 | 0.86 | 0.0067 | -0.034 | 128.248
7.5 | 0.887 | 0.00909 | -0.035 | 97.524
8 | 0.908 | 0.0095 | -0.035 | 95.558
8.5 | 0.915 | 0.00997 | -0.036 | 91.763
9 | 0.912 | 0.01052 | -0.036 | 86.668
9.5 | 0.897 | 0.01109 | -0.037 | 80.889
10 | 0.718 | 0.05937 | -0.02 | 12.1
10.5 | 0.702 | 0.06095 | -0.021 | 11.52
11 | 0.673 | 0.06847 | -0.019 | 9.835
11.5 | 0.649 | 0.07032 | -0.021 | 9.223
12 | 0.618 | 0.07531 | -0.02 | 8.205
12.5 | 0.586 | 0.08135 | -0.02 | 7.199
13 | 0.553 | 0.08854 | -0.019 | 6.249
13.5 | 0.522 | 0.09105 | -0.02 | 5.738

## 90. Re 7M Mach 0.00 (2)
BIGFOIL.COM POLAR EXPORT
NACA65-209 a=0.5
NACA65-209 a=0.5 |  |  |  | Cl Max: | 1.5829 | at alpha= | 15.5 | deg
XFOIL ncrit=9 |  |  |  | L/D Max: | 116.748 | at alpha= | 7 | deg
Re: | 7000000 |  |  | Cd Min: | 0.1174 | at alpha= | 19.5 | deg
Mach: | 0 |  |  | Cl=0 at alpha= | -1.3348 | deg
|  |  |  | @ Cl=0.1, Cd= | 0.0042891
|  |  |  | @ Cl=0.4, Cd= | 0.0049707
|  |  |  | @ Cl=0.6, Cd= | 0.0061862
alpha (deg) | Cl | Cd | Cm | Cl/Cd
-16.5 | -1.366 | 0.03628 | -0.0488 | -37.6516
-16 | -1.3942 | 0.03144 | -0.0442 | -44.3448
-15.5 | -1.4009 | 0.02836 | -0.0381 | -49.397
-15 | -1.3808 | 0.02568 | -0.0353 | -53.7695
-14.5 | -1.3434 | 0.02442 | -0.0339 | -55.0123
-14 | -1.3086 | 0.02251 | -0.0324 | -58.1342
-13.5 | -1.2703 | 0.02074 | -0.0311 | -61.2488
-13 | -1.225 | 0.01976 | -0.0305 | -61.9939
-12.5 | -1.1812 | 0.01827 | -0.0298 | -64.6524
-12 | -1.1452 | 0.01621 | -0.0276 | -70.6477
-11.5 | -1.1054 | 0.01386 | -0.026 | -79.7547
-11 | -1.0586 | 0.01248 | -0.0252 | -84.8237
-10.5 | -1.0098 | 0.01132 | -0.0246 | -89.2049
-10 | -0.9587 | 0.01055 | -0.0244 | -90.872
-9.5 | -0.9061 | 0.01001 | -0.0243 | -90.5195
-9 | -0.8523 | 0.00964 | -0.0244 | -88.4129
-8.5 | -0.798 | 0.00932 | -0.0245 | -85.6223
-8 | -0.7434 | 0.00904 | -0.0247 | -82.2345
-7.5 | -0.6897 | 0.00847 | -0.0247 | -81.4286
-7 | -0.6364 | 0.00771 | -0.0246 | -82.5422
-6.5 | -0.5817 | 0.00724 | -0.0247 | -80.3453
-6 | -0.5264 | 0.00688 | -0.0249 | -76.5116
-5.5 | -0.4706 | 0.00665 | -0.0251 | -70.7669
-5 | -0.4144 | 0.00649 | -0.0255 | -63.8521
-4.5 | -0.3586 | 0.00613 | -0.0257 | -58.4992
-4 | -0.3023 | 0.00587 | -0.026 | -51.4991
-3.5 | -0.2458 | 0.00568 | -0.0264 | -43.2746
-2.5 | -0.1324 | 0.00535 | -0.0272 | -24.7477
-2 | -0.0755 | 0.00521 | -0.0276 | -14.4914
-1 | 0.038 | 0.00485 | -0.0284 | 7.8351
0.5 | 0.2049 | 0.00334 | -0.0298 | 61.3473
1 | 0.2613 | 0.00327 | -0.0303 | 79.9083
2 | 0.3687 | 0.00461 | -0.0307 | 79.9783
2.5 | 0.4225 | 0.00523 | -0.0308 | 80.7839
3 | 0.4771 | 0.00568 | -0.031 | 83.9965
3.5 | 0.5326 | 0.00591 | -0.0312 | 90.1184
4 | 0.5881 | 0.00613 | -0.0315 | 95.938
4.5 | 0.6431 | 0.00639 | -0.0316 | 100.6416
5 | 0.698 | 0.0066 | -0.0318 | 105.7576
5.5 | 0.7519 | 0.00689 | -0.0317 | 109.1292
6.5 | 0.8563 | 0.00744 | -0.0309 | 115.0941
7 | 0.9083 | 0.00778 | -0.0305 | 116.7481
7.5 | 0.9647 | 0.00833 | -0.0313 | 115.8103
8 | 1.0177 | 0.00873 | -0.0313 | 116.575
8.5 | 1.07 | 0.00918 | -0.0312 | 116.5577
9 | 1.1208 | 0.00977 | -0.0309 | 114.7185
9.5 | 1.1702 | 0.0105 | -0.0303 | 111.4476
10 | 1.2176 | 0.01143 | -0.0295 | 106.5267
10.5 | 1.2665 | 0.01205 | -0.0289 | 105.1037
11 | 1.3149 | 0.01268 | -0.0284 | 103.6987
11.5 | 1.3624 | 0.01331 | -0.0277 | 102.3591
12 | 1.4078 | 0.0141 | -0.0267 | 99.844
12.5 | 1.4498 | 0.01514 | -0.0253 | 95.7596
13 | 1.4876 | 0.01649 | -0.0233 | 90.2122
13.5 | 1.5223 | 0.01794 | -0.0209 | 84.8551
14 | 1.5505 | 0.01968 | -0.0177 | 78.7856
14.5 | 1.5659 | 0.02122 | -0.0122 | 73.7936
15 | 1.5695 | 0.02383 | -0.0063 | 65.8624
15.5 | 1.5829 | 0.02599 | -0.0026 | 60.9042
16 | 1.5788 | 0.02984 | 0.0017 | 52.9088
16.5 | 1.5629 | 0.0352 | 0.0052 | 44.4006
17 | 1.5569 | 0.04017 | 0.0067 | 38.7578
17.5 | 1.5465 | 0.04616 | 0.007 | 33.503
18 | 1.5063 | 0.05678 | 0.0048 | 26.5287
18.5 | 1.4671 | 0.06934 | -0.0006 | 21.1581
19 | 1.4221 | 0.08558 | -0.0101 | 16.6172
19.5 | 1.327 | 0.1174 | -0.0307 | 11.3032

## 91. Re 7M Mach 0.10 (1)
BIGFOIL.COM POLAR EXPORT
NACA65-209 a=0.5
NACA65-209 a=0.5 |  |  |  | Cl Max: | 0.91 | at alpha= | 8.5 | deg
JavaFoil+Calcfoil stall+Eppler ext transition |  |  |  | L/D Max: | 128.335 | at alpha= | 7 | deg
Re: | 7000000 |  |  | Cd Min: | 0.00366 | at alpha= | 0 | deg
Mach: | 0.1 |  |  | Cl=0 at alpha= | -1.2759 | deg
|  |  |  | @ Cl=0.1, Cd= | 0.0036939
|  |  |  | @ Cl=0.4, Cd= | 0.0038014
|  |  |  | @ Cl=0.6, Cd= | 0.09297
alpha (deg) | Cl | Cd | Cm | Cl/Cd
-12 | -0.443 | 0.07735 | -0.007 | -5.732
-11.5 | -0.465 | 0.07327 | -0.007 | -6.353
-11 | -0.484 | 0.06998 | -0.007 | -6.912
-10.5 | -0.494 | 0.06539 | -0.007 | -7.555
-10 | -0.501 | 0.06167 | -0.007 | -8.123
-9.5 | -0.504 | 0.05831 | -0.008 | -8.645
-9 | -0.503 | 0.05534 | -0.008 | -9.09
-8.5 | -0.498 | 0.05198 | -0.008 | -9.574
-8 | -0.488 | 0.04868 | -0.009 | -10.019
-7.5 | -0.473 | 0.04535 | -0.009 | -10.433
-7 | -0.561 | 0.00737 | -0.019 | -76.132
-6.5 | -0.53 | 0.007 | -0.02 | -75.771
-6 | -0.495 | 0.00673 | -0.02 | -73.49
-5.5 | -0.454 | 0.00652 | -0.021 | -69.598
-5 | -0.409 | 0.00628 | -0.021 | -65.062
-4.5 | -0.36 | 0.00602 | -0.022 | -59.82
-4 | -0.308 | 0.00587 | -0.022 | -52.55
-3.5 | -0.255 | 0.0057 | -0.023 | -44.675
-3 | -0.199 | 0.00552 | -0.023 | -36.063
-2.5 | -0.142 | 0.00536 | -0.024 | -26.464
-2 | -0.084 | 0.00526 | -0.024 | -16.027
-1.5 | -0.026 | 0.0051 | -0.025 | -5.11
-1 | 0.032 | 0.00376 | -0.025 | 8.585
-0.5 | 0.091 | 0.0037 | -0.026 | 24.585
0 | 0.15 | 0.00366 | -0.027 | 40.828
0.5 | 0.208 | 0.00368 | -0.027 | 56.478
1 | 0.267 | 0.00367 | -0.028 | 72.556
1.5 | 0.324 | 0.0037 | -0.028 | 87.78
2 | 0.382 | 0.00373 | -0.029 | 102.447
2.5 | 0.44 | 0.00396 | -0.029 | 111.058
3 | 0.496 | 0.00578 | -0.03 | 85.796
3.5 | 0.552 | 0.0055 | -0.03 | 100.427
4 | 0.606 | 0.00561 | -0.031 | 107.929
4.5 | 0.657 | 0.00572 | -0.032 | 114.93
5 | 0.706 | 0.0059 | -0.032 | 119.529
5.5 | 0.751 | 0.00607 | -0.033 | 123.674
6 | 0.792 | 0.00626 | -0.033 | 126.604
6.5 | 0.829 | 0.00648 | -0.034 | 127.841
7 | 0.86 | 0.0067 | -0.034 | 128.335
7.5 | 0.886 | 0.00917 | -0.035 | 96.614
8 | 0.905 | 0.00961 | -0.035 | 94.178
8.5 | 0.91 | 0.01012 | -0.036 | 89.909
9 | 0.902 | 0.01063 | -0.036 | 84.872
9.5 | 0.729 | 0.05289 | -0.022 | 13.774
10 | 0.704 | 0.05939 | -0.02 | 11.86
10.5 | 0.681 | 0.06302 | -0.02 | 10.807
11 | 0.651 | 0.0684 | -0.019 | 9.518
11.5 | 0.621 | 0.07132 | -0.02 | 8.701
12 | 0.585 | 0.07789 | -0.019 | 7.514
12.5 | 0.55 | 0.08255 | -0.019 | 6.661
13 | 0.514 | 0.08936 | -0.019 | 5.75
13.5 | 0.479 | 0.09297 | -0.02 | 5.15

## 92. Re 7M Mach 0.10 (2)
BIGFOIL.COM POLAR EXPORT
NACA65-209 a=0.5
NACA65-209 a=0.5 |  |  |  | Cl Max: | 1.5456 | at alpha= | 14.5 | deg
XFOIL ncrit=9 |  |  |  | L/D Max: | 116.446 | at alpha= | 7 | deg
Re: | 7000000 |  |  | Cd Min: | 0.10556 | at alpha= | 18.5 | deg
Mach: | 0.1 |  |  | Cl=0 at alpha= | -1.3366 | deg
|  |  |  | @ Cl=0.1, Cd= | 0.0043469
|  |  |  | @ Cl=0.4, Cd= | 0.0049653
|  |  |  | @ Cl=0.6, Cd= | 0.0061899
alpha (deg) | Cl | Cd | Cm | Cl/Cd
-15 | -1.2395 | 0.03883 | -0.0492 | -31.9212
-14 | -1.281 | 0.02833 | -0.0382 | -45.2171
-13.5 | -1.2603 | 0.02462 | -0.0355 | -51.1901
-13 | -1.218 | 0.02329 | -0.0344 | -52.2971
-12.5 | -1.1778 | 0.02087 | -0.0336 | -56.4351
-12 | -1.1381 | 0.01978 | -0.0313 | -57.5379
-11.5 | -1.1058 | 0.01623 | -0.029 | -68.1331
-11 | -1.0646 | 0.01368 | -0.0274 | -77.8216
-10.5 | -1.0171 | 0.01208 | -0.0264 | -84.197
-10 | -0.9663 | 0.01104 | -0.0258 | -87.5272
-9 | -0.8595 | 0.00981 | -0.0254 | -87.6147
-8.5 | -0.8047 | 0.00943 | -0.0254 | -85.334
-7.5 | -0.6939 | 0.00882 | -0.0255 | -78.6735
-7 | -0.6409 | 0.00784 | -0.0252 | -81.7474
-6.5 | -0.5859 | 0.00732 | -0.0252 | -80.041
-6 | -0.5301 | 0.00694 | -0.0253 | -76.3833
-5.5 | -0.4738 | 0.00667 | -0.0255 | -71.0345
-5 | -0.4171 | 0.0065 | -0.0258 | -64.1692
-4.5 | -0.3609 | 0.00616 | -0.026 | -58.5877
-4 | -0.3042 | 0.00589 | -0.0263 | -51.6469
-3.5 | -0.2473 | 0.00569 | -0.0266 | -43.4622
-3 | -0.1903 | 0.00553 | -0.027 | -34.4123
-2.5 | -0.1332 | 0.00536 | -0.0273 | -24.8507
-2 | -0.0759 | 0.00522 | -0.0277 | -14.5402
-1.5 | -0.0186 | 0.0051 | -0.0282 | -3.6471
-1 | 0.0383 | 0.00487 | -0.0286 | 7.8645
-0.5 | 0.0944 | 0.0044 | -0.029 | 21.4545
0.5 | 0.2061 | 0.00334 | -0.03 | 61.7066
1 | 0.2629 | 0.00327 | -0.0304 | 80.3976
2 | 0.3708 | 0.00463 | -0.0308 | 80.0864
2.5 | 0.4248 | 0.00525 | -0.031 | 80.9143
3 | 0.4798 | 0.0057 | -0.0311 | 84.1754
3.5 | 0.5357 | 0.00592 | -0.0314 | 90.4899
4 | 0.5915 | 0.00615 | -0.0316 | 96.1789
4.5 | 0.6469 | 0.00641 | -0.0317 | 100.9204
5 | 0.7021 | 0.00662 | -0.0318 | 106.0574
5.5 | 0.7565 | 0.00693 | -0.0317 | 109.1631
6 | 0.8097 | 0.00725 | -0.0314 | 111.6828
6.5 | 0.8617 | 0.00749 | -0.0308 | 115.0467
7 | 0.9141 | 0.00785 | -0.0303 | 116.4459
7.5 | 0.9711 | 0.00839 | -0.031 | 115.7449
8.5 | 1.077 | 0.00931 | -0.0307 | 115.6821
9 | 1.1281 | 0.00996 | -0.0302 | 113.2631
9.5 | 1.1773 | 0.01079 | -0.0294 | 109.1103
10.5 | 1.2754 | 0.01228 | -0.0279 | 103.8599
11 | 1.3239 | 0.01297 | -0.0271 | 102.074
11.5 | 1.3709 | 0.01375 | -0.0261 | 99.7018
12 | 1.4146 | 0.0148 | -0.0246 | 95.5811
12.5 | 1.4549 | 0.01609 | -0.0226 | 90.4226
13 | 1.4907 | 0.01768 | -0.0201 | 84.3156
13.5 | 1.5215 | 0.01946 | -0.0169 | 78.186
14 | 1.5359 | 0.02154 | -0.0112 | 71.3045
14.5 | 1.5456 | 0.02368 | -0.0056 | 65.2703
15 | 1.5393 | 0.02745 | 0.0003 | 56.0765
15.5 | 1.5449 | 0.03058 | 0.0038 | 50.5199
16 | 1.5248 | 0.03643 | 0.0073 | 41.8556
16.5 | 1.4885 | 0.04481 | 0.0088 | 33.218
17 | 1.4685 | 0.05252 | 0.0078 | 27.9608
17.5 | 1.4429 | 0.06219 | 0.0044 | 23.2015
18 | 1.3816 | 0.08002 | -0.0054 | 17.2657
18.5 | 1.31 | 0.10556 | -0.0224 | 12.41

## 93. Re 7M Mach 0.25 (1)
BIGFOIL.COM POLAR EXPORT
NACA65-209 a=0.5
NACA65-209 a=0.5 |  |  |  | Cl Max: | 0.878 | at alpha= | 8 | deg
JavaFoil+Calcfoil stall+Eppler ext transition |  |  |  | L/D Max: | 125.549 | at alpha= | 6 | deg
Re: | 7000000 |  |  | Cd Min: | 0.00365 | at alpha= | 0.5 | deg
Mach: | 0.25 |  |  | Cl=0 at alpha= | -1.275 | deg
|  |  |  | @ Cl=0.1, Cd= | 0.08773
|  |  |  | @ Cl=0.4, Cd= | 0.08773
|  |  |  | @ Cl=0.6, Cd= | 0.08773
alpha (deg) | Cl | Cd | Cm | Cl/Cd
-11.5 | -0.238 | 0.07404 | -0.007 | -3.211
-11 | -0.295 | 0.06959 | -0.007 | -4.241
-10.5 | -0.337 | 0.06605 | -0.008 | -5.109
-10 | -0.374 | 0.06224 | -0.008 | -6.004
-9.5 | -0.403 | 0.05932 | -0.008 | -6.797
-9 | -0.426 | 0.05638 | -0.008 | -7.553
-8.5 | -0.441 | 0.05304 | -0.008 | -8.314
-8 | -0.448 | 0.04901 | -0.009 | -9.148
-7.5 | -0.447 | 0.0458 | -0.009 | -9.77
-7 | -0.441 | 0.04149 | -0.011 | -10.618
-6.5 | -0.522 | 0.00717 | -0.02 | -72.82
-6 | -0.493 | 0.0069 | -0.021 | -71.47
-5.5 | -0.457 | 0.00663 | -0.021 | -68.954
-5 | -0.414 | 0.00636 | -0.022 | -65.136
-4.5 | -0.367 | 0.00612 | -0.022 | -59.985
-4 | -0.315 | 0.00591 | -0.023 | -53.322
-3.5 | -0.261 | 0.00573 | -0.023 | -45.52
-3 | -0.204 | 0.00554 | -0.024 | -36.835
-2.5 | -0.146 | 0.00539 | -0.024 | -27.057
-2 | -0.086 | 0.00528 | -0.025 | -16.384
-1.5 | -0.027 | 0.00513 | -0.026 | -5.225
-1 | 0.033 | 0.00378 | -0.026 | 8.777
-0.5 | 0.093 | 0.00372 | -0.027 | 25.119
0 | 0.154 | 0.00368 | -0.027 | 41.713
0.5 | 0.214 | 0.00365 | -0.028 | 58.577
1 | 0.274 | 0.00366 | -0.028 | 74.792
1.5 | 0.333 | 0.00368 | -0.029 | 90.566
2 | 0.393 | 0.00375 | -0.03 | 104.7
2.5 | 0.452 | 0.00404 | -0.03 | 111.85
3 | 0.51 | 0.00586 | -0.031 | 86.908
3.5 | 0.567 | 0.00553 | -0.031 | 102.463
4 | 0.621 | 0.00569 | -0.032 | 109.07
4.5 | 0.673 | 0.00582 | -0.032 | 115.619
5 | 0.721 | 0.00597 | -0.033 | 120.829
5.5 | 0.765 | 0.00621 | -0.033 | 123.04
6 | 0.803 | 0.0064 | -0.034 | 125.549
6.5 | 0.835 | 0.00869 | -0.035 | 95.996
7 | 0.858 | 0.00912 | -0.035 | 94.115
7.5 | 0.873 | 0.00959 | -0.036 | 91.018
8 | 0.878 | 0.01018 | -0.036 | 86.236
8.5 | 0.858 | 0.01062 | -0.037 | 80.776
9 | 0.671 | 0.05389 | -0.019 | 12.444
9.5 | 0.629 | 0.05826 | -0.019 | 10.791
10 | 0.577 | 0.06283 | -0.019 | 9.177
10.5 | 0.515 | 0.0669 | -0.019 | 7.7
11 | 0.445 | 0.0715 | -0.019 | 6.227
11.5 | 0.369 | 0.07624 | -0.019 | 4.843
12 | 0.287 | 0.08007 | -0.02 | 3.578
12.5 | 0.188 | 0.08355 | -0.02 | 2.253
13 | 0.08 | 0.08773 | -0.021 | 0.908

## 94. Re 7M Mach 0.25 (2)
BIGFOIL.COM POLAR EXPORT
NACA65-209 a=0.5
NACA65-209 a=0.5 |  |  |  | Cl Max: | 1.3153 | at alpha= | 11 | deg
XFOIL ncrit=9 |  |  |  | L/D Max: | 114.589 | at alpha= | 6.5 | deg
Re: | 7000000 |  |  | Cd Min: | 0.19806 | at alpha= | 16 | deg
Mach: | 0.25 |  |  | Cl=0 at alpha= | -1.3393 | deg
|  |  |  | @ Cl=0.1, Cd= | 0.0044221
|  |  |  | @ Cl=0.4, Cd= | 0.0048881
|  |  |  | @ Cl=0.6, Cd= | 0.0062008
alpha (deg) | Cl | Cd | Cm | Cl/Cd
-14 | -0.6052 | 0.16339 | 0.02 | -3.704
-13.5 | -0.5937 | 0.15457 | 0.0155 | -3.841
-13 | -0.5853 | 0.14465 | 0.0108 | -4.0463
-12.5 | -0.5881 | 0.13147 | 0.0051 | -4.4733
-12 | -0.5792 | 0.12305 | 0.0007 | -4.707
-11.5 | -0.5884 | 0.11019 | -0.0055 | -5.3399
-11 | -0.5696 | 0.10531 | -0.0083 | -5.4088
-10.5 | -0.5732 | 0.09517 | -0.0134 | -6.0229
-10 | -0.5657 | 0.08433 | -0.0227 | -6.7082
-9 | -0.8834 | 0.01485 | -0.0334 | -59.4882
-8.5 | -0.8349 | 0.01204 | -0.0316 | -69.3439
-8 | -0.7805 | 0.01048 | -0.0304 | -74.4752
-7.5 | -0.7229 | 0.00966 | -0.0296 | -74.8344
-7 | -0.6641 | 0.00917 | -0.0291 | -72.4209
-6.5 | -0.6086 | 0.00795 | -0.0282 | -76.5535
-6 | -0.5504 | 0.00738 | -0.0278 | -74.5799
-5.5 | -0.4917 | 0.00692 | -0.0276 | -71.0549
-5 | -0.4325 | 0.00662 | -0.0275 | -65.3323
-4.5 | -0.3733 | 0.00639 | -0.0276 | -58.4194
-4 | -0.3147 | 0.00599 | -0.0276 | -52.5376
-3.5 | -0.2556 | 0.00575 | -0.0278 | -44.4522
-3 | -0.1963 | 0.0056 | -0.0281 | -35.0536
-2 | -0.078 | 0.00526 | -0.0287 | -14.8289
-1.5 | -0.0189 | 0.00512 | -0.0291 | -3.6914
-1 | 0.0399 | 0.00491 | -0.0295 | 8.1263
0 | 0.1557 | 0.00397 | -0.0305 | 39.2191
0.5 | 0.2128 | 0.00334 | -0.0309 | 63.7126
1 | 0.2713 | 0.00327 | -0.0314 | 82.9664
1.5 | 0.3268 | 0.004 | -0.0315 | 81.7
2 | 0.3822 | 0.00467 | -0.0317 | 81.8415
2.5 | 0.4377 | 0.00535 | -0.0318 | 81.8131
3 | 0.4946 | 0.00578 | -0.0318 | 85.5709
3.5 | 0.5525 | 0.00602 | -0.032 | 91.7774
4 | 0.6103 | 0.00624 | -0.0321 | 97.8045
4.5 | 0.6678 | 0.00652 | -0.0321 | 102.4233
5 | 0.7252 | 0.00677 | -0.032 | 107.1196
5.5 | 0.7815 | 0.00716 | -0.0316 | 109.148
6 | 0.8374 | 0.00743 | -0.031 | 112.7052
6.5 | 0.8915 | 0.00778 | -0.03 | 114.5887
7 | 0.946 | 0.00832 | -0.0291 | 113.7019
7.5 | 1.0058 | 0.00882 | -0.0293 | 114.0363
8 | 1.0609 | 0.00946 | -0.0284 | 112.1459
8.5 | 1.1144 | 0.01027 | -0.0271 | 108.5102
9 | 1.1633 | 0.01163 | -0.0251 | 100.0258
9.5 | 1.2146 | 0.01265 | -0.0234 | 96.0158
10 | 1.261 | 0.01425 | -0.0209 | 88.4912
10.5 | 1.2969 | 0.01715 | -0.0172 | 75.621
11 | 1.3153 | 0.0221 | -0.012 | 59.5158
11.5 | 1.2689 | 0.03303 | -0.0016 | 38.4166
12 | 1.2106 | 0.04115 | 0.0078 | 29.4192
12.5 | 1.1613 | 0.05005 | 0.0107 | 23.2028
13 | 1.1144 | 0.06074 | 0.0086 | 18.3471
13.5 | 1.0533 | 0.07678 | -0.0005 | 13.7184
14 | 1.0427 | 0.08794 | -0.0085 | 11.8569
14.5 | 1.0076 | 0.11179 | -0.0245 | 9.0133
15 | 0.9586 | 0.13539 | -0.039 | 7.0803
15.5 | 0.8419 | 0.1866 | -0.065 | 4.5118
16 | 0.85 | 0.19806 | -0.0707 | 4.2916

## 95. Re 7M Mach 0.50 (1)
BIGFOIL.COM POLAR EXPORT
NACA65-209 a=0.5
NACA65-209 a=0.5 |  |  |  | Cl Max: | 1.105 | at alpha= | 20 | deg
JavaFoil+Calcfoil stall+Eppler ext transition |  |  |  | L/D Max: | 117.177 | at alpha= | 2.5 | deg
Re: | 7000000 |  |  | Cd Min: | 0.00367 | at alpha= | 0 | deg
Mach: | 0.5 |  |  | Cl=0 at alpha= | -1.2761 | deg
|  |  |  | @ Cl=0.1, Cd= | 0.0037818
|  |  |  | @ Cl=0.4, Cd= | 0.0037534
|  |  |  | @ Cl=0.6, Cd= | 0.0056905
alpha (deg) | Cl | Cd | Cm | Cl/Cd
-20 | -0.998 | 0.15133 | -0.005 | -6.597
-19.5 | -0.97 | 0.14629 | -0.005 | -6.628
-19 | -0.942 | 0.1429 | -0.005 | -6.59
-18.5 | -0.915 | 0.13682 | -0.005 | -6.685
-18 | -0.889 | 0.13267 | -0.006 | -6.7
-17.5 | -0.863 | 0.13399 | -0.006 | -6.442
-17 | -0.837 | 0.12537 | -0.006 | -6.679
-16.5 | -0.81 | 0.12197 | -0.006 | -6.642
-16 | -0.784 | 0.11343 | -0.007 | -6.91
-15.5 | -0.758 | 0.10542 | -0.007 | -7.192
-15 | -0.732 | 0.09823 | -0.007 | -7.454
-14.5 | -0.704 | 0.10525 | -0.007 | -6.692
-14 | -0.678 | 0.09837 | -0.007 | -6.891
-13.5 | -0.652 | 0.0888 | -0.008 | -7.347
-13 | -0.627 | 0.08267 | -0.008 | -7.583
-12.5 | -0.602 | 0.07594 | -0.009 | -7.931
-12 | -0.579 | 0.06819 | -0.01 | -8.497
-11.5 | -0.544 | 0.08286 | -0.008 | -6.568
-11 | -0.518 | 0.07322 | -0.009 | -7.075
-10.5 | -0.492 | 0.0663 | -0.009 | -7.425
-10 | -0.467 | 0.06011 | -0.01 | -7.777
-9.5 | -0.444 | 0.05321 | -0.012 | -8.348
-9 | -0.507 | 0.01045 | -0.019 | -48.495
-8.5 | -0.385 | 0.05618 | -0.01 | -6.849
-8 | -0.358 | 0.05332 | -0.01 | -6.712
-7.5 | -0.332 | 0.04793 | -0.01 | -6.924
-7 | -0.306 | 0.04374 | -0.011 | -6.993
-6.5 | -0.283 | 0.03696 | -0.014 | -7.67
-6 | -0.252 | 0.0404 | -0.011 | -6.232
-5.5 | -0.225 | 0.03863 | -0.011 | -5.821
-5 | -0.285 | 0.03635 | -0.011 | -7.846
-4.5 | -0.302 | 0.0329 | -0.013 | -9.192
-4 | -0.338 | 0.00628 | -0.025 | -53.721
-3.5 | -0.285 | 0.00595 | -0.026 | -47.972
-3 | -0.226 | 0.00573 | -0.027 | -39.425
-2.5 | -0.162 | 0.00548 | -0.027 | -29.569
-2 | -0.096 | 0.00536 | -0.028 | -17.984
-1.5 | -0.03 | 0.00515 | -0.029 | -5.804
-1 | 0.037 | 0.00507 | -0.029 | 7.31
-0.5 | 0.104 | 0.0037 | -0.03 | 28.22
0 | 0.172 | 0.00367 | -0.03 | 46.864
0.5 | 0.239 | 0.00367 | -0.031 | 65.057
1 | 0.306 | 0.0037 | -0.032 | 82.783
1.5 | 0.372 | 0.00372 | -0.032 | 100.146
2 | 0.439 | 0.0038 | -0.033 | 115.55
2.5 | 0.504 | 0.0043 | -0.034 | 117.177
3 | 0.567 | 0.0056 | -0.034 | 101.239
3.5 | 0.629 | 0.00577 | -0.035 | 109.007
4 | 0.685 | 0.00767 | -0.036 | 89.244
4.5 | 0.732 | 0.00802 | -0.036 | 91.28
5 | 0.765 | 0.00854 | -0.037 | 89.645
5.5 | 0.769 | 0.00913 | -0.037 | 84.161
6 | 0.666 | 0.00976 | -0.038 | 68.238
6.5 | 0.411 | 0.04198 | -0.019 | 9.784
7 | 0.436 | 0.04594 | -0.018 | 9.498
7.5 | 0.569 | 0.0112 | -0.04 | 50.823
8 | 0.598 | 0.01209 | -0.04 | 49.459
8.5 | 0.516 | 0.05294 | -0.021 | 9.743
9 | 0.54 | 0.05993 | -0.02 | 9.006
9.5 | 0.69 | 0.01365 | -0.042 | 50.591
10 | 0.715 | 0.01544 | -0.042 | 46.295
10.5 | 0.624 | 0.06308 | -0.026 | 9.897
11 | 0.645 | 0.0724 | -0.023 | 8.907
11.5 | 0.669 | 0.08151 | -0.022 | 8.206
12 | 0.802 | 0.02599 | -0.042 | 30.861
12.5 | 0.727 | 0.07818 | -0.027 | 9.299
13 | 0.749 | 0.08741 | -0.026 | 8.564
13.5 | 0.772 | 0.09738 | -0.025 | 7.931
14 | 0.798 | 0.10444 | -0.026 | 7.645
14.5 | 0.824 | 0.09788 | -0.027 | 8.423
15 | 0.849 | 0.10551 | -0.027 | 8.047
15.5 | 0.875 | 0.1122 | -0.028 | 7.8
16 | 0.903 | 0.118 | -0.029 | 7.652
16.5 | 0.925 | 0.1205 | -0.029 | 7.676
17 | 0.95 | 0.12504 | -0.029 | 7.595
17.5 | 0.977 | 0.13024 | -0.03 | 7.502
18 | 1.006 | 0.13318 | -0.032 | 7.557
18.5 | 1.033 | 0.14011 | -0.033 | 7.371
19 | 1.051 | 0.14309 | -0.032 | 7.345
19.5 | 1.076 | 0.14627 | -0.032 | 7.355
20 | 1.105 | 0.15315 | -0.034 | 7.213

## 96. Re 7M Mach 0.50 (2)
BIGFOIL.COM POLAR EXPORT
NACA65-209 a=0.5
NACA65-209 a=0.5 |  |  |  | Cl Max: | 1.0486 | at alpha= | 19.5 | deg
XFOIL ncrit=9 |  |  |  | L/D Max: | 106.868 | at alpha= | 4.5 | deg
Re: | 7000000 |  |  | Cd Min: | 0.2884 | at alpha= | 19.5 | deg
Mach: | 0.5 |  |  | Cl=0 at alpha= | -99 | deg
|  |  |  | @ Cl=0.1, Cd= | 0.00403
|  |  |  | @ Cl=0.4, Cd= | 0.0044861
|  |  |  | @ Cl=0.6, Cd= | 0.0062862
alpha (deg) | Cl | Cd | Cm | Cl/Cd
0 | 0.1785 | 0.00403 | -0.0346 | 44.2928
0.5 | 0.2428 | 0.00336 | -0.0351 | 72.2619
1 | 0.3095 | 0.0033 | -0.0356 | 93.7879
1.5 | 0.3717 | 0.00405 | -0.0356 | 91.7778
2 | 0.4327 | 0.00499 | -0.0354 | 86.7134
2.5 | 0.4945 | 0.0058 | -0.035 | 85.2586
3 | 0.5604 | 0.00612 | -0.0348 | 91.5686
3.5 | 0.6271 | 0.0064 | -0.0344 | 97.9844
4 | 0.6937 | 0.00675 | -0.0337 | 102.7704
4.5 | 0.7609 | 0.00712 | -0.0326 | 106.868
5 | 0.8259 | 0.00773 | -0.0308 | 106.8435
5.5 | 0.8888 | 0.00858 | -0.028 | 103.5897
6 | 0.9379 | 0.01056 | -0.0225 | 88.8163
6.5 | 0.9662 | 0.01739 | -0.0154 | 55.5607
7 | 0.9765 | 0.02626 | -0.0082 | 37.1858
7.5 | 0.9702 | 0.03389 | -0.0009 | 28.6279
8 | 0.9433 | 0.03976 | 0.0075 | 23.7248
8.5 | 0.9071 | 0.0466 | 0.0117 | 19.4657
9 | 0.8739 | 0.05538 | 0.0102 | 15.7801
9.5 | 0.8429 | 0.06681 | 0.0035 | 12.6164
10 | 0.8243 | 0.08204 | -0.0086 | 10.0475
10.5 | 0.8121 | 0.09675 | -0.0186 | 8.3938
11 | 0.8038 | 0.1099 | -0.0267 | 7.3139
11.5 | 0.7974 | 0.12321 | -0.0345 | 6.4719
12 | 0.7997 | 0.13509 | -0.0412 | 5.9198
12.5 | 0.804 | 0.14704 | -0.0478 | 5.4679
13 | 0.8114 | 0.15887 | -0.0542 | 5.1073
13.5 | 0.8217 | 0.17024 | -0.0603 | 4.8267
14 | 0.8354 | 0.18097 | -0.0661 | 4.6162
14.5 | 0.8511 | 0.19139 | -0.0718 | 4.4469
15 | 0.868 | 0.20161 | -0.0774 | 4.3053
15.5 | 0.8868 | 0.21114 | -0.0828 | 4.2001
16 | 0.9064 | 0.2204 | -0.0882 | 4.1125
16.5 | 0.9266 | 0.22941 | -0.0935 | 4.0391
17 | 0.9459 | 0.23955 | -0.0993 | 3.9487
17.5 | 0.9659 | 0.2498 | -0.1049 | 3.8667
18 | 0.9861 | 0.25971 | -0.1106 | 3.7969
18.5 | 1.0075 | 0.26919 | -0.1161 | 3.7427
19 | 1.0286 | 0.27835 | -0.1217 | 3.6953
19.5 | 1.0486 | 0.2884 | -0.1276 | 3.6359

## 97. Re 8M Mach 0.00 (1)
BIGFOIL.COM POLAR EXPORT
NACA65-209 a=0.5
NACA65-209 a=0.5 |  |  |  | Cl Max: | 0.915 | at alpha= | 8.5 | deg
JavaFoil+Calcfoil stall+Eppler ext transition |  |  |  | L/D Max: | 131.457 | at alpha= | 6.5 | deg
Re: | 8000000 |  |  | Cd Min: | 0.00367 | at alpha= | -0.5 | deg
Mach: | 0 |  |  | Cl=0 at alpha= | -1.2759 | deg
|  |  |  | @ Cl=0.1, Cd= | 0.00367
|  |  |  | @ Cl=0.4, Cd= | 0.0039403
|  |  |  | @ Cl=0.6, Cd= | 0.0896
alpha (deg) | Cl | Cd | Cm | Cl/Cd
-12 | -0.471 | 0.07606 | -0.007 | -6.196
-11.5 | -0.49 | 0.07304 | -0.007 | -6.705
-11 | -0.504 | 0.06937 | -0.007 | -7.272
-10.5 | -0.512 | 0.06473 | -0.007 | -7.907
-10 | -0.516 | 0.06091 | -0.008 | -8.469
-9.5 | -0.516 | 0.05808 | -0.008 | -8.881
-9 | -0.512 | 0.05445 | -0.008 | -9.405
-8.5 | -0.505 | 0.05123 | -0.009 | -9.85
-8 | -0.493 | 0.04789 | -0.009 | -10.286
-7.5 | -0.478 | 0.04389 | -0.01 | -10.884
-7 | -0.563 | 0.00725 | -0.019 | -77.663
-6.5 | -0.531 | 0.00685 | -0.019 | -77.531
-6 | -0.494 | 0.00659 | -0.02 | -75.011
-5.5 | -0.453 | 0.00638 | -0.02 | -71.015
-5 | -0.408 | 0.00614 | -0.021 | -66.404
-4.5 | -0.359 | 0.00593 | -0.022 | -60.519
-4 | -0.307 | 0.00573 | -0.022 | -53.593
-3.5 | -0.253 | 0.00561 | -0.023 | -45.183
-3 | -0.198 | 0.00543 | -0.023 | -36.495
-2.5 | -0.141 | 0.00528 | -0.024 | -26.734
-2 | -0.084 | 0.00518 | -0.024 | -16.194
-1.5 | -0.026 | 0.00503 | -0.025 | -5.164
-1 | 0.032 | 0.00375 | -0.025 | 8.562
-0.5 | 0.09 | 0.00367 | -0.026 | 24.664
0 | 0.149 | 0.00367 | -0.026 | 40.594
0.5 | 0.207 | 0.00367 | -0.027 | 56.37
1 | 0.265 | 0.00372 | -0.027 | 71.336
1.5 | 0.323 | 0.00372 | -0.028 | 86.684
2 | 0.38 | 0.0038 | -0.029 | 100.1
2.5 | 0.437 | 0.0042 | -0.029 | 104.105
3 | 0.494 | 0.00568 | -0.03 | 86.982
3.5 | 0.55 | 0.00583 | -0.03 | 94.212
4 | 0.603 | 0.00553 | -0.031 | 108.986
4.5 | 0.654 | 0.00564 | -0.031 | 116.029
5 | 0.703 | 0.00577 | -0.032 | 121.769
5.5 | 0.748 | 0.00598 | -0.032 | 125.048
6 | 0.79 | 0.00617 | -0.033 | 128.146
6.5 | 0.827 | 0.00629 | -0.034 | 131.457
7 | 0.86 | 0.00658 | -0.034 | 130.769
7.5 | 0.887 | 0.00889 | -0.035 | 99.798
8 | 0.908 | 0.00931 | -0.035 | 97.537
8.5 | 0.915 | 0.00976 | -0.036 | 93.747
9 | 0.912 | 0.01028 | -0.036 | 88.733
9.5 | 0.9 | 0.01085 | -0.037 | 82.898
10 | 0.726 | 0.05513 | -0.023 | 13.172
10.5 | 0.712 | 0.05529 | -0.025 | 12.881
11 | 0.674 | 0.06781 | -0.019 | 9.935
11.5 | 0.65 | 0.06896 | -0.022 | 9.425
12 | 0.619 | 0.07448 | -0.021 | 8.307
12.5 | 0.586 | 0.08092 | -0.02 | 7.241
13 | 0.554 | 0.08725 | -0.019 | 6.344
13.5 | 0.523 | 0.0896 | -0.021 | 5.833

## 98. Re 8M Mach 0.00 (2)
BIGFOIL.COM POLAR EXPORT
NACA65-209 a=0.5
NACA65-209 a=0.5 |  |  |  | Cl Max: | 1.5812 | at alpha= | 15.5 | deg
XFOIL ncrit=9 |  |  |  | L/D Max: | 120.544 | at alpha= | 8 | deg
Re: | 8000000 |  |  | Cd Min: | 0.09383 | at alpha= | 19 | deg
Mach: | 0 |  |  | Cl=0 at alpha= | -1.3342 | deg
|  |  |  | @ Cl=0.1, Cd= | 0.0043504
|  |  |  | @ Cl=0.4, Cd= | 0.0049924
|  |  |  | @ Cl=0.6, Cd= | 0.006061
alpha (deg) | Cl | Cd | Cm | Cl/Cd
-18 | -1.3722 | 0.04975 | -0.0454 | -27.5819
-17.5 | -1.4341 | 0.03763 | -0.0501 | -38.1106
-17 | -1.4484 | 0.03292 | -0.0484 | -43.9976
-16.5 | -1.4646 | 0.02936 | -0.0431 | -49.8842
-16 | -1.4611 | 0.02701 | -0.0377 | -54.0948
-15.5 | -1.4373 | 0.02479 | -0.0351 | -57.979
-15 | -1.4064 | 0.02283 | -0.0331 | -61.6032
-14.5 | -1.3668 | 0.02156 | -0.0319 | -63.3952
-14 | -1.3274 | 0.02001 | -0.0307 | -66.3368
-13.5 | -1.2856 | 0.01857 | -0.0297 | -69.2299
-13 | -1.2373 | 0.01758 | -0.0296 | -70.3811
-12.5 | -1.1968 | 0.01646 | -0.0277 | -72.7096
-12 | -1.1501 | 0.01563 | -0.0269 | -73.5829
-11.5 | -1.1051 | 0.01413 | -0.026 | -78.2095
-11 | -1.06 | 0.01239 | -0.025 | -85.5529
-10.5 | -1.0117 | 0.01108 | -0.0244 | -91.3087
-10 | -0.9609 | 0.01019 | -0.024 | -94.2983
-9.5 | -0.9083 | 0.00961 | -0.024 | -94.5161
-9 | -0.8545 | 0.00923 | -0.024 | -92.5785
-8.5 | -0.8002 | 0.0089 | -0.0242 | -89.9101
-8 | -0.7454 | 0.00861 | -0.0244 | -86.5738
-7.5 | -0.6906 | 0.0083 | -0.0246 | -83.2048
-7 | -0.6371 | 0.00759 | -0.0245 | -83.9394
-6.5 | -0.5826 | 0.00707 | -0.0245 | -82.4045
-6 | -0.5273 | 0.0067 | -0.0247 | -78.7015
-5.5 | -0.4714 | 0.00646 | -0.025 | -72.9721
-5 | -0.4152 | 0.00628 | -0.0254 | -66.1146
-4.5 | -0.3591 | 0.00602 | -0.0257 | -59.6512
-4 | -0.3028 | 0.00576 | -0.0259 | -52.5694
-3.5 | -0.2463 | 0.00555 | -0.0263 | -44.3784
-3 | -0.1896 | 0.00541 | -0.0267 | -35.0462
-2.5 | -0.1328 | 0.00524 | -0.0271 | -25.3435
-2 | -0.0758 | 0.00511 | -0.0275 | -14.8337
-1.5 | -0.0188 | 0.00499 | -0.028 | -3.7675
-1 | 0.0379 | 0.00479 | -0.0284 | 7.9123
-0.5 | 0.094 | 0.00439 | -0.0288 | 21.4123
0 | 0.1501 | 0.00402 | -0.0294 | 37.3383
0.5 | 0.2052 | 0.00339 | -0.0298 | 60.531
1 | 0.2612 | 0.00333 | -0.0303 | 78.4384
1.5 | 0.3144 | 0.00413 | -0.0305 | 76.1259
2 | 0.3687 | 0.00468 | -0.0307 | 78.7821
2.5 | 0.4228 | 0.00522 | -0.0309 | 80.9962
3 | 0.4778 | 0.00559 | -0.0311 | 85.4741
3.5 | 0.5335 | 0.0058 | -0.0314 | 91.9828
4 | 0.5892 | 0.00601 | -0.0317 | 98.0366
4.5 | 0.6443 | 0.00627 | -0.0318 | 102.7592
5 | 0.6994 | 0.00647 | -0.032 | 108.0989
5.5 | 0.7537 | 0.00677 | -0.0321 | 111.3294
6 | 0.8073 | 0.00704 | -0.032 | 114.6733
6.5 | 0.8601 | 0.00728 | -0.0317 | 118.1456
7 | 0.9099 | 0.00762 | -0.0308 | 119.4094
8 | 1.0198 | 0.00846 | -0.0316 | 120.5437
8.5 | 1.0721 | 0.00892 | -0.0315 | 120.1906
9 | 1.1229 | 0.00954 | -0.0312 | 117.7044
9.5 | 1.1721 | 0.01031 | -0.0306 | 113.6857
10 | 1.2216 | 0.01097 | -0.0301 | 111.3582
10.5 | 1.271 | 0.01156 | -0.0297 | 109.9481
11 | 1.3197 | 0.01217 | -0.0291 | 108.4388
11.5 | 1.3674 | 0.01282 | -0.0285 | 106.6615
12 | 1.4126 | 0.01365 | -0.0275 | 103.4872
12.5 | 1.4537 | 0.01483 | -0.0259 | 98.0243
13 | 1.4915 | 0.01623 | -0.0238 | 91.8977
13.5 | 1.5264 | 0.0177 | -0.0215 | 86.2373
14 | 1.5546 | 0.01952 | -0.0183 | 79.6414
14.5 | 1.5701 | 0.02116 | -0.0128 | 74.2013
15 | 1.57 | 0.02393 | -0.0063 | 65.608
15.5 | 1.5812 | 0.02622 | -0.0024 | 60.3051
16 | 1.5728 | 0.0304 | 0.0022 | 51.7368
16.5 | 1.5506 | 0.03637 | 0.0057 | 42.634
17 | 1.5395 | 0.04198 | 0.007 | 36.6722
17.5 | 1.5232 | 0.04886 | 0.0067 | 31.1748
18 | 1.479 | 0.06058 | 0.0034 | 24.414
18.5 | 1.4358 | 0.07468 | -0.0036 | 19.226
19 | 1.3836 | 0.09383 | -0.0155 | 14.7458

## 99. Re 8M Mach 0.10 (1)
BIGFOIL.COM POLAR EXPORT
NACA65-209 a=0.5
NACA65-209 a=0.5 |  |  |  | Cl Max: | 0.91 | at alpha= | 8.5 | deg
JavaFoil+Calcfoil stall+Eppler ext transition |  |  |  | L/D Max: | 130.865 | at alpha= | 7 | deg
Re: | 8000000 |  |  | Cd Min: | 0.00365 | at alpha= | 0.5 | deg
Mach: | 0.1 |  |  | Cl=0 at alpha= | -1.2759 | deg
|  |  |  | @ Cl=0.1, Cd= | 0.003697
|  |  |  | @ Cl=0.4, Cd= | 0.003921
|  |  |  | @ Cl=0.6, Cd= | 0.09184
alpha (deg) | Cl | Cd | Cm | Cl/Cd
-12 | -0.444 | 0.07656 | -0.007 | -5.793
-11.5 | -0.466 | 0.07366 | -0.007 | -6.323
-11 | -0.484 | 0.06957 | -0.007 | -6.954
-10.5 | -0.494 | 0.06517 | -0.007 | -7.584
-10 | -0.501 | 0.06102 | -0.008 | -8.215
-9.5 | -0.504 | 0.05838 | -0.008 | -8.636
-9 | -0.503 | 0.05491 | -0.008 | -9.165
-8.5 | -0.498 | 0.05138 | -0.008 | -9.692
-8 | -0.488 | 0.04828 | -0.009 | -10.106
-7.5 | -0.474 | 0.04466 | -0.01 | -10.612
-7 | -0.561 | 0.00723 | -0.019 | -77.574
-6.5 | -0.53 | 0.00691 | -0.02 | -76.744
-6 | -0.495 | 0.00663 | -0.02 | -74.545
-5.5 | -0.454 | 0.00637 | -0.021 | -71.287
-5 | -0.409 | 0.00615 | -0.021 | -66.466
-4.5 | -0.36 | 0.00593 | -0.022 | -60.72
-4 | -0.309 | 0.00576 | -0.022 | -53.589
-3.5 | -0.255 | 0.00559 | -0.023 | -45.53
-3 | -0.199 | 0.00543 | -0.023 | -36.642
-2.5 | -0.142 | 0.00531 | -0.024 | -26.737
-2 | -0.084 | 0.00515 | -0.024 | -16.341
-1.5 | -0.026 | 0.00505 | -0.025 | -5.168
-1 | 0.032 | 0.00377 | -0.025 | 8.581
-0.5 | 0.091 | 0.0037 | -0.026 | 24.524
0 | 0.15 | 0.00368 | -0.027 | 40.659
0.5 | 0.208 | 0.00365 | -0.027 | 56.951
1 | 0.267 | 0.0037 | -0.028 | 72.043
1.5 | 0.324 | 0.00371 | -0.028 | 87.558
2 | 0.382 | 0.0038 | -0.029 | 100.651
2.5 | 0.44 | 0.00419 | -0.029 | 104.989
3 | 0.496 | 0.00567 | -0.03 | 87.54
3.5 | 0.552 | 0.00541 | -0.03 | 102.002
4 | 0.606 | 0.00552 | -0.031 | 109.645
4.5 | 0.657 | 0.00563 | -0.032 | 116.721
5 | 0.706 | 0.00582 | -0.032 | 121.341
5.5 | 0.751 | 0.00597 | -0.033 | 125.849
6 | 0.792 | 0.00615 | -0.033 | 128.872
6.5 | 0.829 | 0.00637 | -0.034 | 130.104
7 | 0.86 | 0.00658 | -0.034 | 130.865
7.5 | 0.886 | 0.00896 | -0.035 | 98.864
8 | 0.905 | 0.00941 | -0.035 | 96.237
8.5 | 0.91 | 0.00985 | -0.036 | 92.343
9 | 0.903 | 0.01041 | -0.036 | 86.708
9.5 | 0.886 | 0.01105 | -0.037 | 80.125
10 | 0.707 | 0.0579 | -0.021 | 12.207
10.5 | 0.683 | 0.06155 | -0.021 | 11.098
11 | 0.652 | 0.06743 | -0.02 | 9.667
11.5 | 0.62 | 0.07217 | -0.02 | 8.586
12 | 0.585 | 0.07666 | -0.02 | 7.637
12.5 | 0.55 | 0.08212 | -0.02 | 6.699
13 | 0.514 | 0.08816 | -0.019 | 5.83
13.5 | 0.479 | 0.09184 | -0.02 | 5.215

## 100. Re 8M Mach 0.10 (2)
BIGFOIL.COM POLAR EXPORT
NACA65-209 a=0.5
NACA65-209 a=0.5 |  |  |  | Cl Max: | 1.5466 | at alpha= | 14.5 | deg
XFOIL ncrit=9 |  |  |  | L/D Max: | 120.211 | at alpha= | 8 | deg
Re: | 8000000 |  |  | Cd Min: | 0.11387 | at alpha= | 18.5 | deg
Mach: | 0.1 |  |  | Cl=0 at alpha= | -1.3345 | deg
|  |  |  | @ Cl=0.1, Cd= | 0.0043637
|  |  |  | @ Cl=0.4, Cd= | 0.0049811
|  |  |  | @ Cl=0.6, Cd= | 0.0060633
alpha (deg) | Cl | Cd | Cm | Cl/Cd
-16 | -1.2647 | 0.0438 | -0.0505 | -28.8744
-15.5 | -1.3525 | 0.03306 | -0.0474 | -40.9105
-15 | -1.3761 | 0.02845 | -0.0401 | -48.3691
-14.5 | -1.3499 | 0.02609 | -0.0376 | -51.7401
-14 | -1.3217 | 0.02338 | -0.0353 | -56.5312
-13.5 | -1.2862 | 0.02113 | -0.0336 | -60.8708
-13 | -1.2415 | 0.01987 | -0.0325 | -62.4811
-12.5 | -1.2009 | 0.0183 | -0.0308 | -65.623
-12 | -1.1549 | 0.01727 | -0.0296 | -66.8732
-11.5 | -1.1114 | 0.0154 | -0.0283 | -72.1688
-11 | -1.0646 | 0.01385 | -0.0274 | -76.8664
-10.5 | -1.0189 | 0.01187 | -0.0262 | -85.8382
-10 | -0.9684 | 0.01072 | -0.0256 | -90.3358
-9.5 | -0.9161 | 0.00988 | -0.0252 | -92.7227
-9 | -0.8619 | 0.00938 | -0.025 | -91.887
-8.5 | -0.8069 | 0.00901 | -0.025 | -89.556
-8 | -0.7515 | 0.00871 | -0.0251 | -86.2801
-7 | -0.6415 | 0.00775 | -0.0251 | -82.7742
-6.5 | -0.5868 | 0.00715 | -0.025 | -82.0699
-6 | -0.531 | 0.00675 | -0.0251 | -78.6667
-5.5 | -0.4747 | 0.00648 | -0.0253 | -73.2562
-5 | -0.4179 | 0.0063 | -0.0257 | -66.3333
-4.5 | -0.3614 | 0.00605 | -0.0259 | -59.7355
-4 | -0.3047 | 0.00577 | -0.0262 | -52.8076
-3.5 | -0.2478 | 0.00556 | -0.0265 | -44.5683
-3 | -0.1907 | 0.00542 | -0.0269 | -35.1845
-2 | -0.0762 | 0.00512 | -0.0277 | -14.8828
-1.5 | -0.0189 | 0.00499 | -0.0281 | -3.7876
-1 | 0.0382 | 0.0048 | -0.0286 | 7.9583
-0.5 | 0.0946 | 0.0044 | -0.029 | 21.5
0 | 0.1511 | 0.00402 | -0.0295 | 37.5871
0.5 | 0.2064 | 0.00339 | -0.03 | 60.885
1 | 0.2628 | 0.00333 | -0.0304 | 78.9189
1.5 | 0.3162 | 0.00413 | -0.0306 | 76.5617
2 | 0.3708 | 0.00468 | -0.0309 | 79.2308
2.5 | 0.4251 | 0.00524 | -0.031 | 81.126
3 | 0.4805 | 0.0056 | -0.0312 | 85.8036
3.5 | 0.5366 | 0.00582 | -0.0315 | 92.1993
4 | 0.5926 | 0.00603 | -0.0318 | 98.2753
4.5 | 0.6481 | 0.00628 | -0.0319 | 103.2006
5 | 0.7036 | 0.00649 | -0.0321 | 108.4129
5.5 | 0.7582 | 0.00681 | -0.0321 | 111.3363
6.5 | 0.8656 | 0.00732 | -0.0316 | 118.2514
7 | 0.9156 | 0.00769 | -0.0306 | 119.0637
7.5 | 0.973 | 0.00813 | -0.0314 | 119.6802
8 | 1.0266 | 0.00854 | -0.0313 | 120.2108
8.5 | 1.0792 | 0.00905 | -0.031 | 119.2486
9 | 1.1301 | 0.00973 | -0.0305 | 116.1459
9.5 | 1.1791 | 0.01062 | -0.0296 | 111.0264
10 | 1.2303 | 0.01115 | -0.0292 | 110.3408
10.5 | 1.2801 | 0.01178 | -0.0286 | 108.6672
11 | 1.3289 | 0.01246 | -0.0278 | 106.6533
11.5 | 1.376 | 0.01326 | -0.0268 | 103.7707
12 | 1.419 | 0.01441 | -0.0252 | 98.4733
12.5 | 1.4592 | 0.01577 | -0.0232 | 92.5301
13 | 1.495 | 0.0174 | -0.0206 | 85.9195
13.5 | 1.5259 | 0.01924 | -0.0175 | 79.3087
14 | 1.5405 | 0.02148 | -0.0119 | 71.7179
14.5 | 1.5466 | 0.02377 | -0.0057 | 65.0652
15 | 1.5352 | 0.02787 | 0.0006 | 55.0843
15.5 | 1.5372 | 0.03129 | 0.0043 | 49.1275
16 | 1.512 | 0.03767 | 0.0078 | 40.138
16.5 | 1.4693 | 0.04693 | 0.0087 | 31.3083
17 | 1.4442 | 0.05558 | 0.0069 | 25.9842
17.5 | 1.4148 | 0.06636 | 0.0024 | 21.3201
18 | 1.3544 | 0.08538 | -0.0089 | 15.8632
18.5 | 1.2784 | 0.11387 | -0.0278 | 11.2268

## 101. Re 8M Mach 0.25 (1)
BIGFOIL.COM POLAR EXPORT
NACA65-209 a=0.5
NACA65-209 a=0.5 |  |  |  | Cl Max: | 0.878 | at alpha= | 8 | deg
JavaFoil+Calcfoil stall+Eppler ext transition |  |  |  | L/D Max: | 127.64 | at alpha= | 6 | deg
Re: | 8000000 |  |  | Cd Min: | 0.00367 | at alpha= | -0.5 | deg
Mach: | 0.25 |  |  | Cl=0 at alpha= | -1.275 | deg
|  |  |  | @ Cl=0.1, Cd= | 0.0875
|  |  |  | @ Cl=0.4, Cd= | 0.0875
|  |  |  | @ Cl=0.6, Cd= | 0.0875
alpha (deg) | Cl | Cd | Cm | Cl/Cd
-11.5 | -0.238 | 0.07384 | -0.007 | -3.22
-11 | -0.295 | 0.06905 | -0.008 | -4.275
-10.5 | -0.338 | 0.06535 | -0.008 | -5.165
-10 | -0.374 | 0.06198 | -0.008 | -6.032
-9.5 | -0.403 | 0.05909 | -0.008 | -6.826
-9 | -0.426 | 0.05592 | -0.008 | -7.617
-8.5 | -0.441 | 0.05267 | -0.008 | -8.373
-8 | -0.449 | 0.04865 | -0.009 | -9.222
-7.5 | -0.448 | 0.04546 | -0.01 | -9.851
-7 | -0.449 | 0.03655 | -0.013 | -12.275
-6.5 | -0.522 | 0.00702 | -0.02 | -74.447
-6 | -0.493 | 0.00675 | -0.021 | -73.125
-5.5 | -0.457 | 0.00651 | -0.021 | -70.18
-5 | -0.414 | 0.00627 | -0.022 | -66.104
-4.5 | -0.367 | 0.00602 | -0.022 | -60.923
-4 | -0.315 | 0.0058 | -0.023 | -54.366
-3.5 | -0.261 | 0.00562 | -0.023 | -46.433
-3 | -0.204 | 0.0055 | -0.024 | -37.124
-2.5 | -0.146 | 0.00533 | -0.024 | -27.333
-2 | -0.086 | 0.00517 | -0.025 | -16.714
-1.5 | -0.027 | 0.00502 | -0.026 | -5.337
-1 | 0.033 | 0.00376 | -0.026 | 8.823
-0.5 | 0.093 | 0.00367 | -0.027 | 25.467
0 | 0.154 | 0.00367 | -0.027 | 41.898
0.5 | 0.214 | 0.00368 | -0.028 | 58.114
1 | 0.274 | 0.00371 | -0.028 | 73.859
1.5 | 0.333 | 0.00373 | -0.029 | 89.429
2 | 0.393 | 0.00382 | -0.03 | 102.788
2.5 | 0.452 | 0.00424 | -0.03 | 106.605
3 | 0.51 | 0.00574 | -0.031 | 88.759
3.5 | 0.567 | 0.00544 | -0.031 | 104.106
4 | 0.621 | 0.00554 | -0.032 | 112.047
4.5 | 0.673 | 0.00572 | -0.032 | 117.537
5 | 0.721 | 0.00589 | -0.033 | 122.478
5.5 | 0.765 | 0.0061 | -0.033 | 125.255
6 | 0.803 | 0.00629 | -0.034 | 127.64
6.5 | 0.835 | 0.00657 | -0.035 | 126.975
7 | 0.858 | 0.00895 | -0.035 | 95.872
7.5 | 0.873 | 0.00942 | -0.036 | 92.697
8 | 0.878 | 0.01 | -0.036 | 87.875
8.5 | 0.86 | 0.01042 | -0.037 | 82.546
9 | 0.679 | 0.04966 | -0.023 | 13.667
9.5 | 0.63 | 0.05718 | -0.02 | 11.021
10 | 0.577 | 0.06206 | -0.019 | 9.293
10.5 | 0.515 | 0.06648 | -0.019 | 7.753
11 | 0.445 | 0.07124 | -0.019 | 6.253
11.5 | 0.369 | 0.07536 | -0.019 | 4.901
12 | 0.286 | 0.08017 | -0.02 | 3.572
12.5 | 0.188 | 0.08463 | -0.02 | 2.224
13 | 0.08 | 0.0875 | -0.021 | 0.911

## 102. Re 8M Mach 0.25 (2)
BIGFOIL.COM POLAR EXPORT
NACA65-209 a=0.5
NACA65-209 a=0.5 |  |  |  | Cl Max: | 1.3369 | at alpha= | 11 | deg
XFOIL ncrit=9 |  |  |  | L/D Max: | 118.056 | at alpha= | 7.5 | deg
Re: | 8000000 |  |  | Cd Min: | 0.26782 | at alpha= | 20 | deg
Mach: | 0.25 |  |  | Cl=0 at alpha= | -1.3369 | deg
|  |  |  | @ Cl=0.1, Cd= | 0.0044166
|  |  |  | @ Cl=0.4, Cd= | 0.0049179
|  |  |  | @ Cl=0.6, Cd= | 0.0060784
alpha (deg) | Cl | Cd | Cm | Cl/Cd
-14 | -0.6056 | 0.16326 | 0.0198 | -3.7094
-13.5 | -0.5938 | 0.15448 | 0.0154 | -3.8439
-13 | -0.6009 | 0.13884 | 0.0089 | -4.328
-12.5 | -0.5899 | 0.13073 | 0.0047 | -4.5124
-12 | -0.5818 | 0.12209 | 0.0002 | -4.7653
-11.5 | -0.5961 | 0.10804 | -0.0066 | -5.5174
-11 | -0.5801 | 0.10246 | -0.0097 | -5.6617
-10.5 | -0.6597 | 0.07355 | -0.0297 | -8.9694
-10 | -0.7056 | 0.06064 | -0.0403 | -11.6359
-9.5 | -0.8219 | 0.03909 | -0.0393 | -21.0258
-9 | -0.8937 | 0.01274 | -0.0325 | -70.1491
-8.5 | -0.8404 | 0.01093 | -0.031 | -76.8893
-8 | -0.784 | 0.0098 | -0.03 | -80
-7.5 | -0.7257 | 0.00912 | -0.0292 | -79.5724
-7 | -0.6665 | 0.00867 | -0.0288 | -76.8743
-6.5 | -0.6096 | 0.00778 | -0.0281 | -78.3548
-6 | -0.5516 | 0.00712 | -0.0276 | -77.4719
-5.5 | -0.4927 | 0.0067 | -0.0274 | -73.5373
-5 | -0.4335 | 0.00642 | -0.0274 | -67.5234
-4.5 | -0.374 | 0.00624 | -0.0275 | -59.9359
-4 | -0.3152 | 0.00586 | -0.0275 | -53.7884
-3.5 | -0.2561 | 0.00562 | -0.0277 | -45.5694
-2.5 | -0.1376 | 0.00527 | -0.0283 | -26.1101
-2 | -0.0784 | 0.00516 | -0.0287 | -15.1938
-1.5 | -0.0191 | 0.00501 | -0.0291 | -3.8124
-0.5 | 0.098 | 0.00443 | -0.0299 | 22.1219
0 | 0.1561 | 0.00404 | -0.0304 | 38.6386
0.5 | 0.2131 | 0.00338 | -0.031 | 63.0473
1 | 0.2713 | 0.00332 | -0.0314 | 81.7169
1.5 | 0.3262 | 0.00414 | -0.0315 | 78.7923
2 | 0.3822 | 0.00473 | -0.0317 | 80.8034
2.5 | 0.4381 | 0.00532 | -0.0318 | 82.3496
3 | 0.4954 | 0.00569 | -0.032 | 87.065
3.5 | 0.5534 | 0.00591 | -0.0322 | 93.6379
4 | 0.6115 | 0.00612 | -0.0323 | 99.9183
4.5 | 0.6692 | 0.00638 | -0.0323 | 104.8903
5 | 0.7267 | 0.00665 | -0.0323 | 109.2782
5.5 | 0.7836 | 0.007 | -0.032 | 111.9429
6 | 0.8403 | 0.00725 | -0.0316 | 115.9034
6.5 | 0.8955 | 0.00762 | -0.0309 | 117.5197
7 | 0.9473 | 0.00807 | -0.0293 | 117.3854
7.5 | 1.0082 | 0.00854 | -0.0296 | 118.0562
8 | 1.0636 | 0.00916 | -0.0288 | 116.1135
8.5 | 1.1169 | 0.01002 | -0.0275 | 111.4671
9 | 1.1684 | 0.01108 | -0.0259 | 105.4513
9.5 | 1.2207 | 0.012 | -0.0243 | 101.725
10 | 1.2689 | 0.01339 | -0.022 | 94.7647
10.5 | 1.3089 | 0.01575 | -0.0187 | 83.1048
11 | 1.3369 | 0.01951 | -0.0142 | 68.5238
11.5 | 1.3275 | 0.02708 | -0.0067 | 49.0214
12 | 1.2665 | 0.03604 | 0.005 | 35.1415
12.5 | 1.2162 | 0.04419 | 0.0105 | 27.5221
13 | 1.1672 | 0.05399 | 0.011 | 21.6188
13.5 | 1.1121 | 0.06703 | 0.0059 | 16.5911
14 | 1.0867 | 0.07857 | -0.0013 | 13.831
14.5 | 1.0602 | 0.09442 | -0.0131 | 11.2286
15 | 1.024 | 0.11828 | -0.0281 | 8.6574
15.5 | 0.9601 | 0.14583 | -0.0452 | 6.5837
17 | 0.8802 | 0.214 | -0.0801 | 4.1131
17.5 | 0.8968 | 0.22106 | -0.0846 | 4.0568
18.5 | 0.9244 | 0.24044 | -0.095 | 3.8446
19 | 0.9382 | 0.25089 | -0.1003 | 3.7395
19.5 | 0.9527 | 0.2602 | -0.1054 | 3.6614
20 | 0.9693 | 0.26782 | -0.1101 | 3.6192

## 103. Re 8M Mach 0.50 (1)
BIGFOIL.COM POLAR EXPORT
NACA65-209 a=0.5
NACA65-209 a=0.5 |  |  |  | Cl Max: | 1.107 | at alpha= | 20 | deg
JavaFoil+Calcfoil stall+Eppler ext transition |  |  |  | L/D Max: | 115.962 | at alpha= | 4 | deg
Re: | 8000000 |  |  | Cd Min: | 0.00366 | at alpha= | 0.5 | deg
Mach: | 0.5 |  |  | Cl=0 at alpha= | -1.2761 | deg
|  |  |  | @ Cl=0.1, Cd= | 0.0037652
|  |  |  | @ Cl=0.4, Cd= | 0.0038194
|  |  |  | @ Cl=0.6, Cd= | 0.0055852
alpha (deg) | Cl | Cd | Cm | Cl/Cd
-20 | -0.999 | 0.1486 | -0.005 | -6.725
-19.5 | -0.97 | 0.14616 | -0.005 | -6.639
-19 | -0.943 | 0.14145 | -0.005 | -6.664
-18.5 | -0.915 | 0.13583 | -0.006 | -6.735
-18 | -0.889 | 0.13164 | -0.006 | -6.753
-17.5 | -0.863 | 0.13527 | -0.006 | -6.382
-17 | -0.838 | 0.12332 | -0.006 | -6.797
-16.5 | -0.811 | 0.11864 | -0.006 | -6.832
-16 | -0.784 | 0.11085 | -0.007 | -7.076
-15.5 | -0.759 | 0.10311 | -0.007 | -7.363
-15 | -0.734 | 0.09632 | -0.008 | -7.623
-14.5 | -0.704 | 0.10376 | -0.007 | -6.789
-14 | -0.678 | 0.0966 | -0.008 | -7.019
-13.5 | -0.653 | 0.08746 | -0.008 | -7.469
-13 | -0.628 | 0.0816 | -0.009 | -7.692
-12.5 | -0.604 | 0.07396 | -0.009 | -8.168
-12 | -0.586 | 0.06291 | -0.011 | -9.308
-11.5 | -0.544 | 0.08102 | -0.008 | -6.717
-11 | -0.518 | 0.07261 | -0.009 | -7.137
-10.5 | -0.493 | 0.06569 | -0.009 | -7.501
-10 | -0.468 | 0.05907 | -0.01 | -7.926
-9.5 | -0.449 | 0.0494 | -0.013 | -9.083
-9 | -0.508 | 0.01012 | -0.019 | -50.25
-8.5 | -0.385 | 0.05542 | -0.01 | -6.944
-8 | -0.358 | 0.05231 | -0.01 | -6.841
-7.5 | -0.332 | 0.04767 | -0.01 | -6.961
-7 | -0.306 | 0.04318 | -0.012 | -7.092
-6.5 | -0.345 | 0.00748 | -0.022 | -46.152
-6 | -0.252 | 0.03993 | -0.011 | -6.311
-5.5 | -0.225 | 0.0384 | -0.011 | -5.857
-5 | -0.285 | 0.03606 | -0.011 | -7.912
-4.5 | -0.373 | 0.00641 | -0.025 | -58.215
-4 | -0.338 | 0.00618 | -0.025 | -54.64
-3.5 | -0.285 | 0.00582 | -0.026 | -49.028
-3 | -0.226 | 0.0056 | -0.027 | -40.338
-2.5 | -0.162 | 0.00542 | -0.027 | -29.891
-2 | -0.096 | 0.00524 | -0.028 | -18.396
-1.5 | -0.03 | 0.00509 | -0.029 | -5.872
-1 | 0.037 | 0.00495 | -0.029 | 7.493
-0.5 | 0.104 | 0.00369 | -0.03 | 28.282
0 | 0.172 | 0.00367 | -0.03 | 46.809
0.5 | 0.239 | 0.00366 | -0.031 | 65.313
1 | 0.306 | 0.00371 | -0.032 | 82.642
1.5 | 0.372 | 0.00374 | -0.032 | 99.663
2 | 0.439 | 0.00393 | -0.033 | 111.579
2.5 | 0.504 | 0.0044 | -0.034 | 114.517
3 | 0.567 | 0.0055 | -0.034 | 103.108
3.5 | 0.629 | 0.00566 | -0.035 | 111.068
4 | 0.685 | 0.0059 | -0.036 | 115.962
4.5 | 0.732 | 0.00787 | -0.036 | 93.12
5 | 0.765 | 0.00841 | -0.037 | 91.05
5.5 | 0.769 | 0.00896 | -0.037 | 85.789
6 | 0.666 | 0.00957 | -0.038 | 69.585
6.5 | 0.411 | 0.04156 | -0.019 | 9.891
7 | 0.437 | 0.04544 | -0.019 | 9.607
7.5 | 0.57 | 0.01097 | -0.04 | 51.897
8 | 0.599 | 0.01182 | -0.04 | 50.678
8.5 | 0.517 | 0.0521 | -0.022 | 9.914
9 | 0.54 | 0.05939 | -0.02 | 9.093
9.5 | 0.691 | 0.0133 | -0.042 | 51.969
10 | 0.717 | 0.01498 | -0.042 | 47.853
10.5 | 0.634 | 0.05724 | -0.029 | 11.072
11 | 0.645 | 0.07125 | -0.024 | 9.059
11.5 | 0.669 | 0.0808 | -0.022 | 8.28
12 | 0.821 | 0.02093 | -0.043 | 39.207
12.5 | 0.733 | 0.07403 | -0.029 | 9.898
13 | 0.75 | 0.08615 | -0.026 | 8.702
13.5 | 0.773 | 0.09487 | -0.025 | 8.143
14 | 0.799 | 0.10398 | -0.026 | 7.681
14.5 | 0.827 | 0.09638 | -0.028 | 8.576
15 | 0.85 | 0.10547 | -0.028 | 8.063
15.5 | 0.876 | 0.11151 | -0.028 | 7.855
16 | 0.904 | 0.11707 | -0.03 | 7.72
16.5 | 0.925 | 0.1175 | -0.029 | 7.872
17 | 0.95 | 0.12193 | -0.029 | 7.79
17.5 | 0.978 | 0.12849 | -0.031 | 7.611
18 | 1.008 | 0.13005 | -0.033 | 7.754
18.5 | 1.034 | 0.13756 | -0.034 | 7.519
19 | 1.051 | 0.14196 | -0.032 | 7.405
19.5 | 1.077 | 0.14666 | -0.033 | 7.343
20 | 1.107 | 0.14892 | -0.035 | 7.436

## 104. Re 8M Mach 0.50 (2)
BIGFOIL.COM POLAR EXPORT
NACA65-209 a=0.5
NACA65-209 a=0.5 |  |  |  | Cl Max: | 1.07 | at alpha= | 20 | deg
XFOIL ncrit=9 |  |  |  | L/D Max: | 110.399 | at alpha= | 5 | deg
Re: | 8000000 |  |  | Cd Min: | 0.29786 | at alpha= | 20 | deg
Mach: | 0.5 |  |  | Cl=0 at alpha= | -1.3509 | deg
|  |  |  | @ Cl=0.1, Cd= | 0.0045396
|  |  |  | @ Cl=0.4, Cd= | 0.0045556
|  |  |  | @ Cl=0.6, Cd= | 0.0061592
alpha (deg) | Cl | Cd | Cm | Cl/Cd
-11 | -0.532 | 0.12137 | -0.0032 | -4.3833
-10.5 | -0.5235 | 0.1124 | -0.0078 | -4.6575
-10 | -0.5078 | 0.10532 | -0.0118 | -4.8215
-9.5 | -0.4965 | 0.09733 | -0.0163 | -5.1012
-9 | -0.4941 | 0.0878 | -0.0215 | -5.6276
-8.5 | -0.4895 | 0.07934 | -0.0265 | -6.1696
-8 | -0.4944 | 0.06967 | -0.0325 | -7.0963
-7.5 | -0.504 | 0.05974 | -0.0413 | -8.4366
-6.5 | -0.5358 | 0.04252 | -0.0466 | -12.6011
-6 | -0.531 | 0.03276 | -0.0459 | -16.2088
-5.5 | -0.5104 | 0.02336 | -0.0434 | -21.8493
-5 | -0.4751 | 0.01478 | -0.0401 | -32.1448
-4.5 | -0.4267 | 0.00836 | -0.0368 | -51.0407
-4 | -0.3619 | 0.00676 | -0.0348 | -53.5355
-3.5 | -0.2939 | 0.00603 | -0.0336 | -48.7396
-3 | -0.2248 | 0.00569 | -0.0331 | -39.5079
-2.5 | -0.156 | 0.00548 | -0.033 | -28.4672
-1.5 | -0.0201 | 0.00511 | -0.0333 | -3.9335
-1 | 0.0473 | 0.00497 | -0.0337 | 9.5171
0.5 | 0.2432 | 0.00337 | -0.0351 | 72.1662
1.5 | 0.3709 | 0.0042 | -0.0356 | 88.3095
2.5 | 0.4953 | 0.00572 | -0.0351 | 86.5909
3 | 0.5616 | 0.00601 | -0.0349 | 93.4443
3.5 | 0.6285 | 0.00627 | -0.0346 | 100.2392
4 | 0.6956 | 0.00659 | -0.034 | 105.5539
4.5 | 0.763 | 0.00695 | -0.033 | 109.7842
5 | 0.8291 | 0.00751 | -0.0313 | 110.3995
5.5 | 0.8935 | 0.00828 | -0.0287 | 107.9106
6 | 0.9454 | 0.01014 | -0.0237 | 93.2347
6.5 | 0.9667 | 0.01668 | -0.0151 | 57.9556
7 | 0.9815 | 0.02572 | -0.0086 | 38.161
7.5 | 0.9771 | 0.03323 | -0.0014 | 29.4042
8 | 0.9519 | 0.03915 | 0.0071 | 24.3142
8.5 | 0.9156 | 0.04575 | 0.0118 | 20.0131
9 | 0.8813 | 0.05443 | 0.0108 | 16.1914
9.5 | 0.8495 | 0.06566 | 0.0045 | 12.9379
10 | 0.825 | 0.08172 | -0.0083 | 10.0954
10.5 | 0.8157 | 0.09583 | -0.018 | 8.5119
11 | 0.8018 | 0.11032 | -0.027 | 7.2679
11.5 | 0.8012 | 0.12219 | -0.0339 | 6.557
12 | 0.8025 | 0.13427 | -0.0407 | 5.9768
12.5 | 0.806 | 0.14645 | -0.0475 | 5.5036
13 | 0.8125 | 0.15855 | -0.0541 | 5.1246
13.5 | 0.8225 | 0.17007 | -0.0603 | 4.8362
14 | 0.8359 | 0.18091 | -0.0661 | 4.6205
14.5 | 0.8518 | 0.19125 | -0.0718 | 4.4539
15 | 0.8685 | 0.20149 | -0.0774 | 4.3104
15.5 | 0.8877 | 0.21078 | -0.0828 | 4.2115
16 | 0.9073 | 0.21996 | -0.0881 | 4.1248
16.5 | 0.9272 | 0.22905 | -0.0936 | 4.048
17 | 0.9465 | 0.23953 | -0.0993 | 3.9515
17.5 | 0.9663 | 0.25 | -0.105 | 3.8652
18 | 0.9867 | 0.25983 | -0.1106 | 3.7975
18.5 | 1.0064 | 0.26988 | -0.1164 | 3.7291
19 | 1.0276 | 0.27931 | -0.1221 | 3.6791
19.5 | 1.0489 | 0.28864 | -0.1277 | 3.6339
20 | 1.07 | 0.29786 | -0.1333 | 3.5923

## 105. Re 10M Mach 0.00 (1)
BIGFOIL.COM POLAR EXPORT
NACA65-209 a=0.5
NACA65-209 a=0.5 |  |  |  | Cl Max: | 0.916 | at alpha= | 8.5 | deg
JavaFoil+Calcfoil stall+Eppler ext transition |  |  |  | L/D Max: | 135.355 | at alpha= | 7 | deg
Re: | 10000000 |  |  | Cd Min: | 0.0037 | at alpha= | 0.5 | deg
Mach: | 0 |  |  | Cl=0 at alpha= | -1.2759 | deg
|  |  |  | @ Cl=0.1, Cd= | 0.0037864
|  |  |  | @ Cl=0.4, Cd= | 0.0042837
|  |  |  | @ Cl=0.6, Cd= | 0.09101
alpha (deg) | Cl | Cd | Cm | Cl/Cd
-12.5 | -0.451 | 0.07989 | -0.007 | -5.643
-12 | -0.472 | 0.07621 | -0.007 | -6.187
-11.5 | -0.49 | 0.07213 | -0.007 | -6.795
-11 | -0.505 | 0.0685 | -0.007 | -7.368
-10.5 | -0.512 | 0.06404 | -0.008 | -7.998
-10 | -0.516 | 0.0599 | -0.008 | -8.617
-9.5 | -0.516 | 0.05734 | -0.008 | -9.004
-9 | -0.513 | 0.05402 | -0.008 | -9.49
-8.5 | -0.505 | 0.05062 | -0.009 | -9.976
-8 | -0.494 | 0.04691 | -0.009 | -10.525
-7.5 | -0.589 | 0.00725 | -0.018 | -81.288
-7 | -0.563 | 0.00705 | -0.019 | -79.809
-6.5 | -0.531 | 0.00663 | -0.019 | -80.131
-6 | -0.494 | 0.00641 | -0.02 | -77.13
-5.5 | -0.453 | 0.00618 | -0.02 | -73.241
-5 | -0.408 | 0.00596 | -0.021 | -68.402
-4.5 | -0.359 | 0.00575 | -0.022 | -62.379
-4 | -0.307 | 0.00555 | -0.022 | -55.328
-3.5 | -0.254 | 0.00542 | -0.023 | -46.745
-3 | -0.198 | 0.00527 | -0.023 | -37.582
-2.5 | -0.141 | 0.00514 | -0.024 | -27.468
-2 | -0.084 | 0.00501 | -0.024 | -16.719
-1.5 | -0.026 | 0.0049 | -0.025 | -5.294
-1 | 0.032 | 0.00402 | -0.025 | 7.996
-0.5 | 0.09 | 0.0038 | -0.026 | 23.819
0 | 0.149 | 0.00372 | -0.026 | 39.983
0.5 | 0.207 | 0.0037 | -0.027 | 55.984
1 | 0.265 | 0.00375 | -0.027 | 70.759
1.5 | 0.323 | 0.00393 | -0.028 | 82.243
2 | 0.38 | 0.00421 | -0.029 | 90.256
2.5 | 0.437 | 0.00442 | -0.029 | 98.996
3 | 0.494 | 0.00556 | -0.03 | 88.855
3.5 | 0.55 | 0.00568 | -0.03 | 96.755
4 | 0.603 | 0.00538 | -0.031 | 112.001
4.5 | 0.654 | 0.00548 | -0.031 | 119.337
5 | 0.703 | 0.00566 | -0.032 | 124.306
5.5 | 0.748 | 0.00582 | -0.032 | 128.58
6 | 0.79 | 0.00598 | -0.033 | 132.048
6.5 | 0.828 | 0.00617 | -0.034 | 134.088
7 | 0.86 | 0.00635 | -0.034 | 135.355
7.5 | 0.887 | 0.00661 | -0.035 | 134.201
8 | 0.908 | 0.00901 | -0.035 | 100.756
8.5 | 0.916 | 0.00946 | -0.036 | 96.736
9 | 0.913 | 0.0099 | -0.036 | 92.199
9.5 | 0.901 | 0.01052 | -0.037 | 85.661
10 | 0.878 | 0.01128 | -0.037 | 77.834
10.5 | 0.85 | 0.01216 | -0.037 | 69.838
11 | 0.675 | 0.06707 | -0.02 | 10.062
11.5 | 0.654 | 0.06564 | -0.023 | 9.968
12 | 0.618 | 0.07481 | -0.021 | 8.264
12.5 | 0.586 | 0.08011 | -0.02 | 7.32
13 | 0.554 | 0.08666 | -0.019 | 6.388
13.5 | 0.522 | 0.09101 | -0.02 | 5.739

## 106. Re 10M Mach 0.00 (2)
BIGFOIL.COM POLAR EXPORT
NACA65-209 a=0.5
NACA65-209 a=0.5 |  |  |  | Cl Max: | 1.6045 | at alpha= | 15.5 | deg
XFOIL ncrit=9 |  |  |  | L/D Max: | 126.911 | at alpha= | 8 | deg
Re: | 10000000 |  |  | Cd Min: | 0.08642 | at alpha= | 19.5 | deg
Mach: | 0 |  |  | Cl=0 at alpha= | -1.3304 | deg
|  |  |  | @ Cl=0.1, Cd= | 0.004366
|  |  |  | @ Cl=0.4, Cd= | 0.0049406
|  |  |  | @ Cl=0.6, Cd= | 0.0058603
alpha (deg) | Cl | Cd | Cm | Cl/Cd
-18.5 | -1.4617 | 0.0439 | -0.0491 | -33.2961
-18 | -1.5006 | 0.03545 | -0.0506 | -42.33
-17.5 | -1.5231 | 0.03045 | -0.0477 | -50.0197
-17 | -1.5361 | 0.02746 | -0.0416 | -55.9395
-16.5 | -1.5286 | 0.02513 | -0.0366 | -60.8277
-16 | -1.5028 | 0.02309 | -0.034 | -65.0845
-15.5 | -1.47 | 0.02131 | -0.0321 | -68.9817
-15 | -1.4326 | 0.01977 | -0.0306 | -72.4633
-14.5 | -1.3903 | 0.0186 | -0.0296 | -74.7473
-14 | -1.3473 | 0.01733 | -0.0287 | -77.7438
-13.5 | -1.3002 | 0.01615 | -0.0284 | -80.5077
-13 | -1.2582 | 0.01535 | -0.0266 | -81.9674
-12.5 | -1.2118 | 0.01439 | -0.0258 | -84.2113
-12 | -1.163 | 0.01362 | -0.0253 | -85.3891
-11.5 | -1.1144 | 0.01259 | -0.0248 | -88.5147
-11 | -1.0636 | 0.01189 | -0.0246 | -89.4533
-10.5 | -1.0131 | 0.011 | -0.0242 | -92.1
-10 | -0.9631 | 0.00991 | -0.0238 | -97.1847
-9.5 | -0.9115 | 0.00907 | -0.0235 | -100.4961
-9 | -0.8577 | 0.00866 | -0.0236 | -99.0416
-8.5 | -0.8032 | 0.00832 | -0.0237 | -96.5385
-8 | -0.7484 | 0.00801 | -0.0239 | -93.4332
-7.5 | -0.6934 | 0.00771 | -0.0241 | -89.9351
-7 | -0.6383 | 0.0074 | -0.0243 | -86.2568
-6.5 | -0.5837 | 0.00687 | -0.0244 | -84.9636
-6 | -0.5285 | 0.00645 | -0.0245 | -81.938
-5.5 | -0.4727 | 0.00617 | -0.0248 | -76.6126
-5 | -0.4164 | 0.00599 | -0.0252 | -69.5159
-4 | -0.3036 | 0.00558 | -0.0259 | -54.4086
-3.5 | -0.2471 | 0.00535 | -0.0262 | -46.1869
-2.5 | -0.1334 | 0.00505 | -0.027 | -26.4158
-1.5 | -0.0193 | 0.00484 | -0.0279 | -3.9876
-1 | 0.0376 | 0.00471 | -0.0284 | 7.983
-0.5 | 0.094 | 0.0044 | -0.0288 | 21.3636
0 | 0.1504 | 0.00408 | -0.0293 | 36.8627
0.5 | 0.206 | 0.00354 | -0.0299 | 58.1921
1 | 0.2603 | 0.00361 | -0.0302 | 72.1053
1.5 | 0.3141 | 0.00429 | -0.0305 | 73.2168
2 | 0.3689 | 0.00474 | -0.0308 | 77.827
3 | 0.479 | 0.00545 | -0.0313 | 87.8899
3.5 | 0.5348 | 0.00565 | -0.0316 | 94.6549
4 | 0.5907 | 0.00582 | -0.0319 | 101.4948
4.5 | 0.6461 | 0.00606 | -0.0322 | 106.6172
5 | 0.7014 | 0.00627 | -0.0324 | 111.866
6 | 0.8107 | 0.00678 | -0.0327 | 119.5723
6.5 | 0.8645 | 0.00703 | -0.0326 | 122.973
7 | 0.9164 | 0.00742 | -0.0322 | 123.504
8 | 1.0229 | 0.00806 | -0.0321 | 126.9107
8.5 | 1.0752 | 0.00855 | -0.032 | 125.7544
9 | 1.1257 | 0.00924 | -0.0316 | 121.829
9.5 | 1.1765 | 0.00982 | -0.0313 | 119.8065
10 | 1.2274 | 0.01031 | -0.031 | 119.0495
10.5 | 1.2774 | 0.01087 | -0.0307 | 117.5161
11 | 1.3265 | 0.01147 | -0.0302 | 115.6495
11.5 | 1.3743 | 0.01214 | -0.0295 | 113.2043
12 | 1.4169 | 0.01333 | -0.0281 | 106.2941
12.5 | 1.4579 | 0.01457 | -0.0264 | 100.0618
13 | 1.4955 | 0.01605 | -0.0244 | 93.1776
13.5 | 1.529 | 0.01774 | -0.0218 | 86.1894
14 | 1.5569 | 0.01963 | -0.0186 | 79.3123
14.5 | 1.5828 | 0.02072 | -0.0147 | 76.39
15 | 1.5812 | 0.02334 | -0.0076 | 67.7464
15.5 | 1.6045 | 0.02457 | -0.0045 | 65.3032
16 | 1.5936 | 0.02871 | 0.0009 | 55.5068
16.5 | 1.5681 | 0.0347 | 0.0052 | 45.1902
17 | 1.5869 | 0.03709 | 0.0063 | 42.7851
17.5 | 1.6024 | 0.03999 | 0.007 | 40.07
18 | 1.5422 | 0.05192 | 0.0063 | 29.7034
18.5 | 1.495 | 0.06475 | 0.0018 | 23.0888
19 | 1.511 | 0.06929 | -0.0004 | 21.8069
19.5 | 1.4604 | 0.08642 | -0.0103 | 16.8989

## 107. Re 10M Mach 0.10 (1)
BIGFOIL.COM POLAR EXPORT
NACA65-209 a=0.5
NACA65-209 a=0.5 |  |  |  | Cl Max: | 0.91 | at alpha= | 8.5 | deg
JavaFoil+Calcfoil stall+Eppler ext transition |  |  |  | L/D Max: | 134.721 | at alpha= | 6.5 | deg
Re: | 10000000 |  |  | Cd Min: | 0.0037 | at alpha= | 0 | deg
Mach: | 0.1 |  |  | Cl=0 at alpha= | -1.2759 | deg
|  |  |  | @ Cl=0.1, Cd= | 0.0037932
|  |  |  | @ Cl=0.4, Cd= | 0.0042714
|  |  |  | @ Cl=0.6, Cd= | 0.09031
alpha (deg) | Cl | Cd | Cm | Cl/Cd
-12 | -0.444 | 0.07609 | -0.007 | -5.831
-11.5 | -0.466 | 0.07222 | -0.007 | -6.453
-11 | -0.484 | 0.0696 | -0.007 | -6.954
-10.5 | -0.495 | 0.06451 | -0.008 | -7.667
-10 | -0.502 | 0.06022 | -0.008 | -8.332
-9.5 | -0.505 | 0.0577 | -0.008 | -8.748
-9 | -0.504 | 0.0541 | -0.008 | -9.311
-8.5 | -0.498 | 0.05079 | -0.009 | -9.812
-8 | -0.489 | 0.04762 | -0.009 | -10.259
-7.5 | -0.477 | 0.04274 | -0.011 | -11.151
-7 | -0.561 | 0.00706 | -0.019 | -79.482
-6.5 | -0.531 | 0.00666 | -0.02 | -79.68
-6 | -0.495 | 0.00644 | -0.02 | -76.795
-5.5 | -0.454 | 0.00619 | -0.021 | -73.356
-5 | -0.409 | 0.006 | -0.021 | -68.155
-4.5 | -0.36 | 0.00574 | -0.022 | -62.784
-4 | -0.309 | 0.00558 | -0.022 | -55.298
-3.5 | -0.255 | 0.00542 | -0.023 | -46.974
-3 | -0.199 | 0.00529 | -0.023 | -37.596
-2.5 | -0.142 | 0.00515 | -0.024 | -27.575
-2 | -0.084 | 0.00503 | -0.024 | -16.729
-1.5 | -0.026 | 0.00488 | -0.025 | -5.344
-1 | 0.032 | 0.004 | -0.025 | 8.074
-0.5 | 0.091 | 0.00381 | -0.026 | 23.872
0 | 0.15 | 0.0037 | -0.027 | 40.385
0.5 | 0.208 | 0.00372 | -0.027 | 56.017
1 | 0.267 | 0.00377 | -0.028 | 70.793
1.5 | 0.324 | 0.00393 | -0.028 | 82.56
2 | 0.382 | 0.0042 | -0.029 | 91.121
2.5 | 0.44 | 0.00443 | -0.029 | 99.185
3 | 0.496 | 0.00554 | -0.03 | 89.625
3.5 | 0.552 | 0.00567 | -0.03 | 97.372
4 | 0.606 | 0.00536 | -0.031 | 112.986
4.5 | 0.657 | 0.00552 | -0.032 | 119.13
5 | 0.706 | 0.00565 | -0.032 | 124.96
5.5 | 0.751 | 0.00587 | -0.033 | 127.993
6 | 0.792 | 0.00603 | -0.033 | 131.32
6.5 | 0.829 | 0.00615 | -0.034 | 134.721
7 | 0.861 | 0.00642 | -0.034 | 134.038
7.5 | 0.886 | 0.0067 | -0.035 | 132.256
8 | 0.906 | 0.00907 | -0.035 | 99.814
8.5 | 0.91 | 0.00952 | -0.036 | 95.603
9 | 0.904 | 0.01005 | -0.036 | 89.914
9.5 | 0.888 | 0.01065 | -0.037 | 83.337
10 | 0.855 | 0.01182 | -0.037 | 72.329
10.5 | 0.685 | 0.06019 | -0.022 | 11.38
11 | 0.654 | 0.06532 | -0.021 | 10.016
11.5 | 0.623 | 0.06863 | -0.022 | 9.08
12 | 0.586 | 0.07635 | -0.02 | 7.673
12.5 | 0.55 | 0.08114 | -0.02 | 6.785
13 | 0.514 | 0.08731 | -0.019 | 5.889
13.5 | 0.48 | 0.09031 | -0.02 | 5.31

## 108. Re 10M Mach 0.10 (2)
BIGFOIL.COM POLAR EXPORT
NACA65-209 a=0.5
NACA65-209 a=0.5 |  |  |  | Cl Max: | 1.5603 | at alpha= | 15.5 | deg
XFOIL ncrit=9 |  |  |  | L/D Max: | 126.511 | at alpha= | 8 | deg
Re: | 10000000 |  |  | Cd Min: | 0.19864 | at alpha= | 18.5 | deg
Mach: | 0.1 |  |  | Cl=0 at alpha= | -1.3307 | deg
|  |  |  | @ Cl=0.1, Cd= | 0.0043695
|  |  |  | @ Cl=0.4, Cd= | 0.0049824
|  |  |  | @ Cl=0.6, Cd= | 0.0058643
alpha (deg) | Cl | Cd | Cm | Cl/Cd
-17.5 | -1.2731 | 0.06234 | -0.0382 | -20.4219
-17 | -1.358 | 0.04318 | -0.0518 | -31.4497
-16.5 | -1.4039 | 0.03491 | -0.052 | -40.2148
-16 | -1.4375 | 0.03017 | -0.0459 | -47.6467
-15.5 | -1.4453 | 0.02646 | -0.0396 | -54.6221
-15 | -1.4249 | 0.02344 | -0.0365 | -60.7892
-14.5 | -1.3905 | 0.0214 | -0.0345 | -64.9766
-14 | -1.352 | 0.01953 | -0.0328 | -69.2268
-13.5 | -1.3088 | 0.01789 | -0.0317 | -73.1582
-13 | -1.2659 | 0.01685 | -0.0299 | -75.1276
-12.5 | -1.2204 | 0.01564 | -0.0286 | -78.0307
-12 | -1.1715 | 0.01471 | -0.0278 | -79.6397
-11.5 | -1.1234 | 0.01343 | -0.027 | -83.6485
-11 | -1.0721 | 0.01261 | -0.0265 | -85.0198
-10.5 | -1.0209 | 0.01169 | -0.026 | -87.3311
-10 | -0.9703 | 0.01052 | -0.0253 | -92.2338
-9.5 | -0.9191 | 0.00938 | -0.0247 | -97.9851
-9 | -0.8652 | 0.00881 | -0.0246 | -98.2066
-8.5 | -0.8101 | 0.00843 | -0.0246 | -96.0973
-8 | -0.7545 | 0.00811 | -0.0247 | -93.0333
-7.5 | -0.6988 | 0.00779 | -0.0248 | -89.7047
-7 | -0.643 | 0.00748 | -0.0249 | -85.9626
-6.5 | -0.5879 | 0.00695 | -0.0249 | -84.5899
-6 | -0.5322 | 0.00651 | -0.0249 | -81.7512
-5.5 | -0.476 | 0.00619 | -0.0251 | -76.8982
-5 | -0.4192 | 0.00601 | -0.0255 | -69.7504
-4 | -0.3055 | 0.00559 | -0.0261 | -54.6512
-3.5 | -0.2486 | 0.00535 | -0.0264 | -46.4673
-3 | -0.1913 | 0.00523 | -0.0268 | -36.5774
-2.5 | -0.1341 | 0.00506 | -0.0272 | -26.502
-2 | -0.0767 | 0.00496 | -0.0277 | -15.4637
-1.5 | -0.0194 | 0.00484 | -0.0281 | -4.0083
-1 | 0.0379 | 0.00471 | -0.0285 | 8.0467
-0.5 | 0.0946 | 0.0044 | -0.029 | 21.5
0 | 0.1513 | 0.00408 | -0.0295 | 37.0833
0.5 | 0.2072 | 0.00354 | -0.03 | 58.5311
1.5 | 0.3159 | 0.00429 | -0.0307 | 73.6364
2 | 0.371 | 0.00475 | -0.031 | 78.1053
2.5 | 0.4259 | 0.00519 | -0.0312 | 82.0617
3 | 0.4817 | 0.00546 | -0.0314 | 88.2234
3.5 | 0.5379 | 0.00566 | -0.0317 | 95.0353
4 | 0.5941 | 0.00584 | -0.032 | 101.7295
5 | 0.7056 | 0.0063 | -0.0324 | 112
6 | 0.8158 | 0.00681 | -0.0326 | 119.7944
6.5 | 0.8699 | 0.00708 | -0.0325 | 122.8672
7 | 0.9223 | 0.00748 | -0.032 | 123.3021
7.5 | 0.9729 | 0.00776 | -0.0312 | 125.3737
8 | 1.0298 | 0.00814 | -0.0318 | 126.5111
8.5 | 1.0822 | 0.0087 | -0.0315 | 124.3908
10 | 1.2364 | 0.01048 | -0.0302 | 117.9771
10.5 | 1.2867 | 0.01108 | -0.0296 | 116.1282
11 | 1.3359 | 0.01175 | -0.0289 | 113.6936
11.5 | 1.3824 | 0.01267 | -0.0278 | 109.1081
12 | 1.4239 | 0.01407 | -0.0258 | 101.2011
12.5 | 1.4637 | 0.01552 | -0.0238 | 94.3106
13 | 1.4979 | 0.0174 | -0.021 | 86.0862
13.5 | 1.5254 | 0.01963 | -0.0175 | 77.7076
14 | 1.537 | 0.02214 | -0.0115 | 69.4219
14.5 | 1.5548 | 0.02345 | -0.0066 | 66.3028
15 | 1.5376 | 0.02782 | 0.0005 | 55.2696
15.5 | 1.5603 | 0.02941 | 0.003 | 53.0534
16 | 1.5212 | 0.03678 | 0.0076 | 41.3594
16.5 | 1.452 | 0.04887 | 0.0085 | 29.7115
17 | 1.4694 | 0.05227 | 0.008 | 28.1117
17.5 | 1.4753 | 0.05748 | 0.0065 | 25.6663
18 | 1.3298 | 0.09064 | -0.0126 | 14.6712
18.5 | 0.9797 | 0.19864 | -0.077 | 4.932

## 109. Re 10M Mach 0.25 (1)
BIGFOIL.COM POLAR EXPORT
NACA65-209 a=0.5
NACA65-209 a=0.5 |  |  |  | Cl Max: | 0.879 | at alpha= | 8 | deg
JavaFoil+Calcfoil stall+Eppler ext transition |  |  |  | L/D Max: | 131.695 | at alpha= | 6.5 | deg
Re: | 10000000 |  |  | Cd Min: | 0.00369 | at alpha= | 0 | deg
Mach: | 0.25 |  |  | Cl=0 at alpha= | -1.275 | deg
|  |  |  | @ Cl=0.1, Cd= | 0.08681
|  |  |  | @ Cl=0.4, Cd= | 0.08681
|  |  |  | @ Cl=0.6, Cd= | 0.08681
alpha (deg) | Cl | Cd | Cm | Cl/Cd
-12 | -0.166 | 0.0792 | -0.007 | -2.091
-11.5 | -0.238 | 0.07261 | -0.007 | -3.276
-11 | -0.295 | 0.0691 | -0.008 | -4.275
-10.5 | -0.338 | 0.0648 | -0.008 | -5.213
-10 | -0.374 | 0.06128 | -0.008 | -6.106
-9.5 | -0.403 | 0.05924 | -0.008 | -6.811
-9 | -0.426 | 0.05553 | -0.008 | -7.674
-8.5 | -0.441 | 0.05198 | -0.009 | -8.491
-8 | -0.449 | 0.04794 | -0.009 | -9.368
-7.5 | -0.449 | 0.04451 | -0.01 | -10.084
-7 | -0.543 | 0.00721 | -0.02 | -75.317
-6.5 | -0.522 | 0.00685 | -0.02 | -76.255
-6 | -0.493 | 0.00655 | -0.021 | -75.328
-5.5 | -0.457 | 0.00633 | -0.021 | -72.222
-5 | -0.414 | 0.00607 | -0.022 | -68.303
-4.5 | -0.367 | 0.00582 | -0.022 | -63.072
-4 | -0.315 | 0.00562 | -0.023 | -56.12
-3.5 | -0.261 | 0.00549 | -0.023 | -47.518
-3 | -0.204 | 0.00531 | -0.024 | -38.442
-2.5 | -0.146 | 0.00516 | -0.024 | -28.217
-2 | -0.086 | 0.00505 | -0.025 | -17.118
-1.5 | -0.027 | 0.0049 | -0.026 | -5.471
-1 | 0.033 | 0.00402 | -0.026 | 8.251
-0.5 | 0.093 | 0.00379 | -0.027 | 24.609
0 | 0.154 | 0.00369 | -0.027 | 41.642
0.5 | 0.214 | 0.0037 | -0.028 | 57.787
1 | 0.274 | 0.00375 | -0.028 | 72.978
1.5 | 0.333 | 0.00393 | -0.029 | 84.784
2 | 0.393 | 0.00423 | -0.03 | 92.801
2.5 | 0.452 | 0.00445 | -0.03 | 101.433
3 | 0.51 | 0.00562 | -0.031 | 90.729
3.5 | 0.567 | 0.00528 | -0.031 | 107.358
4 | 0.621 | 0.00545 | -0.032 | 114.036
4.5 | 0.673 | 0.00556 | -0.032 | 121.095
5 | 0.721 | 0.00577 | -0.033 | 125.051
5.5 | 0.765 | 0.00591 | -0.034 | 129.308
6 | 0.803 | 0.00616 | -0.034 | 130.467
6.5 | 0.835 | 0.00634 | -0.035 | 131.695
7 | 0.859 | 0.00664 | -0.035 | 129.31
7.5 | 0.874 | 0.00908 | -0.036 | 96.188
8 | 0.879 | 0.00966 | -0.036 | 90.978
8.5 | 0.861 | 0.01012 | -0.037 | 85.116
9 | 0.823 | 0.01076 | -0.037 | 76.49
9.5 | 0.633 | 0.05522 | -0.021 | 11.462
10 | 0.577 | 0.06125 | -0.019 | 9.428
10.5 | 0.516 | 0.06542 | -0.02 | 7.884
11 | 0.446 | 0.07088 | -0.019 | 6.288
11.5 | 0.369 | 0.07534 | -0.02 | 4.905
12 | 0.287 | 0.07879 | -0.02 | 3.636
12.5 | 0.188 | 0.08306 | -0.02 | 2.267
13 | 0.08 | 0.08681 | -0.021 | 0.918

## 110. Re 10M Mach 0.25 (2)
BIGFOIL.COM POLAR EXPORT
NACA65-209 a=0.5
NACA65-209 a=0.5 |  |  |  | Cl Max: | 1.3801 | at alpha= | 11.5 | deg
XFOIL ncrit=9 |  |  |  | L/D Max: | 123.669 | at alpha= | 7.5 | deg
Re: | 10000000 |  |  | Cd Min: | 0.26814 | at alpha= | 20 | deg
Mach: | 0.25 |  |  | Cl=0 at alpha= | -1.3342 | deg
|  |  |  | @ Cl=0.1, Cd= | 0.0044184
|  |  |  | @ Cl=0.4, Cd= | 0.0049364
|  |  |  | @ Cl=0.6, Cd= | 0.005895
alpha (deg) | Cl | Cd | Cm | Cl/Cd
-14 | -0.6054 | 0.16323 | 0.0196 | -3.7089
-13.5 | -0.6204 | 0.14401 | 0.012 | -4.308
-13 | -0.6042 | 0.13742 | 0.0082 | -4.3967
-12.5 | -0.5925 | 0.12962 | 0.0041 | -4.5711
-11.5 | -0.6701 | 0.09108 | -0.016 | -7.3573
-11 | -0.7009 | 0.07396 | -0.0296 | -9.4767
-10.5 | -0.7301 | 0.06166 | -0.0407 | -11.8407
-10 | -0.7509 | 0.05699 | -0.0396 | -13.176
-9.5 | -0.8589 | 0.03227 | -0.0382 | -26.6161
-9 | -0.9011 | 0.01138 | -0.0318 | -79.1828
-8 | -0.7886 | 0.00894 | -0.0294 | -88.2103
-7.5 | -0.7295 | 0.0084 | -0.0287 | -86.8452
-7 | -0.67 | 0.008 | -0.0283 | -83.75
-6.5 | -0.6102 | 0.0077 | -0.028 | -79.2468
-6 | -0.553 | 0.00686 | -0.0274 | -80.6122
-5.5 | -0.4942 | 0.00639 | -0.0272 | -77.3396
-5 | -0.4348 | 0.00611 | -0.0272 | -71.162
-4.5 | -0.3753 | 0.00593 | -0.0273 | -63.2884
-4 | -0.316 | 0.00569 | -0.0274 | -55.536
-3.5 | -0.2569 | 0.00542 | -0.0276 | -47.3985
-3 | -0.1975 | 0.00525 | -0.0279 | -37.619
-2.5 | -0.1382 | 0.00509 | -0.0282 | -27.1513
-1.5 | -0.0196 | 0.00485 | -0.029 | -4.0412
-1 | 0.0395 | 0.00473 | -0.0295 | 8.351
-0.5 | 0.098 | 0.00443 | -0.0299 | 22.1219
0 | 0.1564 | 0.00409 | -0.0304 | 38.2396
0.5 | 0.2139 | 0.00351 | -0.031 | 60.9402
1 | 0.2703 | 0.00358 | -0.0313 | 75.5028
1.5 | 0.3258 | 0.0043 | -0.0316 | 75.7674
2 | 0.3824 | 0.00479 | -0.0318 | 79.833
2.5 | 0.4389 | 0.00526 | -0.032 | 83.4411
3 | 0.4967 | 0.00553 | -0.0322 | 89.8192
3.5 | 0.5549 | 0.00574 | -0.0324 | 96.6725
4 | 0.6131 | 0.00594 | -0.0326 | 103.2155
4.5 | 0.6712 | 0.00616 | -0.0327 | 108.961
5 | 0.7289 | 0.00645 | -0.0326 | 113.0078
6 | 0.8441 | 0.00699 | -0.0323 | 120.7582
6.5 | 0.9001 | 0.00739 | -0.0317 | 121.7997
7 | 0.9556 | 0.00775 | -0.031 | 123.3032
7.5 | 1.0079 | 0.00815 | -0.0294 | 123.6687
8 | 1.0671 | 0.00878 | -0.0293 | 121.5376
8.5 | 1.1206 | 0.00966 | -0.028 | 116.0041
9 | 1.1757 | 0.01031 | -0.0269 | 114.0349
9.5 | 1.2292 | 0.01113 | -0.0255 | 110.4403
10 | 1.2798 | 0.01226 | -0.0235 | 104.3883
10.5 | 1.3252 | 0.01398 | -0.0207 | 94.7926
11 | 1.3631 | 0.01652 | -0.0171 | 82.5121
11.5 | 1.3801 | 0.0213 | -0.0115 | 64.7934
12 | 1.3529 | 0.02914 | -0.0022 | 46.4276
12.5 | 1.2977 | 0.03642 | 0.008 | 35.6315
13 | 1.245 | 0.04529 | 0.0122 | 27.4895
13.5 | 1.1903 | 0.05626 | 0.0111 | 21.1571
14 | 1.1522 | 0.0675 | 0.0062 | 17.0696
14.5 | 1.124 | 0.07993 | -0.0019 | 14.0623
15 | 1.0854 | 0.0994 | -0.0163 | 10.9195
15.5 | 1.0538 | 0.1213 | -0.0296 | 8.6876
16 | 0.9653 | 0.15557 | -0.051 | 6.2049
17.5 | 0.8987 | 0.22008 | -0.0844 | 4.0835
19 | 0.9388 | 0.25095 | -0.1003 | 3.741
19.5 | 0.953 | 0.26052 | -0.1055 | 3.6581
20 | 0.9696 | 0.26814 | -0.1102 | 3.616

## 111. Re 10M Mach 0.50 (1)
BIGFOIL.COM POLAR EXPORT
NACA65-209 a=0.5
NACA65-209 a=0.5 |  |  |  | Cl Max: | 1.113 | at alpha= | 20 | deg
JavaFoil+Calcfoil stall+Eppler ext transition |  |  |  | L/D Max: | 119.917 | at alpha= | 4 | deg
Re: | 10000000 |  |  | Cd Min: | 0.00368 | at alpha= | 0.5 | deg
Mach: | 0.5 |  |  | Cl=0 at alpha= | -1.2761 | deg
|  |  |  | @ Cl=0.1, Cd= | 0.0038621
|  |  |  | @ Cl=0.4, Cd= | 0.0041328
|  |  |  | @ Cl=0.6, Cd= | 0.0054145
alpha (deg) | Cl | Cd | Cm | Cl/Cd
-20 | -1.001 | 0.14504 | -0.005 | -6.903
-19.5 | -0.972 | 0.1415 | -0.005 | -6.872
-19 | -0.944 | 0.13764 | -0.005 | -6.857
-18.5 | -0.916 | 0.13332 | -0.006 | -6.873
-18 | -0.891 | 0.12529 | -0.006 | -7.109
-17.5 | -0.863 | 0.13233 | -0.006 | -6.524
-17 | -0.839 | 0.12136 | -0.006 | -6.915
-16.5 | -0.811 | 0.11675 | -0.007 | -6.949
-16 | -0.785 | 0.10877 | -0.007 | -7.22
-15.5 | -0.762 | 0.10014 | -0.007 | -7.607
-15 | -0.738 | 0.09218 | -0.008 | -8.008
-14.5 | -0.705 | 0.10169 | -0.007 | -6.935
-14 | -0.679 | 0.09466 | -0.008 | -7.174
-13.5 | -0.655 | 0.08558 | -0.008 | -7.653
-13 | -0.63 | 0.07915 | -0.009 | -7.96
-12.5 | -0.61 | 0.06885 | -0.01 | -8.857
-12 | -0.644 | 0.02727 | -0.014 | -23.607
-11.5 | -0.544 | 0.07963 | -0.008 | -6.836
-11 | -0.519 | 0.07163 | -0.009 | -7.241
-10.5 | -0.493 | 0.06514 | -0.01 | -7.569
-10 | -0.47 | 0.05715 | -0.011 | -8.224
-9.5 | -0.527 | 0.01206 | -0.018 | -43.705
-9 | -0.509 | 0.0086 | -0.02 | -59.224
-8.5 | -0.385 | 0.05504 | -0.01 | -6.994
-8 | -0.358 | 0.05213 | -0.01 | -6.868
-7.5 | -0.332 | 0.04715 | -0.011 | -7.042
-7 | -0.307 | 0.04219 | -0.012 | -7.281
-6.5 | -0.345 | 0.00729 | -0.022 | -47.38
-6 | -0.252 | 0.03946 | -0.012 | -6.391
-5.5 | -0.225 | 0.03767 | -0.011 | -5.978
-5 | -0.286 | 0.03566 | -0.012 | -8.011
-4.5 | -0.373 | 0.00628 | -0.025 | -59.499
-4 | -0.338 | 0.00594 | -0.025 | -56.829
-3.5 | -0.285 | 0.00568 | -0.026 | -50.286
-3 | -0.226 | 0.00541 | -0.027 | -41.76
-2.5 | -0.162 | 0.00523 | -0.027 | -30.992
-2 | -0.096 | 0.0051 | -0.028 | -18.89
-1.5 | -0.03 | 0.00489 | -0.029 | -6.11
-1 | 0.037 | 0.00484 | -0.029 | 7.668
-0.5 | 0.104 | 0.0038 | -0.03 | 27.421
0 | 0.172 | 0.00369 | -0.03 | 46.595
0.5 | 0.239 | 0.00368 | -0.031 | 64.969
1 | 0.306 | 0.00375 | -0.032 | 81.728
1.5 | 0.372 | 0.00402 | -0.032 | 92.673
2 | 0.439 | 0.00429 | -0.033 | 102.339
2.5 | 0.504 | 0.00468 | -0.034 | 107.634
3 | 0.567 | 0.00534 | -0.034 | 106.267
3.5 | 0.629 | 0.00548 | -0.035 | 114.813
4 | 0.685 | 0.00571 | -0.036 | 119.917
4.5 | 0.733 | 0.00766 | -0.036 | 95.599
5 | 0.766 | 0.00811 | -0.037 | 94.464
5.5 | 0.769 | 0.00865 | -0.037 | 88.918
6 | 0.666 | 0.00918 | -0.038 | 72.57
6.5 | 0.415 | 0.0391 | -0.023 | 10.618
7 | 0.437 | 0.04509 | -0.019 | 9.69
7.5 | 0.57 | 0.01055 | -0.04 | 54.03
8 | 0.601 | 0.01137 | -0.04 | 52.822
8.5 | 0.52 | 0.05002 | -0.024 | 10.39
9 | 0.54 | 0.05795 | -0.02 | 9.323
9.5 | 0.692 | 0.01277 | -0.042 | 54.201
10 | 0.719 | 0.01421 | -0.042 | 50.627
10.5 | 0.734 | 0.01775 | -0.042 | 41.361
11 | 0.647 | 0.06967 | -0.025 | 9.286
11.5 | 0.67 | 0.07857 | -0.023 | 8.522
12 | 0.829 | 0.01879 | -0.044 | 44.101
12.5 | 0.821 | 0.03042 | -0.042 | 26.978
13 | 0.753 | 0.08275 | -0.028 | 9.103
13.5 | 0.774 | 0.09389 | -0.026 | 8.242
14 | 0.799 | 0.10132 | -0.026 | 7.887
14.5 | 0.832 | 0.09168 | -0.03 | 9.074
15 | 0.853 | 0.10201 | -0.029 | 8.36
15.5 | 0.878 | 0.1086 | -0.029 | 8.088
16 | 0.906 | 0.11291 | -0.031 | 8.025
16.5 | 0.927 | 0.11368 | -0.029 | 8.151
17 | 0.952 | 0.11967 | -0.03 | 7.956
17.5 | 0.981 | 0.1231 | -0.032 | 7.972
18 | 1.013 | 0.12419 | -0.034 | 8.161
18.5 | 1.036 | 0.13377 | -0.034 | 7.748
19 | 1.052 | 0.13864 | -0.032 | 7.585
19.5 | 1.08 | 0.14317 | -0.033 | 7.542
20 | 1.113 | 0.14166 | -0.036 | 7.86

## 112. Re 10M Mach 0.50 (2)
BIGFOIL.COM POLAR EXPORT
NACA65-209 a=0.5
NACA65-209 a=0.5 |  |  |  | Cl Max: | 1.0705 | at alpha= | 20 | deg
XFOIL ncrit=9 |  |  |  | L/D Max: | 116.262 | at alpha= | 5 | deg
Re: | 10000000 |  |  | Cd Min: | 0.29822 | at alpha= | 20 | deg
Mach: | 0.5 |  |  | Cl=0 at alpha= | -1.3474 | deg
|  |  |  | @ Cl=0.1, Cd= | 0.004611
|  |  |  | @ Cl=0.4, Cd= | 0.0046108
|  |  |  | @ Cl=0.6, Cd= | 0.0059605
alpha (deg) | Cl | Cd | Cm | Cl/Cd
-20 | -0.8862 | 0.2826 | 0.0901 | -3.1359
-19.5 | -0.8636 | 0.27407 | 0.0845 | -3.151
-19 | -0.8413 | 0.26538 | 0.0791 | -3.1702
-18.5 | -0.8187 | 0.25659 | 0.0737 | -3.1907
-18 | -0.7962 | 0.24788 | 0.0684 | -3.212
-17.5 | -0.7749 | 0.23872 | 0.0629 | -3.2461
-17 | -0.7528 | 0.22978 | 0.0576 | -3.2762
-16.5 | -0.7313 | 0.22057 | 0.0523 | -3.3155
-16 | -0.7108 | 0.21095 | 0.0471 | -3.3695
-15.5 | -0.6906 | 0.20158 | 0.042 | -3.4259
-15 | -0.6684 | 0.19373 | 0.037 | -3.4502
-14.5 | -0.6464 | 0.18573 | 0.0321 | -3.4803
-14 | -0.6262 | 0.1771 | 0.0272 | -3.5359
-12 | -0.5606 | 0.14025 | 0.0077 | -3.9971
-11.5 | -0.5454 | 0.13109 | 0.0023 | -4.1605
-11 | -0.5365 | 0.12096 | -0.0029 | -4.4354
-10.5 | -0.5233 | 0.11264 | -0.0074 | -4.6458
-10 | -0.5119 | 0.10432 | -0.0123 | -4.907
-9.5 | -0.4995 | 0.09664 | -0.0167 | -5.1687
-9 | -0.4992 | 0.08665 | -0.0222 | -5.7611
-8.5 | -0.4935 | 0.07848 | -0.0271 | -6.2882
-8 | -0.5007 | 0.06846 | -0.0334 | -7.3138
-7.5 | -0.511 | 0.05862 | -0.0428 | -8.7172
-7 | -0.5355 | 0.05074 | -0.0452 | -10.5538
-6.5 | -0.541 | 0.04165 | -0.0467 | -12.9892
-6 | -0.5354 | 0.03189 | -0.0458 | -16.789
-5.5 | -0.5165 | 0.022 | -0.043 | -23.4773
-5 | -0.4826 | 0.01289 | -0.0394 | -37.4399
-4.5 | -0.4309 | 0.00759 | -0.0363 | -56.7721
-4 | -0.3643 | 0.00633 | -0.0344 | -57.5513
-3.5 | -0.295 | 0.00581 | -0.0335 | -50.7745
-3 | -0.2258 | 0.00546 | -0.033 | -41.3553
-2.5 | -0.1569 | 0.00527 | -0.0329 | -29.7723
-2 | -0.0886 | 0.00507 | -0.033 | -17.4753
-1.5 | -0.0206 | 0.00494 | -0.0332 | -4.17
-1 | 0.0469 | 0.00481 | -0.0336 | 9.7505
-0.5 | 0.1136 | 0.00456 | -0.0341 | 24.9123
0 | 0.1794 | 0.00413 | -0.0346 | 43.4383
0.5 | 0.2441 | 0.00346 | -0.0352 | 70.5491
1 | 0.309 | 0.00342 | -0.0356 | 90.3509
2 | 0.4328 | 0.00504 | -0.0355 | 85.873
2.5 | 0.4968 | 0.00557 | -0.0353 | 89.1921
3 | 0.5634 | 0.00583 | -0.0352 | 96.6381
3.5 | 0.6307 | 0.00607 | -0.0349 | 103.9044
4 | 0.6982 | 0.00635 | -0.0344 | 109.9528
4.5 | 0.766 | 0.00671 | -0.0334 | 114.158
5 | 0.8336 | 0.00717 | -0.032 | 116.2622
5.5 | 0.9003 | 0.00781 | -0.0297 | 115.2753
6 | 0.9535 | 0.00969 | -0.0248 | 98.4004
6.5 | 0.9778 | 0.01643 | -0.0169 | 59.5131
7 | 0.9907 | 0.02468 | -0.0095 | 40.1418
7.5 | 0.9884 | 0.03218 | -0.0023 | 30.7147
8 | 0.9595 | 0.03874 | 0.0065 | 24.7677
8.5 | 0.9232 | 0.04506 | 0.0119 | 20.4882
9 | 0.886 | 0.05377 | 0.0112 | 16.4776
9.5 | 0.8535 | 0.0648 | 0.0053 | 13.1713
10 | 0.8311 | 0.07906 | -0.0057 | 10.5123
10.5 | 0.8188 | 0.09494 | -0.0173 | 8.6244
11 | 0.8089 | 0.1085 | -0.0257 | 7.4553
11.5 | 0.8072 | 0.12055 | -0.0329 | 6.696
12 | 0.8069 | 0.13298 | -0.04 | 6.0678
12.5 | 0.8093 | 0.14543 | -0.047 | 5.5649
13 | 0.8147 | 0.15786 | -0.0538 | 5.1609
13.5 | 0.824 | 0.1696 | -0.0601 | 4.8585
14 | 0.8372 | 0.18053 | -0.066 | 4.6375
14.5 | 0.8533 | 0.19073 | -0.0717 | 4.4739
15 | 0.8698 | 0.20105 | -0.0773 | 4.3263
15.5 | 0.8893 | 0.21004 | -0.0827 | 4.234
16 | 0.9087 | 0.21928 | -0.0881 | 4.144
17 | 0.9471 | 0.23965 | -0.0994 | 3.952
17.5 | 0.9668 | 0.25014 | -0.1051 | 3.865
18 | 0.9873 | 0.2601 | -0.1107 | 3.7958
18.5 | 1.0081 | 0.26974 | -0.1164 | 3.7373
19 | 1.0281 | 0.27964 | -0.1223 | 3.6765
19.5 | 1.0494 | 0.289 | -0.1279 | 3.6311
20 | 1.0705 | 0.29822 | -0.1334 | 3.5896

## 113. Re 12M Mach 0.00 (1)
BIGFOIL.COM POLAR EXPORT
NACA65-209 a=0.5
NACA65-209 a=0.5 |  |  |  | Cl Max: | 0.916 | at alpha= | 8.5 | deg
JavaFoil+Calcfoil stall+Eppler ext transition |  |  |  | L/D Max: | 137.974 | at alpha= | 6.5 | deg
Re: | 12000000 |  |  | Cd Min: | 0.00378 | at alpha= | 0.5 | deg
Mach: | 0 |  |  | Cl=0 at alpha= | -1.2759 | deg
|  |  |  | @ Cl=0.1, Cd= | 0.0039695
|  |  |  | @ Cl=0.4, Cd= | 0.0044183
|  |  |  | @ Cl=0.6, Cd= | 0.08846
alpha (deg) | Cl | Cd | Cm | Cl/Cd
-12.5 | -0.451 | 0.07996 | -0.007 | -5.641
-12 | -0.472 | 0.07511 | -0.007 | -6.28
-11.5 | -0.49 | 0.07143 | -0.007 | -6.865
-11 | -0.505 | 0.06817 | -0.007 | -7.407
-10.5 | -0.512 | 0.0636 | -0.008 | -8.056
-10 | -0.516 | 0.05948 | -0.008 | -8.683
-9.5 | -0.516 | 0.05712 | -0.008 | -9.042
-9 | -0.513 | 0.05358 | -0.008 | -9.575
-8.5 | -0.506 | 0.04986 | -0.009 | -10.144
-8 | -0.495 | 0.04567 | -0.01 | -10.846
-7.5 | -0.589 | 0.00711 | -0.018 | -82.944
-7 | -0.563 | 0.00684 | -0.019 | -82.253
-6.5 | -0.531 | 0.00664 | -0.019 | -79.984
-6 | -0.494 | 0.00624 | -0.02 | -79.226
-5.5 | -0.453 | 0.00602 | -0.02 | -75.187
-5 | -0.408 | 0.00578 | -0.021 | -70.464
-4.5 | -0.359 | 0.0056 | -0.022 | -64.055
-4 | -0.307 | 0.00545 | -0.022 | -56.368
-3.5 | -0.254 | 0.00532 | -0.023 | -47.687
-3 | -0.198 | 0.00517 | -0.023 | -38.343
-2.5 | -0.141 | 0.00499 | -0.024 | -28.291
-2 | -0.084 | 0.00492 | -0.024 | -17.03
-1.5 | -0.026 | 0.00484 | -0.025 | -5.363
-1 | 0.032 | 0.00414 | -0.025 | 7.768
-0.5 | 0.09 | 0.004 | -0.026 | 22.616
0 | 0.149 | 0.00382 | -0.026 | 38.966
0.5 | 0.207 | 0.00378 | -0.027 | 54.851
1 | 0.265 | 0.00401 | -0.027 | 66.233
1.5 | 0.323 | 0.00414 | -0.028 | 78.011
2 | 0.38 | 0.00432 | -0.029 | 88.049
2.5 | 0.437 | 0.0046 | -0.029 | 95.143
3 | 0.494 | 0.00546 | -0.03 | 90.408
3.5 | 0.55 | 0.00557 | -0.03 | 98.744
4 | 0.603 | 0.0057 | -0.031 | 105.857
4.5 | 0.654 | 0.00539 | -0.031 | 121.308
5 | 0.703 | 0.00551 | -0.032 | 127.713
5.5 | 0.749 | 0.00571 | -0.032 | 131.151
6 | 0.79 | 0.00587 | -0.033 | 134.629
6.5 | 0.828 | 0.006 | -0.034 | 137.974
7 | 0.86 | 0.00624 | -0.034 | 137.827
7.5 | 0.887 | 0.00649 | -0.035 | 136.798
8 | 0.908 | 0.00877 | -0.035 | 103.581
8.5 | 0.916 | 0.00916 | -0.036 | 99.957
9 | 0.913 | 0.00972 | -0.036 | 93.942
9.5 | 0.902 | 0.01025 | -0.037 | 88.002
10 | 0.881 | 0.01087 | -0.037 | 81.065
10.5 | 0.854 | 0.01153 | -0.038 | 74.12
11 | 0.678 | 0.0648 | -0.022 | 10.459
11.5 | 0.65 | 0.06866 | -0.022 | 9.469
12 | 0.622 | 0.0712 | -0.023 | 8.736
12.5 | 0.589 | 0.07717 | -0.022 | 7.628
13 | 0.554 | 0.08602 | -0.02 | 6.438
13.5 | 0.523 | 0.08846 | -0.021 | 5.915

## 114. Re 12M Mach 0.00 (2)
BIGFOIL.COM POLAR EXPORT
NACA65-209 a=0.5
NACA65-209 a=0.5 |  |  |  | Cl Max: | 1.6767 | at alpha= | 17.5 | deg
XFOIL ncrit=9 |  |  |  | L/D Max: | 131.168 | at alpha= | 8 | deg
Re: | 12000000 |  |  | Cd Min: | 0.07943 | at alpha= | 20 | deg
Mach: | 0 |  |  | Cl=0 at alpha= | -1.3275 | deg
|  |  |  | @ Cl=0.1, Cd= | 0.0043613
|  |  |  | @ Cl=0.4, Cd= | 0.0048928
|  |  |  | @ Cl=0.6, Cd= | 0.005721
alpha (deg) | Cl | Cd | Cm | Cl/Cd
-19 | -1.4152 | 0.05652 | -0.0413 | -25.0389
-18.5 | -1.4963 | 0.03995 | -0.0506 | -37.4543
-18 | -1.5342 | 0.03262 | -0.05 | -47.0325
-17.5 | -1.5554 | 0.02839 | -0.0454 | -54.7869
-17 | -1.5701 | 0.02554 | -0.0378 | -61.4761
-16.5 | -1.551 | 0.02315 | -0.0345 | -66.9978
-16 | -1.5216 | 0.0212 | -0.0322 | -71.7736
-15.5 | -1.486 | 0.01955 | -0.0306 | -76.0102
-15 | -1.4463 | 0.01813 | -0.0293 | -79.7739
-14.5 | -1.4028 | 0.01699 | -0.0283 | -82.5662
-14 | -1.3564 | 0.01586 | -0.0279 | -85.5233
-13.5 | -1.3147 | 0.01495 | -0.0262 | -87.9398
-13 | -1.2679 | 0.01412 | -0.0254 | -89.7946
-12.5 | -1.2197 | 0.01326 | -0.0248 | -91.9834
-12 | -1.17 | 0.01251 | -0.0245 | -93.5252
-11.5 | -1.1201 | 0.01167 | -0.0241 | -95.9811
-9.5 | -0.9136 | 0.00874 | -0.0232 | -104.5309
-9 | -0.8599 | 0.00828 | -0.0233 | -103.8527
-8.5 | -0.8054 | 0.00793 | -0.0234 | -101.5637
-8 | -0.7505 | 0.00762 | -0.0236 | -98.4908
-7.5 | -0.6954 | 0.00732 | -0.0238 | -95
-6.5 | -0.5844 | 0.00678 | -0.0243 | -86.1947
-6 | -0.5293 | 0.0063 | -0.0244 | -84.0159
-5.5 | -0.4736 | 0.00596 | -0.0247 | -79.4631
-4.5 | -0.3607 | 0.00563 | -0.0254 | -64.0675
-4 | -0.3041 | 0.00544 | -0.0258 | -55.9007
-3.5 | -0.2476 | 0.0052 | -0.0261 | -47.6154
-3 | -0.1907 | 0.00507 | -0.0266 | -37.6134
-2.5 | -0.1338 | 0.00491 | -0.027 | -27.2505
-2 | -0.0767 | 0.00483 | -0.0274 | -15.8799
-1.5 | -0.0197 | 0.00472 | -0.0279 | -4.1737
-1 | 0.0374 | 0.00462 | -0.0283 | 8.0952
-0.5 | 0.094 | 0.00439 | -0.0288 | 21.4123
0 | 0.1504 | 0.00412 | -0.0293 | 36.5049
0.5 | 0.2065 | 0.00378 | -0.0298 | 54.6296
1 | 0.2592 | 0.00394 | -0.0302 | 65.7868
1.5 | 0.314 | 0.00439 | -0.0305 | 71.5262
3 | 0.4799 | 0.00536 | -0.0314 | 89.5336
3.5 | 0.5358 | 0.00552 | -0.0317 | 97.0652
4 | 0.5918 | 0.00569 | -0.0321 | 104.007
4.5 | 0.6474 | 0.0059 | -0.0324 | 109.7288
5 | 0.7028 | 0.00613 | -0.0326 | 114.6493
6 | 0.8128 | 0.00659 | -0.033 | 123.3384
6.5 | 0.8669 | 0.00686 | -0.0331 | 126.3703
7.5 | 0.9724 | 0.00749 | -0.0327 | 129.8264
8 | 1.0218 | 0.00779 | -0.0318 | 131.1682
8.5 | 1.0772 | 0.00833 | -0.0323 | 129.3157
10 | 1.2316 | 0.00986 | -0.0317 | 124.9087
10.5 | 1.2819 | 0.01039 | -0.0314 | 123.3782
11 | 1.3313 | 0.01099 | -0.0309 | 121.1374
11.5 | 1.3789 | 0.01171 | -0.0302 | 117.7541
12 | 1.4194 | 0.01317 | -0.0284 | 107.7752
12.5 | 1.4635 | 0.01411 | -0.0272 | 103.7208
13 | 1.5051 | 0.01518 | -0.0258 | 99.1502
13.5 | 1.5438 | 0.0164 | -0.0239 | 94.1341
14 | 1.5796 | 0.01768 | -0.0217 | 89.3439
14.5 | 1.6141 | 0.01879 | -0.0193 | 85.9021
15 | 1.6262 | 0.02052 | -0.0133 | 79.2495
15.5 | 1.6465 | 0.02169 | -0.0091 | 75.9106
16 | 1.6497 | 0.02439 | -0.0038 | 67.6384
16.5 | 1.6468 | 0.0279 | 0.0008 | 59.0251
17 | 1.6635 | 0.0301 | 0.003 | 55.2658
17.5 | 1.6767 | 0.03279 | 0.0049 | 51.1345
18 | 1.6546 | 0.03919 | 0.0071 | 42.22
18.5 | 1.639 | 0.04568 | 0.0074 | 35.88
19 | 1.6495 | 0.04971 | 0.0069 | 33.1825
19.5 | 1.6347 | 0.05747 | 0.0049 | 28.4444
20 | 1.5402 | 0.07943 | -0.0057 | 19.3907

## 115. Re 12M Mach 0.10 (1)
BIGFOIL.COM POLAR EXPORT
NACA65-209 a=0.5
NACA65-209 a=0.5 |  |  |  | Cl Max: | 0.911 | at alpha= | 8.5 | deg
JavaFoil+Calcfoil stall+Eppler ext transition |  |  |  | L/D Max: | 138.246 | at alpha= | 7 | deg
Re: | 12000000 |  |  | Cd Min: | 0.00376 | at alpha= | 0.5 | deg
Mach: | 0.1 |  |  | Cl=0 at alpha= | -1.2759 | deg
|  |  |  | @ Cl=0.1, Cd= | 0.0039571
|  |  |  | @ Cl=0.4, Cd= | 0.0044314
|  |  |  | @ Cl=0.6, Cd= | 0.08936
alpha (deg) | Cl | Cd | Cm | Cl/Cd
-12.5 | -0.42 | 0.07973 | -0.007 | -5.264
-12 | -0.444 | 0.07515 | -0.007 | -5.906
-11.5 | -0.466 | 0.07167 | -0.007 | -6.506
-11 | -0.484 | 0.06862 | -0.007 | -7.058
-10.5 | -0.495 | 0.06403 | -0.008 | -7.727
-10 | -0.502 | 0.05996 | -0.008 | -8.371
-9.5 | -0.505 | 0.05709 | -0.008 | -8.844
-9 | -0.504 | 0.05381 | -0.008 | -9.368
-8.5 | -0.499 | 0.05033 | -0.009 | -9.911
-8 | -0.49 | 0.04676 | -0.01 | -10.47
-7.5 | -0.586 | 0.0071 | -0.019 | -82.506
-7 | -0.561 | 0.00691 | -0.019 | -81.259
-6.5 | -0.531 | 0.00665 | -0.02 | -79.813
-6 | -0.495 | 0.00628 | -0.02 | -78.736
-5.5 | -0.454 | 0.00605 | -0.021 | -74.989
-5 | -0.409 | 0.00584 | -0.021 | -69.998
-4.5 | -0.36 | 0.00563 | -0.022 | -64.007
-4 | -0.309 | 0.00543 | -0.022 | -56.796
-3.5 | -0.255 | 0.00532 | -0.023 | -47.89
-3 | -0.199 | 0.00518 | -0.023 | -38.387
-2.5 | -0.142 | 0.00504 | -0.024 | -28.163
-2 | -0.084 | 0.0049 | -0.024 | -17.202
-1.5 | -0.026 | 0.00481 | -0.025 | -5.418
-1 | 0.032 | 0.00418 | -0.025 | 7.731
-0.5 | 0.091 | 0.00398 | -0.026 | 22.848
0 | 0.15 | 0.00383 | -0.027 | 39.088
0.5 | 0.208 | 0.00376 | -0.027 | 55.323
1 | 0.267 | 0.00399 | -0.028 | 66.77
1.5 | 0.324 | 0.00411 | -0.028 | 78.896
2 | 0.382 | 0.00436 | -0.029 | 87.604
2.5 | 0.44 | 0.00459 | -0.029 | 95.868
3 | 0.496 | 0.00546 | -0.03 | 90.975
3.5 | 0.552 | 0.00559 | -0.03 | 98.842
4 | 0.606 | 0.00573 | -0.031 | 105.654
4.5 | 0.657 | 0.00537 | -0.032 | 122.343
5 | 0.706 | 0.00554 | -0.032 | 127.348
5.5 | 0.751 | 0.00571 | -0.033 | 131.667
6 | 0.793 | 0.00587 | -0.033 | 135.097
6.5 | 0.829 | 0.00605 | -0.034 | 136.964
7 | 0.861 | 0.00623 | -0.034 | 138.246
7.5 | 0.886 | 0.00657 | -0.035 | 134.907
8 | 0.906 | 0.00882 | -0.035 | 102.68
8.5 | 0.911 | 0.00926 | -0.036 | 98.294
9 | 0.904 | 0.00987 | -0.036 | 91.642
9.5 | 0.889 | 0.01036 | -0.037 | 85.761
10 | 0.862 | 0.01107 | -0.037 | 77.908
10.5 | 0.692 | 0.05574 | -0.025 | 12.423
11 | 0.656 | 0.06401 | -0.022 | 10.246
11.5 | 0.623 | 0.06843 | -0.022 | 9.108
12 | 0.588 | 0.07342 | -0.022 | 8.01
12.5 | 0.552 | 0.07832 | -0.021 | 7.048
13 | 0.514 | 0.08713 | -0.02 | 5.903
13.5 | 0.48 | 0.08936 | -0.021 | 5.37

## 116. Re 12M Mach 0.10 (2)
BIGFOIL.COM POLAR EXPORT
NACA65-209 a=0.5
NACA65-209 a=0.5 |  |  |  | Cl Max: | 1.6154 | at alpha= | 15.5 | deg
XFOIL ncrit=9 |  |  |  | L/D Max: | 130.533 | at alpha= | 8 | deg
Re: | 12000000 |  |  | Cd Min: | 0.08091 | at alpha= | 19 | deg
Mach: | 0.1 |  |  | Cl=0 at alpha= | -1.3281 | deg
|  |  |  | @ Cl=0.1, Cd= | 0.0043733
|  |  |  | @ Cl=0.4, Cd= | 0.0049676
|  |  |  | @ Cl=0.6, Cd= | 0.0057271
alpha (deg) | Cl | Cd | Cm | Cl/Cd
-17.5 | -1.3332 | 0.05195 | -0.0469 | -25.6631
-17 | -1.3994 | 0.03888 | -0.0532 | -35.9928
-16.5 | -1.4338 | 0.03265 | -0.051 | -43.9142
-16 | -1.467 | 0.02865 | -0.0427 | -51.2042
-15.5 | -1.4672 | 0.02439 | -0.0379 | -60.1558
-15 | -1.444 | 0.02136 | -0.0349 | -67.603
-14.5 | -1.4081 | 0.01929 | -0.0329 | -72.9964
-14 | -1.3665 | 0.01765 | -0.0315 | -77.4221
-13.5 | -1.3244 | 0.01638 | -0.0297 | -80.8547
-13 | -1.2781 | 0.01532 | -0.0285 | -83.4269
-12.5 | -1.2301 | 0.01425 | -0.0275 | -86.3228
-12 | -1.18 | 0.01337 | -0.0269 | -88.2573
-11.5 | -1.1301 | 0.01234 | -0.0262 | -91.5802
-11 | -1.0781 | 0.01159 | -0.0257 | -93.0198
-10.5 | -1.0259 | 0.01081 | -0.0253 | -94.9029
-10 | -0.9728 | 0.01012 | -0.025 | -96.1265
-9.5 | -0.9203 | 0.00926 | -0.0246 | -99.3844
-9 | -0.8674 | 0.00844 | -0.0243 | -102.7725
-8.5 | -0.8122 | 0.00804 | -0.0243 | -101.0199
-8 | -0.7566 | 0.00771 | -0.0243 | -98.1323
-7.5 | -0.7008 | 0.0074 | -0.0245 | -94.7027
-7 | -0.6449 | 0.00709 | -0.0246 | -90.9591
-6.5 | -0.5886 | 0.00684 | -0.0248 | -86.0526
-6 | -0.533 | 0.00636 | -0.0249 | -83.805
-5.5 | -0.4769 | 0.00599 | -0.025 | -79.616
-5 | -0.4201 | 0.0058 | -0.0253 | -72.431
-4 | -0.306 | 0.00546 | -0.026 | -56.044
-3.5 | -0.2491 | 0.00521 | -0.0263 | -47.8119
-2.5 | -0.1345 | 0.00492 | -0.0272 | -27.3374
-2 | -0.0771 | 0.00483 | -0.0276 | -15.9627
-1.5 | -0.0197 | 0.00472 | -0.028 | -4.1737
-1 | 0.0376 | 0.00463 | -0.0285 | 8.121
-0.5 | 0.0946 | 0.0044 | -0.029 | 21.5
0 | 0.1513 | 0.00412 | -0.0295 | 36.7233
0.5 | 0.2077 | 0.00377 | -0.03 | 55.0928
1 | 0.2608 | 0.00393 | -0.0303 | 66.3613
1.5 | 0.3158 | 0.00439 | -0.0307 | 71.9362
2 | 0.3712 | 0.00477 | -0.031 | 77.8197
2.5 | 0.4266 | 0.00515 | -0.0313 | 82.835
3 | 0.4826 | 0.00537 | -0.0316 | 89.8696
3.5 | 0.5389 | 0.00553 | -0.0319 | 97.4503
4 | 0.5952 | 0.00571 | -0.0322 | 104.2382
4.5 | 0.6513 | 0.00591 | -0.0325 | 110.203
5 | 0.707 | 0.00616 | -0.0327 | 114.7727
6 | 0.8179 | 0.00662 | -0.033 | 123.5498
6.5 | 0.8724 | 0.00692 | -0.033 | 126.0694
7 | 0.9261 | 0.00725 | -0.0328 | 127.7379
7.5 | 0.979 | 0.00754 | -0.0325 | 129.8408
8 | 1.0286 | 0.00788 | -0.0314 | 130.533
8.5 | 1.0843 | 0.00848 | -0.0318 | 127.8656
9.5 | 1.1889 | 0.00951 | -0.0312 | 125.0158
10 | 1.2406 | 0.01002 | -0.0309 | 123.8124
10.5 | 1.2914 | 0.0106 | -0.0303 | 121.8302
11 | 1.3406 | 0.0113 | -0.0296 | 118.6372
11.5 | 1.3844 | 0.01256 | -0.028 | 110.2229
12 | 1.4273 | 0.01384 | -0.0263 | 103.1286
12.5 | 1.4703 | 0.01496 | -0.0247 | 98.2821
13 | 1.5099 | 0.01631 | -0.0226 | 92.5751
13.5 | 1.5445 | 0.01794 | -0.02 | 86.0925
14 | 1.5749 | 0.01964 | -0.0168 | 80.1884
14.5 | 1.5976 | 0.02084 | -0.0121 | 76.6603
15 | 1.5942 | 0.02367 | -0.0047 | 67.3511
15.5 | 1.6154 | 0.02516 | -0.0013 | 64.2051
16 | 1.6 | 0.02979 | 0.0041 | 53.7093
16.5 | 1.5687 | 0.03652 | 0.0081 | 42.9545
17 | 1.5823 | 0.03964 | 0.0092 | 39.9168
17.5 | 1.5927 | 0.04334 | 0.0097 | 36.749
18 | 1.5204 | 0.05762 | 0.0068 | 26.3867
18.5 | 1.462 | 0.07356 | -0.0009 | 19.8749
19 | 1.4664 | 0.08091 | -0.005 | 18.1238

## 117. Re 12M Mach 0.25 (1)
BIGFOIL.COM POLAR EXPORT
NACA65-209 a=0.5
NACA65-209 a=0.5 |  |  |  | Cl Max: | 0.879 | at alpha= | 8 | deg
JavaFoil+Calcfoil stall+Eppler ext transition |  |  |  | L/D Max: | 134.422 | at alpha= | 6 | deg
Re: | 12000000 |  |  | Cd Min: | 0.00377 | at alpha= | 0.5 | deg
Mach: | 0.25 |  |  | Cl=0 at alpha= | -1.275 | deg
|  |  |  | @ Cl=0.1, Cd= | 0.08649
|  |  |  | @ Cl=0.4, Cd= | 0.08649
|  |  |  | @ Cl=0.6, Cd= | 0.08649
alpha (deg) | Cl | Cd | Cm | Cl/Cd
-12 | -0.166 | 0.07822 | -0.007 | -2.118
-11.5 | -0.238 | 0.07243 | -0.007 | -3.285
-11 | -0.295 | 0.06845 | -0.008 | -4.316
-10.5 | -0.338 | 0.06392 | -0.008 | -5.286
-10 | -0.374 | 0.06077 | -0.008 | -6.159
-9.5 | -0.404 | 0.0587 | -0.008 | -6.878
-9 | -0.426 | 0.05522 | -0.008 | -7.723
-8.5 | -0.441 | 0.05195 | -0.009 | -8.498
-8 | -0.45 | 0.04735 | -0.01 | -9.5
-7.5 | -0.451 | 0.04305 | -0.011 | -10.471
-7 | -0.543 | 0.00705 | -0.02 | -77.089
-6.5 | -0.522 | 0.00664 | -0.02 | -78.727
-6 | -0.493 | 0.00639 | -0.021 | -77.251
-5.5 | -0.457 | 0.00616 | -0.021 | -74.14
-5 | -0.415 | 0.00595 | -0.022 | -69.719
-4.5 | -0.367 | 0.0057 | -0.022 | -64.352
-4 | -0.315 | 0.00551 | -0.023 | -57.217
-3.5 | -0.261 | 0.00534 | -0.023 | -48.869
-3 | -0.204 | 0.0052 | -0.024 | -39.238
-2.5 | -0.146 | 0.00506 | -0.024 | -28.827
-2 | -0.086 | 0.00491 | -0.025 | -17.621
-1.5 | -0.027 | 0.00483 | -0.026 | -5.55
-1 | 0.033 | 0.00413 | -0.026 | 8.032
-0.5 | 0.093 | 0.00399 | -0.027 | 23.379
0 | 0.154 | 0.00381 | -0.027 | 40.389
0.5 | 0.214 | 0.00377 | -0.028 | 56.654
1 | 0.274 | 0.00401 | -0.028 | 68.262
1.5 | 0.333 | 0.00413 | -0.029 | 80.687
2 | 0.393 | 0.0044 | -0.03 | 89.218
2.5 | 0.452 | 0.00464 | -0.03 | 97.394
3 | 0.51 | 0.0055 | -0.031 | 92.642
3.5 | 0.567 | 0.00565 | -0.031 | 100.347
4 | 0.621 | 0.00529 | -0.032 | 117.422
4.5 | 0.673 | 0.00547 | -0.032 | 123.124
5 | 0.721 | 0.0056 | -0.033 | 128.673
5.5 | 0.765 | 0.00581 | -0.034 | 131.643
6 | 0.803 | 0.00598 | -0.034 | 134.422
6.5 | 0.835 | 0.00623 | -0.035 | 134.084
7 | 0.859 | 0.00651 | -0.035 | 131.845
7.5 | 0.874 | 0.00884 | -0.036 | 98.853
8 | 0.879 | 0.0094 | -0.036 | 93.537
8.5 | 0.861 | 0.00988 | -0.037 | 87.182
9 | 0.825 | 0.01048 | -0.037 | 78.652
9.5 | 0.636 | 0.05356 | -0.023 | 11.87
10 | 0.578 | 0.0607 | -0.02 | 9.522
10.5 | 0.516 | 0.06472 | -0.02 | 7.975
11 | 0.446 | 0.06995 | -0.019 | 6.371
11.5 | 0.369 | 0.07496 | -0.02 | 4.929
12 | 0.287 | 0.07766 | -0.021 | 3.695
12.5 | 0.189 | 0.08152 | -0.021 | 2.313
13 | 0.08 | 0.08649 | -0.022 | 0.922

## 118. Re 12M Mach 0.25 (2)
BIGFOIL.COM POLAR EXPORT
NACA65-209 a=0.5
NACA65-209 a=0.5 |  |  |  | Cl Max: | 1.4036 | at alpha= | 11.5 | deg
XFOIL ncrit=9 |  |  |  | L/D Max: | 127.816 | at alpha= | 7 | deg
Re: | 12000000 |  |  | Cd Min: | 0.1831 | at alpha= | 16.5 | deg
Mach: | 0.25 |  |  | Cl=0 at alpha= | -1.3311 | deg
|  |  |  | @ Cl=0.1, Cd= | 0.0044001
|  |  |  | @ Cl=0.4, Cd= | 0.0049421
|  |  |  | @ Cl=0.6, Cd= | 0.005756
alpha (deg) | Cl | Cd | Cm | Cl/Cd
-14.5 | -0.647 | 0.15956 | 0.0206 | -4.0549
-14 | -0.6347 | 0.15117 | 0.016 | -4.1986
-13.5 | -0.6234 | 0.14278 | 0.0114 | -4.3662
-13 | -0.6063 | 0.1365 | 0.0077 | -4.4418
-12.5 | -0.5949 | 0.12867 | 0.0035 | -4.6235
-11 | -0.6596 | 0.08309 | -0.0224 | -7.9384
-10.5 | -0.706 | 0.06533 | -0.0373 | -10.8067
-10 | -0.7093 | 0.06052 | -0.0403 | -11.7201
-9.5 | -0.9463 | 0.01495 | -0.0339 | -63.2977
-9 | -0.9022 | 0.01128 | -0.0316 | -79.9823
-8.5 | -0.8496 | 0.00927 | -0.03 | -91.6505
-8 | -0.7915 | 0.00843 | -0.029 | -93.8909
-7.5 | -0.732 | 0.00793 | -0.0284 | -92.3077
-7 | -0.6723 | 0.00755 | -0.028 | -89.0464
-6.5 | -0.6125 | 0.00725 | -0.0277 | -84.4828
-5.5 | -0.4952 | 0.0062 | -0.0271 | -79.871
-5 | -0.4358 | 0.0059 | -0.027 | -73.8644
-4.5 | -0.3762 | 0.00572 | -0.0272 | -65.7692
-3.5 | -0.2574 | 0.00528 | -0.0275 | -48.75
-3 | -0.1981 | 0.00511 | -0.0278 | -38.7671
-2.5 | -0.1387 | 0.00496 | -0.0281 | -27.9637
-2 | -0.0793 | 0.00484 | -0.0286 | -16.3843
-1.5 | -0.02 | 0.00473 | -0.029 | -4.2283
-1 | 0.0392 | 0.00464 | -0.0294 | 8.4483
-0.5 | 0.098 | 0.00441 | -0.0299 | 22.2222
0 | 0.1565 | 0.00412 | -0.0304 | 37.9854
0.5 | 0.2146 | 0.00374 | -0.0309 | 57.3797
1 | 0.2691 | 0.0039 | -0.0313 | 69
1.5 | 0.3257 | 0.0044 | -0.0316 | 74.0227
2 | 0.3826 | 0.00482 | -0.0319 | 79.3776
2.5 | 0.4396 | 0.00522 | -0.0321 | 84.2146
3 | 0.4977 | 0.00541 | -0.0323 | 91.9963
3.5 | 0.5561 | 0.00559 | -0.0326 | 99.4812
4 | 0.6143 | 0.00581 | -0.0328 | 105.7315
4.5 | 0.6727 | 0.006 | -0.0329 | 112.1167
5 | 0.7305 | 0.0063 | -0.0329 | 115.9524
5.5 | 0.7886 | 0.00653 | -0.0329 | 120.7657
6 | 0.8463 | 0.0068 | -0.0327 | 124.4559
7 | 0.9599 | 0.00751 | -0.0318 | 127.8162
7.5 | 1.0147 | 0.00795 | -0.0308 | 127.6352
8 | 1.0657 | 0.00853 | -0.0288 | 124.9355
8.5 | 1.125 | 0.00918 | -0.0287 | 122.549
9 | 1.1807 | 0.00979 | -0.0277 | 120.6027
9.5 | 1.2349 | 0.01056 | -0.0263 | 116.9413
10 | 1.2865 | 0.0116 | -0.0245 | 110.9052
10.5 | 1.3344 | 0.01305 | -0.022 | 102.2529
11 | 1.3764 | 0.01514 | -0.0187 | 90.9115
11.5 | 1.4036 | 0.0188 | -0.0139 | 74.6596
12 | 1.3972 | 0.02542 | -0.0064 | 54.9646
12.5 | 1.3392 | 0.03304 | 0.0057 | 40.5327
13 | 1.2792 | 0.04186 | 0.0119 | 30.559
13.5 | 1.2273 | 0.05173 | 0.0126 | 23.7251
14 | 1.1747 | 0.06413 | 0.0082 | 18.3175
14.5 | 1.1453 | 0.07592 | 0.0012 | 15.0856
15 | 1.0938 | 0.09692 | -0.0145 | 11.2856
15.5 | 1.0744 | 0.11587 | -0.026 | 9.2725
16 | 0.9771 | 0.1522 | -0.049 | 6.4198
16.5 | 0.9171 | 0.1831 | -0.0665 | 5.0087

## 119. Re 12M Mach 0.50 (1)
BIGFOIL.COM POLAR EXPORT
NACA65-209 a=0.5
NACA65-209 a=0.5 |  |  |  | Cl Max: | 1.112 | at alpha= | 20 | deg
JavaFoil+Calcfoil stall+Eppler ext transition |  |  |  | L/D Max: | 126.791 | at alpha= | 4.5 | deg
Re: | 12000000 |  |  | Cd Min: | 0.00376 | at alpha= | 0.5 | deg
Mach: | 0.5 |  |  | Cl=0 at alpha= | -1.2761 | deg
|  |  |  | @ Cl=0.1, Cd= | 0.0040466
|  |  |  | @ Cl=0.4, Cd= | 0.0043079
|  |  |  | @ Cl=0.6, Cd= | 0.0053398
alpha (deg) | Cl | Cd | Cm | Cl/Cd
-20 | -1.003 | 0.14148 | -0.005 | -7.091
-19.5 | -0.974 | 0.13908 | -0.005 | -7.004
-19 | -0.946 | 0.13391 | -0.006 | -7.062
-18.5 | -0.918 | 0.13102 | -0.006 | -7.004
-18 | -0.892 | 0.12221 | -0.006 | -7.3
-17.5 | -0.864 | 0.13223 | -0.006 | -6.531
-17 | -0.84 | 0.11895 | -0.007 | -7.062
-16.5 | -0.813 | 0.11507 | -0.007 | -7.061
-16 | -0.787 | 0.10684 | -0.007 | -7.371
-15.5 | -0.765 | 0.0968 | -0.008 | -7.902
-15 | -0.744 | 0.08614 | -0.009 | -8.642
-14.5 | -0.706 | 0.0995 | -0.008 | -7.092
-14 | -0.68 | 0.09324 | -0.008 | -7.291
-13.5 | -0.656 | 0.08365 | -0.009 | -7.847
-13 | -0.632 | 0.07638 | -0.009 | -8.279
-12.5 | -0.618 | 0.06154 | -0.011 | -10.049
-12 | -0.676 | 0.01618 | -0.015 | -41.782
-11.5 | -0.544 | 0.07927 | -0.008 | -6.868
-11 | -0.519 | 0.07 | -0.009 | -7.414
-10.5 | -0.494 | 0.06411 | -0.01 | -7.7
-10 | -0.486 | 0.04423 | -0.014 | -10.993
-9.5 | -0.541 | 0.01013 | -0.019 | -53.358
-9 | -0.51 | 0.00823 | -0.02 | -61.959
-8.5 | -0.385 | 0.0546 | -0.01 | -7.053
-8 | -0.358 | 0.05162 | -0.01 | -6.939
-7.5 | -0.332 | 0.04659 | -0.011 | -7.13
-7 | -0.309 | 0.04066 | -0.013 | -7.591
-6.5 | -0.345 | 0.00712 | -0.022 | -48.529
-6 | -0.252 | 0.03916 | -0.012 | -6.443
-5.5 | -0.225 | 0.03731 | -0.012 | -6.042
-5 | -0.286 | 0.03533 | -0.012 | -8.089
-4.5 | -0.373 | 0.00611 | -0.025 | -61.134
-4 | -0.338 | 0.00584 | -0.025 | -57.806
-3.5 | -0.286 | 0.0055 | -0.026 | -51.898
-3 | -0.226 | 0.00529 | -0.027 | -42.709
-2.5 | -0.162 | 0.00511 | -0.027 | -31.727
-2 | -0.096 | 0.00494 | -0.028 | -19.522
-1.5 | -0.03 | 0.00484 | -0.029 | -6.174
-1 | 0.037 | 0.00478 | -0.029 | 7.755
-0.5 | 0.104 | 0.004 | -0.03 | 26.076
0 | 0.172 | 0.00377 | -0.03 | 45.554
0.5 | 0.239 | 0.00376 | -0.031 | 63.622
1 | 0.306 | 0.00398 | -0.032 | 76.963
1.5 | 0.372 | 0.00417 | -0.032 | 89.325
2 | 0.439 | 0.0045 | -0.033 | 97.485
2.5 | 0.504 | 0.00509 | -0.034 | 98.982
3 | 0.567 | 0.00526 | -0.034 | 107.866
3.5 | 0.629 | 0.00541 | -0.035 | 116.325
4 | 0.685 | 0.0056 | -0.036 | 122.243
4.5 | 0.733 | 0.00578 | -0.036 | 126.791
5 | 0.766 | 0.00792 | -0.037 | 96.726
5.5 | 0.769 | 0.00841 | -0.037 | 91.438
6 | 0.667 | 0.00894 | -0.038 | 74.586
6.5 | 0.507 | 0.00952 | -0.039 | 53.253
7 | 0.437 | 0.04462 | -0.02 | 9.796
7.5 | 0.571 | 0.01022 | -0.04 | 55.817
8 | 0.601 | 0.01101 | -0.04 | 54.637
8.5 | 0.623 | 0.01266 | -0.04 | 49.237
9 | 0.54 | 0.05806 | -0.02 | 9.309
9.5 | 0.693 | 0.01236 | -0.042 | 56.086
10 | 0.721 | 0.01366 | -0.042 | 52.777
10.5 | 0.742 | 0.01601 | -0.042 | 46.342
11 | 0.649 | 0.06804 | -0.026 | 9.537
11.5 | 0.67 | 0.07728 | -0.023 | 8.67
12 | 0.833 | 0.01767 | -0.044 | 47.115
12.5 | 0.843 | 0.02311 | -0.043 | 36.503
13 | 0.758 | 0.07851 | -0.03 | 9.657
13.5 | 0.775 | 0.09161 | -0.027 | 8.458
14 | 0.8 | 0.1 | -0.027 | 7.995
14.5 | 0.848 | 0.07993 | -0.034 | 10.615
15 | 0.856 | 0.09852 | -0.03 | 8.692
15.5 | 0.881 | 0.10577 | -0.03 | 8.325
16 | 0.908 | 0.11027 | -0.031 | 8.234
16.5 | 0.929 | 0.11142 | -0.03 | 8.336
17 | 0.954 | 0.1179 | -0.031 | 8.09
17.5 | 0.986 | 0.11839 | -0.033 | 8.329
18 | 1.019 | 0.11846 | -0.036 | 8.604
18.5 | 1.039 | 0.1296 | -0.035 | 8.02
19 | 1.055 | 0.14344 | -0.033 | 7.355
19.5 | 1.083 | 0.14685 | -0.034 | 7.375
20 | 1.112 | 0.1489 | -0.036 | 7.465

## 120. Re 12M Mach 0.50 (2)
BIGFOIL.COM POLAR EXPORT
NACA65-209 a=0.5
NACA65-209 a=0.5 |  |  |  | Cl Max: | 1.0709 | at alpha= | 20 | deg
XFOIL ncrit=9 |  |  |  | L/D Max: | 120.91 | at alpha= | 5 | deg
Re: | 12000000 |  |  | Cd Min: | 0.29848 | at alpha= | 20 | deg
Mach: | 0.5 |  |  | Cl=0 at alpha= | -1.3447 | deg
|  |  |  | @ Cl=0.1, Cd= | 0.0045383
|  |  |  | @ Cl=0.4, Cd= | 0.0047004
|  |  |  | @ Cl=0.6, Cd= | 0.0058153
alpha (deg) | Cl | Cd | Cm | Cl/Cd
-20 | -0.8864 | 0.28282 | 0.0901 | -3.1341
-19.5 | -0.8638 | 0.27427 | 0.0846 | -3.1495
-19 | -0.8414 | 0.26556 | 0.0792 | -3.1684
-18.5 | -0.8189 | 0.25676 | 0.0738 | -3.1894
-18 | -0.7963 | 0.24804 | 0.0684 | -3.2104
-17.5 | -0.775 | 0.23886 | 0.0629 | -3.2446
-17 | -0.7529 | 0.22978 | 0.0576 | -3.2766
-15 | -0.669 | 0.19333 | 0.0369 | -3.4604
-14.5 | -0.6468 | 0.18548 | 0.032 | -3.4872
-14 | -0.6262 | 0.17702 | 0.0271 | -3.5375
-13.5 | -0.6072 | 0.16813 | 0.0221 | -3.6115
-13 | -0.5893 | 0.15893 | 0.0171 | -3.7079
-12.5 | -0.5755 | 0.14911 | 0.0122 | -3.8596
-12 | -0.5614 | 0.1397 | 0.0072 | -4.0186
-11.5 | -0.5488 | 0.13052 | 0.0024 | -4.2047
-11 | -0.5388 | 0.12051 | -0.003 | -4.471
-10.5 | -0.5256 | 0.11213 | -0.0077 | -4.6874
-10 | -0.5155 | 0.10342 | -0.0127 | -4.9845
-9.5 | -0.503 | 0.09576 | -0.0171 | -5.2527
-9 | -0.5047 | 0.08544 | -0.023 | -5.9071
-8.5 | -0.4988 | 0.07738 | -0.0278 | -6.4461
-8 | -0.5076 | 0.06716 | -0.0345 | -7.5581
-7.5 | -0.5195 | 0.05748 | -0.044 | -9.0379
-7 | -0.5426 | 0.04971 | -0.0456 | -10.9153
-6.5 | -0.5468 | 0.04068 | -0.0468 | -13.4415
-6 | -0.5398 | 0.03103 | -0.0457 | -17.3961
-5.5 | -0.5211 | 0.02095 | -0.0427 | -24.8735
-5 | -0.4888 | 0.0114 | -0.039 | -42.8772
-4.5 | -0.434 | 0.00706 | -0.0359 | -61.4731
-4 | -0.3659 | 0.00603 | -0.0342 | -60.6799
-3.5 | -0.2956 | 0.00568 | -0.0334 | -52.0423
-3 | -0.2265 | 0.00531 | -0.0329 | -42.6554
-2.5 | -0.1575 | 0.0051 | -0.0328 | -30.8824
-2 | -0.0891 | 0.00493 | -0.0329 | -18.073
-1.5 | -0.021 | 0.00481 | -0.0332 | -4.3659
-1 | 0.0466 | 0.00469 | -0.0336 | 9.936
-0.5 | 0.1135 | 0.0045 | -0.034 | 25.2222
0 | 0.1797 | 0.00413 | -0.0346 | 43.5109
1 | 0.3071 | 0.00375 | -0.0354 | 81.8933
2 | 0.4332 | 0.00504 | -0.0356 | 85.9524
2.5 | 0.498 | 0.00547 | -0.0355 | 91.042
3 | 0.5648 | 0.00569 | -0.0354 | 99.2619
3.5 | 0.6322 | 0.00593 | -0.0352 | 106.6105
4 | 0.7002 | 0.00618 | -0.0347 | 113.301
4.5 | 0.768 | 0.00655 | -0.0337 | 117.2519
5 | 0.8367 | 0.00692 | -0.0324 | 120.9104
5.5 | 0.9047 | 0.00749 | -0.0304 | 120.7877
6 | 0.9598 | 0.00928 | -0.0257 | 103.4267
6.5 | 0.985 | 0.01591 | -0.0179 | 61.9107
7 | 0.9961 | 0.02364 | -0.0096 | 42.1362
7.5 | 0.9927 | 0.03188 | -0.0026 | 31.1386
8 | 0.9663 | 0.03826 | 0.0061 | 25.2561
8.5 | 0.93 | 0.04434 | 0.012 | 20.9743
9 | 0.892 | 0.05292 | 0.0117 | 16.8556
9.5 | 0.8595 | 0.06368 | 0.0063 | 13.4972
10 | 0.8355 | 0.07754 | -0.0042 | 10.7751
10.5 | 0.8248 | 0.09342 | -0.0161 | 8.8289
11 | 0.8146 | 0.10703 | -0.0247 | 7.611
11.5 | 0.812 | 0.11928 | -0.0321 | 6.8075
12 | 0.8109 | 0.13184 | -0.0393 | 6.1506
12.5 | 0.8128 | 0.14435 | -0.0464 | 5.6308
13 | 0.8175 | 0.15692 | -0.0534 | 5.2097
13.5 | 0.8259 | 0.16896 | -0.0599 | 4.8881
14 | 0.8389 | 0.17989 | -0.0658 | 4.6634
14.5 | 0.855 | 0.18999 | -0.0715 | 4.5002
15 | 0.8713 | 0.20046 | -0.0772 | 4.3465
15.5 | 0.8908 | 0.20938 | -0.0826 | 4.2545
16 | 0.9097 | 0.21887 | -0.0881 | 4.1563
17 | 0.9478 | 0.23941 | -0.0994 | 3.9589
17.5 | 0.9674 | 0.24998 | -0.1052 | 3.8699
18 | 0.9877 | 0.26014 | -0.1108 | 3.7968
18.5 | 1.0085 | 0.26995 | -0.1165 | 3.7359
19 | 1.0286 | 0.27983 | -0.1224 | 3.6758
19.5 | 1.0497 | 0.28926 | -0.128 | 3.6289
20 | 1.0709 | 0.29848 | -0.1336 | 3.5878

## 121. Re 14M Mach 0.00 (1)
BIGFOIL.COM POLAR EXPORT
NACA65-209 a=0.5
NACA65-209 a=0.5 |  |  |  | Cl Max: | 0.916 | at alpha= | 8.5 | deg
JavaFoil+Calcfoil stall+Eppler ext transition |  |  |  | L/D Max: | 141.918 | at alpha= | 7 | deg
Re: | 14000000 |  |  | Cd Min: | 0.00398 | at alpha= | 0 | deg
Mach: | 0 |  |  | Cl=0 at alpha= | -1.2759 | deg
|  |  |  | @ Cl=0.1, Cd= | 0.0040714
|  |  |  | @ Cl=0.4, Cd= | 0.0045072
|  |  |  | @ Cl=0.6, Cd= | 0.08904
alpha (deg) | Cl | Cd | Cm | Cl/Cd
-12.5 | -0.451 | 0.07927 | -0.007 | -5.691
-12 | -0.472 | 0.07546 | -0.007 | -6.248
-11.5 | -0.49 | 0.07143 | -0.007 | -6.866
-11 | -0.505 | 0.06794 | -0.007 | -7.437
-10.5 | -0.513 | 0.06348 | -0.008 | -8.075
-10 | -0.517 | 0.0591 | -0.008 | -8.747
-9.5 | -0.517 | 0.05647 | -0.008 | -9.15
-9 | -0.513 | 0.05301 | -0.009 | -9.686
-8.5 | -0.507 | 0.04913 | -0.009 | -10.309
-8 | -0.499 | 0.04329 | -0.011 | -11.527
-7.5 | -0.589 | 0.00697 | -0.018 | -84.516
-7 | -0.563 | 0.0067 | -0.019 | -84.004
-6.5 | -0.531 | 0.0065 | -0.019 | -81.76
-6 | -0.494 | 0.00614 | -0.02 | -80.441
-5.5 | -0.453 | 0.00592 | -0.02 | -76.492
-5 | -0.408 | 0.00569 | -0.021 | -71.641
-4.5 | -0.359 | 0.00551 | -0.022 | -65.138
-4 | -0.307 | 0.00536 | -0.022 | -57.371
-3.5 | -0.254 | 0.00518 | -0.023 | -48.966
-3 | -0.198 | 0.00507 | -0.023 | -39.087
-2.5 | -0.141 | 0.00495 | -0.024 | -28.56
-2 | -0.084 | 0.00486 | -0.024 | -17.248
-1.5 | -0.026 | 0.00478 | -0.025 | -5.43
-1 | 0.032 | 0.00427 | -0.025 | 7.526
-0.5 | 0.09 | 0.00409 | -0.026 | 22.123
0 | 0.149 | 0.00398 | -0.026 | 37.356
0.5 | 0.207 | 0.00407 | -0.027 | 50.892
1 | 0.265 | 0.0041 | -0.027 | 64.78
1.5 | 0.323 | 0.00425 | -0.028 | 75.927
2 | 0.38 | 0.00443 | -0.029 | 85.962
2.5 | 0.437 | 0.00465 | -0.029 | 94.081
3 | 0.494 | 0.00537 | -0.03 | 91.896
3.5 | 0.55 | 0.00548 | -0.03 | 100.213
4 | 0.603 | 0.00558 | -0.031 | 108.125
4.5 | 0.654 | 0.00572 | -0.031 | 114.484
5 | 0.703 | 0.00542 | -0.032 | 129.746
5.5 | 0.749 | 0.00556 | -0.032 | 134.703
6 | 0.79 | 0.00571 | -0.033 | 138.532
6.5 | 0.828 | 0.0059 | -0.034 | 140.288
7 | 0.86 | 0.00606 | -0.034 | 141.918
7.5 | 0.887 | 0.00638 | -0.035 | 139.15
8 | 0.909 | 0.0086 | -0.035 | 105.637
8.5 | 0.916 | 0.00899 | -0.036 | 101.935
9 | 0.913 | 0.00949 | -0.036 | 96.222
9.5 | 0.903 | 0.00999 | -0.037 | 90.333
10 | 0.883 | 0.01058 | -0.037 | 83.423
10.5 | 0.856 | 0.01117 | -0.038 | 76.672
11 | 0.68 | 0.06281 | -0.023 | 10.832
11.5 | 0.659 | 0.06177 | -0.025 | 10.676
12 | 0.623 | 0.07007 | -0.023 | 8.893
12.5 | 0.587 | 0.07892 | -0.021 | 7.44
13 | 0.554 | 0.086 | -0.02 | 6.443
13.5 | 0.523 | 0.08904 | -0.021 | 5.872

## 122. Re 14M Mach 0.00 (2)
BIGFOIL.COM POLAR EXPORT
NACA65-209 a=0.5
NACA65-209 a=0.5 |  |  |  | Cl Max: | 1.7205 | at alpha= | 17.5 | deg
XFOIL ncrit=9 |  |  |  | L/D Max: | 133.475 | at alpha= | 7.5 | deg
Re: | 14000000 |  |  | Cd Min: | 0.11031 | at alpha= | -18 | deg
Mach: | 0 |  |  | Cl=0 at alpha= | -1.3249 | deg
|  |  |  | @ Cl=0.1, Cd= | 0.0043362
|  |  |  | @ Cl=0.4, Cd= | 0.0049718
|  |  |  | @ Cl=0.6, Cd= | 0.0056138
alpha (deg) | Cl | Cd | Cm | Cl/Cd
-19 | -1.2031 | 0.10177 | -0.0094 | -11.8218
-18.5 | -1.1325 | 0.10782 | -0.0054 | -10.5036
-18 | -1.0797 | 0.11031 | -0.0037 | -9.7879
-17.5 | -1.5734 | 0.0274 | -0.0438 | -57.4234
-17 | -1.5823 | 0.0246 | -0.0366 | -64.3211
-16.5 | -1.5619 | 0.02216 | -0.0334 | -70.4829
-16 | -1.5322 | 0.02012 | -0.0312 | -76.1531
-15.5 | -1.4957 | 0.01847 | -0.0296 | -80.98
-15 | -1.4549 | 0.0171 | -0.0284 | -85.0819
-14.5 | -1.4109 | 0.01597 | -0.0275 | -88.3469
-14 | -1.3676 | 0.01505 | -0.0261 | -90.8704
-13.5 | -1.3218 | 0.01414 | -0.0252 | -93.4795
-13 | -1.2737 | 0.01333 | -0.0247 | -95.5514
-12.5 | -1.2247 | 0.01253 | -0.0242 | -97.7414
-12 | -1.1745 | 0.01182 | -0.0239 | -99.3655
-11.5 | -1.1239 | 0.01108 | -0.0236 | -101.435
-11 | -1.0721 | 0.01046 | -0.0234 | -102.4952
-10.5 | -1.0199 | 0.00985 | -0.0233 | -103.5431
-10 | -0.9671 | 0.0093 | -0.0232 | -103.9892
-9.5 | -0.915 | 0.00852 | -0.023 | -107.3944
-9 | -0.8615 | 0.00801 | -0.0231 | -107.5531
-8.5 | -0.8069 | 0.00765 | -0.0232 | -105.4771
-8 | -0.752 | 0.00734 | -0.0234 | -102.4523
-7.5 | -0.6968 | 0.00705 | -0.0236 | -98.8369
-7 | -0.6413 | 0.00676 | -0.0238 | -94.8669
-6.5 | -0.5856 | 0.0065 | -0.0241 | -90.0923
-6 | -0.5299 | 0.00621 | -0.0244 | -85.3301
-5.5 | -0.4743 | 0.00581 | -0.0246 | -81.6351
-4.5 | -0.3614 | 0.00546 | -0.0253 | -66.1905
-3.5 | -0.248 | 0.00509 | -0.0261 | -48.723
-2.5 | -0.1341 | 0.00482 | -0.0269 | -27.8216
-2 | -0.0771 | 0.00473 | -0.0274 | -16.3002
-1.5 | -0.02 | 0.00464 | -0.0279 | -4.3103
-1 | 0.0371 | 0.00455 | -0.0283 | 8.1538
-0.5 | 0.0939 | 0.00436 | -0.0288 | 21.5367
0 | 0.1504 | 0.00414 | -0.0293 | 36.3285
0.5 | 0.2066 | 0.00398 | -0.0298 | 51.9095
1 | 0.2587 | 0.00417 | -0.0302 | 62.0384
1.5 | 0.3141 | 0.00445 | -0.0305 | 70.5843
2 | 0.3693 | 0.0048 | -0.0309 | 76.9375
2.5 | 0.4247 | 0.00511 | -0.0312 | 83.1115
3 | 0.4807 | 0.00527 | -0.0315 | 91.2144
3.5 | 0.5367 | 0.00542 | -0.0319 | 99.0221
4 | 0.5926 | 0.00559 | -0.0322 | 106.0107
4.5 | 0.6485 | 0.00577 | -0.0325 | 112.3917
5 | 0.7038 | 0.00603 | -0.0328 | 116.7164
5.5 | 0.7592 | 0.00623 | -0.033 | 121.862
6 | 0.8143 | 0.00644 | -0.0333 | 126.4441
6.5 | 0.8686 | 0.00674 | -0.0334 | 128.8724
7 | 0.9224 | 0.00703 | -0.0334 | 131.2091
7.5 | 0.9757 | 0.00731 | -0.0333 | 133.4747
9 | 1.1313 | 0.00859 | -0.0325 | 131.6997
9.5 | 1.1832 | 0.00905 | -0.0324 | 130.7403
10 | 1.2347 | 0.00952 | -0.0322 | 129.6954
10.5 | 1.2852 | 0.01005 | -0.0319 | 127.8806
11 | 1.3347 | 0.01064 | -0.0315 | 125.4417
11.5 | 1.382 | 0.01143 | -0.0307 | 120.9099
12 | 1.4256 | 0.01256 | -0.0294 | 113.5032
12.5 | 1.4708 | 0.0134 | -0.0283 | 109.7612
13 | 1.514 | 0.01434 | -0.0271 | 105.5788
13.5 | 1.5549 | 0.01539 | -0.0255 | 101.0331
14 | 1.5934 | 0.0165 | -0.0236 | 96.5697
14.5 | 1.6301 | 0.01754 | -0.0215 | 92.9361
15 | 1.6568 | 0.01898 | -0.0179 | 87.2919
15.5 | 1.6742 | 0.02005 | -0.0126 | 83.5012
16 | 1.6838 | 0.02204 | -0.0074 | 76.3975
16.5 | 1.6906 | 0.02455 | -0.0028 | 68.8635
17 | 1.7067 | 0.02659 | 0.0001 | 64.1858
17.5 | 1.7205 | 0.029 | 0.0026 | 59.3276
18 | 1.7136 | 0.03348 | 0.0055 | 51.1828
18.5 | 1.7104 | 0.03807 | 0.007 | 44.9278
19 | 1.7171 | 0.04199 | 0.0076 | 40.8931
19.5 | 1.7095 | 0.04792 | 0.0073 | 35.674
20 | 1.6668 | 0.05924 | 0.0044 | 28.1364

## 123. Re 14M Mach 0.10 (1)
BIGFOIL.COM POLAR EXPORT
NACA65-209 a=0.5
NACA65-209 a=0.5 |  |  |  | Cl Max: | 0.911 | at alpha= | 8.5 | deg
JavaFoil+Calcfoil stall+Eppler ext transition |  |  |  | L/D Max: | 140.549 | at alpha= | 7 | deg
Re: | 14000000 |  |  | Cd Min: | 0.004 | at alpha= | 0 | deg
Mach: | 0.1 |  |  | Cl=0 at alpha= | -1.2759 | deg
|  |  |  | @ Cl=0.1, Cd= | 0.0041102
|  |  |  | @ Cl=0.4, Cd= | 0.0045214
|  |  |  | @ Cl=0.6, Cd= | 0.08937
alpha (deg) | Cl | Cd | Cm | Cl/Cd
-12.5 | -0.42 | 0.07945 | -0.007 | -5.285
-12 | -0.444 | 0.07613 | -0.007 | -5.83
-11.5 | -0.466 | 0.07184 | -0.007 | -6.492
-11 | -0.484 | 0.0678 | -0.007 | -7.146
-10.5 | -0.495 | 0.06391 | -0.008 | -7.746
-10 | -0.502 | 0.05973 | -0.008 | -8.408
-9.5 | -0.505 | 0.05681 | -0.008 | -8.891
-9 | -0.504 | 0.05349 | -0.009 | -9.427
-8.5 | -0.5 | 0.04961 | -0.009 | -10.071
-8 | -0.491 | 0.04563 | -0.01 | -10.763
-7.5 | -0.586 | 0.00702 | -0.019 | -83.451
-7 | -0.561 | 0.00675 | -0.019 | -83.158
-6.5 | -0.531 | 0.00654 | -0.02 | -81.101
-6 | -0.495 | 0.00615 | -0.02 | -80.451
-5.5 | -0.454 | 0.00591 | -0.021 | -76.831
-5 | -0.409 | 0.00574 | -0.021 | -71.166
-4.5 | -0.36 | 0.00553 | -0.022 | -65.114
-4 | -0.309 | 0.00534 | -0.022 | -57.813
-3.5 | -0.255 | 0.00522 | -0.023 | -48.785
-3 | -0.199 | 0.00505 | -0.023 | -39.435
-2.5 | -0.142 | 0.00497 | -0.024 | -28.561
-2 | -0.084 | 0.00484 | -0.024 | -17.417
-1.5 | -0.026 | 0.00478 | -0.025 | -5.453
-1 | 0.032 | 0.00425 | -0.025 | 7.599
-0.5 | 0.091 | 0.00413 | -0.026 | 21.999
0 | 0.15 | 0.004 | -0.027 | 37.421
0.5 | 0.208 | 0.00408 | -0.027 | 50.97
1 | 0.267 | 0.00414 | -0.028 | 64.437
1.5 | 0.324 | 0.00424 | -0.028 | 76.457
2 | 0.382 | 0.00445 | -0.029 | 85.815
2.5 | 0.44 | 0.00468 | -0.029 | 93.938
3 | 0.496 | 0.00538 | -0.03 | 92.24
3.5 | 0.552 | 0.0055 | -0.03 | 100.352
4 | 0.606 | 0.0056 | -0.031 | 108.189
4.5 | 0.657 | 0.0053 | -0.032 | 124.044
5 | 0.706 | 0.0054 | -0.032 | 130.851
5.5 | 0.751 | 0.00562 | -0.033 | 133.746
6 | 0.793 | 0.00577 | -0.033 | 137.414
6.5 | 0.829 | 0.00595 | -0.034 | 139.316
7 | 0.861 | 0.00612 | -0.034 | 140.549
7.5 | 0.887 | 0.00638 | -0.035 | 139.026
8 | 0.906 | 0.00864 | -0.035 | 104.863
8.5 | 0.911 | 0.00904 | -0.036 | 100.794
9 | 0.904 | 0.00963 | -0.036 | 93.934
9.5 | 0.889 | 0.01011 | -0.037 | 87.997
10 | 0.864 | 0.01075 | -0.037 | 80.42
10.5 | 0.685 | 0.05998 | -0.022 | 11.419
11 | 0.781 | 0.0139 | -0.037 | 56.142
11.5 | 0.626 | 0.06649 | -0.023 | 9.408
12 | 0.589 | 0.07213 | -0.022 | 8.17
12.5 | 0.551 | 0.07993 | -0.02 | 6.892
13 | 0.515 | 0.08694 | -0.02 | 5.918
13.5 | 0.48 | 0.08937 | -0.021 | 5.371

## 124. Re 14M Mach 0.10 (2)
BIGFOIL.COM POLAR EXPORT
NACA65-209 a=0.5
NACA65-209 a=0.5 |  |  |  | Cl Max: | 1.659 | at alpha= | 17.5 | deg
XFOIL ncrit=9 |  |  |  | L/D Max: | 133.643 | at alpha= | 8 | deg
Re: | 14000000 |  |  | Cd Min: | 0.0718 | at alpha= | 19.5 | deg
Mach: | 0.1 |  |  | Cl=0 at alpha= | -1.3252 | deg
|  |  |  | @ Cl=0.1, Cd= | 0.0043477
|  |  |  | @ Cl=0.4, Cd= | 0.004964
|  |  |  | @ Cl=0.6, Cd= | 0.0056125
alpha (deg) | Cl | Cd | Cm | Cl/Cd
-17.5 | -1.3232 | 0.05335 | -0.0459 | -24.8022
-17 | -1.3891 | 0.03983 | -0.0531 | -34.8757
-16.5 | -1.4312 | 0.03287 | -0.0512 | -43.5412
-16 | -1.4635 | 0.02899 | -0.043 | -50.4829
-15.5 | -1.4766 | 0.0235 | -0.0371 | -62.834
-15 | -1.4527 | 0.02043 | -0.0341 | -71.1062
-14.5 | -1.4184 | 0.01806 | -0.032 | -78.5382
-14 | -1.3774 | 0.01661 | -0.0302 | -82.9259
-13.5 | -1.3331 | 0.01539 | -0.0287 | -86.6212
-13 | -1.2853 | 0.01437 | -0.0277 | -89.4433
-12.5 | -1.2362 | 0.01338 | -0.0269 | -92.3916
-12 | -1.1854 | 0.01255 | -0.0262 | -94.4542
-11.5 | -1.1345 | 0.01165 | -0.0256 | -97.382
-11 | -1.0821 | 0.01094 | -0.0252 | -98.9122
-10.5 | -1.0293 | 0.01023 | -0.0249 | -100.6158
-10 | -0.9758 | 0.00961 | -0.0246 | -101.5401
-9.5 | -0.9219 | 0.00901 | -0.0244 | -102.3196
-9 | -0.869 | 0.00817 | -0.0241 | -106.3647
-8.5 | -0.8138 | 0.00776 | -0.024 | -104.8711
-8 | -0.7582 | 0.00743 | -0.0241 | -102.0458
-7.5 | -0.7023 | 0.00712 | -0.0242 | -98.6376
-7 | -0.6462 | 0.00682 | -0.0244 | -94.7507
-6 | -0.5336 | 0.00627 | -0.0248 | -85.1037
-5.5 | -0.4776 | 0.00584 | -0.0249 | -81.7808
-5 | -0.4208 | 0.00564 | -0.0252 | -74.6099
-3.5 | -0.2495 | 0.0051 | -0.0263 | -48.9216
-2.5 | -0.1349 | 0.00482 | -0.0271 | -27.9876
-2 | -0.0775 | 0.00473 | -0.0276 | -16.3848
-1.5 | -0.0201 | 0.00464 | -0.028 | -4.3319
-1 | 0.0374 | 0.00455 | -0.0285 | 8.2198
-0.5 | 0.0945 | 0.00437 | -0.029 | 21.6247
0 | 0.1513 | 0.00414 | -0.0294 | 36.5459
0.5 | 0.2078 | 0.00398 | -0.03 | 52.2111
1 | 0.2602 | 0.00416 | -0.0303 | 62.5481
1.5 | 0.3159 | 0.00445 | -0.0307 | 70.9888
2 | 0.3714 | 0.00481 | -0.031 | 77.2141
2.5 | 0.4271 | 0.00511 | -0.0313 | 83.5812
3 | 0.4834 | 0.00528 | -0.0317 | 91.553
3.5 | 0.5398 | 0.00543 | -0.032 | 99.4107
4 | 0.5961 | 0.0056 | -0.0323 | 106.4464
4.5 | 0.6524 | 0.00578 | -0.0326 | 112.872
5 | 0.7081 | 0.00605 | -0.0328 | 117.0413
5.5 | 0.7639 | 0.00625 | -0.0331 | 122.224
6 | 0.8194 | 0.00647 | -0.0333 | 126.6461
6.5 | 0.8741 | 0.00679 | -0.0333 | 128.7334
7 | 0.9285 | 0.00708 | -0.0333 | 131.1441
7.5 | 0.9823 | 0.00736 | -0.0331 | 133.4647
8 | 1.0344 | 0.00774 | -0.0326 | 133.6434
9 | 1.1394 | 0.00869 | -0.032 | 131.1162
9.5 | 1.1919 | 0.00918 | -0.0317 | 129.8366
10 | 1.2439 | 0.00968 | -0.0314 | 128.5021
10.5 | 1.2947 | 0.01026 | -0.0309 | 126.1891
11 | 1.3439 | 0.01099 | -0.0301 | 122.2839
11.5 | 1.3884 | 0.0122 | -0.0286 | 113.8033
12 | 1.4346 | 0.01311 | -0.0274 | 109.4279
12.5 | 1.4792 | 0.0141 | -0.026 | 104.9078
13 | 1.5211 | 0.01526 | -0.0242 | 99.6789
13.5 | 1.5594 | 0.01661 | -0.022 | 93.8832
14 | 1.5943 | 0.01803 | -0.0193 | 88.4248
14.5 | 1.6271 | 0.01929 | -0.0164 | 84.3494
15 | 1.6316 | 0.02128 | -0.009 | 76.6729
15.5 | 1.651 | 0.02269 | -0.0048 | 72.7633
16 | 1.6484 | 0.026 | 0.0007 | 63.4
16.5 | 1.6371 | 0.03045 | 0.0053 | 53.7635
17 | 1.6495 | 0.03327 | 0.0074 | 49.5792
17.5 | 1.659 | 0.03664 | 0.009 | 45.2784
18 | 1.6189 | 0.04553 | 0.0099 | 35.5568
18.5 | 1.5888 | 0.05473 | 0.0081 | 29.0298
19 | 1.5941 | 0.06035 | 0.0063 | 26.4143
19.5 | 1.5649 | 0.0718 | 0.0009 | 21.7953

## 125. Re 14M Mach 0.25 (1)
BIGFOIL.COM POLAR EXPORT
NACA65-209 a=0.5
NACA65-209 a=0.5 |  |  |  | Cl Max: | 0.879 | at alpha= | 8 | deg
JavaFoil+Calcfoil stall+Eppler ext transition |  |  |  | L/D Max: | 138.211 | at alpha= | 6.5 | deg
Re: | 14000000 |  |  | Cd Min: | 0.00401 | at alpha= | 0 | deg
Mach: | 0.25 |  |  | Cl=0 at alpha= | -1.275 | deg
|  |  |  | @ Cl=0.1, Cd= | 0.08489
|  |  |  | @ Cl=0.4, Cd= | 0.08489
|  |  |  | @ Cl=0.6, Cd= | 0.08489
alpha (deg) | Cl | Cd | Cm | Cl/Cd
-12.5 | -0.063 | 0.08216 | -0.007 | -0.771
-12 | -0.166 | 0.07765 | -0.007 | -2.134
-11.5 | -0.238 | 0.07227 | -0.008 | -3.293
-11 | -0.295 | 0.06763 | -0.008 | -4.369
-10.5 | -0.338 | 0.06384 | -0.008 | -5.296
-10 | -0.374 | 0.06017 | -0.008 | -6.223
-9.5 | -0.404 | 0.05803 | -0.008 | -6.958
-9 | -0.427 | 0.05494 | -0.008 | -7.764
-8.5 | -0.442 | 0.05163 | -0.009 | -8.554
-8 | -0.45 | 0.04668 | -0.01 | -9.651
-7.5 | -0.554 | 0.00678 | -0.019 | -81.762
-7 | -0.543 | 0.00693 | -0.02 | -78.363
-6.5 | -0.523 | 0.00654 | -0.02 | -79.866
-6 | -0.493 | 0.00629 | -0.021 | -78.46
-5.5 | -0.457 | 0.00603 | -0.021 | -75.842
-5 | -0.415 | 0.0058 | -0.022 | -71.407
-4.5 | -0.367 | 0.00556 | -0.022 | -65.987
-4 | -0.315 | 0.00537 | -0.023 | -58.724
-3.5 | -0.261 | 0.00524 | -0.023 | -49.811
-3 | -0.204 | 0.0051 | -0.024 | -40.008
-2.5 | -0.146 | 0.00498 | -0.024 | -29.253
-2 | -0.087 | 0.00485 | -0.025 | -17.848
-1.5 | -0.027 | 0.00479 | -0.026 | -5.593
-1 | 0.033 | 0.00427 | -0.026 | 7.774
-0.5 | 0.093 | 0.00407 | -0.027 | 22.911
0 | 0.154 | 0.00401 | -0.027 | 38.304
0.5 | 0.214 | 0.00403 | -0.028 | 53.064
1 | 0.274 | 0.0041 | -0.028 | 66.89
1.5 | 0.333 | 0.00427 | -0.029 | 78.119
2 | 0.393 | 0.00444 | -0.03 | 88.472
2.5 | 0.452 | 0.00473 | -0.03 | 95.508
3 | 0.51 | 0.00543 | -0.031 | 93.85
3.5 | 0.567 | 0.00556 | -0.031 | 102.018
4 | 0.621 | 0.00522 | -0.032 | 119.113
4.5 | 0.673 | 0.00537 | -0.032 | 125.304
5 | 0.721 | 0.00551 | -0.033 | 130.843
5.5 | 0.765 | 0.00565 | -0.034 | 135.44
6 | 0.803 | 0.00587 | -0.034 | 136.815
6.5 | 0.835 | 0.00604 | -0.035 | 138.211
7 | 0.859 | 0.0064 | -0.035 | 134.179
7.5 | 0.874 | 0.00868 | -0.036 | 100.702
8 | 0.879 | 0.00917 | -0.036 | 95.86
8.5 | 0.862 | 0.00957 | -0.037 | 90.047
9 | 0.825 | 0.01022 | -0.037 | 80.768
9.5 | 0.747 | 0.01379 | -0.036 | 54.154
10 | 0.582 | 0.0576 | -0.022 | 10.105
10.5 | 0.517 | 0.06413 | -0.021 | 8.059
11 | 0.446 | 0.06943 | -0.02 | 6.424
11.5 | 0.37 | 0.07404 | -0.02 | 4.994
12 | 0.287 | 0.07653 | -0.021 | 3.752
12.5 | 0.189 | 0.08063 | -0.022 | 2.341
13 | 0.08 | 0.08489 | -0.022 | 0.941

## 126. Re 14M Mach 0.25 (2)
BIGFOIL.COM POLAR EXPORT
NACA65-209 a=0.5
NACA65-209 a=0.5 |  |  |  | Cl Max: | 1.4121 | at alpha= | 11.5 | deg
XFOIL ncrit=9 |  |  |  | L/D Max: | 131.31 | at alpha= | 7 | deg
Re: | 14000000 |  |  | Cd Min: | 0.19202 | at alpha= | 16.5 | deg
Mach: | 0.25 |  |  | Cl=0 at alpha= | -1.328 | deg
|  |  |  | @ Cl=0.1, Cd= | 0.004371
|  |  |  | @ Cl=0.4, Cd= | 0.0049387
|  |  |  | @ Cl=0.6, Cd= | 0.0056349
alpha (deg) | Cl | Cd | Cm | Cl/Cd
-10 | -1.0002 | 0.01655 | -0.0353 | -60.435
-9.5 | -0.9576 | 0.01281 | -0.033 | -74.7541
-9 | -0.9054 | 0.01073 | -0.0313 | -84.3802
-8.5 | -0.851 | 0.00906 | -0.0298 | -93.9294
-8 | -0.7935 | 0.00809 | -0.0288 | -98.0841
-7.5 | -0.7339 | 0.0076 | -0.0282 | -96.5658
-7 | -0.674 | 0.00723 | -0.0277 | -93.2227
-6.5 | -0.6141 | 0.00692 | -0.0275 | -88.7428
-6 | -0.5545 | 0.00659 | -0.0273 | -84.1426
-5.5 | -0.4958 | 0.00608 | -0.027 | -81.5461
-5 | -0.4366 | 0.00574 | -0.0269 | -76.0627
-4.5 | -0.3769 | 0.00555 | -0.027 | -67.9099
-3 | -0.1985 | 0.00498 | -0.0277 | -39.8594
-2.5 | -0.139 | 0.00486 | -0.0281 | -28.6008
-2 | -0.0797 | 0.00474 | -0.0285 | -16.8143
-1.5 | -0.0204 | 0.00465 | -0.0289 | -4.3871
-1 | 0.0389 | 0.00456 | -0.0294 | 8.5307
-0.5 | 0.0979 | 0.00438 | -0.0299 | 22.3516
0 | 0.1565 | 0.00413 | -0.0304 | 37.8935
0.5 | 0.2148 | 0.00393 | -0.0309 | 54.6565
1 | 0.2685 | 0.00413 | -0.0312 | 65.0121
1.5 | 0.3257 | 0.00446 | -0.0316 | 73.0269
2 | 0.3828 | 0.00484 | -0.0319 | 79.0909
2.5 | 0.4403 | 0.00517 | -0.0321 | 85.1644
3 | 0.4986 | 0.00532 | -0.0324 | 93.7218
3.5 | 0.557 | 0.00548 | -0.0327 | 101.6423
4 | 0.6153 | 0.00569 | -0.0329 | 108.1371
4.5 | 0.6738 | 0.00588 | -0.0331 | 114.5918
5.5 | 0.7901 | 0.00638 | -0.0331 | 123.8401
6 | 0.8479 | 0.00666 | -0.033 | 127.3123
6.5 | 0.9052 | 0.00702 | -0.0326 | 128.9459
7 | 0.9625 | 0.00733 | -0.0322 | 131.3097
7.5 | 1.0182 | 0.00779 | -0.0314 | 130.706
8.5 | 1.1283 | 0.00883 | -0.0292 | 127.7803
9 | 1.1843 | 0.00942 | -0.0282 | 125.7219
9.5 | 1.239 | 0.01016 | -0.0269 | 121.9488
10 | 1.2907 | 0.01121 | -0.025 | 115.1383
10.5 | 1.3391 | 0.01263 | -0.0226 | 106.0253
11 | 1.382 | 0.01464 | -0.0194 | 94.3989
11.5 | 1.4121 | 0.01802 | -0.0149 | 78.3629
12 | 1.4085 | 0.02449 | -0.0075 | 57.5133
12.5 | 1.3371 | 0.03335 | 0.0058 | 40.093
13 | 1.2706 | 0.04277 | 0.0121 | 29.7077
13.5 | 1.2238 | 0.05209 | 0.0126 | 23.494
14 | 1.1598 | 0.06622 | 0.0071 | 17.5143
14.5 | 1.1303 | 0.0785 | -0.0006 | 14.3987
15 | 1.0736 | 0.10256 | -0.0185 | 10.468
15.5 | 1.0615 | 0.11925 | -0.0282 | 8.9015
16 | 0.9725 | 0.15358 | -0.0498 | 6.3322
16.5 | 0.8946 | 0.19202 | -0.0705 | 4.6589

## 127. Re 14M Mach 0.50 (1)
BIGFOIL.COM POLAR EXPORT
NACA65-209 a=0.5
NACA65-209 a=0.5 |  |  |  | Cl Max: | 1.107 | at alpha= | 20 | deg
JavaFoil+Calcfoil stall+Eppler ext transition |  |  |  | L/D Max: | 129.129 | at alpha= | 4.5 | deg
Re: | 14000000 |  |  | Cd Min: | 0.00397 | at alpha= | 0 | deg
Mach: | 0.5 |  |  | Cl=0 at alpha= | -1.2761 | deg
|  |  |  | @ Cl=0.1, Cd= | 0.004127
|  |  |  | @ Cl=0.4, Cd= | 0.0044145
|  |  |  | @ Cl=0.6, Cd= | 0.0052397
alpha (deg) | Cl | Cd | Cm | Cl/Cd
-20 | -1 | 0.14888 | -0.005 | -6.717
-19.5 | -0.973 | 0.1432 | -0.005 | -6.796
-19 | -0.945 | 0.13888 | -0.006 | -6.805
-18.5 | -0.918 | 0.134 | -0.006 | -6.85
-18 | -0.893 | 0.12698 | -0.006 | -7.029
-17.5 | -0.864 | 0.1305 | -0.006 | -6.621
-17 | -0.841 | 0.11738 | -0.007 | -7.162
-16.5 | -0.814 | 0.11315 | -0.007 | -7.191
-16 | -0.789 | 0.10396 | -0.007 | -7.589
-15.5 | -0.768 | 0.0934 | -0.008 | -8.225
-15 | -0.752 | 0.0791 | -0.009 | -9.51
-14.5 | -0.706 | 0.09991 | -0.008 | -7.066
-14 | -0.68 | 0.09158 | -0.008 | -7.429
-13.5 | -0.658 | 0.08138 | -0.009 | -8.087
-13 | -0.635 | 0.0736 | -0.01 | -8.63
-12.5 | -0.639 | 0.04665 | -0.012 | -13.702
-12 | -0.686 | 0.01391 | -0.016 | -49.3
-11.5 | -0.544 | 0.07869 | -0.008 | -6.919
-11 | -0.519 | 0.0692 | -0.009 | -7.506
-10.5 | -0.494 | 0.06293 | -0.01 | -7.857
-10 | -0.551 | 0.01387 | -0.018 | -39.717
-9.5 | -0.541 | 0.00985 | -0.019 | -54.942
-9 | -0.51 | 0.00809 | -0.02 | -63.047
-8.5 | -0.385 | 0.05405 | -0.01 | -7.126
-8 | -0.358 | 0.05098 | -0.01 | -7.027
-7.5 | -0.332 | 0.0466 | -0.011 | -7.131
-7 | -0.308 | 0.04128 | -0.013 | -7.456
-6.5 | -0.345 | 0.00695 | -0.022 | -49.701
-6 | -0.253 | 0.03866 | -0.012 | -6.535
-5.5 | -0.225 | 0.03741 | -0.012 | -6.023
-5 | -0.286 | 0.03502 | -0.012 | -8.168
-4.5 | -0.373 | 0.00601 | -0.025 | -62.181
-4 | -0.338 | 0.00572 | -0.025 | -58.966
-3.5 | -0.286 | 0.00539 | -0.026 | -53.001
-3 | -0.226 | 0.00518 | -0.027 | -43.644
-2.5 | -0.162 | 0.00504 | -0.027 | -32.158
-2 | -0.096 | 0.00489 | -0.028 | -19.703
-1.5 | -0.03 | 0.00482 | -0.029 | -6.21
-1 | 0.037 | 0.00471 | -0.029 | 7.867
-0.5 | 0.104 | 0.00409 | -0.03 | 25.525
0 | 0.172 | 0.00397 | -0.03 | 43.278
0.5 | 0.239 | 0.00398 | -0.031 | 60.07
1 | 0.306 | 0.0041 | -0.032 | 74.61
1.5 | 0.372 | 0.00431 | -0.032 | 86.463
2 | 0.439 | 0.00456 | -0.033 | 96.067
2.5 | 0.504 | 0.00501 | -0.034 | 100.44
3 | 0.568 | 0.00514 | -0.034 | 110.399
3.5 | 0.629 | 0.00533 | -0.035 | 117.972
4 | 0.685 | 0.00544 | -0.036 | 125.943
4.5 | 0.733 | 0.00567 | -0.036 | 129.129
5 | 0.766 | 0.00775 | -0.037 | 98.816
5.5 | 0.77 | 0.00826 | -0.037 | 93.218
6 | 0.667 | 0.00878 | -0.038 | 75.952
6.5 | 0.507 | 0.00935 | -0.039 | 54.271
7 | 0.438 | 0.04414 | -0.02 | 9.915
7.5 | 0.571 | 0.00998 | -0.04 | 57.224
8 | 0.602 | 0.01075 | -0.04 | 55.983
8.5 | 0.628 | 0.01197 | -0.041 | 52.429
9 | 0.541 | 0.05762 | -0.021 | 9.383
9.5 | 0.694 | 0.01199 | -0.042 | 57.89
10 | 0.722 | 0.01328 | -0.043 | 54.353
10.5 | 0.745 | 0.01527 | -0.043 | 48.773
11 | 0.651 | 0.06613 | -0.027 | 9.843
11.5 | 0.67 | 0.07646 | -0.024 | 8.767
12 | 0.835 | 0.01689 | -0.044 | 49.432
12.5 | 0.851 | 0.02083 | -0.044 | 40.862
13 | 0.766 | 0.07254 | -0.032 | 10.567
13.5 | 0.776 | 0.0907 | -0.027 | 8.553
14 | 0.8 | 0.09807 | -0.027 | 8.156
14.5 | 0.917 | 0.0423 | -0.043 | 21.677
15 | 0.861 | 0.09416 | -0.032 | 9.144
15.5 | 0.883 | 0.10266 | -0.031 | 8.603
16 | 0.91 | 0.10746 | -0.032 | 8.472
16.5 | 0.93 | 0.11434 | -0.031 | 8.132
17 | 0.954 | 0.12209 | -0.031 | 7.816
17.5 | 0.985 | 0.122 | -0.033 | 8.077
18 | 1.014 | 0.12548 | -0.034 | 8.081
18.5 | 1.036 | 0.13585 | -0.034 | 7.625
19 | 1.053 | 0.15328 | -0.032 | 6.872
19.5 | 1.08 | 0.15954 | -0.033 | 6.769
20 | 1.107 | 0.16234 | -0.034 | 6.816

## 128. Re 14M Mach 0.50 (2)
BIGFOIL.COM POLAR EXPORT
NACA65-209 a=0.5
NACA65-209 a=0.5 |  |  |  | Cl Max: | 1.0711 | at alpha= | 20 | deg
XFOIL ncrit=9 |  |  |  | L/D Max: | 124.681 | at alpha= | 5 | deg
Re: | 14000000 |  |  | Cd Min: | 0.2987 | at alpha= | 20 | deg
Mach: | 0.5 |  |  | Cl=0 at alpha= | -1.3417 | deg
|  |  |  | @ Cl=0.1, Cd= | 0.0044799
|  |  |  | @ Cl=0.4, Cd= | 0.0047215
|  |  |  | @ Cl=0.6, Cd= | 0.0056907
alpha (deg) | Cl | Cd | Cm | Cl/Cd
-15 | -0.6695 | 0.19299 | 0.0369 | -3.4691
-14.5 | -0.6471 | 0.18525 | 0.0319 | -3.4931
-14 | -0.6263 | 0.17694 | 0.027 | -3.5396
-13 | -0.5906 | 0.15877 | 0.0173 | -3.7198
-12.5 | -0.5777 | 0.1488 | 0.0123 | -3.8824
-12 | -0.5642 | 0.13916 | 0.0073 | -4.0543
-11.5 | -0.5519 | 0.12971 | 0.0022 | -4.2549
-11 | -0.5406 | 0.12011 | -0.0031 | -4.5009
-10 | -0.518 | 0.10277 | -0.013 | -5.0404
-9.5 | -0.5069 | 0.09482 | -0.0177 | -5.3459
-9 | -0.51 | 0.08434 | -0.0237 | -6.047
-8.5 | -0.5046 | 0.07623 | -0.0286 | -6.6194
-8 | -0.5144 | 0.06592 | -0.0355 | -7.8034
-7.5 | -0.5285 | 0.05646 | -0.0448 | -9.3606
-7 | -0.5497 | 0.04869 | -0.046 | -11.2898
-6.5 | -0.5526 | 0.03972 | -0.0469 | -13.9124
-6 | -0.5439 | 0.0302 | -0.0456 | -18.0099
-5.5 | -0.525 | 0.02009 | -0.0425 | -26.1324
-5 | -0.494 | 0.01023 | -0.0386 | -48.2893
-4.5 | -0.4364 | 0.00665 | -0.0356 | -65.6241
-4 | -0.3671 | 0.00581 | -0.0341 | -63.1842
-3.5 | -0.2965 | 0.0055 | -0.0333 | -53.9091
-3 | -0.227 | 0.00518 | -0.0328 | -43.8224
-2.5 | -0.158 | 0.00498 | -0.0327 | -31.7269
-2 | -0.0895 | 0.00481 | -0.0328 | -18.6071
-1.5 | -0.0214 | 0.0047 | -0.0332 | -4.5532
-1 | 0.0462 | 0.0046 | -0.0336 | 10.0435
-0.5 | 0.1134 | 0.00445 | -0.034 | 25.4831
0 | 0.1797 | 0.00413 | -0.0346 | 43.5109
0.5 | 0.2458 | 0.00383 | -0.0351 | 64.1775
1 | 0.3059 | 0.004 | -0.0354 | 76.475
1.5 | 0.3697 | 0.00452 | -0.0356 | 81.792
2.5 | 0.499 | 0.00538 | -0.0356 | 92.7509
3 | 0.566 | 0.00557 | -0.0356 | 101.6158
3.5 | 0.6336 | 0.00581 | -0.0353 | 109.0534
4 | 0.7017 | 0.00605 | -0.0349 | 115.9835
4.5 | 0.7699 | 0.0064 | -0.034 | 120.2969
5 | 0.8391 | 0.00673 | -0.0328 | 124.6805
5.5 | 0.9076 | 0.00728 | -0.0308 | 124.6703
6 | 0.9647 | 0.00895 | -0.0263 | 107.7877
6.5 | 0.9906 | 0.0154 | -0.0185 | 64.3247
7 | 1.0051 | 0.02338 | -0.011 | 42.9897
7.5 | 0.9979 | 0.03139 | -0.003 | 31.7904
8 | 0.9712 | 0.03793 | 0.0058 | 25.6051
8.5 | 0.9349 | 0.04383 | 0.0121 | 21.3301
9 | 0.8964 | 0.05231 | 0.0121 | 17.1363
9.5 | 0.8638 | 0.06287 | 0.007 | 13.7395
10 | 0.8391 | 0.07643 | -0.0031 | 10.9787
10.5 | 0.8295 | 0.09222 | -0.0152 | 8.9948
11 | 0.8193 | 0.10584 | -0.0239 | 7.7409
11.5 | 0.816 | 0.11823 | -0.0314 | 6.9018
12 | 0.8147 | 0.13076 | -0.0387 | 6.2305
12.5 | 0.8164 | 0.14324 | -0.0458 | 5.6995
13 | 0.8208 | 0.1558 | -0.0528 | 5.2683
13.5 | 0.8284 | 0.16806 | -0.0595 | 4.9292
14 | 0.8411 | 0.17901 | -0.0655 | 4.6986
14.5 | 0.857 | 0.18916 | -0.0712 | 4.5306
15 | 0.8728 | 0.19979 | -0.0771 | 4.3686
15.5 | 0.892 | 0.20885 | -0.0825 | 4.271
17 | 0.9485 | 0.23903 | -0.0994 | 3.9681
17.5 | 0.9681 | 0.24958 | -0.1052 | 3.8789
18 | 0.9881 | 0.26002 | -0.1109 | 3.8001
18.5 | 1.0088 | 0.27007 | -0.1166 | 3.7353
19 | 1.0293 | 0.27981 | -0.1224 | 3.6786
19.5 | 1.05 | 0.28948 | -0.1281 | 3.6272
20 | 1.0711 | 0.2987 | -0.1337 | 3.5859

## 129. Re 16M Mach 0.00 (1)
BIGFOIL.COM POLAR EXPORT
NACA65-209 a=0.5
NACA65-209 a=0.5 |  |  |  | Cl Max: | 0.916 | at alpha= | 8.5 | deg
JavaFoil+Calcfoil stall+Eppler ext transition |  |  |  | L/D Max: | 144.314 | at alpha= | 7 | deg
Re: | 16000000 |  |  | Cd Min: | 0.00421 | at alpha= | -0.5 | deg
Mach: | 0 |  |  | Cl=0 at alpha= | -1.2759 | deg
|  |  |  | @ Cl=0.1, Cd= | 0.0042168
|  |  |  | @ Cl=0.4, Cd= | 0.0045896
|  |  |  | @ Cl=0.6, Cd= | 0.08814
alpha (deg) | Cl | Cd | Cm | Cl/Cd
-13 | -0.43 | 0.08178 | -0.007 | -5.26
-12.5 | -0.451 | 0.07836 | -0.007 | -5.759
-12 | -0.472 | 0.07533 | -0.007 | -6.262
-11.5 | -0.491 | 0.07114 | -0.007 | -6.897
-11 | -0.505 | 0.06747 | -0.007 | -7.492
-10.5 | -0.513 | 0.06312 | -0.008 | -8.124
-10 | -0.518 | 0.05855 | -0.008 | -8.838
-9.5 | -0.517 | 0.05615 | -0.008 | -9.207
-9 | -0.514 | 0.0524 | -0.009 | -9.81
-8.5 | -0.507 | 0.04858 | -0.01 | -10.442
-8 | -0.61 | 0.00714 | -0.018 | -85.499
-7.5 | -0.589 | 0.00688 | -0.018 | -85.676
-7 | -0.563 | 0.00663 | -0.019 | -84.954
-6.5 | -0.531 | 0.00643 | -0.019 | -82.642
-6 | -0.494 | 0.00602 | -0.02 | -82.118
-5.5 | -0.453 | 0.0058 | -0.02 | -78.151
-5 | -0.408 | 0.00562 | -0.021 | -72.585
-4.5 | -0.359 | 0.00542 | -0.022 | -66.205
-4 | -0.307 | 0.00527 | -0.022 | -58.358
-3.5 | -0.254 | 0.00512 | -0.023 | -49.549
-3 | -0.198 | 0.00501 | -0.023 | -39.501
-2.5 | -0.141 | 0.00489 | -0.024 | -28.921
-2 | -0.084 | 0.00483 | -0.024 | -17.345
-1.5 | -0.026 | 0.00475 | -0.025 | -5.464
-1 | 0.032 | 0.00432 | -0.025 | 7.447
-0.5 | 0.09 | 0.00421 | -0.026 | 21.473
0 | 0.149 | 0.00425 | -0.026 | 35.005
0.5 | 0.207 | 0.00425 | -0.027 | 48.705
1 | 0.265 | 0.00426 | -0.027 | 62.299
1.5 | 0.323 | 0.00435 | -0.028 | 74.242
2 | 0.38 | 0.00453 | -0.029 | 84.029
2.5 | 0.437 | 0.0047 | -0.029 | 93.129
3 | 0.494 | 0.00529 | -0.03 | 93.309
3.5 | 0.55 | 0.00541 | -0.03 | 101.513
4 | 0.603 | 0.00554 | -0.031 | 108.82
4.5 | 0.654 | 0.00565 | -0.031 | 115.778
5 | 0.703 | 0.00535 | -0.032 | 131.516
5.5 | 0.749 | 0.00547 | -0.032 | 136.765
6 | 0.79 | 0.00565 | -0.033 | 140.01
6.5 | 0.828 | 0.00581 | -0.034 | 142.576
7 | 0.86 | 0.00596 | -0.034 | 144.314
7.5 | 0.887 | 0.00627 | -0.035 | 141.497
8 | 0.909 | 0.00645 | -0.035 | 140.948
8.5 | 0.916 | 0.0088 | -0.036 | 104.132
9 | 0.914 | 0.00933 | -0.036 | 97.93
9.5 | 0.903 | 0.00981 | -0.037 | 92.034
10 | 0.884 | 0.01032 | -0.037 | 85.595
10.5 | 0.857 | 0.01096 | -0.038 | 78.196
11 | 0.792 | 0.01653 | -0.036 | 47.891
11.5 | 0.755 | 0.01829 | -0.037 | 41.285
12 | 0.626 | 0.0675 | -0.025 | 9.278
12.5 | 0.588 | 0.07796 | -0.021 | 7.537
13 | 0.554 | 0.0855 | -0.02 | 6.483
13.5 | 0.523 | 0.08814 | -0.021 | 5.937

## 130. Re 16M Mach 0.00 (2)
BIGFOIL.COM POLAR EXPORT
NACA65-209 a=0.5
NACA65-209 a=0.5 |  |  |  | Cl Max: | 1.7577 | at alpha= | 19 | deg
XFOIL ncrit=9 |  |  |  | L/D Max: | 137.008 | at alpha= | 8 | deg
Re: | 16000000 |  |  | Cd Min: | 0.06194 | at alpha= | -19.5 | deg
Mach: | 0 |  |  | Cl=0 at alpha= | -1.3222 | deg
|  |  |  | @ Cl=0.1, Cd= | 0.0043177
|  |  |  | @ Cl=0.4, Cd= | 0.0049614
|  |  |  | @ Cl=0.6, Cd= | 0.0055203
alpha (deg) | Cl | Cd | Cm | Cl/Cd
-19.5 | -1.4278 | 0.06194 | -0.0376 | -23.0513
-19 | -1.507 | 0.04363 | -0.0497 | -34.5405
-18.5 | -1.5439 | 0.03531 | -0.0514 | -43.7242
-18 | -1.5648 | 0.03034 | -0.0488 | -51.5755
-17.5 | -1.5795 | 0.02714 | -0.0431 | -58.1982
-17 | -1.5916 | 0.02386 | -0.0357 | -66.7058
-16.5 | -1.5685 | 0.02156 | -0.0328 | -72.7505
-16 | -1.5383 | 0.01951 | -0.0305 | -78.8467
-15.5 | -1.502 | 0.01778 | -0.0289 | -84.4769
-15 | -1.4608 | 0.0164 | -0.0277 | -89.0732
-14.5 | -1.4182 | 0.01534 | -0.0264 | -92.4511
-14 | -1.3736 | 0.01442 | -0.0254 | -95.2566
-13.5 | -1.3266 | 0.01355 | -0.0247 | -97.9041
-13 | -1.2779 | 0.01277 | -0.0242 | -100.0705
-12.5 | -1.2283 | 0.01202 | -0.0238 | -102.188
-12 | -1.1777 | 0.01134 | -0.0235 | -103.8536
-11.5 | -1.1266 | 0.01065 | -0.0232 | -105.784
-11 | -1.0746 | 0.01007 | -0.0231 | -106.713
-10.5 | -1.0221 | 0.00949 | -0.023 | -107.7028
-10 | -0.969 | 0.00898 | -0.023 | -107.9065
-9 | -0.8627 | 0.00781 | -0.0229 | -110.4609
-8.5 | -0.8082 | 0.00745 | -0.023 | -108.4832
-8 | -0.7531 | 0.00713 | -0.0232 | -105.6241
-7.5 | -0.6978 | 0.00683 | -0.0234 | -102.1669
-7 | -0.6423 | 0.00655 | -0.0237 | -98.0611
-6.5 | -0.5866 | 0.0063 | -0.024 | -93.1111
-6 | -0.5306 | 0.00606 | -0.0243 | -87.5578
-5.5 | -0.4749 | 0.00569 | -0.0245 | -83.4622
-5 | -0.4185 | 0.0055 | -0.0249 | -76.0909
-3.5 | -0.2484 | 0.00499 | -0.026 | -49.7796
-3 | -0.1915 | 0.00486 | -0.0265 | -39.4033
-2.5 | -0.1345 | 0.00475 | -0.0269 | -28.3158
-2 | -0.0774 | 0.00466 | -0.0274 | -16.6094
-1.5 | -0.0203 | 0.00457 | -0.0278 | -4.442
-1 | 0.0368 | 0.0045 | -0.0283 | 8.1778
-0.5 | 0.0937 | 0.00434 | -0.0288 | 21.5899
0 | 0.1503 | 0.00414 | -0.0293 | 36.3043
0.5 | 0.2062 | 0.00418 | -0.0297 | 49.3301
1 | 0.2586 | 0.00434 | -0.0301 | 59.5853
1.5 | 0.3142 | 0.0045 | -0.0306 | 69.8222
2 | 0.3695 | 0.00483 | -0.0309 | 76.501
2.5 | 0.4252 | 0.00507 | -0.0312 | 83.8659
3 | 0.4813 | 0.00521 | -0.0316 | 92.38
3.5 | 0.5374 | 0.00534 | -0.032 | 100.6367
4 | 0.5933 | 0.0055 | -0.0323 | 107.8727
4.5 | 0.6493 | 0.00567 | -0.0327 | 114.515
6 | 0.8154 | 0.00632 | -0.0335 | 129.019
6.5 | 0.8698 | 0.00663 | -0.0336 | 131.1916
7 | 0.924 | 0.00689 | -0.0337 | 134.1074
7.5 | 0.9778 | 0.00717 | -0.0338 | 136.3738
8 | 1.0303 | 0.00752 | -0.0336 | 137.008
9 | 1.1334 | 0.00834 | -0.0329 | 135.8993
9.5 | 1.1855 | 0.00879 | -0.0328 | 134.8692
10 | 1.2371 | 0.00925 | -0.0326 | 133.7405
10.5 | 1.2878 | 0.00978 | -0.0323 | 131.6769
11 | 1.3374 | 0.01038 | -0.0319 | 128.8439
11.5 | 1.383 | 0.01138 | -0.0308 | 121.529
12 | 1.4302 | 0.01211 | -0.0301 | 118.1007
12.5 | 1.4761 | 0.01289 | -0.0291 | 114.5151
13 | 1.5204 | 0.01375 | -0.028 | 110.5745
13.5 | 1.5626 | 0.0147 | -0.0266 | 106.2993
14 | 1.6028 | 0.01571 | -0.025 | 102.0242
14.5 | 1.641 | 0.0167 | -0.0231 | 98.2635
15 | 1.6734 | 0.01797 | -0.0204 | 93.1219
15.5 | 1.6949 | 0.01901 | -0.0156 | 89.1583
16 | 1.7067 | 0.02061 | -0.0101 | 82.8093
16.5 | 1.7181 | 0.02262 | -0.0055 | 75.9549
17 | 1.7343 | 0.02452 | -0.0021 | 70.73
17.5 | 1.7484 | 0.02675 | 0.0008 | 65.3607
18 | 1.7495 | 0.03029 | 0.0039 | 57.7583
18.5 | 1.7516 | 0.03409 | 0.006 | 51.3816
19 | 1.7577 | 0.03782 | 0.0071 | 46.4754
19.5 | 1.7542 | 0.04285 | 0.0077 | 40.9382
20 | 1.7295 | 0.05097 | 0.0068 | 33.9317

## 131. Re 16M Mach 0.10 (1)
BIGFOIL.COM POLAR EXPORT
NACA65-209 a=0.5
NACA65-209 a=0.5 |  |  |  | Cl Max: | 0.911 | at alpha= | 8.5 | deg
JavaFoil+Calcfoil stall+Eppler ext transition |  |  |  | L/D Max: | 143.384 | at alpha= | 6.5 | deg
Re: | 16000000 |  |  | Cd Min: | 0.00419 | at alpha= | -0.5 | deg
Mach: | 0.1 |  |  | Cl=0 at alpha= | -1.2759 | deg
|  |  |  | @ Cl=0.1, Cd= | 0.0042007
|  |  |  | @ Cl=0.4, Cd= | 0.0045721
|  |  |  | @ Cl=0.6, Cd= | 0.08861
alpha (deg) | Cl | Cd | Cm | Cl/Cd
-12.5 | -0.42 | 0.07859 | -0.007 | -5.343
-12 | -0.444 | 0.07512 | -0.007 | -5.909
-11.5 | -0.466 | 0.07089 | -0.007 | -6.58
-11 | -0.485 | 0.06792 | -0.007 | -7.136
-10.5 | -0.495 | 0.06364 | -0.008 | -7.781
-10 | -0.503 | 0.0592 | -0.008 | -8.489
-9.5 | -0.505 | 0.05643 | -0.008 | -8.955
-9 | -0.505 | 0.05294 | -0.009 | -9.535
-8.5 | -0.5 | 0.04924 | -0.009 | -10.153
-8 | -0.493 | 0.04402 | -0.011 | -11.209
-7.5 | -0.586 | 0.00693 | -0.019 | -84.543
-7 | -0.561 | 0.00664 | -0.019 | -84.516
-6.5 | -0.531 | 0.0064 | -0.02 | -82.89
-6 | -0.495 | 0.00606 | -0.02 | -81.647
-5.5 | -0.454 | 0.00582 | -0.021 | -77.951
-5 | -0.409 | 0.00562 | -0.021 | -72.782
-4.5 | -0.36 | 0.0054 | -0.022 | -66.654
-4 | -0.309 | 0.00525 | -0.022 | -58.806
-3.5 | -0.255 | 0.00514 | -0.023 | -49.561
-3 | -0.199 | 0.00502 | -0.023 | -39.681
-2.5 | -0.142 | 0.00491 | -0.024 | -28.929
-2 | -0.084 | 0.00481 | -0.024 | -17.515
-1.5 | -0.026 | 0.00473 | -0.025 | -5.518
-1 | 0.032 | 0.00471 | -0.025 | 6.863
-0.5 | 0.091 | 0.00419 | -0.026 | 21.706
0 | 0.15 | 0.00426 | -0.027 | 35.109
0.5 | 0.208 | 0.00424 | -0.027 | 49.131
1 | 0.267 | 0.00423 | -0.028 | 62.979
1.5 | 0.324 | 0.00434 | -0.028 | 74.713
2 | 0.382 | 0.00451 | -0.029 | 84.847
2.5 | 0.44 | 0.00471 | -0.029 | 93.276
3 | 0.496 | 0.00529 | -0.03 | 93.918
3.5 | 0.552 | 0.00541 | -0.03 | 102.173
4 | 0.606 | 0.00556 | -0.031 | 108.911
4.5 | 0.657 | 0.00569 | -0.032 | 115.482
5 | 0.706 | 0.00532 | -0.032 | 132.602
5.5 | 0.751 | 0.00553 | -0.033 | 135.81
6 | 0.793 | 0.00564 | -0.033 | 140.512
6.5 | 0.829 | 0.00578 | -0.034 | 143.384
7 | 0.861 | 0.00603 | -0.034 | 142.775
7.5 | 0.887 | 0.00627 | -0.035 | 141.362
8 | 0.906 | 0.00654 | -0.035 | 138.604
8.5 | 0.911 | 0.00889 | -0.036 | 102.534
9 | 0.905 | 0.00942 | -0.036 | 96.038
9.5 | 0.89 | 0.00992 | -0.037 | 89.711
10 | 0.866 | 0.01047 | -0.037 | 82.669
10.5 | 0.816 | 0.01291 | -0.037 | 63.235
11 | 0.79 | 0.0125 | -0.038 | 63.204
11.5 | 0.632 | 0.06196 | -0.025 | 10.195
12 | 0.587 | 0.07418 | -0.021 | 7.914
12.5 | 0.551 | 0.07931 | -0.021 | 6.952
13 | 0.515 | 0.08649 | -0.02 | 5.951
13.5 | 0.48 | 0.08861 | -0.021 | 5.422

## 132. Re 16M Mach 0.10 (2)
BIGFOIL.COM POLAR EXPORT
NACA65-209 a=0.5
NACA65-209 a=0.5 |  |  |  | Cl Max: | 1.7014 | at alpha= | 17.5 | deg
XFOIL ncrit=9 |  |  |  | L/D Max: | 136.343 | at alpha= | 7.5 | deg
Re: | 16000000 |  |  | Cd Min: | 0.08027 | at alpha= | 20 | deg
Mach: | 0.1 |  |  | Cl=0 at alpha= | -1.3226 | deg
|  |  |  | @ Cl=0.1, Cd= | 0.00432
|  |  |  | @ Cl=0.4, Cd= | 0.0049568
|  |  |  | @ Cl=0.6, Cd= | 0.0055291
alpha (deg) | Cl | Cd | Cm | Cl/Cd
-18 | -1.3312 | 0.05969 | -0.0413 | -22.3019
-17.5 | -1.4136 | 0.0419 | -0.0532 | -33.7375
-17 | -1.4562 | 0.03405 | -0.0531 | -42.7665
-16.5 | -1.4863 | 0.02951 | -0.0475 | -50.366
-16 | -1.4972 | 0.02632 | -0.0403 | -56.8845
-15.5 | -1.4799 | 0.02325 | -0.0368 | -63.6516
-15 | -1.4583 | 0.01983 | -0.0336 | -73.5401
-14.5 | -1.4245 | 0.01737 | -0.0314 | -82.0092
-14 | -1.3848 | 0.0159 | -0.0292 | -87.0943
-13.5 | -1.3389 | 0.01471 | -0.028 | -91.0197
-13 | -1.2903 | 0.0137 | -0.0271 | -94.1825
-12.5 | -1.2405 | 0.01278 | -0.0264 | -97.0657
-12 | -1.1892 | 0.01198 | -0.0258 | -99.2654
-11.5 | -1.1377 | 0.01116 | -0.0253 | -101.9444
-11 | -1.0849 | 0.01049 | -0.0249 | -103.4223
-10.5 | -1.0317 | 0.00983 | -0.0246 | -104.9542
-9 | -0.8701 | 0.00799 | -0.0239 | -108.8986
-8 | -0.7594 | 0.00721 | -0.024 | -105.3259
-7.5 | -0.7034 | 0.0069 | -0.0241 | -101.942
-6.5 | -0.5909 | 0.00635 | -0.0244 | -93.0551
-6 | -0.5344 | 0.0061 | -0.0247 | -87.6066
-5.5 | -0.4782 | 0.00572 | -0.0248 | -83.6014
-5 | -0.4213 | 0.00552 | -0.0251 | -76.3225
-3.5 | -0.2499 | 0.00501 | -0.0262 | -49.8802
-2.5 | -0.1352 | 0.00475 | -0.0271 | -28.4632
-2 | -0.0778 | 0.00466 | -0.0275 | -16.6953
-1.5 | -0.0204 | 0.00457 | -0.028 | -4.4639
-1 | 0.0371 | 0.0045 | -0.0285 | 8.2444
-0.5 | 0.0943 | 0.00434 | -0.0289 | 21.7281
0 | 0.1512 | 0.00414 | -0.0294 | 36.5217
0.5 | 0.2075 | 0.00418 | -0.0299 | 49.6411
1 | 0.2601 | 0.00433 | -0.0303 | 60.0693
1.5 | 0.316 | 0.0045 | -0.0307 | 70.2222
2 | 0.3716 | 0.00483 | -0.0311 | 76.9358
2.5 | 0.4276 | 0.00508 | -0.0314 | 84.1732
3 | 0.4841 | 0.00522 | -0.0317 | 92.7395
3.5 | 0.5405 | 0.00535 | -0.0321 | 101.028
4 | 0.5968 | 0.00552 | -0.0324 | 108.1159
4.5 | 0.6532 | 0.00568 | -0.0327 | 115
6 | 0.8206 | 0.00635 | -0.0334 | 129.2283
6.5 | 0.8753 | 0.00668 | -0.0335 | 131.0329
7 | 0.9302 | 0.00693 | -0.0336 | 134.228
7.5 | 0.9844 | 0.00722 | -0.0335 | 136.3435
8 | 1.0371 | 0.00762 | -0.0332 | 136.1024
8.5 | 1.0878 | 0.00805 | -0.0324 | 135.1304
9 | 1.1416 | 0.00845 | -0.0323 | 135.1006
9.5 | 1.1943 | 0.00891 | -0.0321 | 134.0404
10 | 1.2464 | 0.00941 | -0.0318 | 132.4548
10.5 | 1.2973 | 0.01001 | -0.0313 | 129.6004
11 | 1.3463 | 0.01077 | -0.0305 | 125.0046
11.5 | 1.3929 | 0.01175 | -0.0293 | 118.5447
12 | 1.44 | 0.01259 | -0.0282 | 114.3765
12.5 | 1.4856 | 0.0135 | -0.0269 | 110.0444
13 | 1.529 | 0.01453 | -0.0253 | 105.2306
13.5 | 1.5695 | 0.01571 | -0.0234 | 99.9045
14 | 1.6072 | 0.01697 | -0.021 | 94.7083
14.5 | 1.6426 | 0.01817 | -0.0184 | 90.4018
15 | 1.6587 | 0.01982 | -0.0127 | 83.6882
15.5 | 1.6761 | 0.02112 | -0.0076 | 79.3608
16 | 1.6806 | 0.0237 | -0.0021 | 70.9114
16.5 | 1.6794 | 0.02706 | 0.0027 | 62.0621
17 | 1.6924 | 0.02962 | 0.0054 | 57.1371
17.5 | 1.7014 | 0.03276 | 0.0077 | 51.9353
18 | 1.6798 | 0.03915 | 0.0099 | 42.9068
18.5 | 1.6624 | 0.04591 | 0.0102 | 36.21
19 | 1.6652 | 0.05108 | 0.0095 | 32.5998
19.5 | 1.6453 | 0.0598 | 0.0068 | 27.5134
20 | 1.5612 | 0.08027 | -0.0037 | 19.4494

## 133. Re 16M Mach 0.25 (1)
BIGFOIL.COM POLAR EXPORT
NACA65-209 a=0.5
NACA65-209 a=0.5 |  |  |  | Cl Max: | 0.88 | at alpha= | 8 | deg
JavaFoil+Calcfoil stall+Eppler ext transition |  |  |  | L/D Max: | 140.263 | at alpha= | 6.5 | deg
Re: | 16000000 |  |  | Cd Min: | 0.00419 | at alpha= | -0.5 | deg
Mach: | 0.25 |  |  | Cl=0 at alpha= | -1.275 | deg
|  |  |  | @ Cl=0.1, Cd= | 0.08409
|  |  |  | @ Cl=0.4, Cd= | 0.08409
|  |  |  | @ Cl=0.6, Cd= | 0.08409
alpha (deg) | Cl | Cd | Cm | Cl/Cd
-12.5 | -0.063 | 0.08173 | -0.007 | -0.776
-12 | -0.166 | 0.07744 | -0.007 | -2.141
-11.5 | -0.238 | 0.07191 | -0.008 | -3.31
-11 | -0.296 | 0.06763 | -0.008 | -4.371
-10.5 | -0.338 | 0.0636 | -0.008 | -5.314
-10 | -0.374 | 0.06006 | -0.008 | -6.234
-9.5 | -0.404 | 0.0577 | -0.008 | -7.001
-9 | -0.427 | 0.05487 | -0.008 | -7.773
-8.5 | -0.442 | 0.05123 | -0.009 | -8.624
-8 | -0.45 | 0.04691 | -0.01 | -9.596
-7.5 | -0.555 | 0.00703 | -0.019 | -78.854
-7 | -0.543 | 0.00681 | -0.02 | -79.796
-6.5 | -0.523 | 0.00655 | -0.02 | -79.838
-6 | -0.493 | 0.00619 | -0.021 | -79.66
-5.5 | -0.457 | 0.00594 | -0.021 | -76.971
-5 | -0.415 | 0.00571 | -0.022 | -72.556
-4.5 | -0.367 | 0.00547 | -0.022 | -67.1
-4 | -0.315 | 0.00528 | -0.023 | -59.737
-3.5 | -0.261 | 0.00515 | -0.023 | -50.668
-3 | -0.204 | 0.00507 | -0.024 | -40.305
-2.5 | -0.146 | 0.00491 | -0.024 | -29.657
-2 | -0.087 | 0.00486 | -0.025 | -17.797
-1.5 | -0.027 | 0.00474 | -0.026 | -5.659
-1 | 0.033 | 0.00469 | -0.026 | 7.083
-0.5 | 0.093 | 0.00419 | -0.027 | 22.29
0 | 0.154 | 0.00424 | -0.027 | 36.253
0.5 | 0.214 | 0.00425 | -0.028 | 50.333
1 | 0.274 | 0.00425 | -0.028 | 64.436
1.5 | 0.333 | 0.00436 | -0.029 | 76.411
2 | 0.393 | 0.00453 | -0.03 | 86.611
2.5 | 0.452 | 0.00476 | -0.03 | 94.851
3 | 0.51 | 0.00535 | -0.031 | 95.248
3.5 | 0.567 | 0.0055 | -0.031 | 103.131
4 | 0.621 | 0.00562 | -0.032 | 110.495
4.5 | 0.673 | 0.00525 | -0.032 | 128.191
5 | 0.721 | 0.00544 | -0.033 | 132.664
5.5 | 0.765 | 0.00556 | -0.034 | 137.631
6 | 0.803 | 0.00578 | -0.034 | 139.092
6.5 | 0.835 | 0.00595 | -0.035 | 140.263
7 | 0.859 | 0.00629 | -0.035 | 136.615
7.5 | 0.874 | 0.00653 | -0.036 | 133.875
8 | 0.88 | 0.00902 | -0.036 | 97.475
8.5 | 0.862 | 0.00941 | -0.037 | 91.623
9 | 0.826 | 0.01001 | -0.037 | 82.492
9.5 | 0.764 | 0.01142 | -0.037 | 66.941
10 | 0.585 | 0.0552 | -0.024 | 10.606
10.5 | 0.516 | 0.06462 | -0.02 | 7.981
11 | 0.446 | 0.06903 | -0.02 | 6.463
11.5 | 0.37 | 0.07377 | -0.02 | 5.014
12 | 0.287 | 0.07815 | -0.02 | 3.668
12.5 | 0.188 | 0.08203 | -0.021 | 2.297
13 | 0.08 | 0.08409 | -0.022 | 0.95

## 134. Re 16M Mach 0.25 (2)
BIGFOIL.COM POLAR EXPORT
NACA65-209 a=0.5
NACA65-209 a=0.5 |  |  |  | Cl Max: | 1.4115 | at alpha= | 11.5 | deg
XFOIL ncrit=9 |  |  |  | L/D Max: | 134.131 | at alpha= | 7 | deg
Re: | 16000000 |  |  | Cd Min: | 0.19926 | at alpha= | 16.5 | deg
Mach: | 0.25 |  |  | Cl=0 at alpha= | -1.3263 | deg
|  |  |  | @ Cl=0.1, Cd= | 0.0043418
|  |  |  | @ Cl=0.4, Cd= | 0.004927
|  |  |  | @ Cl=0.6, Cd= | 0.0055373
alpha (deg) | Cl | Cd | Cm | Cl/Cd
-15 | -0.67 | 0.16375 | 0.0236 | -4.0916
-14.5 | -0.6516 | 0.15755 | 0.0197 | -4.1358
-14 | -0.6388 | 0.14941 | 0.0151 | -4.2755
-13.5 | -0.6282 | 0.14091 | 0.0104 | -4.4582
-13 | -0.6103 | 0.13487 | 0.0068 | -4.5251
-11.5 | -0.8358 | 0.05724 | -0.0457 | -14.6017
-11 | -0.7958 | 0.05816 | -0.044 | -13.6829
-10.5 | -0.9263 | 0.03869 | -0.0412 | -23.9416
-10 | -1.0145 | 0.01401 | -0.0344 | -72.4126
-9.5 | -0.9639 | 0.01167 | -0.0325 | -82.5964
-9 | -0.9091 | 0.01006 | -0.0309 | -90.3678
-8.5 | -0.8518 | 0.00898 | -0.0297 | -94.8552
-8 | -0.7949 | 0.00786 | -0.0286 | -101.1323
-7.5 | -0.7353 | 0.00736 | -0.028 | -99.9049
-7 | -0.6753 | 0.00699 | -0.0276 | -96.6094
-5.5 | -0.4963 | 0.006 | -0.0269 | -82.7167
-5 | -0.4372 | 0.00561 | -0.0268 | -77.9323
-3 | -0.1989 | 0.00489 | -0.0277 | -40.6748
-2.5 | -0.1394 | 0.00478 | -0.0281 | -29.1632
-2 | -0.08 | 0.00467 | -0.0285 | -17.1306
-1.5 | -0.0206 | 0.00458 | -0.0289 | -4.4978
-1 | 0.0387 | 0.0045 | -0.0294 | 8.6
-0.5 | 0.0977 | 0.00435 | -0.0299 | 22.4598
0 | 0.1564 | 0.00414 | -0.0304 | 37.7778
0.5 | 0.2145 | 0.00412 | -0.0309 | 52.0631
1 | 0.2683 | 0.00431 | -0.0312 | 62.2506
1.5 | 0.3258 | 0.00451 | -0.0316 | 72.2395
2 | 0.383 | 0.00487 | -0.0319 | 78.6448
3 | 0.4993 | 0.00526 | -0.0325 | 94.924
3.5 | 0.5578 | 0.0054 | -0.0328 | 103.2963
4 | 0.6162 | 0.00559 | -0.033 | 110.2326
4.5 | 0.6746 | 0.00578 | -0.0332 | 116.7128
5 | 0.7329 | 0.00603 | -0.0333 | 121.5423
5.5 | 0.7913 | 0.00625 | -0.0333 | 126.608
6 | 0.8491 | 0.00655 | -0.0332 | 129.6336
6.5 | 0.9068 | 0.00687 | -0.0329 | 131.9942
7 | 0.9644 | 0.00719 | -0.0326 | 134.1307
7.5 | 1.0205 | 0.00767 | -0.0318 | 133.0508
8 | 1.0763 | 0.00812 | -0.0309 | 132.5493
8.5 | 1.1295 | 0.00858 | -0.0293 | 131.6434
9 | 1.1872 | 0.00913 | -0.0287 | 130.0329
9.5 | 1.242 | 0.00987 | -0.0274 | 125.8359
10 | 1.2934 | 0.01098 | -0.0254 | 117.796
10.5 | 1.3413 | 0.01249 | -0.0229 | 107.3899
11 | 1.3838 | 0.01459 | -0.0196 | 94.8458
11.5 | 1.4115 | 0.0183 | -0.0149 | 77.1311
12 | 1.3695 | 0.02882 | -0.0044 | 47.5191
12.5 | 1.2917 | 0.03736 | 0.0083 | 34.5744
13 | 1.2327 | 0.04658 | 0.0124 | 26.4641
13.5 | 1.1831 | 0.05705 | 0.0111 | 20.7379
14 | 1.127 | 0.07112 | 0.0042 | 15.8465
14.5 | 1.1232 | 0.07971 | -0.0015 | 14.0911
15 | 1.0568 | 0.10881 | -0.0221 | 9.7123
15.5 | 1.0471 | 0.12297 | -0.0306 | 8.5151
16 | 0.9587 | 0.1577 | -0.0522 | 6.0793
16.5 | 0.8788 | 0.19926 | -0.0734 | 4.4103

## 135. Re 16M Mach 0.50 (1)
BIGFOIL.COM POLAR EXPORT
NACA65-209 a=0.5
NACA65-209 a=0.5 |  |  |  | Cl Max: | 1.105 | at alpha= | 20 | deg
JavaFoil+Calcfoil stall+Eppler ext transition |  |  |  | L/D Max: | 131.362 | at alpha= | 4.5 | deg
Re: | 16000000 |  |  | Cd Min: | 0.00417 | at alpha= | -0.5 | deg
Mach: | 0.5 |  |  | Cl=0 at alpha= | -1.2761 | deg
|  |  |  | @ Cl=0.1, Cd= | 0.004201
|  |  |  | @ Cl=0.4, Cd= | 0.0045045
|  |  |  | @ Cl=0.6, Cd= | 0.0051702
alpha (deg) | Cl | Cd | Cm | Cl/Cd
-20 | -0.998 | 0.1591 | -0.005 | -6.272
-19.5 | -0.971 | 0.15401 | -0.005 | -6.302
-19 | -0.944 | 0.14759 | -0.005 | -6.394
-18.5 | -0.917 | 0.14267 | -0.006 | -6.426
-18 | -0.892 | 0.1338 | -0.006 | -6.663
-17.5 | -0.864 | 0.13142 | -0.006 | -6.576
-17 | -0.842 | 0.11687 | -0.007 | -7.201
-16.5 | -0.814 | 0.11175 | -0.007 | -7.285
-16 | -0.789 | 0.10437 | -0.007 | -7.561
-15.5 | -0.772 | 0.08948 | -0.008 | -8.629
-15 | -0.764 | 0.0695 | -0.01 | -10.993
-14.5 | -0.706 | 0.09873 | -0.008 | -7.153
-14 | -0.681 | 0.09074 | -0.008 | -7.505
-13.5 | -0.66 | 0.07998 | -0.009 | -8.247
-13 | -0.638 | 0.0711 | -0.01 | -8.975
-12.5 | -0.672 | 0.02885 | -0.014 | -23.284
-12 | -0.69 | 0.01308 | -0.016 | -52.739
-11.5 | -0.544 | 0.07719 | -0.008 | -7.054
-11 | -0.52 | 0.06838 | -0.009 | -7.6
-10.5 | -0.495 | 0.06204 | -0.01 | -7.981
-10 | -0.56 | 0.01192 | -0.018 | -47.005
-9.5 | -0.542 | 0.00961 | -0.019 | -56.42
-9 | -0.51 | 0.00789 | -0.02 | -64.636
-8.5 | -0.385 | 0.05348 | -0.01 | -7.204
-8 | -0.358 | 0.05087 | -0.01 | -7.044
-7.5 | -0.333 | 0.04612 | -0.011 | -7.21
-7 | -0.309 | 0.03965 | -0.013 | -7.805
-6.5 | -0.345 | 0.00684 | -0.022 | -50.488
-6 | -0.253 | 0.03824 | -0.012 | -6.614
-5.5 | -0.225 | 0.03709 | -0.012 | -6.077
-5 | -0.287 | 0.03444 | -0.013 | -8.324
-4.5 | -0.373 | 0.0059 | -0.025 | -63.272
-4 | -0.338 | 0.00562 | -0.025 | -60.088
-3.5 | -0.286 | 0.00528 | -0.026 | -54.072
-3 | -0.226 | 0.00512 | -0.027 | -44.12
-2.5 | -0.162 | 0.00496 | -0.027 | -32.665
-2 | -0.096 | 0.0049 | -0.028 | -19.658
-1.5 | -0.03 | 0.00478 | -0.029 | -6.251
-1 | 0.037 | 0.00469 | -0.029 | 7.908
-0.5 | 0.104 | 0.00417 | -0.03 | 25.016
0 | 0.172 | 0.00419 | -0.03 | 41.003
0.5 | 0.239 | 0.00423 | -0.031 | 56.482
1 | 0.306 | 0.00422 | -0.032 | 72.589
1.5 | 0.372 | 0.0044 | -0.032 | 84.748
2 | 0.439 | 0.00465 | -0.033 | 94.323
2.5 | 0.504 | 0.00492 | -0.034 | 102.481
3 | 0.568 | 0.00506 | -0.034 | 112.113
3.5 | 0.629 | 0.00527 | -0.035 | 119.467
4 | 0.685 | 0.00537 | -0.036 | 127.633
4.5 | 0.733 | 0.00558 | -0.036 | 131.362
5 | 0.766 | 0.00588 | -0.037 | 130.244
5.5 | 0.77 | 0.00813 | -0.037 | 94.718
6 | 0.667 | 0.00858 | -0.038 | 77.767
6.5 | 0.508 | 0.00914 | -0.039 | 55.539
7 | 0.438 | 0.04361 | -0.021 | 10.053
7.5 | 0.571 | 0.00979 | -0.04 | 58.376
8 | 0.602 | 0.01051 | -0.04 | 57.291
8.5 | 0.63 | 0.01158 | -0.041 | 54.38
9 | 0.541 | 0.0568 | -0.021 | 9.52
9.5 | 0.695 | 0.0117 | -0.042 | 59.405
10 | 0.723 | 0.01293 | -0.043 | 55.9
10.5 | 0.747 | 0.01469 | -0.043 | 50.863
11 | 0.654 | 0.06365 | -0.028 | 10.282
11.5 | 0.671 | 0.07636 | -0.024 | 8.784
12 | 0.837 | 0.01639 | -0.044 | 51.043
12.5 | 0.855 | 0.01981 | -0.044 | 43.148
13 | 0.781 | 0.06319 | -0.035 | 12.362
13.5 | 0.777 | 0.08976 | -0.028 | 8.655
14 | 0.8 | 0.09883 | -0.027 | 8.096
14.5 | 0.942 | 0.03206 | -0.045 | 29.383
15 | 0.868 | 0.08847 | -0.033 | 9.814
15.5 | 0.886 | 0.09948 | -0.032 | 8.911
16 | 0.912 | 0.10579 | -0.032 | 8.62
16.5 | 0.928 | 0.12243 | -0.03 | 7.577
17 | 0.953 | 0.1315 | -0.03 | 7.243
17.5 | 0.98 | 0.13274 | -0.031 | 7.382
18 | 1.007 | 0.13784 | -0.032 | 7.303
18.5 | 1.032 | 0.14466 | -0.033 | 7.131
19 | 1.053 | 0.16103 | -0.032 | 6.537
19.5 | 1.079 | 0.16591 | -0.033 | 6.504
20 | 1.105 | 0.16781 | -0.034 | 6.583

## 136. Re 16M Mach 0.50 (2)
BIGFOIL.COM POLAR EXPORT
NACA65-209 a=0.5
NACA65-209 a=0.5 |  |  |  | Cl Max: | 1.0713 | at alpha= | 20 | deg
XFOIL ncrit=9 |  |  |  | L/D Max: | 127.796 | at alpha= | 5 | deg
Re: | 16000000 |  |  | Cd Min: | 0.29889 | at alpha= | 20 | deg
Mach: | 0.5 |  |  | Cl=0 at alpha= | -1.338 | deg
|  |  |  | @ Cl=0.1, Cd= | 0.0044235
|  |  |  | @ Cl=0.4, Cd= | 0.0047768
|  |  |  | @ Cl=0.6, Cd= | 0.0055874
alpha (deg) | Cl | Cd | Cm | Cl/Cd
-10 | -0.5112 | 0.10439 | -0.0122 | -4.897
-9.5 | -0.5105 | 0.09398 | -0.0181 | -5.432
-9 | -0.5137 | 0.08357 | -0.0242 | -6.1469
-8.5 | -0.5103 | 0.07514 | -0.0293 | -6.7913
-8 | -0.5203 | 0.06486 | -0.0365 | -8.0219
-7.5 | -0.5374 | 0.05559 | -0.0453 | -9.6672
-7 | -0.5562 | 0.04775 | -0.0464 | -11.6482
-6.5 | -0.5579 | 0.03882 | -0.0469 | -14.3715
-6 | -0.5478 | 0.02946 | -0.0455 | -18.5947
-5.5 | -0.5284 | 0.01932 | -0.0423 | -27.3499
-5 | -0.4982 | 0.00932 | -0.0383 | -53.4549
-4.5 | -0.4382 | 0.00635 | -0.0354 | -69.0079
-4 | -0.368 | 0.00564 | -0.0339 | -65.2482
-3.5 | -0.2972 | 0.00535 | -0.0332 | -55.5514
-3 | -0.2275 | 0.00509 | -0.0328 | -44.6955
-2.5 | -0.1584 | 0.00487 | -0.0327 | -32.5257
-2 | -0.0899 | 0.00473 | -0.0328 | -19.0063
-1 | 0.0459 | 0.00452 | -0.0335 | 10.1549
-0.5 | 0.1132 | 0.0044 | -0.034 | 25.7273
0 | 0.1797 | 0.00413 | -0.0345 | 43.5109
0.5 | 0.246 | 0.00392 | -0.0351 | 62.7551
1 | 0.3053 | 0.00417 | -0.0353 | 73.2134
1.5 | 0.3697 | 0.00456 | -0.0356 | 81.0746
2 | 0.434 | 0.00502 | -0.0357 | 86.4542
2.5 | 0.4999 | 0.00531 | -0.0357 | 94.1431
3 | 0.567 | 0.00548 | -0.0357 | 103.4672
3.5 | 0.6346 | 0.0057 | -0.0355 | 111.3333
4 | 0.7029 | 0.00594 | -0.035 | 118.3333
5 | 0.8409 | 0.00658 | -0.033 | 127.7964
5.5 | 0.9094 | 0.00716 | -0.031 | 127.0112
6 | 0.9687 | 0.00867 | -0.0269 | 111.7301
6.5 | 0.9952 | 0.01494 | -0.0191 | 66.6131
7 | 1.0103 | 0.02311 | -0.0117 | 43.717
7.5 | 1.002 | 0.031 | -0.0033 | 32.3226
8 | 0.9752 | 0.03767 | 0.0055 | 25.888
8.5 | 0.9386 | 0.04342 | 0.0121 | 21.6168
9 | 0.9 | 0.05181 | 0.0124 | 17.3712
9.5 | 0.8674 | 0.06221 | 0.0075 | 13.9431
10 | 0.8423 | 0.07551 | -0.0023 | 11.1548
10.5 | 0.8333 | 0.09123 | -0.0144 | 9.1341
11 | 0.8232 | 0.10486 | -0.0232 | 7.8505
11.5 | 0.8195 | 0.1173 | -0.0307 | 6.9864
12 | 0.8183 | 0.12976 | -0.0381 | 6.3063
12.5 | 0.82 | 0.14216 | -0.0453 | 5.7681
13 | 0.8243 | 0.15464 | -0.0523 | 5.3304
13.5 | 0.8315 | 0.16693 | -0.0591 | 4.9811
14 | 0.8435 | 0.17806 | -0.0652 | 4.7372
14.5 | 0.859 | 0.18835 | -0.071 | 4.5607
15 | 0.8742 | 0.19916 | -0.0769 | 4.3894
15.5 | 0.8902 | 0.20994 | -0.0829 | 4.2403
16 | 0.9096 | 0.21932 | -0.0884 | 4.1474
16.5 | 0.9295 | 0.22863 | -0.0938 | 4.0655
17 | 0.9492 | 0.23865 | -0.0994 | 3.9774
17.5 | 0.9689 | 0.24897 | -0.1051 | 3.8916
18 | 0.9886 | 0.2597 | -0.1109 | 3.8067
18.5 | 1.009 | 0.27016 | -0.1166 | 3.7348
19 | 1.029 | 0.28023 | -0.1225 | 3.672
19.5 | 1.0501 | 0.28967 | -0.1282 | 3.6252
20 | 1.0713 | 0.29889 | -0.1338 | 3.5843

## 137. Re 18M Mach 0.00 (1)
BIGFOIL.COM POLAR EXPORT
NACA65-209 a=0.5
NACA65-209 a=0.5 |  |  |  | Cl Max: | 0.916 | at alpha= | 8.5 | deg
JavaFoil+Calcfoil stall+Eppler ext transition |  |  |  | L/D Max: | 146.496 | at alpha= | 7 | deg
Re: | 18000000 |  |  | Cd Min: | 0.00438 | at alpha= | -0.5 | deg
Mach: | 0 |  |  | Cl=0 at alpha= | -1.2759 | deg
|  |  |  | @ Cl=0.1, Cd= | 0.0043817
|  |  |  | @ Cl=0.4, Cd= | 0.0045955
|  |  |  | @ Cl=0.6, Cd= | 0.08718
alpha (deg) | Cl | Cd | Cm | Cl/Cd
-13 | -0.43 | 0.08124 | -0.007 | -5.298
-12.5 | -0.451 | 0.0791 | -0.007 | -5.703
-12 | -0.472 | 0.07399 | -0.007 | -6.384
-11.5 | -0.491 | 0.06974 | -0.007 | -7.045
-11 | -0.505 | 0.06674 | -0.007 | -7.573
-10.5 | -0.513 | 0.06262 | -0.008 | -8.195
-10 | -0.518 | 0.05819 | -0.008 | -8.897
-9.5 | -0.517 | 0.05568 | -0.009 | -9.294
-9 | -0.514 | 0.05189 | -0.009 | -9.914
-8.5 | -0.508 | 0.0477 | -0.01 | -10.658
-8 | -0.61 | 0.00701 | -0.018 | -87.054
-7.5 | -0.589 | 0.00676 | -0.018 | -87.14
-7 | -0.563 | 0.00649 | -0.019 | -86.811
-6.5 | -0.531 | 0.00629 | -0.019 | -84.397
-6 | -0.494 | 0.00609 | -0.02 | -81.201
-5.5 | -0.453 | 0.00571 | -0.02 | -79.288
-5 | -0.408 | 0.00553 | -0.021 | -73.677
-4.5 | -0.359 | 0.00534 | -0.022 | -67.248
-4 | -0.307 | 0.0052 | -0.022 | -59.114
-3.5 | -0.254 | 0.0051 | -0.023 | -49.698
-3 | -0.198 | 0.00497 | -0.023 | -39.836
-2.5 | -0.141 | 0.0049 | -0.024 | -28.819
-2 | -0.084 | 0.00477 | -0.024 | -17.555
-1.5 | -0.026 | 0.00471 | -0.025 | -5.509
-1 | 0.032 | 0.0047 | -0.025 | 6.839
-0.5 | 0.09 | 0.00438 | -0.026 | 20.639
0 | 0.149 | 0.00439 | -0.026 | 33.93
0.5 | 0.207 | 0.00438 | -0.027 | 47.306
1 | 0.265 | 0.00441 | -0.027 | 60.109
1.5 | 0.323 | 0.00442 | -0.028 | 73.113
2 | 0.38 | 0.00453 | -0.029 | 84.054
2.5 | 0.438 | 0.00472 | -0.029 | 92.685
3 | 0.494 | 0.00523 | -0.03 | 94.494
3.5 | 0.55 | 0.00537 | -0.03 | 102.334
4 | 0.603 | 0.00548 | -0.031 | 110.057
4.5 | 0.654 | 0.00561 | -0.031 | 116.704
5 | 0.703 | 0.00528 | -0.032 | 133.071
5.5 | 0.749 | 0.0054 | -0.032 | 138.611
6 | 0.79 | 0.00558 | -0.033 | 141.755
6.5 | 0.828 | 0.00572 | -0.034 | 144.809
7 | 0.86 | 0.00587 | -0.034 | 146.496
7.5 | 0.887 | 0.00617 | -0.035 | 143.923
8 | 0.909 | 0.00635 | -0.035 | 143.06
8.5 | 0.916 | 0.00865 | -0.036 | 105.979
9 | 0.914 | 0.00914 | -0.036 | 100
9.5 | 0.903 | 0.00963 | -0.037 | 93.799
10 | 0.884 | 0.01025 | -0.037 | 86.202
10.5 | 0.858 | 0.01072 | -0.038 | 80.081
11 | 0.689 | 0.0571 | -0.025 | 12.073
11.5 | 0.775 | 0.01401 | -0.038 | 55.364
12 | 0.621 | 0.07214 | -0.022 | 8.603
12.5 | 0.588 | 0.07728 | -0.022 | 7.612
13 | 0.555 | 0.08454 | -0.021 | 6.562
13.5 | 0.524 | 0.08718 | -0.021 | 6.006

## 138. Re 18M Mach 0.00 (2)
BIGFOIL.COM POLAR EXPORT
NACA65-209 a=0.5
NACA65-209 a=0.5 |  |  |  | Cl Max: | 1.7854 | at alpha= | 19 | deg
XFOIL ncrit=9 |  |  |  | L/D Max: | 139.285 | at alpha= | 8 | deg
Re: | 18000000 |  |  | Cd Min: | 0.12327 | at alpha= | -17.5 | deg
Mach: | 0 |  |  | Cl=0 at alpha= | -1.3205 | deg
|  |  |  | @ Cl=0.1, Cd= | 0.004303
|  |  |  | @ Cl=0.4, Cd= | 0.0049482
|  |  |  | @ Cl=0.6, Cd= | 0.0054561
alpha (deg) | Cl | Cd | Cm | Cl/Cd
-19.5 | -1.2568 | 0.09896 | -0.0111 | -12.7001
-19 | -1.1526 | 0.1121 | -0.0026 | -10.2819
-18.5 | -1.0798 | 0.11899 | 0.002 | -9.0747
-18 | -1.0246 | 0.12242 | 0.0043 | -8.3695
-17.5 | -0.9812 | 0.12327 | 0.0048 | -7.9598
-17 | -1.5991 | 0.02326 | -0.035 | -68.7489
-16.5 | -1.5745 | 0.02101 | -0.0322 | -74.9405
-16 | -1.5425 | 0.01909 | -0.0301 | -80.8015
-15.5 | -1.5059 | 0.01736 | -0.0285 | -86.7454
-14.5 | -1.4237 | 0.01486 | -0.0257 | -95.8075
-14 | -1.3779 | 0.01394 | -0.0248 | -98.8451
-13.5 | -1.3301 | 0.0131 | -0.0242 | -101.5344
-13 | -1.281 | 0.01235 | -0.0238 | -103.7247
-12.5 | -1.2311 | 0.01162 | -0.0234 | -105.9466
-12 | -1.1802 | 0.01098 | -0.0232 | -107.4863
-11.5 | -1.1287 | 0.01033 | -0.023 | -109.2643
-11 | -1.0765 | 0.00977 | -0.0229 | -110.1842
-10.5 | -1.0238 | 0.00923 | -0.0228 | -110.9209
-10 | -0.9706 | 0.00873 | -0.0228 | -111.1798
-9.5 | -0.9169 | 0.00827 | -0.0228 | -110.8706
-9 | -0.8637 | 0.00764 | -0.0227 | -113.0497
-8.5 | -0.8091 | 0.00727 | -0.0229 | -111.293
-8 | -0.7541 | 0.00696 | -0.0231 | -108.3477
-7.5 | -0.6987 | 0.00667 | -0.0233 | -104.7526
-6.5 | -0.5873 | 0.00614 | -0.0239 | -95.6515
-5.5 | -0.4754 | 0.0056 | -0.0244 | -84.8929
-5 | -0.4189 | 0.0054 | -0.0248 | -77.5741
-4.5 | -0.3623 | 0.00524 | -0.0252 | -69.1412
-3.5 | -0.2487 | 0.00492 | -0.026 | -50.5488
-3 | -0.1918 | 0.00478 | -0.0264 | -40.1255
-2.5 | -0.1347 | 0.00468 | -0.0269 | -28.7821
-2 | -0.0776 | 0.00459 | -0.0273 | -16.9063
-1.5 | -0.0205 | 0.00451 | -0.0278 | -4.5455
-1 | 0.0366 | 0.00445 | -0.0283 | 8.2247
-0.5 | 0.0936 | 0.00432 | -0.0288 | 21.6667
0 | 0.1502 | 0.00417 | -0.0293 | 36.0192
1 | 0.2586 | 0.00449 | -0.0301 | 57.5947
1.5 | 0.3143 | 0.00454 | -0.0306 | 69.2291
2 | 0.3698 | 0.00484 | -0.0309 | 76.405
2.5 | 0.4256 | 0.00504 | -0.0313 | 84.4444
3 | 0.4819 | 0.00515 | -0.0317 | 93.5728
3.5 | 0.538 | 0.00529 | -0.032 | 101.7013
4 | 0.594 | 0.00544 | -0.0324 | 109.1912
4.5 | 0.65 | 0.00559 | -0.0328 | 116.2791
5 | 0.7055 | 0.00582 | -0.033 | 121.2199
6 | 0.8163 | 0.00622 | -0.0336 | 131.2379
6.5 | 0.8708 | 0.00653 | -0.0338 | 133.3538
7 | 0.9253 | 0.00678 | -0.0339 | 136.4749
7.5 | 0.9793 | 0.00705 | -0.034 | 138.9078
8 | 1.0321 | 0.00741 | -0.0339 | 139.2848
9 | 1.1326 | 0.00816 | -0.0326 | 138.799
9.5 | 1.1874 | 0.00858 | -0.0331 | 138.3916
10 | 1.2391 | 0.00904 | -0.0329 | 137.0686
10.5 | 1.2899 | 0.00956 | -0.0327 | 134.9268
11 | 1.3394 | 0.01019 | -0.0322 | 131.4426
12 | 1.4338 | 0.01176 | -0.0306 | 121.9218
12.5 | 1.4803 | 0.0125 | -0.0298 | 118.424
13 | 1.5253 | 0.01331 | -0.0287 | 114.598
13.5 | 1.5685 | 0.0142 | -0.0275 | 110.4577
14 | 1.6097 | 0.01514 | -0.026 | 106.321
14.5 | 1.6489 | 0.01609 | -0.0242 | 102.4798
15 | 1.6836 | 0.01725 | -0.0218 | 97.6
15.5 | 1.7121 | 0.01829 | -0.0183 | 93.6085
16 | 1.7239 | 0.01965 | -0.0122 | 87.7303
16.5 | 1.7374 | 0.02137 | -0.0075 | 81.3009
17 | 1.7539 | 0.02314 | -0.0039 | 75.7952
17.5 | 1.7685 | 0.02523 | -0.0007 | 70.0951
18 | 1.7741 | 0.02826 | 0.0025 | 62.7778
18.5 | 1.7794 | 0.03159 | 0.0049 | 56.328
19 | 1.7854 | 0.03512 | 0.0065 | 50.8371
19.5 | 1.7848 | 0.03961 | 0.0075 | 45.0593
20 | 1.7692 | 0.04622 | 0.0076 | 38.2778

## 139. Re 18M Mach 0.10 (1)
BIGFOIL.COM POLAR EXPORT
NACA65-209 a=0.5
NACA65-209 a=0.5 |  |  |  | Cl Max: | 0.911 | at alpha= | 8.5 | deg
JavaFoil+Calcfoil stall+Eppler ext transition |  |  |  | L/D Max: | 144.762 | at alpha= | 7 | deg
Re: | 18000000 |  |  | Cd Min: | 0.00435 | at alpha= | 0.5 | deg
Mach: | 0.1 |  |  | Cl=0 at alpha= | -1.2759 | deg
|  |  |  | @ Cl=0.1, Cd= | 0.00436
|  |  |  | @ Cl=0.4, Cd= | 0.0046252
|  |  |  | @ Cl=0.6, Cd= | 0.08774
alpha (deg) | Cl | Cd | Cm | Cl/Cd
-13 | -0.396 | 0.08167 | -0.007 | -4.847
-12.5 | -0.42 | 0.07902 | -0.007 | -5.314
-12 | -0.444 | 0.07422 | -0.007 | -5.988
-11.5 | -0.467 | 0.07012 | -0.008 | -6.662
-11 | -0.485 | 0.06714 | -0.007 | -7.22
-10.5 | -0.495 | 0.063 | -0.008 | -7.862
-10 | -0.503 | 0.05883 | -0.008 | -8.546
-9.5 | -0.505 | 0.05619 | -0.008 | -8.997
-9 | -0.505 | 0.05243 | -0.009 | -9.636
-8.5 | -0.501 | 0.04858 | -0.01 | -10.312
-8 | -0.604 | 0.00679 | -0.018 | -89.039
-7.5 | -0.586 | 0.0068 | -0.019 | -86.242
-7 | -0.561 | 0.00653 | -0.019 | -85.98
-6.5 | -0.531 | 0.00634 | -0.02 | -83.735
-6 | -0.495 | 0.00598 | -0.02 | -82.766
-5.5 | -0.454 | 0.00575 | -0.021 | -78.889
-5 | -0.409 | 0.00553 | -0.021 | -73.882
-4.5 | -0.36 | 0.00532 | -0.022 | -67.716
-4 | -0.309 | 0.0052 | -0.022 | -59.393
-3.5 | -0.255 | 0.00508 | -0.023 | -50.111
-3 | -0.199 | 0.00499 | -0.023 | -39.889
-2.5 | -0.142 | 0.00488 | -0.024 | -29.075
-2 | -0.084 | 0.00479 | -0.024 | -17.578
-1.5 | -0.026 | 0.00472 | -0.025 | -5.533
-1 | 0.032 | 0.00467 | -0.025 | 6.913
-0.5 | 0.091 | 0.00436 | -0.026 | 20.858
0 | 0.15 | 0.00436 | -0.027 | 34.27
0.5 | 0.208 | 0.00435 | -0.027 | 47.807
1 | 0.267 | 0.00441 | -0.028 | 60.418
1.5 | 0.324 | 0.0044 | -0.028 | 73.67
2 | 0.382 | 0.00456 | -0.029 | 83.871
2.5 | 0.44 | 0.00477 | -0.029 | 92.188
3 | 0.496 | 0.00525 | -0.03 | 94.532
3.5 | 0.552 | 0.00534 | -0.03 | 103.354
4 | 0.606 | 0.00546 | -0.031 | 111.052
4.5 | 0.657 | 0.0056 | -0.032 | 117.422
5 | 0.706 | 0.00526 | -0.032 | 134.233
5.5 | 0.751 | 0.00546 | -0.033 | 137.71
6 | 0.793 | 0.00556 | -0.033 | 142.594
6.5 | 0.829 | 0.00577 | -0.034 | 143.83
7 | 0.861 | 0.00595 | -0.034 | 144.762
7.5 | 0.887 | 0.00623 | -0.035 | 142.32
8 | 0.906 | 0.00643 | -0.035 | 140.984
8.5 | 0.911 | 0.00876 | -0.036 | 103.989
9 | 0.905 | 0.00929 | -0.036 | 97.451
9.5 | 0.89 | 0.00977 | -0.037 | 91.051
10 | 0.865 | 0.01045 | -0.037 | 82.746
10.5 | 0.815 | 0.01291 | -0.037 | 63.136
11 | 0.76 | 0.01766 | -0.036 | 42.998
11.5 | 0.706 | 0.02371 | -0.035 | 29.773
12 | 0.588 | 0.07357 | -0.021 | 7.986
12.5 | 0.552 | 0.07872 | -0.021 | 7.01
13 | 0.515 | 0.08479 | -0.02 | 6.072
13.5 | 0.481 | 0.08774 | -0.022 | 5.478

## 140. Re 18M Mach 0.10 (2)
BIGFOIL.COM POLAR EXPORT
NACA65-209 a=0.5
NACA65-209 a=0.5 |  |  |  | Cl Max: | 1.7314 | at alpha= | 17.5 | deg
XFOIL ncrit=9 |  |  |  | L/D Max: | 138.678 | at alpha= | 7.5 | deg
Re: | 18000000 |  |  | Cd Min: | 0.06724 | at alpha= | 20 | deg
Mach: | 0.1 |  |  | Cl=0 at alpha= | -1.3214 | deg
|  |  |  | @ Cl=0.1, Cd= | 0.0043047
|  |  |  | @ Cl=0.4, Cd= | 0.0049504
|  |  |  | @ Cl=0.6, Cd= | 0.0054567
alpha (deg) | Cl | Cd | Cm | Cl/Cd
-18 | -1.4185 | 0.04666 | -0.0513 | -30.4008
-17.5 | -1.4699 | 0.0365 | -0.0545 | -40.2712
-17 | -1.502 | 0.03084 | -0.0514 | -48.703
-16.5 | -1.5273 | 0.0276 | -0.0431 | -55.337
-16 | -1.5176 | 0.02453 | -0.0387 | -61.8671
-15.5 | -1.4933 | 0.02189 | -0.0357 | -68.2184
-15 | -1.4626 | 0.01939 | -0.0332 | -75.4306
-14.5 | -1.4306 | 0.01706 | -0.0304 | -83.857
-14 | -1.3895 | 0.01539 | -0.0287 | -90.2859
-13.5 | -1.343 | 0.01419 | -0.0276 | -94.6441
-13 | -1.294 | 0.01321 | -0.0267 | -97.9561
-12.5 | -1.2437 | 0.01232 | -0.026 | -100.9497
-12 | -1.1922 | 0.01156 | -0.0255 | -103.1315
-11.5 | -1.1401 | 0.01079 | -0.025 | -105.6627
-11 | -1.0871 | 0.01015 | -0.0246 | -107.1034
-10.5 | -1.0336 | 0.00953 | -0.0243 | -108.4575
-10 | -0.9796 | 0.00898 | -0.0241 | -109.0869
-9.5 | -0.9252 | 0.00846 | -0.024 | -109.3617
-9 | -0.871 | 0.00785 | -0.0238 | -110.9554
-8.5 | -0.8161 | 0.00738 | -0.0237 | -110.5827
-8 | -0.7604 | 0.00704 | -0.0238 | -108.0114
-7.5 | -0.7043 | 0.00674 | -0.024 | -104.4955
-6.5 | -0.5917 | 0.00619 | -0.0243 | -95.5897
-6 | -0.535 | 0.00595 | -0.0246 | -89.916
-5.5 | -0.4786 | 0.00563 | -0.0248 | -85.0089
-5 | -0.4218 | 0.00542 | -0.0251 | -77.8229
-4.5 | -0.3647 | 0.00525 | -0.0254 | -69.4667
-3.5 | -0.2502 | 0.00493 | -0.0262 | -50.7505
-3 | -0.1929 | 0.00478 | -0.0266 | -40.3556
-2.5 | -0.1355 | 0.00469 | -0.0271 | -28.8913
-2 | -0.078 | 0.00459 | -0.0275 | -16.9935
-1.5 | -0.0205 | 0.00451 | -0.028 | -4.5455
-1 | 0.0369 | 0.00445 | -0.0285 | 8.2921
-0.5 | 0.0942 | 0.00432 | -0.0289 | 21.8056
0 | 0.1511 | 0.00417 | -0.0294 | 36.235
1 | 0.26 | 0.00448 | -0.0303 | 58.0357
1.5 | 0.3161 | 0.00454 | -0.0307 | 69.6256
2 | 0.3718 | 0.00485 | -0.0311 | 76.6598
2.5 | 0.428 | 0.00505 | -0.0314 | 84.7525
3 | 0.4846 | 0.00516 | -0.0318 | 93.9147
3.5 | 0.5412 | 0.00529 | -0.0322 | 102.3062
4 | 0.5975 | 0.00545 | -0.0325 | 109.633
4.5 | 0.6539 | 0.0056 | -0.0328 | 116.7679
5 | 0.7098 | 0.00584 | -0.0331 | 121.5411
5.5 | 0.7658 | 0.00602 | -0.0334 | 127.2093
6 | 0.8215 | 0.00625 | -0.0336 | 131.44
6.5 | 0.8765 | 0.00656 | -0.0337 | 133.6128
7 | 0.9315 | 0.00682 | -0.0338 | 136.5836
7.5 | 0.986 | 0.00711 | -0.0338 | 138.6779
8.5 | 1.0913 | 0.0079 | -0.0331 | 138.1392
9 | 1.1406 | 0.00825 | -0.032 | 138.2545
9.5 | 1.1963 | 0.0087 | -0.0324 | 137.5057
10 | 1.2484 | 0.0092 | -0.0321 | 135.6957
10.5 | 1.2993 | 0.00981 | -0.0316 | 132.4465
11 | 1.3475 | 0.01069 | -0.0306 | 126.0524
11.5 | 1.3964 | 0.01141 | -0.0298 | 122.3839
12 | 1.4442 | 0.0122 | -0.0288 | 118.377
12.5 | 1.4905 | 0.01304 | -0.0276 | 114.3021
13 | 1.5349 | 0.014 | -0.0262 | 109.6357
13.5 | 1.577 | 0.01507 | -0.0244 | 104.645
14 | 1.6163 | 0.01622 | -0.0223 | 99.6486
14.5 | 1.6534 | 0.01736 | -0.0199 | 95.2419
15 | 1.6799 | 0.01886 | -0.0159 | 89.0721
15.5 | 1.6952 | 0.02005 | -0.01 | 84.5486
16 | 1.7034 | 0.02219 | -0.0044 | 76.7643
16.5 | 1.7084 | 0.02492 | 0.0004 | 68.5554
17 | 1.7214 | 0.02731 | 0.0037 | 63.0319
17.5 | 1.7314 | 0.0302 | 0.0064 | 57.3311
18 | 1.7197 | 0.03532 | 0.0092 | 48.6891
18.5 | 1.7098 | 0.04085 | 0.0104 | 41.8556
19 | 1.7117 | 0.04569 | 0.0105 | 37.4633
19.5 | 1.6964 | 0.0531 | 0.0092 | 31.9473
20 | 1.6409 | 0.06724 | 0.0037 | 24.4036

## 141. Re 18M Mach 0.25 (1)
BIGFOIL.COM POLAR EXPORT
NACA65-209 a=0.5
NACA65-209 a=0.5 |  |  |  | Cl Max: | 0.88 | at alpha= | 8 | deg
JavaFoil+Calcfoil stall+Eppler ext transition |  |  |  | L/D Max: | 142.518 | at alpha= | 6.5 | deg
Re: | 18000000 |  |  | Cd Min: | 0.00436 | at alpha= | -0.5 | deg
Mach: | 0.25 |  |  | Cl=0 at alpha= | -1.275 | deg
|  |  |  | @ Cl=0.1, Cd= | 0.08521
|  |  |  | @ Cl=0.4, Cd= | 0.08521
|  |  |  | @ Cl=0.6, Cd= | 0.08521
alpha (deg) | Cl | Cd | Cm | Cl/Cd
-12.5 | -0.063 | 0.08118 | -0.007 | -0.781
-12 | -0.166 | 0.077 | -0.007 | -2.152
-11.5 | -0.238 | 0.07169 | -0.008 | -3.32
-11 | -0.296 | 0.06708 | -0.008 | -4.412
-10.5 | -0.338 | 0.06327 | -0.008 | -5.346
-10 | -0.375 | 0.05987 | -0.008 | -6.256
-9.5 | -0.404 | 0.05713 | -0.009 | -7.077
-9 | -0.427 | 0.05399 | -0.009 | -7.909
-8.5 | -0.442 | 0.05056 | -0.009 | -8.75
-8 | -0.451 | 0.04644 | -0.01 | -9.705
-7.5 | -0.555 | 0.00695 | -0.019 | -79.793
-7 | -0.543 | 0.00671 | -0.02 | -80.971
-6.5 | -0.523 | 0.00646 | -0.02 | -80.852
-6 | -0.493 | 0.00607 | -0.021 | -81.294
-5.5 | -0.457 | 0.00585 | -0.021 | -78.093
-5 | -0.415 | 0.00563 | -0.022 | -73.677
-4.5 | -0.367 | 0.0054 | -0.022 | -67.98
-4 | -0.315 | 0.00523 | -0.023 | -60.361
-3.5 | -0.261 | 0.00511 | -0.023 | -51.036
-3 | -0.204 | 0.005 | -0.024 | -40.838
-2.5 | -0.146 | 0.00489 | -0.024 | -29.818
-2 | -0.087 | 0.0048 | -0.025 | -18.024
-1.5 | -0.027 | 0.00472 | -0.026 | -5.684
-1 | 0.033 | 0.00467 | -0.026 | 7.106
-0.5 | 0.093 | 0.00436 | -0.027 | 21.397
0 | 0.154 | 0.00438 | -0.027 | 35.123
0.5 | 0.214 | 0.00437 | -0.028 | 48.946
1 | 0.274 | 0.00441 | -0.028 | 62.082
1.5 | 0.333 | 0.00442 | -0.029 | 75.449
2 | 0.393 | 0.00459 | -0.03 | 85.59
2.5 | 0.452 | 0.00518 | -0.03 | 87.212
3 | 0.51 | 0.00532 | -0.031 | 95.755
3.5 | 0.567 | 0.00543 | -0.031 | 104.416
4 | 0.621 | 0.00557 | -0.032 | 111.631
4.5 | 0.673 | 0.00521 | -0.032 | 129.169
5 | 0.721 | 0.00536 | -0.033 | 134.455
5.5 | 0.765 | 0.00548 | -0.034 | 139.645
6 | 0.803 | 0.0057 | -0.034 | 141.009
6.5 | 0.835 | 0.00586 | -0.035 | 142.518
7 | 0.859 | 0.00618 | -0.035 | 138.979
7.5 | 0.874 | 0.00641 | -0.036 | 136.305
8 | 0.88 | 0.00884 | -0.036 | 99.577
8.5 | 0.862 | 0.00924 | -0.037 | 93.35
9 | 0.826 | 0.00984 | -0.037 | 84.007
9.5 | 0.734 | 0.0159 | -0.036 | 46.153
10 | 0.58 | 0.05857 | -0.021 | 9.91
10.5 | 0.516 | 0.06447 | -0.02 | 8.007
11 | 0.446 | 0.06857 | -0.02 | 6.51
11.5 | 0.37 | 0.07306 | -0.02 | 5.065
12 | 0.287 | 0.07728 | -0.02 | 3.71
12.5 | 0.188 | 0.08139 | -0.021 | 2.316
13 | 0.08 | 0.08521 | -0.022 | 0.936

## 142. Re 18M Mach 0.25 (2)
BIGFOIL.COM POLAR EXPORT
NACA65-209 a=0.5
NACA65-209 a=0.5 |  |  |  | Cl Max: | 1.4048 | at alpha= | 11.5 | deg
XFOIL ncrit=9 |  |  |  | L/D Max: | 136.605 | at alpha= | 7 | deg
Re: | 18000000 |  |  | Cd Min: | 0.17116 | at alpha= | -15.5 | deg
Mach: | 0.25 |  |  | Cl=0 at alpha= | -1.3246 | deg
|  |  |  | @ Cl=0.1, Cd= | 0.0042985
|  |  |  | @ Cl=0.4, Cd= | 0.0049275
|  |  |  | @ Cl=0.6, Cd= | 0.0054579
alpha (deg) | Cl | Cd | Cm | Cl/Cd
-15.5 | -0.6854 | 0.17116 | 0.0279 | -4.0044
-15 | -0.6713 | 0.1632 | 0.0233 | -4.1134
-14.5 | -0.6532 | 0.1569 | 0.0193 | -4.1632
-14 | -0.6407 | 0.14866 | 0.0147 | -4.3098
-13.5 | -0.6306 | 0.14004 | 0.01 | -4.503
-12.5 | -0.6002 | 0.12565 | 0.0011 | -4.7768
-11.5 | -0.8938 | 0.05148 | -0.0476 | -17.3621
-11 | -0.8971 | 0.04911 | -0.0432 | -18.2672
-10.5 | -1.0673 | 0.0159 | -0.0361 | -67.1258
-10 | -1.0219 | 0.01274 | -0.0338 | -80.2119
-9.5 | -0.9682 | 0.01093 | -0.0321 | -88.5819
-9 | -0.9119 | 0.00958 | -0.0306 | -95.1879
-8.5 | -0.8538 | 0.00863 | -0.0295 | -98.934
-8 | -0.7959 | 0.00769 | -0.0285 | -103.498
-7.5 | -0.7364 | 0.00716 | -0.0278 | -102.8492
-7 | -0.6764 | 0.0068 | -0.0274 | -99.4706
-6.5 | -0.6164 | 0.00648 | -0.0271 | -95.1235
-6 | -0.5565 | 0.00619 | -0.027 | -89.9031
-5.5 | -0.4969 | 0.00588 | -0.0269 | -84.5068
-5 | -0.4377 | 0.00552 | -0.0268 | -79.2935
-4.5 | -0.3779 | 0.00532 | -0.0269 | -71.0338
-3 | -0.1992 | 0.00481 | -0.0277 | -41.4137
-2.5 | -0.1397 | 0.0047 | -0.028 | -29.7234
-2 | -0.0803 | 0.00459 | -0.0284 | -17.4946
-1.5 | -0.0208 | 0.00452 | -0.0289 | -4.6018
-1 | 0.0385 | 0.00445 | -0.0294 | 8.6517
0 | 0.1562 | 0.00416 | -0.0303 | 37.5481
0.5 | 0.2139 | 0.00427 | -0.0308 | 50.0937
1 | 0.2683 | 0.00444 | -0.0312 | 60.4279
1.5 | 0.326 | 0.00455 | -0.0316 | 71.6484
2 | 0.3833 | 0.00487 | -0.0319 | 78.7064
2.5 | 0.4414 | 0.00507 | -0.0323 | 87.0611
3 | 0.4999 | 0.00521 | -0.0326 | 95.9501
3.5 | 0.5585 | 0.00533 | -0.0329 | 104.7842
4 | 0.6169 | 0.00551 | -0.0331 | 111.9601
4.5 | 0.6754 | 0.00571 | -0.0333 | 118.2837
5 | 0.7338 | 0.00594 | -0.0334 | 123.5354
5.5 | 0.7923 | 0.00614 | -0.0334 | 129.0391
6 | 0.8502 | 0.00645 | -0.0333 | 131.814
7 | 0.9658 | 0.00707 | -0.0328 | 136.6054
8 | 1.0789 | 0.00796 | -0.0314 | 135.5402
8.5 | 1.1342 | 0.00841 | -0.0302 | 134.8633
9 | 1.188 | 0.0089 | -0.0287 | 133.4831
9.5 | 1.2443 | 0.00966 | -0.0277 | 128.8095
10 | 1.2953 | 0.01084 | -0.0256 | 119.4926
10.5 | 1.3419 | 0.01252 | -0.0229 | 107.1805
11 | 1.382 | 0.01496 | -0.0194 | 92.3797
11.5 | 1.4048 | 0.01929 | -0.0142 | 72.8253
12 | 1.3797 | 0.02791 | -0.0053 | 49.4339
12.5 | 1.3255 | 0.03447 | 0.0065 | 38.4537
13 | 1.2662 | 0.04323 | 0.0122 | 29.2898
13.5 | 1.2 | 0.05486 | 0.0119 | 21.8739
14 | 1.1587 | 0.06624 | 0.0072 | 17.4925
14.5 | 1.1533 | 0.07427 | 0.0025 | 15.5285
15 | 1.0945 | 0.09642 | -0.014 | 11.3514
15.5 | 1.0944 | 0.10951 | -0.0226 | 9.9936

## 143. Re 18M Mach 0.50 (1)
BIGFOIL.COM POLAR EXPORT
NACA65-209 a=0.5
NACA65-209 a=0.5 |  |  |  | Cl Max: | 1.105 | at alpha= | 20 | deg
JavaFoil+Calcfoil stall+Eppler ext transition |  |  |  | L/D Max: | 132.747 | at alpha= | 4.5 | deg
Re: | 18000000 |  |  | Cd Min: | 0.0043 | at alpha= | -0.5 | deg
Mach: | 0.5 |  |  | Cl=0 at alpha= | -1.2761 | deg
|  |  |  | @ Cl=0.1, Cd= | 0.0043227
|  |  |  | @ Cl=0.4, Cd= | 0.0045536
|  |  |  | @ Cl=0.6, Cd= | 0.0050844
alpha (deg) | Cl | Cd | Cm | Cl/Cd
-20 | -0.998 | 0.16015 | -0.005 | -6.229
-19.5 | -0.971 | 0.15601 | -0.005 | -6.223
-19 | -0.944 | 0.15064 | -0.005 | -6.265
-18.5 | -0.917 | 0.14902 | -0.006 | -6.151
-18 | -0.891 | 0.13949 | -0.006 | -6.387
-17.5 | -0.864 | 0.13726 | -0.006 | -6.291
-17 | -0.839 | 0.12618 | -0.006 | -6.651
-16.5 | -0.812 | 0.11936 | -0.007 | -6.805
-16 | -0.786 | 0.11262 | -0.007 | -6.977
-15.5 | -0.776 | 0.08592 | -0.009 | -9.031
-15 | -0.777 | 0.05969 | -0.01 | -13.02
-14.5 | -0.706 | 0.09695 | -0.008 | -7.286
-14 | -0.682 | 0.08987 | -0.008 | -7.586
-13.5 | -0.661 | 0.07787 | -0.009 | -8.495
-13 | -0.642 | 0.06785 | -0.01 | -9.457
-12.5 | -0.692 | 0.02088 | -0.014 | -33.12
-12 | -0.693 | 0.0124 | -0.016 | -55.909
-11.5 | -0.545 | 0.07775 | -0.008 | -7.003
-11 | -0.52 | 0.06812 | -0.009 | -7.636
-10.5 | -0.496 | 0.06105 | -0.01 | -8.122
-10 | -0.566 | 0.01088 | -0.018 | -52.029
-9.5 | -0.542 | 0.00835 | -0.019 | -64.923
-9 | -0.51 | 0.00822 | -0.02 | -62.055
-8.5 | -0.385 | 0.05316 | -0.01 | -7.248
-8 | -0.358 | 0.05046 | -0.01 | -7.103
-7.5 | -0.333 | 0.0458 | -0.011 | -7.267
-7 | -0.377 | 0.00785 | -0.022 | -48.041
-6.5 | -0.345 | 0.00669 | -0.022 | -51.639
-6 | -0.254 | 0.03758 | -0.013 | -6.745
-5.5 | -0.225 | 0.03709 | -0.012 | -6.078
-5 | -0.287 | 0.03422 | -0.013 | -8.385
-4.5 | -0.373 | 0.00583 | -0.025 | -64.072
-4 | -0.338 | 0.00552 | -0.025 | -61.161
-3.5 | -0.286 | 0.00523 | -0.026 | -54.568
-3 | -0.226 | 0.00504 | -0.027 | -44.801
-2.5 | -0.162 | 0.00497 | -0.027 | -32.579
-2 | -0.096 | 0.00484 | -0.028 | -19.928
-1.5 | -0.03 | 0.00471 | -0.029 | -6.348
-1 | 0.037 | 0.00468 | -0.029 | 7.926
-0.5 | 0.104 | 0.0043 | -0.03 | 24.28
0 | 0.172 | 0.00434 | -0.03 | 39.561
0.5 | 0.239 | 0.00433 | -0.031 | 55.262
1 | 0.306 | 0.00442 | -0.032 | 69.237
1.5 | 0.372 | 0.00447 | -0.032 | 83.375
2 | 0.439 | 0.00467 | -0.033 | 93.938
2.5 | 0.504 | 0.00493 | -0.034 | 102.222
3 | 0.568 | 0.00499 | -0.034 | 113.797
3.5 | 0.629 | 0.00517 | -0.035 | 121.746
4 | 0.685 | 0.00529 | -0.036 | 129.42
4.5 | 0.733 | 0.00552 | -0.036 | 132.747
5 | 0.766 | 0.00578 | -0.037 | 132.597
5.5 | 0.77 | 0.00798 | -0.037 | 96.453
6 | 0.667 | 0.00844 | -0.038 | 78.991
6.5 | 0.508 | 0.00903 | -0.039 | 56.192
7 | 0.44 | 0.04258 | -0.022 | 10.328
7.5 | 0.572 | 0.00959 | -0.04 | 59.584
8 | 0.603 | 0.0103 | -0.04 | 58.512
8.5 | 0.631 | 0.0113 | -0.041 | 55.873
9 | 0.541 | 0.05681 | -0.021 | 9.522
9.5 | 0.695 | 0.01145 | -0.042 | 60.738
10 | 0.724 | 0.01262 | -0.043 | 57.338
10.5 | 0.749 | 0.01424 | -0.043 | 52.601
11 | 0.66 | 0.0596 | -0.03 | 11.082
11.5 | 0.671 | 0.07563 | -0.024 | 8.872
12 | 0.838 | 0.01589 | -0.044 | 52.741
12.5 | 0.858 | 0.01887 | -0.044 | 45.456
13 | 0.835 | 0.03653 | -0.041 | 22.863
13.5 | 0.778 | 0.08835 | -0.028 | 8.804
14 | 0.8 | 0.09676 | -0.027 | 8.271
14.5 | 0.951 | 0.02896 | -0.045 | 32.828
15 | 0.867 | 0.08982 | -0.033 | 9.649
15.5 | 0.886 | 0.10054 | -0.032 | 8.81
16 | 0.904 | 0.11774 | -0.03 | 7.68
16.5 | 0.927 | 0.12558 | -0.03 | 7.383
17 | 0.952 | 0.13408 | -0.03 | 7.102
17.5 | 0.978 | 0.14156 | -0.031 | 6.91
18 | 1.005 | 0.1442 | -0.032 | 6.97
18.5 | 1.031 | 0.14902 | -0.033 | 6.919
19 | 1.053 | 0.16334 | -0.032 | 6.449
19.5 | 1.079 | 0.16975 | -0.033 | 6.359
20 | 1.105 | 0.17341 | -0.034 | 6.373

## 144. Re 18M Mach 0.50 (2)
BIGFOIL.COM POLAR EXPORT
NACA65-209 a=0.5
NACA65-209 a=0.5 |  |  |  | Cl Max: | 1.0715 | at alpha= | 20 | deg
XFOIL ncrit=9 |  |  |  | L/D Max: | 130.418 | at alpha= | 5 | deg
Re: | 18000000 |  |  | Cd Min: | 0.29906 | at alpha= | 20 | deg
Mach: | 0.5 |  |  | Cl=0 at alpha= | -1.3368 | deg
|  |  |  | @ Cl=0.1, Cd= | 0.0043693
|  |  |  | @ Cl=0.4, Cd= | 0.0047907
|  |  |  | @ Cl=0.6, Cd= | 0.0054996
alpha (deg) | Cl | Cd | Cm | Cl/Cd
-20 | -0.8867 | 0.28324 | 0.0902 | -3.1306
-19.5 | -0.864 | 0.27471 | 0.0847 | -3.1451
-19 | -0.8416 | 0.26596 | 0.0793 | -3.1644
-18.5 | -0.819 | 0.25714 | 0.0738 | -3.185
-18 | -0.7963 | 0.24842 | 0.0685 | -3.2055
-17.5 | -0.7741 | 0.2395 | 0.0632 | -3.2322
-17 | -0.7544 | 0.22831 | 0.0575 | -3.3043
-16.5 | -0.7333 | 0.2189 | 0.0522 | -3.3499
-15 | -0.6702 | 0.19252 | 0.0367 | -3.4812
-14.5 | -0.6477 | 0.18487 | 0.0318 | -3.5035
-14 | -0.6261 | 0.17691 | 0.0269 | -3.5391
-13.5 | -0.6097 | 0.16818 | 0.0227 | -3.6253
-13 | -0.5947 | 0.15818 | 0.0177 | -3.7596
-12.5 | -0.583 | 0.14741 | 0.0122 | -3.955
-12 | -0.5683 | 0.138 | 0.0069 | -4.1181
-11.5 | -0.5573 | 0.12817 | 0.0016 | -4.3481
-9.5 | -0.5124 | 0.0935 | -0.0184 | -5.4802
-9 | -0.5088 | 0.08448 | -0.0237 | -6.0227
-8.5 | -0.5144 | 0.07433 | -0.0299 | -6.9205
-8 | -0.5244 | 0.06409 | -0.0372 | -8.1822
-7.5 | -0.5453 | 0.05491 | -0.0455 | -9.9308
-7 | -0.5619 | 0.04693 | -0.0466 | -11.9732
-6.5 | -0.5628 | 0.03801 | -0.047 | -14.8066
-6 | -0.5514 | 0.02874 | -0.0454 | -19.1858
-5.5 | -0.5316 | 0.01866 | -0.0421 | -28.4887
-5 | -0.5012 | 0.00873 | -0.0381 | -57.4112
-4.5 | -0.4396 | 0.0061 | -0.0352 | -72.0656
-4 | -0.3688 | 0.00551 | -0.0338 | -66.9328
-3 | -0.2279 | 0.00501 | -0.0327 | -45.489
-2.5 | -0.1588 | 0.00479 | -0.0326 | -33.1524
-2 | -0.0902 | 0.00465 | -0.0328 | -19.3978
-1.5 | -0.0221 | 0.00455 | -0.0331 | -4.8571
-1 | 0.0456 | 0.00445 | -0.0335 | 10.2472
-0.5 | 0.113 | 0.00435 | -0.034 | 25.977
0 | 0.1796 | 0.00413 | -0.0345 | 43.4867
0.5 | 0.2457 | 0.00402 | -0.0351 | 61.1194
1 | 0.3052 | 0.00429 | -0.0353 | 71.1422
1.5 | 0.3699 | 0.00459 | -0.0356 | 80.5882
2 | 0.4344 | 0.00502 | -0.0357 | 86.5339
2.5 | 0.5007 | 0.00525 | -0.0358 | 95.3714
3 | 0.5679 | 0.0054 | -0.0358 | 105.1667
3.5 | 0.6356 | 0.00561 | -0.0356 | 113.2977
4 | 0.704 | 0.00586 | -0.0352 | 120.1365
5 | 0.8425 | 0.00646 | -0.0333 | 130.418
5.5 | 0.9114 | 0.007 | -0.0313 | 130.2
6 | 0.972 | 0.00843 | -0.0273 | 115.3025
6.5 | 0.9991 | 0.01454 | -0.0195 | 68.7139
7 | 1.0128 | 0.02302 | -0.012 | 43.9965
7.5 | 1.0042 | 0.03057 | -0.0032 | 32.8492
8 | 0.9789 | 0.03745 | 0.0052 | 26.1389
8.5 | 0.9419 | 0.04308 | 0.0122 | 21.864
9 | 0.9033 | 0.05136 | 0.0127 | 17.5876
9.5 | 0.8707 | 0.06162 | 0.008 | 14.1302
10 | 0.8452 | 0.07469 | -0.0015 | 11.3161
10.5 | 0.8365 | 0.09039 | -0.0137 | 9.2543
11 | 0.8266 | 0.10401 | -0.0226 | 7.9473
11.5 | 0.8228 | 0.11647 | -0.0302 | 7.0645
12 | 0.8216 | 0.12884 | -0.0375 | 6.3769
12.5 | 0.8235 | 0.14115 | -0.0447 | 5.8342
13 | 0.8279 | 0.15348 | -0.0517 | 5.3942
13.5 | 0.8347 | 0.16579 | -0.0586 | 5.0347
14 | 0.8458 | 0.17719 | -0.0649 | 4.7734
14.5 | 0.8606 | 0.18771 | -0.0708 | 4.5847
15 | 0.8754 | 0.19867 | -0.0768 | 4.4063
15.5 | 0.8909 | 0.20971 | -0.0829 | 4.2482
16 | 0.9101 | 0.21914 | -0.0883 | 4.1531
16.5 | 0.93 | 0.22848 | -0.0938 | 4.0704
17 | 0.9498 | 0.23833 | -0.0993 | 3.9852
17.5 | 0.9697 | 0.24836 | -0.105 | 3.9044
18 | 0.9894 | 0.25893 | -0.1108 | 3.8211
18.5 | 1.0092 | 0.27024 | -0.1167 | 3.7345
19 | 1.0291 | 0.28043 | -0.1226 | 3.6697
19.5 | 1.0503 | 0.28984 | -0.1283 | 3.6237
20 | 1.0715 | 0.29906 | -0.1338 | 3.5829

## 145. Re 20M Mach 0.00 (1)
BIGFOIL.COM POLAR EXPORT
NACA65-209 a=0.5
NACA65-209 a=0.5 |  |  |  | Cl Max: | 0.917 | at alpha= | 8.5 | deg
JavaFoil+Calcfoil stall+Eppler ext transition |  |  |  | L/D Max: | 147.526 | at alpha= | 7 | deg
Re: | 20000000 |  |  | Cd Min: | 0.00441 | at alpha= | 0 | deg
Mach: | 0 |  |  | Cl=0 at alpha= | -1.2759 | deg
|  |  |  | @ Cl=0.1, Cd= | 0.0044764
|  |  |  | @ Cl=0.4, Cd= | 0.0047654
|  |  |  | @ Cl=0.6, Cd= | 0.08652
alpha (deg) | Cl | Cd | Cm | Cl/Cd
-13.5 | -0.408 | 0.08528 | -0.007 | -4.789
-13 | -0.431 | 0.08096 | -0.007 | -5.319
-12.5 | -0.451 | 0.07846 | -0.007 | -5.75
-12 | -0.472 | 0.07323 | -0.007 | -6.452
-11.5 | -0.491 | 0.07019 | -0.007 | -6.997
-11 | -0.505 | 0.06715 | -0.007 | -7.527
-10.5 | -0.513 | 0.06281 | -0.008 | -8.161
-10 | -0.518 | 0.05772 | -0.009 | -8.976
-9.5 | -0.519 | 0.0543 | -0.009 | -9.557
-9 | -0.515 | 0.05125 | -0.009 | -10.053
-8.5 | -0.625 | 0.00704 | -0.017 | -88.684
-8 | -0.61 | 0.00693 | -0.018 | -88.117
-7.5 | -0.589 | 0.00669 | -0.018 | -88.153
-7 | -0.563 | 0.00641 | -0.019 | -87.83
-6.5 | -0.531 | 0.00622 | -0.019 | -85.425
-6 | -0.494 | 0.00601 | -0.02 | -82.243
-5.5 | -0.453 | 0.00563 | -0.02 | -80.414
-5 | -0.408 | 0.00547 | -0.021 | -74.557
-4.5 | -0.359 | 0.00528 | -0.022 | -67.97
-4 | -0.307 | 0.00516 | -0.022 | -59.563
-3.5 | -0.254 | 0.00506 | -0.023 | -50.092
-3 | -0.198 | 0.00493 | -0.023 | -40.204
-2.5 | -0.141 | 0.00485 | -0.024 | -29.162
-2 | -0.084 | 0.0048 | -0.024 | -17.464
-1.5 | -0.026 | 0.00471 | -0.025 | -5.517
-1 | 0.032 | 0.00477 | -0.025 | 6.735
-0.5 | 0.09 | 0.00449 | -0.026 | 20.143
0 | 0.149 | 0.00441 | -0.026 | 33.777
0.5 | 0.207 | 0.00443 | -0.027 | 46.72
1 | 0.265 | 0.00449 | -0.027 | 59.093
1.5 | 0.323 | 0.00456 | -0.028 | 70.743
2 | 0.38 | 0.00459 | -0.029 | 82.815
2.5 | 0.437 | 0.00509 | -0.029 | 86.026
3 | 0.494 | 0.00519 | -0.03 | 95.224
3.5 | 0.55 | 0.00529 | -0.03 | 103.992
4 | 0.603 | 0.00544 | -0.031 | 110.936
4.5 | 0.654 | 0.00556 | -0.031 | 117.734
5 | 0.703 | 0.0057 | -0.032 | 123.346
5.5 | 0.749 | 0.00534 | -0.032 | 140.3
6 | 0.791 | 0.0055 | -0.033 | 143.731
6.5 | 0.828 | 0.00563 | -0.034 | 147.023
7 | 0.86 | 0.00583 | -0.034 | 147.526
7.5 | 0.887 | 0.00605 | -0.035 | 146.796
8 | 0.909 | 0.00633 | -0.035 | 143.616
8.5 | 0.917 | 0.00652 | -0.036 | 140.523
9 | 0.914 | 0.00902 | -0.036 | 101.347
9.5 | 0.903 | 0.00949 | -0.037 | 95.197
10 | 0.884 | 0.01011 | -0.037 | 87.459
10.5 | 0.859 | 0.01054 | -0.038 | 81.506
11 | 0.794 | 0.01591 | -0.036 | 49.861
11.5 | 0.783 | 0.01284 | -0.038 | 60.941
12 | 0.622 | 0.07107 | -0.023 | 8.747
12.5 | 0.589 | 0.07649 | -0.022 | 7.7
13 | 0.555 | 0.08385 | -0.021 | 6.619
13.5 | 0.524 | 0.08652 | -0.022 | 6.055

## 146. Re 20M Mach 0.00 (2)
BIGFOIL.COM POLAR EXPORT
NACA65-209 a=0.5
NACA65-209 a=0.5 |  |  |  | Cl Max: | 1.8083 | at alpha= | 19.5 | deg
XFOIL ncrit=9 |  |  |  | L/D Max: | 141.548 | at alpha= | 9.5 | deg
Re: | 20000000 |  |  | Cd Min: | 0.05875 | at alpha= | -20 | deg
Mach: | 0 |  |  | Cl=0 at alpha= | -1.3191 | deg
|  |  |  | @ Cl=0.1, Cd= | 0.0043095
|  |  |  | @ Cl=0.4, Cd= | 0.0049257
|  |  |  | @ Cl=0.6, Cd= | 0.0053945
alpha (deg) | Cl | Cd | Cm | Cl/Cd
-20 | -1.4896 | 0.05875 | -0.0406 | -25.3549
-19.5 | -1.5611 | 0.04251 | -0.0506 | -36.7231
-19 | -1.5912 | 0.03496 | -0.0519 | -45.5149
-18.5 | -1.6103 | 0.03004 | -0.0496 | -53.6052
-18 | -1.6223 | 0.02683 | -0.0446 | -60.4659
-17.5 | -1.6282 | 0.02471 | -0.0374 | -65.8924
-17 | -1.6063 | 0.02267 | -0.0343 | -70.8558
-16.5 | -1.5801 | 0.0205 | -0.0316 | -77.078
-16 | -1.5464 | 0.0187 | -0.0297 | -82.6952
-15.5 | -1.5088 | 0.01706 | -0.0281 | -88.4408
-15 | -1.4696 | 0.01572 | -0.0265 | -93.486
-14.5 | -1.4274 | 0.01451 | -0.0252 | -98.3735
-14 | -1.3811 | 0.01356 | -0.0244 | -101.851
-13.5 | -1.333 | 0.01274 | -0.0239 | -104.6311
-13 | -1.2835 | 0.01201 | -0.0235 | -106.8693
-12.5 | -1.2333 | 0.01131 | -0.0232 | -109.0451
-12 | -1.1821 | 0.01068 | -0.0229 | -110.6835
-11.5 | -1.1305 | 0.01006 | -0.0228 | -112.3757
-11 | -1.0781 | 0.00952 | -0.0227 | -113.2458
-10.5 | -1.0252 | 0.009 | -0.0226 | -113.9111
-10 | -0.9718 | 0.00853 | -0.0226 | -113.9273
-9.5 | -0.918 | 0.00809 | -0.0227 | -113.4734
-9 | -0.8645 | 0.00752 | -0.0226 | -114.9601
-8.5 | -0.81 | 0.00714 | -0.0228 | -113.4454
-8 | -0.7549 | 0.00682 | -0.023 | -110.6891
-7.5 | -0.6994 | 0.00654 | -0.0232 | -106.9419
-6.5 | -0.5879 | 0.00603 | -0.0238 | -97.4959
-6 | -0.5318 | 0.00581 | -0.0241 | -91.5318
-5.5 | -0.4757 | 0.00551 | -0.0244 | -86.3339
-5 | -0.4193 | 0.00531 | -0.0247 | -78.9642
-4.5 | -0.3626 | 0.00516 | -0.0251 | -70.2713
-4 | -0.3058 | 0.00501 | -0.0256 | -61.0379
-3.5 | -0.2489 | 0.00486 | -0.026 | -51.214
-3 | -0.192 | 0.00472 | -0.0264 | -40.678
-2.5 | -0.135 | 0.00463 | -0.0269 | -29.1577
-2 | -0.0779 | 0.00454 | -0.0273 | -17.1586
-1.5 | -0.0207 | 0.00446 | -0.0278 | -4.6413
-1 | 0.0365 | 0.00441 | -0.0283 | 8.2766
-0.5 | 0.0934 | 0.00432 | -0.0288 | 21.6204
0 | 0.1499 | 0.00423 | -0.0292 | 35.4374
0.5 | 0.2053 | 0.00449 | -0.0297 | 45.7238
1 | 0.2588 | 0.00462 | -0.0301 | 56.0173
1.5 | 0.3145 | 0.00458 | -0.0306 | 68.6681
2 | 0.37 | 0.00484 | -0.0309 | 76.4463
2.5 | 0.426 | 0.005 | -0.0313 | 85.2
3 | 0.4823 | 0.00512 | -0.0317 | 94.1992
3.5 | 0.5386 | 0.00523 | -0.0321 | 102.9828
4 | 0.5946 | 0.00538 | -0.0325 | 110.5204
4.5 | 0.6506 | 0.00553 | -0.0328 | 117.6492
5.5 | 0.7618 | 0.00592 | -0.0335 | 128.6824
6 | 0.8171 | 0.00614 | -0.0337 | 133.0782
6.5 | 0.8717 | 0.00643 | -0.0339 | 135.5677
7 | 0.9264 | 0.00668 | -0.0341 | 138.6826
7.5 | 0.9805 | 0.00696 | -0.0342 | 140.8764
8 | 1.0335 | 0.00732 | -0.0342 | 141.1885
9 | 1.137 | 0.00804 | -0.0335 | 141.4179
9.5 | 1.189 | 0.0084 | -0.0333 | 141.5476
10 | 1.2408 | 0.00886 | -0.0332 | 140.0451
10.5 | 1.2917 | 0.00939 | -0.0329 | 137.5612
11 | 1.3411 | 0.01003 | -0.0325 | 133.7089
11.5 | 1.3888 | 0.01082 | -0.0317 | 128.3549
12 | 1.4368 | 0.01148 | -0.0311 | 125.1568
12.5 | 1.4837 | 0.01219 | -0.0303 | 121.7145
13 | 1.5292 | 0.01297 | -0.0293 | 117.9029
13.5 | 1.5731 | 0.0138 | -0.0282 | 113.9928
14 | 1.6151 | 0.0147 | -0.0267 | 109.8707
14.5 | 1.6552 | 0.01562 | -0.0251 | 105.9667
15 | 1.6914 | 0.0167 | -0.0229 | 101.2814
15.5 | 1.7247 | 0.01774 | -0.0203 | 97.221
16 | 1.738 | 0.01895 | -0.0142 | 91.715
16.5 | 1.7523 | 0.02048 | -0.0093 | 85.5615
17 | 1.769 | 0.02214 | -0.0054 | 79.9006
17.5 | 1.7841 | 0.0241 | -0.002 | 74.029
18 | 1.7924 | 0.0268 | 0.0013 | 66.8806
18.5 | 1.7997 | 0.02984 | 0.0039 | 60.3117
19 | 1.8066 | 0.03316 | 0.0058 | 54.4813
19.5 | 1.8083 | 0.03727 | 0.0072 | 48.5189
20 | 1.7977 | 0.04303 | 0.0078 | 41.7778

## 147. Re 20M Mach 0.10 (1)
BIGFOIL.COM POLAR EXPORT
NACA65-209 a=0.5
NACA65-209 a=0.5 |  |  |  | Cl Max: | 0.911 | at alpha= | 8.5 | deg
JavaFoil+Calcfoil stall+Eppler ext transition |  |  |  | L/D Max: | 146.22 | at alpha= | 7 | deg
Re: | 20000000 |  |  | Cd Min: | 0.00441 | at alpha= | 0.5 | deg
Mach: | 0.1 |  |  | Cl=0 at alpha= | -1.2759 | deg
|  |  |  | @ Cl=0.1, Cd= | 0.0044669
|  |  |  | @ Cl=0.4, Cd= | 0.0047507
|  |  |  | @ Cl=0.6, Cd= | 0.08855
alpha (deg) | Cl | Cd | Cm | Cl/Cd
-13 | -0.396 | 0.081 | -0.007 | -4.889
-12.5 | -0.42 | 0.07859 | -0.007 | -5.344
-12 | -0.445 | 0.0735 | -0.007 | -6.05
-11.5 | -0.467 | 0.07023 | -0.007 | -6.65
-11 | -0.485 | 0.06755 | -0.007 | -7.176
-10.5 | -0.495 | 0.06336 | -0.008 | -7.812
-10 | -0.503 | 0.0584 | -0.008 | -8.616
-9.5 | -0.507 | 0.05495 | -0.009 | -9.221
-9 | -0.507 | 0.05085 | -0.01 | -9.974
-8.5 | -0.506 | 0.04512 | -0.011 | -11.213
-8 | -0.605 | 0.00699 | -0.018 | -86.473
-7.5 | -0.586 | 0.00674 | -0.019 | -86.949
-7 | -0.561 | 0.00647 | -0.019 | -86.741
-6.5 | -0.531 | 0.00626 | -0.02 | -84.769
-6 | -0.495 | 0.0059 | -0.02 | -83.835
-5.5 | -0.454 | 0.00568 | -0.021 | -79.947
-5 | -0.409 | 0.00545 | -0.021 | -74.978
-4.5 | -0.36 | 0.00528 | -0.022 | -68.254
-4 | -0.309 | 0.00514 | -0.022 | -60.029
-3.5 | -0.255 | 0.00504 | -0.023 | -50.527
-3 | -0.199 | 0.00496 | -0.023 | -40.085
-2.5 | -0.142 | 0.00482 | -0.024 | -29.434
-2 | -0.084 | 0.00478 | -0.024 | -17.629
-1.5 | -0.026 | 0.00472 | -0.025 | -5.527
-1 | 0.032 | 0.00479 | -0.025 | 6.749
-0.5 | 0.091 | 0.00447 | -0.026 | 20.349
0 | 0.15 | 0.00445 | -0.027 | 33.574
0.5 | 0.208 | 0.00441 | -0.027 | 47.142
1 | 0.267 | 0.00447 | -0.028 | 59.625
1.5 | 0.324 | 0.00454 | -0.028 | 71.488
2 | 0.382 | 0.00458 | -0.029 | 83.387
2.5 | 0.44 | 0.00513 | -0.029 | 85.658
3 | 0.496 | 0.00519 | -0.03 | 95.562
3.5 | 0.552 | 0.0053 | -0.03 | 104.204
4 | 0.606 | 0.00541 | -0.031 | 112.046
4.5 | 0.657 | 0.00554 | -0.032 | 118.744
5 | 0.706 | 0.00571 | -0.032 | 123.718
5.5 | 0.752 | 0.0054 | -0.033 | 139.183
6 | 0.793 | 0.00548 | -0.033 | 144.701
6.5 | 0.829 | 0.0057 | -0.034 | 145.638
7 | 0.861 | 0.00589 | -0.034 | 146.22
7.5 | 0.887 | 0.00611 | -0.035 | 145.171
8 | 0.906 | 0.00632 | -0.035 | 143.355
8.5 | 0.911 | 0.00863 | -0.036 | 105.604
9 | 0.905 | 0.00912 | -0.036 | 99.249
9.5 | 0.89 | 0.00959 | -0.037 | 92.785
10 | 0.865 | 0.01029 | -0.037 | 84.05
10.5 | 0.831 | 0.01112 | -0.038 | 74.761
11 | 0.783 | 0.01314 | -0.038 | 59.552
11.5 | 0.735 | 0.01543 | -0.037 | 47.666
12 | 0.588 | 0.07272 | -0.022 | 8.09
12.5 | 0.552 | 0.07804 | -0.021 | 7.074
13 | 0.515 | 0.08484 | -0.021 | 6.071
13.5 | 0.48 | 0.08855 | -0.021 | 5.422

## 148. Re 20M Mach 0.10 (2)
BIGFOIL.COM POLAR EXPORT
NACA65-209 a=0.5
NACA65-209 a=0.5 |  |  |  | Cl Max: | 1.7539 | at alpha= | 17.5 | deg
XFOIL ncrit=9 |  |  |  | L/D Max: | 140.861 | at alpha= | 9 | deg
Re: | 20000000 |  |  | Cd Min: | 0.05981 | at alpha= | 20 | deg
Mach: | 0.1 |  |  | Cl=0 at alpha= | -1.3197 | deg
|  |  |  | @ Cl=0.1, Cd= | 0.0043094
|  |  |  | @ Cl=0.4, Cd= | 0.0049033
|  |  |  | @ Cl=0.6, Cd= | 0.0053951
alpha (deg) | Cl | Cd | Cm | Cl/Cd
-18.5 | -1.4084 | 0.05459 | -0.0462 | -25.7996
-18 | -1.4722 | 0.04059 | -0.0544 | -36.27
-17.5 | -1.511 | 0.03317 | -0.0541 | -45.5532
-17 | -1.5368 | 0.0288 | -0.049 | -53.3611
-16.5 | -1.5496 | 0.02599 | -0.0412 | -59.6229
-16 | -1.5318 | 0.02323 | -0.0375 | -65.9406
-15.5 | -1.5031 | 0.02087 | -0.0348 | -72.022
-15 | -1.4674 | 0.01893 | -0.0327 | -77.5172
-14.5 | -1.434 | 0.01678 | -0.03 | -85.4589
-14 | -1.3925 | 0.01507 | -0.0284 | -92.4021
-13.5 | -1.3462 | 0.0138 | -0.0272 | -97.5507
-13 | -1.2969 | 0.01282 | -0.0264 | -101.1622
-12.5 | -1.2463 | 0.01196 | -0.0257 | -104.2057
-12 | -1.1944 | 0.01122 | -0.0252 | -106.4528
-11.5 | -1.1421 | 0.01049 | -0.0247 | -108.8751
-11 | -1.0889 | 0.00987 | -0.0244 | -110.3242
-10.5 | -1.0352 | 0.00929 | -0.0241 | -111.4316
-10 | -0.981 | 0.00876 | -0.0239 | -111.9863
-9 | -0.8718 | 0.00773 | -0.0237 | -112.7814
-8.5 | -0.8169 | 0.00724 | -0.0236 | -112.8315
-8 | -0.7612 | 0.0069 | -0.0237 | -110.3188
-7.5 | -0.7051 | 0.0066 | -0.0238 | -106.8333
-6.5 | -0.5923 | 0.00607 | -0.0242 | -97.5783
-6 | -0.5356 | 0.00584 | -0.0245 | -91.7123
-5.5 | -0.479 | 0.00555 | -0.0247 | -86.3063
-5 | -0.4222 | 0.00533 | -0.025 | -79.212
-4.5 | -0.365 | 0.00517 | -0.0254 | -70.5996
-4 | -0.3078 | 0.00502 | -0.0258 | -61.3147
-3 | -0.1932 | 0.00473 | -0.0266 | -40.8457
-2.5 | -0.1357 | 0.00464 | -0.027 | -29.2457
-2 | -0.0783 | 0.00454 | -0.0275 | -17.2467
-1.5 | -0.0207 | 0.00446 | -0.028 | -4.6413
-1 | 0.0367 | 0.00441 | -0.0285 | 8.322
-0.5 | 0.094 | 0.00432 | -0.0289 | 21.7593
0 | 0.1508 | 0.00422 | -0.0294 | 35.7346
0.5 | 0.2065 | 0.00447 | -0.0298 | 46.1969
1.5 | 0.3163 | 0.00459 | -0.0307 | 68.9107
2.5 | 0.4285 | 0.00501 | -0.0315 | 85.5289
3 | 0.4851 | 0.00512 | -0.0319 | 94.7461
3.5 | 0.5417 | 0.00524 | -0.0322 | 103.3779
4 | 0.5981 | 0.00539 | -0.0326 | 110.9647
4.5 | 0.6545 | 0.00554 | -0.0329 | 118.1408
5 | 0.7105 | 0.00575 | -0.0332 | 123.5652
5.5 | 0.7666 | 0.00594 | -0.0335 | 129.0572
6 | 0.8223 | 0.00617 | -0.0337 | 133.2739
7 | 0.9326 | 0.00672 | -0.034 | 138.7798
7.5 | 0.9871 | 0.00702 | -0.034 | 140.6125
8 | 1.0405 | 0.00743 | -0.0338 | 140.0404
8.5 | 1.0936 | 0.00777 | -0.0335 | 140.7465
9 | 1.1452 | 0.00813 | -0.033 | 140.861
9.5 | 1.1979 | 0.00852 | -0.0327 | 140.5986
10 | 1.2501 | 0.00903 | -0.0323 | 138.4385
10.5 | 1.3009 | 0.00966 | -0.0318 | 134.6687
11 | 1.35 | 0.01045 | -0.031 | 129.1866
11.5 | 1.3993 | 0.01113 | -0.0302 | 125.7233
12 | 1.4475 | 0.01188 | -0.0293 | 121.8434
12.5 | 1.4945 | 0.01269 | -0.0282 | 117.7699
13 | 1.5396 | 0.01358 | -0.0269 | 113.3726
13.5 | 1.5827 | 0.01458 | -0.0252 | 108.5528
14 | 1.6233 | 0.01566 | -0.0233 | 103.659
14.5 | 1.6616 | 0.01675 | -0.021 | 99.2
15 | 1.6934 | 0.01814 | -0.0179 | 93.3517
15.5 | 1.7108 | 0.01928 | -0.012 | 88.7344
16 | 1.7209 | 0.02112 | -0.0063 | 81.482
16.5 | 1.7294 | 0.02346 | -0.0014 | 73.717
17 | 1.7428 | 0.02571 | 0.0022 | 67.7869
17.5 | 1.7539 | 0.02839 | 0.0052 | 61.7788
18 | 1.7479 | 0.03279 | 0.0083 | 53.3059
18.5 | 1.7432 | 0.03755 | 0.0101 | 46.4234
19 | 1.7444 | 0.04216 | 0.0107 | 41.3757
19.5 | 1.733 | 0.04867 | 0.0103 | 35.6072
20 | 1.6926 | 0.05981 | 0.0071 | 28.2996

## 149. Re 20M Mach 0.25 (1)
BIGFOIL.COM POLAR EXPORT
NACA65-209 a=0.5
NACA65-209 a=0.5 |  |  |  | Cl Max: | 0.88 | at alpha= | 8 | deg
JavaFoil+Calcfoil stall+Eppler ext transition |  |  |  | L/D Max: | 144.896 | at alpha= | 6.5 | deg
Re: | 20000000 |  |  | Cd Min: | 0.0044 | at alpha= | 0 | deg
Mach: | 0.25 |  |  | Cl=0 at alpha= | -1.275 | deg
|  |  |  | @ Cl=0.1, Cd= | 0.0828
|  |  |  | @ Cl=0.4, Cd= | 0.0828
|  |  |  | @ Cl=0.6, Cd= | 0.0828
alpha (deg) | Cl | Cd | Cm | Cl/Cd
-12.5 | -0.063 | 0.08125 | -0.007 | -0.78
-12 | -0.166 | 0.07716 | -0.007 | -2.148
-11.5 | -0.238 | 0.0718 | -0.008 | -3.316
-11 | -0.296 | 0.0665 | -0.008 | -4.452
-10.5 | -0.338 | 0.06287 | -0.008 | -5.384
-10 | -0.375 | 0.05941 | -0.009 | -6.308
-9.5 | -0.404 | 0.05675 | -0.009 | -7.125
-9 | -0.427 | 0.05405 | -0.009 | -7.901
-8.5 | -0.443 | 0.05015 | -0.009 | -8.828
-8 | -0.452 | 0.0456 | -0.01 | -9.905
-7.5 | -0.555 | 0.00688 | -0.019 | -80.581
-7 | -0.543 | 0.00663 | -0.02 | -81.914
-6.5 | -0.523 | 0.00638 | -0.02 | -81.852
-6 | -0.493 | 0.00599 | -0.021 | -82.359
-5.5 | -0.457 | 0.00577 | -0.021 | -79.174
-5 | -0.415 | 0.00556 | -0.022 | -74.53
-4.5 | -0.367 | 0.00534 | -0.022 | -68.681
-4 | -0.315 | 0.00521 | -0.023 | -60.541
-3.5 | -0.261 | 0.00505 | -0.023 | -51.661
-3 | -0.204 | 0.00497 | -0.024 | -41.058
-2.5 | -0.146 | 0.00483 | -0.024 | -30.199
-2 | -0.087 | 0.00478 | -0.025 | -18.092
-1.5 | -0.027 | 0.0047 | -0.026 | -5.699
-1 | 0.033 | 0.00474 | -0.026 | 7.004
-0.5 | 0.093 | 0.00448 | -0.027 | 20.861
0 | 0.154 | 0.0044 | -0.027 | 34.933
0.5 | 0.214 | 0.00444 | -0.028 | 48.19
1 | 0.274 | 0.00449 | -0.028 | 61.006
1.5 | 0.333 | 0.00456 | -0.029 | 73.188
2 | 0.393 | 0.0046 | -0.03 | 85.297
2.5 | 0.452 | 0.00512 | -0.03 | 88.205
3 | 0.51 | 0.00523 | -0.031 | 97.415
3.5 | 0.567 | 0.00533 | -0.031 | 106.344
4 | 0.621 | 0.0055 | -0.032 | 113.061
4.5 | 0.673 | 0.0052 | -0.032 | 129.434
5 | 0.721 | 0.00531 | -0.033 | 135.772
5.5 | 0.765 | 0.00542 | -0.034 | 141.247
6 | 0.803 | 0.00561 | -0.034 | 143.142
6.5 | 0.835 | 0.00576 | -0.035 | 144.896
7 | 0.859 | 0.00603 | -0.035 | 142.459
7.5 | 0.874 | 0.00633 | -0.036 | 138.218
8 | 0.88 | 0.00874 | -0.036 | 100.65
8.5 | 0.862 | 0.0091 | -0.037 | 94.735
9 | 0.827 | 0.00969 | -0.037 | 85.331
9.5 | 0.759 | 0.01166 | -0.037 | 65.133
10 | 0.582 | 0.0576 | -0.022 | 10.097
10.5 | 0.517 | 0.06398 | -0.02 | 8.074
11 | 0.446 | 0.06856 | -0.02 | 6.507
11.5 | 0.37 | 0.07248 | -0.021 | 5.108
12 | 0.287 | 0.07706 | -0.021 | 3.723
12.5 | 0.189 | 0.08103 | -0.021 | 2.328
13 | 0.08 | 0.0828 | -0.023 | 0.967

## 150. Re 20M Mach 0.25 (2)
BIGFOIL.COM POLAR EXPORT
NACA65-209 a=0.5
NACA65-209 a=0.5 |  |  |  | Cl Max: | 1.4167 | at alpha= | 11.5 | deg
XFOIL ncrit=9 |  |  |  | L/D Max: | 138.539 | at alpha= | 7 | deg
Re: | 20000000 |  |  | Cd Min: | 0.17159 | at alpha= | 16.5 | deg
Mach: | 0.25 |  |  | Cl=0 at alpha= | -1.3224 | deg
|  |  |  | @ Cl=0.1, Cd= | 0.0043138
|  |  |  | @ Cl=0.4, Cd= | 0.0049207
|  |  |  | @ Cl=0.6, Cd= | 0.0053951
alpha (deg) | Cl | Cd | Cm | Cl/Cd
-15.5 | -0.6863 | 0.17076 | 0.0277 | -4.0191
-15 | -0.6723 | 0.16275 | 0.0231 | -4.1309
-14.5 | -0.6546 | 0.1563 | 0.019 | -4.1881
-13 | -0.6123 | 0.13299 | 0.0051 | -4.6041
-12.5 | -0.7233 | 0.09632 | -0.0148 | -7.5093
-11.5 | -0.9438 | 0.04786 | -0.0456 | -19.72
-11 | -1.0009 | 0.03506 | -0.0423 | -28.5482
-10.5 | -1.0772 | 0.01428 | -0.0355 | -75.4342
-10 | -1.0268 | 0.01191 | -0.0334 | -86.2133
-9.5 | -0.9714 | 0.01038 | -0.0318 | -93.5838
-9 | -0.9141 | 0.00921 | -0.0304 | -99.2508
-8.5 | -0.8554 | 0.00836 | -0.0293 | -102.3206
-8 | -0.7968 | 0.00756 | -0.0284 | -105.3968
-7.5 | -0.7373 | 0.00701 | -0.0277 | -105.1783
-7 | -0.6772 | 0.00664 | -0.0273 | -101.988
-6.5 | -0.6172 | 0.00633 | -0.027 | -97.5039
-6 | -0.5572 | 0.00606 | -0.0269 | -91.9472
-5.5 | -0.4975 | 0.00576 | -0.0268 | -86.3715
-5 | -0.438 | 0.00543 | -0.0267 | -80.663
-4.5 | -0.3784 | 0.00523 | -0.0268 | -72.3518
-4 | -0.3186 | 0.00507 | -0.0271 | -62.8402
-3.5 | -0.2589 | 0.00491 | -0.0273 | -52.7291
-3 | -0.1995 | 0.00475 | -0.0276 | -42
-2.5 | -0.14 | 0.00465 | -0.028 | -30.1075
-2 | -0.0805 | 0.00454 | -0.0284 | -17.7313
-1.5 | -0.0211 | 0.00447 | -0.0289 | -4.7204
-1 | 0.0383 | 0.0044 | -0.0294 | 8.7045
-0.5 | 0.0974 | 0.00432 | -0.0298 | 22.5463
0 | 0.156 | 0.00418 | -0.0303 | 37.3206
0.5 | 0.2134 | 0.00442 | -0.0308 | 48.2805
1 | 0.2684 | 0.00458 | -0.0312 | 58.6026
1.5 | 0.3261 | 0.00458 | -0.0316 | 71.2009
2 | 0.3836 | 0.00487 | -0.032 | 78.768
2.5 | 0.4418 | 0.00505 | -0.0323 | 87.4851
3 | 0.5004 | 0.00517 | -0.0327 | 96.7892
3.5 | 0.559 | 0.00529 | -0.033 | 105.6711
4 | 0.6175 | 0.00544 | -0.0332 | 113.511
4.5 | 0.676 | 0.00564 | -0.0334 | 119.8582
5 | 0.7346 | 0.00585 | -0.0335 | 125.5726
5.5 | 0.7931 | 0.00606 | -0.0336 | 130.8746
6 | 0.851 | 0.00637 | -0.0334 | 133.595
6.5 | 0.9092 | 0.00665 | -0.0333 | 136.7218
7 | 0.967 | 0.00698 | -0.033 | 138.5387
9 | 1.191 | 0.00876 | -0.0292 | 135.9589
9.5 | 1.2461 | 0.00949 | -0.028 | 131.3066
10.5 | 1.3464 | 0.01207 | -0.0235 | 111.5493
11 | 1.389 | 0.01421 | -0.0203 | 97.7481
11.5 | 1.4167 | 0.018 | -0.0155 | 78.7056
12 | 1.4097 | 0.02489 | -0.0079 | 56.6372
12.5 | 1.3557 | 0.03218 | 0.0044 | 42.1287
13 | 1.2963 | 0.04027 | 0.0117 | 32.1902
13.5 | 1.2299 | 0.05129 | 0.013 | 23.9793
14 | 1.1875 | 0.06206 | 0.0095 | 19.1347
14.5 | 1.1805 | 0.06978 | 0.0055 | 16.9175
15 | 1.1197 | 0.09011 | -0.0091 | 12.4259
15.5 | 1.1241 | 0.101 | -0.0169 | 11.1297
16 | 1.0424 | 0.13503 | -0.038 | 7.7198
16.5 | 0.9518 | 0.17159 | -0.0605 | 5.5469

## 151. Re 20M Mach 0.50 (1)
BIGFOIL.COM POLAR EXPORT
NACA65-209 a=0.5
NACA65-209 a=0.5 |  |  |  | Cl Max: | 1.104 | at alpha= | 20 | deg
JavaFoil+Calcfoil stall+Eppler ext transition |  |  |  | L/D Max: | 134.665 | at alpha= | 4.5 | deg
Re: | 20000000 |  |  | Cd Min: | 0.00439 | at alpha= | 0 | deg
Mach: | 0.5 |  |  | Cl=0 at alpha= | -1.2761 | deg
|  |  |  | @ Cl=0.1, Cd= | 0.0044649
|  |  |  | @ Cl=0.4, Cd= | 0.0046091
|  |  |  | @ Cl=0.6, Cd= | 0.0050377
alpha (deg) | Cl | Cd | Cm | Cl/Cd
-20 | -0.996 | 0.16701 | -0.005 | -5.966
-19.5 | -0.97 | 0.16286 | -0.005 | -5.955
-19 | -0.943 | 0.1559 | -0.005 | -6.048
-18.5 | -0.917 | 0.14896 | -0.006 | -6.154
-18 | -0.891 | 0.13912 | -0.006 | -6.405
-17.5 | -0.863 | 0.14254 | -0.006 | -6.057
-17 | -0.838 | 0.13104 | -0.006 | -6.397
-16.5 | -0.811 | 0.1266 | -0.007 | -6.406
-16 | -0.785 | 0.11645 | -0.007 | -6.744
-15.5 | -0.764 | 0.09961 | -0.008 | -7.665
-15 | -0.74 | 0.09097 | -0.008 | -8.137
-14.5 | -0.707 | 0.0969 | -0.008 | -7.293
-14 | -0.682 | 0.08854 | -0.008 | -7.706
-13.5 | -0.664 | 0.07586 | -0.01 | -8.747
-13 | -0.647 | 0.06379 | -0.011 | -10.135
-12.5 | -0.702 | 0.01752 | -0.015 | -40.074
-12 | -0.695 | 0.01192 | -0.016 | -58.314
-11.5 | -0.545 | 0.07692 | -0.008 | -7.082
-11 | -0.52 | 0.06746 | -0.009 | -7.713
-10.5 | -0.496 | 0.06064 | -0.011 | -8.185
-10 | -0.569 | 0.0104 | -0.018 | -54.741
-9.5 | -0.542 | 0.00818 | -0.019 | -66.315
-9 | -0.51 | 0.00808 | -0.02 | -63.159
-8.5 | -0.385 | 0.05301 | -0.01 | -7.27
-8 | -0.358 | 0.05021 | -0.01 | -7.14
-7.5 | -0.333 | 0.04555 | -0.011 | -7.31
-7 | -0.378 | 0.00662 | -0.022 | -57.056
-6.5 | -0.345 | 0.00662 | -0.022 | -52.203
-6 | -0.254 | 0.03681 | -0.013 | -6.907
-5.5 | -0.226 | 0.03686 | -0.012 | -6.119
-5 | -0.288 | 0.03308 | -0.014 | -8.714
-4.5 | -0.373 | 0.00573 | -0.025 | -65.141
-4 | -0.338 | 0.00547 | -0.025 | -61.746
-3.5 | -0.286 | 0.00523 | -0.026 | -54.556
-3 | -0.226 | 0.00505 | -0.027 | -44.717
-2.5 | -0.162 | 0.0049 | -0.027 | -33.046
-2 | -0.096 | 0.00479 | -0.028 | -20.108
-1.5 | -0.03 | 0.00474 | -0.029 | -6.31
-1 | 0.037 | 0.0047 | -0.029 | 7.886
-0.5 | 0.104 | 0.00445 | -0.03 | 23.46
0 | 0.172 | 0.00439 | -0.03 | 39.162
0.5 | 0.239 | 0.00444 | -0.031 | 53.832
1 | 0.306 | 0.00449 | -0.032 | 68.274
1.5 | 0.373 | 0.00456 | -0.032 | 81.655
2 | 0.439 | 0.00468 | -0.033 | 93.795
2.5 | 0.504 | 0.00531 | -0.034 | 94.796
3 | 0.568 | 0.00498 | -0.034 | 113.889
3.5 | 0.629 | 0.00509 | -0.035 | 123.515
4 | 0.685 | 0.0053 | -0.036 | 129.336
4.5 | 0.733 | 0.00544 | -0.036 | 134.665
5 | 0.766 | 0.00571 | -0.037 | 134.088
5.5 | 0.77 | 0.00784 | -0.037 | 98.171
6 | 0.667 | 0.00834 | -0.038 | 80.025
6.5 | 0.508 | 0.00891 | -0.039 | 57.012
7 | 0.441 | 0.04199 | -0.023 | 10.496
7.5 | 0.572 | 0.00945 | -0.04 | 60.5
8 | 0.603 | 0.01011 | -0.04 | 59.618
8.5 | 0.632 | 0.01109 | -0.041 | 56.999
9 | 0.541 | 0.0567 | -0.021 | 9.543
9.5 | 0.696 | 0.01124 | -0.042 | 61.912
10 | 0.724 | 0.01241 | -0.043 | 58.363
10.5 | 0.75 | 0.01397 | -0.043 | 53.677
11 | 0.667 | 0.05545 | -0.032 | 12.031
11.5 | 0.671 | 0.07496 | -0.024 | 8.955
12 | 0.839 | 0.01548 | -0.045 | 54.214
12.5 | 0.86 | 0.01817 | -0.045 | 47.356
13 | 0.853 | 0.02957 | -0.043 | 28.847
13.5 | 0.779 | 0.08721 | -0.028 | 8.932
14 | 0.801 | 0.09676 | -0.027 | 8.274
14.5 | 0.832 | 0.09306 | -0.03 | 8.941
15 | 0.854 | 0.10277 | -0.029 | 8.306
15.5 | 0.879 | 0.1107 | -0.029 | 7.937
16 | 0.903 | 0.12048 | -0.03 | 7.497
16.5 | 0.927 | 0.13196 | -0.03 | 7.026
17 | 0.952 | 0.14127 | -0.03 | 6.739
17.5 | 0.978 | 0.14243 | -0.031 | 6.865
18 | 1.005 | 0.14934 | -0.032 | 6.727
18.5 | 1.03 | 0.15412 | -0.033 | 6.685
19 | 1.053 | 0.1718 | -0.032 | 6.128
19.5 | 1.079 | 0.1717 | -0.033 | 6.282
20 | 1.104 | 0.18033 | -0.034 | 6.125

## 152. Re 20M Mach 0.50 (2)
BIGFOIL.COM POLAR EXPORT
NACA65-209 a=0.5
NACA65-209 a=0.5 |  |  |  | Cl Max: | 1.0161 | at alpha= | 7 | deg
XFOIL ncrit=9 |  |  |  | L/D Max: | 133.12 | at alpha= | 5.5 | deg
Re: | 20000000 |  |  | Cd Min: | 0.128 | at alpha= | 12 | deg
Mach: | 0.5 |  |  | Cl=0 at alpha= | -99 | deg
|  |  |  | @ Cl=0.1, Cd= | 0.00413
|  |  |  | @ Cl=0.4, Cd= | 0.0048062
|  |  |  | @ Cl=0.6, Cd= | 0.0054323
alpha (deg) | Cl | Cd | Cm | Cl/Cd
0 | 0.1795 | 0.00413 | -0.0345 | 43.4625
0.5 | 0.245 | 0.00416 | -0.035 | 58.8942
1 | 0.3051 | 0.00442 | -0.0353 | 69.0271
1.5 | 0.37 | 0.00463 | -0.0356 | 79.9136
2 | 0.4347 | 0.00501 | -0.0357 | 86.7665
2.5 | 0.5014 | 0.0052 | -0.0359 | 96.4231
3 | 0.5687 | 0.00534 | -0.0359 | 106.4981
3.5 | 0.6365 | 0.00554 | -0.0357 | 114.8917
4 | 0.7048 | 0.00578 | -0.0353 | 121.9377
4.5 | 0.7739 | 0.00605 | -0.0345 | 127.9174
5 | 0.8438 | 0.00636 | -0.0334 | 132.673
5.5 | 0.9132 | 0.00686 | -0.0316 | 133.1195
6 | 0.9749 | 0.00822 | -0.0277 | 118.601
6.5 | 1.0025 | 0.01419 | -0.0199 | 70.6483
7 | 1.0161 | 0.02275 | -0.0124 | 44.6637
7.5 | 1.0089 | 0.03064 | -0.0041 | 32.9275
8 | 0.9823 | 0.03725 | 0.0049 | 26.3705
8.5 | 0.945 | 0.04278 | 0.0122 | 22.0898
9 | 0.9064 | 0.05095 | 0.0129 | 17.79
9.5 | 0.8737 | 0.0611 | 0.0085 | 14.2995
10 | 0.8481 | 0.07396 | -0.0008 | 11.467
10.5 | 0.8394 | 0.08964 | -0.0131 | 9.3641
11 | 0.8296 | 0.10327 | -0.022 | 8.0333
11.5 | 0.8257 | 0.11571 | -0.0297 | 7.1359
12 | 0.8247 | 0.128 | -0.037 | 6.443