## index
index | Re | Mach | Datasource
1 | 50000 | 0 | JavaFoil+Calcfoil stall+Eppler ext transition
2 | 50000 | 0 | XFOIL ncrit=9
3 | 50000 | 0.1 | JavaFoil+Calcfoil stall+Eppler ext transition
4 | 50000 | 0.1 | XFOIL ncrit=9
5 | 50000 | 0.25 | JavaFoil+Calcfoil stall+Eppler ext transition
6 | 50000 | 0.25 | XFOIL ncrit=9
7 | 50000 | 0.5 | JavaFoil+Calcfoil stall+Eppler ext transition
8 | 50000 | 0.5 | XFOIL ncrit=9
9 | 100000 | 0 | JavaFoil+Calcfoil stall+Eppler ext transition
10 | 100000 | 0 | XFOIL ncrit=9
11 | 100000 | 0.1 | JavaFoil+Calcfoil stall+Eppler ext transition
12 | 100000 | 0.1 | XFOIL ncrit=9
13 | 100000 | 0.25 | JavaFoil+Calcfoil stall+Eppler ext transition
14 | 100000 | 0.25 | XFOIL ncrit=9
15 | 100000 | 0.5 | JavaFoil+Calcfoil stall+Eppler ext transition
16 | 100000 | 0.5 | XFOIL ncrit=9
17 | 250000 | 0 | JavaFoil+Calcfoil stall+Eppler ext transition
18 | 250000 | 0 | XFOIL ncrit=9
19 | 250000 | 0.1 | JavaFoil+Calcfoil stall+Eppler ext transition
20 | 250000 | 0.1 | XFOIL ncrit=9
21 | 250000 | 0.25 | JavaFoil+Calcfoil stall+Eppler ext transition
22 | 250000 | 0.25 | XFOIL ncrit=9
23 | 250000 | 0.5 | JavaFoil+Calcfoil stall+Eppler ext transition
24 | 250000 | 0.5 | XFOIL ncrit=9
25 | 500000 | 0 | JavaFoil+Calcfoil stall+Eppler ext transition
26 | 500000 | 0 | XFOIL ncrit=9
27 | 500000 | 0.1 | JavaFoil+Calcfoil stall+Eppler ext transition
28 | 500000 | 0.1 | XFOIL ncrit=9
29 | 500000 | 0.25 | JavaFoil+Calcfoil stall+Eppler ext transition
30 | 500000 | 0.25 | XFOIL ncrit=9
31 | 500000 | 0.5 | JavaFoil+Calcfoil stall+Eppler ext transition
32 | 500000 | 0.5 | XFOIL ncrit=9
33 | 750000 | 0 | JavaFoil+Calcfoil stall+Eppler ext transition
34 | 750000 | 0 | XFOIL ncrit=9
35 | 750000 | 0.1 | JavaFoil+Calcfoil stall+Eppler ext transition
36 | 750000 | 0.1 | XFOIL ncrit=9
37 | 750000 | 0.25 | JavaFoil+Calcfoil stall+Eppler ext transition
38 | 750000 | 0.25 | XFOIL ncrit=9
39 | 750000 | 0.5 | JavaFoil+Calcfoil stall+Eppler ext transition
40 | 750000 | 0.5 | XFOIL ncrit=9
41 | 1000000 | 0 | JavaFoil+Calcfoil stall+Eppler ext transition
42 | 1000000 | 0 | XFOIL ncrit=9
43 | 1000000 | 0.1 | JavaFoil+Calcfoil stall+Eppler ext transition
44 | 1000000 | 0.1 | XFOIL ncrit=9
45 | 1000000 | 0.25 | JavaFoil+Calcfoil stall+Eppler ext transition
46 | 1000000 | 0.25 | XFOIL ncrit=9
47 | 1000000 | 0.5 | JavaFoil+Calcfoil stall+Eppler ext transition
48 | 1000000 | 0.5 | XFOIL ncrit=9
49 | 2000000 | 0 | JavaFoil+Calcfoil stall+Eppler ext transition
50 | 2000000 | 0 | XFOIL ncrit=9
51 | 2000000 | 0.1 | JavaFoil+Calcfoil stall+Eppler ext transition
52 | 2000000 | 0.1 | XFOIL ncrit=9
53 | 2000000 | 0.25 | JavaFoil+Calcfoil stall+Eppler ext transition
54 | 2000000 | 0.25 | XFOIL ncrit=9
55 | 2000000 | 0.5 | JavaFoil+Calcfoil stall+Eppler ext transition
56 | 2000000 | 0.5 | XFOIL ncrit=9
57 | 3000000 | 0 | JavaFoil+Calcfoil stall+Eppler ext transition
58 | 3000000 | 0 | XFOIL ncrit=9
59 | 3000000 | 0.1 | JavaFoil+Calcfoil stall+Eppler ext transition
60 | 3000000 | 0.1 | XFOIL ncrit=9
61 | 3000000 | 0.25 | JavaFoil+Calcfoil stall+Eppler ext transition
62 | 3000000 | 0.25 | XFOIL ncrit=9
63 | 3000000 | 0.5 | JavaFoil+Calcfoil stall+Eppler ext transition
64 | 3000000 | 0.5 | XFOIL ncrit=9
65 | 4000000 | 0 | JavaFoil+Calcfoil stall+Eppler ext transition
66 | 4000000 | 0 | XFOIL ncrit=9
67 | 4000000 | 0.1 | JavaFoil+Calcfoil stall+Eppler ext transition
68 | 4000000 | 0.1 | XFOIL ncrit=9
69 | 4000000 | 0.25 | JavaFoil+Calcfoil stall+Eppler ext transition
70 | 4000000 | 0.25 | XFOIL ncrit=9
71 | 4000000 | 0.5 | JavaFoil+Calcfoil stall+Eppler ext transition
72 | 4000000 | 0.5 | XFOIL ncrit=9
73 | 5000000 | 0 | JavaFoil+Calcfoil stall+Eppler ext transition
74 | 5000000 | 0 | XFOIL ncrit=9
75 | 5000000 | 0.1 | JavaFoil+Calcfoil stall+Eppler ext transition
76 | 5000000 | 0.1 | XFOIL ncrit=9
77 | 5000000 | 0.25 | JavaFoil+Calcfoil stall+Eppler ext transition
78 | 5000000 | 0.25 | XFOIL ncrit=9
79 | 5000000 | 0.5 | JavaFoil+Calcfoil stall+Eppler ext transition
80 | 5000000 | 0.5 | XFOIL ncrit=9
81 | 6000000 | 0 | JavaFoil+Calcfoil stall+Eppler ext transition
82 | 6000000 | 0 | XFOIL ncrit=9
83 | 6000000 | 0.1 | JavaFoil+Calcfoil stall+Eppler ext transition
84 | 6000000 | 0.1 | XFOIL ncrit=9
85 | 6000000 | 0.25 | JavaFoil+Calcfoil stall+Eppler ext transition
86 | 6000000 | 0.25 | XFOIL ncrit=9
87 | 6000000 | 0.5 | JavaFoil+Calcfoil stall+Eppler ext transition
88 | 6000000 | 0.5 | XFOIL ncrit=9
89 | 7000000 | 0 | JavaFoil+Calcfoil stall+Eppler ext transition
90 | 7000000 | 0 | XFOIL ncrit=9
91 | 7000000 | 0.1 | JavaFoil+Calcfoil stall+Eppler ext transition
92 | 7000000 | 0.1 | XFOIL ncrit=9
93 | 7000000 | 0.25 | JavaFoil+Calcfoil stall+Eppler ext transition
94 | 7000000 | 0.25 | XFOIL ncrit=9
95 | 7000000 | 0.5 | JavaFoil+Calcfoil stall+Eppler ext transition
96 | 7000000 | 0.5 | XFOIL ncrit=9
97 | 8000000 | 0 | JavaFoil+Calcfoil stall+Eppler ext transition
98 | 8000000 | 0 | XFOIL ncrit=9
99 | 8000000 | 0.1 | JavaFoil+Calcfoil stall+Eppler ext transition
100 | 8000000 | 0.1 | XFOIL ncrit=9
101 | 8000000 | 0.25 | JavaFoil+Calcfoil stall+Eppler ext transition
102 | 8000000 | 0.25 | XFOIL ncrit=9
103 | 8000000 | 0.5 | JavaFoil+Calcfoil stall+Eppler ext transition
104 | 8000000 | 0.5 | XFOIL ncrit=9
105 | 10000000 | 0 | JavaFoil+Calcfoil stall+Eppler ext transition
106 | 10000000 | 0 | XFOIL ncrit=9
107 | 10000000 | 0.1 | JavaFoil+Calcfoil stall+Eppler ext transition
108 | 10000000 | 0.1 | XFOIL ncrit=9
109 | 10000000 | 0.25 | JavaFoil+Calcfoil stall+Eppler ext transition
110 | 10000000 | 0.25 | XFOIL ncrit=9
111 | 10000000 | 0.5 | JavaFoil+Calcfoil stall+Eppler ext transition
112 | 10000000 | 0.5 | XFOIL ncrit=9
113 | 12000000 | 0 | JavaFoil+Calcfoil stall+Eppler ext transition
114 | 12000000 | 0 | XFOIL ncrit=9
115 | 12000000 | 0.1 | JavaFoil+Calcfoil stall+Eppler ext transition
116 | 12000000 | 0.1 | XFOIL ncrit=9
117 | 12000000 | 0.25 | JavaFoil+Calcfoil stall+Eppler ext transition
118 | 12000000 | 0.25 | XFOIL ncrit=9
119 | 12000000 | 0.5 | JavaFoil+Calcfoil stall+Eppler ext transition
120 | 12000000 | 0.5 | XFOIL ncrit=9
121 | 14000000 | 0 | JavaFoil+Calcfoil stall+Eppler ext transition
122 | 14000000 | 0 | XFOIL ncrit=9
123 | 14000000 | 0.1 | JavaFoil+Calcfoil stall+Eppler ext transition
124 | 14000000 | 0.1 | XFOIL ncrit=9
125 | 14000000 | 0.25 | JavaFoil+Calcfoil stall+Eppler ext transition
126 | 14000000 | 0.25 | XFOIL ncrit=9
127 | 14000000 | 0.5 | JavaFoil+Calcfoil stall+Eppler ext transition
128 | 14000000 | 0.5 | XFOIL ncrit=9
129 | 16000000 | 0 | JavaFoil+Calcfoil stall+Eppler ext transition
130 | 16000000 | 0 | XFOIL ncrit=9
131 | 16000000 | 0.1 | JavaFoil+Calcfoil stall+Eppler ext transition
132 | 16000000 | 0.1 | XFOIL ncrit=9
133 | 16000000 | 0.25 | JavaFoil+Calcfoil stall+Eppler ext transition
134 | 16000000 | 0.25 | XFOIL ncrit=9
135 | 16000000 | 0.5 | JavaFoil+Calcfoil stall+Eppler ext transition
136 | 16000000 | 0.5 | XFOIL ncrit=9
137 | 18000000 | 0 | JavaFoil+Calcfoil stall+Eppler ext transition
138 | 18000000 | 0 | XFOIL ncrit=9
139 | 18000000 | 0.1 | JavaFoil+Calcfoil stall+Eppler ext transition
140 | 18000000 | 0.1 | XFOIL ncrit=9
141 | 18000000 | 0.25 | JavaFoil+Calcfoil stall+Eppler ext transition
142 | 18000000 | 0.25 | XFOIL ncrit=9
143 | 18000000 | 0.5 | JavaFoil+Calcfoil stall+Eppler ext transition
144 | 18000000 | 0.5 | XFOIL ncrit=9
145 | 20000000 | 0 | JavaFoil+Calcfoil stall+Eppler ext transition
146 | 20000000 | 0 | XFOIL ncrit=9
147 | 20000000 | 0.1 | JavaFoil+Calcfoil stall+Eppler ext transition
148 | 20000000 | 0.1 | XFOIL ncrit=9
149 | 20000000 | 0.25 | JavaFoil+Calcfoil stall+Eppler ext transition
150 | 20000000 | 0.25 | XFOIL ncrit=9
151 | 20000000 | 0.5 | JavaFoil+Calcfoil stall+Eppler ext transition
152 | 20000000 | 0.5 | XFOIL ncrit=9

## 1. Re 50k Mach 0.00 (1)
BIGFOIL.COM POLAR EXPORT
UAG92170SF
UAG92 170/SF |  |  |  | Cl Max: | 1.569 | at alpha= | 12 | deg
JavaFoil+Calcfoil stall+Eppler ext transition |  |  |  | L/D Max: | 38.935 | at alpha= | 8 | deg
Re: | 50000 |  |  | Cd Min: | 0.02052 | at alpha= | -2 | deg
Mach: | 0 |  |  | Cl=0 at alpha= | -2.9754 | deg
|  |  |  | @ Cl=0.1, Cd= | 0.020694
|  |  |  | @ Cl=0.4, Cd= | 0.022329
|  |  |  | @ Cl=0.6, Cd= | 0.023558
alpha (deg) | Cl | Cd | Cm | Cl/Cd
-19 | -0.574 | 0.34311 | -0.003 | -1.672
-18.5 | -0.586 | 0.33027 | -0.003 | -1.775
-18 | -0.599 | 0.29882 | -0.003 | -2.003
-17.5 | -0.61 | 0.28346 | -0.004 | -2.153
-17 | -0.621 | 0.25287 | -0.004 | -2.455
-16.5 | -0.63 | 0.24225 | -0.004 | -2.602
-16 | -0.638 | 0.2232 | -0.005 | -2.86
-15.5 | -0.645 | 0.20607 | -0.005 | -3.13
-15 | -0.65 | 0.19446 | -0.006 | -3.343
-14.5 | -0.653 | 0.18641 | -0.006 | -3.503
-14 | -0.654 | 0.17256 | -0.006 | -3.789
-13.5 | -0.652 | 0.15843 | -0.006 | -4.117
-13 | -0.648 | 0.14827 | -0.007 | -4.371
-12.5 | -0.641 | 0.13887 | -0.007 | -4.617
-12 | -0.631 | 0.12627 | -0.008 | -5.001
-11.5 | -0.619 | 0.11811 | -0.008 | -5.238
-11 | -0.603 | 0.10941 | -0.008 | -5.509
-10.5 | -0.584 | 0.09859 | -0.009 | -5.921
-10 | -0.562 | 0.0915 | -0.009 | -6.138
-9.5 | -0.536 | 0.08486 | -0.01 | -6.32
-9 | -0.508 | 0.08026 | -0.01 | -6.329
-8.5 | -0.477 | 0.07351 | -0.011 | -6.486
-8 | -0.443 | 0.06855 | -0.011 | -6.461
-7.5 | -0.406 | 0.06494 | -0.011 | -6.259
-7 | -0.368 | 0.05968 | -0.012 | -6.162
-6.5 | -0.327 | 0.05619 | -0.013 | -5.817
-6 | -0.284 | 0.05277 | -0.013 | -5.385
-5.5 | -0.24 | 0.04989 | -0.014 | -4.808
-5 | -0.194 | 0.04741 | -0.014 | -4.097
-4.5 | -0.147 | 0.0452 | -0.015 | -3.262
-4 | -0.1 | 0.04332 | -0.016 | -2.302
-3.5 | -0.051 | 0.0419 | -0.017 | -1.224
-3 | -0.003 | 0.02123 | -0.041 | -0.132
-2.5 | 0.058 | 0.02115 | -0.043 | 2.72
-2 | 0.116 | 0.02052 | -0.043 | 5.657
-1.5 | 0.176 | 0.02052 | -0.044 | 8.596
-1 | 0.236 | 0.02061 | -0.045 | 11.472
-0.5 | 0.299 | 0.02057 | -0.047 | 14.53
0 | 0.349 | 0.02213 | -0.048 | 15.785
0.5 | 0.408 | 0.02236 | -0.049 | 18.239
1 | 0.466 | 0.02266 | -0.051 | 20.574
1.5 | 0.525 | 0.02302 | -0.052 | 22.791
2 | 0.58 | 0.02341 | -0.053 | 24.783
2.5 | 0.638 | 0.02384 | -0.054 | 26.751
3 | 0.695 | 0.02432 | -0.055 | 28.588
3.5 | 0.752 | 0.02487 | -0.057 | 30.243
4 | 0.811 | 0.02539 | -0.058 | 31.934
4.5 | 0.869 | 0.02601 | -0.059 | 33.404
5 | 0.927 | 0.02671 | -0.06 | 34.693
5.5 | 0.984 | 0.02746 | -0.062 | 35.837
6 | 1.042 | 0.02824 | -0.063 | 36.892
6.5 | 1.099 | 0.02914 | -0.064 | 37.702
7 | 1.155 | 0.03009 | -0.066 | 38.376
7.5 | 1.209 | 0.03114 | -0.067 | 38.84
8 | 1.262 | 0.03242 | -0.068 | 38.935
8.5 | 1.314 | 0.0339 | -0.069 | 38.743
9 | 1.363 | 0.03579 | -0.071 | 38.094
9.5 | 1.412 | 0.04059 | -0.072 | 34.785
10 | 1.455 | 0.04264 | -0.073 | 34.13
10.5 | 1.491 | 0.04458 | -0.074 | 33.452
11 | 1.523 | 0.04676 | -0.075 | 32.572
11.5 | 1.55 | 0.04894 | -0.076 | 31.665
12 | 1.569 | 0.05139 | -0.077 | 30.526
12.5 | 1.351 | 0.10032 | -0.04 | 13.47
13 | 1.359 | 0.10761 | -0.037 | 12.627
13.5 | 1.363 | 0.11491 | -0.035 | 11.859
14 | 1.363 | 0.12299 | -0.035 | 11.079
14.5 | 1.358 | 0.12907 | -0.034 | 10.52
15 | 1.348 | 0.14039 | -0.033 | 9.603
15.5 | 1.334 | 0.14978 | -0.031 | 8.909
16 | 1.316 | 0.1587 | -0.029 | 8.293
16.5 | 1.295 | 0.17034 | -0.029 | 7.601
17 | 1.27 | 0.18157 | -0.029 | 6.994

## 2. Re 50k Mach 0.00 (2)
BIGFOIL.COM POLAR EXPORT
UAG92170SF
UAG92 170/SF |  |  |  | Cl Max: | 0.7665 | at alpha= | 16 | deg
XFOIL ncrit=9 |  |  |  | L/D Max: | 5.4801 | at alpha= | 16 | deg
Re: | 50000 |  |  | Cd Min: | 0.04746 | at alpha= | -3 | deg
Mach: | 0 |  |  | Cl=0 at alpha= | 2.2183 | deg
|  |  |  | @ Cl=0.1, Cd= | 0.064608
|  |  |  | @ Cl=0.4, Cd= | 0.10502
|  |  |  | @ Cl=0.6, Cd= | 0.13411
alpha (deg) | Cl | Cd | Cm | Cl/Cd
-9.5 | -0.4855 | 0.13788 | -0.0197 | -3.5212
-8.5 | -0.4735 | 0.1256 | -0.0125 | -3.7699
-8 | -0.4867 | 0.12096 | -0.0085 | -4.0236
-7.5 | -0.5031 | 0.11589 | -0.004 | -4.3412
-7 | -0.5122 | 0.11105 | 0.0015 | -4.6123
-6.5 | -0.5475 | 0.10754 | 0.0096 | -5.0911
-4.5 | -0.7093 | 0.06213 | 0.0096 | -11.4164
-4 | -0.6838 | 0.05593 | 0.0143 | -12.226
-3.5 | -0.6522 | 0.05129 | 0.0176 | -12.7159
-3 | -0.6148 | 0.04746 | 0.0204 | -12.9541
-2 | -0.2017 | 0.0493 | -0.0245 | -4.0913
-1.5 | -0.1823 | 0.04988 | -0.0207 | -3.6548
-1 | -0.1631 | 0.05059 | -0.0171 | -3.224
-0.5 | -0.1439 | 0.0514 | -0.0136 | -2.7996
0 | -0.1248 | 0.05231 | -0.0102 | -2.3858
0.5 | -0.1059 | 0.05332 | -0.0068 | -1.9861
1 | -0.0872 | 0.05442 | -0.0036 | -1.6024
1.5 | -0.0689 | 0.05563 | -0.0004 | -1.2385
2 | -0.0291 | 0.05777 | -0.002 | -0.50372
3 | 0.1042 | 0.06483 | -0.0151 | 1.6073
3.5 | 0.1448 | 0.06764 | -0.016 | 2.1407
4 | 0.1751 | 0.0703 | -0.0151 | 2.4908
4.5 | 0.2024 | 0.07318 | -0.0138 | 2.7658
5 | 0.2236 | 0.07561 | -0.0117 | 2.9573
6.5 | 0.2939 | 0.08504 | -0.0071 | 3.456
7 | 0.3034 | 0.08713 | -0.0039 | 3.4822
7.5 | 0.3153 | 0.08947 | -0.0012 | 3.5241
8 | 0.3338 | 0.09242 | 0.0005 | 3.6118
8.5 | 0.359 | 0.09605 | 0.0013 | 3.7376
9 | 0.3848 | 0.10022 | 0.0018 | 3.8396
9.5 | 0.3902 | 0.10282 | 0.0043 | 3.795
10 | 0.4046 | 0.10606 | 0.0056 | 3.8148
10.5 | 0.4306 | 0.11035 | 0.0054 | 3.9021
11 | 0.4561 | 0.1153 | 0.005 | 3.9558
11.5 | 0.4613 | 0.11866 | 0.0062 | 3.8876
12 | 0.4903 | 0.12358 | 0.0053 | 3.9675
12.5 | 0.5069 | 0.12864 | 0.0049 | 3.9405
13 | 0.5217 | 0.13292 | 0.0047 | 3.9249
13.5 | 0.5392 | 0.13814 | 0.004 | 3.9033
14 | 0.6443 | 0.13117 | 0.0095 | 4.9119
14.5 | 0.7025 | 0.13032 | 0.012 | 5.3906
15 | 0.7154 | 0.13432 | 0.0127 | 5.3261
15.5 | 0.7351 | 0.138 | 0.0134 | 5.3268
16 | 0.7665 | 0.13987 | 0.015 | 5.4801
16.5 | 0.7159 | 0.15656 | 0.0081 | 4.5727
17 | 0.7205 | 0.16493 | 0.0056 | 4.3685
17.5 | 0.7187 | 0.17594 | 0.0014 | 4.0849
19 | 0.7016 | 0.2055 | -0.0143 | 3.4141
19.5 | 0.7127 | 0.21184 | -0.0172 | 3.3643
20 | 0.7258 | 0.21825 | -0.02 | 3.3255

## 3. Re 50k Mach 0.10 (1)
BIGFOIL.COM POLAR EXPORT
UAG92170SF
UAG92 170/SF |  |  |  | Cl Max: | 1.566 | at alpha= | 12 | deg
JavaFoil+Calcfoil stall+Eppler ext transition |  |  |  | L/D Max: | 38.746 | at alpha= | 8 | deg
Re: | 50000 |  |  | Cd Min: | 0.02051 | at alpha= | -1 | deg
Mach: | 0.1 |  |  | Cl=0 at alpha= | -2.975 | deg
|  |  |  | @ Cl=0.1, Cd= | 0.020568
|  |  |  | @ Cl=0.4, Cd= | 0.022409
|  |  |  | @ Cl=0.6, Cd= | 0.023629
alpha (deg) | Cl | Cd | Cm | Cl/Cd
-18.5 | -0.54 | 0.32828 | -0.003 | -1.644
-18 | -0.555 | 0.31587 | -0.004 | -1.756
-17.5 | -0.569 | 0.30103 | -0.004 | -1.89
-17 | -0.582 | 0.26901 | -0.004 | -2.165
-16.5 | -0.595 | 0.25919 | -0.005 | -2.295
-16 | -0.606 | 0.23083 | -0.005 | -2.626
-15.5 | -0.616 | 0.21393 | -0.005 | -2.878
-15 | -0.624 | 0.20581 | -0.005 | -3.03
-14.5 | -0.63 | 0.19536 | -0.006 | -3.223
-14 | -0.633 | 0.18038 | -0.006 | -3.511
-13.5 | -0.635 | 0.16374 | -0.007 | -3.875
-13 | -0.633 | 0.15072 | -0.007 | -4.2
-12.5 | -0.629 | 0.14156 | -0.007 | -4.441
-12 | -0.621 | 0.13153 | -0.008 | -4.722
-11.5 | -0.61 | 0.11872 | -0.008 | -5.142
-11 | -0.596 | 0.11051 | -0.008 | -5.397
-10.5 | -0.579 | 0.09957 | -0.009 | -5.816
-10 | -0.558 | 0.09211 | -0.009 | -6.061
-9.5 | -0.534 | 0.08661 | -0.01 | -6.168
-9 | -0.507 | 0.08076 | -0.01 | -6.276
-8.5 | -0.476 | 0.0754 | -0.011 | -6.318
-8 | -0.443 | 0.0689 | -0.011 | -6.431
-7.5 | -0.407 | 0.06527 | -0.012 | -6.236
-7 | -0.369 | 0.0602 | -0.012 | -6.122
-6.5 | -0.328 | 0.05642 | -0.013 | -5.81
-6 | -0.285 | 0.0531 | -0.013 | -5.37
-5.5 | -0.241 | 0.05013 | -0.014 | -4.804
-5 | -0.195 | 0.04758 | -0.014 | -4.099
-4.5 | -0.148 | 0.04533 | -0.015 | -3.267
-4 | -0.1 | 0.04342 | -0.016 | -2.308
-3.5 | -0.052 | 0.04196 | -0.017 | -1.228
-3 | -0.003 | 0.02135 | -0.042 | -0.131
-2.5 | 0.057 | 0.02059 | -0.042 | 2.756
-2 | 0.117 | 0.02056 | -0.043 | 5.676
-1.5 | 0.177 | 0.02062 | -0.044 | 8.604
-1 | 0.24 | 0.02051 | -0.046 | 11.688
-0.5 | 0.3 | 0.02063 | -0.047 | 14.559
0 | 0.351 | 0.02221 | -0.049 | 15.804
0.5 | 0.41 | 0.02245 | -0.05 | 18.258
1 | 0.469 | 0.02277 | -0.051 | 20.581
1.5 | 0.527 | 0.02311 | -0.052 | 22.811
2 | 0.583 | 0.0235 | -0.053 | 24.808
2.5 | 0.641 | 0.02394 | -0.055 | 26.766
3 | 0.699 | 0.02442 | -0.056 | 28.606
3.5 | 0.756 | 0.02499 | -0.057 | 30.251
4 | 0.815 | 0.02552 | -0.058 | 31.923
4.5 | 0.873 | 0.02615 | -0.059 | 33.384
5 | 0.931 | 0.02684 | -0.061 | 34.683
5.5 | 0.989 | 0.02759 | -0.062 | 35.846
6 | 1.047 | 0.0284 | -0.063 | 36.867
6.5 | 1.104 | 0.02932 | -0.065 | 37.651
7 | 1.16 | 0.03021 | -0.066 | 38.401
7.5 | 1.215 | 0.03143 | -0.067 | 38.669
8 | 1.268 | 0.03273 | -0.069 | 38.746
8.5 | 1.32 | 0.03434 | -0.07 | 38.426
9 | 1.369 | 0.03609 | -0.071 | 37.927
9.5 | 1.418 | 0.04105 | -0.072 | 34.532
10 | 1.46 | 0.04299 | -0.074 | 33.976
10.5 | 1.496 | 0.04521 | -0.074 | 33.093
11 | 1.527 | 0.04727 | -0.076 | 32.301
11.5 | 1.552 | 0.0496 | -0.077 | 31.293
12 | 1.566 | 0.05249 | -0.077 | 29.843
12.5 | 1.35 | 0.10125 | -0.04 | 13.337
13 | 1.355 | 0.10852 | -0.036 | 12.49
13.5 | 1.358 | 0.11567 | -0.035 | 11.738
14 | 1.355 | 0.12419 | -0.034 | 10.909
14.5 | 1.347 | 0.13152 | -0.034 | 10.241
15 | 1.334 | 0.14264 | -0.032 | 9.349
15.5 | 1.316 | 0.15258 | -0.03 | 8.623
16 | 1.294 | 0.16216 | -0.029 | 7.977
16.5 | 1.268 | 0.17422 | -0.028 | 7.276
17 | 1.238 | 0.18789 | -0.029 | 6.59

## 4. Re 50k Mach 0.10 (2)
BIGFOIL.COM POLAR EXPORT
UAG92170SF
UAG92 170/SF |  |  |  | Cl Max: | 0.7386 | at alpha= | 17.5 | deg
XFOIL ncrit=9 |  |  |  | L/D Max: | 5.2415 | at alpha= | 14.5 | deg
Re: | 50000 |  |  | Cd Min: | 0.04797 | at alpha= | -3 | deg
Mach: | 0.1 |  |  | Cl=0 at alpha= | 2.1645 | deg
|  |  |  | @ Cl=0.1, Cd= | 0.06488
|  |  |  | @ Cl=0.4, Cd= | 0.1053
|  |  |  | @ Cl=0.6, Cd= | 0.18809
alpha (deg) | Cl | Cd | Cm | Cl/Cd
-9.5 | -0.4703 | 0.13743 | -0.0194 | -3.4221
-9 | -0.468 | 0.13153 | -0.0161 | -3.5581
-8.5 | -0.468 | 0.12625 | -0.0125 | -3.7069
-8 | -0.489 | 0.12189 | -0.0086 | -4.0118
-7.5 | -0.4958 | 0.11651 | -0.0042 | -4.2554
-7 | -0.5046 | 0.11172 | 0.0013 | -4.5166
-6.5 | -0.5532 | 0.1085 | 0.0098 | -5.0986
-4.5 | -0.7115 | 0.06295 | 0.0092 | -11.3026
-4 | -0.6872 | 0.05668 | 0.014 | -12.1242
-3.5 | -0.6561 | 0.05191 | 0.0174 | -12.6392
-3 | -0.6191 | 0.04797 | 0.0203 | -12.906
-2 | -0.2031 | 0.04952 | -0.0247 | -4.1014
-1.5 | -0.1835 | 0.05011 | -0.021 | -3.6619
-1 | -0.1641 | 0.05081 | -0.0173 | -3.2297
-0.5 | -0.1448 | 0.05163 | -0.0138 | -2.8046
0 | -0.1256 | 0.05255 | -0.0104 | -2.3901
0.5 | -0.1065 | 0.05357 | -0.007 | -1.9881
1 | -0.0877 | 0.05468 | -0.0037 | -1.6039
1.5 | -0.0692 | 0.0559 | -0.0005 | -1.2379
2 | -0.0254 | 0.05817 | -0.003 | -0.43665
2.5 | 0.0518 | 0.06203 | -0.0119 | 0.83508
3 | 0.1071 | 0.0653 | -0.0157 | 1.6401
3.5 | 0.1475 | 0.06813 | -0.0165 | 2.165
4 | 0.1769 | 0.07071 | -0.0154 | 2.5018
4.5 | 0.2004 | 0.07331 | -0.0135 | 2.7336
5 | 0.2263 | 0.07614 | -0.0121 | 2.9722
5.5 | 0.2557 | 0.07969 | -0.0113 | 3.2087
6 | 0.2757 | 0.08264 | -0.0093 | 3.3362
6.5 | 0.2888 | 0.08495 | -0.0064 | 3.3996
7 | 0.3001 | 0.08717 | -0.0034 | 3.4427
7.5 | 0.3157 | 0.08979 | -0.0012 | 3.516
8 | 0.3366 | 0.09295 | 0.0003 | 3.6213
8.5 | 0.3647 | 0.09693 | 0.0007 | 3.7625
9 | 0.3801 | 0.1003 | 0.0024 | 3.7896
9.5 | 0.3874 | 0.10295 | 0.0047 | 3.763
10 | 0.4065 | 0.10651 | 0.0056 | 3.8165
10.5 | 0.4372 | 0.11128 | 0.005 | 3.9288
11 | 0.4512 | 0.11542 | 0.0056 | 3.9092
11.5 | 0.4609 | 0.119 | 0.0064 | 3.8731
12 | 0.5021 | 0.12503 | 0.0047 | 4.0158
13.5 | 0.5939 | 0.13191 | 0.0075 | 4.5023
14 | 0.6395 | 0.13211 | 0.0097 | 4.8407
14.5 | 0.6925 | 0.13212 | 0.0119 | 5.2414
15 | 0.7066 | 0.13617 | 0.0125 | 5.1891
15.5 | 0.7268 | 0.14005 | 0.0131 | 5.1896
16 | 0.7139 | 0.14958 | 0.0104 | 4.7727
16.5 | 0.7126 | 0.15788 | 0.0079 | 4.5136
17.5 | 0.7386 | 0.17337 | 0.004 | 4.2603
18 | 0.4776 | 0.16755 | 0.003 | 2.8505
18.5 | 0.4848 | 0.17248 | 0.0007 | 2.8108
19 | 0.4931 | 0.17755 | -0.0016 | 2.7772
19.5 | 0.502 | 0.18276 | -0.0039 | 2.7468
20 | 0.5095 | 0.18809 | -0.0065 | 2.7088

## 5. Re 50k Mach 0.25 (1)
BIGFOIL.COM POLAR EXPORT
UAG92170SF
UAG92 170/SF |  |  |  | Cl Max: | 1.556 | at alpha= | 11.5 | deg
JavaFoil+Calcfoil stall+Eppler ext transition |  |  |  | L/D Max: | 38.02 | at alpha= | 7.5 | deg
Re: | 50000 |  |  | Cd Min: | 0.02094 | at alpha= | -2 | deg
Mach: | 0.25 |  |  | Cl=0 at alpha= | -2.9758 | deg
|  |  |  | @ Cl=0.1, Cd= | 0.02114
|  |  |  | @ Cl=0.4, Cd= | 0.022834
|  |  |  | @ Cl=0.6, Cd= | 0.024066
alpha (deg) | Cl | Cd | Cm | Cl/Cd
-16 | -0.299 | 0.43631 | -0.005 | -0.686
-15.5 | -0.343 | 0.37769 | -0.005 | -0.909
-15 | -0.383 | 0.32654 | -0.006 | -1.173
-14.5 | -0.419 | 0.26962 | -0.006 | -1.553
-14 | -0.45 | 0.24721 | -0.006 | -1.821
-13.5 | -0.478 | 0.21829 | -0.007 | -2.188
-13 | -0.5 | 0.19464 | -0.007 | -2.571
-12.5 | -0.519 | 0.17848 | -0.008 | -2.905
-12 | -0.531 | 0.15713 | -0.008 | -3.382
-11.5 | -0.539 | 0.14385 | -0.008 | -3.746
-11 | -0.541 | 0.12747 | -0.009 | -4.242
-10.5 | -0.537 | 0.11175 | -0.009 | -4.807
-10 | -0.528 | 0.10238 | -0.01 | -5.159
-9.5 | -0.514 | 0.09312 | -0.01 | -5.516
-9 | -0.494 | 0.08735 | -0.01 | -5.656
-8.5 | -0.47 | 0.08067 | -0.011 | -5.822
-8 | -0.441 | 0.07327 | -0.011 | -6.017
-7.5 | -0.408 | 0.0676 | -0.012 | -6.036
-7 | -0.372 | 0.06186 | -0.012 | -6.009
-6.5 | -0.332 | 0.05807 | -0.013 | -5.721
-6 | -0.29 | 0.05436 | -0.014 | -5.335
-5.5 | -0.246 | 0.05111 | -0.014 | -4.806
-5 | -0.199 | 0.04827 | -0.015 | -4.13
-4.5 | -0.152 | 0.0459 | -0.015 | -3.304
-4 | -0.103 | 0.04392 | -0.016 | -2.338
-3.5 | -0.053 | 0.04237 | -0.017 | -1.248
-3 | -0.003 | 0.02169 | -0.043 | -0.133
-2.5 | 0.059 | 0.02155 | -0.044 | 2.754
-2 | 0.12 | 0.02094 | -0.044 | 5.721
-1.5 | 0.182 | 0.02098 | -0.046 | 8.678
-1 | 0.244 | 0.02104 | -0.047 | 11.595
-0.5 | 0.309 | 0.02103 | -0.049 | 14.675
0 | 0.36 | 0.02265 | -0.05 | 15.912
0.5 | 0.421 | 0.02293 | -0.051 | 18.35
1 | 0.481 | 0.02326 | -0.052 | 20.683
1.5 | 0.541 | 0.02363 | -0.054 | 22.901
2 | 0.598 | 0.02405 | -0.055 | 24.877
2.5 | 0.658 | 0.02453 | -0.056 | 26.814
3 | 0.717 | 0.02506 | -0.057 | 28.6
3.5 | 0.776 | 0.02562 | -0.058 | 30.302
4 | 0.836 | 0.02621 | -0.06 | 31.912
4.5 | 0.896 | 0.02689 | -0.061 | 33.325
5 | 0.955 | 0.02769 | -0.062 | 34.509
5.5 | 1.015 | 0.0285 | -0.064 | 35.632
6 | 1.074 | 0.02939 | -0.065 | 36.557
6.5 | 1.133 | 0.03041 | -0.066 | 37.249
7 | 1.191 | 0.03151 | -0.068 | 37.789
7.5 | 1.246 | 0.03278 | -0.069 | 38.02
8 | 1.3 | 0.03419 | -0.07 | 38.013
8.5 | 1.351 | 0.03615 | -0.072 | 37.386
9 | 1.4 | 0.03825 | -0.073 | 36.605
9.5 | 1.447 | 0.04351 | -0.074 | 33.258
10 | 1.488 | 0.04569 | -0.075 | 32.561
10.5 | 1.519 | 0.04802 | -0.077 | 31.63
11 | 1.543 | 0.05067 | -0.078 | 30.45
11.5 | 1.556 | 0.05344 | -0.078 | 29.108
12 | 1.336 | 0.09864 | -0.04 | 13.543
12.5 | 1.333 | 0.10667 | -0.035 | 12.492
13 | 1.325 | 0.11551 | -0.035 | 11.468
13.5 | 1.308 | 0.1256 | -0.033 | 10.415
14 | 1.282 | 0.13595 | -0.031 | 9.433
14.5 | 1.248 | 0.14457 | -0.029 | 8.633
15 | 1.205 | 0.1578 | -0.028 | 7.639
15.5 | 1.154 | 0.17428 | -0.028 | 6.623
16 | 1.095 | 0.19343 | -0.027 | 5.662
16.5 | 1.029 | 0.21375 | -0.027 | 4.814

## 6. Re 50k Mach 0.25 (2)
BIGFOIL.COM POLAR EXPORT
UAG92170SF
UAG92 170/SF |  |  |  | Cl Max: | 0.7371 | at alpha= | 20 | deg
XFOIL ncrit=9 |  |  |  | L/D Max: | 4.7646 | at alpha= | 14 | deg
Re: | 50000 |  |  | Cd Min: | 0.0474 | at alpha= | -2.5 | deg
Mach: | 0.25 |  |  | Cl=0 at alpha= | 2.0675 | deg
|  |  |  | @ Cl=0.1, Cd= | 0.066477
|  |  |  | @ Cl=0.4, Cd= | 0.10562
|  |  |  | @ Cl=0.6, Cd= | 0.13288
alpha (deg) | Cl | Cd | Cm | Cl/Cd
-9.5 | -0.432 | 0.13958 | -0.0187 | -3.095
-9 | -0.4417 | 0.13474 | -0.0159 | -3.2782
-8.5 | -0.46 | 0.13036 | -0.0128 | -3.5287
-8 | -0.4854 | 0.12577 | -0.0092 | -3.8594
-7.5 | -0.4834 | 0.1205 | -0.0047 | -4.0116
-7 | -0.513 | 0.11647 | 0.0014 | -4.4046
-6.5 | -0.495 | 0.11117 | 0.0072 | -4.4526
-4.5 | -0.7213 | 0.06733 | 0.007 | -10.7129
-4 | -0.7024 | 0.06065 | 0.0113 | -11.5812
-3.5 | -0.6762 | 0.0554 | 0.0161 | -12.2058
-3 | -0.642 | 0.05086 | 0.0193 | -12.6229
-2.5 | -0.6017 | 0.0474 | 0.0222 | -12.6941
-2 | -0.2116 | 0.05074 | -0.0261 | -4.1703
-1.5 | -0.1905 | 0.05135 | -0.0222 | -3.7098
-1 | -0.1701 | 0.05207 | -0.0184 | -3.2668
-0.5 | -0.1499 | 0.05291 | -0.0148 | -2.8331
0 | -0.1298 | 0.05387 | -0.0113 | -2.4095
0.5 | -0.1099 | 0.05492 | -0.0078 | -2.0011
1 | -0.0903 | 0.05609 | -0.0045 | -1.6099
1.5 | -0.071 | 0.05736 | -0.0013 | -1.2378
2 | -0.0105 | 0.06038 | -0.007 | -0.1739
2.5 | 0.0673 | 0.06485 | -0.0155 | 1.0378
3 | 0.1109 | 0.06702 | -0.0169 | 1.6547
3.5 | 0.1488 | 0.06985 | -0.0171 | 2.1303
4 | 0.1802 | 0.07275 | -0.0162 | 2.477
4.5 | 0.2097 | 0.07571 | -0.0152 | 2.7698
5 | 0.2275 | 0.07823 | -0.0125 | 2.9081
5.5 | 0.2436 | 0.08052 | -0.0096 | 3.0253
6 | 0.2634 | 0.08325 | -0.0075 | 3.164
6.5 | 0.2841 | 0.08615 | -0.0056 | 3.2977
7 | 0.307 | 0.08936 | -0.0041 | 3.4355
7.5 | 0.3351 | 0.09331 | -0.0033 | 3.5913
8 | 0.3444 | 0.09581 | -0.0004 | 3.5946
8.5 | 0.3542 | 0.09833 | 0.0023 | 3.6022
9 | 0.3733 | 0.10163 | 0.0037 | 3.6731
9.5 | 0.4021 | 0.10593 | 0.004 | 3.7959
10 | 0.4184 | 0.10984 | 0.0051 | 3.8092
10.5 | 0.4254 | 0.11295 | 0.0069 | 3.7663
11 | 0.4469 | 0.11705 | 0.0071 | 3.818
11.5 | 0.4789 | 0.12269 | 0.0062 | 3.9033
12 | 0.4815 | 0.12619 | 0.0072 | 3.8157
12.5 | 0.5212 | 0.1322 | 0.0057 | 3.9425
13 | 0.521 | 0.13609 | 0.0061 | 3.8283
13.5 | 0.6007 | 0.13285 | 0.0102 | 4.5216
14 | 0.6417 | 0.13468 | 0.0116 | 4.7646
14.5 | 0.6603 | 0.13865 | 0.0121 | 4.7624
15 | 0.6796 | 0.14303 | 0.0123 | 4.7515
15.5 | 0.6975 | 0.14821 | 0.012 | 4.7062
16 | 0.6962 | 0.15631 | 0.0097 | 4.454
16.5 | 0.6997 | 0.16406 | 0.0072 | 4.2649
17 | 0.6943 | 0.17415 | 0.0029 | 3.9868
19 | 0.7126 | 0.21075 | -0.0144 | 3.3813
19.5 | 0.7249 | 0.21712 | -0.0174 | 3.3387
20 | 0.7371 | 0.22347 | -0.0205 | 3.2984

## 7. Re 50k Mach 0.50 (1)
BIGFOIL.COM POLAR EXPORT
UAG92170SF
UAG92 170/SF |  |  |  | Cl Max: | 1.525 | at alpha= | 9.5 | deg
JavaFoil+Calcfoil stall+Eppler ext transition |  |  |  | L/D Max: | 34.705 | at alpha= | 6.5 | deg
Re: | 50000 |  |  | Cd Min: | 0.02267 | at alpha= | -2 | deg
Mach: | 0.5 |  |  | Cl=0 at alpha= | -2.9783 | deg
|  |  |  | @ Cl=0.1, Cd= | 0.022985
|  |  |  | @ Cl=0.4, Cd= | 0.024502
|  |  |  | @ Cl=0.6, Cd= | 0.026089
alpha (deg) | Cl | Cd | Cm | Cl/Cd
-20 | -0.937 | 0.42522 | -0.004 | -2.204
-19.5 | -0.911 | 0.57032 | -0.004 | -1.597
-19 | -0.884 | 0.41248 | -0.005 | -2.144
-18.5 | -0.858 | 0.40882 | -0.005 | -2.098
-18 | -0.831 | 0.40202 | -0.006 | -2.068
-17.5 | -0.805 | 0.40056 | -0.007 | -2.009
-17 | -0.774 | 0.38086 | -0.007 | -2.034
-16.5 | -0.748 | 0.35201 | -0.007 | -2.124
-16 | -0.721 | 0.34853 | -0.008 | -2.068
-15.5 | -0.694 | 0.3161 | -0.008 | -2.194
-15 | -0.667 | 0.32205 | -0.009 | -2.07
-14.5 | -0.64 | 0.31321 | -0.009 | -2.042
-14 | -0.612 | 0.30865 | -0.01 | -1.984
-13.5 | -0.585 | 0.31449 | -0.01 | -1.861
-13 | -0.558 | 0.30226 | -0.011 | -1.846
-12.5 | -0.529 | 0.25861 | -0.01 | -2.046
-12 | -0.502 | 0.24312 | -0.011 | -2.063
-11.5 | -0.474 | 0.2508 | -0.011 | -1.891
-11 | -0.447 | 0.24009 | -0.012 | -1.861
-10.5 | -0.419 | 0.23674 | -0.012 | -1.771
-10 | -0.391 | 0.21817 | -0.012 | -1.793
-9.5 | -0.363 | 0.20976 | -0.011 | -1.733
-9 | -0.336 | 0.21271 | -0.011 | -1.579
-8.5 | -0.308 | 0.16505 | -0.012 | -1.868
-8 | -0.281 | 0.16909 | -0.013 | -1.659
-7.5 | -0.253 | 0.15001 | -0.013 | -1.685
-7 | -0.225 | 0.14872 | -0.014 | -1.513
-6.5 | -0.271 | 0.09659 | -0.014 | -2.808
-6 | -0.284 | 0.06886 | -0.014 | -4.128
-5.5 | -0.255 | 0.05951 | -0.015 | -4.288
-5 | -0.213 | 0.05361 | -0.016 | -3.981
-4.5 | -0.165 | 0.04943 | -0.017 | -3.341
-4 | -0.113 | 0.04642 | -0.018 | -2.434
-3.5 | -0.059 | 0.04442 | -0.018 | -1.318
-3 | -0.003 | 0.04263 | -0.02 | -0.062
-2.5 | 0.066 | 0.02331 | -0.049 | 2.835
-2 | 0.133 | 0.02267 | -0.049 | 5.876
-1.5 | 0.203 | 0.02274 | -0.051 | 8.921
-1 | 0.272 | 0.02289 | -0.052 | 11.873
-0.5 | 0.341 | 0.0231 | -0.053 | 14.754
0 | 0.402 | 0.02455 | -0.055 | 16.368
0.5 | 0.469 | 0.02495 | -0.056 | 18.797
1 | 0.536 | 0.02542 | -0.058 | 21.091
1.5 | 0.603 | 0.02612 | -0.06 | 23.089
2 | 0.666 | 0.02672 | -0.061 | 24.915
2.5 | 0.731 | 0.02734 | -0.062 | 26.754
3 | 0.798 | 0.02806 | -0.064 | 28.454
3.5 | 0.865 | 0.02886 | -0.065 | 29.97
4 | 0.931 | 0.02975 | -0.067 | 31.286
4.5 | 0.997 | 0.03077 | -0.068 | 32.404
5 | 1.063 | 0.03187 | -0.07 | 33.357
5.5 | 1.129 | 0.03317 | -0.071 | 34.03
6 | 1.194 | 0.03462 | -0.073 | 34.482
6.5 | 1.257 | 0.03621 | -0.074 | 34.705
7 | 1.318 | 0.0381 | -0.075 | 34.58
7.5 | 1.377 | 0.04056 | -0.077 | 33.956
8 | 1.428 | 0.04351 | -0.078 | 32.827
8.5 | 1.474 | 0.05048 | -0.08 | 29.201
9 | 1.507 | 0.05408 | -0.081 | 27.86
9.5 | 1.525 | 0.05844 | -0.082 | 26.105
10 | 1.298 | 0.09132 | -0.041 | 14.209
10.5 | 1.218 | 0.10615 | -0.035 | 11.471
11 | 0.784 | 0.18003 | -0.023 | 4.354
11.5 | 0.812 | 0.22078 | -0.032 | 3.679
12 | 0.84 | 0.2233 | -0.033 | 3.762
12.5 | 0.868 | 0.24024 | -0.038 | 3.615
13 | 0.897 | 0.29061 | -0.042 | 3.087
13.5 | 0.925 | 0.27727 | -0.043 | 3.335
14 | 0.953 | 0.28829 | -0.045 | 3.305
14.5 | 0.983 | 0.34518 | -0.05 | 2.848

## 8. Re 50k Mach 0.50 (2)
BIGFOIL.COM POLAR EXPORT
UAG92170SF
UAG92 170/SF |  |  |  | Cl Max: | 0.7805 | at alpha= | 20 | deg
XFOIL ncrit=9 |  |  |  | L/D Max: | 4.2346 | at alpha= | 14.5 | deg
Re: | 50000 |  |  | Cd Min: | 0.05084 | at alpha= | -1.5 | deg
Mach: | 0.5 |  |  | Cl=0 at alpha= | 1.7768 | deg
|  |  |  | @ Cl=0.1, Cd= | 0.072785
|  |  |  | @ Cl=0.4, Cd= | 0.11333
|  |  |  | @ Cl=0.6, Cd= | 0.14309
alpha (deg) | Cl | Cd | Cm | Cl/Cd
-9 | -0.4125 | 0.14901 | -0.0174 | -2.7683
-8.5 | -0.433 | 0.14529 | -0.0144 | -2.9802
-8 | -0.4305 | 0.13926 | -0.0112 | -3.0913
-7.5 | -0.4568 | 0.1357 | -0.0067 | -3.3662
-7 | -0.4512 | 0.12971 | -0.0023 | -3.4785
-6.5 | -0.45 | 0.12424 | 0.0022 | -3.622
-6 | -0.556 | 0.10848 | -0.0165 | -5.1254
-5.5 | -0.6311 | 0.09974 | -0.0148 | -6.3275
-5 | -0.675 | 0.09204 | -0.01 | -7.3338
-4.5 | -0.6983 | 0.08457 | -0.0045 | -8.2571
-4 | -0.7187 | 0.07729 | 0.0014 | -9.2987
-3.5 | -0.7187 | 0.0705 | 0.007 | -10.1943
-3 | -0.7102 | 0.06404 | 0.0126 | -11.0899
-2.5 | -0.688 | 0.05854 | 0.0178 | -11.7526
-2 | -0.6545 | 0.05417 | 0.0219 | -12.0823
-1.5 | -0.6107 | 0.05084 | 0.0252 | -12.0122
-1 | -0.2004 | 0.05753 | -0.0235 | -3.4834
-0.5 | -0.175 | 0.05848 | -0.0192 | -2.9925
0 | -0.1508 | 0.05957 | -0.0153 | -2.5315
0.5 | -0.1271 | 0.0608 | -0.0114 | -2.0905
1 | -0.1039 | 0.06217 | -0.0078 | -1.6712
1.5 | -0.0439 | 0.06519 | -0.0122 | -0.67342
2 | 0.0354 | 0.06875 | -0.0202 | 0.51491
2.5 | 0.0931 | 0.07226 | -0.0232 | 1.2884
3 | 0.1365 | 0.07556 | -0.0235 | 1.8065
3.5 | 0.1656 | 0.07816 | -0.0215 | 2.1187
4 | 0.1835 | 0.08031 | -0.018 | 2.2849
4.5 | 0.2132 | 0.08348 | -0.0165 | 2.5539
5 | 0.2457 | 0.08731 | -0.0155 | 2.8141
5.5 | 0.2646 | 0.09005 | -0.0127 | 2.9384
6 | 0.2787 | 0.09244 | -0.0094 | 3.0149
6.5 | 0.2942 | 0.09497 | -0.0064 | 3.0978
7 | 0.3167 | 0.09817 | -0.0044 | 3.226
7.5 | 0.3492 | 0.10254 | -0.0038 | 3.4055
8 | 0.3597 | 0.10533 | -0.0007 | 3.415
8.5 | 0.3707 | 0.10822 | 0.0021 | 3.4254
9 | 0.3879 | 0.11156 | 0.0041 | 3.4771
9.5 | 0.4216 | 0.11648 | 0.0045 | 3.6195
10 | 0.4303 | 0.11989 | 0.0068 | 3.5891
10.5 | 0.4388 | 0.12331 | 0.0089 | 3.5585
12 | 0.5288 | 0.13279 | 0.0134 | 3.9822
12.5 | 0.5701 | 0.13575 | 0.0148 | 4.1996
13 | 0.5743 | 0.14037 | 0.0152 | 4.0913
13.5 | 0.6095 | 0.1441 | 0.0162 | 4.2297
14 | 0.6292 | 0.1489 | 0.0163 | 4.2257
14.5 | 0.6526 | 0.15411 | 0.0162 | 4.2346
15 | 0.6542 | 0.161 | 0.0141 | 4.0634
15.5 | 0.6648 | 0.168 | 0.0119 | 3.9571
16 | 0.6774 | 0.17594 | 0.0092 | 3.8502
16.5 | 0.6831 | 0.18438 | 0.0053 | 3.7048
18.5 | 0.7341 | 0.22345 | -0.0126 | 3.2853
19 | 0.758 | 0.23308 | -0.0157 | 3.2521
19.5 | 0.7667 | 0.23781 | -0.0198 | 3.224
20 | 0.7805 | 0.24453 | -0.024 | 3.1918

## 9. Re 100k Mach 0.00 (1)
BIGFOIL.COM POLAR EXPORT
UAG92170SF
UAG92 170/SF |  |  |  | Cl Max: | 1.6 | at alpha= | 13.5 | deg
JavaFoil+Calcfoil stall+Eppler ext transition |  |  |  | L/D Max: | 51.611 | at alpha= | 7.5 | deg
Re: | 100000 |  |  | Cd Min: | 0.01472 | at alpha= | -2 | deg
Mach: | 0 |  |  | Cl=0 at alpha= | -2.9754 | deg
|  |  |  | @ Cl=0.1, Cd= | 0.015351
|  |  |  | @ Cl=0.4, Cd= | 0.01639
|  |  |  | @ Cl=0.6, Cd= | 0.017241
alpha (deg) | Cl | Cd | Cm | Cl/Cd
-19 | -0.574 | 0.27831 | -0.003 | -2.061
-18.5 | -0.586 | 0.26758 | -0.003 | -2.191
-18 | -0.599 | 0.24771 | -0.004 | -2.417
-17.5 | -0.61 | 0.22407 | -0.004 | -2.723
-17 | -0.621 | 0.21146 | -0.004 | -2.936
-16.5 | -0.63 | 0.19815 | -0.004 | -3.181
-16 | -0.638 | 0.1892 | -0.005 | -3.375
-15.5 | -0.645 | 0.17639 | -0.005 | -3.657
-15 | -0.65 | 0.16174 | -0.006 | -4.019
-14.5 | -0.653 | 0.1549 | -0.006 | -4.215
-14 | -0.654 | 0.14492 | -0.006 | -4.511
-13.5 | -0.652 | 0.13442 | -0.006 | -4.852
-13 | -0.648 | 0.12625 | -0.007 | -5.133
-12.5 | -0.641 | 0.11818 | -0.007 | -5.426
-12 | -0.631 | 0.11028 | -0.008 | -5.726
-11.5 | -0.619 | 0.10187 | -0.008 | -6.072
-11 | -0.603 | 0.09451 | -0.008 | -6.378
-10.5 | -0.584 | 0.08719 | -0.009 | -6.696
-10 | -0.562 | 0.08098 | -0.009 | -6.936
-9.5 | -0.536 | 0.0755 | -0.01 | -7.104
-9 | -0.508 | 0.07137 | -0.01 | -7.118
-8.5 | -0.477 | 0.06566 | -0.011 | -7.263
-8 | -0.443 | 0.0614 | -0.011 | -7.214
-7.5 | -0.406 | 0.05808 | -0.012 | -6.999
-7 | -0.368 | 0.05391 | -0.012 | -6.822
-6.5 | -0.327 | 0.05063 | -0.013 | -6.456
-6 | -0.284 | 0.04794 | -0.013 | -5.929
-5.5 | -0.24 | 0.0453 | -0.014 | -5.296
-5 | -0.194 | 0.04304 | -0.015 | -4.513
-4.5 | -0.147 | 0.0411 | -0.015 | -3.588
-4 | -0.1 | 0.03937 | -0.016 | -2.533
-3.5 | -0.051 | 0.038 | -0.017 | -1.35
-3 | -0.003 | 0.0171 | -0.042 | -0.164
-2.5 | 0.058 | 0.01691 | -0.043 | 3.407
-2 | 0.117 | 0.01472 | -0.044 | 7.976
-1.5 | 0.178 | 0.01474 | -0.045 | 12.094
-1 | 0.239 | 0.01481 | -0.046 | 16.124
-0.5 | 0.299 | 0.0149 | -0.047 | 20.08
0 | 0.351 | 0.01623 | -0.049 | 21.595
0.5 | 0.409 | 0.01642 | -0.05 | 24.933
1 | 0.468 | 0.01663 | -0.051 | 28.158
1.5 | 0.527 | 0.01687 | -0.052 | 31.24
2 | 0.583 | 0.01715 | -0.053 | 34.012
2.5 | 0.641 | 0.01746 | -0.055 | 36.741
3 | 0.699 | 0.01785 | -0.056 | 39.18
3.5 | 0.757 | 0.01827 | -0.057 | 41.459
4 | 0.816 | 0.01868 | -0.058 | 43.664
4.5 | 0.874 | 0.01914 | -0.06 | 45.656
5 | 0.932 | 0.01972 | -0.061 | 47.27
5.5 | 0.99 | 0.02026 | -0.062 | 48.862
6 | 1.047 | 0.02094 | -0.064 | 50.022
6.5 | 1.104 | 0.02164 | -0.065 | 51.014
7 | 1.16 | 0.02254 | -0.066 | 51.474
7.5 | 1.215 | 0.02354 | -0.067 | 51.611
8 | 1.268 | 0.02464 | -0.069 | 51.457
8.5 | 1.319 | 0.02615 | -0.07 | 50.437
9 | 1.368 | 0.02791 | -0.071 | 49.014
9.5 | 1.415 | 0.03422 | -0.072 | 41.337
10 | 1.458 | 0.03591 | -0.073 | 40.595
10.5 | 1.494 | 0.03778 | -0.074 | 39.554
11 | 1.526 | 0.04 | -0.075 | 38.156
11.5 | 1.553 | 0.04177 | -0.077 | 37.176
12 | 1.575 | 0.04398 | -0.078 | 35.803
12.5 | 1.591 | 0.04624 | -0.079 | 34.403
13 | 1.599 | 0.04904 | -0.08 | 32.614
13.5 | 1.6 | 0.05227 | -0.08 | 30.611
14 | 1.374 | 0.11008 | -0.046 | 12.48
14.5 | 1.364 | 0.11766 | -0.043 | 11.595
15 | 1.35 | 0.12613 | -0.037 | 10.703
15.5 | 1.336 | 0.13513 | -0.036 | 9.888
16 | 1.318 | 0.14301 | -0.035 | 9.214
16.5 | 1.296 | 0.15372 | -0.034 | 8.431
17 | 1.271 | 0.16319 | -0.033 | 7.786
17.5 | 1.242 | 0.17264 | -0.031 | 7.196
18 | 1.212 | 0.18429 | -0.03 | 6.576
18.5 | 1.179 | 0.19241 | -0.03 | 6.13

## 10. Re 100k Mach 0.00 (2)
BIGFOIL.COM POLAR EXPORT
UAG92170SF
UAG92 170/SF |  |  |  | Cl Max: | 1.15 | at alpha= | 13 | deg
XFOIL ncrit=9 |  |  |  | L/D Max: | 30.8651 | at alpha= | 12 | deg
Re: | 100000 |  |  | Cd Min: | 0.03699 | at alpha= | 12 | deg
Mach: | 0 |  |  | Cl=0 at alpha= | -1.5589 | deg
|  |  |  | @ Cl=0.1, Cd= | 0.050808
|  |  |  | @ Cl=0.4, Cd= | 0.05549
|  |  |  | @ Cl=0.6, Cd= | 0.058674
alpha (deg) | Cl | Cd | Cm | Cl/Cd
-12 | -0.1941 | 0.12074 | -0.1047 | -1.6076
-11.5 | -0.2615 | 0.12111 | -0.0977 | -2.1592
-11 | -0.2104 | 0.11396 | -0.0924 | -1.8463
-10.5 | -0.2343 | 0.11054 | -0.0906 | -2.1196
-10 | -0.3166 | 0.10828 | -0.088 | -2.9239
-9 | -0.5163 | 0.11842 | -0.028 | -4.3599
-8.5 | -0.5348 | 0.11281 | -0.0264 | -4.7407
-8 | -0.5886 | 0.10558 | -0.0263 | -5.5749
-7 | -0.7397 | 0.09392 | -0.0117 | -7.8759
-6.5 | -0.7223 | 0.08767 | -0.008 | -8.2389
-4.5 | -0.6197 | 0.05267 | -0.0036 | -11.7657
-4 | -0.565 | 0.04738 | -0.0024 | -11.9249
-3.5 | -0.5025 | 0.04522 | -0.0033 | -11.1123
-3 | -0.4463 | 0.04405 | -0.0039 | -10.1317
-2.5 | -0.4014 | 0.04287 | -0.0022 | -9.3632
-2 | -0.356 | 0.0422 | -0.001 | -8.436
-1.5 | 0.0475 | 0.04919 | -0.0625 | 0.96564
-1 | 0.0989 | 0.05075 | -0.0637 | 1.9488
-0.5 | 0.1153 | 0.05162 | -0.059 | 2.2336
0 | 0.1515 | 0.05305 | -0.0576 | 2.8558
1 | 0.2774 | 0.05346 | -0.0597 | 5.1889
2 | 0.3274 | 0.05428 | -0.0519 | 6.0317
2.5 | 0.3618 | 0.05487 | -0.0495 | 6.5938
3 | 0.3962 | 0.05542 | -0.0471 | 7.149
3.5 | 0.4283 | 0.05601 | -0.0443 | 7.6468
4 | 0.4603 | 0.05656 | -0.0415 | 8.1383
4.5 | 0.4919 | 0.05706 | -0.0385 | 8.6208
5 | 0.5226 | 0.05752 | -0.0354 | 9.0855
5.5 | 0.552 | 0.05795 | -0.0321 | 9.5255
6 | 0.5796 | 0.05843 | -0.0286 | 9.9196
6.5 | 0.608 | 0.05877 | -0.025 | 10.3454
7 | 0.6358 | 0.05911 | -0.0213 | 10.7562
7.5 | 0.6635 | 0.05937 | -0.0176 | 11.1757
9.5 | 0.7807 | 0.0589 | -0.0021 | 13.2547
10 | 0.8579 | 0.05433 | -0.0007 | 15.7905
11 | 0.9768 | 0.04682 | 0.005 | 20.8629
11.5 | 1.1167 | 0.03733 | 0.0016 | 29.9143
12 | 1.1417 | 0.03699 | 0.0063 | 30.8651
12.5 | 1.1472 | 0.03818 | 0.0121 | 30.0471
13 | 1.15 | 0.03995 | 0.0174 | 28.786
13.5 | 1.1442 | 0.04287 | 0.0224 | 26.69
14 | 1.1298 | 0.04701 | 0.0271 | 24.0332
14.5 | 1.1097 | 0.05235 | 0.031 | 21.1977
15 | 1.0972 | 0.05772 | 0.0339 | 19.009
15.5 | 1.0957 | 0.06255 | 0.0359 | 17.5172
16 | 1.1031 | 0.06674 | 0.0373 | 16.5283
16.5 | 1.1066 | 0.07169 | 0.0382 | 15.4359
17 | 1.112 | 0.07661 | 0.0389 | 14.5151
17.5 | 1.1197 | 0.08164 | 0.0393 | 13.7151
18 | 1.1262 | 0.08721 | 0.0395 | 12.9137

## 11. Re 100k Mach 0.10 (1)
BIGFOIL.COM POLAR EXPORT
UAG92170SF
UAG92 170/SF |  |  |  | Cl Max: | 1.595 | at alpha= | 13 | deg
JavaFoil+Calcfoil stall+Eppler ext transition |  |  |  | L/D Max: | 51.485 | at alpha= | 7.5 | deg
Re: | 100000 |  |  | Cd Min: | 0.01474 | at alpha= | -2.5 | deg
Mach: | 0.1 |  |  | Cl=0 at alpha= | -2.975 | deg
|  |  |  | @ Cl=0.1, Cd= | 0.014754
|  |  |  | @ Cl=0.4, Cd= | 0.016436
|  |  |  | @ Cl=0.6, Cd= | 0.017306
alpha (deg) | Cl | Cd | Cm | Cl/Cd
-18.5 | -0.54 | 0.27885 | -0.003 | -1.935
-18 | -0.555 | 0.25609 | -0.004 | -2.166
-17.5 | -0.569 | 0.24473 | -0.004 | -2.325
-17 | -0.582 | 0.22303 | -0.004 | -2.612
-16.5 | -0.595 | 0.20498 | -0.005 | -2.902
-16 | -0.606 | 0.1931 | -0.005 | -3.139
-15.5 | -0.616 | 0.1808 | -0.005 | -3.406
-15 | -0.624 | 0.17384 | -0.005 | -3.588
-14.5 | -0.63 | 0.16155 | -0.006 | -3.897
-14 | -0.633 | 0.15081 | -0.006 | -4.199
-13.5 | -0.635 | 0.1407 | -0.007 | -4.51
-13 | -0.633 | 0.13079 | -0.007 | -4.84
-12.5 | -0.629 | 0.12049 | -0.007 | -5.217
-12 | -0.621 | 0.11199 | -0.008 | -5.547
-11.5 | -0.61 | 0.10374 | -0.008 | -5.885
-11 | -0.596 | 0.09554 | -0.008 | -6.243
-10.5 | -0.579 | 0.08813 | -0.009 | -6.571
-10 | -0.558 | 0.08158 | -0.009 | -6.844
-9.5 | -0.534 | 0.07596 | -0.01 | -7.033
-9 | -0.507 | 0.07158 | -0.01 | -7.081
-8.5 | -0.476 | 0.06701 | -0.011 | -7.11
-8 | -0.443 | 0.06156 | -0.011 | -7.198
-7.5 | -0.407 | 0.05823 | -0.012 | -6.99
-7 | -0.369 | 0.05404 | -0.012 | -6.82
-6.5 | -0.328 | 0.05094 | -0.013 | -6.436
-6 | -0.285 | 0.04803 | -0.013 | -5.938
-5.5 | -0.241 | 0.04537 | -0.014 | -5.308
-5 | -0.195 | 0.04318 | -0.015 | -4.518
-4.5 | -0.148 | 0.04115 | -0.015 | -3.599
-4 | -0.1 | 0.03942 | -0.016 | -2.542
-3.5 | -0.052 | 0.03805 | -0.017 | -1.355
-3 | -0.003 | 0.01717 | -0.042 | -0.164
-2.5 | 0.057 | 0.01474 | -0.043 | 3.897
-2 | 0.118 | 0.01476 | -0.044 | 7.997
-1.5 | 0.179 | 0.0148 | -0.045 | 12.114
-1 | 0.24 | 0.01485 | -0.046 | 16.156
-0.5 | 0.301 | 0.01497 | -0.048 | 20.093
0 | 0.352 | 0.01629 | -0.049 | 21.623
0.5 | 0.411 | 0.01647 | -0.05 | 24.991
1 | 0.471 | 0.01671 | -0.051 | 28.171
1.5 | 0.53 | 0.01695 | -0.053 | 31.249
2 | 0.586 | 0.01723 | -0.054 | 34.012
2.5 | 0.645 | 0.01755 | -0.055 | 36.734
3 | 0.703 | 0.01795 | -0.056 | 39.16
3.5 | 0.761 | 0.01832 | -0.057 | 41.527
4 | 0.82 | 0.01879 | -0.059 | 43.645
4.5 | 0.878 | 0.01925 | -0.06 | 45.623
5 | 0.937 | 0.01979 | -0.061 | 47.316
5.5 | 0.995 | 0.02039 | -0.063 | 48.796
6 | 1.052 | 0.02103 | -0.064 | 50.054
6.5 | 1.109 | 0.02181 | -0.065 | 50.854
7 | 1.166 | 0.02267 | -0.066 | 51.411
7.5 | 1.221 | 0.02371 | -0.068 | 51.485
8 | 1.274 | 0.0249 | -0.069 | 51.145
8.5 | 1.325 | 0.0264 | -0.07 | 50.185
9 | 1.374 | 0.02823 | -0.071 | 48.669
9.5 | 1.42 | 0.03461 | -0.073 | 41.034
10 | 1.463 | 0.03621 | -0.074 | 40.404
10.5 | 1.499 | 0.0383 | -0.075 | 39.142
11 | 1.53 | 0.04043 | -0.076 | 37.841
11.5 | 1.556 | 0.04249 | -0.077 | 36.617
12 | 1.576 | 0.04481 | -0.078 | 35.165
12.5 | 1.59 | 0.04707 | -0.079 | 33.771
13 | 1.595 | 0.04995 | -0.08 | 31.932
13.5 | 1.59 | 0.0535 | -0.081 | 29.73
14 | 1.362 | 0.11221 | -0.044 | 12.139
14.5 | 1.352 | 0.11937 | -0.042 | 11.328
15 | 1.335 | 0.1287 | -0.037 | 10.376
15.5 | 1.317 | 0.13661 | -0.036 | 9.644
16 | 1.295 | 0.14526 | -0.034 | 8.914
16.5 | 1.268 | 0.1552 | -0.032 | 8.173
17 | 1.239 | 0.16655 | -0.031 | 7.436
17.5 | 1.206 | 0.17651 | -0.03 | 6.831
18 | 1.17 | 0.18781 | -0.03 | 6.232

## 12. Re 100k Mach 0.10 (2)
BIGFOIL.COM POLAR EXPORT
UAG92170SF
UAG92 170/SF |  |  |  | Cl Max: | 1.1489 | at alpha= | 13 | deg
XFOIL ncrit=9 |  |  |  | L/D Max: | 29.2946 | at alpha= | 12 | deg
Re: | 100000 |  |  | Cd Min: | 0.03842 | at alpha= | 12 | deg
Mach: | 0.1 |  |  | Cl=0 at alpha= | -1.5598 | deg
|  |  |  | @ Cl=0.1, Cd= | 0.051073
|  |  |  | @ Cl=0.4, Cd= | 0.055508
|  |  |  | @ Cl=0.6, Cd= | 0.05864
alpha (deg) | Cl | Cd | Cm | Cl/Cd
-11 | -0.2039 | 0.11445 | -0.0931 | -1.7816
-10.5 | -0.2357 | 0.11119 | -0.0918 | -2.1198
-10 | -0.3206 | 0.10897 | -0.0894 | -2.9421
-9 | -0.4994 | 0.11938 | -0.0286 | -4.1833
-8.5 | -0.5296 | 0.11391 | -0.0263 | -4.6493
-8 | -0.5908 | 0.10653 | -0.0269 | -5.5459
-7.5 | -0.6725 | 0.10176 | -0.0193 | -6.6087
-7 | -0.7204 | 0.09435 | -0.0133 | -7.6354
-6.5 | -0.7149 | 0.08893 | -0.0087 | -8.0389
-6 | -0.7446 | 0.0822 | -0.0035 | -9.0584
-4 | -0.5665 | 0.04802 | -0.0032 | -11.7972
-3.5 | -0.5039 | 0.04579 | -0.0039 | -11.0046
-3 | -0.4589 | 0.04383 | -0.0024 | -10.47
-2.5 | -0.4044 | 0.04327 | -0.0023 | -9.346
-2 | -0.3569 | 0.04261 | -0.0014 | -8.376
-1.5 | 0.0485 | 0.0494 | -0.063 | 0.98178
-1 | 0.1039 | 0.0512 | -0.0649 | 2.0293
-0.5 | 0.1183 | 0.05189 | -0.0597 | 2.2798
0 | 0.1587 | 0.05347 | -0.0589 | 2.968
0.5 | 0.1946 | 0.05503 | -0.0573 | 3.5363
1.5 | 0.2932 | 0.05388 | -0.0544 | 5.4417
2 | 0.3311 | 0.0544 | -0.0524 | 6.0864
2.5 | 0.3664 | 0.05499 | -0.0501 | 6.663
3 | 0.4014 | 0.05553 | -0.0476 | 7.2285
3.5 | 0.4336 | 0.05612 | -0.0448 | 7.7263
4 | 0.4657 | 0.05666 | -0.042 | 8.2192
4.5 | 0.4975 | 0.05715 | -0.039 | 8.7052
5 | 0.5282 | 0.05759 | -0.0358 | 9.1717
5.5 | 0.5575 | 0.05801 | -0.0324 | 9.6104
6 | 0.5851 | 0.05848 | -0.0288 | 10.0051
6.5 | 0.614 | 0.05879 | -0.0252 | 10.444
7 | 0.6418 | 0.05911 | -0.0215 | 10.8577
7.5 | 0.6697 | 0.05935 | -0.0177 | 11.2839
8 | 0.6985 | 0.05945 | -0.0139 | 11.7494
9 | 0.7573 | 0.05917 | -0.0061 | 12.7987
10 | 0.8767 | 0.05314 | -0.0012 | 16.4979
11 | 1.0031 | 0.04497 | 0.0043 | 22.306
11.5 | 1.0846 | 0.03978 | 0.0054 | 27.265
12 | 1.1255 | 0.03842 | 0.0089 | 29.2946
12.5 | 1.1413 | 0.03901 | 0.0138 | 29.2566
13 | 1.1489 | 0.04053 | 0.0188 | 28.3469
13.5 | 1.139 | 0.04382 | 0.024 | 25.9927
14 | 1.1237 | 0.04813 | 0.0286 | 23.3472
14.5 | 1.1048 | 0.05345 | 0.0324 | 20.6698
15 | 1.0924 | 0.05899 | 0.0351 | 18.5184
15.5 | 1.092 | 0.06379 | 0.0369 | 17.1187
16 | 1.0982 | 0.06824 | 0.0383 | 16.0932
16.5 | 1.1021 | 0.07318 | 0.0392 | 15.0601
17 | 1.1082 | 0.0781 | 0.0397 | 14.1895
17.5 | 1.1148 | 0.08337 | 0.0401 | 13.3717
18 | 1.1168 | 0.08961 | 0.0401 | 12.4629

## 13. Re 100k Mach 0.25 (1)
BIGFOIL.COM POLAR EXPORT
UAG92170SF
UAG92 170/SF |  |  |  | Cl Max: | 1.571 | at alpha= | 12 | deg
JavaFoil+Calcfoil stall+Eppler ext transition |  |  |  | L/D Max: | 50.511 | at alpha= | 7 | deg
Re: | 100000 |  |  | Cd Min: | 0.01501 | at alpha= | -2 | deg
Mach: | 0.25 |  |  | Cl=0 at alpha= | -2.9758 | deg
|  |  |  | @ Cl=0.1, Cd= | 0.015779
|  |  |  | @ Cl=0.4, Cd= | 0.016728
|  |  |  | @ Cl=0.6, Cd= | 0.017629
alpha (deg) | Cl | Cd | Cm | Cl/Cd
-16 | -0.299 | 0.3351 | -0.005 | -0.893
-15.5 | -0.343 | 0.30448 | -0.006 | -1.128
-15 | -0.383 | 0.26265 | -0.006 | -1.458
-14.5 | -0.419 | 0.22022 | -0.006 | -1.901
-14 | -0.45 | 0.20068 | -0.007 | -2.244
-13.5 | -0.478 | 0.17966 | -0.007 | -2.659
-13 | -0.501 | 0.16001 | -0.007 | -3.128
-12.5 | -0.519 | 0.14741 | -0.008 | -3.518
-12 | -0.531 | 0.13141 | -0.008 | -4.044
-11.5 | -0.539 | 0.11899 | -0.008 | -4.528
-11 | -0.541 | 0.10771 | -0.009 | -5.021
-10.5 | -0.537 | 0.09583 | -0.009 | -5.606
-10 | -0.528 | 0.08806 | -0.01 | -5.998
-9.5 | -0.514 | 0.0809 | -0.01 | -6.35
-9 | -0.494 | 0.07667 | -0.01 | -6.444
-8.5 | -0.47 | 0.07021 | -0.011 | -6.689
-8 | -0.441 | 0.06479 | -0.011 | -6.805
-7.5 | -0.408 | 0.06053 | -0.012 | -6.741
-7 | -0.372 | 0.05569 | -0.013 | -6.675
-6.5 | -0.332 | 0.05196 | -0.013 | -6.394
-6 | -0.29 | 0.04882 | -0.014 | -5.942
-5.5 | -0.246 | 0.04612 | -0.014 | -5.326
-5 | -0.199 | 0.0436 | -0.015 | -4.573
-4.5 | -0.152 | 0.04155 | -0.016 | -3.649
-4 | -0.103 | 0.03974 | -0.017 | -2.585
-3.5 | -0.053 | 0.03834 | -0.017 | -1.379
-3 | -0.003 | 0.01743 | -0.043 | -0.165
-2.5 | 0.059 | 0.01728 | -0.044 | 3.438
-2 | 0.121 | 0.01501 | -0.045 | 8.074
-1.5 | 0.184 | 0.01508 | -0.046 | 12.215
-1 | 0.247 | 0.01514 | -0.048 | 16.284
-0.5 | 0.309 | 0.01526 | -0.049 | 20.252
0 | 0.362 | 0.01661 | -0.05 | 21.793
0.5 | 0.423 | 0.0168 | -0.051 | 25.163
1 | 0.483 | 0.01703 | -0.053 | 28.391
1.5 | 0.544 | 0.01733 | -0.054 | 31.396
2 | 0.602 | 0.01764 | -0.055 | 34.127
2.5 | 0.662 | 0.01799 | -0.056 | 36.801
3 | 0.722 | 0.01838 | -0.058 | 39.263
3.5 | 0.782 | 0.01883 | -0.059 | 41.505
4 | 0.842 | 0.01928 | -0.06 | 43.658
4.5 | 0.902 | 0.01982 | -0.062 | 45.505
5 | 0.961 | 0.02041 | -0.063 | 47.119
5.5 | 1.021 | 0.02108 | -0.064 | 48.443
6 | 1.08 | 0.02182 | -0.066 | 49.513
6.5 | 1.139 | 0.02265 | -0.067 | 50.274
7 | 1.196 | 0.02368 | -0.068 | 50.511
7.5 | 1.252 | 0.02482 | -0.07 | 50.448
8 | 1.305 | 0.02615 | -0.071 | 49.904
8.5 | 1.356 | 0.02802 | -0.072 | 48.407
9 | 1.405 | 0.02996 | -0.073 | 46.89
9.5 | 1.45 | 0.03656 | -0.075 | 39.653
10 | 1.491 | 0.03858 | -0.076 | 38.639
10.5 | 1.522 | 0.04119 | -0.077 | 36.943
11 | 1.546 | 0.0434 | -0.078 | 35.627
11.5 | 1.563 | 0.04573 | -0.079 | 34.18
12 | 1.571 | 0.04835 | -0.08 | 32.498
12.5 | 1.564 | 0.05175 | -0.081 | 30.229
13 | 1.334 | 0.10358 | -0.046 | 12.878
13.5 | 1.311 | 0.11254 | -0.039 | 11.646
14 | 1.284 | 0.12041 | -0.036 | 10.663
14.5 | 1.249 | 0.12954 | -0.034 | 9.645
15 | 1.206 | 0.14112 | -0.032 | 8.546
15.5 | 1.154 | 0.1513 | -0.029 | 7.63
16 | 1.095 | 0.1681 | -0.028 | 6.516
16.5 | 1.029 | 0.18371 | -0.028 | 5.601
17 | 0.956 | 0.20321 | -0.027 | 4.707

## 14. Re 100k Mach 0.25 (2)
BIGFOIL.COM POLAR EXPORT
UAG92170SF
UAG92 170/SF |  |  |  | Cl Max: | 1.1202 | at alpha= | 12.5 | deg
XFOIL ncrit=9 |  |  |  | L/D Max: | 26.0156 | at alpha= | 12 | deg
Re: | 100000 |  |  | Cd Min: | 0.04244 | at alpha= | 12 | deg
Mach: | 0.25 |  |  | Cl=0 at alpha= | -1.6091 | deg
|  |  |  | @ Cl=0.1, Cd= | 0.052622
|  |  |  | @ Cl=0.4, Cd= | 0.056909
|  |  |  | @ Cl=0.6, Cd= | 0.060873
alpha (deg) | Cl | Cd | Cm | Cl/Cd
-11 | -0.1739 | 0.11631 | -0.0993 | -1.4951
-10.5 | -0.2524 | 0.11493 | -0.1005 | -2.1961
-10 | -0.2335 | 0.11077 | -0.0895 | -2.108
-9.5 | -0.2637 | 0.10912 | -0.0816 | -2.4166
-8.5 | -0.5507 | 0.11828 | -0.0311 | -4.6559
-8 | -0.5599 | 0.11103 | -0.0279 | -5.0428
-7.5 | -0.5721 | 0.10573 | -0.0241 | -5.411
-7 | -0.6376 | 0.10034 | -0.0184 | -6.3544
-6 | -0.7135 | 0.08815 | -0.0063 | -8.0942
-5.5 | -0.6916 | 0.08092 | -0.0097 | -8.5467
-4.5 | -0.6308 | 0.05826 | -0.009 | -10.8273
-4 | -0.5847 | 0.05151 | -0.006 | -11.3512
-3.5 | -0.5299 | 0.04767 | -0.0043 | -11.116
-3 | -0.4703 | 0.04583 | -0.0046 | -10.2618
-2.5 | -0.4133 | 0.04519 | -0.0045 | -9.1458
-1.5 | 0.0506 | 0.05075 | -0.065 | 0.99704
-0.5 | 0.1113 | 0.05305 | -0.0597 | 2.098
0 | 0.1475 | 0.05427 | -0.0579 | 2.7179
0.5 | 0.2262 | 0.05369 | -0.0601 | 4.2131
1 | 0.2877 | 0.05415 | -0.061 | 5.313
1.5 | 0.2993 | 0.0547 | -0.0552 | 5.4717
2 | 0.3292 | 0.05537 | -0.052 | 5.9455
2.5 | 0.3606 | 0.05608 | -0.049 | 6.4301
3 | 0.3929 | 0.05675 | -0.0461 | 6.9233
3.5 | 0.4242 | 0.05745 | -0.0431 | 7.3838
4 | 0.4554 | 0.05813 | -0.04 | 7.8342
4.5 | 0.4869 | 0.05874 | -0.0369 | 8.2891
5 | 0.5183 | 0.05928 | -0.0337 | 8.7433
5.5 | 0.5474 | 0.05987 | -0.0302 | 9.1431
6 | 0.5753 | 0.06047 | -0.0265 | 9.5138
6.5 | 0.6041 | 0.06094 | -0.0229 | 9.913
7 | 0.6324 | 0.06139 | -0.0191 | 10.3014
8 | 0.6885 | 0.06212 | -0.0112 | 11.0834
9 | 0.7464 | 0.06233 | -0.0031 | 11.975
11 | 0.9977 | 0.04801 | 0.0093 | 20.7811
11.5 | 1.0478 | 0.04502 | 0.0135 | 23.2741
12 | 1.1041 | 0.04244 | 0.0167 | 26.0156
12.5 | 1.1202 | 0.04322 | 0.0217 | 25.9186
13 | 1.1181 | 0.0458 | 0.0269 | 24.4127
13.5 | 1.1079 | 0.04961 | 0.0316 | 22.3322
14 | 1.0919 | 0.05459 | 0.0356 | 20.0018
14.5 | 1.0771 | 0.06023 | 0.0385 | 17.8831
15 | 1.0734 | 0.06538 | 0.0406 | 16.4179
15.5 | 1.0746 | 0.07051 | 0.0421 | 15.2404
16 | 1.0848 | 0.07484 | 0.0433 | 14.4949
16.5 | 1.0835 | 0.0809 | 0.0438 | 13.3931
17 | 1.0825 | 0.08722 | 0.0439 | 12.4111
17.5 | 1.0742 | 0.09474 | 0.043 | 11.3384

## 15. Re 100k Mach 0.50 (1)
BIGFOIL.COM POLAR EXPORT
UAG92170SF
UAG92 170/SF |  |  |  | Cl Max: | 1.531 | at alpha= | 9.5 | deg
JavaFoil+Calcfoil stall+Eppler ext transition |  |  |  | L/D Max: | 46.526 | at alpha= | 6 | deg
Re: | 100000 |  |  | Cd Min: | 0.01656 | at alpha= | -2 | deg
Mach: | 0.5 |  |  | Cl=0 at alpha= | -2.9783 | deg
|  |  |  | @ Cl=0.1, Cd= | 0.017585
|  |  |  | @ Cl=0.4, Cd= | 0.018022
|  |  |  | @ Cl=0.6, Cd= | 0.019039
alpha (deg) | Cl | Cd | Cm | Cl/Cd
-20 | -0.937 | 0.34127 | -0.004 | -2.746
-19.5 | -0.911 | 0.4569 | -0.004 | -1.993
-19 | -0.884 | 0.33153 | -0.005 | -2.668
-18.5 | -0.858 | 0.33047 | -0.006 | -2.596
-18 | -0.831 | 0.32685 | -0.006 | -2.543
-17.5 | -0.805 | 0.31454 | -0.007 | -2.558
-17 | -0.775 | 0.29285 | -0.007 | -2.645
-16.5 | -0.748 | 0.28514 | -0.007 | -2.622
-16 | -0.721 | 0.27458 | -0.008 | -2.625
-15.5 | -0.694 | 0.25281 | -0.008 | -2.744
-15 | -0.667 | 0.24573 | -0.009 | -2.713
-14.5 | -0.64 | 0.25148 | -0.009 | -2.544
-14 | -0.613 | 0.25018 | -0.01 | -2.448
-13.5 | -0.585 | 0.24414 | -0.01 | -2.398
-13 | -0.558 | 0.23653 | -0.011 | -2.359
-12.5 | -0.529 | 0.20051 | -0.01 | -2.639
-12 | -0.502 | 0.19293 | -0.011 | -2.6
-11.5 | -0.474 | 0.19475 | -0.011 | -2.435
-11 | -0.447 | 0.18819 | -0.012 | -2.375
-10.5 | -0.419 | 0.18493 | -0.012 | -2.268
-10 | -0.391 | 0.17524 | -0.012 | -2.234
-9.5 | -0.363 | 0.16498 | -0.011 | -2.203
-9 | -0.336 | 0.15646 | -0.011 | -2.146
-8.5 | -0.308 | 0.13325 | -0.012 | -2.314
-8 | -0.281 | 0.13089 | -0.013 | -2.144
-7.5 | -0.253 | 0.12225 | -0.013 | -2.068
-7 | -0.225 | 0.11714 | -0.014 | -1.921
-6.5 | -0.271 | 0.07912 | -0.014 | -3.429
-6 | -0.284 | 0.05925 | -0.014 | -4.797
-5.5 | -0.255 | 0.05186 | -0.015 | -4.921
-5 | -0.213 | 0.04749 | -0.016 | -4.494
-4.5 | -0.165 | 0.04404 | -0.017 | -3.75
-4 | -0.113 | 0.0416 | -0.018 | -2.717
-3.5 | -0.059 | 0.03989 | -0.019 | -1.468
-3 | -0.003 | 0.03829 | -0.02 | -0.069
-2.5 | 0.066 | 0.01861 | -0.049 | 3.552
-2 | 0.134 | 0.01656 | -0.05 | 8.069
-1.5 | 0.204 | 0.01657 | -0.051 | 12.29
-1 | 0.273 | 0.01669 | -0.053 | 16.353
-0.5 | 0.345 | 0.01667 | -0.054 | 20.703
0 | 0.404 | 0.01812 | -0.056 | 22.308
0.5 | 0.472 | 0.01836 | -0.057 | 25.709
1 | 0.54 | 0.01869 | -0.059 | 28.872
1.5 | 0.607 | 0.01908 | -0.06 | 31.833
2 | 0.671 | 0.01954 | -0.062 | 34.324
2.5 | 0.737 | 0.02006 | -0.063 | 36.765
3 | 0.804 | 0.02057 | -0.064 | 39.105
3.5 | 0.871 | 0.02122 | -0.066 | 41.065
4 | 0.938 | 0.02188 | -0.067 | 42.871
4.5 | 1.004 | 0.02266 | -0.069 | 44.322
5 | 1.071 | 0.02362 | -0.07 | 45.332
5.5 | 1.136 | 0.02457 | -0.072 | 46.244
6 | 1.201 | 0.02582 | -0.073 | 46.526
6.5 | 1.264 | 0.02728 | -0.075 | 46.328
7 | 1.325 | 0.02891 | -0.076 | 45.823
7.5 | 1.383 | 0.03133 | -0.078 | 44.132
8 | 1.433 | 0.0339 | -0.079 | 42.285
8.5 | 1.476 | 0.0424 | -0.08 | 34.82
9 | 1.511 | 0.0456 | -0.082 | 33.133
9.5 | 1.531 | 0.04987 | -0.083 | 30.705
10 | 1.523 | 0.05433 | -0.084 | 28.039
10.5 | 1.218 | 0.09395 | -0.037 | 12.968
11 | 0.784 | 0.14403 | -0.024 | 5.443
11.5 | 0.812 | 0.17316 | -0.032 | 4.691
12 | 0.84 | 0.1784 | -0.034 | 4.709
12.5 | 0.869 | 0.19288 | -0.039 | 4.504
13 | 0.897 | 0.2172 | -0.042 | 4.13
13.5 | 0.925 | 0.22731 | -0.043 | 4.069
14 | 0.953 | 0.23839 | -0.046 | 3.998
14.5 | 0.983 | 0.27055 | -0.051 | 3.634

## 16. Re 100k Mach 0.50 (2)
BIGFOIL.COM POLAR EXPORT
UAG92170SF
UAG92 170/SF |  |  |  | Cl Max: | 0.868 | at alpha= | 14.5 | deg
XFOIL ncrit=9 |  |  |  | L/D Max: | 9.0529 | at alpha= | 8 | deg
Re: | 100000 |  |  | Cd Min: | 0.04975 | at alpha= | -1.5 | deg
Mach: | 0.5 |  |  | Cl=0 at alpha= | -1.1298 | deg
|  |  |  | @ Cl=0.1, Cd= | 0.055005
|  |  |  | @ Cl=0.4, Cd= | 0.061595
|  |  |  | @ Cl=0.6, Cd= | 0.07089
alpha (deg) | Cl | Cd | Cm | Cl/Cd
-9.5 | -0.2121 | 0.1244 | -0.086 | -1.705
-9 | -0.2632 | 0.12327 | -0.0811 | -2.1352
-8.5 | -0.4865 | 0.13757 | -0.0287 | -3.5364
-8 | -0.4662 | 0.13029 | -0.0239 | -3.5782
-7 | -0.4995 | 0.11899 | -0.0203 | -4.1978
-6.5 | -0.5434 | 0.11226 | -0.0204 | -4.8405
-5 | -0.6033 | 0.08223 | -0.0322 | -7.3367
-4.5 | -0.6055 | 0.07279 | -0.0286 | -8.3185
-4 | -0.596 | 0.06602 | -0.0228 | -9.0276
-3.5 | -0.5739 | 0.06038 | -0.0172 | -9.5048
-2.5 | -0.492 | 0.05312 | -0.0086 | -9.262
-1.5 | -0.3835 | 0.04975 | -0.0039 | -7.7085
-1 | 0.1345 | 0.05538 | -0.0738 | 2.4287
-0.5 | 0.1596 | 0.05594 | -0.069 | 2.8531
0 | 0.1922 | 0.05664 | -0.0654 | 3.3934
0.5 | 0.2269 | 0.0574 | -0.0621 | 3.953
1 | 0.2622 | 0.05821 | -0.0588 | 4.5044
1.5 | 0.2974 | 0.05907 | -0.0556 | 5.0347
2 | 0.3322 | 0.05994 | -0.0523 | 5.5422
2.5 | 0.3685 | 0.06078 | -0.0492 | 6.0628
3 | 0.4033 | 0.06168 | -0.0459 | 6.5386
3.5 | 0.4392 | 0.06253 | -0.0427 | 7.0238
4 | 0.4748 | 0.06336 | -0.0393 | 7.4937
5 | 0.5025 | 0.06642 | -0.0287 | 7.5655
5.5 | 0.529 | 0.06762 | -0.0246 | 7.8231
6 | 0.5558 | 0.06884 | -0.0205 | 8.0738
6.5 | 0.5821 | 0.07011 | -0.0164 | 8.3027
7 | 0.6094 | 0.0713 | -0.0122 | 8.547
7.5 | 0.6373 | 0.07241 | -0.008 | 8.8013
8 | 0.6653 | 0.07349 | -0.0037 | 9.0529
8.5 | 0.654 | 0.07742 | 0.0019 | 8.4474
9 | 0.6672 | 0.07981 | 0.0063 | 8.3599
9.5 | 0.6864 | 0.08169 | 0.0106 | 8.4025
10 | 0.709 | 0.08328 | 0.015 | 8.5134
10.5 | 0.7359 | 0.08437 | 0.0194 | 8.7223
11 | 0.7123 | 0.09059 | 0.023 | 7.8629
11.5 | 0.7339 | 0.09233 | 0.027 | 7.9487
12 | 0.7661 | 0.09257 | 0.0314 | 8.2759
12.5 | 0.7828 | 0.09472 | 0.0348 | 8.2644
13 | 0.7884 | 0.09894 | 0.0368 | 7.9685
13.5 | 0.82 | 0.09965 | 0.04 | 8.2288
14 | 0.8494 | 0.10116 | 0.0427 | 8.3966
14.5 | 0.868 | 0.10478 | 0.0441 | 8.284
15 | 0.8168 | 0.12024 | 0.038 | 6.7931
15.5 | 0.7889 | 0.13347 | 0.0326 | 5.9107
16 | 0.7756 | 0.14505 | 0.0276 | 5.3471
16.5 | 0.7757 | 0.15451 | 0.0237 | 5.0204
17 | 0.7859 | 0.16214 | 0.0207 | 4.847
17.5 | 0.7627 | 0.17823 | 0.0117 | 4.2793
18 | 0.7765 | 0.18613 | 0.0082 | 4.1718
18.5 | 0.7725 | 0.19866 | 0.0011 | 3.8886
19 | 0.7889 | 0.20669 | -0.0025 | 3.8168
19.5 | 0.792 | 0.2181 | -0.0091 | 3.6314

## 17. Re 250k Mach 0.00 (1)
BIGFOIL.COM POLAR EXPORT
UAG92170SF
UAG92 170/SF |  |  |  | Cl Max: | 1.611 | at alpha= | 13.5 | deg
JavaFoil+Calcfoil stall+Eppler ext transition |  |  |  | L/D Max: | 73.367 | at alpha= | 6.5 | deg
Re: | 250000 |  |  | Cd Min: | 0.00975 | at alpha= | -2 | deg
Mach: | 0 |  |  | Cl=0 at alpha= | -2.9754 | deg
|  |  |  | @ Cl=0.1, Cd= | 0.010689
|  |  |  | @ Cl=0.4, Cd= | 0.010996
|  |  |  | @ Cl=0.6, Cd= | 0.011616
alpha (deg) | Cl | Cd | Cm | Cl/Cd
-19 | -0.574 | 0.22052 | -0.003 | -2.602
-18.5 | -0.587 | 0.21889 | -0.003 | -2.68
-18 | -0.599 | 0.19625 | -0.004 | -3.051
-17.5 | -0.61 | 0.18753 | -0.004 | -3.254
-17 | -0.621 | 0.17522 | -0.004 | -3.544
-16.5 | -0.63 | 0.16664 | -0.005 | -3.783
-16 | -0.639 | 0.15501 | -0.005 | -4.119
-15.5 | -0.645 | 0.1466 | -0.005 | -4.401
-15 | -0.65 | 0.13694 | -0.006 | -4.748
-14.5 | -0.653 | 0.13108 | -0.006 | -4.982
-14 | -0.654 | 0.12248 | -0.006 | -5.339
-13.5 | -0.652 | 0.11503 | -0.007 | -5.67
-13 | -0.648 | 0.10708 | -0.007 | -6.053
-12.5 | -0.641 | 0.1015 | -0.007 | -6.318
-12 | -0.632 | 0.09459 | -0.008 | -6.677
-11.5 | -0.619 | 0.08855 | -0.008 | -6.987
-11 | -0.603 | 0.08213 | -0.009 | -7.34
-10.5 | -0.584 | 0.07614 | -0.009 | -7.669
-10 | -0.562 | 0.07134 | -0.01 | -7.874
-9.5 | -0.536 | 0.06693 | -0.01 | -8.015
-9 | -0.508 | 0.06322 | -0.01 | -8.037
-8.5 | -0.477 | 0.05875 | -0.011 | -8.119
-8 | -0.443 | 0.05508 | -0.012 | -8.044
-7.5 | -0.407 | 0.05216 | -0.012 | -7.794
-7 | -0.368 | 0.04866 | -0.013 | -7.56
-6.5 | -0.327 | 0.04595 | -0.013 | -7.116
-6 | -0.284 | 0.0434 | -0.014 | -6.551
-5.5 | -0.24 | 0.04115 | -0.015 | -5.832
-5 | -0.194 | 0.03917 | -0.015 | -4.961
-4.5 | -0.148 | 0.03737 | -0.016 | -3.947
-4 | -0.122 | 0.01354 | -0.04 | -9.019
-3.5 | -0.063 | 0.01335 | -0.041 | -4.706
-3 | -0.003 | 0.01309 | -0.042 | -0.214
-2.5 | 0.058 | 0.01288 | -0.043 | 4.484
-2 | 0.118 | 0.00975 | -0.044 | 12.068
-1.5 | 0.179 | 0.00978 | -0.045 | 18.268
-1 | 0.239 | 0.00982 | -0.047 | 24.372
-0.5 | 0.3 | 0.00988 | -0.048 | 30.353
0 | 0.353 | 0.0109 | -0.049 | 32.349
0.5 | 0.412 | 0.01102 | -0.05 | 37.384
1 | 0.471 | 0.01118 | -0.052 | 42.162
1.5 | 0.53 | 0.01136 | -0.053 | 46.701
2 | 0.587 | 0.01157 | -0.054 | 50.756
2.5 | 0.646 | 0.01178 | -0.055 | 54.807
3 | 0.704 | 0.01205 | -0.057 | 58.422
3.5 | 0.762 | 0.01233 | -0.058 | 61.833
4 | 0.821 | 0.01266 | -0.059 | 64.864
4.5 | 0.88 | 0.01304 | -0.06 | 67.473
5 | 0.938 | 0.01346 | -0.062 | 69.668
5.5 | 0.996 | 0.01393 | -0.063 | 71.505
6 | 1.054 | 0.01452 | -0.064 | 72.577
6.5 | 1.11 | 0.01513 | -0.066 | 73.367
7 | 1.166 | 0.01594 | -0.067 | 73.163
7.5 | 1.221 | 0.01685 | -0.068 | 72.444
8 | 1.273 | 0.01789 | -0.069 | 71.19
8.5 | 1.324 | 0.01925 | -0.071 | 68.793
9 | 1.373 | 0.02094 | -0.072 | 65.558
9.5 | 1.418 | 0.02787 | -0.073 | 50.876
10 | 1.461 | 0.02925 | -0.074 | 49.958
10.5 | 1.498 | 0.03096 | -0.075 | 48.371
11 | 1.529 | 0.03295 | -0.076 | 46.41
11.5 | 1.557 | 0.03465 | -0.077 | 44.926
12 | 1.579 | 0.03652 | -0.078 | 43.226
12.5 | 1.595 | 0.03841 | -0.079 | 41.528
13 | 1.606 | 0.04058 | -0.08 | 39.571
13.5 | 1.611 | 0.04291 | -0.081 | 37.534
14 | 1.609 | 0.04537 | -0.082 | 35.469
14.5 | 1.601 | 0.04784 | -0.083 | 33.47
15 | 1.585 | 0.0514 | -0.084 | 30.848
15.5 | 1.563 | 0.05516 | -0.085 | 28.34
16 | 1.53 | 0.06072 | -0.085 | 25.194
16.5 | 1.401 | 0.09653 | -0.075 | 14.517
17 | 1.283 | 0.14369 | -0.051 | 8.931
17.5 | 1.249 | 0.15422 | -0.046 | 8.102
18 | 1.217 | 0.16418 | -0.045 | 7.414
18.5 | 1.184 | 0.1714 | -0.044 | 6.907

## 18. Re 250k Mach 0.00 (2)
BIGFOIL.COM POLAR EXPORT
UAG92170SF
UAG92 170/SF |  |  |  | Cl Max: | 1.2442 | at alpha= | 9 | deg
XFOIL ncrit=9 |  |  |  | L/D Max: | 66.7511 | at alpha= | 7.5 | deg
Re: | 250000 |  |  | Cd Min: | 0.01816 | at alpha= | 7.5 | deg
Mach: | 0 |  |  | Cl=0 at alpha= | -2.4625 | deg
|  |  |  | @ Cl=0.1, Cd= | 0.028455
|  |  |  | @ Cl=0.4, Cd= | 0.028978
|  |  |  | @ Cl=0.6, Cd= | 0.026872
alpha (deg) | Cl | Cd | Cm | Cl/Cd
-12 | -0.1645 | 0.10801 | -0.0999 | -1.523
-11.5 | -0.1608 | 0.10191 | -0.1021 | -1.5779
-11 | -0.19 | 0.09209 | -0.1093 | -2.0632
-9.5 | -0.3054 | 0.06598 | -0.1132 | -4.6287
-9 | -0.3117 | 0.0625 | -0.1091 | -4.9872
-8.5 | -0.3246 | 0.05955 | -0.1023 | -5.4509
-7 | -0.3898 | 0.03895 | -0.0695 | -10.0077
-6.5 | -0.3672 | 0.0354 | -0.0643 | -10.3729
-6 | -0.3137 | 0.03231 | -0.0634 | -9.7091
-5.5 | -0.2909 | 0.03157 | -0.0587 | -9.2144
-5 | -0.2352 | 0.0301 | -0.0585 | -7.814
-4.5 | -0.1784 | 0.02833 | -0.0587 | -6.2972
-3.5 | -0.124 | 0.02744 | -0.0492 | -4.519
-3 | -0.1246 | 0.02736 | -0.04 | -4.5541
-1 | 0.339 | 0.02962 | -0.077 | 11.445
-0.5 | 0.603 | 0.02684 | -0.1178 | 22.4665
0 | 0.6351 | 0.0273 | -0.1154 | 23.2637
0.5 | 0.68 | 0.02666 | -0.1138 | 25.5064
1 | 0.7264 | 0.02591 | -0.1122 | 28.0355
1.5 | 0.7599 | 0.02621 | -0.1097 | 28.9928
2 | 0.8125 | 0.02487 | -0.1087 | 32.6699
3 | 0.9 | 0.02361 | -0.1051 | 38.1194
3.5 | 0.9543 | 0.02203 | -0.1043 | 43.3182
4.5 | 0.9574 | 0.02273 | -0.0847 | 42.1205
5 | 1.0175 | 0.02099 | -0.0846 | 48.4755
6 | 1.1117 | 0.01883 | -0.0807 | 59.0388
6.5 | 1.157 | 0.01821 | -0.0791 | 63.5365
7 | 1.1806 | 0.01834 | -0.0742 | 64.373
7.5 | 1.2122 | 0.01816 | -0.0704 | 66.7511
8 | 1.222 | 0.01841 | -0.0631 | 66.377
8.5 | 1.2344 | 0.01914 | -0.0574 | 64.4932
9 | 1.2442 | 0.02027 | -0.0518 | 61.3814
9.5 | 1.2295 | 0.02144 | -0.0413 | 57.3461
10 | 1.2148 | 0.02272 | -0.0311 | 53.4683
10.5 | 1.1995 | 0.0242 | -0.0212 | 49.5661
11 | 1.1867 | 0.02577 | -0.012 | 46.0497
11.5 | 1.1749 | 0.02749 | -0.0033 | 42.7392
12 | 1.162 | 0.02946 | 0.005 | 39.4433
12.5 | 1.1535 | 0.03191 | 0.0117 | 36.1485
13 | 1.1475 | 0.03503 | 0.017 | 32.7576
13.5 | 1.1388 | 0.03903 | 0.0213 | 29.1776
14 | 1.1266 | 0.04387 | 0.025 | 25.6804

## 19. Re 250k Mach 0.10 (1)
BIGFOIL.COM POLAR EXPORT
UAG92170SF
UAG92 170/SF |  |  |  | Cl Max: | 1.604 | at alpha= | 13.5 | deg
JavaFoil+Calcfoil stall+Eppler ext transition |  |  |  | L/D Max: | 73.063 | at alpha= | 6.5 | deg
Re: | 250000 |  |  | Cd Min: | 0.00976 | at alpha= | -2.5 | deg
Mach: | 0.1 |  |  | Cl=0 at alpha= | -2.9754 | deg
|  |  |  | @ Cl=0.1, Cd= | 0.009774
|  |  |  | @ Cl=0.4, Cd= | 0.01104
|  |  |  | @ Cl=0.6, Cd= | 0.011649
alpha (deg) | Cl | Cd | Cm | Cl/Cd
-18.5 | -0.54 | 0.22157 | -0.003 | -2.436
-18 | -0.555 | 0.20952 | -0.004 | -2.648
-17.5 | -0.569 | 0.19484 | -0.004 | -2.921
-17 | -0.583 | 0.18228 | -0.004 | -3.196
-16.5 | -0.595 | 0.17144 | -0.005 | -3.471
-16 | -0.606 | 0.16016 | -0.005 | -3.785
-15.5 | -0.616 | 0.14985 | -0.005 | -4.11
-15 | -0.624 | 0.14399 | -0.006 | -4.332
-14.5 | -0.63 | 0.1338 | -0.006 | -4.706
-14 | -0.633 | 0.1268 | -0.006 | -4.995
-13.5 | -0.635 | 0.11772 | -0.007 | -5.391
-13 | -0.633 | 0.10933 | -0.007 | -5.791
-12.5 | -0.629 | 0.10217 | -0.007 | -6.153
-12 | -0.621 | 0.09619 | -0.008 | -6.459
-11.5 | -0.611 | 0.08905 | -0.008 | -6.857
-11 | -0.597 | 0.08312 | -0.009 | -7.176
-10.5 | -0.579 | 0.07702 | -0.009 | -7.52
-10 | -0.558 | 0.07197 | -0.01 | -7.759
-9.5 | -0.534 | 0.06742 | -0.01 | -7.925
-9 | -0.507 | 0.06353 | -0.011 | -7.98
-8.5 | -0.477 | 0.05963 | -0.011 | -7.992
-8 | -0.443 | 0.05528 | -0.012 | -8.017
-7.5 | -0.407 | 0.05234 | -0.012 | -7.778
-7 | -0.369 | 0.04881 | -0.013 | -7.553
-6.5 | -0.328 | 0.04607 | -0.013 | -7.118
-6 | -0.285 | 0.04349 | -0.014 | -6.558
-5.5 | -0.241 | 0.04123 | -0.015 | -5.843
-5 | -0.195 | 0.0392 | -0.015 | -4.978
-4.5 | -0.148 | 0.0374 | -0.016 | -3.962
-4 | -0.123 | 0.01358 | -0.04 | -9.031
-3.5 | -0.063 | 0.01339 | -0.041 | -4.712
-3 | -0.003 | 0.01315 | -0.042 | -0.214
-2.5 | 0.058 | 0.00976 | -0.043 | 5.894
-2 | 0.118 | 0.00978 | -0.044 | 12.094
-1.5 | 0.18 | 0.0098 | -0.046 | 18.328
-1 | 0.24 | 0.00984 | -0.047 | 24.447
-0.5 | 0.301 | 0.00992 | -0.048 | 30.378
0 | 0.354 | 0.01094 | -0.049 | 32.409
0.5 | 0.414 | 0.01107 | -0.051 | 37.412
1 | 0.474 | 0.01123 | -0.052 | 42.183
1.5 | 0.533 | 0.0114 | -0.053 | 46.772
2 | 0.59 | 0.01161 | -0.054 | 50.824
2.5 | 0.649 | 0.01184 | -0.056 | 54.783
3 | 0.707 | 0.01212 | -0.057 | 58.379
3.5 | 0.766 | 0.0124 | -0.058 | 61.766
4 | 0.825 | 0.01274 | -0.059 | 64.797
4.5 | 0.884 | 0.01312 | -0.061 | 67.378
5 | 0.942 | 0.01353 | -0.062 | 69.655
5.5 | 1.001 | 0.014 | -0.063 | 71.498
6 | 1.059 | 0.0146 | -0.065 | 72.501
6.5 | 1.116 | 0.01527 | -0.066 | 73.063
7 | 1.172 | 0.01605 | -0.067 | 72.981
7.5 | 1.227 | 0.01699 | -0.068 | 72.206
8 | 1.279 | 0.01805 | -0.07 | 70.867
8.5 | 1.33 | 0.0195 | -0.071 | 68.195
9 | 1.379 | 0.02122 | -0.072 | 64.963
9.5 | 1.423 | 0.02819 | -0.073 | 50.495
10 | 1.467 | 0.02961 | -0.074 | 49.526
10.5 | 1.502 | 0.03127 | -0.075 | 48.047
11 | 1.533 | 0.03346 | -0.076 | 45.831
11.5 | 1.559 | 0.03508 | -0.077 | 44.447
12 | 1.58 | 0.03697 | -0.078 | 42.723
12.5 | 1.594 | 0.03903 | -0.079 | 40.842
13 | 1.602 | 0.04115 | -0.081 | 38.945
13.5 | 1.604 | 0.0436 | -0.082 | 36.791
14 | 1.599 | 0.04636 | -0.083 | 34.499
14.5 | 1.587 | 0.04901 | -0.084 | 32.382
15 | 1.566 | 0.05276 | -0.084 | 29.687
15.5 | 1.538 | 0.05705 | -0.085 | 26.953
16 | 1.481 | 0.06766 | -0.083 | 21.891
16.5 | 1.282 | 0.13708 | -0.051 | 9.351
17 | 1.247 | 0.14727 | -0.048 | 8.469
17.5 | 1.211 | 0.15771 | -0.044 | 7.677
18 | 1.173 | 0.16645 | -0.04 | 7.048
18.5 | 1.136 | 0.17397 | -0.04 | 6.527

## 20. Re 250k Mach 0.10 (2)
BIGFOIL.COM POLAR EXPORT
UAG92170SF
UAG92 170/SF |  |  |  | Cl Max: | 1.2378 | at alpha= | 9 | deg
XFOIL ncrit=9 |  |  |  | L/D Max: | 67.168 | at alpha= | 7.5 | deg
Re: | 250000 |  |  | Cd Min: | 0.01815 | at alpha= | 7.5 | deg
Mach: | 0.1 |  |  | Cl=0 at alpha= | -2.101 | deg
|  |  |  | @ Cl=0.1, Cd= | 0.028216
|  |  |  | @ Cl=0.4, Cd= | 0.029039
|  |  |  | @ Cl=0.6, Cd= | 0.026951
alpha (deg) | Cl | Cd | Cm | Cl/Cd
-12 | -0.1599 | 0.10883 | -0.1001 | -1.4693
-11.5 | -0.1567 | 0.10273 | -0.1021 | -1.5254
-11 | -0.1897 | 0.09223 | -0.1109 | -2.0568
-10.5 | -0.2415 | 0.08056 | -0.1203 | -2.9978
-10 | -0.2928 | 0.07561 | -0.1161 | -3.8725
-9.5 | -0.2748 | 0.06724 | -0.1162 | -4.0869
-9 | -0.2889 | 0.06314 | -0.1124 | -4.5755
-8.5 | -0.3139 | 0.06027 | -0.1042 | -5.2082
-7 | -0.3903 | 0.03982 | -0.0706 | -9.8016
-6.5 | -0.3678 | 0.03601 | -0.0653 | -10.2138
-6 | -0.3152 | 0.03268 | -0.064 | -9.645
-5.5 | -0.2952 | 0.0319 | -0.0588 | -9.2539
-5 | -0.2364 | 0.0303 | -0.059 | -7.802
-4.5 | -0.1773 | 0.02847 | -0.0595 | -6.2276
-3.5 | -0.1223 | 0.02752 | -0.05 | -4.444
-3 | -0.1231 | 0.0275 | -0.0407 | -4.4764
-2.5 | -0.1241 | 0.0269 | -0.0311 | -4.6134
-1 | 0.3424 | 0.02964 | -0.0776 | 11.552
-0.5 | 0.6058 | 0.02689 | -0.1182 | 22.5288
0 | 0.6368 | 0.02743 | -0.1157 | 23.2155
0.5 | 0.6833 | 0.02669 | -0.1142 | 25.6013
1.5 | 0.7639 | 0.02621 | -0.1101 | 29.1454
2 | 0.8147 | 0.02505 | -0.1089 | 32.523
3 | 0.8877 | 0.02493 | -0.1037 | 35.6077
4 | 0.9459 | 0.02256 | -0.0914 | 41.9282
5 | 1.0222 | 0.02095 | -0.0845 | 48.7924
6.5 | 1.1389 | 0.01912 | -0.0756 | 59.5659
7 | 1.1744 | 0.01875 | -0.0722 | 62.6347
7.5 | 1.2191 | 0.01815 | -0.0702 | 67.168
8 | 1.2204 | 0.01863 | -0.0616 | 65.5072
8.5 | 1.228 | 0.01963 | -0.0555 | 62.5573
9 | 1.2378 | 0.0207 | -0.0496 | 59.7971
9.5 | 1.2239 | 0.02189 | -0.0392 | 55.9114
10 | 1.2099 | 0.02319 | -0.0291 | 52.1734
10.5 | 1.1964 | 0.02465 | -0.0195 | 48.5355
11 | 1.1839 | 0.02624 | -0.0104 | 45.1181
11.5 | 1.172 | 0.02804 | -0.0017 | 41.7974
12 | 1.1591 | 0.03009 | 0.0065 | 38.5211
12.5 | 1.1504 | 0.03263 | 0.0132 | 35.2559
13 | 1.1448 | 0.03583 | 0.0183 | 31.9509
13.5 | 1.1347 | 0.04002 | 0.0227 | 28.3533
14 | 1.1211 | 0.04506 | 0.0264 | 24.8802

## 21. Re 250k Mach 0.25 (1)
BIGFOIL.COM POLAR EXPORT
UAG92170SF
UAG92 170/SF |  |  |  | Cl Max: | 1.576 | at alpha= | 12 | deg
JavaFoil+Calcfoil stall+Eppler ext transition |  |  |  | L/D Max: | 71.85 | at alpha= | 6.5 | deg
Re: | 250000 |  |  | Cd Min: | 0.00995 | at alpha= | -2 | deg
Mach: | 0.25 |  |  | Cl=0 at alpha= | -2.9762 | deg
|  |  |  | @ Cl=0.1, Cd= | 0.011052
|  |  |  | @ Cl=0.4, Cd= | 0.011243
|  |  |  | @ Cl=0.6, Cd= | 0.011867
alpha (deg) | Cl | Cd | Cm | Cl/Cd
-16 | -0.3 | 0.25189 | -0.006 | -1.189
-15.5 | -0.344 | 0.23615 | -0.006 | -1.455
-15 | -0.383 | 0.20329 | -0.006 | -1.885
-14.5 | -0.419 | 0.17206 | -0.007 | -2.434
-14 | -0.45 | 0.16092 | -0.007 | -2.799
-13.5 | -0.478 | 0.14526 | -0.007 | -3.29
-13 | -0.501 | 0.13104 | -0.007 | -3.82
-12.5 | -0.519 | 0.1201 | -0.008 | -4.319
-12 | -0.531 | 0.10908 | -0.008 | -4.872
-11.5 | -0.539 | 0.10009 | -0.009 | -5.385
-11 | -0.541 | 0.09162 | -0.009 | -5.903
-10.5 | -0.537 | 0.08196 | -0.009 | -6.556
-10 | -0.528 | 0.07641 | -0.01 | -6.913
-9.5 | -0.514 | 0.07083 | -0.01 | -7.253
-9 | -0.494 | 0.06631 | -0.011 | -7.452
-8.5 | -0.47 | 0.06181 | -0.011 | -7.599
-8 | -0.441 | 0.05734 | -0.012 | -7.69
-7.5 | -0.408 | 0.05364 | -0.012 | -7.61
-7 | -0.372 | 0.04973 | -0.013 | -7.477
-6.5 | -0.332 | 0.04679 | -0.014 | -7.103
-6 | -0.29 | 0.04404 | -0.014 | -6.587
-5.5 | -0.246 | 0.04168 | -0.015 | -5.896
-5 | -0.199 | 0.03955 | -0.016 | -5.044
-4.5 | -0.152 | 0.0377 | -0.016 | -4.025
-4 | -0.126 | 0.01386 | -0.041 | -9.064
-3.5 | -0.065 | 0.01364 | -0.042 | -4.741
-3 | -0.003 | 0.01338 | -0.043 | -0.216
-2.5 | 0.06 | 0.01315 | -0.045 | 4.528
-2 | 0.121 | 0.00995 | -0.046 | 12.21
-1.5 | 0.185 | 0.00999 | -0.047 | 18.477
-1 | 0.247 | 0.01003 | -0.048 | 24.631
-0.5 | 0.31 | 0.01012 | -0.049 | 30.607
0 | 0.364 | 0.01116 | -0.051 | 32.642
0.5 | 0.425 | 0.0113 | -0.052 | 37.639
1 | 0.486 | 0.01147 | -0.053 | 42.402
1.5 | 0.547 | 0.01166 | -0.054 | 46.966
2 | 0.606 | 0.01189 | -0.056 | 50.958
2.5 | 0.666 | 0.01212 | -0.057 | 54.951
3 | 0.726 | 0.01241 | -0.058 | 58.493
3.5 | 0.787 | 0.01274 | -0.06 | 61.763
4 | 0.847 | 0.0131 | -0.061 | 64.658
4.5 | 0.908 | 0.01354 | -0.062 | 67.038
5 | 0.967 | 0.01398 | -0.064 | 69.2
5.5 | 1.027 | 0.01455 | -0.065 | 70.612
6 | 1.087 | 0.01517 | -0.066 | 71.64
6.5 | 1.145 | 0.01593 | -0.068 | 71.85
7 | 1.202 | 0.01684 | -0.069 | 71.394
7.5 | 1.258 | 0.01787 | -0.07 | 70.385
8 | 1.311 | 0.01908 | -0.072 | 68.705
8.5 | 1.361 | 0.02093 | -0.073 | 65.032
9 | 1.409 | 0.02263 | -0.074 | 62.288
9.5 | 1.453 | 0.02984 | -0.075 | 48.693
10 | 1.494 | 0.03166 | -0.076 | 47.191
10.5 | 1.525 | 0.03402 | -0.077 | 44.835
11 | 1.55 | 0.0359 | -0.078 | 43.178
11.5 | 1.567 | 0.03784 | -0.079 | 41.414
12 | 1.576 | 0.04007 | -0.08 | 39.324
12.5 | 1.575 | 0.04255 | -0.081 | 37.021
13 | 1.565 | 0.04557 | -0.083 | 34.338
13.5 | 1.542 | 0.04901 | -0.083 | 31.456
14 | 1.506 | 0.05295 | -0.084 | 28.433
14.5 | 1.454 | 0.05809 | -0.084 | 25.032
15 | 1.217 | 0.1234 | -0.049 | 9.865
15.5 | 1.159 | 0.13468 | -0.042 | 8.605
16 | 1.097 | 0.14551 | -0.037 | 7.539
16.5 | 1.03 | 0.15852 | -0.032 | 6.495
17 | 0.957 | 0.17238 | -0.03 | 5.55

## 22. Re 250k Mach 0.25 (2)
BIGFOIL.COM POLAR EXPORT
UAG92170SF
UAG92 170/SF |  |  |  | Cl Max: | 1.216 | at alpha= | 9 | deg
XFOIL ncrit=9 |  |  |  | L/D Max: | 57.5699 | at alpha= | 8 | deg
Re: | 250000 |  |  | Cd Min: | 0.02053 | at alpha= | 7.5 | deg
Mach: | 0.25 |  |  | Cl=0 at alpha= | -1.4095 | deg
|  |  |  | @ Cl=0.1, Cd= | 0.030345
|  |  |  | @ Cl=0.4, Cd= | 0.031504
|  |  |  | @ Cl=0.6, Cd= | 0.029242
alpha (deg) | Cl | Cd | Cm | Cl/Cd
-12 | -0.1394 | 0.11295 | -0.1008 | -1.2342
-11.5 | -0.1383 | 0.10676 | -0.1031 | -1.2954
-11 | -0.1696 | 0.09581 | -0.1149 | -1.7702
-10.5 | -0.1667 | 0.08772 | -0.1158 | -1.9004
-10 | -0.1511 | 0.08443 | -0.1136 | -1.7896
-9.5 | -0.1724 | 0.07546 | -0.12 | -2.2847
-9 | -0.218 | 0.06743 | -0.1213 | -3.233
-8.5 | -0.2954 | 0.06561 | -0.1086 | -4.5024
-8 | -0.3316 | 0.06407 | -0.0988 | -5.1756
-7 | -0.3789 | 0.04397 | -0.0781 | -8.6172
-6.5 | -0.3607 | 0.03914 | -0.072 | -9.2156
-6 | -0.355 | 0.03666 | -0.0638 | -9.6836
-5.5 | -0.3077 | 0.0336 | -0.0614 | -9.1577
-5 | -0.2419 | 0.03152 | -0.0619 | -7.6745
-4.5 | -0.2261 | 0.03073 | -0.0557 | -7.3576
-4 | -0.1676 | 0.02925 | -0.0554 | -5.7299
-3 | -0.1135 | 0.02812 | -0.0447 | -4.0363
-2.5 | -0.123 | 0.02786 | -0.0333 | -4.4149
-2 | -0.0897 | 0.02566 | -0.0288 | -3.4957
-1 | 0.0622 | 0.03014 | -0.0294 | 2.0637
-0.5 | 0.3719 | 0.03182 | -0.0758 | 11.6876
0 | 0.5935 | 0.02933 | -0.107 | 20.2353
1 | 0.7313 | 0.02746 | -0.1131 | 26.6315
2 | 0.8161 | 0.02662 | -0.1086 | 30.6574
3.5 | 0.9134 | 0.02425 | -0.0931 | 37.666
4.5 | 0.9797 | 0.02271 | -0.0833 | 43.1396
6 | 1.0527 | 0.02198 | -0.0664 | 47.8935
6.5 | 1.0914 | 0.02122 | -0.0629 | 51.4326
7 | 1.134 | 0.02057 | -0.0602 | 55.1288
7.5 | 1.1643 | 0.02053 | -0.0559 | 56.7121
8 | 1.194 | 0.02074 | -0.052 | 57.5699
8.5 | 1.2145 | 0.02169 | -0.0477 | 55.9935
9 | 1.216 | 0.02283 | -0.0398 | 53.2633
9.5 | 1.2049 | 0.0241 | -0.0299 | 49.9959
10 | 1.1932 | 0.02554 | -0.0202 | 46.7189
10.5 | 1.1824 | 0.02715 | -0.011 | 43.5506
11 | 1.1721 | 0.02901 | -0.0024 | 40.4033
11.5 | 1.1609 | 0.03107 | 0.006 | 37.364
12 | 1.1483 | 0.03347 | 0.0139 | 34.3083
12.5 | 1.1381 | 0.03655 | 0.0203 | 31.1382
13 | 1.1272 | 0.04053 | 0.0254 | 27.8115
13.5 | 1.1122 | 0.04556 | 0.0295 | 24.4118
14 | 1.0968 | 0.05123 | 0.0327 | 21.4093

## 23. Re 250k Mach 0.50 (1)
BIGFOIL.COM POLAR EXPORT
UAG92170SF
UAG92 170/SF |  |  |  | Cl Max: | 1.535 | at alpha= | 9.5 | deg
JavaFoil+Calcfoil stall+Eppler ext transition |  |  |  | L/D Max: | 66.394 | at alpha= | 5.5 | deg
Re: | 250000 |  |  | Cd Min: | 0.01077 | at alpha= | -2 | deg
Mach: | 0.5 |  |  | Cl=0 at alpha= | -2.9783 | deg
|  |  |  | @ Cl=0.1, Cd= | 0.012495
|  |  |  | @ Cl=0.4, Cd= | 0.01206
|  |  |  | @ Cl=0.6, Cd= | 0.012828
alpha (deg) | Cl | Cd | Cm | Cl/Cd
-20 | -0.937 | 0.26286 | -0.004 | -3.565
-19.5 | -0.911 | 0.32267 | -0.004 | -2.822
-19 | -0.884 | 0.25617 | -0.005 | -3.453
-18.5 | -0.858 | 0.24735 | -0.006 | -3.468
-18 | -0.831 | 0.24607 | -0.006 | -3.378
-17.5 | -0.805 | 0.23643 | -0.007 | -3.403
-17 | -0.775 | 0.22197 | -0.007 | -3.492
-16.5 | -0.748 | 0.218 | -0.007 | -3.43
-16 | -0.721 | 0.21205 | -0.008 | -3.399
-15.5 | -0.694 | 0.19956 | -0.008 | -3.477
-15 | -0.667 | 0.18574 | -0.009 | -3.59
-14.5 | -0.64 | 0.18437 | -0.009 | -3.47
-14 | -0.613 | 0.1849 | -0.01 | -3.313
-13.5 | -0.585 | 0.17978 | -0.011 | -3.256
-13 | -0.558 | 0.17632 | -0.011 | -3.165
-12.5 | -0.529 | 0.15663 | -0.011 | -3.379
-12 | -0.502 | 0.15039 | -0.011 | -3.337
-11.5 | -0.474 | 0.14684 | -0.011 | -3.23
-11 | -0.447 | 0.14413 | -0.012 | -3.101
-10.5 | -0.419 | 0.14099 | -0.012 | -2.975
-10 | -0.392 | 0.12745 | -0.013 | -3.074
-9.5 | -0.364 | 0.12368 | -0.011 | -2.939
-9 | -0.336 | 0.11764 | -0.012 | -2.855
-8.5 | -0.308 | 0.10296 | -0.013 | -2.995
-8 | -0.281 | 0.10052 | -0.013 | -2.792
-7.5 | -0.253 | 0.09212 | -0.014 | -2.745
-7 | -0.225 | 0.0905 | -0.014 | -2.487
-6.5 | -0.271 | 0.06475 | -0.014 | -4.19
-6 | -0.284 | 0.05089 | -0.015 | -5.586
-5.5 | -0.255 | 0.04561 | -0.016 | -5.597
-5 | -0.213 | 0.04209 | -0.016 | -5.073
-4.5 | -0.165 | 0.0394 | -0.017 | -4.193
-4 | -0.113 | 0.03732 | -0.018 | -3.029
-3.5 | -0.059 | 0.03577 | -0.019 | -1.638
-3 | -0.003 | 0.01443 | -0.048 | -0.222
-2.5 | 0.066 | 0.01417 | -0.05 | 4.669
-2 | 0.135 | 0.01077 | -0.051 | 12.578
-1.5 | 0.206 | 0.01082 | -0.052 | 19.044
-1 | 0.276 | 0.01093 | -0.054 | 25.243
-0.5 | 0.346 | 0.01107 | -0.055 | 31.255
0 | 0.406 | 0.01217 | -0.056 | 33.383
0.5 | 0.475 | 0.01239 | -0.058 | 38.322
1 | 0.543 | 0.01261 | -0.059 | 43.048
1.5 | 0.611 | 0.01287 | -0.061 | 47.474
2 | 0.675 | 0.0132 | -0.062 | 51.124
2.5 | 0.742 | 0.01354 | -0.064 | 54.775
3 | 0.809 | 0.01395 | -0.065 | 58.019
3.5 | 0.876 | 0.01445 | -0.067 | 60.662
4 | 0.943 | 0.01498 | -0.068 | 62.974
4.5 | 1.01 | 0.01563 | -0.069 | 64.641
5 | 1.076 | 0.01636 | -0.071 | 65.802
5.5 | 1.142 | 0.01721 | -0.072 | 66.394
6 | 1.207 | 0.01827 | -0.074 | 66.045
6.5 | 1.27 | 0.01954 | -0.075 | 64.98
7 | 1.33 | 0.02103 | -0.077 | 63.252
7.5 | 1.388 | 0.02339 | -0.078 | 59.325
8 | 1.438 | 0.02561 | -0.079 | 56.147
8.5 | 1.48 | 0.03467 | -0.081 | 42.673
9 | 1.514 | 0.03721 | -0.082 | 40.682
9.5 | 1.535 | 0.04116 | -0.083 | 37.29
10 | 1.53 | 0.04491 | -0.085 | 34.064
10.5 | 1.435 | 0.04989 | -0.086 | 28.768
11 | 0.784 | 0.11509 | -0.025 | 6.812
11.5 | 0.812 | 0.13511 | -0.033 | 6.013
12 | 0.84 | 0.13831 | -0.034 | 6.075
12.5 | 0.87 | 0.15659 | -0.043 | 5.556
13 | 0.897 | 0.16965 | -0.042 | 5.289
13.5 | 0.925 | 0.16941 | -0.044 | 5.46
14 | 0.954 | 0.17738 | -0.047 | 5.378
14.5 | 0.983 | 0.19991 | -0.051 | 4.918

## 24. Re 250k Mach 0.50 (2)
BIGFOIL.COM POLAR EXPORT
UAG92170SF
UAG92 170/SF |  |  |  | Cl Max: | 1.1621 | at alpha= | 8.5 | deg
XFOIL ncrit=9 |  |  |  | L/D Max: | 36.7056 | at alpha= | 8.5 | deg
Re: | 250000 |  |  | Cd Min: | 0.02966 | at alpha= | 7.5 | deg
Mach: | 0.5 |  |  | Cl=0 at alpha= | -0.39727 | deg
|  |  |  | @ Cl=0.1, Cd= | 0.032272
|  |  |  | @ Cl=0.4, Cd= | 0.035361
|  |  |  | @ Cl=0.6, Cd= | 0.035596
alpha (deg) | Cl | Cd | Cm | Cl/Cd
-20 | -0.3575 | 0.23001 | -0.0549 | -1.5543
-19.5 | -0.3353 | 0.2224 | -0.0575 | -1.5076
-19 | -0.3116 | 0.21562 | -0.0617 | -1.4451
-18.5 | -0.2898 | 0.20885 | -0.0662 | -1.3876
-18 | -0.2739 | 0.20291 | -0.0716 | -1.3499
-17.5 | -0.2571 | 0.1961 | -0.0757 | -1.3111
-17 | -0.2337 | 0.18929 | -0.0773 | -1.2346
-16.5 | -0.2135 | 0.18295 | -0.0808 | -1.167
-16 | -0.1985 | 0.17675 | -0.0862 | -1.1231
-15.5 | -0.1902 | 0.17071 | -0.0913 | -1.1142
-15 | -0.1594 | 0.16313 | -0.0921 | -0.97713
-14.5 | -0.1445 | 0.15733 | -0.0942 | -0.91845
-14 | -0.142 | 0.15202 | -0.1001 | -0.93409
-13.5 | -0.1309 | 0.14451 | -0.1048 | -0.90582
-13 | -0.1001 | 0.13722 | -0.1055 | -0.72949
-12.5 | -0.0858 | 0.13136 | -0.1074 | -0.65317
-12 | -0.0895 | 0.1259 | -0.1113 | -0.71088
-11.5 | -0.0935 | 0.11882 | -0.1187 | -0.7869
-11 | -0.0584 | 0.1119 | -0.117 | -0.52189
-10.5 | -0.0496 | 0.10598 | -0.1191 | -0.46801
-9.5 | -0.0687 | 0.0909 | -0.1285 | -0.75578
-9 | -0.0577 | 0.08513 | -0.1289 | -0.67779
-8.5 | -0.0656 | 0.07824 | -0.1313 | -0.83845
-8 | -0.1215 | 0.06415 | -0.138 | -1.894
-7.5 | -0.1587 | 0.05896 | -0.1332 | -2.6917
-7 | -0.2047 | 0.05386 | -0.1226 | -3.8006
-6.5 | -0.2717 | 0.05106 | -0.106 | -5.3212
-6 | -0.3098 | 0.049 | -0.0918 | -6.3224
-5.5 | -0.3162 | 0.04484 | -0.0811 | -7.0517
-5 | -0.3483 | 0.04309 | -0.0657 | -8.0831
-4.5 | -0.354 | 0.04057 | -0.0534 | -8.7257
-4 | -0.3142 | 0.03705 | -0.0482 | -8.4804
-3.5 | -0.2793 | 0.03522 | -0.0424 | -7.9302
-3 | -0.2153 | 0.03343 | -0.0409 | -6.4403
-2.5 | -0.1608 | 0.03209 | -0.0378 | -5.0109
-2 | -0.1384 | 0.03151 | -0.0302 | -4.3923
-1.5 | -0.1237 | 0.03106 | -0.0216 | -3.9826
-0.5 | -0.0977 | 0.03001 | 0.0014 | -3.2556
0 | 0.3778 | 0.03545 | -0.0688 | 10.6573
1 | 0.5544 | 0.03474 | -0.0797 | 15.9585
1.5 | 0.5667 | 0.03505 | -0.0717 | 16.1683
2.5 | 0.5909 | 0.03581 | -0.0559 | 16.501
3 | 0.6546 | 0.03431 | -0.0545 | 19.079
4 | 0.6934 | 0.03465 | -0.0407 | 20.0115
4.5 | 0.7436 | 0.0336 | -0.0373 | 22.131
5.5 | 0.8402 | 0.03248 | -0.0318 | 25.8682
7 | 1.0156 | 0.03042 | -0.0266 | 33.3859
7.5 | 1.0814 | 0.02966 | -0.0254 | 36.4599
8 | 1.1211 | 0.03072 | -0.0226 | 36.4941
8.5 | 1.1621 | 0.03166 | -0.0195 | 36.7056
9 | 1.1612 | 0.0332 | -0.0104 | 34.9759
9.5 | 1.1601 | 0.035 | -0.0016 | 33.1457
10 | 1.16 | 0.03696 | 0.0067 | 31.3853
10.5 | 1.1533 | 0.03951 | 0.0149 | 29.1901
11 | 1.1427 | 0.0425 | 0.0229 | 26.8871
11.5 | 1.1278 | 0.046 | 0.0306 | 24.5174
12 | 1.1088 | 0.05016 | 0.0375 | 22.1053
12.5 | 1.0878 | 0.05527 | 0.043 | 19.6816
13 | 1.0634 | 0.06154 | 0.0469 | 17.2798
13.5 | 1.0436 | 0.06832 | 0.0492 | 15.2752

## 25. Re 500k Mach 0.00 (1)
BIGFOIL.COM POLAR EXPORT
UAG92170SF
UAG92 170/SF |  |  |  | Cl Max: | 1.614 | at alpha= | 13.5 | deg
JavaFoil+Calcfoil stall+Eppler ext transition |  |  |  | L/D Max: | 92.13 | at alpha= | 6.5 | deg
Re: | 500000 |  |  | Cd Min: | 0.00721 | at alpha= | -2 | deg
Mach: | 0 |  |  | Cl=0 at alpha= | -2.9754 | deg
|  |  |  | @ Cl=0.1, Cd= | 0.008245
|  |  |  | @ Cl=0.4, Cd= | 0.0082743
|  |  |  | @ Cl=0.6, Cd= | 0.0087854
alpha (deg) | Cl | Cd | Cm | Cl/Cd
-19 | -0.574 | 0.196 | -0.003 | -2.928
-18.5 | -0.587 | 0.1926 | -0.003 | -3.047
-18 | -0.599 | 0.17725 | -0.004 | -3.379
-17.5 | -0.61 | 0.1667 | -0.004 | -3.662
-17 | -0.621 | 0.15695 | -0.004 | -3.957
-16.5 | -0.631 | 0.14764 | -0.005 | -4.271
-16 | -0.639 | 0.1398 | -0.005 | -4.569
-15.5 | -0.645 | 0.13237 | -0.005 | -4.876
-15 | -0.65 | 0.12344 | -0.006 | -5.269
-14.5 | -0.653 | 0.1181 | -0.006 | -5.531
-14 | -0.654 | 0.11103 | -0.006 | -5.89
-13.5 | -0.652 | 0.10421 | -0.007 | -6.26
-13 | -0.648 | 0.09786 | -0.007 | -6.624
-12.5 | -0.641 | 0.09229 | -0.008 | -6.95
-12 | -0.632 | 0.08665 | -0.008 | -7.29
-11.5 | -0.619 | 0.08114 | -0.008 | -7.627
-11 | -0.603 | 0.07617 | -0.009 | -7.917
-10.5 | -0.584 | 0.07082 | -0.01 | -8.247
-10 | -0.562 | 0.0665 | -0.01 | -8.45
-9.5 | -0.537 | 0.06256 | -0.01 | -8.577
-9 | -0.508 | 0.05921 | -0.011 | -8.583
-8.5 | -0.477 | 0.05505 | -0.012 | -8.667
-8 | -0.443 | 0.05182 | -0.012 | -8.553
-7.5 | -0.407 | 0.04912 | -0.013 | -8.28
-7 | -0.368 | 0.046 | -0.013 | -8.001
-6.5 | -0.327 | 0.04343 | -0.014 | -7.532
-6 | -0.284 | 0.04111 | -0.015 | -6.92
-5.5 | -0.294 | 0.01223 | -0.036 | -24.037
-5 | -0.238 | 0.01191 | -0.037 | -20
-4.5 | -0.181 | 0.01159 | -0.039 | -15.598
-4 | -0.122 | 0.01132 | -0.04 | -10.808
-3.5 | -0.063 | 0.01112 | -0.041 | -5.66
-3 | -0.003 | 0.01087 | -0.042 | -0.258
-2.5 | 0.058 | 0.01066 | -0.044 | 5.426
-2 | 0.118 | 0.00721 | -0.044 | 16.347
-1.5 | 0.179 | 0.00723 | -0.046 | 24.759
-1 | 0.24 | 0.00727 | -0.047 | 33.001
-0.5 | 0.301 | 0.00733 | -0.048 | 40.99
0 | 0.354 | 0.00819 | -0.049 | 43.238
0.5 | 0.414 | 0.0083 | -0.051 | 49.83
1 | 0.473 | 0.00843 | -0.052 | 56.104
1.5 | 0.532 | 0.00857 | -0.053 | 62.092
2 | 0.589 | 0.00875 | -0.055 | 67.362
2.5 | 0.648 | 0.00894 | -0.056 | 72.465
3 | 0.707 | 0.00916 | -0.057 | 77.192
3.5 | 0.765 | 0.0094 | -0.058 | 81.46
4 | 0.824 | 0.00972 | -0.06 | 84.794
4.5 | 0.883 | 0.01008 | -0.061 | 87.559
5 | 0.941 | 0.01047 | -0.062 | 89.864
5.5 | 0.999 | 0.01091 | -0.064 | 91.574
6 | 1.057 | 0.01147 | -0.065 | 92.095
6.5 | 1.113 | 0.01208 | -0.067 | 92.13
7 | 1.169 | 0.0128 | -0.068 | 91.344
7.5 | 1.223 | 0.01361 | -0.07 | 89.888
8 | 1.276 | 0.01451 | -0.071 | 87.932
8.5 | 1.327 | 0.01583 | -0.072 | 83.791
9 | 1.375 | 0.0174 | -0.073 | 79.036
9.5 | 1.42 | 0.02427 | -0.074 | 58.512
10 | 1.464 | 0.02551 | -0.075 | 57.386
10.5 | 1.5 | 0.02686 | -0.075 | 55.851
11 | 1.532 | 0.02884 | -0.076 | 53.123
11.5 | 1.559 | 0.0303 | -0.077 | 51.464
12 | 1.581 | 0.0319 | -0.078 | 49.58
12.5 | 1.598 | 0.0336 | -0.079 | 47.555
13 | 1.609 | 0.03541 | -0.08 | 45.438
13.5 | 1.614 | 0.03769 | -0.081 | 42.819
14 | 1.613 | 0.03979 | -0.083 | 40.534
14.5 | 1.606 | 0.0416 | -0.084 | 38.616
15 | 1.594 | 0.04437 | -0.085 | 35.916
15.5 | 1.574 | 0.04727 | -0.085 | 33.298
16 | 1.549 | 0.05057 | -0.086 | 30.623
16.5 | 1.518 | 0.05435 | -0.087 | 27.926
17 | 1.481 | 0.05906 | -0.087 | 25.068
17.5 | 1.434 | 0.06604 | -0.087 | 21.718
18 | 1.362 | 0.08256 | -0.084 | 16.501
18.5 | 1.304 | 0.09568 | -0.083 | 13.625

## 26. Re 500k Mach 0.00 (2)
BIGFOIL.COM POLAR EXPORT
UAG92170SF
UAG92 170/SF |  |  |  | Cl Max: | 1.1839 | at alpha= | 17 | deg
XFOIL ncrit=9 |  |  |  | L/D Max: | 76.8728 | at alpha= | 6.5 | deg
Re: | 500000 |  |  | Cd Min: | 0.01164 | at alpha= | 6 | deg
Mach: | 0 |  |  | Cl=0 at alpha= | -3.0919 | deg
|  |  |  | @ Cl=0.1, Cd= | 0.012365
|  |  |  | @ Cl=0.4, Cd= | 0.01481
|  |  |  | @ Cl=0.6, Cd= | 0.013766
alpha (deg) | Cl | Cd | Cm | Cl/Cd
-10 | -0.3694 | 0.05558 | -0.1056 | -6.6463
-9.5 | -0.3813 | 0.05238 | -0.0992 | -7.2795
-9 | -0.3929 | 0.04955 | -0.0915 | -7.9294
-8.5 | -0.3961 | 0.0459 | -0.0855 | -8.6296
-8 | -0.4437 | 0.0307 | -0.0693 | -14.4528
-7.5 | -0.4105 | 0.02581 | -0.0654 | -15.9047
-7 | -0.3594 | 0.02287 | -0.0647 | -15.7149
-6.5 | -0.3083 | 0.02153 | -0.0649 | -14.3196
-6 | -0.2576 | 0.02021 | -0.0644 | -12.7462
-5.5 | -0.2095 | 0.01897 | -0.0632 | -11.0438
-5 | -0.1636 | 0.01794 | -0.0615 | -9.1193
-4.5 | -0.1197 | 0.01683 | -0.0594 | -7.1123
-4 | -0.08 | 0.0169 | -0.0573 | -4.7337
-3.5 | -0.0342 | 0.01614 | -0.0555 | -2.119
-3 | 0.0077 | 0.01506 | -0.0531 | 0.51129
-2.5 | 0.0429 | 0.01374 | -0.0495 | 3.1223
-2 | 0.0375 | 0.01254 | -0.0388 | 2.9904
-1.5 | 0.0763 | 0.01211 | -0.034 | 6.3006
-1 | 0.1376 | 0.01277 | -0.0336 | 10.7753
-0.5 | 0.2274 | 0.01411 | -0.0382 | 16.1162
0 | 0.3203 | 0.01465 | -0.0446 | 21.8635
1 | 0.4598 | 0.01493 | -0.0507 | 30.7971
1.5 | 0.5293 | 0.01431 | -0.0538 | 36.9881
2 | 0.5752 | 0.01403 | -0.0526 | 40.9979
2.5 | 0.6269 | 0.01348 | -0.0522 | 46.5059
3 | 0.6074 | 0.01299 | -0.0377 | 46.759
3.5 | 0.6658 | 0.01251 | -0.0387 | 53.2214
4 | 0.7131 | 0.01233 | -0.0378 | 57.8345
4.5 | 0.766 | 0.01205 | -0.0378 | 63.5685
5 | 0.8044 | 0.01188 | -0.0351 | 67.7104
5.5 | 0.8272 | 0.01169 | -0.0294 | 70.7613
6 | 0.8668 | 0.01164 | -0.0271 | 74.4674
6.5 | 0.8948 | 0.01164 | -0.0225 | 76.8729
7 | 0.8946 | 0.01199 | -0.0132 | 74.6122
7.5 | 0.9098 | 0.01252 | -0.0072 | 72.6677
8 | 0.9389 | 0.01332 | -0.0044 | 70.488
8.5 | 0.9726 | 0.01446 | -0.0032 | 67.2614
9 | 1.0095 | 0.01605 | -0.0035 | 62.8972
9.5 | 1.0407 | 0.01764 | -0.0026 | 58.9966
10 | 1.0766 | 0.0196 | -0.0033 | 54.9286
10.5 | 1.1075 | 0.02172 | -0.0032 | 50.9899
11.5 | 1.1541 | 0.02677 | -0.0013 | 43.1117
12 | 1.1616 | 0.02953 | 0.0023 | 39.3363
12.5 | 1.1453 | 0.03213 | 0.0103 | 35.6458
13 | 1.14 | 0.03525 | 0.0155 | 32.3404
13.5 | 1.1378 | 0.0388 | 0.0194 | 29.3247
14 | 1.142 | 0.04229 | 0.0223 | 27.004
14.5 | 1.1483 | 0.04592 | 0.0244 | 25.0065
15 | 1.1563 | 0.04963 | 0.0261 | 23.2984
15.5 | 1.1668 | 0.05332 | 0.0272 | 21.883
16 | 1.1764 | 0.05729 | 0.0281 | 20.5341
16.5 | 1.1822 | 0.06178 | 0.0287 | 19.1356
17 | 1.1839 | 0.06692 | 0.0291 | 17.6913
17.5 | 1.1822 | 0.07262 | 0.0291 | 16.2793
18 | 1.1768 | 0.07905 | 0.0286 | 14.8868
18.5 | 1.1684 | 0.0861 | 0.0277 | 13.5703
19 | 1.1615 | 0.09323 | 0.0263 | 12.4584
19.5 | 1.1555 | 0.10047 | 0.0244 | 11.5009
20 | 1.14 | 0.1092 | 0.0218 | 10.4396

## 27. Re 500k Mach 0.10 (1)
BIGFOIL.COM POLAR EXPORT
UAG92170SF
UAG92 170/SF |  |  |  | Cl Max: | 1.608 | at alpha= | 13.5 | deg
JavaFoil+Calcfoil stall+Eppler ext transition |  |  |  | L/D Max: | 91.967 | at alpha= | 6 | deg
Re: | 500000 |  |  | Cd Min: | 0.00722 | at alpha= | -2.5 | deg
Mach: | 0.1 |  |  | Cl=0 at alpha= | -2.9754 | deg
|  |  |  | @ Cl=0.1, Cd= | 0.0072269
|  |  |  | @ Cl=0.4, Cd= | 0.008308
|  |  |  | @ Cl=0.6, Cd= | 0.0088071
alpha (deg) | Cl | Cd | Cm | Cl/Cd
-18.5 | -0.54 | 0.19599 | -0.004 | -2.755
-18 | -0.555 | 0.18485 | -0.004 | -3.002
-17.5 | -0.569 | 0.17539 | -0.004 | -3.246
-17 | -0.583 | 0.1628 | -0.005 | -3.58
-16.5 | -0.595 | 0.15237 | -0.005 | -3.906
-16 | -0.606 | 0.1438 | -0.005 | -4.217
-15.5 | -0.616 | 0.1354 | -0.006 | -4.55
-15 | -0.624 | 0.12856 | -0.006 | -4.854
-14.5 | -0.63 | 0.12169 | -0.006 | -5.176
-14 | -0.634 | 0.1144 | -0.007 | -5.538
-13.5 | -0.635 | 0.10597 | -0.007 | -5.99
-13 | -0.633 | 0.10001 | -0.007 | -6.332
-12.5 | -0.629 | 0.09343 | -0.008 | -6.731
-12 | -0.621 | 0.08747 | -0.008 | -7.104
-11.5 | -0.611 | 0.08221 | -0.009 | -7.429
-11 | -0.597 | 0.0767 | -0.009 | -7.779
-10.5 | -0.579 | 0.07129 | -0.01 | -8.126
-10 | -0.559 | 0.0668 | -0.01 | -8.362
-9.5 | -0.534 | 0.06279 | -0.01 | -8.511
-9 | -0.507 | 0.05952 | -0.011 | -8.52
-8.5 | -0.477 | 0.05589 | -0.011 | -8.529
-8 | -0.443 | 0.05201 | -0.012 | -8.525
-7.5 | -0.407 | 0.04931 | -0.013 | -8.261
-7 | -0.369 | 0.04607 | -0.013 | -8.005
-6.5 | -0.328 | 0.04355 | -0.014 | -7.534
-6 | -0.285 | 0.04122 | -0.015 | -6.924
-5.5 | -0.295 | 0.01227 | -0.036 | -24.04
-5 | -0.239 | 0.01195 | -0.038 | -20.012
-4.5 | -0.182 | 0.01163 | -0.039 | -15.614
-4 | -0.123 | 0.01136 | -0.04 | -10.824
-3.5 | -0.063 | 0.01115 | -0.041 | -5.668
-3 | -0.003 | 0.01092 | -0.043 | -0.258
-2.5 | 0.058 | 0.00722 | -0.043 | 7.994
-2 | 0.119 | 0.00723 | -0.045 | 16.398
-1.5 | 0.18 | 0.00725 | -0.046 | 24.819
-1 | 0.241 | 0.00729 | -0.047 | 33.068
-0.5 | 0.302 | 0.00735 | -0.048 | 41.093
0 | 0.356 | 0.00822 | -0.05 | 43.296
0.5 | 0.416 | 0.00834 | -0.051 | 49.866
1 | 0.475 | 0.00846 | -0.052 | 56.198
1.5 | 0.535 | 0.00861 | -0.053 | 62.131
2 | 0.592 | 0.00878 | -0.055 | 67.436
2.5 | 0.651 | 0.00898 | -0.056 | 72.535
3 | 0.71 | 0.0092 | -0.057 | 77.177
3.5 | 0.769 | 0.00945 | -0.059 | 81.402
4 | 0.828 | 0.00978 | -0.06 | 84.678
4.5 | 0.887 | 0.01014 | -0.061 | 87.502
5 | 0.946 | 0.01053 | -0.063 | 89.8
5.5 | 1.004 | 0.011 | -0.064 | 91.271
6 | 1.062 | 0.01154 | -0.066 | 91.967
6.5 | 1.118 | 0.01218 | -0.067 | 91.844
7 | 1.174 | 0.01293 | -0.069 | 90.848
7.5 | 1.229 | 0.01376 | -0.07 | 89.328
8 | 1.282 | 0.01469 | -0.071 | 87.258
8.5 | 1.332 | 0.01607 | -0.072 | 82.905
9 | 1.381 | 0.01767 | -0.074 | 78.174
9.5 | 1.426 | 0.02447 | -0.075 | 58.248
10 | 1.469 | 0.02574 | -0.076 | 57.07
10.5 | 1.505 | 0.02722 | -0.075 | 55.277
11 | 1.536 | 0.02917 | -0.076 | 52.65
11.5 | 1.562 | 0.03068 | -0.077 | 50.904
12 | 1.582 | 0.03241 | -0.079 | 48.824
12.5 | 1.597 | 0.03414 | -0.08 | 46.784
13 | 1.606 | 0.03604 | -0.081 | 44.543
13.5 | 1.608 | 0.03825 | -0.082 | 42.022
14 | 1.603 | 0.04051 | -0.083 | 39.576
14.5 | 1.593 | 0.04253 | -0.084 | 37.456
15 | 1.575 | 0.04542 | -0.085 | 34.685
15.5 | 1.551 | 0.0486 | -0.086 | 31.904
16 | 1.52 | 0.05206 | -0.086 | 29.191
16.5 | 1.483 | 0.05651 | -0.087 | 26.239
17 | 1.437 | 0.0623 | -0.087 | 23.067
17.5 | 1.368 | 0.07576 | -0.085 | 18.055
18 | 1.244 | 0.11848 | -0.074 | 10.503
18.5 | 1.183 | 0.1374 | -0.07 | 8.607

## 28. Re 500k Mach 0.10 (2)
BIGFOIL.COM POLAR EXPORT
UAG92170SF
UAG92 170/SF |  |  |  | Cl Max: | 1.1759 | at alpha= | 16.5 | deg
XFOIL ncrit=9 |  |  |  | L/D Max: | 75.4049 | at alpha= | 6.5 | deg
Re: | 500000 |  |  | Cd Min: | 0.01169 | at alpha= | 6 | deg
Mach: | 0.1 |  |  | Cl=0 at alpha= | -3.115 | deg
|  |  |  | @ Cl=0.1, Cd= | 0.012327
|  |  |  | @ Cl=0.4, Cd= | 0.015294
|  |  |  | @ Cl=0.6, Cd= | 0.013862
alpha (deg) | Cl | Cd | Cm | Cl/Cd
-13 | -0.209 | 0.11518 | -0.0877 | -1.8146
-12.5 | -0.1949 | 0.1103 | -0.0891 | -1.767
-12 | -0.1903 | 0.10365 | -0.0916 | -1.836
-11.5 | -0.2204 | 0.08887 | -0.1007 | -2.48
-10.5 | -0.3376 | 0.06138 | -0.1119 | -5.5002
-10 | -0.3379 | 0.05753 | -0.1091 | -5.8735
-9.5 | -0.3546 | 0.0538 | -0.1032 | -6.5911
-9 | -0.3768 | 0.05069 | -0.0946 | -7.4334
-8 | -0.4382 | 0.03191 | -0.0714 | -13.7324
-7.5 | -0.4106 | 0.02677 | -0.0667 | -15.3381
-7 | -0.3616 | 0.02326 | -0.0654 | -15.546
-6.5 | -0.31 | 0.02181 | -0.0656 | -14.2137
-6 | -0.2581 | 0.02039 | -0.0652 | -12.6582
-5.5 | -0.209 | 0.01908 | -0.0641 | -10.9539
-5 | -0.1624 | 0.01806 | -0.0624 | -8.9922
-4.5 | -0.1185 | 0.01689 | -0.0602 | -7.016
-4 | -0.0791 | 0.01697 | -0.058 | -4.6612
-3.5 | -0.0328 | 0.01619 | -0.0562 | -2.0259
-3 | 0.0098 | 0.01512 | -0.0538 | 0.64815
-2 | 0.0424 | 0.01274 | -0.04 | 3.3281
-1.5 | 0.0758 | 0.01207 | -0.0341 | 6.28
-1 | 0.138 | 0.01273 | -0.0338 | 10.8405
-0.5 | 0.2279 | 0.01408 | -0.0383 | 16.1861
0 | 0.311 | 0.01506 | -0.043 | 20.6507
0.5 | 0.4403 | 0.0154 | -0.0576 | 28.5909
1 | 0.4606 | 0.01495 | -0.0506 | 30.8094
1.5 | 0.5324 | 0.01433 | -0.0541 | 37.1528
2 | 0.577 | 0.01412 | -0.0526 | 40.864
2.5 | 0.6314 | 0.01351 | -0.0527 | 46.7358
3 | 0.6393 | 0.01319 | -0.0436 | 48.4685
3.5 | 0.6697 | 0.01254 | -0.0389 | 53.4051
4 | 0.7158 | 0.01239 | -0.0377 | 57.7724
4.5 | 0.7648 | 0.01217 | -0.0369 | 62.8431
5 | 0.8104 | 0.01191 | -0.0355 | 68.0437
5.5 | 0.831 | 0.01174 | -0.0293 | 70.7836
6 | 0.8698 | 0.01169 | -0.0267 | 74.4055
6.5 | 0.8845 | 0.01173 | -0.0195 | 75.4049
7 | 0.8884 | 0.01222 | -0.0112 | 72.7005
7.5 | 0.9106 | 0.01267 | -0.0064 | 71.8706
8 | 0.9366 | 0.01354 | -0.003 | 69.1728
8.5 | 0.9731 | 0.01471 | -0.0024 | 66.1523
9 | 1.0098 | 0.01634 | -0.0026 | 61.7993
9.5 | 1.041 | 0.01797 | -0.0017 | 57.9299
10 | 1.0768 | 0.01998 | -0.0024 | 53.8939
10.5 | 1.1076 | 0.02215 | -0.0022 | 50.0045
11 | 1.1299 | 0.02466 | -0.0009 | 45.8191
11.5 | 1.1532 | 0.02736 | -0.0001 | 42.1491
12 | 1.16 | 0.03013 | 0.0036 | 38.4998
12.5 | 1.1441 | 0.03279 | 0.0115 | 34.8917
13 | 1.138 | 0.03603 | 0.0167 | 31.5848
13.5 | 1.1346 | 0.03974 | 0.0207 | 28.5506
14.5 | 1.1456 | 0.04696 | 0.0256 | 24.3952
15 | 1.1528 | 0.05082 | 0.0272 | 22.684
15.5 | 1.161 | 0.05482 | 0.0284 | 21.1784
16 | 1.1705 | 0.05887 | 0.0292 | 19.8828
16.5 | 1.1759 | 0.0635 | 0.0297 | 18.5181
17 | 1.1758 | 0.06895 | 0.03 | 17.0529
17.5 | 1.1731 | 0.07488 | 0.0299 | 15.6664
18 | 1.1679 | 0.08142 | 0.0293 | 14.3441
18.5 | 1.1556 | 0.08908 | 0.0282 | 12.9726
19 | 1.1507 | 0.09609 | 0.0266 | 11.9752
19.5 | 1.1441 | 0.10353 | 0.0245 | 11.0509
20 | 1.127 | 0.11258 | 0.0217 | 10.0107

## 29. Re 500k Mach 0.25 (1)
BIGFOIL.COM POLAR EXPORT
UAG92170SF
UAG92 170/SF |  |  |  | Cl Max: | 1.579 | at alpha= | 12 | deg
JavaFoil+Calcfoil stall+Eppler ext transition |  |  |  | L/D Max: | 90.719 | at alpha= | 6 | deg
Re: | 500000 |  |  | Cd Min: | 0.00736 | at alpha= | -2 | deg
Mach: | 0.25 |  |  | Cl=0 at alpha= | -2.9762 | deg
|  |  |  | @ Cl=0.1, Cd= | 0.008609
|  |  |  | @ Cl=0.4, Cd= | 0.0084513
|  |  |  | @ Cl=0.6, Cd= | 0.0089552
alpha (deg) | Cl | Cd | Cm | Cl/Cd
-16 | -0.3 | 0.13297 | -0.006 | -2.259
-15.5 | -0.344 | 0.12665 | -0.007 | -2.719
-15 | -0.384 | 0.12008 | -0.007 | -3.196
-14.5 | -0.419 | 0.1494 | -0.007 | -2.806
-14 | -0.451 | 0.14083 | -0.007 | -3.2
-13.5 | -0.478 | 0.12796 | -0.008 | -3.736
-13 | -0.501 | 0.11639 | -0.008 | -4.303
-12.5 | -0.519 | 0.10623 | -0.008 | -4.884
-12 | -0.532 | 0.0971 | -0.009 | -5.476
-11.5 | -0.539 | 0.08959 | -0.009 | -6.017
-11 | -0.541 | 0.08251 | -0.009 | -6.556
-10.5 | -0.537 | 0.07533 | -0.01 | -7.134
-10 | -0.528 | 0.07 | -0.01 | -7.547
-9.5 | -0.514 | 0.06527 | -0.011 | -7.873
-9 | -0.494 | 0.06168 | -0.011 | -8.013
-8.5 | -0.47 | 0.05755 | -0.012 | -8.165
-8 | -0.441 | 0.05361 | -0.012 | -8.228
-7.5 | -0.408 | 0.0503 | -0.013 | -8.118
-7 | -0.372 | 0.0469 | -0.014 | -7.931
-6.5 | -0.332 | 0.0441 | -0.014 | -7.539
-6 | -0.29 | 0.04166 | -0.015 | -6.968
-5.5 | -0.246 | 0.03939 | -0.016 | -6.242
-5 | -0.244 | 0.01222 | -0.039 | -19.979
-4.5 | -0.186 | 0.0119 | -0.04 | -15.618
-4 | -0.126 | 0.01159 | -0.041 | -10.864
-3.5 | -0.065 | 0.01137 | -0.042 | -5.703
-3 | -0.003 | 0.01111 | -0.044 | -0.261
-2.5 | 0.06 | 0.01088 | -0.045 | 5.48
-2 | 0.122 | 0.00736 | -0.046 | 16.544
-1.5 | 0.185 | 0.00739 | -0.047 | 25.013
-1 | 0.248 | 0.00744 | -0.048 | 33.3
-0.5 | 0.31 | 0.00751 | -0.05 | 41.312
0 | 0.366 | 0.00839 | -0.051 | 43.586
0.5 | 0.427 | 0.0085 | -0.052 | 50.203
1 | 0.488 | 0.00865 | -0.054 | 56.468
1.5 | 0.55 | 0.0088 | -0.055 | 62.437
2 | 0.608 | 0.00898 | -0.056 | 67.702
2.5 | 0.669 | 0.0092 | -0.058 | 72.69
3 | 0.729 | 0.00943 | -0.059 | 77.323
3.5 | 0.79 | 0.00972 | -0.06 | 81.228
4 | 0.85 | 0.01009 | -0.062 | 84.301
4.5 | 0.911 | 0.01047 | -0.063 | 86.975
5 | 0.971 | 0.01088 | -0.064 | 89.19
5.5 | 1.03 | 0.01142 | -0.066 | 90.205
6 | 1.089 | 0.01201 | -0.067 | 90.719
6.5 | 1.148 | 0.01273 | -0.069 | 90.121
7 | 1.205 | 0.01359 | -0.07 | 88.63
7.5 | 1.26 | 0.01452 | -0.072 | 86.812
8 | 1.313 | 0.0156 | -0.073 | 84.196
8.5 | 1.364 | 0.01733 | -0.074 | 78.68
9 | 1.412 | 0.01892 | -0.076 | 74.653
9.5 | 1.455 | 0.02606 | -0.077 | 55.853
10 | 1.496 | 0.02759 | -0.078 | 54.232
10.5 | 1.528 | 0.0298 | -0.079 | 51.262
11 | 1.552 | 0.03129 | -0.078 | 49.616
11.5 | 1.57 | 0.03307 | -0.079 | 47.46
12 | 1.579 | 0.03509 | -0.081 | 44.985
12.5 | 1.578 | 0.03727 | -0.082 | 42.35
13 | 1.568 | 0.03988 | -0.083 | 39.315
13.5 | 1.547 | 0.04255 | -0.084 | 36.357
14 | 1.515 | 0.04562 | -0.085 | 33.205
14.5 | 1.471 | 0.04886 | -0.086 | 30.106
15 | 1.414 | 0.05309 | -0.086 | 26.642
15.5 | 1.341 | 0.05976 | -0.086 | 22.442
16 | 1.113 | 0.13061 | -0.056 | 8.526
16.5 | 1.035 | 0.14616 | -0.047 | 7.083
17 | 0.959 | 0.15728 | -0.04 | 6.096

## 30. Re 500k Mach 0.25 (2)
BIGFOIL.COM POLAR EXPORT
UAG92170SF
UAG92 170/SF |  |  |  | Cl Max: | 1.1503 | at alpha= | 12 | deg
XFOIL ncrit=9 |  |  |  | L/D Max: | 68.2901 | at alpha= | 6 | deg
Re: | 500000 |  |  | Cd Min: | 0.01208 | at alpha= | -1.5 | deg
Mach: | 0.25 |  |  | Cl=0 at alpha= | -3.2325 | deg
|  |  |  | @ Cl=0.1, Cd= | 0.012633
|  |  |  | @ Cl=0.4, Cd= | 0.015597
|  |  |  | @ Cl=0.6, Cd= | 0.014308
alpha (deg) | Cl | Cd | Cm | Cl/Cd
-13 | -0.1866 | 0.12025 | -0.0878 | -1.5518
-12.5 | -0.1732 | 0.11485 | -0.0894 | -1.5081
-12 | -0.169 | 0.10798 | -0.092 | -1.5651
-11.5 | -0.1955 | 0.09429 | -0.1005 | -2.0734
-11 | -0.185 | 0.08919 | -0.1015 | -2.0742
-10.5 | -0.1848 | 0.08232 | -0.1043 | -2.2449
-10 | -0.1999 | 0.0728 | -0.11 | -2.7459
-9.5 | -0.2458 | 0.06193 | -0.114 | -3.969
-9 | -0.3192 | 0.05522 | -0.1055 | -5.7805
-8 | -0.4005 | 0.03664 | -0.0833 | -10.9307
-7.5 | -0.394 | 0.03149 | -0.0757 | -12.5119
-7 | -0.3694 | 0.02694 | -0.071 | -13.712
-6.5 | -0.3195 | 0.02355 | -0.0695 | -13.5669
-6 | -0.2629 | 0.02147 | -0.0692 | -12.245
-5.5 | -0.2074 | 0.01976 | -0.0686 | -10.496
-5 | -0.1614 | 0.01912 | -0.0669 | -8.4414
-4.5 | -0.1194 | 0.01814 | -0.0643 | -6.5821
-4 | -0.0728 | 0.01729 | -0.0621 | -4.2105
-3.5 | -0.0245 | 0.01642 | -0.0601 | -1.4921
-3 | 0.0213 | 0.01538 | -0.0577 | 1.3849
-2.5 | 0.0474 | 0.01525 | -0.053 | 3.1082
-2 | 0.0656 | 0.01351 | -0.0457 | 4.8557
-1.5 | 0.0804 | 0.01208 | -0.0358 | 6.6556
-1 | 0.1311 | 0.01351 | -0.0338 | 9.7039
-0.5 | 0.1937 | 0.01424 | -0.0333 | 13.6025
0 | 0.305 | 0.01548 | -0.0417 | 19.7028
0.5 | 0.4511 | 0.01566 | -0.0587 | 28.8059
1 | 0.526 | 0.01526 | -0.0621 | 34.4692
1.5 | 0.5339 | 0.0151 | -0.0531 | 35.3576
2 | 0.5928 | 0.01435 | -0.0536 | 41.3101
2.5 | 0.6395 | 0.01408 | -0.052 | 45.419
3 | 0.6793 | 0.01352 | -0.0488 | 50.2441
3.5 | 0.6727 | 0.0131 | -0.0366 | 51.3511
4 | 0.7309 | 0.0127 | -0.0371 | 57.5512
4.5 | 0.7757 | 0.01254 | -0.0352 | 61.8581
5 | 0.8024 | 0.01242 | -0.0299 | 64.6055
5.5 | 0.8237 | 0.01229 | -0.0236 | 67.022
6 | 0.8427 | 0.01234 | -0.0169 | 68.2901
6.5 | 0.8531 | 0.01269 | -0.0094 | 67.2262
7 | 0.864 | 0.01326 | -0.0021 | 65.1584
7.5 | 0.9045 | 0.01386 | -0.0007 | 65.2597
8 | 0.9315 | 0.01475 | 0.0029 | 63.1525
8.5 | 0.9754 | 0.01613 | 0.0022 | 60.4712
9 | 1.0093 | 0.018 | 0.0026 | 56.0722
9.5 | 1.0418 | 0.01989 | 0.0034 | 52.3781
10 | 1.0775 | 0.02212 | 0.003 | 48.7116
10.5 | 1.1065 | 0.0246 | 0.0036 | 44.9797
11 | 1.1283 | 0.02737 | 0.005 | 41.224
11.5 | 1.1488 | 0.03052 | 0.0062 | 37.6409
12 | 1.1503 | 0.03361 | 0.0107 | 34.2249
12.5 | 1.1334 | 0.03677 | 0.0182 | 30.824
13 | 1.1244 | 0.04061 | 0.0232 | 27.6878
13.5 | 1.1189 | 0.04484 | 0.027 | 24.9532
14 | 1.1228 | 0.04881 | 0.0295 | 23.0035
14.5 | 1.128 | 0.053 | 0.0315 | 21.283
15 | 1.1343 | 0.05737 | 0.0328 | 19.7717
15.5 | 1.1392 | 0.06208 | 0.0338 | 18.3505
16 | 1.1417 | 0.06732 | 0.0344 | 16.9593
16.5 | 1.1403 | 0.07316 | 0.0345 | 15.5864
17 | 1.1338 | 0.0799 | 0.0342 | 14.1902

## 31. Re 500k Mach 0.50 (1)
BIGFOIL.COM POLAR EXPORT
UAG92170SF
UAG92 170/SF |  |  |  | Cl Max: | 1.537 | at alpha= | 9.5 | deg
JavaFoil+Calcfoil stall+Eppler ext transition |  |  |  | L/D Max: | 84.019 | at alpha= | 5.5 | deg
Re: | 500000 |  |  | Cd Min: | 0.00797 | at alpha= | -2 | deg
Mach: | 0.5 |  |  | Cl=0 at alpha= | -2.9783 | deg
|  |  |  | @ Cl=0.1, Cd= | 0.0099243
|  |  |  | @ Cl=0.4, Cd= | 0.0090367
|  |  |  | @ Cl=0.6, Cd= | 0.0096799
alpha (deg) | Cl | Cd | Cm | Cl/Cd
-20 | -0.937 | 0.22202 | -0.004 | -4.222
-19.5 | -0.911 | 0.26485 | -0.004 | -3.439
-19 | -0.885 | 0.21212 | -0.005 | -4.17
-18.5 | -0.858 | 0.20831 | -0.006 | -4.119
-18 | -0.831 | 0.20233 | -0.006 | -4.109
-17.5 | -0.805 | 0.19727 | -0.007 | -4.079
-17 | -0.776 | 0.19415 | -0.007 | -3.997
-16.5 | -0.748 | 0.1842 | -0.007 | -4.062
-16 | -0.721 | 0.17654 | -0.008 | -4.084
-15.5 | -0.694 | 0.16867 | -0.008 | -4.115
-15 | -0.667 | 0.16104 | -0.009 | -4.141
-14.5 | -0.64 | 0.15727 | -0.009 | -4.068
-14 | -0.613 | 0.15453 | -0.01 | -3.965
-13.5 | -0.585 | 0.15029 | -0.011 | -3.896
-13 | -0.558 | 0.14602 | -0.011 | -3.823
-12.5 | -0.53 | 0.13313 | -0.011 | -3.978
-12 | -0.502 | 0.12485 | -0.011 | -4.02
-11.5 | -0.474 | 0.12298 | -0.012 | -3.858
-11 | -0.447 | 0.1201 | -0.012 | -3.722
-10.5 | -0.419 | 0.11702 | -0.013 | -3.585
-10 | -0.392 | 0.10997 | -0.013 | -3.565
-9.5 | -0.364 | 0.10317 | -0.012 | -3.524
-9 | -0.336 | 0.09867 | -0.012 | -3.405
-8.5 | -0.309 | 0.08827 | -0.013 | -3.495
-8 | -0.281 | 0.08574 | -0.014 | -3.275
-7.5 | -0.253 | 0.08005 | -0.014 | -3.161
-7 | -0.225 | 0.07686 | -0.015 | -2.93
-6.5 | -0.271 | 0.05734 | -0.015 | -4.732
-6 | -0.284 | 0.04663 | -0.015 | -6.097
-5.5 | -0.255 | 0.04231 | -0.016 | -6.034
-5 | -0.214 | 0.03935 | -0.017 | -5.428
-4.5 | -0.165 | 0.03698 | -0.018 | -4.468
-4 | -0.138 | 0.01269 | -0.046 | -10.881
-3.5 | -0.072 | 0.01241 | -0.047 | -5.768
-3 | -0.003 | 0.01206 | -0.049 | -0.266
-2.5 | 0.066 | 0.01177 | -0.05 | 5.632
-2 | 0.136 | 0.00797 | -0.051 | 17.028
-1.5 | 0.207 | 0.00803 | -0.053 | 25.713
-1 | 0.277 | 0.00811 | -0.054 | 34.076
-0.5 | 0.347 | 0.00822 | -0.055 | 42.138
0 | 0.408 | 0.00916 | -0.057 | 44.531
0.5 | 0.477 | 0.00934 | -0.058 | 51.044
1 | 0.545 | 0.00951 | -0.06 | 57.307
1.5 | 0.613 | 0.00972 | -0.061 | 63.076
2 | 0.677 | 0.00997 | -0.063 | 67.955
2.5 | 0.745 | 0.01026 | -0.064 | 72.644
3 | 0.813 | 0.01066 | -0.066 | 76.191
3.5 | 0.88 | 0.01109 | -0.067 | 79.355
4 | 0.947 | 0.01157 | -0.068 | 81.846
4.5 | 1.014 | 0.01219 | -0.07 | 83.131
5 | 1.08 | 0.01287 | -0.071 | 83.892
5.5 | 1.146 | 0.01364 | -0.073 | 84.019
6 | 1.21 | 0.01462 | -0.074 | 82.749
6.5 | 1.273 | 0.01572 | -0.076 | 80.965
7 | 1.333 | 0.01703 | -0.077 | 78.296
7.5 | 1.39 | 0.01919 | -0.079 | 72.46
8 | 1.441 | 0.02131 | -0.08 | 67.621
8.5 | 1.482 | 0.03025 | -0.082 | 48.985
9 | 1.516 | 0.03187 | -0.083 | 47.572
9.5 | 1.537 | 0.03613 | -0.085 | 42.544
10 | 1.532 | 0.03946 | -0.087 | 38.837
10.5 | 1.44 | 0.0436 | -0.088 | 33.021
11 | 0.784 | 0.10173 | -0.028 | 7.708
11.5 | 0.813 | 0.11392 | -0.034 | 7.133
12 | 0.84 | 0.12122 | -0.036 | 6.933
12.5 | 0.871 | 0.1296 | -0.045 | 6.721
13 | 0.897 | 0.14077 | -0.043 | 6.375
13.5 | 0.925 | 0.14575 | -0.045 | 6.35
14 | 0.956 | 0.15736 | -0.05 | 6.074
14.5 | 0.983 | 0.16712 | -0.051 | 5.885

## 32. Re 500k Mach 0.50 (2)
BIGFOIL.COM POLAR EXPORT
UAG92170SF
UAG92 170/SF |  |  |  | Cl Max: | 1.1213 | at alpha= | 11.5 | deg
XFOIL ncrit=9 |  |  |  | L/D Max: | 45.8647 | at alpha= | 6.5 | deg
Re: | 500000 |  |  | Cd Min: | 0.01429 | at alpha= | -1 | deg
Mach: | 0.5 |  |  | Cl=0 at alpha= | -3.4088 | deg
|  |  |  | @ Cl=0.1, Cd= | 0.014312
|  |  |  | @ Cl=0.4, Cd= | 0.017701
|  |  |  | @ Cl=0.6, Cd= | 0.016434
alpha (deg) | Cl | Cd | Cm | Cl/Cd
-20 | -0.3781 | 0.23007 | -0.0431 | -1.6434
-19.5 | -0.3586 | 0.22346 | -0.0467 | -1.6048
-19 | -0.3403 | 0.2166 | -0.0504 | -1.5711
-18.5 | -0.3245 | 0.20961 | -0.056 | -1.5481
-18 | -0.3 | 0.20194 | -0.0597 | -1.4856
-17.5 | -0.2774 | 0.19541 | -0.0632 | -1.4196
-17 | -0.257 | 0.18894 | -0.0668 | -1.3602
-16.5 | -0.239 | 0.1819 | -0.0705 | -1.3139
-16 | -0.2324 | 0.17495 | -0.0759 | -1.3284
-15.5 | -0.2071 | 0.16772 | -0.0774 | -1.2348
-15 | -0.1882 | 0.16173 | -0.0797 | -1.1637
-14.5 | -0.1693 | 0.15481 | -0.0837 | -1.0936
-14 | -0.1644 | 0.14678 | -0.0896 | -1.12
-13.5 | -0.142 | 0.14004 | -0.0918 | -1.014
-13 | -0.1224 | 0.13415 | -0.0939 | -0.91241
-12.5 | -0.123 | 0.12623 | -0.0995 | -0.97441
-12 | -0.1117 | 0.11862 | -0.1018 | -0.94166
-11.5 | -0.0932 | 0.11295 | -0.1027 | -0.82514
-11 | -0.0808 | 0.10653 | -0.106 | -0.75847
-10.5 | -0.0883 | 0.09726 | -0.1134 | -0.90788
-10 | -0.0835 | 0.08977 | -0.1151 | -0.93015
-9.5 | -0.0753 | 0.08365 | -0.1165 | -0.90018
-9 | -0.077 | 0.07624 | -0.1194 | -1.01
-8.5 | -0.1222 | 0.05931 | -0.1305 | -2.0604
-8 | -0.1492 | 0.05335 | -0.1304 | -2.7966
-7 | -0.2332 | 0.03853 | -0.1135 | -6.0524
-6.5 | -0.255 | 0.03561 | -0.1028 | -7.1609
-6 | -0.2561 | 0.03091 | -0.0928 | -8.2853
-5.5 | -0.2282 | 0.0264 | -0.0859 | -8.6439
-5 | -0.1783 | 0.024 | -0.0834 | -7.4292
-4.5 | -0.0997 | 0.02145 | -0.0847 | -4.648
-4 | -0.0416 | 0.01989 | -0.0823 | -2.0915
-3.5 | -0.0083 | 0.01979 | -0.0767 | -0.4194
-3 | 0.0372 | 0.01903 | -0.0724 | 1.9548
-2.5 | 0.0843 | 0.01792 | -0.0682 | 4.7042
-2 | 0.0943 | 0.01803 | -0.0589 | 5.2302
-1.5 | 0.1101 | 0.01644 | -0.0494 | 6.6971
-1 | 0.0983 | 0.01429 | -0.0325 | 6.8789
-0.5 | 0.1976 | 0.01558 | -0.0355 | 12.6829
0 | 0.3913 | 0.01768 | -0.057 | 22.1324
1 | 0.5575 | 0.01809 | -0.0642 | 30.8181
2 | 0.6036 | 0.01709 | -0.0483 | 35.3189
2.5 | 0.5179 | 0.01668 | -0.0204 | 31.0492
4.5 | 0.6379 | 0.01632 | 0.0024 | 39.087
5 | 0.6845 | 0.0163 | 0.0052 | 41.9939
5.5 | 0.7129 | 0.01656 | 0.0109 | 43.0495
6 | 0.7561 | 0.01696 | 0.0139 | 44.5814
6.5 | 0.793 | 0.01729 | 0.0183 | 45.8647
7 | 0.8365 | 0.01832 | 0.0202 | 45.6605
7.5 | 0.8785 | 0.01942 | 0.0224 | 45.2369
8 | 0.9212 | 0.021 | 0.0237 | 43.8667
8.5 | 0.9689 | 0.02299 | 0.0236 | 42.1444
9 | 1.0034 | 0.02563 | 0.0247 | 39.1494
9.5 | 1.0329 | 0.02858 | 0.0263 | 36.1407
10 | 1.0668 | 0.03177 | 0.0267 | 33.5788
10.5 | 1.094 | 0.03531 | 0.0279 | 30.9827
11 | 1.1111 | 0.03945 | 0.0296 | 28.1648
11.5 | 1.1213 | 0.0441 | 0.0317 | 25.4263
12 | 1.1197 | 0.05018 | 0.0332 | 22.3137
12.5 | 1.0978 | 0.05516 | 0.0391 | 19.9021
13 | 1.0797 | 0.06061 | 0.0435 | 17.8139
13.5 | 1.0649 | 0.0667 | 0.0463 | 15.9655
14 | 1.0547 | 0.07307 | 0.048 | 14.4341
14.5 | 1.0473 | 0.07974 | 0.0487 | 13.1339
15 | 1.0405 | 0.08683 | 0.0485 | 11.9832
15.5 | 1.0314 | 0.09459 | 0.0475 | 10.9039
16 | 1.0227 | 0.10273 | 0.0458 | 9.9552
16.5 | 1.0131 | 0.11127 | 0.0436 | 9.1049

## 33. Re 750k Mach 0.00 (1)
BIGFOIL.COM POLAR EXPORT
UAG92170SF
UAG92 170/SF |  |  |  | Cl Max: | 1.616 | at alpha= | 13.5 | deg
JavaFoil+Calcfoil stall+Eppler ext transition |  |  |  | L/D Max: | 101.297 | at alpha= | 4.5 | deg
Re: | 750000 |  |  | Cd Min: | 0.00611 | at alpha= | -2 | deg
Mach: | 0 |  |  | Cl=0 at alpha= | -2.9754 | deg
|  |  |  | @ Cl=0.1, Cd= | 0.007169
|  |  |  | @ Cl=0.4, Cd= | 0.0071425
|  |  |  | @ Cl=0.6, Cd= | 0.0076275
alpha (deg) | Cl | Cd | Cm | Cl/Cd
-19 | -0.574 | 0.1844 | -0.003 | -3.114
-18.5 | -0.587 | 0.18057 | -0.004 | -3.251
-18 | -0.599 | 0.16745 | -0.004 | -3.579
-17.5 | -0.611 | 0.15905 | -0.004 | -3.84
-17 | -0.621 | 0.15001 | -0.005 | -4.142
-16.5 | -0.631 | 0.14099 | -0.005 | -4.474
-16 | -0.639 | 0.13345 | -0.005 | -4.788
-15.5 | -0.646 | 0.12497 | -0.006 | -5.166
-15 | -0.651 | 0.118 | -0.006 | -5.513
-14.5 | -0.653 | 0.1129 | -0.006 | -5.788
-14 | -0.654 | 0.10636 | -0.007 | -6.151
-13.5 | -0.653 | 0.09964 | -0.007 | -6.549
-13 | -0.648 | 0.09402 | -0.007 | -6.896
-12.5 | -0.642 | 0.08846 | -0.008 | -7.253
-12 | -0.632 | 0.08345 | -0.008 | -7.571
-11.5 | -0.619 | 0.07839 | -0.009 | -7.897
-11 | -0.603 | 0.0737 | -0.009 | -8.184
-10.5 | -0.584 | 0.06862 | -0.01 | -8.514
-10 | -0.562 | 0.06456 | -0.01 | -8.706
-9.5 | -0.537 | 0.06046 | -0.011 | -8.878
-9 | -0.508 | 0.05728 | -0.011 | -8.875
-8.5 | -0.477 | 0.05346 | -0.012 | -8.929
-8 | -0.443 | 0.05041 | -0.012 | -8.796
-7.5 | -0.407 | 0.04774 | -0.013 | -8.524
-7 | -0.45 | 0.01218 | -0.033 | -36.989
-6.5 | -0.401 | 0.01183 | -0.034 | -33.864
-6 | -0.348 | 0.01148 | -0.035 | -30.348
-5.5 | -0.294 | 0.01115 | -0.036 | -26.405
-5 | -0.238 | 0.01083 | -0.038 | -22.022
-4.5 | -0.181 | 0.01053 | -0.039 | -17.201
-4 | -0.122 | 0.01027 | -0.04 | -11.932
-3.5 | -0.063 | 0.01008 | -0.041 | -6.253
-3 | -0.003 | 0.00984 | -0.043 | -0.286
-2.5 | 0.058 | 0.00964 | -0.044 | 6.011
-2 | 0.118 | 0.00611 | -0.045 | 19.344
-1.5 | 0.18 | 0.00613 | -0.046 | 29.282
-1 | 0.241 | 0.00617 | -0.047 | 38.983
-0.5 | 0.302 | 0.00625 | -0.049 | 48.279
0 | 0.355 | 0.00706 | -0.05 | 50.287
0.5 | 0.415 | 0.00717 | -0.051 | 57.808
1 | 0.474 | 0.0073 | -0.052 | 64.969
1.5 | 0.534 | 0.00744 | -0.054 | 71.711
2 | 0.591 | 0.0076 | -0.055 | 77.726
2.5 | 0.65 | 0.00778 | -0.056 | 83.449
3 | 0.708 | 0.00804 | -0.058 | 88.12
3.5 | 0.767 | 0.00835 | -0.059 | 91.914
4 | 0.826 | 0.00867 | -0.06 | 95.27
4.5 | 0.884 | 0.00873 | -0.062 | 101.297
5 | 0.943 | 0.00945 | -0.063 | 99.759
5.5 | 1.001 | 0.00991 | -0.065 | 100.989
6 | 1.058 | 0.01048 | -0.066 | 100.975
6.5 | 1.114 | 0.01113 | -0.067 | 100.152
7 | 1.17 | 0.01187 | -0.068 | 98.593
7.5 | 1.225 | 0.01264 | -0.07 | 96.891
8 | 1.277 | 0.01364 | -0.071 | 93.606
8.5 | 1.328 | 0.01491 | -0.072 | 89.023
9 | 1.376 | 0.01612 | -0.073 | 85.369
9.5 | 1.421 | 0.02244 | -0.074 | 63.349
10 | 1.465 | 0.02357 | -0.076 | 62.155
10.5 | 1.502 | 0.02492 | -0.075 | 60.265
11 | 1.534 | 0.02673 | -0.076 | 57.362
11.5 | 1.561 | 0.02808 | -0.077 | 55.587
12 | 1.583 | 0.02955 | -0.078 | 53.578
12.5 | 1.6 | 0.03121 | -0.079 | 51.255
13 | 1.611 | 0.03286 | -0.081 | 49.015
13.5 | 1.616 | 0.03495 | -0.082 | 46.232
14 | 1.615 | 0.03682 | -0.083 | 43.859
14.5 | 1.608 | 0.03877 | -0.084 | 41.488
15 | 1.596 | 0.04114 | -0.085 | 38.791
15.5 | 1.578 | 0.04356 | -0.086 | 36.231
16 | 1.554 | 0.04637 | -0.087 | 33.501
16.5 | 1.524 | 0.04972 | -0.087 | 30.648
17 | 1.489 | 0.0535 | -0.088 | 27.838
17.5 | 1.449 | 0.05793 | -0.089 | 25.021
18 | 1.404 | 0.064 | -0.089 | 21.942
18.5 | 1.36 | 0.06878 | -0.089 | 19.767

## 34. Re 750k Mach 0.00 (2)
BIGFOIL.COM POLAR EXPORT
UAG92170SF
UAG92 170/SF |  |  |  | Cl Max: | 1.2303 | at alpha= | 17.5 | deg
XFOIL ncrit=9 |  |  |  | L/D Max: | 94.7955 | at alpha= | 6.5 | deg
Re: | 750000 |  |  | Cd Min: | 0.00765 | at alpha= | -1.5 | deg
Mach: | 0 |  |  | Cl=0 at alpha= | -3.3721 | deg
|  |  |  | @ Cl=0.1, Cd= | 0.0095355
|  |  |  | @ Cl=0.4, Cd= | 0.0095437
|  |  |  | @ Cl=0.6, Cd= | 0.0092837
alpha (deg) | Cl | Cd | Cm | Cl/Cd
-14 | -0.2194 | 0.12658 | -0.0803 | -1.7333
-13.5 | -0.2089 | 0.12009 | -0.0833 | -1.7395
-13 | -0.2014 | 0.11328 | -0.0864 | -1.7779
-12.5 | -0.2197 | 0.0993 | -0.0932 | -2.2125
-12 | -0.2316 | 0.09011 | -0.0966 | -2.5702
-11.5 | -0.2339 | 0.08274 | -0.0999 | -2.8269
-11 | -0.3199 | 0.05928 | -0.1135 | -5.3964
-10.5 | -0.3801 | 0.05067 | -0.1091 | -7.5015
-10 | -0.4008 | 0.04724 | -0.1026 | -8.4843
-9.5 | -0.4239 | 0.04403 | -0.0934 | -9.6275
-9 | -0.5219 | 0.02722 | -0.071 | -19.1734
-8.5 | -0.4884 | 0.02509 | -0.0676 | -19.4659
-8 | -0.4478 | 0.02249 | -0.0655 | -19.9111
-7.5 | -0.3975 | 0.01955 | -0.0655 | -20.3325
-7 | -0.3468 | 0.01794 | -0.0653 | -19.3311
-6.5 | -0.2964 | 0.01662 | -0.0648 | -17.8339
-6 | -0.2471 | 0.0155 | -0.0639 | -15.9419
-5.5 | -0.1992 | 0.01449 | -0.0628 | -13.7474
-5 | -0.1513 | 0.01371 | -0.0616 | -11.0357
-4.5 | -0.1089 | 0.01304 | -0.0595 | -8.3512
-4 | -0.0612 | 0.01249 | -0.0582 | -4.8999
-3.5 | -0.012 | 0.0119 | -0.0572 | -1.0084
-3 | 0.0349 | 0.01115 | -0.0558 | 3.13
-2.5 | 0.0747 | 0.01037 | -0.0532 | 7.2035
-2 | 0.1032 | 0.00943 | -0.0486 | 10.9438
-1.5 | 0.1071 | 0.00765 | -0.0383 | 14
-1 | 0.1639 | 0.00767 | -0.0381 | 21.369
-0.5 | 0.2181 | 0.00823 | -0.0375 | 26.5006
0 | 0.2775 | 0.00892 | -0.0377 | 31.1099
0.5 | 0.34 | 0.00928 | -0.0387 | 36.6379
1 | 0.3959 | 0.00955 | -0.0389 | 41.4555
1.5 | 0.4481 | 0.00947 | -0.0386 | 47.3178
2 | 0.5043 | 0.00948 | -0.039 | 53.1962
2.5 | 0.5577 | 0.00934 | -0.0392 | 59.7109
3 | 0.6103 | 0.00927 | -0.0392 | 65.836
3.5 | 0.6633 | 0.00916 | -0.0393 | 72.4127
4 | 0.7127 | 0.00914 | -0.039 | 77.9759
4.5 | 0.7633 | 0.00911 | -0.0388 | 83.787
5 | 0.8114 | 0.00913 | -0.0379 | 88.8719
5.5 | 0.8565 | 0.00925 | -0.0366 | 92.5946
6 | 0.8965 | 0.00946 | -0.0344 | 94.7674
6.5 | 0.9271 | 0.00978 | -0.0306 | 94.7955
7 | 0.9295 | 0.01044 | -0.0216 | 89.0326
7.5 | 0.9275 | 0.01143 | -0.0124 | 81.1461
8 | 0.9269 | 0.0125 | -0.0037 | 74.152
8.5 | 0.9313 | 0.01362 | 0.0038 | 68.3774
9 | 0.9424 | 0.01485 | 0.0096 | 63.4613
9.5 | 0.9615 | 0.01621 | 0.0135 | 59.3152
10 | 0.9879 | 0.01774 | 0.0155 | 55.6877
10.5 | 1.0212 | 0.01963 | 0.0155 | 52.0224
11 | 1.0523 | 0.0218 | 0.0154 | 48.2706
11.5 | 1.0813 | 0.02424 | 0.0153 | 44.6081
12 | 1.1064 | 0.02706 | 0.0152 | 40.8869
12.5 | 1.1244 | 0.03055 | 0.0155 | 36.8052
13 | 1.1425 | 0.034 | 0.0157 | 33.6029
14 | 1.1693 | 0.04025 | 0.0194 | 29.0509
14.5 | 1.1838 | 0.04317 | 0.0212 | 27.4218
15 | 1.1979 | 0.04629 | 0.0226 | 25.8782
15.5 | 1.2102 | 0.04972 | 0.0239 | 24.3403
16 | 1.2205 | 0.05346 | 0.0249 | 22.8302
16.5 | 1.2276 | 0.05768 | 0.0258 | 21.2829
17 | 1.2298 | 0.06252 | 0.0265 | 19.6705
17.5 | 1.2303 | 0.06778 | 0.0269 | 18.1514
18 | 1.225 | 0.07386 | 0.027 | 16.5854
18.5 | 1.2252 | 0.07954 | 0.0266 | 15.4036
19 | 1.2183 | 0.08629 | 0.0257 | 14.1187
19.5 | 1.2055 | 0.09398 | 0.0244 | 12.8272
20 | 1.1985 | 0.10124 | 0.0226 | 11.8382

## 35. Re 750k Mach 0.10 (1)
BIGFOIL.COM POLAR EXPORT
UAG92170SF
UAG92 170/SF |  |  |  | Cl Max: | 1.609 | at alpha= | 13.5 | deg
JavaFoil+Calcfoil stall+Eppler ext transition |  |  |  | L/D Max: | 101.232 | at alpha= | 4.5 | deg
Re: | 750000 |  |  | Cd Min: | 0.0061 | at alpha= | -2.5 | deg
Mach: | 0.1 |  |  | Cl=0 at alpha= | -2.9754 | deg
|  |  |  | @ Cl=0.1, Cd= | 0.0061138
|  |  |  | @ Cl=0.4, Cd= | 0.0071688
|  |  |  | @ Cl=0.6, Cd= | 0.007651
alpha (deg) | Cl | Cd | Cm | Cl/Cd
-18.5 | -0.54 | 0.1811 | -0.004 | -2.983
-18 | -0.555 | 0.1741 | -0.004 | -3.189
-17.5 | -0.57 | 0.16223 | -0.004 | -3.511
-17 | -0.583 | 0.15306 | -0.005 | -3.809
-16.5 | -0.595 | 0.14549 | -0.005 | -4.093
-16 | -0.607 | 0.13611 | -0.005 | -4.457
-15.5 | -0.616 | 0.1283 | -0.006 | -4.804
-15 | -0.624 | 0.1235 | -0.006 | -5.054
-14.5 | -0.63 | 0.11562 | -0.006 | -5.449
-14 | -0.634 | 0.10801 | -0.007 | -5.867
-13.5 | -0.635 | 0.10218 | -0.007 | -6.214
-13 | -0.633 | 0.09545 | -0.007 | -6.636
-12.5 | -0.629 | 0.08988 | -0.008 | -6.998
-12 | -0.622 | 0.08454 | -0.008 | -7.352
-11.5 | -0.611 | 0.07902 | -0.009 | -7.731
-11 | -0.597 | 0.07393 | -0.009 | -8.072
-10.5 | -0.579 | 0.06884 | -0.01 | -8.418
-10 | -0.559 | 0.06463 | -0.01 | -8.645
-9.5 | -0.535 | 0.06078 | -0.011 | -8.796
-9 | -0.507 | 0.05748 | -0.011 | -8.826
-8.5 | -0.477 | 0.05415 | -0.012 | -8.806
-8 | -0.444 | 0.05056 | -0.013 | -8.774
-7.5 | -0.407 | 0.04789 | -0.013 | -8.509
-7 | -0.369 | 0.04487 | -0.014 | -8.223
-6.5 | -0.402 | 0.01189 | -0.034 | -33.774
-6 | -0.35 | 0.01154 | -0.035 | -30.285
-5.5 | -0.295 | 0.01119 | -0.037 | -26.405
-5 | -0.239 | 0.01086 | -0.038 | -22.035
-4.5 | -0.182 | 0.01058 | -0.039 | -17.189
-4 | -0.123 | 0.0103 | -0.04 | -11.951
-3.5 | -0.063 | 0.0101 | -0.041 | -6.265
-3 | -0.003 | 0.00988 | -0.043 | -0.286
-2.5 | 0.058 | 0.0061 | -0.044 | 9.471
-2 | 0.119 | 0.00612 | -0.045 | 19.394
-1.5 | 0.18 | 0.00615 | -0.046 | 29.346
-1 | 0.242 | 0.0062 | -0.047 | 39.01
-0.5 | 0.303 | 0.00628 | -0.049 | 48.29
0 | 0.357 | 0.00709 | -0.05 | 50.342
0.5 | 0.417 | 0.0072 | -0.051 | 57.864
1 | 0.476 | 0.00733 | -0.053 | 64.996
1.5 | 0.536 | 0.00747 | -0.054 | 71.803
2 | 0.593 | 0.00763 | -0.055 | 77.774
2.5 | 0.653 | 0.00781 | -0.057 | 83.544
3 | 0.712 | 0.00808 | -0.058 | 88.073
3.5 | 0.771 | 0.00839 | -0.059 | 91.841
4 | 0.83 | 0.00872 | -0.061 | 95.145
4.5 | 0.889 | 0.00878 | -0.062 | 101.232
5 | 0.947 | 0.00953 | -0.064 | 99.336
5.5 | 1.005 | 0.00997 | -0.065 | 100.847
6 | 1.063 | 0.01055 | -0.066 | 100.754
6.5 | 1.12 | 0.01123 | -0.067 | 99.72
7 | 1.176 | 0.01198 | -0.069 | 98.158
7.5 | 1.23 | 0.01279 | -0.07 | 96.177
8 | 1.283 | 0.01383 | -0.071 | 92.74
8.5 | 1.333 | 0.01508 | -0.072 | 88.397
9 | 1.382 | 0.0163 | -0.074 | 84.785
9.5 | 1.427 | 0.02259 | -0.075 | 63.173
10 | 1.47 | 0.02379 | -0.076 | 61.797
10.5 | 1.506 | 0.02518 | -0.075 | 59.829
11 | 1.537 | 0.02705 | -0.076 | 56.839
11.5 | 1.563 | 0.02844 | -0.077 | 54.976
12 | 1.584 | 0.03001 | -0.079 | 52.777
12.5 | 1.599 | 0.03171 | -0.08 | 50.426
13 | 1.607 | 0.03344 | -0.081 | 48.061
13.5 | 1.609 | 0.03546 | -0.082 | 45.386
14 | 1.605 | 0.03763 | -0.083 | 42.661
14.5 | 1.595 | 0.03941 | -0.084 | 40.472
15 | 1.578 | 0.04198 | -0.085 | 37.595
15.5 | 1.555 | 0.04475 | -0.086 | 34.752
16 | 1.525 | 0.04777 | -0.087 | 31.928
16.5 | 1.49 | 0.05144 | -0.088 | 28.959
17 | 1.449 | 0.05569 | -0.088 | 26.016
17.5 | 1.401 | 0.0613 | -0.088 | 22.85
18 | 1.346 | 0.06891 | -0.088 | 19.528
18.5 | 1.289 | 0.07733 | -0.088 | 16.667

## 36. Re 750k Mach 0.10 (2)
BIGFOIL.COM POLAR EXPORT
UAG92170SF
UAG92 170/SF |  |  |  | Cl Max: | 1.2218 | at alpha= | 17 | deg
XFOIL ncrit=9 |  |  |  | L/D Max: | 94.0314 | at alpha= | 6 | deg
Re: | 750000 |  |  | Cd Min: | 0.00767 | at alpha= | -1.5 | deg
Mach: | 0.1 |  |  | Cl=0 at alpha= | -3.3914 | deg
|  |  |  | @ Cl=0.1, Cd= | 0.0096987
|  |  |  | @ Cl=0.4, Cd= | 0.0095971
|  |  |  | @ Cl=0.6, Cd= | 0.0093353
alpha (deg) | Cl | Cd | Cm | Cl/Cd
-13.5 | -0.2051 | 0.12092 | -0.0834 | -1.6962
-13 | -0.1974 | 0.11411 | -0.0865 | -1.7299
-12.5 | -0.214 | 0.10056 | -0.0932 | -2.1281
-12 | -0.2222 | 0.09199 | -0.0963 | -2.4155
-11.5 | -0.2216 | 0.08512 | -0.0993 | -2.6034
-11 | -0.2426 | 0.07369 | -0.1054 | -3.2922
-10.5 | -0.3439 | 0.05365 | -0.1122 | -6.4101
-10 | -0.3716 | 0.04931 | -0.1065 | -7.536
-9.5 | -0.3997 | 0.04517 | -0.0978 | -8.8488
-9 | -0.4389 | 0.04167 | -0.084 | -10.5328
-8.5 | -0.4858 | 0.02559 | -0.0694 | -18.984
-8 | -0.4478 | 0.02315 | -0.0668 | -19.3434
-7.5 | -0.3995 | 0.01997 | -0.0664 | -20.005
-7 | -0.3481 | 0.01819 | -0.0661 | -19.1369
-6.5 | -0.2967 | 0.01679 | -0.0657 | -17.6712
-6 | -0.2467 | 0.01562 | -0.0649 | -15.7939
-5.5 | -0.1982 | 0.01457 | -0.0637 | -13.6033
-5 | -0.1503 | 0.01378 | -0.0624 | -10.9071
-4.5 | -0.1081 | 0.01312 | -0.0602 | -8.2393
-4 | -0.0599 | 0.01253 | -0.059 | -4.7805
-3.5 | -0.0103 | 0.01193 | -0.0579 | -0.86337
-3 | 0.0371 | 0.01118 | -0.0565 | 3.3184
-2.5 | 0.0758 | 0.01046 | -0.0537 | 7.2467
-2 | 0.106 | 0.00951 | -0.0493 | 11.1462
-1.5 | 0.1082 | 0.00767 | -0.0386 | 14.1069
-1 | 0.1649 | 0.00769 | -0.0384 | 21.4434
-0.5 | 0.2193 | 0.00827 | -0.0378 | 26.5175
0 | 0.2801 | 0.00897 | -0.038 | 31.2263
0.5 | 0.3426 | 0.00932 | -0.039 | 36.7597
1 | 0.3983 | 0.0096 | -0.0391 | 41.4896
1.5 | 0.4509 | 0.00951 | -0.0389 | 47.4132
2 | 0.5067 | 0.00953 | -0.0391 | 53.1689
2.5 | 0.5612 | 0.00938 | -0.0394 | 59.8294
3 | 0.6133 | 0.00932 | -0.0393 | 65.8047
3.5 | 0.6675 | 0.00921 | -0.0396 | 72.4756
4 | 0.7163 | 0.00919 | -0.039 | 77.9434
4.5 | 0.7665 | 0.00917 | -0.0387 | 83.5878
5 | 0.8143 | 0.0092 | -0.0377 | 88.5109
5.5 | 0.8591 | 0.00933 | -0.0362 | 92.0793
6 | 0.898 | 0.00955 | -0.0338 | 94.0314
6.5 | 0.9246 | 0.0099 | -0.0291 | 93.3939
7 | 0.9228 | 0.01072 | -0.0195 | 86.0821
7.5 | 0.9248 | 0.01163 | -0.0109 | 79.5185
8 | 0.9256 | 0.01268 | -0.0024 | 72.9968
8.5 | 0.9307 | 0.01382 | 0.005 | 67.3444
9 | 0.9422 | 0.01508 | 0.0107 | 62.4801
9.5 | 0.9616 | 0.01649 | 0.0145 | 58.3141
10 | 0.988 | 0.0181 | 0.0165 | 54.5856
10.5 | 1.0209 | 0.02006 | 0.0166 | 50.8923
11 | 1.053 | 0.02221 | 0.0164 | 47.4111
11.5 | 1.082 | 0.02468 | 0.0163 | 43.8412
12 | 1.106 | 0.02763 | 0.0164 | 40.029
12.5 | 1.1234 | 0.0312 | 0.0166 | 36.0064
13 | 1.1407 | 0.03476 | 0.017 | 32.8165
14.5 | 1.1808 | 0.04424 | 0.0224 | 26.6908
15 | 1.1948 | 0.04745 | 0.0238 | 25.1802
15.5 | 1.2066 | 0.05098 | 0.0251 | 23.6681
16 | 1.2162 | 0.05488 | 0.0261 | 22.1611
16.5 | 1.2215 | 0.05934 | 0.027 | 20.5848
17 | 1.2218 | 0.06449 | 0.0277 | 18.9456
17.5 | 1.2218 | 0.06991 | 0.0279 | 17.4768
18 | 1.2173 | 0.07601 | 0.0279 | 16.015
18.5 | 1.215 | 0.08212 | 0.0273 | 14.7954
19 | 1.2053 | 0.08931 | 0.0263 | 13.4957
19.5 | 1.1935 | 0.09706 | 0.0248 | 12.2965
20 | 1.1851 | 0.10465 | 0.0227 | 11.3244

## 37. Re 750k Mach 0.25 (1)
BIGFOIL.COM POLAR EXPORT
UAG92170SF
UAG92 170/SF |  |  |  | Cl Max: | 1.58 | at alpha= | 12 | deg
JavaFoil+Calcfoil stall+Eppler ext transition |  |  |  | L/D Max: | 100.684 | at alpha= | 5 | deg
Re: | 750000 |  |  | Cd Min: | 0.00623 | at alpha= | -2 | deg
Mach: | 0.25 |  |  | Cl=0 at alpha= | -2.9762 | deg
|  |  |  | @ Cl=0.1, Cd= | 0.0075074
|  |  |  | @ Cl=0.4, Cd= | 0.0072958
|  |  |  | @ Cl=0.6, Cd= | 0.0077752
alpha (deg) | Cl | Cd | Cm | Cl/Cd
-16 | -0.301 | 0.1268 | -0.007 | -2.374
-15.5 | -0.345 | 0.12158 | -0.007 | -2.838
-15 | -0.385 | 0.11434 | -0.008 | -3.365
-14.5 | -0.42 | 0.1088 | -0.008 | -3.864
-14 | -0.451 | 0.10488 | -0.008 | -4.303
-13.5 | -0.478 | 0.11896 | -0.008 | -4.021
-13 | -0.501 | 0.10988 | -0.008 | -4.56
-12.5 | -0.519 | 0.09975 | -0.008 | -5.203
-12 | -0.532 | 0.09284 | -0.009 | -5.728
-11.5 | -0.539 | 0.0853 | -0.009 | -6.322
-11 | -0.541 | 0.07932 | -0.009 | -6.822
-10.5 | -0.538 | 0.0721 | -0.01 | -7.455
-10 | -0.528 | 0.06739 | -0.01 | -7.842
-9.5 | -0.514 | 0.06288 | -0.011 | -8.173
-9 | -0.494 | 0.05921 | -0.011 | -8.351
-8.5 | -0.47 | 0.05552 | -0.012 | -8.467
-8 | -0.441 | 0.05197 | -0.013 | -8.49
-7.5 | -0.408 | 0.04867 | -0.013 | -8.393
-7 | -0.372 | 0.04555 | -0.014 | -8.17
-6.5 | -0.333 | 0.04285 | -0.015 | -7.762
-6 | -0.355 | 0.01183 | -0.036 | -30.028
-5.5 | -0.301 | 0.01148 | -0.037 | -26.228
-5 | -0.244 | 0.01114 | -0.039 | -21.957
-4.5 | -0.186 | 0.0108 | -0.04 | -17.221
-4 | -0.126 | 0.01052 | -0.041 | -11.982
-3.5 | -0.065 | 0.01031 | -0.043 | -6.294
-3 | -0.003 | 0.01005 | -0.044 | -0.288
-2.5 | 0.06 | 0.00983 | -0.045 | 6.073
-2 | 0.122 | 0.00623 | -0.046 | 19.564
-1.5 | 0.185 | 0.00627 | -0.047 | 29.557
-1 | 0.248 | 0.00634 | -0.049 | 39.13
-0.5 | 0.311 | 0.00642 | -0.05 | 48.485
0 | 0.366 | 0.00723 | -0.051 | 50.683
0.5 | 0.428 | 0.00735 | -0.053 | 58.231
1 | 0.489 | 0.00749 | -0.054 | 65.373
1.5 | 0.551 | 0.00764 | -0.055 | 72.124
2 | 0.609 | 0.0078 | -0.057 | 78.106
2.5 | 0.67 | 0.008 | -0.058 | 83.825
3 | 0.731 | 0.00832 | -0.059 | 87.84
3.5 | 0.792 | 0.00865 | -0.061 | 91.502
4 | 0.852 | 0.00899 | -0.062 | 94.752
4.5 | 0.912 | 0.0094 | -0.064 | 97.018
5 | 0.972 | 0.00966 | -0.065 | 100.684
5.5 | 1.032 | 0.0104 | -0.067 | 99.172
6 | 1.091 | 0.01102 | -0.068 | 98.982
6.5 | 1.149 | 0.01179 | -0.069 | 97.413
7 | 1.206 | 0.01259 | -0.071 | 95.769
7.5 | 1.261 | 0.0135 | -0.072 | 93.415
8 | 1.314 | 0.01478 | -0.073 | 88.888
8.5 | 1.365 | 0.01608 | -0.074 | 84.876
9 | 1.413 | 0.01733 | -0.076 | 81.533
9.5 | 1.457 | 0.02398 | -0.077 | 60.743
10 | 1.498 | 0.0255 | -0.078 | 58.729
10.5 | 1.529 | 0.02766 | -0.079 | 55.287
11 | 1.554 | 0.02901 | -0.078 | 53.555
11.5 | 1.571 | 0.03078 | -0.08 | 51.058
12 | 1.58 | 0.03248 | -0.081 | 48.657
12.5 | 1.58 | 0.03458 | -0.082 | 45.69
13 | 1.57 | 0.03694 | -0.083 | 42.492
13.5 | 1.549 | 0.03946 | -0.084 | 39.258
14 | 1.518 | 0.04207 | -0.085 | 36.076
14.5 | 1.475 | 0.04489 | -0.086 | 32.861
15 | 1.42 | 0.04857 | -0.087 | 29.233
15.5 | 1.353 | 0.05328 | -0.087 | 25.393
16 | 1.265 | 0.06244 | -0.087 | 20.265
16.5 | 1.066 | 0.12393 | -0.066 | 8.601
17 | 0.965 | 0.14922 | -0.051 | 6.47

## 38. Re 750k Mach 0.25 (2)
BIGFOIL.COM POLAR EXPORT
UAG92170SF
UAG92 170/SF |  |  |  | Cl Max: | 1.1869 | at alpha= | 16 | deg
XFOIL ncrit=9 |  |  |  | L/D Max: | 88.8753 | at alpha= | 5.5 | deg
Re: | 750000 |  |  | Cd Min: | 0.00777 | at alpha= | -1.5 | deg
Mach: | 0.25 |  |  | Cl=0 at alpha= | -3.4989 | deg
|  |  |  | @ Cl=0.1, Cd= | 0.010459
|  |  |  | @ Cl=0.4, Cd= | 0.0097946
|  |  |  | @ Cl=0.6, Cd= | 0.009617
alpha (deg) | Cl | Cd | Cm | Cl/Cd
-13 | -0.1789 | 0.11791 | -0.0875 | -1.5173
-12.5 | -0.194 | 0.10515 | -0.0936 | -1.845
-12 | -0.1846 | 0.09942 | -0.0957 | -1.8568
-11.5 | -0.1777 | 0.09322 | -0.0982 | -1.9062
-11 | -0.1807 | 0.0852 | -0.1017 | -2.1209
-10.5 | -0.1968 | 0.07508 | -0.1067 | -2.6212
-10 | -0.2524 | 0.05877 | -0.1167 | -4.2947
-8.5 | -0.4336 | 0.03296 | -0.0851 | -13.1553
-8 | -0.4366 | 0.02591 | -0.0758 | -16.8506
-7.5 | -0.4033 | 0.02238 | -0.0722 | -18.0206
-7 | -0.3553 | 0.01985 | -0.0708 | -17.8992
-6.5 | -0.3003 | 0.01784 | -0.0704 | -16.833
-6 | -0.2453 | 0.01632 | -0.0699 | -15.0306
-5.5 | -0.1922 | 0.01506 | -0.0691 | -12.7623
-5 | -0.1474 | 0.01441 | -0.0668 | -10.229
-4.5 | -0.1012 | 0.01349 | -0.0648 | -7.5019
-4 | -0.0516 | 0.01273 | -0.0633 | -4.0534
-3.5 | -0.0001 | 0.01208 | -0.0621 | -0.0082781
-3 | 0.0464 | 0.01153 | -0.0601 | 4.0243
-2.5 | 0.0856 | 0.01087 | -0.0571 | 7.8749
-2 | 0.121 | 0.00986 | -0.0532 | 12.2718
-1.5 | 0.1141 | 0.00777 | -0.0404 | 14.6847
-1 | 0.1648 | 0.00794 | -0.0389 | 20.7557
-0.5 | 0.2267 | 0.00841 | -0.0391 | 26.956
0 | 0.2929 | 0.00915 | -0.0399 | 32.0109
0.5 | 0.3496 | 0.00962 | -0.0395 | 36.341
1 | 0.4131 | 0.00984 | -0.0406 | 41.9817
1.5 | 0.4666 | 0.00981 | -0.0402 | 47.5637
2 | 0.5212 | 0.00978 | -0.0399 | 53.2924
2.5 | 0.5768 | 0.00966 | -0.0401 | 59.7101
3 | 0.6308 | 0.00956 | -0.0399 | 65.9833
3.5 | 0.6822 | 0.00953 | -0.0393 | 71.5845
4 | 0.7344 | 0.00949 | -0.0389 | 77.3867
4.5 | 0.7856 | 0.00949 | -0.0384 | 82.7819
5 | 0.8298 | 0.00955 | -0.0364 | 86.8901
5.5 | 0.8692 | 0.00978 | -0.0335 | 88.8753
6 | 0.8914 | 0.01022 | -0.0278 | 87.2211
6.5 | 0.8904 | 0.01102 | -0.018 | 80.7985
7 | 0.8993 | 0.01192 | -0.0105 | 75.4446
7.5 | 0.909 | 0.01279 | -0.0029 | 71.0711
8 | 0.9151 | 0.01384 | 0.0048 | 66.1199
8.5 | 0.9229 | 0.01509 | 0.0118 | 61.1597
9 | 0.9389 | 0.01656 | 0.0166 | 56.6969
9.5 | 0.9607 | 0.01816 | 0.0202 | 52.902
10 | 0.9894 | 0.02001 | 0.0218 | 49.4453
10.5 | 1.0225 | 0.0222 | 0.0219 | 46.0586
11 | 1.0538 | 0.02464 | 0.022 | 42.7679
11.5 | 1.0812 | 0.02745 | 0.0221 | 39.388
12 | 1.1017 | 0.03084 | 0.0226 | 35.7231
12.5 | 1.1141 | 0.03503 | 0.0232 | 31.8042
13 | 1.1284 | 0.03914 | 0.0236 | 28.8298
14.5 | 1.1651 | 0.05007 | 0.0287 | 23.2694
15 | 1.1746 | 0.05404 | 0.0302 | 21.7358
15.5 | 1.1832 | 0.05829 | 0.0313 | 20.2985
16 | 1.1869 | 0.06318 | 0.0322 | 18.786
16.5 | 1.1855 | 0.06883 | 0.0328 | 17.2236
17 | 1.1816 | 0.07497 | 0.0329 | 15.761
17.5 | 1.1723 | 0.08199 | 0.0325 | 14.2981
18 | 1.1679 | 0.08874 | 0.0316 | 13.1609
18.5 | 1.1588 | 0.09628 | 0.0302 | 12.0357
19 | 1.1409 | 0.10528 | 0.0279 | 10.8368
19.5 | 1.1298 | 0.11361 | 0.0252 | 9.9445
20 | 1.1184 | 0.12232 | 0.022 | 9.1432

## 39. Re 750k Mach 0.50 (1)
BIGFOIL.COM POLAR EXPORT
UAG92170SF
UAG92 170/SF |  |  |  | Cl Max: | 1.539 | at alpha= | 9.5 | deg
JavaFoil+Calcfoil stall+Eppler ext transition |  |  |  | L/D Max: | 92.068 | at alpha= | 5 | deg
Re: | 750000 |  |  | Cd Min: | 0.00676 | at alpha= | -2 | deg
Mach: | 0.5 |  |  | Cl=0 at alpha= | -2.9783 | deg
|  |  |  | @ Cl=0.1, Cd= | 0.0087451
|  |  |  | @ Cl=0.4, Cd= | 0.0077823
|  |  |  | @ Cl=0.6, Cd= | 0.0083809
alpha (deg) | Cl | Cd | Cm | Cl/Cd
-20 | -0.938 | 0.20614 | -0.004 | -4.549
-19.5 | -0.911 | 0.24304 | -0.004 | -3.749
-19 | -0.885 | 0.19634 | -0.005 | -4.507
-18.5 | -0.858 | 0.19076 | -0.006 | -4.499
-18 | -0.831 | 0.18734 | -0.006 | -4.438
-17.5 | -0.805 | 0.18237 | -0.007 | -4.413
-17 | -0.777 | 0.17815 | -0.007 | -4.361
-16.5 | -0.749 | 0.16718 | -0.007 | -4.478
-16 | -0.721 | 0.16313 | -0.008 | -4.422
-15.5 | -0.694 | 0.15352 | -0.008 | -4.522
-15 | -0.667 | 0.14591 | -0.009 | -4.571
-14.5 | -0.64 | 0.14493 | -0.01 | -4.416
-14 | -0.613 | 0.1407 | -0.01 | -4.355
-13.5 | -0.586 | 0.13714 | -0.011 | -4.27
-13 | -0.558 | 0.13252 | -0.011 | -4.212
-12.5 | -0.53 | 0.12087 | -0.011 | -4.384
-12 | -0.502 | 0.11542 | -0.011 | -4.35
-11.5 | -0.475 | 0.11177 | -0.012 | -4.245
-11 | -0.447 | 0.10891 | -0.012 | -4.105
-10.5 | -0.42 | 0.10587 | -0.013 | -3.963
-10 | -0.392 | 0.10254 | -0.014 | -3.825
-9.5 | -0.364 | 0.09506 | -0.012 | -3.826
-9 | -0.336 | 0.09177 | -0.013 | -3.662
-8.5 | -0.309 | 0.08186 | -0.014 | -3.77
-8 | -0.281 | 0.07928 | -0.015 | -3.543
-7.5 | -0.253 | 0.07408 | -0.015 | -3.417
-7 | -0.225 | 0.07098 | -0.016 | -3.174
-6.5 | -0.271 | 0.05365 | -0.015 | -5.059
-6 | -0.284 | 0.04464 | -0.015 | -6.369
-5.5 | -0.255 | 0.04097 | -0.017 | -6.233
-5 | -0.214 | 0.03813 | -0.018 | -5.603
-4.5 | -0.202 | 0.01193 | -0.044 | -16.931
-4 | -0.138 | 0.01152 | -0.046 | -12
-3.5 | -0.072 | 0.01124 | -0.047 | -6.376
-3 | -0.003 | 0.0109 | -0.049 | -0.295
-2.5 | 0.066 | 0.01062 | -0.05 | 6.247
-2 | 0.136 | 0.00676 | -0.051 | 20.122
-1.5 | 0.207 | 0.00683 | -0.053 | 30.301
-1 | 0.277 | 0.00692 | -0.054 | 40.001
-0.5 | 0.347 | 0.00703 | -0.056 | 49.355
0 | 0.409 | 0.00791 | -0.057 | 51.714
0.5 | 0.478 | 0.00806 | -0.059 | 59.229
1 | 0.546 | 0.00824 | -0.06 | 66.313
1.5 | 0.615 | 0.00842 | -0.061 | 72.986
2 | 0.679 | 0.0087 | -0.063 | 78.077
2.5 | 0.747 | 0.00909 | -0.064 | 82.14
3 | 0.814 | 0.00948 | -0.066 | 85.853
3.5 | 0.881 | 0.00988 | -0.067 | 89.224
4 | 0.948 | 0.01044 | -0.069 | 90.798
4.5 | 1.015 | 0.01106 | -0.07 | 91.779
5 | 1.081 | 0.01174 | -0.072 | 92.068
5.5 | 1.147 | 0.01261 | -0.073 | 90.935
6 | 1.211 | 0.01358 | -0.075 | 89.217
6.5 | 1.274 | 0.01462 | -0.077 | 87.116
7 | 1.334 | 0.01613 | -0.079 | 82.717
7.5 | 1.392 | 0.01792 | -0.08 | 77.654
8 | 1.442 | 0.01963 | -0.081 | 73.455
8.5 | 1.483 | 0.02798 | -0.083 | 53.006
9 | 1.518 | 0.03016 | -0.084 | 50.326
9.5 | 1.539 | 0.03341 | -0.085 | 46.048
10 | 1.534 | 0.03661 | -0.087 | 41.902
10.5 | 1.441 | 0.04044 | -0.088 | 35.637
11 | 0.784 | 0.09599 | -0.029 | 8.17
11.5 | 0.813 | 0.1068 | -0.034 | 7.61
12 | 0.841 | 0.11231 | -0.037 | 7.486
12.5 | 0.872 | 0.12212 | -0.046 | 7.138
13 | 0.898 | 0.12884 | -0.043 | 6.968
13.5 | 0.926 | 0.13277 | -0.046 | 6.974
14 | 0.957 | 0.14206 | -0.052 | 6.74
14.5 | 0.984 | 0.15129 | -0.051 | 6.502

## 40. Re 750k Mach 0.50 (2)
BIGFOIL.COM POLAR EXPORT
UAG92170SF
UAG92 170/SF |  |  |  | Cl Max: | 1.0866 | at alpha= | 14 | deg
XFOIL ncrit=9 |  |  |  | L/D Max: | 58.8017 | at alpha= | 3.5 | deg
Re: | 750000 |  |  | Cd Min: | 0.00908 | at alpha= | -1 | deg
Mach: | 0.5 |  |  | Cl=0 at alpha= | -3.945 | deg
|  |  |  | @ Cl=0.1, Cd= | 0.012751
|  |  |  | @ Cl=0.4, Cd= | 0.011197
|  |  |  | @ Cl=0.6, Cd= | 0.011283
alpha (deg) | Cl | Cd | Cm | Cl/Cd
-20 | -0.382 | 0.22888 | -0.0414 | -1.669
-19.5 | -0.3611 | 0.22216 | -0.0454 | -1.6254
-19 | -0.3408 | 0.21525 | -0.0493 | -1.5833
-18.5 | -0.3231 | 0.20774 | -0.0537 | -1.5553
-18 | -0.3048 | 0.2003 | -0.0588 | -1.5217
-17.5 | -0.2839 | 0.19276 | -0.0627 | -1.4728
-17 | -0.2601 | 0.18647 | -0.0658 | -1.3949
-16.5 | -0.2394 | 0.18 | -0.0694 | -1.33
-16 | -0.2203 | 0.173 | -0.0731 | -1.2734
-15.5 | -0.2074 | 0.16497 | -0.0778 | -1.2572
-15 | -0.1948 | 0.15716 | -0.0819 | -1.2395
-14.5 | -0.1703 | 0.15098 | -0.0837 | -1.128
-14 | -0.1522 | 0.14462 | -0.0867 | -1.0524
-13.5 | -0.1364 | 0.13767 | -0.0902 | -0.99078
-13 | -0.1338 | 0.12828 | -0.0959 | -1.043
-12.5 | -0.1123 | 0.1225 | -0.0977 | -0.91673
-12 | -0.0977 | 0.11597 | -0.1006 | -0.84246
-11.5 | -0.0956 | 0.10706 | -0.1059 | -0.89296
-11 | -0.0921 | 0.09859 | -0.1094 | -0.93417
-10.5 | -0.0809 | 0.09223 | -0.1116 | -0.87715
-10 | -0.0715 | 0.08594 | -0.114 | -0.83198
-9.5 | -0.0835 | 0.07475 | -0.1218 | -1.1171
-9 | -0.0995 | 0.06485 | -0.127 | -1.5343
-8.5 | -0.1421 | 0.05126 | -0.1325 | -2.7721
-8 | -0.1754 | 0.04454 | -0.1298 | -3.938
-7.5 | -0.2098 | 0.03806 | -0.1224 | -5.5123
-7 | -0.2422 | 0.03282 | -0.1114 | -7.3796
-6.5 | -0.259 | 0.02846 | -0.0999 | -9.1005
-6 | -0.2471 | 0.02337 | -0.0914 | -10.5734
-5.5 | -0.1962 | 0.01926 | -0.0881 | -10.1869
-5 | -0.1153 | 0.01652 | -0.0898 | -6.9794
-4.5 | -0.0607 | 0.0155 | -0.0874 | -3.9161
-4 | -0.0062 | 0.01434 | -0.0846 | -0.43236
-3.5 | 0.0502 | 0.01341 | -0.0822 | 3.7435
-3 | 0.1076 | 0.01265 | -0.0801 | 8.5059
-2.5 | 0.1476 | 0.01248 | -0.0756 | 11.8269
-2 | 0.1877 | 0.01154 | -0.0707 | 16.2652
-1.5 | 0.2045 | 0.01023 | -0.0615 | 19.9902
-1 | 0.1749 | 0.00908 | -0.0429 | 19.2621
-0.5 | 0.2466 | 0.00923 | -0.0429 | 26.7172
0 | 0.312 | 0.01025 | -0.042 | 30.439
0.5 | 0.3943 | 0.0112 | -0.0441 | 35.2054
1 | 0.4554 | 0.01117 | -0.0433 | 40.7699
1.5 | 0.5192 | 0.0115 | -0.0431 | 45.1478
2 | 0.5662 | 0.0115 | -0.04 | 49.2348
2.5 | 0.6223 | 0.01114 | -0.0387 | 55.8618
3 | 0.6614 | 0.01135 | -0.0345 | 58.2731
3.5 | 0.6821 | 0.0116 | -0.0269 | 58.8017
4 | 0.703 | 0.01203 | -0.02 | 58.4372
4.5 | 0.7289 | 0.01257 | -0.0136 | 57.9873
5 | 0.7525 | 0.01332 | -0.0072 | 56.494
5.5 | 0.7796 | 0.01398 | -0.0014 | 55.7654
6 | 0.8055 | 0.01472 | 0.0048 | 54.7215
6.5 | 0.8268 | 0.0158 | 0.0112 | 52.3291
7 | 0.8479 | 0.01687 | 0.0177 | 50.2608
7.5 | 0.8678 | 0.01816 | 0.0241 | 47.7863
8 | 0.8915 | 0.0196 | 0.0294 | 45.4847
8.5 | 0.9109 | 0.0213 | 0.0351 | 42.7653
9 | 0.9342 | 0.02352 | 0.039 | 39.7194
9.5 | 0.9576 | 0.02599 | 0.0424 | 36.8449
10 | 0.9831 | 0.02858 | 0.0453 | 34.3982
10.5 | 1.0156 | 0.03164 | 0.046 | 32.0986
11 | 1.0429 | 0.0352 | 0.0468 | 29.6278
11.5 | 1.0613 | 0.03949 | 0.0478 | 26.8752
12 | 1.0688 | 0.04474 | 0.0488 | 23.8891
12.5 | 1.0684 | 0.05084 | 0.0495 | 21.0149
13 | 1.0709 | 0.0571 | 0.0495 | 18.7548
13.5 | 1.079 | 0.06315 | 0.049 | 17.0863
14 | 1.0866 | 0.06938 | 0.0484 | 15.6616
16 | 1.0601 | 0.09886 | 0.0465 | 10.7232
16.5 | 1.0465 | 0.10763 | 0.0444 | 9.7231
17 | 1.0317 | 0.117 | 0.0413 | 8.8179
17.5 | 1.0177 | 0.12669 | 0.0376 | 8.033
18 | 1.0048 | 0.13664 | 0.0332 | 7.3536
18.5 | 0.9905 | 0.14734 | 0.0277 | 6.7225
19 | 0.9753 | 0.15875 | 0.0212 | 6.1436

## 41. Re 1M Mach 0.00 (1)
BIGFOIL.COM POLAR EXPORT
UAG92170SF
UAG92 170/SF |  |  |  | Cl Max: | 1.617 | at alpha= | 13.5 | deg
JavaFoil+Calcfoil stall+Eppler ext transition |  |  |  | L/D Max: | 106.343 | at alpha= | 5.5 | deg
Re: | 1000000 |  |  | Cd Min: | 0.00544 | at alpha= | -2 | deg
Mach: | 0 |  |  | Cl=0 at alpha= | -2.9754 | deg
|  |  |  | @ Cl=0.1, Cd= | 0.0065551
|  |  |  | @ Cl=0.4, Cd= | 0.006532
|  |  |  | @ Cl=0.6, Cd= | 0.0070081
alpha (deg) | Cl | Cd | Cm | Cl/Cd
-19.5 | -0.562 | 0.16852 | -0.003 | -3.337
-19 | -0.575 | 0.16044 | -0.004 | -3.586
-18.5 | -0.588 | 0.15516 | -0.004 | -3.79
-18 | -0.599 | 0.16293 | -0.004 | -3.679
-17.5 | -0.611 | 0.15169 | -0.004 | -4.027
-17 | -0.622 | 0.14411 | -0.005 | -4.313
-16.5 | -0.631 | 0.13649 | -0.005 | -4.623
-16 | -0.639 | 0.12867 | -0.005 | -4.967
-15.5 | -0.646 | 0.12145 | -0.006 | -5.317
-15 | -0.651 | 0.11524 | -0.006 | -5.647
-14.5 | -0.654 | 0.11032 | -0.007 | -5.925
-14 | -0.654 | 0.1037 | -0.007 | -6.31
-13.5 | -0.653 | 0.09766 | -0.007 | -6.684
-13 | -0.649 | 0.09164 | -0.008 | -7.077
-12.5 | -0.642 | 0.08683 | -0.008 | -7.391
-12 | -0.632 | 0.08171 | -0.009 | -7.735
-11.5 | -0.619 | 0.07675 | -0.009 | -8.067
-11 | -0.603 | 0.07192 | -0.009 | -8.389
-10.5 | -0.584 | 0.06708 | -0.01 | -8.711
-10 | -0.562 | 0.06303 | -0.011 | -8.92
-9.5 | -0.537 | 0.05927 | -0.011 | -9.059
-9 | -0.509 | 0.05622 | -0.012 | -9.046
-8.5 | -0.477 | 0.05266 | -0.012 | -9.066
-8 | -0.444 | 0.04946 | -0.013 | -8.968
-7.5 | -0.498 | 0.01195 | -0.032 | -41.664
-7 | -0.451 | 0.01155 | -0.033 | -39.042
-6.5 | -0.401 | 0.01116 | -0.034 | -35.909
-6 | -0.349 | 0.01081 | -0.035 | -32.261
-5.5 | -0.295 | 0.01048 | -0.036 | -28.102
-5 | -0.239 | 0.01017 | -0.038 | -23.458
-4.5 | -0.181 | 0.00988 | -0.039 | -18.334
-4 | -0.123 | 0.00962 | -0.04 | -12.741
-3.5 | -0.063 | 0.00944 | -0.041 | -6.681
-3 | -0.003 | 0.00922 | -0.043 | -0.305
-2.5 | 0.058 | 0.00902 | -0.044 | 6.43
-2 | 0.119 | 0.00544 | -0.045 | 21.821
-1.5 | 0.18 | 0.00549 | -0.046 | 32.815
-1 | 0.242 | 0.00555 | -0.048 | 43.511
-0.5 | 0.303 | 0.00562 | -0.049 | 53.886
0 | 0.356 | 0.00645 | -0.05 | 55.143
0.5 | 0.415 | 0.00656 | -0.051 | 63.288
1 | 0.475 | 0.00668 | -0.053 | 71.034
1.5 | 0.534 | 0.00682 | -0.054 | 78.375
2 | 0.591 | 0.00697 | -0.056 | 84.87
2.5 | 0.65 | 0.00722 | -0.057 | 90.075
3 | 0.709 | 0.00718 | -0.058 | 98.842
3.5 | 0.768 | 0.00764 | -0.06 | 100.594
4 | 0.827 | 0.00797 | -0.061 | 103.756
4.5 | 0.885 | 0.00852 | -0.062 | 103.858
5 | 0.943 | 0.00895 | -0.063 | 105.443
5.5 | 1.001 | 0.00941 | -0.065 | 106.343
6 | 1.059 | 0.01004 | -0.066 | 105.422
6.5 | 1.115 | 0.0107 | -0.067 | 104.165
7 | 1.171 | 0.01143 | -0.068 | 102.423
7.5 | 1.225 | 0.01226 | -0.07 | 99.901
8 | 1.277 | 0.01342 | -0.071 | 95.193
8.5 | 1.328 | 0.01448 | -0.072 | 91.705
9 | 1.377 | 0.01549 | -0.073 | 88.909
9.5 | 1.422 | 0.02123 | -0.074 | 66.978
10 | 1.466 | 0.0223 | -0.076 | 65.717
10.5 | 1.503 | 0.02355 | -0.075 | 63.799
11 | 1.535 | 0.02539 | -0.076 | 60.454
11.5 | 1.562 | 0.02666 | -0.077 | 58.591
12 | 1.584 | 0.02805 | -0.078 | 56.484
12.5 | 1.601 | 0.02961 | -0.08 | 54.078
13 | 1.612 | 0.03128 | -0.081 | 51.541
13.5 | 1.617 | 0.03315 | -0.082 | 48.781
14 | 1.616 | 0.035 | -0.083 | 46.18
14.5 | 1.61 | 0.03664 | -0.084 | 43.928
15 | 1.597 | 0.03896 | -0.085 | 41.001
15.5 | 1.58 | 0.0413 | -0.086 | 38.244
16 | 1.557 | 0.0438 | -0.087 | 35.548
16.5 | 1.527 | 0.04671 | -0.088 | 32.703
17 | 1.493 | 0.04999 | -0.088 | 29.874
17.5 | 1.455 | 0.05401 | -0.089 | 26.943
18 | 1.412 | 0.05885 | -0.09 | 23.997
18.5 | 1.37 | 0.06264 | -0.09 | 21.871

## 42. Re 1M Mach 0.00 (2)
BIGFOIL.COM POLAR EXPORT
UAG92170SF
UAG92 170/SF |  |  |  | Cl Max: | 1.2649 | at alpha= | 17.5 | deg
XFOIL ncrit=9 |  |  |  | L/D Max: | 108.156 | at alpha= | 6 | deg
Re: | 1000000 |  |  | Cd Min: | 0.00617 | at alpha= | -1 | deg
Mach: | 0 |  |  | Cl=0 at alpha= | -3.4521 | deg
|  |  |  | @ Cl=0.1, Cd= | 0.0088209
|  |  |  | @ Cl=0.4, Cd= | 0.0072255
|  |  |  | @ Cl=0.6, Cd= | 0.00751
alpha (deg) | Cl | Cd | Cm | Cl/Cd
-14.5 | -0.2227 | 0.13181 | -0.0783 | -1.6896
-14 | -0.2119 | 0.12542 | -0.0813 | -1.6895
-13.5 | -0.2065 | 0.11778 | -0.0846 | -1.7533
-13 | -0.2161 | 0.10537 | -0.0901 | -2.0509
-12.5 | -0.2366 | 0.09338 | -0.0949 | -2.5337
-12 | -0.2378 | 0.08602 | -0.0983 | -2.7645
-11.5 | -0.3384 | 0.05682 | -0.1155 | -5.9556
-11 | -0.418 | 0.04621 | -0.1113 | -9.0457
-9.5 | -0.5555 | 0.02444 | -0.074 | -22.7291
-9 | -0.5236 | 0.02181 | -0.0707 | -24.0073
-8.5 | -0.4834 | 0.01982 | -0.0687 | -24.3895
-8 | -0.438 | 0.01815 | -0.0675 | -24.1322
-7.5 | -0.3908 | 0.01695 | -0.0665 | -23.056
-7 | -0.3407 | 0.01567 | -0.0659 | -21.7422
-6.5 | -0.2905 | 0.01456 | -0.0653 | -19.9519
-6 | -0.2408 | 0.01383 | -0.0645 | -17.4114
-5.5 | -0.1973 | 0.01262 | -0.0626 | -15.6339
-5 | -0.1518 | 0.01185 | -0.0611 | -12.8101
-4.5 | -0.1033 | 0.01126 | -0.06 | -9.1741
-4 | -0.0533 | 0.01075 | -0.0592 | -4.9581
-3.5 | -0.0044 | 0.01026 | -0.0581 | -0.42885
-3 | 0.0415 | 0.00979 | -0.0565 | 4.239
-2.5 | 0.0852 | 0.00914 | -0.0547 | 9.3217
-2 | 0.1237 | 0.00831 | -0.0518 | 14.8857
-1.5 | 0.1403 | 0.00695 | -0.0447 | 20.1871
-1 | 0.1698 | 0.00617 | -0.0394 | 27.5203
-0.5 | 0.2257 | 0.00621 | -0.0393 | 36.3446
0 | 0.2815 | 0.00656 | -0.0393 | 42.9116
0.5 | 0.3395 | 0.00707 | -0.0396 | 48.0198
1.5 | 0.4523 | 0.00736 | -0.0405 | 61.4538
2 | 0.5091 | 0.0075 | -0.041 | 67.88
2.5 | 0.5633 | 0.00751 | -0.0413 | 75.0067
3 | 0.6183 | 0.00751 | -0.0419 | 82.3302
3.5 | 0.6727 | 0.00753 | -0.0424 | 89.336
4 | 0.7256 | 0.00756 | -0.0425 | 95.9788
4.5 | 0.7772 | 0.00768 | -0.0423 | 101.1979
5 | 0.827 | 0.00784 | -0.0419 | 105.4847
5.5 | 0.8737 | 0.00808 | -0.0409 | 108.1312
6 | 0.915 | 0.00846 | -0.0391 | 108.156
6.5 | 0.946 | 0.00893 | -0.0354 | 105.9351
7 | 0.9412 | 0.00998 | -0.0252 | 94.3086
7.5 | 0.9326 | 0.01123 | -0.0148 | 83.0454
8 | 0.9315 | 0.01248 | -0.0061 | 74.6394
8.5 | 0.9367 | 0.01368 | 0.0013 | 68.4722
9 | 0.9491 | 0.01489 | 0.0071 | 63.7408
9.5 | 0.9631 | 0.01619 | 0.0122 | 59.4873
10 | 0.9817 | 0.01756 | 0.0163 | 55.9055
10.5 | 1.0005 | 0.01907 | 0.0201 | 52.4646
11 | 1.0188 | 0.02087 | 0.0234 | 48.8165
11.5 | 1.0374 | 0.02298 | 0.0259 | 45.1436
12 | 1.0558 | 0.02532 | 0.028 | 41.6983
12.5 | 1.0695 | 0.02828 | 0.0299 | 37.8182
13 | 1.0894 | 0.03128 | 0.0305 | 34.8274
13.5 | 1.115 | 0.03445 | 0.0296 | 32.3657
14 | 1.1458 | 0.03729 | 0.0282 | 30.7267
14.5 | 1.1754 | 0.04032 | 0.0268 | 29.1518
15 | 1.2012 | 0.04355 | 0.0257 | 27.5821
15.5 | 1.2248 | 0.04703 | 0.0247 | 26.043
17.5 | 1.2649 | 0.06483 | 0.0246 | 19.511
18 | 1.2636 | 0.07037 | 0.0248 | 17.9565
18.5 | 1.2648 | 0.07574 | 0.0247 | 16.6992
19 | 1.2613 | 0.08185 | 0.0242 | 15.4099
19.5 | 1.2487 | 0.08922 | 0.0234 | 13.9957
20 | 1.2406 | 0.09627 | 0.0221 | 12.8867

## 43. Re 1M Mach 0.10 (1)
BIGFOIL.COM POLAR EXPORT
UAG92170SF
UAG92 170/SF |  |  |  | Cl Max: | 1.611 | at alpha= | 13.5 | deg
JavaFoil+Calcfoil stall+Eppler ext transition |  |  |  | L/D Max: | 105.75 | at alpha= | 5.5 | deg
Re: | 1000000 |  |  | Cd Min: | 0.00544 | at alpha= | -2.5 | deg
Mach: | 0.1 |  |  | Cl=0 at alpha= | -2.9754 | deg
|  |  |  | @ Cl=0.1, Cd= | 0.0054538
|  |  |  | @ Cl=0.4, Cd= | 0.0065588
|  |  |  | @ Cl=0.6, Cd= | 0.007017
alpha (deg) | Cl | Cd | Cm | Cl/Cd
-18.5 | -0.542 | 0.15402 | -0.004 | -3.517
-18 | -0.557 | 0.14872 | -0.005 | -3.743
-17.5 | -0.57 | 0.14237 | -0.005 | -4.006
-17 | -0.584 | 0.13479 | -0.005 | -4.329
-16.5 | -0.596 | 0.13908 | -0.005 | -4.283
-16 | -0.607 | 0.13131 | -0.006 | -4.622
-15.5 | -0.617 | 0.12474 | -0.006 | -4.942
-15 | -0.624 | 0.1187 | -0.006 | -5.26
-14.5 | -0.63 | 0.11216 | -0.007 | -5.619
-14 | -0.634 | 0.10588 | -0.007 | -5.987
-13.5 | -0.635 | 0.0994 | -0.007 | -6.39
-13 | -0.634 | 0.09265 | -0.008 | -6.838
-12.5 | -0.629 | 0.08775 | -0.008 | -7.169
-12 | -0.622 | 0.08228 | -0.009 | -7.555
-11.5 | -0.611 | 0.07728 | -0.009 | -7.907
-11 | -0.597 | 0.07228 | -0.009 | -8.258
-10.5 | -0.58 | 0.06739 | -0.01 | -8.601
-10 | -0.559 | 0.06349 | -0.011 | -8.804
-9.5 | -0.535 | 0.05963 | -0.011 | -8.968
-9 | -0.507 | 0.05645 | -0.012 | -8.99
-8.5 | -0.477 | 0.05311 | -0.012 | -8.982
-8 | -0.542 | 0.01227 | -0.031 | -44.153
-7.5 | -0.498 | 0.01204 | -0.032 | -41.39
-7 | -0.452 | 0.0116 | -0.033 | -38.934
-6.5 | -0.402 | 0.01122 | -0.034 | -35.822
-6 | -0.35 | 0.01086 | -0.035 | -32.237
-5.5 | -0.296 | 0.01052 | -0.037 | -28.101
-5 | -0.24 | 0.01021 | -0.038 | -23.473
-4.5 | -0.182 | 0.00994 | -0.039 | -18.315
-4 | -0.123 | 0.00966 | -0.04 | -12.747
-3.5 | -0.063 | 0.00947 | -0.042 | -6.687
-3 | -0.003 | 0.00925 | -0.043 | -0.306
-2.5 | 0.058 | 0.00544 | -0.044 | 10.656
-2 | 0.119 | 0.00546 | -0.045 | 21.834
-1.5 | 0.181 | 0.00551 | -0.046 | 32.863
-1 | 0.243 | 0.00558 | -0.048 | 43.533
-0.5 | 0.304 | 0.00565 | -0.049 | 53.892
0 | 0.357 | 0.00648 | -0.05 | 55.16
0.5 | 0.417 | 0.00659 | -0.052 | 63.346
1 | 0.477 | 0.00671 | -0.053 | 71.142
1.5 | 0.537 | 0.00684 | -0.054 | 78.492
2 | 0.594 | 0.00699 | -0.056 | 84.949
2.5 | 0.654 | 0.00726 | -0.057 | 90.013
3 | 0.713 | 0.00722 | -0.058 | 98.75
3.5 | 0.772 | 0.00769 | -0.06 | 100.429
4 | 0.831 | 0.00802 | -0.061 | 103.619
4.5 | 0.889 | 0.00857 | -0.062 | 103.736
5 | 0.948 | 0.009 | -0.064 | 105.368
5.5 | 1.006 | 0.00951 | -0.065 | 105.75
6 | 1.064 | 0.01012 | -0.066 | 105.148
6.5 | 1.12 | 0.01079 | -0.068 | 103.847
7 | 1.176 | 0.01153 | -0.069 | 102.031
7.5 | 1.231 | 0.01241 | -0.07 | 99.141
8 | 1.283 | 0.01356 | -0.071 | 94.642
8.5 | 1.334 | 0.01465 | -0.072 | 91.036
9 | 1.383 | 0.01568 | -0.074 | 88.211
9.5 | 1.428 | 0.02146 | -0.075 | 66.542
10 | 1.471 | 0.02256 | -0.076 | 65.221
10.5 | 1.507 | 0.02387 | -0.075 | 63.143
11 | 1.538 | 0.02568 | -0.076 | 59.895
11.5 | 1.565 | 0.027 | -0.078 | 57.939
12 | 1.585 | 0.02849 | -0.079 | 55.647
12.5 | 1.6 | 0.03007 | -0.08 | 53.205
13 | 1.608 | 0.0317 | -0.081 | 50.739
13.5 | 1.611 | 0.03362 | -0.082 | 47.902
14 | 1.606 | 0.03559 | -0.083 | 45.135
14.5 | 1.596 | 0.0374 | -0.084 | 42.681
15 | 1.58 | 0.0399 | -0.085 | 39.59
15.5 | 1.557 | 0.04232 | -0.086 | 36.793
16 | 1.528 | 0.04502 | -0.087 | 33.95
16.5 | 1.493 | 0.04807 | -0.088 | 31.063
17 | 1.453 | 0.05191 | -0.089 | 27.998
17.5 | 1.408 | 0.05664 | -0.089 | 24.86
18 | 1.359 | 0.06196 | -0.089 | 21.93
18.5 | 1.308 | 0.06732 | -0.09 | 19.425

## 44. Re 1M Mach 0.10 (2)
BIGFOIL.COM POLAR EXPORT
UAG92170SF
UAG92 170/SF |  |  |  | Cl Max: | 1.2564 | at alpha= | 17.5 | deg
XFOIL ncrit=9 |  |  |  | L/D Max: | 107.583 | at alpha= | 5.5 | deg
Re: | 1000000 |  |  | Cd Min: | 0.00619 | at alpha= | -1 | deg
Mach: | 0.1 |  |  | Cl=0 at alpha= | -3.4665 | deg
|  |  |  | @ Cl=0.1, Cd= | 0.0089265
|  |  |  | @ Cl=0.4, Cd= | 0.0071766
|  |  |  | @ Cl=0.6, Cd= | 0.00755
alpha (deg) | Cl | Cd | Cm | Cl/Cd
-14 | -0.2087 | 0.12622 | -0.0814 | -1.6535
-13.5 | -0.2028 | 0.11863 | -0.0847 | -1.7095
-13 | -0.211 | 0.10653 | -0.0901 | -1.9807
-12.5 | -0.2275 | 0.09527 | -0.0946 | -2.388
-12 | -0.2265 | 0.08827 | -0.0978 | -2.566
-11.5 | -0.236 | 0.07923 | -0.1022 | -2.9787
-11 | -0.367 | 0.05048 | -0.1151 | -7.2702
-10.5 | -0.4265 | 0.04281 | -0.1074 | -9.9626
-10 | -0.4372 | 0.04021 | -0.1004 | -10.8729
-9.5 | -0.5191 | 0.02921 | -0.0814 | -17.7713
-9 | -0.5212 | 0.02257 | -0.0726 | -23.0926
-8.5 | -0.4838 | 0.02037 | -0.07 | -23.7506
-8 | -0.4392 | 0.0185 | -0.0685 | -23.7405
-7.5 | -0.392 | 0.01724 | -0.0674 | -22.7378
-7 | -0.3414 | 0.01586 | -0.0668 | -21.5259
-6.5 | -0.2905 | 0.01469 | -0.0662 | -19.7754
-6 | -0.2405 | 0.01392 | -0.0654 | -17.2773
-5.5 | -0.1963 | 0.01272 | -0.0636 | -15.4324
-5 | -0.1507 | 0.01191 | -0.0619 | -12.6532
-4.5 | -0.102 | 0.0113 | -0.0608 | -9.0265
-4 | -0.0518 | 0.01077 | -0.0599 | -4.8097
-3.5 | -0.0031 | 0.0103 | -0.0587 | -0.30097
-3 | 0.0432 | 0.00983 | -0.0572 | 4.3947
-2.5 | 0.0875 | 0.00919 | -0.0553 | 9.5212
-2 | 0.1264 | 0.00837 | -0.0525 | 15.1016
-1.5 | 0.1437 | 0.00705 | -0.0455 | 20.383
-1 | 0.171 | 0.00619 | -0.0396 | 27.6252
-0.5 | 0.2272 | 0.00623 | -0.0396 | 36.4687
0 | 0.2832 | 0.0066 | -0.0395 | 42.9091
0.5 | 0.3416 | 0.0071 | -0.0398 | 48.1127
1 | 0.3983 | 0.00717 | -0.0404 | 55.5509
1.5 | 0.4548 | 0.00739 | -0.0407 | 61.5426
2 | 0.5119 | 0.00754 | -0.0412 | 67.8912
2.5 | 0.5665 | 0.00755 | -0.0415 | 75.0331
3 | 0.6215 | 0.00755 | -0.042 | 82.3179
3.5 | 0.6762 | 0.00757 | -0.0425 | 89.3263
4 | 0.7293 | 0.00761 | -0.0426 | 95.8344
4.5 | 0.781 | 0.00772 | -0.0424 | 101.1658
5 | 0.8307 | 0.0079 | -0.0418 | 105.1519
5.5 | 0.8768 | 0.00815 | -0.0407 | 107.5828
6 | 0.9173 | 0.00856 | -0.0387 | 107.1612
6.5 | 0.944 | 0.0091 | -0.0341 | 103.7363
7 | 0.9363 | 0.01024 | -0.0234 | 91.4355
7.5 | 0.9307 | 0.01142 | -0.0135 | 81.4974
8 | 0.9297 | 0.01268 | -0.0048 | 73.3202
8.5 | 0.935 | 0.01392 | 0.0026 | 67.1695
9 | 0.948 | 0.01515 | 0.0083 | 62.5743
9.5 | 0.9628 | 0.01647 | 0.0133 | 58.4578
10 | 0.9817 | 0.01787 | 0.0174 | 54.9356
10.5 | 1 | 0.01944 | 0.0213 | 51.4403
11 | 1.0184 | 0.02128 | 0.0245 | 47.8571
11.5 | 1.0375 | 0.02341 | 0.027 | 44.3187
12 | 1.0556 | 0.02583 | 0.0291 | 40.8672
12.5 | 1.0687 | 0.02886 | 0.0311 | 37.0305
13.5 | 1.1135 | 0.0352 | 0.0308 | 31.6335
14 | 1.1438 | 0.03814 | 0.0295 | 29.9895
14.5 | 1.1733 | 0.04121 | 0.0281 | 28.4712
15 | 1.1991 | 0.04451 | 0.0271 | 26.94
15.5 | 1.2214 | 0.04814 | 0.0261 | 25.3718
17.5 | 1.2564 | 0.06694 | 0.0258 | 18.769
18 | 1.2561 | 0.07244 | 0.0259 | 17.3399
18.5 | 1.2548 | 0.07823 | 0.0257 | 16.0399
19 | 1.2492 | 0.0847 | 0.0251 | 14.7485
19.5 | 1.2326 | 0.0927 | 0.024 | 13.2967
20 | 1.2268 | 0.09961 | 0.0225 | 12.316

## 45. Re 1M Mach 0.25 (1)
BIGFOIL.COM POLAR EXPORT
UAG92170SF
UAG92 170/SF |  |  |  | Cl Max: | 1.581 | at alpha= | 12 | deg
JavaFoil+Calcfoil stall+Eppler ext transition |  |  |  | L/D Max: | 104.028 | at alpha= | 5 | deg
Re: | 1000000 |  |  | Cd Min: | 0.00558 | at alpha= | -2 | deg
Mach: | 0.25 |  |  | Cl=0 at alpha= | -2.9762 | deg
|  |  |  | @ Cl=0.1, Cd= | 0.0068681
|  |  |  | @ Cl=0.4, Cd= | 0.0066639
|  |  |  | @ Cl=0.6, Cd= | 0.0071495
alpha (deg) | Cl | Cd | Cm | Cl/Cd
-16 | -0.302 | 0.12292 | -0.007 | -2.455
-15.5 | -0.346 | 0.11825 | -0.008 | -2.926
-15 | -0.386 | 0.11139 | -0.008 | -3.464
-14.5 | -0.422 | 0.10505 | -0.009 | -4.014
-14 | -0.452 | 0.1012 | -0.009 | -4.47
-13.5 | -0.48 | 0.09658 | -0.009 | -4.965
-13 | -0.501 | 0.10548 | -0.008 | -4.752
-12.5 | -0.519 | 0.0974 | -0.009 | -5.331
-12 | -0.532 | 0.08948 | -0.009 | -5.946
-11.5 | -0.539 | 0.08317 | -0.009 | -6.485
-11 | -0.541 | 0.07673 | -0.01 | -7.053
-10.5 | -0.538 | 0.07063 | -0.01 | -7.612
-10 | -0.529 | 0.06588 | -0.011 | -8.024
-9.5 | -0.514 | 0.06141 | -0.011 | -8.371
-9 | -0.495 | 0.05817 | -0.012 | -8.502
-8.5 | -0.47 | 0.05441 | -0.012 | -8.64
-8 | -0.441 | 0.05087 | -0.013 | -8.677
-7.5 | -0.409 | 0.04776 | -0.014 | -8.554
-7 | -0.455 | 0.01193 | -0.034 | -38.151
-6.5 | -0.407 | 0.01155 | -0.035 | -35.23
-6 | -0.356 | 0.01116 | -0.036 | -31.871
-5.5 | -0.301 | 0.0108 | -0.038 | -27.908
-5 | -0.245 | 0.01046 | -0.039 | -23.384
-4.5 | -0.186 | 0.01014 | -0.04 | -18.354
-4 | -0.126 | 0.00987 | -0.041 | -12.784
-3.5 | -0.065 | 0.00965 | -0.043 | -6.73
-3 | -0.003 | 0.00941 | -0.044 | -0.308
-2.5 | 0.06 | 0.00921 | -0.045 | 6.493
-2 | 0.122 | 0.00558 | -0.046 | 21.932
-1.5 | 0.186 | 0.00564 | -0.048 | 32.989
-1 | 0.249 | 0.0057 | -0.049 | 43.678
-0.5 | 0.312 | 0.00577 | -0.05 | 54.138
0 | 0.367 | 0.0066 | -0.052 | 55.594
0.5 | 0.429 | 0.00672 | -0.053 | 63.757
1 | 0.49 | 0.00685 | -0.054 | 71.54
1.5 | 0.551 | 0.007 | -0.056 | 78.828
2 | 0.61 | 0.00718 | -0.057 | 84.995
2.5 | 0.671 | 0.00747 | -0.059 | 89.862
3 | 0.732 | 0.00778 | -0.06 | 94.034
3.5 | 0.792 | 0.00777 | -0.061 | 101.925
4 | 0.853 | 0.00832 | -0.063 | 102.455
4.5 | 0.913 | 0.0089 | -0.064 | 102.538
5 | 0.973 | 0.00935 | -0.065 | 104.028
5.5 | 1.032 | 0.00993 | -0.067 | 103.936
6 | 1.091 | 0.0106 | -0.068 | 102.938
6.5 | 1.149 | 0.01131 | -0.069 | 101.577
7 | 1.206 | 0.01211 | -0.071 | 99.597
7.5 | 1.262 | 0.01321 | -0.072 | 95.534
8 | 1.315 | 0.01438 | -0.073 | 91.429
8.5 | 1.365 | 0.01553 | -0.074 | 87.908
9 | 1.414 | 0.01664 | -0.076 | 84.953
9.5 | 1.458 | 0.02278 | -0.077 | 63.991
10 | 1.499 | 0.02419 | -0.078 | 61.954
10.5 | 1.53 | 0.02626 | -0.079 | 58.264
11 | 1.555 | 0.02756 | -0.078 | 56.417
11.5 | 1.572 | 0.0291 | -0.08 | 54.026
12 | 1.581 | 0.03082 | -0.081 | 51.312
12.5 | 1.581 | 0.03278 | -0.082 | 48.24
13 | 1.571 | 0.03514 | -0.083 | 44.701
13.5 | 1.55 | 0.03746 | -0.084 | 41.383
14 | 1.519 | 0.04001 | -0.085 | 37.97
14.5 | 1.477 | 0.04248 | -0.086 | 34.776
15 | 1.423 | 0.04579 | -0.087 | 31.082
15.5 | 1.357 | 0.04992 | -0.088 | 27.188
16 | 1.277 | 0.05626 | -0.088 | 22.705
16.5 | 1.171 | 0.07001 | -0.086 | 16.733
17 | 0.98 | 0.13628 | -0.062 | 7.189

## 46. Re 1M Mach 0.25 (2)
BIGFOIL.COM POLAR EXPORT
UAG92170SF
UAG92 170/SF |  |  |  | Cl Max: | 1.2072 | at alpha= | 18 | deg
XFOIL ncrit=9 |  |  |  | L/D Max: | 103.067 | at alpha= | 5.5 | deg
Re: | 1000000 |  |  | Cd Min: | 0.00631 | at alpha= | -1 | deg
Mach: | 0.25 |  |  | Cl=0 at alpha= | -3.5531 | deg
|  |  |  | @ Cl=0.1, Cd= | 0.0094254
|  |  |  | @ Cl=0.4, Cd= | 0.00738
|  |  |  | @ Cl=0.6, Cd= | 0.0077558
alpha (deg) | Cl | Cd | Cm | Cl/Cd
-13.5 | -0.1852 | 0.12268 | -0.0855 | -1.5096
-13 | -0.1888 | 0.11158 | -0.0907 | -1.6921
-12.5 | -0.1917 | 0.10277 | -0.0942 | -1.8653
-12 | -0.1847 | 0.09654 | -0.0969 | -1.9132
-11.5 | -0.182 | 0.08944 | -0.1001 | -2.0349
-11 | -0.191 | 0.08015 | -0.1045 | -2.383
-10.5 | -0.2292 | 0.06433 | -0.115 | -3.5629
-10 | -0.2872 | 0.05175 | -0.1181 | -5.5498
-9.5 | -0.3364 | 0.04387 | -0.1116 | -7.6681
-9 | -0.4454 | 0.03091 | -0.092 | -14.4096
-8.5 | -0.4599 | 0.02526 | -0.0815 | -18.2067
-8 | -0.4375 | 0.02127 | -0.0759 | -20.5689
-7.5 | -0.3958 | 0.01903 | -0.0733 | -20.7987
-7 | -0.346 | 0.01715 | -0.0719 | -20.1749
-6.5 | -0.2917 | 0.01551 | -0.0714 | -18.8072
-6 | -0.2401 | 0.01454 | -0.0702 | -16.5131
-5.5 | -0.1895 | 0.01329 | -0.0691 | -14.2588
-5 | -0.1425 | 0.01222 | -0.0672 | -11.6612
-4.5 | -0.0932 | 0.01151 | -0.0657 | -8.0973
-4 | -0.0429 | 0.01097 | -0.0643 | -3.9107
-3.5 | 0.0051 | 0.01052 | -0.0626 | 0.48479
-3 | 0.0547 | 0.01006 | -0.0611 | 5.4374
-2.5 | 0.1011 | 0.00941 | -0.0592 | 10.7439
-2 | 0.1405 | 0.00869 | -0.0561 | 16.168
-1.5 | 0.162 | 0.00756 | -0.0496 | 21.4286
-1 | 0.1774 | 0.00631 | -0.0411 | 28.1141
-0.5 | 0.2338 | 0.00638 | -0.0407 | 36.6458
0 | 0.2924 | 0.00675 | -0.0407 | 43.3185
0.5 | 0.3536 | 0.00725 | -0.0411 | 48.7724
1 | 0.4107 | 0.00741 | -0.0414 | 55.4251
1.5 | 0.4692 | 0.00754 | -0.0418 | 62.2281
2 | 0.5268 | 0.00773 | -0.042 | 68.1501
2.5 | 0.5841 | 0.00775 | -0.0424 | 75.3677
3 | 0.6393 | 0.00777 | -0.0426 | 82.278
3.5 | 0.6946 | 0.00781 | -0.0428 | 88.9373
4 | 0.7488 | 0.00788 | -0.0428 | 95.0254
4.5 | 0.7998 | 0.00802 | -0.042 | 99.7257
5 | 0.8478 | 0.00826 | -0.0408 | 102.6392
5.5 | 0.8905 | 0.00864 | -0.0387 | 103.0671
6.5 | 0.9064 | 0.01038 | -0.0223 | 87.3218
7 | 0.9115 | 0.01143 | -0.0139 | 79.7463
8 | 0.9186 | 0.01389 | 0.0025 | 66.1339
8.5 | 0.9288 | 0.01522 | 0.0091 | 61.025
9 | 0.9436 | 0.0166 | 0.0146 | 56.8434
9.5 | 0.9605 | 0.01809 | 0.0194 | 53.0956
10 | 0.98 | 0.01968 | 0.0235 | 49.7967
10.5 | 0.9991 | 0.02142 | 0.0274 | 46.6433
11 | 1.0189 | 0.02346 | 0.0305 | 43.4314
11.5 | 1.0374 | 0.02588 | 0.033 | 40.085
12 | 1.0538 | 0.02866 | 0.0353 | 36.769
12.5 | 1.0625 | 0.03225 | 0.0375 | 32.9457
13 | 1.0787 | 0.03583 | 0.0384 | 30.1061
13.5 | 1.1043 | 0.03927 | 0.0376 | 28.1207
14 | 1.1308 | 0.04277 | 0.0367 | 26.4391
14.5 | 1.1568 | 0.04643 | 0.0356 | 24.9149
15 | 1.1787 | 0.0504 | 0.0347 | 23.3869
15.5 | 1.1949 | 0.05499 | 0.0339 | 21.7294
16 | 1.2049 | 0.06025 | 0.033 | 19.9983
18 | 1.2072 | 0.08484 | 0.0307 | 14.2291
18.5 | 1.1983 | 0.09206 | 0.0297 | 13.0165
19 | 1.1831 | 0.10035 | 0.028 | 11.7897
19.5 | 1.1645 | 0.10939 | 0.0256 | 10.6454
20 | 1.153 | 0.1178 | 0.0228 | 9.7878

## 47. Re 1M Mach 0.50 (1)
BIGFOIL.COM POLAR EXPORT
UAG92170SF
UAG92 170/SF |  |  |  | Cl Max: | 1.54 | at alpha= | 9.5 | deg
JavaFoil+Calcfoil stall+Eppler ext transition |  |  |  | L/D Max: | 96.654 | at alpha= | 4.5 | deg
Re: | 1000000 |  |  | Cd Min: | 0.00611 | at alpha= | -2 | deg
Mach: | 0.5 |  |  | Cl=0 at alpha= | -2.9783 | deg
|  |  |  | @ Cl=0.1, Cd= | 0.0080951
|  |  |  | @ Cl=0.4, Cd= | 0.0070875
|  |  |  | @ Cl=0.6, Cd= | 0.0077148
alpha (deg) | Cl | Cd | Cm | Cl/Cd
-20 | -0.938 | 0.19561 | -0.004 | -4.795
-19.5 | -0.911 | 0.22568 | -0.004 | -4.037
-19 | -0.885 | 0.1864 | -0.005 | -4.748
-18.5 | -0.858 | 0.17977 | -0.006 | -4.774
-18 | -0.832 | 0.17431 | -0.006 | -4.77
-17.5 | -0.805 | 0.17118 | -0.007 | -4.702
-17 | -0.778 | 0.16633 | -0.007 | -4.676
-16.5 | -0.749 | 0.15916 | -0.008 | -4.706
-16 | -0.722 | 0.1545 | -0.008 | -4.67
-15.5 | -0.694 | 0.14655 | -0.009 | -4.738
-15 | -0.667 | 0.13877 | -0.009 | -4.808
-14.5 | -0.64 | 0.13707 | -0.01 | -4.67
-14 | -0.613 | 0.13191 | -0.01 | -4.646
-13.5 | -0.586 | 0.12895 | -0.011 | -4.541
-13 | -0.558 | 0.12631 | -0.011 | -4.42
-12.5 | -0.53 | 0.11521 | -0.011 | -4.603
-12 | -0.502 | 0.10978 | -0.012 | -4.575
-11.5 | -0.475 | 0.10613 | -0.012 | -4.472
-11 | -0.447 | 0.10336 | -0.012 | -4.326
-10.5 | -0.42 | 0.10037 | -0.013 | -4.181
-10 | -0.392 | 0.09464 | -0.014 | -4.146
-9.5 | -0.364 | 0.08929 | -0.013 | -4.075
-9 | -0.336 | 0.08803 | -0.013 | -3.819
-8.5 | -0.309 | 0.06121 | -0.015 | -5.05
-8 | -0.282 | 0.05601 | -0.016 | -5.026
-7.5 | -0.254 | 0.05068 | -0.018 | -5.011
-7 | -0.226 | 0.04716 | -0.019 | -4.796
-6.5 | -0.271 | 0.05202 | -0.016 | -5.219
-6 | -0.284 | 0.04372 | -0.016 | -6.505
-5.5 | -0.255 | 0.04001 | -0.017 | -6.384
-5 | -0.214 | 0.03745 | -0.018 | -5.706
-4.5 | -0.202 | 0.01123 | -0.045 | -18
-4 | -0.138 | 0.01082 | -0.046 | -12.792
-3.5 | -0.072 | 0.01054 | -0.047 | -6.803
-3 | -0.003 | 0.01021 | -0.049 | -0.315
-2.5 | 0.066 | 0.00997 | -0.05 | 6.66
-2 | 0.136 | 0.00611 | -0.051 | 22.286
-1.5 | 0.207 | 0.00618 | -0.053 | 33.526
-1 | 0.277 | 0.00628 | -0.054 | 44.157
-0.5 | 0.348 | 0.00638 | -0.056 | 54.521
0 | 0.409 | 0.00721 | -0.057 | 56.753
0.5 | 0.478 | 0.00736 | -0.059 | 64.967
1 | 0.547 | 0.00752 | -0.06 | 72.662
1.5 | 0.615 | 0.00777 | -0.062 | 79.232
2 | 0.68 | 0.00811 | -0.063 | 83.846
2.5 | 0.747 | 0.00848 | -0.065 | 88.164
3 | 0.815 | 0.00884 | -0.066 | 92.208
3.5 | 0.882 | 0.00935 | -0.068 | 94.361
4 | 0.949 | 0.0099 | -0.069 | 95.898
4.5 | 1.016 | 0.01051 | -0.071 | 96.654
5 | 1.082 | 0.01128 | -0.072 | 95.879
5.5 | 1.147 | 0.01209 | -0.074 | 94.9
6 | 1.212 | 0.01307 | -0.076 | 92.727
6.5 | 1.274 | 0.01418 | -0.077 | 89.851
7 | 1.335 | 0.01574 | -0.079 | 84.775
7.5 | 1.392 | 0.01733 | -0.08 | 80.33
8 | 1.443 | 0.0187 | -0.081 | 77.151
8.5 | 1.484 | 0.02647 | -0.083 | 56.06
9 | 1.519 | 0.02855 | -0.084 | 53.188
9.5 | 1.54 | 0.03182 | -0.085 | 48.392
10 | 1.535 | 0.03461 | -0.087 | 44.352
10.5 | 1.442 | 0.03833 | -0.088 | 37.632
11 | 0.785 | 0.09352 | -0.036 | 8.396
11.5 | 0.813 | 0.10066 | -0.035 | 8.075
12 | 0.841 | 0.10492 | -0.038 | 8.015
12.5 | 0.872 | 0.11684 | -0.046 | 7.463
13 | 0.898 | 0.12364 | -0.044 | 7.263
13.5 | 0.926 | 0.12813 | -0.047 | 7.23
14 | 0.959 | 0.13877 | -0.054 | 6.908
14.5 | 0.984 | 0.14409 | -0.052 | 6.829

## 48. Re 1M Mach 0.50 (2)
BIGFOIL.COM POLAR EXPORT
UAG92170SF
UAG92 170/SF |  |  |  | Cl Max: | 1.073 | at alpha= | 15 | deg
XFOIL ncrit=9 |  |  |  | L/D Max: | 75.698 | at alpha= | 3.5 | deg
Re: | 1000000 |  |  | Cd Min: | 0.00711 | at alpha= | -1 | deg
Mach: | 0.5 |  |  | Cl=0 at alpha= | -4.0836 | deg
|  |  |  | @ Cl=0.1, Cd= | 0.01107
|  |  |  | @ Cl=0.4, Cd= | 0.0080182
|  |  |  | @ Cl=0.6, Cd= | 0.0088422
alpha (deg) | Cl | Cd | Cm | Cl/Cd
-20 | -0.383 | 0.22875 | -0.0407 | -1.6743
-19.5 | -0.3623 | 0.22068 | -0.0457 | -1.6417
-19 | -0.3444 | 0.21287 | -0.0507 | -1.6179
-18.5 | -0.3217 | 0.20567 | -0.0542 | -1.5642
-18 | -0.2997 | 0.1992 | -0.058 | -1.5045
-17.5 | -0.2788 | 0.19248 | -0.0618 | -1.4485
-17 | -0.2582 | 0.18571 | -0.0657 | -1.3903
-16.5 | -0.2403 | 0.1778 | -0.07 | -1.3515
-16 | -0.2259 | 0.16991 | -0.0746 | -1.3295
-15.5 | -0.2092 | 0.16239 | -0.0785 | -1.2883
-15 | -0.186 | 0.15602 | -0.0811 | -1.1922
-14.5 | -0.166 | 0.14956 | -0.0845 | -1.1099
-14 | -0.1486 | 0.14249 | -0.0882 | -1.0429
-13.5 | -0.1388 | 0.13392 | -0.0929 | -1.0364
-13 | -0.1285 | 0.12555 | -0.0968 | -1.0235
-12.5 | -0.1079 | 0.11998 | -0.099 | -0.89932
-12 | -0.0943 | 0.11309 | -0.1023 | -0.83385
-11.5 | -0.0909 | 0.10381 | -0.1073 | -0.87564
-10.5 | -0.0835 | 0.08775 | -0.1143 | -0.95157
-10 | -0.0746 | 0.08167 | -0.1169 | -0.91343
-9.5 | -0.0742 | 0.07404 | -0.1206 | -1.0022
-9 | -0.0886 | 0.06378 | -0.1265 | -1.3892
-8.5 | -0.157 | 0.04551 | -0.1352 | -3.4498
-8 | -0.1901 | 0.03942 | -0.1308 | -4.8224
-7.5 | -0.2253 | 0.03332 | -0.122 | -6.7617
-7 | -0.253 | 0.02733 | -0.1107 | -9.2572
-6.5 | -0.2614 | 0.02335 | -0.0995 | -11.1949
-6 | -0.2347 | 0.01931 | -0.0928 | -12.1543
-5.5 | -0.1694 | 0.01586 | -0.0922 | -10.681
-5 | -0.1049 | 0.01412 | -0.0911 | -7.4292
-4.5 | -0.0473 | 0.01295 | -0.0888 | -3.6525
-4 | 0.0095 | 0.01203 | -0.0865 | 0.78969
-3.5 | 0.0652 | 0.01133 | -0.084 | 5.7546
-3 | 0.1174 | 0.01094 | -0.0812 | 10.7313
-2.5 | 0.1696 | 0.01036 | -0.0785 | 16.3707
-2 | 0.2129 | 0.00962 | -0.0744 | 22.131
-1.5 | 0.2365 | 0.00908 | -0.0666 | 26.0463
-1 | 0.2068 | 0.00711 | -0.0481 | 29.0858
-0.5 | 0.26 | 0.00715 | -0.0452 | 36.3636
0 | 0.3253 | 0.00741 | -0.0448 | 43.9001
0.5 | 0.3929 | 0.00796 | -0.0447 | 49.3593
1 | 0.46 | 0.00851 | -0.0449 | 54.0541
1.5 | 0.5234 | 0.00872 | -0.0447 | 60.0229
2 | 0.5826 | 0.00875 | -0.0439 | 66.5829
2.5 | 0.6392 | 0.00905 | -0.0427 | 70.6298
3 | 0.6914 | 0.00929 | -0.0408 | 74.4241
3.5 | 0.732 | 0.00967 | -0.037 | 75.698
4 | 0.7411 | 0.01032 | -0.0276 | 71.812
4.5 | 0.7591 | 0.01117 | -0.0198 | 67.9588
5 | 0.78 | 0.0121 | -0.0129 | 64.4628
5.5 | 0.8002 | 0.01302 | -0.0058 | 61.4593
6 | 0.8225 | 0.01404 | 0.0007 | 58.5826
6.5 | 0.841 | 0.01529 | 0.0076 | 55.0033
7 | 0.8623 | 0.01656 | 0.0139 | 52.0713
7.5 | 0.8819 | 0.01807 | 0.0202 | 48.8046
8 | 0.9032 | 0.01953 | 0.0261 | 46.2468
8.5 | 0.923 | 0.02129 | 0.0318 | 43.3537
9 | 0.9364 | 0.02351 | 0.0378 | 39.8299
9.5 | 0.958 | 0.02563 | 0.0423 | 37.3781
10 | 0.9798 | 0.02798 | 0.0464 | 35.0179
10.5 | 1.0002 | 0.03059 | 0.0502 | 32.697
11 | 1.0176 | 0.03357 | 0.054 | 30.3128
11.5 | 1.0287 | 0.03726 | 0.0573 | 27.6087
12 | 1.0334 | 0.04181 | 0.0599 | 24.7166
12.5 | 1.0332 | 0.04705 | 0.062 | 21.9596
13 | 1.0389 | 0.0523 | 0.0632 | 19.8642
13.5 | 1.0472 | 0.05778 | 0.0636 | 18.1239
14 | 1.0594 | 0.06321 | 0.0635 | 16.76
14.5 | 1.067 | 0.06932 | 0.0629 | 15.3924
15 | 1.073 | 0.07576 | 0.062 | 14.1631
15.5 | 1.0686 | 0.08348 | 0.0604 | 12.8007
16 | 1.0609 | 0.09186 | 0.058 | 11.5491
16.5 | 1.0509 | 0.1009 | 0.0549 | 10.4153
17 | 1.0381 | 0.11061 | 0.051 | 9.3852
17.5 | 1.0243 | 0.12088 | 0.0461 | 8.4737
18 | 1.0131 | 0.1313 | 0.0406 | 7.7159
18.5 | 1.0013 | 0.14234 | 0.0342 | 7.0346
19 | 0.9881 | 0.15423 | 0.0265 | 6.4067
19.5 | 0.9762 | 0.16677 | 0.0175 | 5.8536

## 49. Re 2M Mach 0.00 (1)
BIGFOIL.COM POLAR EXPORT
UAG92170SF
UAG92 170/SF |  |  |  | Cl Max: | 1.62 | at alpha= | 13.5 | deg
JavaFoil+Calcfoil stall+Eppler ext transition |  |  |  | L/D Max: | 189.548 | at alpha= | 2 | deg
Re: | 2000000 |  |  | Cd Min: | 0.00282 | at alpha= | -2 | deg
Mach: | 0 |  |  | Cl=0 at alpha= | -2.9754 | deg
|  |  |  | @ Cl=0.1, Cd= | 0.0039781
|  |  |  | @ Cl=0.4, Cd= | 0.0033687
|  |  |  | @ Cl=0.6, Cd= | 0.0035447
alpha (deg) | Cl | Cd | Cm | Cl/Cd
-15 | -0.655 | 0.10399 | -0.008 | -6.295
-14.5 | -0.656 | 0.10014 | -0.008 | -6.551
-14 | -0.656 | 0.09575 | -0.008 | -6.851
-13.5 | -0.653 | 0.09171 | -0.008 | -7.122
-13 | -0.649 | 0.08651 | -0.008 | -7.502
-12.5 | -0.642 | 0.0814 | -0.009 | -7.889
-12 | -0.633 | 0.07684 | -0.01 | -8.244
-11.5 | -0.621 | 0.0722 | -0.01 | -8.596
-11 | -0.607 | 0.06672 | -0.013 | -9.103
-10.5 | -0.604 | 0.05206 | -0.017 | -11.61
-10 | -0.686 | 0.01205 | -0.026 | -56.885
-9.5 | -0.656 | 0.01143 | -0.027 | -57.379
-9 | -0.622 | 0.01101 | -0.028 | -56.446
-8.5 | -0.584 | 0.01043 | -0.029 | -56.022
-8 | -0.543 | 0.00995 | -0.031 | -54.572
-7.5 | -0.499 | 0.00955 | -0.032 | -52.224
-7 | -0.452 | 0.00906 | -0.033 | -49.856
-6.5 | -0.402 | 0.00867 | -0.034 | -46.359
-6 | -0.35 | 0.00832 | -0.035 | -42.034
-5.5 | -0.295 | 0.00796 | -0.037 | -37.081
-5 | -0.239 | 0.00764 | -0.038 | -31.294
-4.5 | -0.182 | 0.00734 | -0.039 | -24.742
-4 | -0.123 | 0.00706 | -0.04 | -17.406
-3.5 | -0.063 | 0.00687 | -0.042 | -9.202
-3 | -0.003 | 0.00664 | -0.043 | -0.425
-2.5 | 0.058 | 0.00641 | -0.044 | 9.069
-2 | 0.12 | 0.00282 | -0.046 | 42.441
-1.5 | 0.182 | 0.00282 | -0.047 | 64.581
-1 | 0.244 | 0.00282 | -0.048 | 86.538
-0.5 | 0.306 | 0.00282 | -0.049 | 108.492
0 | 0.356 | 0.00331 | -0.051 | 107.795
0.5 | 0.416 | 0.00339 | -0.052 | 122.723
1 | 0.476 | 0.00299 | -0.053 | 158.984
1.5 | 0.535 | 0.00305 | -0.055 | 175.732
2 | 0.592 | 0.00313 | -0.056 | 189.548
2.5 | 0.652 | 0.00624 | -0.057 | 104.385
3 | 0.71 | 0.00671 | -0.058 | 105.842
3.5 | 0.769 | 0.00706 | -0.06 | 108.999
4 | 0.828 | 0.00745 | -0.061 | 111.14
4.5 | 0.886 | 0.0079 | -0.062 | 112.235
5 | 0.944 | 0.00839 | -0.063 | 112.566
5.5 | 1.002 | 0.00893 | -0.065 | 112.264
6 | 1.059 | 0.00948 | -0.066 | 111.747
6.5 | 1.116 | 0.0103 | -0.067 | 108.302
7 | 1.171 | 0.01113 | -0.068 | 105.237
7.5 | 1.226 | 0.01197 | -0.07 | 102.445
8 | 1.278 | 0.01272 | -0.071 | 100.537
8.5 | 1.329 | 0.01354 | -0.072 | 98.206
9 | 1.378 | 0.01458 | -0.073 | 94.498
9.5 | 1.424 | 0.01881 | -0.075 | 75.688
10 | 1.468 | 0.01979 | -0.076 | 74.157
10.5 | 1.505 | 0.02104 | -0.077 | 71.519
11 | 1.537 | 0.02274 | -0.078 | 67.591
11.5 | 1.565 | 0.02387 | -0.079 | 65.552
12 | 1.587 | 0.02502 | -0.081 | 63.442
12.5 | 1.604 | 0.02617 | -0.08 | 61.29
13 | 1.615 | 0.02757 | -0.081 | 58.57
13.5 | 1.62 | 0.02936 | -0.084 | 55.174
14 | 1.619 | 0.03107 | -0.085 | 52.115
14.5 | 1.613 | 0.03259 | -0.086 | 49.498
15 | 1.601 | 0.03464 | -0.087 | 46.214
15.5 | 1.583 | 0.03653 | -0.088 | 43.338
16 | 1.561 | 0.03849 | -0.089 | 40.539
16.5 | 1.533 | 0.04089 | -0.09 | 37.503
17 | 1.502 | 0.04353 | -0.091 | 34.502
17.5 | 1.465 | 0.04666 | -0.092 | 31.385
18 | 1.424 | 0.05023 | -0.093 | 28.349
18.5 | 1.383 | 0.05291 | -0.093 | 26.133

## 50. Re 2M Mach 0.00 (2)
BIGFOIL.COM POLAR EXPORT
UAG92170SF
UAG92 170/SF |  |  |  | Cl Max: | 1.2805 | at alpha= | 20 | deg
XFOIL ncrit=9 |  |  |  | L/D Max: | 140.906 | at alpha= | 4.5 | deg
Re: | 2000000 |  |  | Cd Min: | 0.00447 | at alpha= | -0.5 | deg
Mach: | 0 |  |  | Cl=0 at alpha= | -3.4404 | deg
|  |  |  | @ Cl=0.1, Cd= | 0.0074861
|  |  |  | @ Cl=0.4, Cd= | 0.0045163
|  |  |  | @ Cl=0.6, Cd= | 0.0049306
alpha (deg) | Cl | Cd | Cm | Cl/Cd
-18 | -0.3155 | 0.17739 | -0.0529 | -1.7786
-17.5 | -0.3074 | 0.16922 | -0.0563 | -1.8166
-17 | -0.2905 | 0.16391 | -0.0595 | -1.7723
-16.5 | -0.2747 | 0.15792 | -0.063 | -1.7395
-16 | -0.2569 | 0.152 | -0.067 | -1.6901
-15 | -0.6206 | 0.05246 | -0.1136 | -11.83
-14.5 | -0.6282 | 0.04567 | -0.1174 | -13.7552
-14 | -0.6988 | 0.03568 | -0.1146 | -19.5852
-13.5 | -0.6633 | 0.03539 | -0.1136 | -18.7426
-13 | -0.6994 | 0.02989 | -0.1061 | -23.3991
-12.5 | -0.6935 | 0.02754 | -0.101 | -25.1816
-12 | -0.6861 | 0.02522 | -0.0953 | -27.2046
-11.5 | -0.6726 | 0.0232 | -0.0899 | -28.9914
-11 | -0.6554 | 0.02111 | -0.0846 | -31.0469
-10.5 | -0.6306 | 0.01931 | -0.0801 | -32.6567
-10 | -0.5991 | 0.01807 | -0.0765 | -33.1544
-9.5 | -0.5642 | 0.01696 | -0.0733 | -33.2665
-9 | -0.5243 | 0.01531 | -0.0711 | -34.2456
-8.5 | -0.4829 | 0.01366 | -0.0692 | -35.3514
-8 | -0.4398 | 0.01288 | -0.0674 | -34.146
-7.5 | -0.3946 | 0.01223 | -0.0658 | -32.2649
-7 | -0.3476 | 0.01167 | -0.0645 | -29.7858
-6.5 | -0.3002 | 0.01101 | -0.0633 | -27.2661
-6 | -0.2518 | 0.01053 | -0.0623 | -23.9126
-5.5 | -0.2032 | 0.00999 | -0.0612 | -20.3403
-5 | -0.1555 | 0.00936 | -0.06 | -16.6132
-4.5 | -0.107 | 0.00884 | -0.0589 | -12.1041
-4 | -0.0571 | 0.00852 | -0.0581 | -6.7019
-3.5 | -0.006 | 0.00824 | -0.0575 | -0.72816
-3 | 0.0443 | 0.00793 | -0.0567 | 5.5864
-2.5 | 0.0919 | 0.00756 | -0.0554 | 12.1561
-2 | 0.139 | 0.00713 | -0.0542 | 19.4951
-1.5 | 0.1829 | 0.00663 | -0.0523 | 27.5867
-1 | 0.2191 | 0.00591 | -0.049 | 37.0728
-0.5 | 0.2368 | 0.00447 | -0.0418 | 52.9754
0 | 0.292 | 0.00448 | -0.042 | 65.1786
0.5 | 0.3481 | 0.00447 | -0.0424 | 77.8747
1 | 0.4042 | 0.00452 | -0.0428 | 89.4248
1.5 | 0.4614 | 0.00461 | -0.0435 | 100.0868
2 | 0.5181 | 0.00473 | -0.0442 | 109.5349
2.5 | 0.5753 | 0.00486 | -0.045 | 118.3745
3 | 0.6313 | 0.00502 | -0.0457 | 125.757
4.5 | 0.7933 | 0.00563 | -0.0467 | 140.9059
5 | 0.8422 | 0.006 | -0.0461 | 140.3667
5.5 | 0.8879 | 0.00647 | -0.0451 | 137.2334
6 | 0.929 | 0.00711 | -0.0433 | 130.661
6.5 | 0.9536 | 0.00801 | -0.0386 | 119.0512
7 | 0.9268 | 0.00962 | -0.0244 | 96.341
7.5 | 0.9254 | 0.01093 | -0.0153 | 84.6661
8 | 0.9346 | 0.01211 | -0.0084 | 77.1759
8.5 | 0.9497 | 0.01325 | -0.0028 | 71.6755
9 | 0.9677 | 0.01442 | 0.0021 | 67.1082
9.5 | 0.9818 | 0.01574 | 0.0073 | 62.3761
10 | 1.0044 | 0.01694 | 0.011 | 59.2916
10.5 | 1.0193 | 0.01856 | 0.0155 | 54.9192
11 | 1.0286 | 0.02057 | 0.0204 | 50.0049
11.5 | 1.04 | 0.02266 | 0.0246 | 45.8959
12 | 1.0531 | 0.02481 | 0.0283 | 42.4466
12.5 | 1.0702 | 0.0269 | 0.0312 | 39.7844
13 | 1.0924 | 0.02882 | 0.0333 | 37.9042
13.5 | 1.1152 | 0.03084 | 0.035 | 36.1608
14 | 1.1397 | 0.03284 | 0.0364 | 34.7046
14.5 | 1.162 | 0.03506 | 0.0377 | 33.1432
15 | 1.1818 | 0.03754 | 0.039 | 31.4811
15.5 | 1.1982 | 0.04037 | 0.0404 | 29.6805
16 | 1.2133 | 0.04344 | 0.0415 | 27.9305
16.5 | 1.2252 | 0.04692 | 0.0426 | 26.1125
17 | 1.238 | 0.05047 | 0.0432 | 24.5294
17.5 | 1.2489 | 0.05435 | 0.0436 | 22.9788
18 | 1.2599 | 0.05839 | 0.0436 | 21.5773
18.5 | 1.2649 | 0.06316 | 0.0436 | 20.0269
19 | 1.2729 | 0.06782 | 0.043 | 18.7688
19.5 | 1.2798 | 0.07274 | 0.0421 | 17.5942
20 | 1.2805 | 0.07858 | 0.0409 | 16.2955

## 51. Re 2M Mach 0.10 (1)
BIGFOIL.COM POLAR EXPORT
UAG92170SF
UAG92 170/SF |  |  |  | Cl Max: | 1.614 | at alpha= | 13.5 | deg
JavaFoil+Calcfoil stall+Eppler ext transition |  |  |  | L/D Max: | 175.338 | at alpha= | 1.5 | deg
Re: | 2000000 |  |  | Cd Min: | 0.00282 | at alpha= | -1.5 | deg
Mach: | 0.1 |  |  | Cl=0 at alpha= | -2.9754 | deg
|  |  |  | @ Cl=0.1, Cd= | 0.0036461
|  |  |  | @ Cl=0.4, Cd= | 0.003321
|  |  |  | @ Cl=0.6, Cd= | 0.0060133
alpha (deg) | Cl | Cd | Cm | Cl/Cd
-15 | -0.628 | 0.10475 | -0.008 | -5.997
-14.5 | -0.633 | 0.09986 | -0.008 | -6.337
-14 | -0.636 | 0.0956 | -0.008 | -6.651
-13.5 | -0.637 | 0.09122 | -0.009 | -6.98
-13 | -0.634 | 0.08719 | -0.008 | -7.271
-12.5 | -0.63 | 0.08242 | -0.009 | -7.638
-12 | -0.622 | 0.07728 | -0.009 | -8.05
-11.5 | -0.613 | 0.07242 | -0.011 | -8.463
-11 | -0.599 | 0.06814 | -0.012 | -8.794
-10.5 | -0.588 | 0.0601 | -0.015 | -9.777
-10 | -0.681 | 0.01227 | -0.026 | -55.48
-9.5 | -0.653 | 0.01152 | -0.027 | -56.688
-9 | -0.62 | 0.01114 | -0.028 | -55.639
-8.5 | -0.584 | 0.01058 | -0.03 | -55.148
-8 | -0.543 | 0.01004 | -0.031 | -54.112
-7.5 | -0.499 | 0.00963 | -0.032 | -51.867
-7 | -0.453 | 0.00912 | -0.033 | -49.614
-6.5 | -0.403 | 0.00873 | -0.034 | -46.163
-6 | -0.351 | 0.00835 | -0.036 | -42.02
-5.5 | -0.296 | 0.008 | -0.037 | -37.03
-5 | -0.24 | 0.00768 | -0.038 | -31.276
-4.5 | -0.182 | 0.00737 | -0.039 | -24.751
-4 | -0.123 | 0.00709 | -0.041 | -17.424
-3.5 | -0.064 | 0.00689 | -0.042 | -9.216
-3 | -0.003 | 0.00666 | -0.043 | -0.426
-2.5 | 0.058 | 0.00536 | -0.044 | 10.899
-2 | 0.12 | 0.00283 | -0.046 | 42.633
-1.5 | 0.183 | 0.00282 | -0.047 | 64.885
-1 | 0.245 | 0.00282 | -0.048 | 86.892
-0.5 | 0.308 | 0.00283 | -0.05 | 108.765
0 | 0.358 | 0.00316 | -0.051 | 113.466
0.5 | 0.418 | 0.00339 | -0.052 | 123.466
1 | 0.478 | 0.00299 | -0.054 | 160.039
1.5 | 0.538 | 0.00307 | -0.055 | 175.338
2 | 0.595 | 0.00599 | -0.056 | 99.324
2.5 | 0.655 | 0.00627 | -0.057 | 104.395
3 | 0.714 | 0.00674 | -0.059 | 105.949
3.5 | 0.773 | 0.00709 | -0.06 | 109.062
4 | 0.832 | 0.00749 | -0.061 | 111.036
4.5 | 0.89 | 0.00798 | -0.063 | 111.649
5 | 0.949 | 0.00847 | -0.064 | 112.013
5.5 | 1.007 | 0.00899 | -0.065 | 112.05
6 | 1.065 | 0.00955 | -0.066 | 111.452
6.5 | 1.121 | 0.0104 | -0.068 | 107.772
7 | 1.177 | 0.01123 | -0.069 | 104.805
7.5 | 1.232 | 0.01207 | -0.07 | 102.072
8 | 1.284 | 0.01285 | -0.071 | 99.926
8.5 | 1.335 | 0.01367 | -0.073 | 97.643
9 | 1.384 | 0.01477 | -0.074 | 93.695
9.5 | 1.43 | 0.01903 | -0.075 | 75.11
10 | 1.473 | 0.02001 | -0.076 | 73.601
10.5 | 1.509 | 0.0213 | -0.077 | 70.876
11 | 1.541 | 0.02298 | -0.079 | 67.05
11.5 | 1.567 | 0.02413 | -0.08 | 64.948
12 | 1.588 | 0.02534 | -0.081 | 62.676
12.5 | 1.603 | 0.02658 | -0.08 | 60.307
13 | 1.612 | 0.02805 | -0.081 | 57.453
13.5 | 1.614 | 0.02989 | -0.084 | 53.994
14 | 1.61 | 0.03158 | -0.085 | 50.974
14.5 | 1.6 | 0.03323 | -0.087 | 48.136
15 | 1.583 | 0.03542 | -0.088 | 44.699
15.5 | 1.561 | 0.0375 | -0.089 | 41.626
16 | 1.533 | 0.03954 | -0.09 | 38.777
16.5 | 1.501 | 0.04199 | -0.091 | 35.734
17 | 1.462 | 0.04502 | -0.092 | 32.474
17.5 | 1.419 | 0.04855 | -0.092 | 29.222
18 | 1.373 | 0.05216 | -0.093 | 26.317
18.5 | 1.325 | 0.05562 | -0.094 | 23.815

## 52. Re 2M Mach 0.10 (2)
BIGFOIL.COM POLAR EXPORT
UAG92170SF
UAG92 170/SF |  |  |  | Cl Max: | 1.271 | at alpha= | 19.5 | deg
XFOIL ncrit=9 |  |  |  | L/D Max: | 140.653 | at alpha= | 4.5 | deg
Re: | 2000000 |  |  | Cd Min: | 0.00448 | at alpha= | -0.5 | deg
Mach: | 0.1 |  |  | Cl=0 at alpha= | -3.4554 | deg
|  |  |  | @ Cl=0.1, Cd= | 0.0075152
|  |  |  | @ Cl=0.4, Cd= | 0.0045342
|  |  |  | @ Cl=0.6, Cd= | 0.0049407
alpha (deg) | Cl | Cd | Cm | Cl/Cd
-17 | -0.2895 | 0.16456 | -0.0596 | -1.7592
-16.5 | -0.273 | 0.15856 | -0.0632 | -1.7217
-16 | -0.2551 | 0.15267 | -0.0671 | -1.6709
-15.5 | -0.2439 | 0.1457 | -0.0704 | -1.674
-15 | -0.2402 | 0.13546 | -0.0745 | -1.7732
-14 | -0.6338 | 0.04124 | -0.1185 | -15.3686
-13.5 | -0.5996 | 0.04054 | -0.1182 | -14.7903
-13 | -0.6562 | 0.03299 | -0.112 | -19.8909
-12.5 | -0.6598 | 0.02995 | -0.1067 | -22.0301
-12 | -0.6613 | 0.02707 | -0.1005 | -24.4293
-11.5 | -0.6551 | 0.02464 | -0.0944 | -26.5869
-11 | -0.6447 | 0.02219 | -0.0882 | -29.0536
-10.5 | -0.625 | 0.02009 | -0.0829 | -31.11
-10 | -0.5961 | 0.01871 | -0.0788 | -31.86
-9.5 | -0.5631 | 0.01745 | -0.0751 | -32.2693
-9 | -0.5261 | 0.01686 | -0.0719 | -31.204
-8.5 | -0.4825 | 0.01402 | -0.0707 | -34.4151
-8 | -0.4394 | 0.01304 | -0.0688 | -33.6963
-7.5 | -0.394 | 0.01237 | -0.0671 | -31.8513
-7 | -0.347 | 0.01178 | -0.0657 | -29.4567
-6.5 | -0.2997 | 0.01109 | -0.0644 | -27.0243
-6 | -0.2511 | 0.0106 | -0.0633 | -23.6887
-5.5 | -0.2023 | 0.01004 | -0.0622 | -20.1494
-5 | -0.1543 | 0.00941 | -0.0609 | -16.3974
-4.5 | -0.1058 | 0.00888 | -0.0597 | -11.9144
-4 | -0.0557 | 0.00854 | -0.0588 | -6.5222
-3.5 | -0.0045 | 0.00826 | -0.0582 | -0.54479
-3 | 0.046 | 0.00795 | -0.0573 | 5.7862
-2.5 | 0.0938 | 0.00757 | -0.056 | 12.391
-2 | 0.1413 | 0.00715 | -0.0548 | 19.7622
-1.5 | 0.1852 | 0.00666 | -0.0528 | 27.8078
-1 | 0.2217 | 0.00595 | -0.0495 | 37.2605
-0.5 | 0.2384 | 0.00448 | -0.0421 | 53.2143
0 | 0.2937 | 0.0045 | -0.0422 | 65.2667
0.5 | 0.3503 | 0.00449 | -0.0426 | 78.0178
1 | 0.4065 | 0.00454 | -0.043 | 89.5374
1.5 | 0.4642 | 0.00462 | -0.0438 | 100.4762
2 | 0.5209 | 0.00476 | -0.0444 | 109.4328
2.5 | 0.5786 | 0.00488 | -0.0452 | 118.5656
3 | 0.635 | 0.00504 | -0.0459 | 125.9921
3.5 | 0.6904 | 0.00521 | -0.0464 | 132.5144
4 | 0.7449 | 0.00542 | -0.0468 | 137.4354
4.5 | 0.7975 | 0.00567 | -0.0468 | 140.6526
5 | 0.8458 | 0.00608 | -0.0461 | 139.1118
5.5 | 0.8915 | 0.00656 | -0.0449 | 135.8994
6 | 0.9319 | 0.00721 | -0.043 | 129.251
6.5 | 0.9502 | 0.00817 | -0.037 | 116.3035
7 | 0.9241 | 0.00982 | -0.0229 | 94.1039
7.5 | 0.922 | 0.01116 | -0.0138 | 82.6165
8 | 0.9333 | 0.01231 | -0.0072 | 75.8164
8.5 | 0.9482 | 0.01349 | -0.0015 | 70.2891
9 | 0.9659 | 0.0147 | 0.0034 | 65.7075
9.5 | 0.9824 | 0.01598 | 0.0083 | 61.4768
10 | 1.004 | 0.01726 | 0.0122 | 58.1692
10.5 | 1.0194 | 0.0189 | 0.0166 | 53.9365
11 | 1.0289 | 0.02093 | 0.0215 | 49.1591
11.5 | 1.0399 | 0.02308 | 0.0258 | 45.0563
12.5 | 1.0689 | 0.02749 | 0.0325 | 38.8832
13 | 1.0927 | 0.02936 | 0.0345 | 37.2173
13.5 | 1.1154 | 0.03145 | 0.0362 | 35.4658
14 | 1.138 | 0.03363 | 0.0377 | 33.8388
14.5 | 1.1606 | 0.03589 | 0.039 | 32.3377
15 | 1.1801 | 0.03846 | 0.0404 | 30.6838
15.5 | 1.1965 | 0.04138 | 0.0417 | 28.9149
16 | 1.2098 | 0.04467 | 0.0429 | 27.0831
16.5 | 1.2209 | 0.04832 | 0.0439 | 25.267
17 | 1.2335 | 0.05199 | 0.0445 | 23.7257
17.5 | 1.2452 | 0.05592 | 0.0447 | 22.2675
18 | 1.2545 | 0.06021 | 0.0448 | 20.8354
18.5 | 1.2571 | 0.06539 | 0.0446 | 19.2247
19 | 1.266 | 0.0701 | 0.0439 | 18.0599
19.5 | 1.271 | 0.07537 | 0.0428 | 16.8635
20 | 1.2708 | 0.08147 | 0.0414 | 15.5984

## 53. Re 2M Mach 0.25 (1)
BIGFOIL.COM POLAR EXPORT
UAG92170SF
UAG92 170/SF |  |  |  | Cl Max: | 1.584 | at alpha= | 12 | deg
JavaFoil+Calcfoil stall+Eppler ext transition |  |  |  | L/D Max: | 131.118 | at alpha= | -0.5 | deg
Re: | 2000000 |  |  | Cd Min: | 0.00241 | at alpha= | -0.5 | deg
Mach: | 0.25 |  |  | Cl=0 at alpha= | -2.9762 | deg
|  |  |  | @ Cl=0.1, Cd= | 0.0042225
|  |  |  | @ Cl=0.4, Cd= | 0.0042721
|  |  |  | @ Cl=0.6, Cd= | 0.0061064
alpha (deg) | Cl | Cd | Cm | Cl/Cd
-13.5 | -0.483 | 0.08861 | -0.011 | -5.452
-13 | -0.506 | 0.08467 | -0.011 | -5.971
-12.5 | -0.523 | 0.0802 | -0.012 | -6.527
-12 | -0.536 | 0.07674 | -0.012 | -6.984
-11.5 | -0.542 | 0.07408 | -0.012 | -7.311
-11 | -0.542 | 0.07158 | -0.01 | -7.567
-10.5 | -0.538 | 0.06645 | -0.011 | -8.096
-10 | -0.529 | 0.06202 | -0.011 | -8.528
-9.5 | -0.516 | 0.05772 | -0.014 | -8.939
-9 | -0.499 | 0.05287 | -0.016 | -9.438
-8.5 | -0.574 | 0.01098 | -0.03 | -52.278
-8 | -0.54 | 0.01054 | -0.032 | -51.196
-7.5 | -0.5 | 0.01002 | -0.033 | -49.891
-7 | -0.456 | 0.00945 | -0.034 | -48.287
-6.5 | -0.408 | 0.00901 | -0.035 | -45.257
-6 | -0.356 | 0.0086 | -0.037 | -41.437
-5.5 | -0.302 | 0.00821 | -0.038 | -36.785
-5 | -0.245 | 0.00786 | -0.039 | -31.199
-4.5 | -0.187 | 0.00753 | -0.04 | -24.793
-4 | -0.126 | 0.00723 | -0.042 | -17.497
-3.5 | -0.065 | 0.00701 | -0.043 | -9.286
-3 | -0.003 | 0.00674 | -0.044 | -0.431
-2.5 | 0.06 | 0.00651 | -0.046 | 9.212
-2 | 0.124 | 0.00285 | -0.047 | 43.303
-1.5 | 0.188 | 0.00284 | -0.048 | 66.077
-1 | 0.252 | 0.00284 | -0.05 | 88.612
-0.5 | 0.316 | 0.00241 | -0.051 | 131.118
0 | 0.368 | 0.00316 | -0.052 | 116.273
0.5 | 0.429 | 0.00528 | -0.054 | 81.28
1 | 0.491 | 0.00568 | -0.055 | 86.405
1.5 | 0.553 | 0.00592 | -0.056 | 93.33
2 | 0.611 | 0.00615 | -0.058 | 99.375
2.5 | 0.672 | 0.00648 | -0.059 | 103.773
3 | 0.733 | 0.00697 | -0.06 | 105.181
3.5 | 0.793 | 0.00733 | -0.062 | 108.303
4 | 0.854 | 0.00779 | -0.063 | 109.565
4.5 | 0.914 | 0.00827 | -0.064 | 110.517
5 | 0.974 | 0.00882 | -0.066 | 110.453
5.5 | 1.033 | 0.00941 | -0.067 | 109.877
6 | 1.092 | 0.01006 | -0.068 | 108.582
6.5 | 1.15 | 0.01096 | -0.069 | 104.895
7 | 1.207 | 0.01182 | -0.071 | 102.086
7.5 | 1.263 | 0.0127 | -0.072 | 99.441
8 | 1.316 | 0.01353 | -0.073 | 97.249
8.5 | 1.367 | 0.0145 | -0.074 | 94.248
9 | 1.415 | 0.01582 | -0.076 | 89.438
9.5 | 1.46 | 0.02019 | -0.077 | 72.299
10 | 1.501 | 0.02146 | -0.078 | 69.944
10.5 | 1.533 | 0.02331 | -0.079 | 65.749
11 | 1.558 | 0.0246 | -0.081 | 63.316
11.5 | 1.575 | 0.02595 | -0.082 | 60.693
12 | 1.584 | 0.02745 | -0.083 | 57.724
12.5 | 1.584 | 0.02901 | -0.082 | 54.608
13 | 1.574 | 0.03103 | -0.083 | 50.724
13.5 | 1.553 | 0.03308 | -0.085 | 46.965
14 | 1.522 | 0.03528 | -0.086 | 43.142
14.5 | 1.481 | 0.03751 | -0.089 | 39.472
15 | 1.428 | 0.04022 | -0.09 | 35.506
15.5 | 1.365 | 0.04332 | -0.091 | 31.508
16 | 1.289 | 0.04763 | -0.091 | 27.064
16.5 | 1.204 | 0.05303 | -0.092 | 22.695
17 | 1.103 | 0.0623 | -0.091 | 17.707

## 54. Re 2M Mach 0.25 (2)
BIGFOIL.COM POLAR EXPORT
UAG92170SF
UAG92 170/SF |  |  |  | Cl Max: | 1.2239 | at alpha= | 19 | deg
XFOIL ncrit=9 |  |  |  | L/D Max: | 136.441 | at alpha= | 4 | deg
Re: | 2000000 |  |  | Cd Min: | 0.00458 | at alpha= | -0.5 | deg
Mach: | 0.25 |  |  | Cl=0 at alpha= | -3.5462 | deg
|  |  |  | @ Cl=0.1, Cd= | 0.0077613
|  |  |  | @ Cl=0.4, Cd= | 0.0046328
|  |  |  | @ Cl=0.6, Cd= | 0.0050406
alpha (deg) | Cl | Cd | Cm | Cl/Cd
-15.5 | -0.2347 | 0.14942 | -0.0708 | -1.5707
-15 | -0.2278 | 0.13991 | -0.075 | -1.6282
-14.5 | -0.2203 | 0.1314 | -0.0785 | -1.6766
-14 | -0.2208 | 0.12187 | -0.0825 | -1.8118
-13.5 | -0.2216 | 0.11231 | -0.0863 | -1.9731
-13 | -0.2116 | 0.10635 | -0.0895 | -1.9897
-12.5 | -0.2019 | 0.10021 | -0.0926 | -2.0148
-12 | -0.4125 | 0.04753 | -0.1215 | -8.6787
-11.5 | -0.4656 | 0.0383 | -0.1211 | -12.1567
-11 | -0.5121 | 0.0318 | -0.1138 | -16.1038
-10.5 | -0.5428 | 0.02677 | -0.1043 | -20.2764
-10 | -0.5417 | 0.0238 | -0.0966 | -22.7605
-9.5 | -0.5312 | 0.02131 | -0.0894 | -24.9273
-9 | -0.5112 | 0.01937 | -0.083 | -26.3913
-8.5 | -0.4799 | 0.01783 | -0.0784 | -26.9153
-8 | -0.4381 | 0.01442 | -0.0764 | -30.3814
-7.5 | -0.3917 | 0.01332 | -0.0744 | -29.4069
-7 | -0.3433 | 0.01248 | -0.0726 | -27.508
-6.5 | -0.2945 | 0.01161 | -0.0709 | -25.3661
-6 | -0.2452 | 0.01098 | -0.0693 | -22.3315
-5.5 | -0.1961 | 0.01032 | -0.0676 | -19.0019
-5 | -0.1463 | 0.00977 | -0.0661 | -14.9744
-4.5 | -0.0984 | 0.00908 | -0.0643 | -10.837
-4 | -0.0471 | 0.00867 | -0.0631 | -5.4325
-3.5 | 0.0048 | 0.00836 | -0.0621 | 0.57416
-3 | 0.0559 | 0.00806 | -0.061 | 6.9355
-2.5 | 0.1061 | 0.00772 | -0.0597 | 13.7435
-2 | 0.1542 | 0.00731 | -0.0581 | 21.0944
-1 | 0.2357 | 0.00613 | -0.0523 | 38.4502
-0.5 | 0.2468 | 0.00458 | -0.0434 | 53.8865
0 | 0.3038 | 0.00458 | -0.0435 | 66.3319
0.5 | 0.362 | 0.00458 | -0.0439 | 79.0393
1 | 0.4196 | 0.00466 | -0.0442 | 90.0429
1.5 | 0.4793 | 0.00473 | -0.045 | 101.3319
2 | 0.538 | 0.00487 | -0.0456 | 110.4723
2.5 | 0.5961 | 0.00503 | -0.0462 | 118.5089
3 | 0.6547 | 0.00519 | -0.0469 | 126.1464
3.5 | 0.7118 | 0.00537 | -0.0474 | 132.5512
4 | 0.7668 | 0.00562 | -0.0474 | 136.4413
5 | 0.8672 | 0.00645 | -0.0459 | 134.4496
5.5 | 0.9085 | 0.00714 | -0.0437 | 127.2409
6 | 0.9302 | 0.00809 | -0.038 | 114.9815
6.5 | 0.9102 | 0.00953 | -0.0246 | 95.5089
7 | 0.9117 | 0.01088 | -0.0156 | 83.796
7.5 | 0.9136 | 0.01223 | -0.0071 | 74.7016
8 | 0.9282 | 0.01346 | -0.0009 | 68.9599
8.5 | 0.9443 | 0.0148 | 0.0047 | 63.8041
9 | 0.9647 | 0.01607 | 0.0094 | 60.0311
9.5 | 0.9839 | 0.01746 | 0.014 | 56.3517
10 | 1.0054 | 0.01893 | 0.0181 | 53.1115
10.5 | 1.0187 | 0.02085 | 0.0229 | 48.8585
11 | 1.0283 | 0.02311 | 0.0277 | 44.4959
11.5 | 1.0378 | 0.02557 | 0.0321 | 40.5866
12 | 1.0518 | 0.02799 | 0.0357 | 37.5777
12.5 | 1.0681 | 0.03045 | 0.0386 | 35.0772
13.5 | 1.1133 | 0.03505 | 0.0426 | 31.7632
14 | 1.1354 | 0.03761 | 0.0442 | 30.1888
14.5 | 1.155 | 0.04045 | 0.0457 | 28.5538
15 | 1.1697 | 0.04378 | 0.0471 | 26.7177
15.5 | 1.1817 | 0.04751 | 0.0485 | 24.8727
16 | 1.1909 | 0.05164 | 0.0495 | 23.0616
16.5 | 1.2016 | 0.05588 | 0.05 | 21.5032
17 | 1.2116 | 0.06037 | 0.0503 | 20.0696
17.5 | 1.218 | 0.0654 | 0.0501 | 18.6239
18 | 1.2207 | 0.07106 | 0.0496 | 17.1784
18.5 | 1.2226 | 0.07703 | 0.0486 | 15.8717
19 | 1.2239 | 0.08331 | 0.0471 | 14.6909
19.5 | 1.2209 | 0.09036 | 0.045 | 13.5115
20 | 1.2107 | 0.09862 | 0.0421 | 12.2764

## 55. Re 2M Mach 0.50 (1)
BIGFOIL.COM POLAR EXPORT
UAG92170SF
UAG92 170/SF |  |  |  | Cl Max: | 1.542 | at alpha= | 9.5 | deg
JavaFoil+Calcfoil stall+Eppler ext transition |  |  |  | L/D Max: | 105.169 | at alpha= | 3 | deg
Re: | 2000000 |  |  | Cd Min: | 0.00496 | at alpha= | -1.5 | deg
Mach: | 0.5 |  |  | Cl=0 at alpha= | -2.9786 | deg
|  |  |  | @ Cl=0.1, Cd= | 0.0081401
|  |  |  | @ Cl=0.4, Cd= | 0.0059173
|  |  |  | @ Cl=0.6, Cd= | 0.0067888
alpha (deg) | Cl | Cd | Cm | Cl/Cd
-20 | -0.94 | 0.17817 | -0.004 | -5.274
-19.5 | -0.912 | 0.19741 | -0.005 | -4.619
-19 | -0.886 | 0.1676 | -0.005 | -5.288
-18.5 | -0.859 | 0.16143 | -0.006 | -5.323
-18 | -0.833 | 0.15836 | -0.006 | -5.257
-17.5 | -0.806 | 0.15245 | -0.007 | -5.284
-17 | -0.78 | 0.1502 | -0.008 | -5.192
-16.5 | -0.75 | 0.14429 | -0.008 | -5.201
-16 | -0.723 | 0.13823 | -0.008 | -5.227
-15.5 | -0.695 | 0.13093 | -0.009 | -5.311
-15 | -0.668 | 0.12389 | -0.009 | -5.39
-14.5 | -0.641 | 0.12107 | -0.01 | -5.292
-14 | -0.613 | 0.11752 | -0.01 | -5.218
-13.5 | -0.586 | 0.11473 | -0.011 | -5.108
-13 | -0.559 | 0.11042 | -0.012 | -5.059
-12.5 | -0.532 | 0.10424 | -0.012 | -5.099
-12 | -0.503 | 0.09824 | -0.012 | -5.119
-11.5 | -0.475 | 0.09475 | -0.012 | -5.013
-11 | -0.447 | 0.0919 | -0.013 | -4.869
-10.5 | -0.42 | 0.08907 | -0.013 | -4.714
-10 | -0.393 | 0.08758 | -0.014 | -4.483
-9.5 | -0.364 | 0.07555 | -0.014 | -4.823
-9 | -0.337 | 0.0661 | -0.015 | -5.095
-8.5 | -0.311 | 0.05657 | -0.018 | -5.493
-8 | -0.284 | 0.05109 | -0.02 | -5.557
-7.5 | -0.308 | 0.01325 | -0.036 | -23.24
-7 | -0.275 | 0.01228 | -0.038 | -22.386
-6.5 | -0.274 | 0.04216 | -0.022 | -6.498
-6 | -0.285 | 0.04153 | -0.017 | -6.852
-5.5 | -0.313 | 0.01067 | -0.042 | -29.293
-5 | -0.262 | 0.01019 | -0.043 | -25.684
-4.5 | -0.202 | 0.00977 | -0.045 | -20.721
-4 | -0.139 | 0.00943 | -0.046 | -14.693
-3.5 | -0.072 | 0.00922 | -0.048 | -7.791
-3 | -0.003 | 0.00894 | -0.049 | -0.36
-2.5 | 0.067 | 0.00872 | -0.051 | 7.627
-2 | 0.137 | 0.00749 | -0.052 | 18.29
-1.5 | 0.209 | 0.00496 | -0.053 | 42.067
-1 | 0.28 | 0.00504 | -0.055 | 55.521
-0.5 | 0.351 | 0.00512 | -0.056 | 68.487
0 | 0.41 | 0.00608 | -0.058 | 67.449
0.5 | 0.479 | 0.00634 | -0.06 | 75.596
1 | 0.548 | 0.00659 | -0.061 | 83.077
1.5 | 0.616 | 0.00685 | -0.063 | 89.998
2 | 0.681 | 0.00722 | -0.064 | 94.29
2.5 | 0.748 | 0.00765 | -0.066 | 97.868
3 | 0.816 | 0.00776 | -0.067 | 105.169
3.5 | 0.883 | 0.00847 | -0.069 | 104.198
4 | 0.95 | 0.00908 | -0.07 | 104.637
4.5 | 1.016 | 0.00985 | -0.072 | 103.196
5 | 1.083 | 0.01057 | -0.073 | 102.411
5.5 | 1.148 | 0.01146 | -0.074 | 100.253
6 | 1.213 | 0.01262 | -0.076 | 96.097
6.5 | 1.275 | 0.01376 | -0.077 | 92.66
7 | 1.336 | 0.01483 | -0.079 | 90.094
7.5 | 1.393 | 0.01599 | -0.08 | 87.152
8 | 1.444 | 0.01753 | -0.082 | 82.379
8.5 | 1.486 | 0.02337 | -0.083 | 63.596
9 | 1.521 | 0.0252 | -0.084 | 60.367
9.5 | 1.542 | 0.02817 | -0.086 | 54.745
10 | 1.537 | 0.03086 | -0.087 | 49.827
10.5 | 1.445 | 0.03394 | -0.088 | 42.565
11 | 0.793 | 0.08532 | -0.051 | 9.291
11.5 | 0.813 | 0.09178 | -0.038 | 8.861
12 | 0.844 | 0.09726 | -0.047 | 8.68
12.5 | 0.875 | 0.10769 | -0.052 | 8.123
13 | 0.899 | 0.10997 | -0.046 | 8.175
13.5 | 0.929 | 0.11615 | -0.051 | 8.002
14 | 0.965 | 0.12137 | -0.059 | 7.949
14.5 | 0.985 | 0.12743 | -0.053 | 7.731

## 56. Re 2M Mach 0.50 (2)
BIGFOIL.COM POLAR EXPORT
UAG92170SF
UAG92 170/SF |  |  |  | Cl Max: | 1.1172 | at alpha= | 15 | deg
XFOIL ncrit=9 |  |  |  | L/D Max: | 114.756 | at alpha= | 3 | deg
Re: | 2000000 |  |  | Cd Min: | 0.0051 | at alpha= | 0 | deg
Mach: | 0.5 |  |  | Cl=0 at alpha= | -4.1094 | deg
|  |  |  | @ Cl=0.1, Cd= | 0.008695
|  |  |  | @ Cl=0.4, Cd= | 0.0051246
|  |  |  | @ Cl=0.6, Cd= | 0.0055887
alpha (deg) | Cl | Cd | Cm | Cl/Cd
-20 | -0.4005 | 0.22926 | -0.0348 | -1.7469
-19.5 | -0.377 | 0.22233 | -0.0397 | -1.6957
-19 | -0.3547 | 0.21374 | -0.0448 | -1.6595
-18.5 | -0.3333 | 0.20595 | -0.0497 | -1.6184
-18 | -0.3128 | 0.19803 | -0.0545 | -1.5796
-17.5 | -0.292 | 0.19043 | -0.0589 | -1.5334
-17 | -0.2715 | 0.18305 | -0.0629 | -1.4832
-16.5 | -0.2493 | 0.17674 | -0.0668 | -1.4105
-16 | -0.2281 | 0.17005 | -0.0708 | -1.3414
-15.5 | -0.2087 | 0.16285 | -0.0747 | -1.2815
-15 | -0.1932 | 0.15415 | -0.0792 | -1.2533
-14.5 | -0.1782 | 0.14579 | -0.0833 | -1.2223
-14 | -0.1621 | 0.13824 | -0.0872 | -1.1726
-13.5 | -0.1458 | 0.13038 | -0.0914 | -1.1183
-13 | -0.1283 | 0.12447 | -0.0944 | -1.0308
-12.5 | -0.1133 | 0.11752 | -0.098 | -0.96409
-12 | -0.1054 | 0.10835 | -0.1025 | -0.97277
-11.5 | -0.0977 | 0.10008 | -0.1063 | -0.97622
-11 | -0.0906 | 0.09326 | -0.1094 | -0.97148
-10.5 | -0.1132 | 0.0802 | -0.1152 | -1.4115
-10 | -0.1047 | 0.07374 | -0.119 | -1.4199
-9.5 | -0.1138 | 0.06401 | -0.1251 | -1.7778
-9 | -0.15 | 0.04935 | -0.1369 | -3.0395
-8.5 | -0.186 | 0.04055 | -0.1371 | -4.5869
-8 | -0.2298 | 0.0331 | -0.1303 | -6.9426
-7.5 | -0.2554 | 0.02795 | -0.1205 | -9.1377
-7 | -0.2805 | 0.02262 | -0.1081 | -12.4005
-6.5 | -0.278 | 0.01783 | -0.0981 | -15.5917
-6 | -0.2269 | 0.01414 | -0.0949 | -16.0467
-5.5 | -0.1606 | 0.01219 | -0.0938 | -13.1747
-5 | -0.0993 | 0.01111 | -0.0918 | -8.9379
-4.5 | -0.0441 | 0.01002 | -0.0891 | -4.4012
-3.5 | 0.0688 | 0.0089 | -0.0844 | 7.7303
-3 | 0.1251 | 0.00853 | -0.0822 | 14.6659
-2.5 | 0.1783 | 0.00824 | -0.0796 | 21.6383
-2 | 0.2273 | 0.00787 | -0.0763 | 28.8818
-1.5 | 0.2671 | 0.00743 | -0.0714 | 35.9489
-1 | 0.3051 | 0.00694 | -0.0662 | 43.9625
-0.5 | 0.2993 | 0.00539 | -0.0527 | 55.5288
0 | 0.347 | 0.0051 | -0.0491 | 68.0392
0.5 | 0.4117 | 0.00513 | -0.0491 | 80.2534
1 | 0.4763 | 0.00524 | -0.0492 | 90.8969
1.5 | 0.5414 | 0.0054 | -0.0494 | 100.2593
2 | 0.6066 | 0.00561 | -0.0497 | 108.1283
2.5 | 0.6697 | 0.00594 | -0.0498 | 112.7441
3 | 0.7287 | 0.00635 | -0.0491 | 114.7559
3.5 | 0.777 | 0.007 | -0.0466 | 111
4 | 0.7947 | 0.00794 | -0.0384 | 100.0882
4.5 | 0.7808 | 0.00935 | -0.0248 | 83.508
5 | 0.7929 | 0.01055 | -0.0162 | 75.1564
5.5 | 0.8119 | 0.01177 | -0.009 | 68.9805
6 | 0.8312 | 0.01305 | -0.002 | 63.6935
6.5 | 0.8521 | 0.01446 | 0.0044 | 58.9281
7 | 0.8809 | 0.01577 | 0.0095 | 55.8592
7.5 | 0.9017 | 0.01727 | 0.0156 | 52.2119
8 | 0.9181 | 0.01914 | 0.0219 | 47.9676
8.5 | 0.9438 | 0.02084 | 0.0268 | 45.2879
9 | 0.9689 | 0.0227 | 0.0315 | 42.6828
9.5 | 0.9923 | 0.02464 | 0.0361 | 40.2719
10 | 1.0154 | 0.02683 | 0.0405 | 37.8457
10.5 | 1.0323 | 0.02948 | 0.0451 | 35.017
11 | 1.0391 | 0.03285 | 0.0499 | 31.6317
11.5 | 1.0426 | 0.03671 | 0.0543 | 28.401
12 | 1.0479 | 0.04082 | 0.0579 | 25.6712
13 | 1.0793 | 0.04858 | 0.0626 | 22.217
13.5 | 1.0954 | 0.05277 | 0.0644 | 20.758
14 | 1.1093 | 0.05744 | 0.0656 | 19.3123
14.5 | 1.1162 | 0.06289 | 0.0664 | 17.7484
15 | 1.1172 | 0.0692 | 0.0666 | 16.1445
15.5 | 1.1167 | 0.076 | 0.0661 | 14.6934
16 | 1.1151 | 0.08333 | 0.0648 | 13.3817
16.5 | 1.1081 | 0.09157 | 0.0626 | 12.1011
17 | 1.0938 | 0.10105 | 0.0592 | 10.8243
17.5 | 1.0772 | 0.11117 | 0.0548 | 9.6897
18 | 1.0609 | 0.12167 | 0.0498 | 8.7195
18.5 | 1.0429 | 0.1327 | 0.044 | 7.8591
19 | 1.0231 | 0.1443 | 0.0375 | 7.0901
19.5 | 1.0056 | 0.15594 | 0.0306 | 6.4486
20 | 0.9858 | 0.16825 | 0.023 | 5.8591

## 57. Re 3M Mach 0.00 (1)
BIGFOIL.COM POLAR EXPORT
UAG92170SF
UAG92 170/SF |  |  |  | Cl Max: | 1.622 | at alpha= | 13.5 | deg
JavaFoil+Calcfoil stall+Eppler ext transition |  |  |  | L/D Max: | 203.719 | at alpha= | 2.5 | deg
Re: | 3000000 |  |  | Cd Min: | 0.00208 | at alpha= | -1.5 | deg
Mach: | 0 |  |  | Cl=0 at alpha= | -2.9754 | deg
|  |  |  | @ Cl=0.1, Cd= | 0.0052281
|  |  |  | @ Cl=0.4, Cd= | 0.003151
|  |  |  | @ Cl=0.6, Cd= | 0.0030237
alpha (deg) | Cl | Cd | Cm | Cl/Cd
-16 | -0.648 | 0.10673 | -0.008 | -6.071
-15.5 | -0.654 | 0.10236 | -0.009 | -6.392
-15 | -0.659 | 0.09755 | -0.009 | -6.759
-14.5 | -0.661 | 0.09476 | -0.01 | -6.975
-14 | -0.661 | 0.09093 | -0.01 | -7.264
-13.5 | -0.658 | 0.08678 | -0.01 | -7.584
-13 | -0.654 | 0.08235 | -0.01 | -7.936
-12.5 | -0.648 | 0.07682 | -0.011 | -8.433
-12 | -0.641 | 0.07038 | -0.013 | -9.111
-11.5 | -0.632 | 0.06335 | -0.015 | -9.984
-11 | -0.733 | 0.01339 | -0.024 | -54.708
-10.5 | -0.713 | 0.01184 | -0.025 | -60.204
-10 | -0.687 | 0.01124 | -0.026 | -61.103
-9.5 | -0.657 | 0.01069 | -0.027 | -61.399
-9 | -0.623 | 0.01024 | -0.028 | -60.797
-8.5 | -0.585 | 0.0097 | -0.03 | -60.35
-8 | -0.544 | 0.00924 | -0.031 | -58.86
-7.5 | -0.5 | 0.00888 | -0.032 | -56.236
-7 | -0.452 | 0.00842 | -0.033 | -53.718
-6.5 | -0.402 | 0.00806 | -0.034 | -49.951
-6 | -0.35 | 0.00771 | -0.036 | -45.405
-5.5 | -0.296 | 0.0074 | -0.037 | -39.953
-5 | -0.24 | 0.00712 | -0.038 | -33.64
-4.5 | -0.182 | 0.00685 | -0.039 | -26.583
-4 | -0.123 | 0.00661 | -0.041 | -18.646
-3.5 | -0.063 | 0.00643 | -0.042 | -9.857
-3 | -0.003 | 0.00621 | -0.043 | -0.456
-2.5 | 0.058 | 0.00598 | -0.044 | 9.74
-2 | 0.12 | 0.00487 | -0.046 | 24.616
-1.5 | 0.183 | 0.00208 | -0.047 | 87.913
-1 | 0.245 | 0.00227 | -0.048 | 107.836
-0.5 | 0.307 | 0.00233 | -0.05 | 131.679
0 | 0.357 | 0.0031 | -0.051 | 114.956
0.5 | 0.416 | 0.00317 | -0.052 | 131.158
1 | 0.476 | 0.00327 | -0.053 | 145.464
1.5 | 0.536 | 0.00339 | -0.055 | 157.822
2 | 0.593 | 0.003 | -0.056 | 197.366
2.5 | 0.652 | 0.0032 | -0.057 | 203.719
3 | 0.711 | 0.00658 | -0.058 | 107.988
3.5 | 0.769 | 0.00697 | -0.06 | 110.39
4 | 0.828 | 0.00738 | -0.061 | 112.25
4.5 | 0.886 | 0.00783 | -0.062 | 113.187
5 | 0.945 | 0.00829 | -0.064 | 113.982
5.5 | 1.003 | 0.00893 | -0.065 | 112.233
6 | 1.06 | 0.00963 | -0.066 | 110.029
6.5 | 1.116 | 0.01031 | -0.067 | 108.272
7 | 1.172 | 0.01097 | -0.069 | 106.857
7.5 | 1.227 | 0.01161 | -0.07 | 105.674
8 | 1.279 | 0.01238 | -0.071 | 103.331
8.5 | 1.33 | 0.01334 | -0.072 | 99.671
9 | 1.379 | 0.01451 | -0.073 | 95.056
9.5 | 1.425 | 0.01761 | -0.075 | 80.896
10 | 1.469 | 0.01853 | -0.076 | 79.261
10.5 | 1.506 | 0.01969 | -0.077 | 76.466
11 | 1.538 | 0.02123 | -0.078 | 72.469
11.5 | 1.566 | 0.0223 | -0.079 | 70.221
12 | 1.589 | 0.02349 | -0.081 | 67.622
12.5 | 1.606 | 0.02467 | -0.082 | 65.075
13 | 1.617 | 0.02589 | -0.083 | 62.435
13.5 | 1.622 | 0.02745 | -0.084 | 59.085
14 | 1.621 | 0.02891 | -0.085 | 56.077
14.5 | 1.615 | 0.03041 | -0.086 | 53.1
15 | 1.603 | 0.03226 | -0.087 | 49.675
15.5 | 1.585 | 0.03402 | -0.088 | 46.597
16 | 1.563 | 0.03603 | -0.089 | 43.374
16.5 | 1.536 | 0.03812 | -0.09 | 40.287
17 | 1.504 | 0.04042 | -0.091 | 37.22
17.5 | 1.469 | 0.04296 | -0.092 | 34.195
18 | 1.429 | 0.04615 | -0.093 | 30.966
18.5 | 1.388 | 0.0485 | -0.094 | 28.616

## 58. Re 3M Mach 0.00 (2)
BIGFOIL.COM POLAR EXPORT
UAG92170SF
UAG92 170/SF |  |  |  | Cl Max: | 1.3297 | at alpha= | 20 | deg
XFOIL ncrit=9 |  |  |  | L/D Max: | 155.261 | at alpha= | 4 | deg
Re: | 3000000 |  |  | Cd Min: | 0.00394 | at alpha= | 0 | deg
Mach: | 0 |  |  | Cl=0 at alpha= | -3.3923 | deg
|  |  |  | @ Cl=0.1, Cd= | 0.0069749
|  |  |  | @ Cl=0.4, Cd= | 0.0039809
|  |  |  | @ Cl=0.6, Cd= | 0.0042453
alpha (deg) | Cl | Cd | Cm | Cl/Cd
-16 | -0.7225 | 0.05456 | -0.1061 | -13.2423
-15.5 | -0.7704 | 0.04107 | -0.1146 | -18.7582
-15 | -0.7933 | 0.03492 | -0.1135 | -22.7176
-14.5 | -0.8475 | 0.02773 | -0.1064 | -30.5626
-14 | -0.7912 | 0.02854 | -0.1068 | -27.7225
-13.5 | -0.8397 | 0.02231 | -0.0962 | -37.6378
-13 | -0.8261 | 0.02016 | -0.0912 | -40.9772
-12.5 | -0.7987 | 0.01888 | -0.0876 | -42.304
-12 | -0.7678 | 0.01777 | -0.0844 | -43.2077
-11.5 | -0.7346 | 0.01674 | -0.0813 | -43.8829
-11 | -0.7017 | 0.01556 | -0.078 | -45.0964
-10.5 | -0.6642 | 0.01468 | -0.0753 | -45.2452
-10 | -0.6254 | 0.01386 | -0.0728 | -45.1227
-9.5 | -0.5847 | 0.01308 | -0.0705 | -44.7018
-9 | -0.5406 | 0.01258 | -0.0687 | -42.973
-8.5 | -0.4975 | 0.01187 | -0.0667 | -41.9124
-8 | -0.4522 | 0.01142 | -0.0651 | -39.5972
-7.5 | -0.4057 | 0.01098 | -0.0637 | -36.949
-7 | -0.361 | 0.01007 | -0.062 | -35.8491
-6.5 | -0.3128 | 0.00948 | -0.061 | -32.9958
-6 | -0.2632 | 0.00908 | -0.0601 | -28.9868
-5.5 | -0.2142 | 0.00867 | -0.0591 | -24.7059
-5 | -0.1635 | 0.00831 | -0.0584 | -19.6751
-4.5 | -0.1127 | 0.008 | -0.0578 | -14.0875
-4 | -0.0619 | 0.00776 | -0.0571 | -7.9768
-3.5 | -0.0112 | 0.00744 | -0.0564 | -1.5054
-3 | 0.0408 | 0.00723 | -0.056 | 5.6432
-2.5 | 0.0919 | 0.00704 | -0.0554 | 13.054
-2 | 0.1404 | 0.00665 | -0.0544 | 21.1128
-1.5 | 0.1869 | 0.00622 | -0.053 | 30.0482
-1 | 0.233 | 0.00588 | -0.0515 | 39.6259
-0.5 | 0.2704 | 0.00508 | -0.0485 | 53.2283
0 | 0.2972 | 0.00394 | -0.0431 | 75.4315
0.5 | 0.3538 | 0.00394 | -0.0437 | 89.797
1 | 0.4103 | 0.00399 | -0.0442 | 102.8321
1.5 | 0.4678 | 0.00403 | -0.0451 | 116.0794
2 | 0.5243 | 0.00412 | -0.0458 | 127.2573
2.5 | 0.5806 | 0.0042 | -0.0464 | 138.2381
3 | 0.6363 | 0.00433 | -0.047 | 146.9515
3.5 | 0.6909 | 0.00452 | -0.0474 | 152.854
4 | 0.7437 | 0.00479 | -0.0475 | 155.261
4.5 | 0.7945 | 0.00513 | -0.0473 | 154.8733
5 | 0.8428 | 0.00555 | -0.0466 | 151.8559
5.5 | 0.889 | 0.00603 | -0.0457 | 147.4295
6 | 0.9261 | 0.00678 | -0.0432 | 136.5929
6.5 | 0.9373 | 0.00791 | -0.0359 | 118.4956
7 | 0.9144 | 0.00948 | -0.0225 | 96.4557
7.5 | 0.9243 | 0.01058 | -0.0154 | 87.3629
8 | 0.937 | 0.01174 | -0.0091 | 79.8126
8.5 | 0.9559 | 0.0128 | -0.0042 | 74.6797
9 | 0.9764 | 0.0138 | 0.0004 | 70.7536
9.5 | 0.9872 | 0.0153 | 0.0061 | 64.5229
10 | 1.0082 | 0.01658 | 0.0101 | 60.8082
10.5 | 1.0196 | 0.01837 | 0.015 | 55.5035
11 | 1.0316 | 0.02028 | 0.0196 | 50.8679
11.5 | 1.0448 | 0.02229 | 0.0236 | 46.873
12 | 1.0676 | 0.02394 | 0.0263 | 44.5948
12.5 | 1.0915 | 0.02564 | 0.0285 | 42.5702
13 | 1.1174 | 0.0273 | 0.0304 | 40.9304
13.5 | 1.1428 | 0.02907 | 0.032 | 39.312
14 | 1.1662 | 0.03106 | 0.0337 | 37.5467
14.5 | 1.1888 | 0.03315 | 0.0352 | 35.8612
15 | 1.2071 | 0.03562 | 0.0368 | 33.8883
15.5 | 1.2244 | 0.0383 | 0.0383 | 31.9687
16 | 1.2388 | 0.0413 | 0.0398 | 29.9952
16.5 | 1.2549 | 0.0443 | 0.0408 | 28.3273
17 | 1.2709 | 0.04743 | 0.0415 | 26.7953
17.5 | 1.2848 | 0.05085 | 0.0421 | 25.2665
18 | 1.2987 | 0.05443 | 0.0423 | 23.86
18.5 | 1.3089 | 0.0585 | 0.0424 | 22.3744
19 | 1.3134 | 0.06329 | 0.0423 | 20.7521
19.5 | 1.3233 | 0.06768 | 0.0417 | 19.5523
20 | 1.3297 | 0.07259 | 0.0409 | 18.318

## 59. Re 3M Mach 0.10 (1)
BIGFOIL.COM POLAR EXPORT
UAG92170SF
UAG92 170/SF |  |  |  | Cl Max: | 1.616 | at alpha= | 13.5 | deg
JavaFoil+Calcfoil stall+Eppler ext transition |  |  |  | L/D Max: | 204.939 | at alpha= | 2.5 | deg
Re: | 3000000 |  |  | Cd Min: | 0.00208 | at alpha= | -1.5 | deg
Mach: | 0.1 |  |  | Cl=0 at alpha= | -2.9758 | deg
|  |  |  | @ Cl=0.1, Cd= | 0.0049584
|  |  |  | @ Cl=0.4, Cd= | 0.003179
|  |  |  | @ Cl=0.6, Cd= | 0.0030136
alpha (deg) | Cl | Cd | Cm | Cl/Cd
-15.5 | -0.625 | 0.1024 | -0.009 | -6.103
-15 | -0.632 | 0.09876 | -0.009 | -6.401
-14.5 | -0.638 | 0.09437 | -0.01 | -6.758
-14 | -0.64 | 0.09072 | -0.01 | -7.06
-13.5 | -0.641 | 0.08626 | -0.01 | -7.433
-13 | -0.639 | 0.08267 | -0.011 | -7.728
-12.5 | -0.634 | 0.07856 | -0.011 | -8.066
-12 | -0.628 | 0.07291 | -0.012 | -8.611
-11.5 | -0.622 | 0.06552 | -0.014 | -9.485
-11 | -0.619 | 0.05379 | -0.017 | -11.51
-10.5 | -0.707 | 0.01201 | -0.025 | -58.878
-10 | -0.682 | 0.01136 | -0.026 | -60.088
-9.5 | -0.654 | 0.0108 | -0.027 | -60.525
-9 | -0.621 | 0.01036 | -0.029 | -59.966
-8.5 | -0.584 | 0.00984 | -0.03 | -59.388
-8 | -0.544 | 0.00932 | -0.031 | -58.372
-7.5 | -0.5 | 0.00896 | -0.032 | -55.851
-7 | -0.453 | 0.00848 | -0.033 | -53.457
-6.5 | -0.403 | 0.00811 | -0.035 | -49.772
-6 | -0.351 | 0.00775 | -0.036 | -45.29
-5.5 | -0.297 | 0.00744 | -0.037 | -39.912
-5 | -0.241 | 0.00714 | -0.038 | -33.707
-4.5 | -0.183 | 0.00688 | -0.039 | -26.578
-4 | -0.124 | 0.00663 | -0.041 | -18.662
-3.5 | -0.064 | 0.00645 | -0.042 | -9.871
-3 | -0.003 | 0.00621 | -0.043 | -0.458
-2.5 | 0.059 | 0.00516 | -0.045 | 11.338
-2 | 0.12 | 0.00486 | -0.046 | 24.76
-1.5 | 0.184 | 0.00208 | -0.047 | 88.095
-1 | 0.246 | 0.00228 | -0.049 | 107.633
-0.5 | 0.308 | 0.00234 | -0.05 | 131.52
0 | 0.358 | 0.00313 | -0.051 | 114.354
0.5 | 0.418 | 0.0032 | -0.052 | 130.622
1 | 0.478 | 0.00329 | -0.054 | 145.199
1.5 | 0.538 | 0.00342 | -0.055 | 157.447
2 | 0.596 | 0.003 | -0.056 | 198.535
2.5 | 0.655 | 0.0032 | -0.058 | 204.939
3 | 0.714 | 0.0066 | -0.059 | 108.184
3.5 | 0.773 | 0.007 | -0.06 | 110.407
4 | 0.832 | 0.00741 | -0.061 | 112.228
4.5 | 0.891 | 0.00788 | -0.063 | 113.016
5 | 0.949 | 0.00834 | -0.064 | 113.876
5.5 | 1.007 | 0.009 | -0.065 | 111.868
6 | 1.065 | 0.00971 | -0.066 | 109.718
6.5 | 1.122 | 0.0104 | -0.068 | 107.839
7 | 1.177 | 0.01106 | -0.069 | 106.49
7.5 | 1.232 | 0.01173 | -0.07 | 105.056
8 | 1.285 | 0.01249 | -0.071 | 102.876
8.5 | 1.336 | 0.01348 | -0.073 | 99.072
9 | 1.385 | 0.01474 | -0.074 | 93.903
9.5 | 1.431 | 0.0178 | -0.075 | 80.374
10 | 1.474 | 0.01874 | -0.076 | 78.669
10.5 | 1.511 | 0.01993 | -0.077 | 75.785
11 | 1.542 | 0.02151 | -0.079 | 71.678
11.5 | 1.569 | 0.02263 | -0.08 | 69.323
12 | 1.59 | 0.02374 | -0.081 | 66.948
12.5 | 1.605 | 0.02502 | -0.082 | 64.148
13 | 1.613 | 0.02634 | -0.083 | 61.255
13.5 | 1.616 | 0.02784 | -0.084 | 58.022
14 | 1.612 | 0.02949 | -0.086 | 54.657
14.5 | 1.601 | 0.03101 | -0.087 | 51.649
15 | 1.585 | 0.03287 | -0.088 | 48.218
15.5 | 1.563 | 0.03474 | -0.089 | 44.989
16 | 1.535 | 0.03679 | -0.09 | 41.734
16.5 | 1.503 | 0.03905 | -0.091 | 38.48
17 | 1.466 | 0.04162 | -0.092 | 35.223
17.5 | 1.424 | 0.04466 | -0.093 | 31.878
18 | 1.378 | 0.0478 | -0.093 | 28.824
18.5 | 1.33 | 0.05079 | -0.094 | 26.193

## 60. Re 3M Mach 0.10 (2)
BIGFOIL.COM POLAR EXPORT
UAG92170SF
UAG92 170/SF |  |  |  | Cl Max: | 1.321 | at alpha= | 20 | deg
XFOIL ncrit=9 |  |  |  | L/D Max: | 155.166 | at alpha= | 4 | deg
Re: | 3000000 |  |  | Cd Min: | 0.00395 | at alpha= | 0.5 | deg
Mach: | 0.1 |  |  | Cl=0 at alpha= | -3.4069 | deg
|  |  |  | @ Cl=0.1, Cd= | 0.0070091
|  |  |  | @ Cl=0.4, Cd= | 0.0039966
|  |  |  | @ Cl=0.6, Cd= | 0.0042674
alpha (deg) | Cl | Cd | Cm | Cl/Cd
-15.5 | -0.688 | 0.05397 | -0.1075 | -12.7478
-15 | -0.7472 | 0.03955 | -0.1161 | -18.8925
-14.5 | -0.7764 | 0.03323 | -0.1138 | -23.3644
-14 | -0.7668 | 0.03061 | -0.111 | -25.0506
-13.5 | -0.8154 | 0.02432 | -0.1017 | -33.528
-13 | -0.8105 | 0.0216 | -0.0959 | -37.5231
-12.5 | -0.7876 | 0.02004 | -0.0917 | -39.3014
-12 | -0.7599 | 0.01873 | -0.088 | -40.5713
-11.5 | -0.7291 | 0.01755 | -0.0844 | -41.5442
-11 | -0.6983 | 0.0162 | -0.0807 | -43.1049
-10.5 | -0.6624 | 0.01517 | -0.0777 | -43.6651
-10 | -0.6242 | 0.01429 | -0.0749 | -43.6809
-9.5 | -0.584 | 0.01342 | -0.0724 | -43.5171
-9 | -0.5403 | 0.01281 | -0.0704 | -42.178
-8.5 | -0.4972 | 0.01202 | -0.0683 | -41.3644
-8 | -0.452 | 0.01151 | -0.0665 | -39.2702
-7.5 | -0.4059 | 0.01106 | -0.0649 | -36.6998
-7 | -0.3603 | 0.0102 | -0.0633 | -35.3235
-6.5 | -0.3124 | 0.00956 | -0.062 | -32.6778
-6 | -0.2627 | 0.00913 | -0.0611 | -28.7733
-5.5 | -0.2135 | 0.00871 | -0.06 | -24.5121
-5 | -0.1626 | 0.00834 | -0.0593 | -19.4964
-4.5 | -0.1116 | 0.00802 | -0.0586 | -13.9152
-4 | -0.0608 | 0.00779 | -0.0578 | -7.8049
-3.5 | -0.0097 | 0.00746 | -0.0571 | -1.3003
-3 | 0.0424 | 0.00724 | -0.0566 | 5.8564
-2.5 | 0.0936 | 0.00706 | -0.056 | 13.2578
-2 | 0.1426 | 0.00667 | -0.055 | 21.3793
-1.5 | 0.1893 | 0.00625 | -0.0535 | 30.288
-0.5 | 0.273 | 0.00511 | -0.0489 | 53.4247
0 | 0.2991 | 0.00396 | -0.0434 | 75.5303
0.5 | 0.356 | 0.00395 | -0.0439 | 90.1266
1 | 0.4127 | 0.00401 | -0.0445 | 102.9177
1.5 | 0.4706 | 0.00404 | -0.0453 | 116.4851
2 | 0.5276 | 0.00413 | -0.046 | 127.7482
2.5 | 0.5839 | 0.00423 | -0.0466 | 138.0378
3 | 0.6399 | 0.00436 | -0.0472 | 146.7661
3.5 | 0.6946 | 0.00456 | -0.0475 | 152.3246
4 | 0.7479 | 0.00482 | -0.0477 | 155.166
4.5 | 0.7984 | 0.00518 | -0.0473 | 154.1313
5 | 0.8468 | 0.00561 | -0.0466 | 150.9447
5.5 | 0.8933 | 0.0061 | -0.0457 | 146.4426
6 | 0.9286 | 0.00691 | -0.0428 | 134.3849
6.5 | 0.9323 | 0.00809 | -0.034 | 115.241
7 | 0.9113 | 0.00968 | -0.021 | 94.1426
7.5 | 0.9215 | 0.01081 | -0.014 | 85.2451
8 | 0.9362 | 0.01193 | -0.008 | 78.4744
8.5 | 0.9548 | 0.01302 | -0.0029 | 73.3333
9 | 0.9763 | 0.01402 | 0.0015 | 69.6362
9.5 | 0.9876 | 0.01555 | 0.0072 | 63.5113
10 | 1.0077 | 0.01691 | 0.0113 | 59.592
10.5 | 1.0204 | 0.01867 | 0.0161 | 54.6545
11 | 1.0322 | 0.02063 | 0.0207 | 50.0339
11.5 | 1.0443 | 0.02273 | 0.0249 | 45.9437
12 | 1.0667 | 0.02445 | 0.0275 | 43.6278
12.5 | 1.0917 | 0.02613 | 0.0297 | 41.7796
13 | 1.1167 | 0.0279 | 0.0317 | 40.0251
13.5 | 1.1428 | 0.02967 | 0.0333 | 38.517
14 | 1.1664 | 0.03171 | 0.0349 | 36.7833
14.5 | 1.1875 | 0.03396 | 0.0366 | 34.9676
15 | 1.204 | 0.03664 | 0.0384 | 32.8603
15.5 | 1.2225 | 0.03931 | 0.0397 | 31.099
16 | 1.2362 | 0.04243 | 0.0412 | 29.135
16.5 | 1.2532 | 0.04546 | 0.0421 | 27.5671
17 | 1.2678 | 0.0488 | 0.0429 | 25.9795
17.5 | 1.282 | 0.0523 | 0.0433 | 24.5124
18 | 1.2945 | 0.05612 | 0.0436 | 23.0666
18.5 | 1.3038 | 0.06038 | 0.0436 | 21.5932
19 | 1.3086 | 0.06528 | 0.0434 | 20.046
19.5 | 1.3165 | 0.07003 | 0.0427 | 18.7991
20 | 1.321 | 0.07531 | 0.0416 | 17.5408

## 61. Re 3M Mach 0.25 (1)
BIGFOIL.COM POLAR EXPORT
UAG92170SF
UAG92 170/SF |  |  |  | Cl Max: | 1.586 | at alpha= | 12 | deg
JavaFoil+Calcfoil stall+Eppler ext transition |  |  |  | L/D Max: | 188.417 | at alpha= | 1.5 | deg
Re: | 3000000 |  |  | Cd Min: | 0.00212 | at alpha= | -1 | deg
Mach: | 0.25 |  |  | Cl=0 at alpha= | -2.9762 | deg
|  |  |  | @ Cl=0.1, Cd= | 0.0053562
|  |  |  | @ Cl=0.4, Cd= | 0.0032016
|  |  |  | @ Cl=0.6, Cd= | 0.0053995
alpha (deg) | Cl | Cd | Cm | Cl/Cd
-14.5 | -0.426 | 0.09214 | -0.01 | -4.626
-14 | -0.458 | 0.08886 | -0.011 | -5.15
-13.5 | -0.486 | 0.08417 | -0.012 | -5.768
-13 | -0.509 | 0.07969 | -0.012 | -6.385
-12.5 | -0.527 | 0.07557 | -0.013 | -6.974
-12 | -0.54 | 0.07178 | -0.013 | -7.521
-11.5 | -0.547 | 0.06843 | -0.014 | -7.991
-11 | -0.546 | 0.06635 | -0.014 | -8.235
-10.5 | -0.543 | 0.06211 | -0.014 | -8.746
-10 | -0.541 | 0.05385 | -0.017 | -10.037
-9.5 | -0.627 | 0.01144 | -0.028 | -54.815
-9 | -0.604 | 0.01092 | -0.029 | -55.288
-8.5 | -0.575 | 0.01035 | -0.03 | -55.577
-8 | -0.541 | 0.00982 | -0.032 | -55.045
-7.5 | -0.501 | 0.00932 | -0.033 | -53.749
-7 | -0.457 | 0.00878 | -0.034 | -52.023
-6.5 | -0.408 | 0.00838 | -0.035 | -48.761
-6 | -0.357 | 0.00799 | -0.037 | -44.656
-5.5 | -0.302 | 0.00763 | -0.038 | -39.645
-5 | -0.246 | 0.00732 | -0.039 | -33.545
-4.5 | -0.187 | 0.00702 | -0.04 | -26.639
-4 | -0.127 | 0.00675 | -0.042 | -18.769
-3.5 | -0.065 | 0.00655 | -0.043 | -9.957
-3 | -0.003 | 0.0063 | -0.044 | -0.462
-2.5 | 0.06 | 0.00608 | -0.046 | 9.876
-2 | 0.123 | 0.00494 | -0.047 | 24.976
-1.5 | 0.188 | 0.00254 | -0.049 | 74.224
-1 | 0.252 | 0.00212 | -0.05 | 119.279
-0.5 | 0.317 | 0.00235 | -0.051 | 134.499
0 | 0.368 | 0.00315 | -0.052 | 116.819
0.5 | 0.43 | 0.00325 | -0.054 | 132.151
1 | 0.491 | 0.00284 | -0.055 | 172.769
1.5 | 0.553 | 0.00293 | -0.056 | 188.417
2 | 0.612 | 0.00603 | -0.058 | 101.402
2.5 | 0.672 | 0.00641 | -0.059 | 104.878
3 | 0.733 | 0.00684 | -0.06 | 107.241
3.5 | 0.794 | 0.00725 | -0.062 | 109.413
4 | 0.854 | 0.00771 | -0.063 | 110.845
4.5 | 0.914 | 0.00819 | -0.064 | 111.583
5 | 0.974 | 0.00871 | -0.066 | 111.79
5.5 | 1.034 | 0.00944 | -0.067 | 109.563
6 | 1.093 | 0.01015 | -0.068 | 107.642
6.5 | 1.151 | 0.0109 | -0.069 | 105.55
7 | 1.208 | 0.01159 | -0.071 | 104.2
7.5 | 1.263 | 0.01228 | -0.072 | 102.864
8 | 1.317 | 0.01321 | -0.073 | 99.633
8.5 | 1.367 | 0.01431 | -0.075 | 95.567
9 | 1.415 | 0.01787 | -0.076 | 79.146
9.5 | 1.461 | 0.01888 | -0.077 | 77.344
10 | 1.502 | 0.02001 | -0.078 | 75.085
10.5 | 1.534 | 0.02183 | -0.079 | 70.281
11 | 1.559 | 0.023 | -0.081 | 67.787
11.5 | 1.577 | 0.0243 | -0.082 | 64.901
12 | 1.586 | 0.0256 | -0.083 | 61.953
12.5 | 1.586 | 0.02728 | -0.084 | 58.147
13 | 1.576 | 0.0291 | -0.085 | 54.144
13.5 | 1.555 | 0.03097 | -0.087 | 50.224
14 | 1.524 | 0.03311 | -0.088 | 46.04
14.5 | 1.483 | 0.03501 | -0.089 | 42.341
15 | 1.43 | 0.03727 | -0.09 | 38.373
15.5 | 1.367 | 0.03998 | -0.091 | 34.198
16 | 1.294 | 0.04375 | -0.092 | 29.568
16.5 | 1.21 | 0.04827 | -0.092 | 25.057
17 | 1.115 | 0.05448 | -0.092 | 20.47

## 62. Re 3M Mach 0.25 (2)
BIGFOIL.COM POLAR EXPORT
UAG92170SF
UAG92 170/SF |  |  |  | Cl Max: | 1.2732 | at alpha= | 19.5 | deg
XFOIL ncrit=9 |  |  |  | L/D Max: | 153.121 | at alpha= | 4 | deg
Re: | 3000000 |  |  | Cd Min: | 0.00403 | at alpha= | 0.5 | deg
Mach: | 0.25 |  |  | Cl=0 at alpha= | -3.4924 | deg
|  |  |  | @ Cl=0.1, Cd= | 0.0071577
|  |  |  | @ Cl=0.4, Cd= | 0.0040678
|  |  |  | @ Cl=0.6, Cd= | 0.0043443
alpha (deg) | Cl | Cd | Cm | Cl/Cd
-16 | -0.1872 | 0.13723 | -0.0568 | -1.3641
-15.5 | -0.1744 | 0.13294 | -0.0613 | -1.3119
-15 | -0.1623 | 0.12983 | -0.0661 | -1.2501
-14.5 | -0.1503 | 0.12467 | -0.07 | -1.2056
-13.5 | -0.2772 | 0.10542 | -0.0833 | -2.6295
-13 | -0.589 | 0.03931 | -0.1225 | -14.9835
-12.5 | -0.6204 | 0.03296 | -0.1196 | -18.8228
-12 | -0.6339 | 0.0288 | -0.1142 | -22.0104
-11.5 | -0.6357 | 0.02564 | -0.1081 | -24.7933
-11 | -0.6392 | 0.0223 | -0.1005 | -28.6637
-10.5 | -0.6299 | 0.0196 | -0.0936 | -32.1378
-10 | -0.6032 | 0.01801 | -0.0886 | -33.4925
-9.5 | -0.5726 | 0.01635 | -0.084 | -35.0214
-9 | -0.536 | 0.01487 | -0.0802 | -36.0457
-8.5 | -0.4946 | 0.01349 | -0.0772 | -36.6642
-8 | -0.4499 | 0.01241 | -0.0747 | -36.253
-7.5 | -0.4028 | 0.01166 | -0.0725 | -34.5455
-7 | -0.353 | 0.01125 | -0.0708 | -31.3778
-6.5 | -0.3068 | 0.01 | -0.0687 | -30.68
-6 | -0.2581 | 0.00947 | -0.0669 | -27.2545
-5.5 | -0.2082 | 0.00896 | -0.0654 | -23.2366
-5 | -0.1566 | 0.00854 | -0.0642 | -18.3372
-4.5 | -0.105 | 0.00818 | -0.063 | -12.8362
-4 | -0.053 | 0.00789 | -0.062 | -6.7174
-3.5 | -0.0008 | 0.00756 | -0.061 | -0.10582
-3 | 0.0517 | 0.00734 | -0.0601 | 7.0436
-2.5 | 0.1047 | 0.00714 | -0.0594 | 14.6639
-2 | 0.1547 | 0.00677 | -0.0582 | 22.8508
-1.5 | 0.2023 | 0.0064 | -0.0565 | 31.6094
-1 | 0.2496 | 0.00601 | -0.0549 | 41.5308
-0.5 | 0.2874 | 0.00529 | -0.0514 | 54.3289
0 | 0.3096 | 0.00404 | -0.0448 | 76.6337
0.5 | 0.3683 | 0.00403 | -0.0453 | 91.3896
1 | 0.427 | 0.0041 | -0.0459 | 104.1463
1.5 | 0.486 | 0.00415 | -0.0466 | 117.1084
2 | 0.5454 | 0.00424 | -0.0474 | 128.6321
2.5 | 0.603 | 0.00435 | -0.0479 | 138.6207
3.5 | 0.7162 | 0.00473 | -0.0486 | 151.4165
4 | 0.7702 | 0.00503 | -0.0484 | 153.1213
4.5 | 0.8209 | 0.00545 | -0.0478 | 150.6239
5 | 0.8685 | 0.00602 | -0.0466 | 144.2691
5.5 | 0.9103 | 0.0067 | -0.0445 | 135.8657
6 | 0.9252 | 0.00774 | -0.0374 | 119.5349
6.5 | 0.9063 | 0.00924 | -0.0242 | 98.0844
7 | 0.9016 | 0.01066 | -0.0142 | 84.5779
7.5 | 0.9139 | 0.01186 | -0.0074 | 77.0573
8 | 0.9308 | 0.01307 | -0.0016 | 71.2165
8.5 | 0.9527 | 0.01423 | 0.0031 | 66.9501
9 | 0.9744 | 0.01541 | 0.0077 | 63.2317
9.5 | 0.989 | 0.01703 | 0.0129 | 58.074
10 | 1.0098 | 0.01854 | 0.0171 | 54.466
10.5 | 1.0231 | 0.02048 | 0.0219 | 49.9561
11 | 1.0334 | 0.02272 | 0.0267 | 45.4842
11.5 | 1.0448 | 0.02509 | 0.031 | 41.6421
12 | 1.0652 | 0.02717 | 0.0339 | 39.205
12.5 | 1.0895 | 0.02914 | 0.0363 | 37.3885
13 | 1.1155 | 0.03111 | 0.0383 | 35.8566
13.5 | 1.1394 | 0.03334 | 0.0401 | 34.1752
14 | 1.1618 | 0.03577 | 0.0419 | 32.4797
14.5 | 1.1808 | 0.03855 | 0.0437 | 30.6304
15 | 1.1933 | 0.04193 | 0.0455 | 28.4593
15.5 | 1.2075 | 0.04537 | 0.047 | 26.6145
16 | 1.2228 | 0.04889 | 0.048 | 25.0112
16.5 | 1.2352 | 0.05279 | 0.0488 | 23.3984
17 | 1.2496 | 0.05672 | 0.0492 | 22.031
17.5 | 1.2591 | 0.06123 | 0.0494 | 20.5634
18 | 1.2648 | 0.06634 | 0.0493 | 19.0654
18.5 | 1.2654 | 0.07225 | 0.0486 | 17.5142
19 | 1.2722 | 0.07767 | 0.0475 | 16.3796
19.5 | 1.2732 | 0.08396 | 0.046 | 15.1644
20 | 1.2693 | 0.09109 | 0.0438 | 13.9346

## 63. Re 3M Mach 0.50 (1)
BIGFOIL.COM POLAR EXPORT
UAG92170SF
UAG92 170/SF |  |  |  | Cl Max: | 1.544 | at alpha= | 9.5 | deg
JavaFoil+Calcfoil stall+Eppler ext transition |  |  |  | L/D Max: | 105.731 | at alpha= | 3.5 | deg
Re: | 3000000 |  |  | Cd Min: | 0.00445 | at alpha= | -1.5 | deg
Mach: | 0.5 |  |  | Cl=0 at alpha= | -2.9786 | deg
|  |  |  | @ Cl=0.1, Cd= | 0.0076539
|  |  |  | @ Cl=0.4, Cd= | 0.0056376
|  |  |  | @ Cl=0.6, Cd= | 0.0063225
alpha (deg) | Cl | Cd | Cm | Cl/Cd
-20 | -0.941 | 0.167 | -0.004 | -5.635
-19.5 | -0.913 | 0.1832 | -0.005 | -4.981
-19 | -0.887 | 0.15846 | -0.005 | -5.598
-18.5 | -0.86 | 0.15395 | -0.006 | -5.588
-18 | -0.833 | 0.14963 | -0.006 | -5.57
-17.5 | -0.806 | 0.14283 | -0.007 | -5.646
-17 | -0.781 | 0.14272 | -0.008 | -5.471
-16.5 | -0.753 | 0.13458 | -0.008 | -5.592
-16 | -0.723 | 0.12941 | -0.009 | -5.59
-15.5 | -0.696 | 0.12484 | -0.009 | -5.576
-15 | -0.669 | 0.11937 | -0.01 | -5.601
-14.5 | -0.641 | 0.11563 | -0.01 | -5.545
-14 | -0.614 | 0.11208 | -0.011 | -5.475
-13.5 | -0.586 | 0.10794 | -0.011 | -5.432
-13 | -0.559 | 0.10227 | -0.012 | -5.466
-12.5 | -0.532 | 0.099 | -0.013 | -5.375
-12 | -0.503 | 0.0934 | -0.013 | -5.39
-11.5 | -0.475 | 0.08919 | -0.013 | -5.329
-11 | -0.448 | 0.08576 | -0.013 | -5.22
-10.5 | -0.42 | 0.08297 | -0.014 | -5.064
-10 | -0.393 | 0.08148 | -0.014 | -4.819
-9.5 | -0.365 | 0.07113 | -0.015 | -5.129
-9 | -0.337 | 0.0623 | -0.016 | -5.416
-8.5 | -0.312 | 0.05339 | -0.019 | -5.839
-8 | -0.287 | 0.04606 | -0.022 | -6.223
-7.5 | -0.309 | 0.01107 | -0.036 | -27.888
-7 | -0.275 | 0.01035 | -0.038 | -26.591
-6.5 | -0.332 | 0.00979 | -0.039 | -33.899
-6 | -0.285 | 0.03962 | -0.017 | -7.185
-5.5 | -0.313 | 0.0087 | -0.042 | -35.981
-5 | -0.262 | 0.00819 | -0.044 | -31.973
-4.5 | -0.203 | 0.00776 | -0.045 | -26.131
-4 | -0.139 | 0.00705 | -0.046 | -19.692
-3.5 | -0.072 | 0.0086 | -0.048 | -8.359
-3 | -0.003 | 0.00833 | -0.049 | -0.387
-2.5 | 0.067 | 0.00813 | -0.051 | 8.193
-2 | 0.137 | 0.00712 | -0.052 | 19.269
-1.5 | 0.21 | 0.00445 | -0.054 | 47.145
-1 | 0.281 | 0.00462 | -0.055 | 60.783
-0.5 | 0.352 | 0.00481 | -0.057 | 73.209
0 | 0.41 | 0.00581 | -0.058 | 70.638
0.5 | 0.479 | 0.00601 | -0.06 | 79.773
1 | 0.548 | 0.00633 | -0.061 | 86.604
1.5 | 0.617 | 0.00632 | -0.063 | 97.519
2 | 0.681 | 0.00682 | -0.064 | 99.928
2.5 | 0.749 | 0.00731 | -0.066 | 102.445
3 | 0.816 | 0.0078 | -0.067 | 104.565
3.5 | 0.883 | 0.00835 | -0.069 | 105.731
4 | 0.95 | 0.00904 | -0.07 | 105.173
4.5 | 1.017 | 0.00967 | -0.072 | 105.143
5 | 1.083 | 0.01061 | -0.073 | 102.057
5.5 | 1.149 | 0.01151 | -0.075 | 99.84
6 | 1.213 | 0.01247 | -0.076 | 97.3
6.5 | 1.276 | 0.01336 | -0.077 | 95.524
7 | 1.337 | 0.0143 | -0.079 | 93.451
7.5 | 1.394 | 0.01559 | -0.08 | 89.404
8 | 1.445 | 0.0173 | -0.082 | 83.52
8.5 | 1.488 | 0.02186 | -0.083 | 68.064
9 | 1.523 | 0.0235 | -0.084 | 64.797
9.5 | 1.544 | 0.02629 | -0.086 | 58.711
10 | 1.539 | 0.02874 | -0.087 | 53.539
10.5 | 1.446 | 0.03169 | -0.088 | 45.642
11 | 0.928 | 0.03967 | -0.089 | 23.394
11.5 | 0.814 | 0.08828 | -0.039 | 9.216
12 | 0.969 | 0.0504 | -0.089 | 19.225
12.5 | 0.877 | 0.10196 | -0.054 | 8.597
13 | 0.9 | 0.10543 | -0.048 | 8.533
13.5 | 0.942 | 0.10586 | -0.063 | 8.902
14 | 1.009 | 0.0959 | -0.079 | 10.523
14.5 | 0.986 | 0.11885 | -0.056 | 8.299

## 64. Re 3M Mach 0.50 (2)
BIGFOIL.COM POLAR EXPORT
UAG92170SF
UAG92 170/SF |  |  |  | Cl Max: | 1.1556 | at alpha= | 15.5 | deg
XFOIL ncrit=9 |  |  |  | L/D Max: | 128.78 | at alpha= | 3 | deg
Re: | 3000000 |  |  | Cd Min: | 0.00444 | at alpha= | 0 | deg
Mach: | 0.5 |  |  | Cl=0 at alpha= | -4.0578 | deg
|  |  |  | @ Cl=0.1, Cd= | 0.0078323
|  |  |  | @ Cl=0.4, Cd= | 0.0044798
|  |  |  | @ Cl=0.6, Cd= | 0.0049388
alpha (deg) | Cl | Cd | Cm | Cl/Cd
-20 | -0.4284 | 0.23212 | -0.0249 | -1.8456
-19.5 | -0.4045 | 0.22407 | -0.0305 | -1.8052
-19 | -0.3817 | 0.21563 | -0.0359 | -1.7702
-18.5 | -0.3608 | 0.20789 | -0.0406 | -1.7355
-18 | -0.3373 | 0.20128 | -0.0453 | -1.6758
-17.5 | -0.3153 | 0.19355 | -0.0501 | -1.629
-17 | -0.2907 | 0.18698 | -0.055 | -1.5547
-16.5 | -0.2676 | 0.17802 | -0.0607 | -1.5032
-16 | -0.2461 | 0.1699 | -0.0659 | -1.4485
-15.5 | -0.2274 | 0.16236 | -0.0699 | -1.4006
-15 | -0.2101 | 0.15459 | -0.0739 | -1.3591
-14.5 | -0.1937 | 0.14708 | -0.0777 | -1.317
-14 | -0.1733 | 0.14082 | -0.0815 | -1.2306
-13.5 | -0.1649 | 0.13139 | -0.0855 | -1.255
-13 | -0.1462 | 0.12436 | -0.0895 | -1.1756
-12.5 | -0.135 | 0.11655 | -0.093 | -1.1583
-12 | -0.1339 | 0.10738 | -0.0969 | -1.247
-11.5 | -0.1227 | 0.0998 | -0.1012 | -1.2295
-11 | -0.1201 | 0.09082 | -0.106 | -1.3224
-10.5 | -0.1264 | 0.0808 | -0.1113 | -1.5644
-10 | -0.1275 | 0.07198 | -0.1167 | -1.7713
-9.5 | -0.1408 | 0.0609 | -0.1246 | -2.312
-9 | -0.1771 | 0.04616 | -0.1371 | -3.8367
-8.5 | -0.2141 | 0.03758 | -0.1363 | -5.6972
-8 | -0.2521 | 0.03076 | -0.129 | -8.1957
-7.5 | -0.2892 | 0.02412 | -0.1175 | -11.99
-7 | -0.3081 | 0.01876 | -0.1051 | -16.4232
-6.5 | -0.2873 | 0.01462 | -0.0975 | -19.6512
-6 | -0.2284 | 0.01204 | -0.0952 | -18.9701
-5.5 | -0.167 | 0.0106 | -0.093 | -15.7547
-5 | -0.1086 | 0.00968 | -0.0905 | -11.219
-4.5 | -0.0505 | 0.009 | -0.0881 | -5.6111
-4 | 0.0066 | 0.00847 | -0.0857 | 0.77922
-3.5 | 0.0635 | 0.0081 | -0.0835 | 7.8395
-3 | 0.1194 | 0.00769 | -0.0812 | 15.5267
-2.5 | 0.1734 | 0.00748 | -0.0787 | 23.1818
-2 | 0.224 | 0.00723 | -0.0756 | 30.982
-1.5 | 0.2733 | 0.00695 | -0.0724 | 39.3237
-1 | 0.3167 | 0.00655 | -0.0683 | 48.3511
-0.5 | 0.3551 | 0.00595 | -0.0633 | 59.6807
0 | 0.3555 | 0.00444 | -0.0508 | 80.0676
0.5 | 0.4225 | 0.0045 | -0.0513 | 93.8889
1 | 0.4878 | 0.00462 | -0.0516 | 105.5844
2 | 0.618 | 0.00499 | -0.0523 | 123.8477
2.5 | 0.6811 | 0.0053 | -0.0524 | 128.5094
3 | 0.7392 | 0.00574 | -0.0515 | 128.7805
3.5 | 0.7901 | 0.00633 | -0.0494 | 124.8183
4.5 | 0.7855 | 0.00878 | -0.0258 | 89.4647
5.5 | 0.8137 | 0.01122 | -0.0093 | 72.5223
6 | 0.8364 | 0.01249 | -0.0029 | 66.9656
6.5 | 0.8594 | 0.01379 | 0.0032 | 62.3205
7 | 0.8892 | 0.01503 | 0.0083 | 59.1617
7.5 | 0.9104 | 0.01664 | 0.0142 | 54.7115
8 | 0.9307 | 0.01841 | 0.02 | 50.554
8.5 | 0.956 | 0.02016 | 0.025 | 47.4206
9 | 0.9826 | 0.02183 | 0.0296 | 45.0115
9.5 | 1.0038 | 0.02395 | 0.0345 | 41.9123
10 | 1.0243 | 0.02626 | 0.0391 | 39.0061
10.5 | 1.0375 | 0.02909 | 0.044 | 35.6652
11 | 1.0459 | 0.03239 | 0.0488 | 32.2908
11.5 | 1.0484 | 0.0363 | 0.0533 | 28.8815
12.5 | 1.0887 | 0.04296 | 0.0589 | 25.3422
13 | 1.1105 | 0.04648 | 0.0611 | 23.892
13.5 | 1.1295 | 0.0504 | 0.063 | 22.4107
14 | 1.141 | 0.0551 | 0.0646 | 20.7078
14.5 | 1.1455 | 0.06065 | 0.0657 | 18.8871
15 | 1.1509 | 0.06646 | 0.0662 | 17.3172
15.5 | 1.1556 | 0.0727 | 0.0661 | 15.8955
16.5 | 1.151 | 0.08753 | 0.0636 | 13.1498
17 | 1.1368 | 0.09677 | 0.0606 | 11.7474
17.5 | 1.1191 | 0.10683 | 0.0566 | 10.4755
18 | 1.1004 | 0.11741 | 0.0517 | 9.3723
18.5 | 1.0795 | 0.12864 | 0.0459 | 8.3916
19 | 1.056 | 0.14051 | 0.0392 | 7.5155
19.5 | 1.0361 | 0.15229 | 0.0322 | 6.8035
20 | 1.0138 | 0.16475 | 0.0245 | 6.1536

## 65. Re 4M Mach 0.00 (1)
BIGFOIL.COM POLAR EXPORT
UAG92170SF
UAG92 170/SF |  |  |  | Cl Max: | 1.623 | at alpha= | 13.5 | deg
JavaFoil+Calcfoil stall+Eppler ext transition |  |  |  | L/D Max: | 216.165 | at alpha= | 3 | deg
Re: | 4000000 |  |  | Cd Min: | 0.00214 | at alpha= | -1.5 | deg
Mach: | 0 |  |  | Cl=0 at alpha= | -2.9754 | deg
|  |  |  | @ Cl=0.1, Cd= | 0.0050764
|  |  |  | @ Cl=0.4, Cd= | 0.0030817
|  |  |  | @ Cl=0.6, Cd= | 0.0035414
alpha (deg) | Cl | Cd | Cm | Cl/Cd
-16.5 | -0.643 | 0.10703 | -0.008 | -6.006
-16 | -0.652 | 0.10167 | -0.009 | -6.409
-15.5 | -0.658 | 0.09733 | -0.009 | -6.763
-15 | -0.663 | 0.09246 | -0.01 | -7.175
-14.5 | -0.665 | 0.08988 | -0.01 | -7.397
-14 | -0.665 | 0.08607 | -0.011 | -7.726
-13.5 | -0.663 | 0.08211 | -0.011 | -8.071
-13 | -0.659 | 0.07776 | -0.012 | -8.472
-12.5 | -0.656 | 0.07039 | -0.014 | -9.321
-12 | -0.659 | 0.05774 | -0.016 | -11.408
-11.5 | -0.752 | 0.01333 | -0.023 | -56.47
-11 | -0.736 | 0.01212 | -0.024 | -60.716
-10.5 | -0.714 | 0.01124 | -0.025 | -63.482
-10 | -0.687 | 0.01071 | -0.026 | -64.207
-9.5 | -0.657 | 0.01014 | -0.027 | -64.824
-9 | -0.623 | 0.00972 | -0.028 | -64.1
-8.5 | -0.586 | 0.0092 | -0.03 | -63.686
-8 | -0.545 | 0.00878 | -0.031 | -62.021
-7.5 | -0.5 | 0.00844 | -0.032 | -59.25
-7 | -0.453 | 0.00799 | -0.033 | -56.702
-6.5 | -0.403 | 0.00764 | -0.034 | -52.717
-6 | -0.35 | 0.00735 | -0.036 | -47.685
-5.5 | -0.296 | 0.00706 | -0.037 | -41.942
-5 | -0.24 | 0.00678 | -0.038 | -35.376
-4.5 | -0.182 | 0.00653 | -0.039 | -27.882
-4 | -0.123 | 0.0063 | -0.041 | -19.579
-3.5 | -0.063 | 0.00612 | -0.042 | -10.37
-3 | -0.003 | 0.00591 | -0.043 | -0.479
-2.5 | 0.058 | 0.00572 | -0.044 | 10.201
-2 | 0.12 | 0.00477 | -0.046 | 25.109
-1.5 | 0.183 | 0.00214 | -0.047 | 85.518
-1 | 0.245 | 0.0022 | -0.048 | 111.006
-0.5 | 0.307 | 0.00226 | -0.05 | 135.613
0 | 0.357 | 0.00301 | -0.051 | 118.353
0.5 | 0.417 | 0.00311 | -0.052 | 133.887
1 | 0.476 | 0.00321 | -0.053 | 148.373
1.5 | 0.536 | 0.00333 | -0.055 | 160.952
2 | 0.593 | 0.00359 | -0.056 | 164.983
2.5 | 0.652 | 0.00318 | -0.057 | 204.988
3 | 0.711 | 0.00329 | -0.059 | 216.165
3.5 | 0.77 | 0.00699 | -0.06 | 110.181
4 | 0.828 | 0.00737 | -0.061 | 112.325
4.5 | 0.887 | 0.00786 | -0.062 | 112.858
5 | 0.945 | 0.00847 | -0.064 | 111.58
5.5 | 1.003 | 0.00904 | -0.065 | 110.882
6 | 1.06 | 0.00964 | -0.066 | 109.989
6.5 | 1.117 | 0.0102 | -0.067 | 109.446
7 | 1.172 | 0.01076 | -0.069 | 109.009
7.5 | 1.227 | 0.01148 | -0.07 | 106.933
8 | 1.28 | 0.01229 | -0.071 | 104.111
8.5 | 1.33 | 0.01329 | -0.072 | 100.091
9 | 1.378 | 0.01607 | -0.073 | 85.795
9.5 | 1.426 | 0.01687 | -0.075 | 84.481
10 | 1.47 | 0.01778 | -0.076 | 82.642
10.5 | 1.507 | 0.01885 | -0.077 | 79.916
11 | 1.539 | 0.02026 | -0.078 | 75.964
11.5 | 1.567 | 0.02129 | -0.079 | 73.61
12 | 1.59 | 0.02241 | -0.081 | 70.928
12.5 | 1.607 | 0.02355 | -0.082 | 68.235
13 | 1.618 | 0.02471 | -0.083 | 65.463
13.5 | 1.623 | 0.02623 | -0.084 | 61.887
14 | 1.623 | 0.02756 | -0.085 | 58.871
14.5 | 1.616 | 0.02896 | -0.086 | 55.812
15 | 1.604 | 0.03061 | -0.087 | 52.406
15.5 | 1.587 | 0.03245 | -0.088 | 48.891
16 | 1.564 | 0.03417 | -0.09 | 45.774
16.5 | 1.537 | 0.03623 | -0.091 | 42.428
17 | 1.506 | 0.0383 | -0.092 | 39.319
17.5 | 1.471 | 0.0407 | -0.093 | 36.139
18 | 1.432 | 0.04346 | -0.093 | 32.958
18.5 | 1.391 | 0.04579 | -0.094 | 30.387

## 66. Re 4M Mach 0.00 (2)
BIGFOIL.COM POLAR EXPORT
UAG92170SF
UAG92 170/SF |  |  |  | Cl Max: | 1.3612 | at alpha= | 20 | deg
XFOIL ncrit=9 |  |  |  | L/D Max: | 160.648 | at alpha= | 4 | deg
Re: | 4000000 |  |  | Cd Min: | 0.00367 | at alpha= | 0.5 | deg
Mach: | 0 |  |  | Cl=0 at alpha= | -3.3622 | deg
|  |  |  | @ Cl=0.1, Cd= | 0.0065823
|  |  |  | @ Cl=0.4, Cd= | 0.0036928
|  |  |  | @ Cl=0.6, Cd= | 0.004039
alpha (deg) | Cl | Cd | Cm | Cl/Cd
-17.5 | -0.9522 | 0.04694 | -0.1042 | -20.2855
-17 | -0.9693 | 0.03833 | -0.1091 | -25.2883
-16.5 | -0.9645 | 0.03409 | -0.1093 | -28.2928
-16 | -0.9698 | 0.02977 | -0.1071 | -32.5764
-15.5 | -0.9616 | 0.02688 | -0.1043 | -35.7738
-15 | -0.9484 | 0.02453 | -0.101 | -38.6629
-14.5 | -0.9144 | 0.02349 | -0.0995 | -38.9272
-14 | -0.9055 | 0.02109 | -0.0944 | -42.935
-13.5 | -0.861 | 0.02093 | -0.0934 | -41.1371
-13 | -0.8426 | 0.01906 | -0.0888 | -44.2078
-12.5 | -0.8108 | 0.01803 | -0.0858 | -44.9695
-12 | -0.7754 | 0.0172 | -0.0831 | -45.0814
-11.5 | -0.7404 | 0.01633 | -0.0803 | -45.3399
-11 | -0.7184 | 0.01429 | -0.0753 | -50.2729
-10.5 | -0.689 | 0.01261 | -0.0713 | -54.6392
-10 | -0.6466 | 0.01194 | -0.0693 | -54.1541
-9.5 | -0.6027 | 0.01134 | -0.0675 | -53.1481
-9 | -0.5558 | 0.01109 | -0.0661 | -50.1172
-8.5 | -0.5116 | 0.01056 | -0.0643 | -48.447
-8 | -0.4654 | 0.01017 | -0.0628 | -45.762
-7.5 | -0.4175 | 0.00971 | -0.0616 | -42.9969
-7 | -0.3669 | 0.00944 | -0.0609 | -38.8665
-6.5 | -0.3177 | 0.00906 | -0.06 | -35.0662
-6 | -0.2674 | 0.00865 | -0.0593 | -30.9133
-5.5 | -0.2192 | 0.00807 | -0.0581 | -27.1623
-5 | -0.1695 | 0.00772 | -0.0573 | -21.956
-4.5 | -0.1182 | 0.00745 | -0.0567 | -15.8658
-4 | -0.0663 | 0.00721 | -0.0563 | -9.1956
-3.5 | -0.0143 | 0.00705 | -0.0558 | -2.0284
-3 | 0.0376 | 0.00682 | -0.0554 | 5.5132
-2.5 | 0.0906 | 0.00664 | -0.0552 | 13.6446
-2 | 0.1395 | 0.00634 | -0.0542 | 22.0032
-1.5 | 0.1898 | 0.00604 | -0.0535 | 31.4238
-1 | 0.2376 | 0.00567 | -0.0524 | 41.9048
-0.5 | 0.2813 | 0.00521 | -0.0505 | 53.9923
0 | 0.3154 | 0.00426 | -0.0468 | 74.0376
0.5 | 0.3566 | 0.00367 | -0.0443 | 97.1662
1 | 0.4138 | 0.0037 | -0.045 | 111.8378
1.5 | 0.4714 | 0.00379 | -0.0459 | 124.3799
2 | 0.5276 | 0.00387 | -0.0466 | 136.3307
2.5 | 0.5838 | 0.00399 | -0.0472 | 146.3158
3.5 | 0.6928 | 0.00432 | -0.0479 | 160.3704
4 | 0.7438 | 0.00463 | -0.0477 | 160.6479
5 | 0.8421 | 0.00534 | -0.0467 | 157.6966
5.5 | 0.8855 | 0.0059 | -0.0452 | 150.0847
6 | 0.9216 | 0.00667 | -0.0425 | 138.1709
6.5 | 0.9188 | 0.00796 | -0.0325 | 115.4271
7 | 0.9085 | 0.00938 | -0.0215 | 96.855
7.5 | 0.9224 | 0.01035 | -0.0151 | 89.1208
8 | 0.9386 | 0.01139 | -0.0095 | 82.4056
8.5 | 0.9574 | 0.01244 | -0.0044 | 76.9614
9 | 0.9803 | 0.01346 | -0.0002 | 72.8306
9.5 | 0.9868 | 0.01514 | 0.0061 | 65.1783
10 | 1.0071 | 0.01647 | 0.0101 | 61.1475
10.5 | 1.0222 | 0.01808 | 0.0146 | 56.5376
11 | 1.0356 | 0.01992 | 0.019 | 51.988
11.5 | 1.0554 | 0.02159 | 0.0223 | 48.8837
12 | 1.0807 | 0.02311 | 0.0246 | 46.7633
12.5 | 1.1081 | 0.02458 | 0.0266 | 45.0814
13 | 1.1343 | 0.02618 | 0.0285 | 43.327
13.5 | 1.1586 | 0.02795 | 0.0304 | 41.4526
14 | 1.1841 | 0.02973 | 0.032 | 39.8285
14.5 | 1.2052 | 0.03188 | 0.0339 | 37.8043
15 | 1.2207 | 0.03446 | 0.0359 | 35.4237
15.5 | 1.2404 | 0.03691 | 0.0373 | 33.6061
16 | 1.2586 | 0.03954 | 0.0386 | 31.8311
16.5 | 1.2762 | 0.04233 | 0.0397 | 30.1488
17 | 1.2948 | 0.04517 | 0.0405 | 28.665
17.5 | 1.3086 | 0.04849 | 0.0412 | 26.987
18 | 1.3218 | 0.052 | 0.0417 | 25.4192
18.5 | 1.335 | 0.05566 | 0.0419 | 23.9849
19 | 1.3479 | 0.05945 | 0.0418 | 22.6728
19.5 | 1.3565 | 0.06381 | 0.0415 | 21.2584
20 | 1.3612 | 0.06875 | 0.0409 | 19.7993

## 67. Re 4M Mach 0.10 (1)
BIGFOIL.COM POLAR EXPORT
UAG92170SF
UAG92 170/SF |  |  |  | Cl Max: | 1.617 | at alpha= | 13.5 | deg
JavaFoil+Calcfoil stall+Eppler ext transition |  |  |  | L/D Max: | 217.259 | at alpha= | 3 | deg
Re: | 4000000 |  |  | Cd Min: | 0.00215 | at alpha= | -1.5 | deg
Mach: | 0.1 |  |  | Cl=0 at alpha= | -2.9758 | deg
|  |  |  | @ Cl=0.1, Cd= | 0.0048357
|  |  |  | @ Cl=0.4, Cd= | 0.0030783
|  |  |  | @ Cl=0.6, Cd= | 0.0035715
alpha (deg) | Cl | Cd | Cm | Cl/Cd
-16 | -0.618 | 0.10243 | -0.009 | -6.037
-15.5 | -0.628 | 0.09789 | -0.009 | -6.417
-15 | -0.635 | 0.09442 | -0.01 | -6.728
-14.5 | -0.641 | 0.08976 | -0.01 | -7.146
-14 | -0.645 | 0.08579 | -0.011 | -7.515
-13.5 | -0.646 | 0.08145 | -0.012 | -7.931
-13 | -0.643 | 0.07813 | -0.012 | -8.236
-12.5 | -0.639 | 0.07411 | -0.013 | -8.62
-12 | -0.637 | 0.06579 | -0.015 | -9.684
-11.5 | -0.661 | 0.04012 | -0.019 | -16.466
-11 | -0.727 | 0.01239 | -0.024 | -58.677
-10.5 | -0.708 | 0.01138 | -0.025 | -62.215
-10 | -0.683 | 0.01084 | -0.026 | -63.03
-9.5 | -0.655 | 0.01025 | -0.027 | -63.87
-9 | -0.622 | 0.00983 | -0.029 | -63.218
-8.5 | -0.585 | 0.00935 | -0.03 | -62.536
-8 | -0.545 | 0.00886 | -0.031 | -61.489
-7.5 | -0.501 | 0.00851 | -0.032 | -58.846
-7 | -0.454 | 0.00804 | -0.033 | -56.461
-6.5 | -0.404 | 0.00769 | -0.035 | -52.532
-6 | -0.352 | 0.00737 | -0.036 | -47.706
-5.5 | -0.297 | 0.00709 | -0.037 | -41.895
-5 | -0.241 | 0.00681 | -0.038 | -35.365
-4.5 | -0.183 | 0.00656 | -0.04 | -27.9
-4 | -0.124 | 0.00631 | -0.041 | -19.64
-3.5 | -0.064 | 0.00614 | -0.042 | -10.369
-3 | -0.003 | 0.00593 | -0.043 | -0.479
-2.5 | 0.059 | 0.00495 | -0.045 | 11.845
-2 | 0.12 | 0.00478 | -0.046 | 25.192
-1.5 | 0.184 | 0.00215 | -0.047 | 85.487
-1 | 0.246 | 0.0022 | -0.049 | 111.885
-0.5 | 0.308 | 0.00227 | -0.05 | 135.834
0 | 0.359 | 0.00301 | -0.051 | 119.149
0.5 | 0.419 | 0.00311 | -0.052 | 134.683
1 | 0.479 | 0.00323 | -0.054 | 147.969
1.5 | 0.539 | 0.00335 | -0.055 | 160.699
2 | 0.596 | 0.0036 | -0.056 | 165.36
2.5 | 0.655 | 0.00318 | -0.058 | 206.096
3 | 0.714 | 0.00329 | -0.059 | 217.259
3.5 | 0.773 | 0.00703 | -0.06 | 110.055
4 | 0.832 | 0.00742 | -0.061 | 112.162
4.5 | 0.891 | 0.0079 | -0.063 | 112.772
5 | 0.949 | 0.00853 | -0.064 | 111.342
5.5 | 1.008 | 0.00911 | -0.065 | 110.607
6 | 1.065 | 0.00971 | -0.066 | 109.672
6.5 | 1.122 | 0.01027 | -0.068 | 109.197
7 | 1.178 | 0.01087 | -0.069 | 108.392
7.5 | 1.233 | 0.01158 | -0.07 | 106.492
8 | 1.285 | 0.01241 | -0.071 | 103.534
8.5 | 1.336 | 0.01347 | -0.073 | 99.221
9 | 1.384 | 0.01623 | -0.074 | 85.303
9.5 | 1.431 | 0.01706 | -0.075 | 83.908
10 | 1.475 | 0.01801 | -0.076 | 81.922
10.5 | 1.512 | 0.01909 | -0.077 | 79.199
11 | 1.543 | 0.02054 | -0.079 | 75.138
11.5 | 1.57 | 0.0216 | -0.08 | 72.671
12 | 1.591 | 0.02265 | -0.081 | 70.217
12.5 | 1.606 | 0.02386 | -0.082 | 67.287
13 | 1.615 | 0.02519 | -0.083 | 64.112
13.5 | 1.617 | 0.02669 | -0.085 | 60.585
14 | 1.613 | 0.02811 | -0.086 | 57.39
14.5 | 1.603 | 0.02952 | -0.087 | 54.295
15 | 1.586 | 0.03127 | -0.088 | 50.739
15.5 | 1.564 | 0.03313 | -0.089 | 47.224
16 | 1.537 | 0.03501 | -0.09 | 43.89
16.5 | 1.504 | 0.03724 | -0.091 | 40.397
17 | 1.467 | 0.03954 | -0.092 | 37.115
17.5 | 1.427 | 0.04202 | -0.093 | 33.947
18 | 1.381 | 0.04497 | -0.094 | 30.714
18.5 | 1.334 | 0.04781 | -0.094 | 27.902

## 68. Re 4M Mach 0.10 (2)
BIGFOIL.COM POLAR EXPORT
UAG92170SF
UAG92 170/SF |  |  |  | Cl Max: | 1.3519 | at alpha= | 20 | deg
XFOIL ncrit=9 |  |  |  | L/D Max: | 160.536 | at alpha= | 4 | deg
Re: | 4000000 |  |  | Cd Min: | 0.00368 | at alpha= | 0.5 | deg
Mach: | 0.1 |  |  | Cl=0 at alpha= | -3.3748 | deg
|  |  |  | @ Cl=0.1, Cd= | 0.0066029
|  |  |  | @ Cl=0.4, Cd= | 0.0037086
|  |  |  | @ Cl=0.6, Cd= | 0.0040497
alpha (deg) | Cl | Cd | Cm | Cl/Cd
-17 | -0.862 | 0.05737 | -0.0964 | -15.0253
-16.5 | -0.8901 | 0.04298 | -0.1095 | -20.7096
-16 | -0.917 | 0.03493 | -0.1115 | -26.2525
-15.5 | -0.9258 | 0.03019 | -0.1094 | -30.6658
-15 | -0.9213 | 0.02697 | -0.1063 | -34.1602
-14.5 | -0.8907 | 0.02557 | -0.1047 | -34.8338
-14 | -0.8898 | 0.02261 | -0.0992 | -39.3543
-13.5 | -0.8437 | 0.02249 | -0.0983 | -37.5145
-13 | -0.8329 | 0.02013 | -0.0928 | -41.3761
-12.5 | -0.8029 | 0.01896 | -0.0895 | -42.347
-12 | -0.7696 | 0.01799 | -0.0865 | -42.7793
-11.5 | -0.7364 | 0.01699 | -0.0833 | -43.3431
-11 | -0.706 | 0.01567 | -0.0795 | -45.0542
-10.5 | -0.6883 | 0.01301 | -0.0736 | -52.9055
-10 | -0.6467 | 0.01222 | -0.0713 | -52.9214
-9.5 | -0.6031 | 0.01154 | -0.0693 | -52.2617
-9 | -0.5559 | 0.01125 | -0.0678 | -49.4133
-8.5 | -0.5116 | 0.01067 | -0.0658 | -47.9475
-8 | -0.4651 | 0.01025 | -0.0643 | -45.3756
-7.5 | -0.4176 | 0.00979 | -0.0629 | -42.6558
-7 | -0.3672 | 0.0095 | -0.062 | -38.6526
-6 | -0.2666 | 0.00875 | -0.0604 | -30.4686
-5.5 | -0.2186 | 0.00811 | -0.0591 | -26.9544
-5 | -0.1688 | 0.00775 | -0.0581 | -21.7806
-4.5 | -0.1172 | 0.00747 | -0.0575 | -15.6894
-4 | -0.0652 | 0.00723 | -0.057 | -9.018
-3.5 | -0.0131 | 0.00707 | -0.0565 | -1.8529
-3 | 0.0392 | 0.00683 | -0.056 | 5.7394
-2.5 | 0.0923 | 0.00665 | -0.0558 | 13.8797
-2 | 0.1413 | 0.00635 | -0.0547 | 22.252
-1.5 | 0.192 | 0.00605 | -0.054 | 31.7355
-1 | 0.2399 | 0.00568 | -0.0529 | 42.2359
-0.5 | 0.2838 | 0.00523 | -0.051 | 54.2639
0 | 0.3178 | 0.00429 | -0.0472 | 74.0793
0.5 | 0.359 | 0.00368 | -0.0446 | 97.5543
1 | 0.4163 | 0.00372 | -0.0453 | 111.9086
1.5 | 0.4743 | 0.0038 | -0.0462 | 124.8158
2 | 0.5309 | 0.00389 | -0.0468 | 136.4781
2.5 | 0.5872 | 0.00401 | -0.0474 | 146.4339
3.5 | 0.6968 | 0.00435 | -0.0482 | 160.1839
4 | 0.7481 | 0.00466 | -0.0479 | 160.5365
5 | 0.8462 | 0.0054 | -0.0467 | 156.7037
5.5 | 0.8897 | 0.00598 | -0.0452 | 148.7793
6 | 0.9249 | 0.00677 | -0.0423 | 136.6174
6.5 | 0.9085 | 0.00825 | -0.0297 | 110.1212
7 | 0.9066 | 0.00955 | -0.0202 | 94.9319
7.5 | 0.9199 | 0.01056 | -0.0137 | 87.1117
8 | 0.938 | 0.01157 | -0.0083 | 81.0717
8.5 | 0.9558 | 0.01267 | -0.0031 | 75.438
9 | 0.9806 | 0.01367 | 0.0008 | 71.7337
9.5 | 0.9873 | 0.01539 | 0.0071 | 64.152
10 | 1.007 | 0.01677 | 0.0113 | 60.0477
10.5 | 1.0227 | 0.01839 | 0.0157 | 55.6117
11 | 1.0358 | 0.02029 | 0.0201 | 51.0498
11.5 | 1.0544 | 0.02207 | 0.0236 | 47.7753
12 | 1.0812 | 0.02353 | 0.0258 | 45.9499
12.5 | 1.1076 | 0.02511 | 0.0279 | 44.1099
13 | 1.1348 | 0.0267 | 0.0297 | 42.5019
13.5 | 1.1589 | 0.02853 | 0.0317 | 40.6204
14 | 1.183 | 0.03047 | 0.0334 | 38.8251
14.5 | 1.2047 | 0.03261 | 0.0352 | 36.9427
15 | 1.2196 | 0.03532 | 0.0373 | 34.53
15.5 | 1.2383 | 0.03792 | 0.0388 | 32.6556
16 | 1.2553 | 0.04073 | 0.0402 | 30.82
16.5 | 1.2738 | 0.04355 | 0.0411 | 29.2491
17 | 1.2922 | 0.04648 | 0.0419 | 27.8012
17.5 | 1.3046 | 0.05001 | 0.0426 | 26.0868
18 | 1.3194 | 0.05349 | 0.043 | 24.6663
18.5 | 1.3318 | 0.05734 | 0.0431 | 23.2264
19 | 1.3431 | 0.06141 | 0.043 | 21.871
19.5 | 1.3496 | 0.06613 | 0.0426 | 20.4083
20 | 1.3519 | 0.07149 | 0.0419 | 18.9103

## 69. Re 4M Mach 0.25 (1)
BIGFOIL.COM POLAR EXPORT
UAG92170SF
UAG92 170/SF |  |  |  | Cl Max: | 1.587 | at alpha= | 12 | deg
JavaFoil+Calcfoil stall+Eppler ext transition |  |  |  | L/D Max: | 198.287 | at alpha= | 2 | deg
Re: | 4000000 |  |  | Cd Min: | 0.0022 | at alpha= | -1 | deg
Mach: | 0.25 |  |  | Cl=0 at alpha= | -2.9762 | deg
|  |  |  | @ Cl=0.1, Cd= | 0.0052025
|  |  |  | @ Cl=0.4, Cd= | 0.0031019
|  |  |  | @ Cl=0.6, Cd= | 0.0030373
alpha (deg) | Cl | Cd | Cm | Cl/Cd
-15 | -0.39 | 0.09589 | -0.01 | -4.071
-14.5 | -0.428 | 0.0889 | -0.011 | -4.813
-14 | -0.46 | 0.08538 | -0.012 | -5.385
-13.5 | -0.488 | 0.08005 | -0.012 | -6.098
-13 | -0.512 | 0.07532 | -0.013 | -6.799
-12.5 | -0.531 | 0.07104 | -0.014 | -7.474
-12 | -0.545 | 0.06671 | -0.015 | -8.166
-11.5 | -0.553 | 0.06239 | -0.016 | -8.868
-11 | -0.553 | 0.06042 | -0.016 | -9.159
-10.5 | -0.564 | 0.04722 | -0.019 | -11.935
-10 | -0.645 | 0.01168 | -0.027 | -55.206
-9.5 | -0.628 | 0.01088 | -0.028 | -57.71
-9 | -0.605 | 0.01042 | -0.029 | -58.017
-8.5 | -0.576 | 0.00983 | -0.031 | -58.591
-8 | -0.541 | 0.00932 | -0.032 | -58.061
-7.5 | -0.501 | 0.00886 | -0.033 | -56.613
-7 | -0.457 | 0.00833 | -0.034 | -54.843
-6.5 | -0.409 | 0.00795 | -0.036 | -51.454
-6 | -0.357 | 0.0076 | -0.037 | -47.012
-5.5 | -0.303 | 0.00727 | -0.038 | -41.644
-5 | -0.246 | 0.00698 | -0.039 | -35.232
-4.5 | -0.187 | 0.00669 | -0.041 | -27.986
-4 | -0.127 | 0.00644 | -0.042 | -19.702
-3.5 | -0.065 | 0.00625 | -0.043 | -10.456
-3 | -0.003 | 0.006 | -0.044 | -0.486
-2.5 | 0.06 | 0.00579 | -0.046 | 10.389
-2 | 0.124 | 0.00485 | -0.047 | 25.507
-1.5 | 0.188 | 0.00462 | -0.048 | 40.707
-1 | 0.253 | 0.0022 | -0.05 | 114.585
-0.5 | 0.317 | 0.00227 | -0.051 | 139.225
0 | 0.368 | 0.00304 | -0.053 | 121.193
0.5 | 0.43 | 0.00316 | -0.054 | 136.163
1 | 0.491 | 0.00328 | -0.055 | 149.84
1.5 | 0.553 | 0.00287 | -0.056 | 192.953
2 | 0.612 | 0.00308 | -0.058 | 198.287
2.5 | 0.673 | 0.00647 | -0.059 | 103.958
3 | 0.733 | 0.00685 | -0.06 | 107.094
3.5 | 0.794 | 0.00728 | -0.062 | 109.127
4 | 0.854 | 0.00766 | -0.063 | 111.566
4.5 | 0.915 | 0.00822 | -0.064 | 111.276
5 | 0.974 | 0.00888 | -0.066 | 109.759
5.5 | 1.034 | 0.00951 | -0.067 | 108.745
6 | 1.093 | 0.01013 | -0.068 | 107.936
6.5 | 1.151 | 0.01074 | -0.069 | 107.206
7 | 1.208 | 0.01136 | -0.071 | 106.312
7.5 | 1.264 | 0.01218 | -0.072 | 103.771
8 | 1.317 | 0.01313 | -0.073 | 100.27
8.5 | 1.368 | 0.0143 | -0.075 | 95.634
9 | 1.416 | 0.01719 | -0.076 | 82.355
9.5 | 1.461 | 0.0181 | -0.077 | 80.735
10 | 1.503 | 0.01928 | -0.078 | 77.946
10.5 | 1.535 | 0.02084 | -0.08 | 73.642
11 | 1.56 | 0.02194 | -0.081 | 71.097
11.5 | 1.578 | 0.02319 | -0.082 | 68.052
12 | 1.587 | 0.0245 | -0.083 | 64.796
12.5 | 1.587 | 0.02595 | -0.084 | 61.157
13 | 1.577 | 0.0278 | -0.086 | 56.721
13.5 | 1.557 | 0.02964 | -0.087 | 52.511
14 | 1.526 | 0.0315 | -0.088 | 48.434
14.5 | 1.484 | 0.03317 | -0.089 | 44.737
15 | 1.431 | 0.03547 | -0.09 | 40.353
15.5 | 1.369 | 0.03808 | -0.091 | 35.95
16 | 1.296 | 0.04122 | -0.092 | 31.447
16.5 | 1.213 | 0.04531 | -0.093 | 26.774
17 | 1.12 | 0.05051 | -0.093 | 22.184

## 70. Re 4M Mach 0.25 (2)
BIGFOIL.COM POLAR EXPORT
UAG92170SF
UAG92 170/SF |  |  |  | Cl Max: | 1.3083 | at alpha= | 19.5 | deg
XFOIL ncrit=9 |  |  |  | L/D Max: | 158.296 | at alpha= | 4 | deg
Re: | 4000000 |  |  | Cd Min: | 0.00374 | at alpha= | 0.5 | deg
Mach: | 0.25 |  |  | Cl=0 at alpha= | -3.4508 | deg
|  |  |  | @ Cl=0.1, Cd= | 0.0067374
|  |  |  | @ Cl=0.4, Cd= | 0.0037781
|  |  |  | @ Cl=0.6, Cd= | 0.0041045
alpha (deg) | Cl | Cd | Cm | Cl/Cd
-17.5 | -0.3466 | 0.17942 | -0.0408 | -1.9318
-17 | -0.339 | 0.16872 | -0.0457 | -2.0092
-16.5 | -0.3239 | 0.16156 | -0.05 | -2.0048
-16 | -0.3016 | 0.15604 | -0.0544 | -1.9328
-15.5 | -0.2863 | 0.14776 | -0.0597 | -1.9376
-15 | -0.2745 | 0.14099 | -0.0629 | -1.9469
-14.5 | -0.2696 | 0.13224 | -0.0666 | -2.0387
-14 | -0.5679 | 0.06599 | -0.0988 | -8.6058
-13.5 | -0.5724 | 0.05017 | -0.1123 | -11.4092
-13 | -0.6655 | 0.03387 | -0.1192 | -19.6487
-12.5 | -0.6731 | 0.0296 | -0.1154 | -22.7399
-12 | -0.6727 | 0.02627 | -0.1103 | -25.6072
-11.5 | -0.6659 | 0.0235 | -0.1046 | -28.3362
-11 | -0.6622 | 0.02052 | -0.0976 | -32.271
-10.5 | -0.6462 | 0.01815 | -0.0914 | -35.6033
-10 | -0.6333 | 0.01508 | -0.0844 | -41.996
-9.5 | -0.5984 | 0.01348 | -0.0803 | -44.3917
-9 | -0.5548 | 0.01258 | -0.0775 | -44.1017
-8.5 | -0.5104 | 0.01165 | -0.0748 | -43.8112
-8 | -0.4626 | 0.01093 | -0.0727 | -42.3239
-7.5 | -0.4141 | 0.01031 | -0.0707 | -40.1649
-7 | -0.3648 | 0.00991 | -0.0689 | -36.8113
-6.5 | -0.3154 | 0.00942 | -0.0671 | -33.482
-6 | -0.2629 | 0.00912 | -0.066 | -28.8268
-5.5 | -0.214 | 0.00841 | -0.0643 | -25.4459
-5 | -0.1636 | 0.00793 | -0.0628 | -20.6305
-4.5 | -0.1108 | 0.0076 | -0.0619 | -14.5789
-4 | -0.0582 | 0.00734 | -0.061 | -7.9292
-3.5 | -0.0053 | 0.00715 | -0.0602 | -0.74126
-3 | 0.0486 | 0.00691 | -0.0596 | 7.0333
-2.5 | 0.1022 | 0.00673 | -0.059 | 15.1857
-2 | 0.1531 | 0.00644 | -0.0579 | 23.7733
-1.5 | 0.2051 | 0.00616 | -0.0571 | 33.2955
-1 | 0.2528 | 0.00579 | -0.0555 | 43.6615
-0.5 | 0.2981 | 0.00532 | -0.0535 | 56.0338
0 | 0.3309 | 0.00442 | -0.0491 | 74.8643
0.5 | 0.3718 | 0.00374 | -0.0461 | 99.4118
1.5 | 0.4902 | 0.0039 | -0.0475 | 125.6923
2 | 0.549 | 0.00399 | -0.0483 | 137.594
2.5 | 0.6069 | 0.00412 | -0.0488 | 147.3058
3.5 | 0.7181 | 0.00455 | -0.0491 | 157.8242
4 | 0.7709 | 0.00487 | -0.0488 | 158.2957
4.5 | 0.8215 | 0.00527 | -0.0481 | 155.8824
5 | 0.8682 | 0.00581 | -0.0468 | 149.432
5.5 | 0.9089 | 0.00649 | -0.0444 | 140.0462
6 | 0.9245 | 0.0075 | -0.0374 | 123.2667
6.5 | 0.8959 | 0.00914 | -0.0224 | 98.0197
7 | 0.8953 | 0.01057 | -0.0132 | 84.702
7.5 | 0.9151 | 0.01152 | -0.0076 | 79.4358
8 | 0.9328 | 0.01269 | -0.0019 | 73.5067
8.5 | 0.9559 | 0.01382 | 0.0026 | 69.1679
9 | 0.9801 | 0.015 | 0.0068 | 65.34
9.5 | 0.9886 | 0.01686 | 0.0129 | 58.6358
10 | 1.0093 | 0.01839 | 0.0171 | 54.8831
10.5 | 1.0234 | 0.02027 | 0.0217 | 50.4884
11 | 1.0354 | 0.02245 | 0.0263 | 46.1203
11.5 | 1.0541 | 0.02445 | 0.0298 | 43.1125
12 | 1.0805 | 0.02619 | 0.0323 | 41.2562
12.5 | 1.1077 | 0.02796 | 0.0344 | 39.6173
13 | 1.1331 | 0.02994 | 0.0366 | 37.8457
13.5 | 1.1562 | 0.03215 | 0.0387 | 35.9627
14.5 | 1.1972 | 0.03722 | 0.0426 | 32.1655
15 | 1.2092 | 0.04054 | 0.0447 | 29.8273
15.5 | 1.2287 | 0.0435 | 0.046 | 28.246
16 | 1.2453 | 0.04683 | 0.0472 | 26.5919
16.5 | 1.2622 | 0.05025 | 0.0481 | 25.1184
17 | 1.2739 | 0.05428 | 0.0488 | 23.469
17.5 | 1.2867 | 0.05837 | 0.0491 | 22.0439
18 | 1.2977 | 0.06279 | 0.0492 | 20.6673
18.5 | 1.3037 | 0.06794 | 0.0488 | 19.189
19 | 1.3078 | 0.07346 | 0.0481 | 17.8029
19.5 | 1.3083 | 0.0796 | 0.0469 | 16.4359
20 | 1.2967 | 0.08747 | 0.0449 | 14.8245

## 71. Re 4M Mach 0.50 (1)
BIGFOIL.COM POLAR EXPORT
UAG92170SF
UAG92 170/SF |  |  |  | Cl Max: | 1.545 | at alpha= | 9.5 | deg
JavaFoil+Calcfoil stall+Eppler ext transition |  |  |  | L/D Max: | 105.099 | at alpha= | 4 | deg
Re: | 4000000 |  |  | Cd Min: | 0.00449 | at alpha= | -1 | deg
Mach: | 0.5 |  |  | Cl=0 at alpha= | -2.9786 | deg
|  |  |  | @ Cl=0.1, Cd= | 0.006305
|  |  |  | @ Cl=0.4, Cd= | 0.0054766
|  |  |  | @ Cl=0.6, Cd= | 0.0063162
alpha (deg) | Cl | Cd | Cm | Cl/Cd
-20 | -0.942 | 0.16318 | -0.004 | -5.771
-19.5 | -0.913 | 0.17333 | -0.005 | -5.267
-19 | -0.888 | 0.15116 | -0.005 | -5.873
-18.5 | -0.861 | 0.14763 | -0.006 | -5.831
-18 | -0.834 | 0.14463 | -0.007 | -5.766
-17.5 | -0.807 | 0.139 | -0.007 | -5.805
-17 | -0.781 | 0.13775 | -0.008 | -5.672
-16.5 | -0.754 | 0.13027 | -0.008 | -5.785
-16 | -0.725 | 0.12625 | -0.009 | -5.74
-15.5 | -0.697 | 0.12031 | -0.009 | -5.789
-15 | -0.669 | 0.11356 | -0.01 | -5.891
-14.5 | -0.642 | 0.11158 | -0.01 | -5.751
-14 | -0.614 | 0.10826 | -0.011 | -5.673
-13.5 | -0.587 | 0.10233 | -0.011 | -5.734
-13 | -0.559 | 0.10085 | -0.012 | -5.545
-12.5 | -0.532 | 0.09434 | -0.013 | -5.644
-12 | -0.504 | 0.08976 | -0.013 | -5.616
-11.5 | -0.475 | 0.08569 | -0.013 | -5.549
-11 | -0.448 | 0.08218 | -0.013 | -5.45
-10.5 | -0.42 | 0.07938 | -0.014 | -5.296
-10 | -0.393 | 0.07946 | -0.015 | -4.943
-9.5 | -0.365 | 0.07006 | -0.015 | -5.212
-9 | -0.338 | 0.06112 | -0.016 | -5.526
-8.5 | -0.313 | 0.05143 | -0.02 | -6.082
-8 | -0.294 | 0.03778 | -0.026 | -7.794
-7.5 | -0.309 | 0.0105 | -0.037 | -29.419
-7 | -0.275 | 0.00982 | -0.038 | -28.043
-6.5 | -0.332 | 0.00933 | -0.039 | -35.606
-6 | -0.349 | 0.00881 | -0.041 | -39.551
-5.5 | -0.313 | 0.00831 | -0.042 | -37.716
-5 | -0.262 | 0.00782 | -0.044 | -33.536
-4.5 | -0.203 | 0.00738 | -0.045 | -27.501
-4 | -0.139 | 0.007 | -0.046 | -19.833
-3.5 | -0.072 | 0.00673 | -0.048 | -10.69
-3 | -0.003 | 0.00609 | -0.049 | -0.529
-2.5 | 0.067 | 0.00581 | -0.051 | 11.474
-2 | 0.137 | 0.00686 | -0.052 | 20.014
-1.5 | 0.209 | 0.0068 | -0.054 | 30.721
-1 | 0.282 | 0.00449 | -0.055 | 62.659
-0.5 | 0.353 | 0.00465 | -0.057 | 75.837
0 | 0.411 | 0.00567 | -0.058 | 72.375
0.5 | 0.479 | 0.00561 | -0.06 | 85.41
1 | 0.548 | 0.00606 | -0.061 | 90.494
1.5 | 0.617 | 0.0064 | -0.063 | 96.426
2 | 0.681 | 0.00686 | -0.064 | 99.341
2.5 | 0.749 | 0.00728 | -0.066 | 102.828
3 | 0.816 | 0.00782 | -0.067 | 104.436
3.5 | 0.884 | 0.00841 | -0.069 | 105.068
4 | 0.951 | 0.00904 | -0.07 | 105.099
4.5 | 1.017 | 0.00986 | -0.072 | 103.15
5 | 1.083 | 0.01068 | -0.073 | 101.454
5.5 | 1.149 | 0.01147 | -0.075 | 100.206
6 | 1.214 | 0.01227 | -0.076 | 98.917
6.5 | 1.276 | 0.01303 | -0.077 | 97.925
7 | 1.337 | 0.01414 | -0.079 | 94.556
7.5 | 1.394 | 0.01547 | -0.08 | 90.131
8 | 1.444 | 0.01959 | -0.082 | 73.743
8.5 | 1.489 | 0.02095 | -0.083 | 71.054
9 | 1.524 | 0.02256 | -0.084 | 67.529
9.5 | 1.545 | 0.02509 | -0.086 | 61.574
10 | 1.54 | 0.0274 | -0.087 | 56.216
10.5 | 1.448 | 0.03016 | -0.088 | 47.998
11 | 0.93 | 0.03743 | -0.089 | 24.838
11.5 | 0.817 | 0.0857 | -0.046 | 9.529
12 | 0.99 | 0.04284 | -0.091 | 23.096
12.5 | 0.886 | 0.0965 | -0.062 | 9.184
13 | 0.904 | 0.10135 | -0.054 | 8.916
13.5 | 1.067 | 0.05498 | -0.093 | 19.399
14 | 1.079 | 0.06532 | -0.092 | 16.523
14.5 | 0.987 | 0.11537 | -0.056 | 8.553

## 72. Re 4M Mach 0.50 (2)
BIGFOIL.COM POLAR EXPORT
UAG92170SF
UAG92 170/SF |  |  |  | Cl Max: | 1.1853 | at alpha= | 16 | deg
XFOIL ncrit=9 |  |  |  | L/D Max: | 135.865 | at alpha= | 3 | deg
Re: | 4000000 |  |  | Cd Min: | 0.00416 | at alpha= | 0.5 | deg
Mach: | 0.5 |  |  | Cl=0 at alpha= | -4.0068 | deg
|  |  |  | @ Cl=0.1, Cd= | 0.0073323
|  |  |  | @ Cl=0.4, Cd= | 0.0050637
|  |  |  | @ Cl=0.6, Cd= | 0.0046395
alpha (deg) | Cl | Cd | Cm | Cl/Cd
-20 | -0.4615 | 0.23653 | -0.0135 | -1.9511
-19.5 | -0.4342 | 0.22928 | -0.0195 | -1.8938
-19 | -0.4074 | 0.22026 | -0.0261 | -1.8496
-18.5 | -0.3788 | 0.21158 | -0.0333 | -1.7903
-18 | -0.3543 | 0.20388 | -0.039 | -1.7378
-17.5 | -0.333 | 0.19547 | -0.0442 | -1.7036
-17 | -0.3106 | 0.18772 | -0.0491 | -1.6546
-16.5 | -0.2898 | 0.1794 | -0.054 | -1.6154
-16 | -0.272 | 0.17041 | -0.0589 | -1.5962
-15.5 | -0.2543 | 0.16233 | -0.0633 | -1.5666
-15 | -0.2355 | 0.15511 | -0.0674 | -1.5183
-14.5 | -0.2154 | 0.1483 | -0.0714 | -1.4525
-14 | -0.1959 | 0.14128 | -0.0753 | -1.3866
-13.5 | -0.1857 | 0.13258 | -0.0794 | -1.4007
-13 | -0.1688 | 0.12503 | -0.0837 | -1.3501
-12.5 | -0.158 | 0.1165 | -0.0882 | -1.3562
-12 | -0.1527 | 0.10745 | -0.0925 | -1.4211
-11.5 | -0.1505 | 0.09809 | -0.097 | -1.5343
-11 | -0.1545 | 0.08814 | -0.1023 | -1.7529
-10 | -0.1661 | 0.0684 | -0.1152 | -2.4284
-9.5 | -0.1732 | 0.05684 | -0.126 | -3.0471
-9 | -0.2096 | 0.04294 | -0.1371 | -4.8812
-8.5 | -0.2397 | 0.03538 | -0.1351 | -6.775
-8 | -0.2784 | 0.02855 | -0.127 | -9.7513
-7.5 | -0.3012 | 0.02337 | -0.1162 | -12.8883
-7 | -0.3218 | 0.01815 | -0.1033 | -17.73
-6.5 | -0.2974 | 0.01373 | -0.0961 | -21.6606
-6 | -0.2348 | 0.01129 | -0.0942 | -20.7972
-5.5 | -0.1726 | 0.00999 | -0.0921 | -17.2773
-5 | -0.1155 | 0.00893 | -0.0894 | -12.9339
-4.5 | -0.058 | 0.00834 | -0.0868 | -6.9544
-4 | 0.0008 | 0.00786 | -0.0847 | 0.10178
-3.5 | 0.058 | 0.0075 | -0.0825 | 7.7333
-3 | 0.1131 | 0.00728 | -0.0801 | 15.5357
-2.5 | 0.1681 | 0.00702 | -0.0777 | 23.9459
-2 | 0.2211 | 0.00689 | -0.075 | 32.09
-1.5 | 0.2725 | 0.00662 | -0.0722 | 41.1631
-0.5 | 0.3676 | 0.00589 | -0.0656 | 62.4109
0 | 0.3989 | 0.0051 | -0.0593 | 78.2157
0.5 | 0.4274 | 0.00416 | -0.0524 | 102.7404
1 | 0.493 | 0.0043 | -0.0527 | 114.6512
1.5 | 0.5587 | 0.00447 | -0.0531 | 124.9888
2 | 0.6245 | 0.00474 | -0.0537 | 131.7511
2.5 | 0.6871 | 0.00507 | -0.0537 | 135.5227
3 | 0.7459 | 0.00549 | -0.0529 | 135.8652
4 | 0.8258 | 0.00702 | -0.0448 | 117.6353
5 | 0.7965 | 0.00968 | -0.0169 | 82.2831
5.5 | 0.8149 | 0.01087 | -0.0095 | 74.9678
6 | 0.8386 | 0.01209 | -0.0032 | 69.3631
6.5 | 0.8687 | 0.01322 | 0.002 | 65.711
7 | 0.8912 | 0.01471 | 0.008 | 60.5846
7.5 | 0.9135 | 0.01622 | 0.0139 | 56.3194
8 | 0.9395 | 0.01777 | 0.019 | 52.87
8.5 | 0.9652 | 0.01946 | 0.024 | 49.5992
9 | 0.9897 | 0.02132 | 0.0288 | 46.4212
9.5 | 1.0087 | 0.02355 | 0.0339 | 42.8323
10 | 1.0289 | 0.02589 | 0.0386 | 39.7412
10.5 | 1.0419 | 0.02873 | 0.0436 | 36.2652
11 | 1.0442 | 0.03235 | 0.0487 | 32.2782
11.5 | 1.059 | 0.03561 | 0.0524 | 29.7388
12 | 1.0856 | 0.03845 | 0.0551 | 28.2341
13 | 1.1332 | 0.04495 | 0.06 | 25.2102
13.5 | 1.1507 | 0.04892 | 0.0621 | 23.5221
14 | 1.159 | 0.05379 | 0.0639 | 21.5468
14.5 | 1.1683 | 0.05889 | 0.0653 | 19.8387
15 | 1.1776 | 0.06427 | 0.0661 | 18.3227
15.5 | 1.1826 | 0.07035 | 0.0663 | 16.8102
16 | 1.1853 | 0.07696 | 0.0658 | 15.4015
16.5 | 1.1791 | 0.08479 | 0.0644 | 13.9061
17 | 1.165 | 0.09383 | 0.0619 | 12.4161
17.5 | 1.1459 | 0.10389 | 0.0581 | 11.0299
18 | 1.1252 | 0.11452 | 0.0533 | 9.8254
18.5 | 1.1023 | 0.12586 | 0.0476 | 8.7581
19 | 1.077 | 0.13782 | 0.0409 | 7.8145
19.5 | 1.0557 | 0.14965 | 0.0339 | 7.0545
20 | 1.0323 | 0.16214 | 0.0262 | 6.3667

## 73. Re 5M Mach 0.00 (1)
BIGFOIL.COM POLAR EXPORT
UAG92170SF
UAG92 170/SF |  |  |  | Cl Max: | 1.624 | at alpha= | 13.5 | deg
JavaFoil+Calcfoil stall+Eppler ext transition |  |  |  | L/D Max: | 227.419 | at alpha= | 3.5 | deg
Re: | 5000000 |  |  | Cd Min: | 0.00215 | at alpha= | -1 | deg
Mach: | 0 |  |  | Cl=0 at alpha= | -2.9754 | deg
|  |  |  | @ Cl=0.1, Cd= | 0.0049777
|  |  |  | @ Cl=0.4, Cd= | 0.0030445
|  |  |  | @ Cl=0.6, Cd= | 0.0036078
alpha (deg) | Cl | Cd | Cm | Cl/Cd
-17 | -0.636 | 0.10768 | -0.008 | -5.905
-16.5 | -0.645 | 0.10338 | -0.008 | -6.242
-16 | -0.655 | 0.0973 | -0.009 | -6.73
-15.5 | -0.662 | 0.09287 | -0.01 | -7.125
-15 | -0.668 | 0.08728 | -0.011 | -7.653
-14.5 | -0.669 | 0.0855 | -0.011 | -7.819
-14 | -0.67 | 0.08137 | -0.012 | -8.228
-13.5 | -0.669 | 0.07636 | -0.012 | -8.76
-13 | -0.668 | 0.06976 | -0.014 | -9.579
-12.5 | -0.672 | 0.05837 | -0.016 | -11.512
-12 | -0.767 | 0.01442 | -0.022 | -53.187
-11.5 | -0.754 | 0.01296 | -0.023 | -58.221
-11 | -0.736 | 0.01214 | -0.025 | -60.633
-10.5 | -0.714 | 0.01085 | -0.025 | -65.831
-10 | -0.688 | 0.01027 | -0.026 | -66.995
-9.5 | -0.658 | 0.00974 | -0.027 | -67.556
-9 | -0.624 | 0.00934 | -0.029 | -66.811
-8.5 | -0.586 | 0.00885 | -0.03 | -66.27
-8 | -0.545 | 0.00843 | -0.031 | -64.616
-7.5 | -0.501 | 0.00811 | -0.032 | -61.751
-7 | -0.453 | 0.0077 | -0.033 | -58.895
-6.5 | -0.403 | 0.00736 | -0.035 | -54.762
-6 | -0.351 | 0.00709 | -0.036 | -49.506
-5.5 | -0.296 | 0.00681 | -0.037 | -43.533
-5 | -0.24 | 0.00655 | -0.038 | -36.666
-4.5 | -0.182 | 0.00631 | -0.039 | -28.908
-4 | -0.123 | 0.00607 | -0.041 | -20.339
-3.5 | -0.063 | 0.00591 | -0.042 | -10.734
-3 | -0.003 | 0.0057 | -0.043 | -0.497
-2.5 | 0.058 | 0.00554 | -0.044 | 10.532
-2 | 0.12 | 0.00471 | -0.046 | 25.49
-1.5 | 0.182 | 0.00453 | -0.047 | 40.202
-1 | 0.245 | 0.00215 | -0.048 | 113.766
-0.5 | 0.307 | 0.00222 | -0.05 | 138.369
0 | 0.357 | 0.00298 | -0.051 | 119.876
0.5 | 0.417 | 0.00307 | -0.052 | 135.591
1 | 0.476 | 0.00319 | -0.053 | 149.465
1.5 | 0.536 | 0.00345 | -0.055 | 155.242
2 | 0.593 | 0.00359 | -0.056 | 165.302
2.5 | 0.652 | 0.00374 | -0.057 | 174.47
3 | 0.711 | 0.00327 | -0.059 | 217.559
3.5 | 0.77 | 0.00339 | -0.06 | 227.419
4 | 0.828 | 0.00745 | -0.061 | 111.208
4.5 | 0.887 | 0.00799 | -0.062 | 110.945
5 | 0.945 | 0.00853 | -0.064 | 110.812
5.5 | 1.003 | 0.00904 | -0.065 | 110.96
6 | 1.06 | 0.00957 | -0.066 | 110.828
6.5 | 1.117 | 0.01007 | -0.067 | 110.969
7 | 1.173 | 0.01069 | -0.069 | 109.747
7.5 | 1.227 | 0.01141 | -0.07 | 107.614
8 | 1.28 | 0.01228 | -0.071 | 104.27
8.5 | 1.331 | 0.01322 | -0.072 | 100.688
9 | 1.379 | 0.01559 | -0.073 | 88.468
9.5 | 1.426 | 0.01638 | -0.075 | 87.066
10 | 1.47 | 0.01736 | -0.076 | 84.697
10.5 | 1.507 | 0.01824 | -0.077 | 82.655
11 | 1.54 | 0.01955 | -0.078 | 78.776
11.5 | 1.568 | 0.02053 | -0.08 | 76.343
12 | 1.59 | 0.02161 | -0.081 | 73.585
12.5 | 1.607 | 0.0227 | -0.082 | 70.813
13 | 1.619 | 0.02392 | -0.083 | 67.668
13.5 | 1.624 | 0.02518 | -0.084 | 64.511
14 | 1.624 | 0.02664 | -0.085 | 60.941
14.5 | 1.617 | 0.02798 | -0.086 | 57.817
15 | 1.605 | 0.0296 | -0.087 | 54.237
15.5 | 1.588 | 0.03114 | -0.089 | 50.984
16 | 1.565 | 0.03288 | -0.09 | 47.601
16.5 | 1.538 | 0.03481 | -0.091 | 44.186
17 | 1.507 | 0.03689 | -0.092 | 40.851
17.5 | 1.472 | 0.03911 | -0.093 | 37.644
18 | 1.434 | 0.04166 | -0.094 | 34.426
18.5 | 1.394 | 0.04371 | -0.094 | 31.888

## 74. Re 5M Mach 0.00 (2)
BIGFOIL.COM POLAR EXPORT
UAG92170SF
UAG92 170/SF |  |  |  | Cl Max: | 1.3834 | at alpha= | 20 | deg
XFOIL ncrit=9 |  |  |  | L/D Max: | 161.399 | at alpha= | 3.5 | deg
Re: | 5000000 |  |  | Cd Min: | 0.00351 | at alpha= | 0.5 | deg
Mach: | 0 |  |  | Cl=0 at alpha= | -3.3384 | deg
|  |  |  | @ Cl=0.1, Cd= | 0.0063094
|  |  |  | @ Cl=0.4, Cd= | 0.0035387
|  |  |  | @ Cl=0.6, Cd= | 0.0039372
alpha (deg) | Cl | Cd | Cm | Cl/Cd
-19 | -1.1596 | 0.04831 | -0.0905 | -24.0033
-18.5 | -1.1558 | 0.03947 | -0.0993 | -29.283
-18 | -1.1476 | 0.03431 | -0.1018 | -33.448
-17.5 | -1.1249 | 0.03145 | -0.1023 | -35.7679
-17 | -1.1073 | 0.02846 | -0.1018 | -38.9072
-16.5 | -1.0849 | 0.02613 | -0.1007 | -41.5193
-16 | -1.0664 | 0.02374 | -0.0986 | -44.92
-15.5 | -1.0426 | 0.02189 | -0.0962 | -47.6291
-15 | -1.0193 | 0.02031 | -0.0929 | -50.1871
-14.5 | -0.9855 | 0.01934 | -0.0907 | -50.9566
-14 | -0.9614 | 0.01779 | -0.0869 | -54.0416
-13.5 | -0.9201 | 0.01727 | -0.0854 | -53.2774
-13 | -0.8899 | 0.01605 | -0.082 | -55.4455
-12.5 | -0.8534 | 0.0152 | -0.0795 | -56.1447
-12 | -0.814 | 0.01451 | -0.0773 | -56.0992
-11.5 | -0.7743 | 0.01382 | -0.075 | -56.0275
-11 | -0.736 | 0.01295 | -0.0725 | -56.834
-10.5 | -0.6927 | 0.01244 | -0.0706 | -55.6833
-10 | -0.6505 | 0.01182 | -0.0686 | -55.0338
-9.5 | -0.6122 | 0.01059 | -0.0658 | -57.8093
-9 | -0.5666 | 0.01021 | -0.0642 | -55.4946
-8.5 | -0.5206 | 0.00976 | -0.0627 | -53.3402
-8 | -0.4735 | 0.00941 | -0.0613 | -50.3188
-7.5 | -0.4252 | 0.00901 | -0.0602 | -47.192
-7 | -0.375 | 0.00873 | -0.0595 | -42.9553
-6.5 | -0.3245 | 0.00836 | -0.0588 | -38.8158
-6 | -0.2734 | 0.00808 | -0.0582 | -33.8366
-5.5 | -0.2233 | 0.00777 | -0.0574 | -28.7387
-5 | -0.1713 | 0.00749 | -0.057 | -22.8705
-4.5 | -0.1216 | 0.00711 | -0.0561 | -17.1027
-4 | -0.0704 | 0.0069 | -0.0555 | -10.2029
-3.5 | -0.0171 | 0.0067 | -0.0553 | -2.5522
-3 | 0.0358 | 0.00654 | -0.0551 | 5.474
-2.5 | 0.0879 | 0.00638 | -0.0547 | 13.7774
-2 | 0.1393 | 0.00608 | -0.0542 | 22.9112
-1.5 | 0.1907 | 0.00586 | -0.0537 | 32.5427
-1 | 0.2385 | 0.00552 | -0.0526 | 43.2065
0.5 | 0.359 | 0.00351 | -0.0448 | 102.2792
1 | 0.4161 | 0.00355 | -0.0456 | 117.2113
1.5 | 0.4724 | 0.00361 | -0.0462 | 130.8587
2 | 0.5292 | 0.00375 | -0.0469 | 141.12
2.5 | 0.5855 | 0.0039 | -0.0476 | 150.1282
3 | 0.64 | 0.00404 | -0.048 | 158.4158
3.5 | 0.6924 | 0.00429 | -0.048 | 161.3986
4.5 | 0.7935 | 0.00492 | -0.0474 | 161.2805
5 | 0.8413 | 0.0053 | -0.0466 | 158.7358
5.5 | 0.8821 | 0.00588 | -0.0447 | 150.017
6 | 0.9146 | 0.00669 | -0.0413 | 136.7115
6.5 | 0.9117 | 0.0079 | -0.0312 | 115.4051
7 | 0.9009 | 0.00932 | -0.0202 | 96.6631
7.5 | 0.9212 | 0.01022 | -0.0149 | 90.137
8 | 0.9386 | 0.0112 | -0.0094 | 83.8036
8.5 | 0.9552 | 0.01229 | -0.004 | 77.7217
9 | 0.9792 | 0.01327 | 0 | 73.7905
9.5 | 0.9829 | 0.01504 | 0.0067 | 65.3524
10 | 1.0083 | 0.01619 | 0.01 | 62.2792
10.5 | 1.0228 | 0.01788 | 0.0146 | 57.2036
11 | 1.0387 | 0.01962 | 0.0187 | 52.9409
11.5 | 1.0645 | 0.02103 | 0.0212 | 50.6182
12 | 1.0918 | 0.02242 | 0.0234 | 48.6976
12.5 | 1.1201 | 0.02382 | 0.0253 | 47.0235
13 | 1.1455 | 0.02545 | 0.0273 | 45.0098
13.5 | 1.1716 | 0.02709 | 0.0291 | 43.2484
14 | 1.1955 | 0.02894 | 0.0309 | 41.3096
14.5 | 1.2165 | 0.03105 | 0.0328 | 39.1787
15 | 1.2333 | 0.03351 | 0.0348 | 36.8039
15.5 | 1.2563 | 0.03567 | 0.0361 | 35.2201
16 | 1.2741 | 0.03831 | 0.0375 | 33.2576
16.5 | 1.2948 | 0.0408 | 0.0385 | 31.7353
17 | 1.3122 | 0.04365 | 0.0394 | 30.0619
17.5 | 1.3302 | 0.04656 | 0.0401 | 28.5696
18 | 1.3469 | 0.04964 | 0.0406 | 27.1334
18.5 | 1.3609 | 0.05311 | 0.0409 | 25.6242
19 | 1.3715 | 0.05703 | 0.0411 | 24.0487
19.5 | 1.3772 | 0.06155 | 0.0411 | 22.3753
20 | 1.3834 | 0.06621 | 0.0407 | 20.8941

## 75. Re 5M Mach 0.10 (1)
BIGFOIL.COM POLAR EXPORT
UAG92170SF
UAG92 170/SF |  |  |  | Cl Max: | 1.618 | at alpha= | 13.5 | deg
JavaFoil+Calcfoil stall+Eppler ext transition |  |  |  | L/D Max: | 228.507 | at alpha= | 3.5 | deg
Re: | 5000000 |  |  | Cd Min: | 0.00216 | at alpha= | -1 | deg
Mach: | 0.1 |  |  | Cl=0 at alpha= | -2.9758 | deg
|  |  |  | @ Cl=0.1, Cd= | 0.0048727
|  |  |  | @ Cl=0.4, Cd= | 0.0030752
|  |  |  | @ Cl=0.6, Cd= | 0.0035595
alpha (deg) | Cl | Cd | Cm | Cl/Cd
-16.5 | -0.609 | 0.10415 | -0.008 | -5.844
-16 | -0.621 | 0.09899 | -0.009 | -6.269
-15.5 | -0.631 | 0.09427 | -0.01 | -6.69
-15 | -0.638 | 0.09054 | -0.01 | -7.049
-14.5 | -0.645 | 0.08573 | -0.011 | -7.521
-14 | -0.649 | 0.08129 | -0.012 | -7.981
-13.5 | -0.652 | 0.07585 | -0.013 | -8.593
-13 | -0.651 | 0.07158 | -0.013 | -9.092
-12.5 | -0.649 | 0.06601 | -0.015 | -9.83
-12 | -0.662 | 0.04857 | -0.018 | -13.625
-11.5 | -0.744 | 0.01339 | -0.023 | -55.514
-11 | -0.728 | 0.01179 | -0.024 | -61.777
-10.5 | -0.708 | 0.01094 | -0.025 | -64.721
-10 | -0.684 | 0.01039 | -0.026 | -65.835
-9.5 | -0.655 | 0.00985 | -0.027 | -66.538
-9 | -0.622 | 0.00944 | -0.029 | -65.883
-8.5 | -0.585 | 0.00898 | -0.03 | -65.2
-8 | -0.545 | 0.0085 | -0.031 | -64.13
-7.5 | -0.501 | 0.00817 | -0.032 | -61.368
-7 | -0.454 | 0.00774 | -0.033 | -58.66
-6.5 | -0.404 | 0.00743 | -0.035 | -54.437
-6 | -0.352 | 0.00712 | -0.036 | -49.421
-5.5 | -0.297 | 0.00684 | -0.037 | -43.498
-5 | -0.241 | 0.00657 | -0.038 | -36.711
-4.5 | -0.183 | 0.00632 | -0.04 | -28.983
-4 | -0.124 | 0.00609 | -0.041 | -20.343
-3.5 | -0.064 | 0.00592 | -0.042 | -10.775
-3 | -0.003 | 0.00572 | -0.043 | -0.498
-2.5 | 0.059 | 0.00521 | -0.045 | 11.262
-2 | 0.121 | 0.0047 | -0.046 | 25.634
-1.5 | 0.183 | 0.00454 | -0.047 | 40.322
-1 | 0.246 | 0.00216 | -0.049 | 113.885
-0.5 | 0.308 | 0.00222 | -0.05 | 138.618
0 | 0.359 | 0.003 | -0.051 | 119.579
0.5 | 0.419 | 0.00311 | -0.052 | 134.724
1 | 0.479 | 0.00319 | -0.054 | 150.196
1.5 | 0.539 | 0.00347 | -0.055 | 155.311
2 | 0.596 | 0.00359 | -0.056 | 166.143
2.5 | 0.655 | 0.00314 | -0.058 | 208.562
3 | 0.714 | 0.00327 | -0.059 | 218.673
3.5 | 0.774 | 0.00339 | -0.06 | 228.507
4 | 0.832 | 0.0075 | -0.061 | 111.037
4.5 | 0.891 | 0.00806 | -0.063 | 110.512
5 | 0.95 | 0.00861 | -0.064 | 110.356
5.5 | 1.008 | 0.00912 | -0.065 | 110.518
6 | 1.066 | 0.00963 | -0.066 | 110.597
6.5 | 1.122 | 0.01014 | -0.068 | 110.698
7 | 1.178 | 0.01078 | -0.069 | 109.335
7.5 | 1.233 | 0.01153 | -0.07 | 106.961
8 | 1.286 | 0.0124 | -0.071 | 103.671
8.5 | 1.337 | 0.01335 | -0.073 | 100.106
9 | 1.385 | 0.01575 | -0.074 | 87.958
9.5 | 1.432 | 0.01656 | -0.075 | 86.492
10 | 1.476 | 0.01752 | -0.076 | 84.239
10.5 | 1.512 | 0.01846 | -0.078 | 81.917
11 | 1.544 | 0.01981 | -0.079 | 77.923
11.5 | 1.57 | 0.02083 | -0.08 | 75.374
12 | 1.591 | 0.02186 | -0.081 | 72.803
12.5 | 1.606 | 0.02301 | -0.082 | 69.825
13 | 1.616 | 0.02428 | -0.083 | 66.533
13.5 | 1.618 | 0.0256 | -0.085 | 63.2
14 | 1.614 | 0.02708 | -0.086 | 59.612
14.5 | 1.604 | 0.02852 | -0.087 | 56.25
15 | 1.588 | 0.03023 | -0.088 | 52.523
15.5 | 1.565 | 0.0319 | -0.089 | 49.074
16 | 1.538 | 0.03382 | -0.09 | 45.48
16.5 | 1.505 | 0.03575 | -0.091 | 42.113
17 | 1.469 | 0.03804 | -0.092 | 38.611
17.5 | 1.428 | 0.04049 | -0.093 | 35.268
18 | 1.384 | 0.04301 | -0.094 | 32.172
18.5 | 1.336 | 0.0456 | -0.095 | 29.307

## 76. Re 5M Mach 0.10 (2)
BIGFOIL.COM POLAR EXPORT
UAG92170SF
UAG92 170/SF |  |  |  | Cl Max: | 1.3775 | at alpha= | 20 | deg
XFOIL ncrit=9 |  |  |  | L/D Max: | 161.181 | at alpha= | 3.5 | deg
Re: | 5000000 |  |  | Cd Min: | 0.00352 | at alpha= | 0.5 | deg
Mach: | 0.1 |  |  | Cl=0 at alpha= | -3.3506 | deg
|  |  |  | @ Cl=0.1, Cd= | 0.006332
|  |  |  | @ Cl=0.4, Cd= | 0.003547
|  |  |  | @ Cl=0.6, Cd= | 0.0039418
alpha (deg) | Cl | Cd | Cm | Cl/Cd
-18 | -1.0801 | 0.04616 | -0.0964 | -23.399
-17.5 | -1.064 | 0.03942 | -0.1033 | -26.9914
-17 | -1.06 | 0.03388 | -0.1056 | -31.2869
-16.5 | -1.0436 | 0.0304 | -0.1058 | -34.3289
-16 | -1.034 | 0.02685 | -0.1045 | -38.5102
-15.5 | -1.0202 | 0.0241 | -0.1018 | -42.332
-15 | -1.0015 | 0.02211 | -0.0983 | -45.2962
-14.5 | -0.9702 | 0.02091 | -0.0958 | -46.3989
-14 | -0.9516 | 0.01898 | -0.0915 | -50.137
-13.5 | -0.9098 | 0.01845 | -0.0899 | -49.3117
-13 | -0.8847 | 0.01688 | -0.0858 | -52.4111
-12.5 | -0.8495 | 0.01591 | -0.0829 | -53.3941
-12 | -0.8115 | 0.01511 | -0.0803 | -53.7062
-11.5 | -0.7729 | 0.01431 | -0.0778 | -54.0112
-11 | -0.7357 | 0.01333 | -0.0749 | -55.1913
-10.5 | -0.6931 | 0.01272 | -0.0728 | -54.489
-10 | -0.6509 | 0.01205 | -0.0705 | -54.0166
-9.5 | -0.6079 | 0.01142 | -0.0684 | -53.2312
-9 | -0.5671 | 0.01033 | -0.0659 | -54.8984
-8.5 | -0.5206 | 0.00984 | -0.0643 | -52.9065
-8 | -0.4735 | 0.00949 | -0.0628 | -49.8946
-7.5 | -0.4257 | 0.00909 | -0.0614 | -46.8317
-7 | -0.3752 | 0.00879 | -0.0606 | -42.6849
-6.5 | -0.3245 | 0.00841 | -0.0598 | -38.585
-6 | -0.2732 | 0.00813 | -0.0591 | -33.6039
-5.5 | -0.2228 | 0.0078 | -0.0583 | -28.5641
-5 | -0.1706 | 0.00753 | -0.0578 | -22.656
-4.5 | -0.1207 | 0.00714 | -0.0568 | -16.9048
-4 | -0.0693 | 0.00692 | -0.0562 | -10.0145
-3.5 | -0.0159 | 0.00672 | -0.0559 | -2.3661
-3 | 0.0373 | 0.00656 | -0.0557 | 5.686
-2.5 | 0.0897 | 0.00639 | -0.0553 | 14.0376
-2 | 0.1412 | 0.0061 | -0.0547 | 23.1475
-1.5 | 0.1928 | 0.00588 | -0.0542 | 32.7891
-1 | 0.2409 | 0.00553 | -0.0531 | 43.5624
-0.5 | 0.2892 | 0.00519 | -0.052 | 55.7225
0 | 0.3335 | 0.00472 | -0.0502 | 70.6568
0.5 | 0.3612 | 0.00352 | -0.0451 | 102.6136
1 | 0.4187 | 0.00356 | -0.0458 | 117.6124
1.5 | 0.4754 | 0.00363 | -0.0464 | 130.9642
2 | 0.5325 | 0.00376 | -0.0472 | 141.6223
2.5 | 0.5891 | 0.00391 | -0.0479 | 150.665
3 | 0.6439 | 0.00407 | -0.0482 | 158.2064
3.5 | 0.6963 | 0.00432 | -0.0482 | 161.1806
4.5 | 0.7978 | 0.00497 | -0.0475 | 160.5231
5 | 0.8456 | 0.00534 | -0.0467 | 158.3521
6 | 0.9178 | 0.00679 | -0.041 | 135.1694
6.5 | 0.8998 | 0.00822 | -0.0281 | 109.4647
7 | 0.8995 | 0.00948 | -0.019 | 94.884
7.5 | 0.9196 | 0.01041 | -0.0137 | 88.3381
8 | 0.9385 | 0.01137 | -0.0084 | 82.5418
8.5 | 0.9542 | 0.01251 | -0.0028 | 76.275
9 | 0.9799 | 0.01347 | 0.001 | 72.7468
9.5 | 0.9837 | 0.01527 | 0.0077 | 64.4204
10 | 1.009 | 0.01646 | 0.0111 | 61.3001
10.5 | 1.0234 | 0.01818 | 0.0157 | 56.2926
11 | 1.0382 | 0.02002 | 0.0199 | 51.8581
11.5 | 1.0652 | 0.0214 | 0.0224 | 49.7757
12 | 1.0923 | 0.02285 | 0.0246 | 47.8031
12.5 | 1.1199 | 0.02433 | 0.0266 | 46.0296
13 | 1.1464 | 0.02594 | 0.0285 | 44.1943
13.5 | 1.1706 | 0.02775 | 0.0305 | 42.1838
14 | 1.1959 | 0.02956 | 0.0322 | 40.4567
14.5 | 1.2152 | 0.03185 | 0.0343 | 38.1538
15 | 1.2311 | 0.03445 | 0.0364 | 35.7358
15.5 | 1.2541 | 0.03669 | 0.0376 | 34.181
16 | 1.2732 | 0.03928 | 0.0389 | 32.4134
16.5 | 1.2937 | 0.04188 | 0.0399 | 30.8906
17 | 1.3095 | 0.04497 | 0.0409 | 29.1194
17.5 | 1.327 | 0.04801 | 0.0415 | 27.6401
18 | 1.3424 | 0.05133 | 0.042 | 26.1523
18.5 | 1.3557 | 0.05498 | 0.0423 | 24.6581
19 | 1.3646 | 0.05917 | 0.0425 | 23.0624
19.5 | 1.369 | 0.06398 | 0.0423 | 21.3973
20 | 1.3775 | 0.06854 | 0.0418 | 20.0978

## 77. Re 5M Mach 0.25 (1)
BIGFOIL.COM POLAR EXPORT
UAG92170SF
UAG92 170/SF |  |  |  | Cl Max: | 1.588 | at alpha= | 12 | deg
JavaFoil+Calcfoil stall+Eppler ext transition |  |  |  | L/D Max: | 199.192 | at alpha= | 2 | deg
Re: | 5000000 |  |  | Cd Min: | 0.00214 | at alpha= | -1 | deg
Mach: | 0.25 |  |  | Cl=0 at alpha= | -2.9762 | deg
|  |  |  | @ Cl=0.1, Cd= | 0.0050787
|  |  |  | @ Cl=0.4, Cd= | 0.0030765
|  |  |  | @ Cl=0.6, Cd= | 0.0030273
alpha (deg) | Cl | Cd | Cm | Cl/Cd
-15.5 | -0.35 | 0.09884 | -0.01 | -3.546
-15 | -0.391 | 0.09323 | -0.01 | -4.197
-14.5 | -0.43 | 0.08549 | -0.012 | -5.026
-14 | -0.461 | 0.0826 | -0.012 | -5.585
-13.5 | -0.491 | 0.0765 | -0.013 | -6.421
-13 | -0.517 | 0.07032 | -0.014 | -7.35
-12.5 | -0.537 | 0.06445 | -0.015 | -8.339
-12 | -0.553 | 0.05951 | -0.016 | -9.287
-11.5 | -0.564 | 0.05358 | -0.017 | -10.526
-11 | -0.569 | 0.04886 | -0.018 | -11.641
-10.5 | -0.655 | 0.01208 | -0.026 | -54.202
-10 | -0.645 | 0.01115 | -0.027 | -57.874
-9.5 | -0.629 | 0.01049 | -0.028 | -59.896
-9 | -0.605 | 0.01 | -0.029 | -60.531
-8.5 | -0.576 | 0.00945 | -0.031 | -61.015
-8 | -0.542 | 0.00895 | -0.032 | -60.542
-7.5 | -0.502 | 0.0085 | -0.033 | -59.05
-7 | -0.457 | 0.00802 | -0.034 | -57.021
-6.5 | -0.409 | 0.00765 | -0.036 | -53.471
-6 | -0.358 | 0.00732 | -0.037 | -48.852
-5.5 | -0.303 | 0.007 | -0.038 | -43.266
-5 | -0.246 | 0.00673 | -0.039 | -36.593
-4.5 | -0.187 | 0.00646 | -0.041 | -28.991
-4 | -0.127 | 0.00619 | -0.042 | -20.498
-3.5 | -0.065 | 0.00602 | -0.043 | -10.859
-3 | -0.003 | 0.00579 | -0.045 | -0.504
-2.5 | 0.06 | 0.00561 | -0.046 | 10.727
-2 | 0.124 | 0.00476 | -0.047 | 25.973
-1.5 | 0.188 | 0.00461 | -0.048 | 40.786
-1 | 0.253 | 0.00214 | -0.05 | 117.896
-0.5 | 0.317 | 0.00223 | -0.051 | 141.95
0 | 0.368 | 0.00303 | -0.053 | 121.515
0.5 | 0.43 | 0.00312 | -0.054 | 137.87
1 | 0.492 | 0.00323 | -0.055 | 152.064
1.5 | 0.553 | 0.00286 | -0.056 | 193.629
2 | 0.612 | 0.00307 | -0.058 | 199.192
2.5 | 0.673 | 0.0065 | -0.059 | 103.558
3 | 0.733 | 0.00689 | -0.06 | 106.526
3.5 | 0.794 | 0.00724 | -0.062 | 109.647
4 | 0.855 | 0.00779 | -0.063 | 109.628
4.5 | 0.915 | 0.00837 | -0.064 | 109.265
5 | 0.975 | 0.00895 | -0.066 | 108.921
5.5 | 1.034 | 0.00951 | -0.067 | 108.784
6 | 1.093 | 0.01004 | -0.068 | 108.95
6.5 | 1.151 | 0.01057 | -0.069 | 108.881
7 | 1.209 | 0.0113 | -0.071 | 106.926
7.5 | 1.264 | 0.0121 | -0.072 | 104.442
8 | 1.317 | 0.01314 | -0.073 | 100.248
8.5 | 1.367 | 0.01578 | -0.075 | 86.653
9 | 1.416 | 0.01663 | -0.076 | 85.156
9.5 | 1.462 | 0.01759 | -0.077 | 83.137
10 | 1.504 | 0.01865 | -0.078 | 80.64
10.5 | 1.535 | 0.02004 | -0.08 | 76.605
11 | 1.561 | 0.02117 | -0.081 | 73.726
11.5 | 1.579 | 0.02236 | -0.082 | 70.595
12 | 1.588 | 0.02353 | -0.083 | 67.477
12.5 | 1.588 | 0.02509 | -0.084 | 63.309
13 | 1.578 | 0.02676 | -0.086 | 58.962
13.5 | 1.558 | 0.02841 | -0.087 | 54.818
14 | 1.527 | 0.03029 | -0.088 | 50.401
14.5 | 1.485 | 0.03209 | -0.089 | 46.278
15 | 1.433 | 0.03421 | -0.09 | 41.876
15.5 | 1.37 | 0.03669 | -0.091 | 37.338
16 | 1.298 | 0.0397 | -0.092 | 32.684
16.5 | 1.215 | 0.04322 | -0.093 | 28.122
17 | 1.123 | 0.04796 | -0.093 | 23.425

## 78. Re 5M Mach 0.25 (2)
BIGFOIL.COM POLAR EXPORT
UAG92170SF
UAG92 170/SF |  |  |  | Cl Max: | 1.3338 | at alpha= | 20 | deg
XFOIL ncrit=9 |  |  |  | L/D Max: | 160.761 | at alpha= | 3.5 | deg
Re: | 5000000 |  |  | Cd Min: | 0.00359 | at alpha= | 0.5 | deg
Mach: | 0.25 |  |  | Cl=0 at alpha= | -3.4239 | deg
|  |  |  | @ Cl=0.1, Cd= | 0.00645
|  |  |  | @ Cl=0.4, Cd= | 0.0036123
|  |  |  | @ Cl=0.6, Cd= | 0.0039928
alpha (deg) | Cl | Cd | Cm | Cl/Cd
-18 | -0.3871 | 0.19119 | -0.0273 | -2.0247
-17.5 | -0.3664 | 0.18085 | -0.0349 | -2.026
-17 | -0.3495 | 0.17294 | -0.0399 | -2.0209
-16.5 | -0.3431 | 0.163 | -0.0441 | -2.1049
-16 | -0.3337 | 0.15484 | -0.0481 | -2.1551
-15.5 | -0.3324 | 0.14483 | -0.0523 | -2.2951
-14.5 | -0.5997 | 0.07573 | -0.0859 | -7.9189
-14 | -0.7312 | 0.03899 | -0.117 | -18.7535
-13.5 | -0.7017 | 0.03638 | -0.1175 | -19.2881
-13 | -0.7571 | 0.02788 | -0.1133 | -27.1557
-12.5 | -0.7523 | 0.02466 | -0.1086 | -30.5069
-12 | -0.7426 | 0.02189 | -0.1032 | -33.9242
-11.5 | -0.7264 | 0.01959 | -0.0976 | -37.0801
-11 | -0.7095 | 0.01724 | -0.0915 | -41.1543
-10.5 | -0.6821 | 0.01541 | -0.0865 | -44.2635
-10 | -0.6445 | 0.01426 | -0.0828 | -45.1964
-9.5 | -0.605 | 0.01315 | -0.0792 | -46.0076
-9 | -0.5679 | 0.01143 | -0.0754 | -49.685
-8.5 | -0.5215 | 0.01055 | -0.073 | -49.4313
-8 | -0.4724 | 0.01 | -0.0711 | -47.24
-7.5 | -0.4235 | 0.00951 | -0.0691 | -44.5321
-7 | -0.3731 | 0.00917 | -0.0674 | -40.687
-6.5 | -0.323 | 0.00872 | -0.0658 | -37.0413
-6 | -0.2713 | 0.00841 | -0.0645 | -32.2592
-5.5 | -0.2192 | 0.00799 | -0.0633 | -27.4343
-5 | -0.1661 | 0.00768 | -0.0624 | -21.6276
-4.5 | -0.115 | 0.0073 | -0.0611 | -15.7534
-4 | -0.0623 | 0.007 | -0.0602 | -8.9
-3.5 | -0.0082 | 0.00679 | -0.0596 | -1.2077
-3 | 0.0457 | 0.00664 | -0.0591 | 6.8825
-2.5 | 0.1 | 0.00645 | -0.0586 | 15.5039
-2 | 0.1534 | 0.00621 | -0.058 | 24.7021
-1.5 | 0.205 | 0.00599 | -0.0571 | 34.2237
-1 | 0.2547 | 0.00562 | -0.0558 | 45.3203
0 | 0.3482 | 0.00481 | -0.0524 | 72.3909
0.5 | 0.3736 | 0.00359 | -0.0465 | 104.0669
1 | 0.4329 | 0.00364 | -0.0472 | 118.9286
1.5 | 0.4917 | 0.00371 | -0.0479 | 132.5337
2 | 0.5506 | 0.00384 | -0.0486 | 143.3854
2.5 | 0.6088 | 0.00402 | -0.0493 | 151.4428
3 | 0.6647 | 0.00421 | -0.0495 | 157.886
3.5 | 0.7186 | 0.00447 | -0.0493 | 160.7606
4 | 0.7704 | 0.00485 | -0.0488 | 158.8454
5 | 0.8688 | 0.00572 | -0.047 | 151.8881
6.5 | 0.8845 | 0.00917 | -0.0204 | 96.4558
7 | 0.8914 | 0.01041 | -0.0125 | 85.6292
7.5 | 0.9128 | 0.01141 | -0.0072 | 80
8 | 0.9353 | 0.01241 | -0.0023 | 75.3666
8.5 | 0.9583 | 0.01351 | 0.0023 | 70.9326
9 | 0.9812 | 0.01474 | 0.0067 | 66.5672
9.5 | 0.9882 | 0.01664 | 0.013 | 59.387
10 | 1.0122 | 0.01804 | 0.0168 | 56.1086
10.5 | 1.0248 | 0.02002 | 0.0217 | 51.1888
11 | 1.039 | 0.02211 | 0.026 | 46.9923
11.5 | 1.0648 | 0.02377 | 0.0288 | 44.796
12 | 1.0946 | 0.0253 | 0.0309 | 43.2648
12.5 | 1.1202 | 0.02716 | 0.0333 | 41.2445
13 | 1.147 | 0.02903 | 0.0353 | 39.5109
13.5 | 1.1693 | 0.03124 | 0.0376 | 37.4296
14 | 1.1917 | 0.03357 | 0.0396 | 35.499
14.5 | 1.2081 | 0.0364 | 0.0418 | 33.1896
15 | 1.2239 | 0.03943 | 0.0438 | 31.0398
15.5 | 1.246 | 0.04213 | 0.045 | 29.5751
16 | 1.2624 | 0.0454 | 0.0464 | 27.8062
16.5 | 1.2799 | 0.04871 | 0.0473 | 26.2759
17 | 1.2966 | 0.05222 | 0.048 | 24.8296
17.5 | 1.3102 | 0.05616 | 0.0485 | 23.3298
18 | 1.32 | 0.06059 | 0.0488 | 21.7858
18.5 | 1.3285 | 0.06533 | 0.0487 | 20.3352
19 | 1.3287 | 0.07114 | 0.0482 | 18.6773
19.5 | 1.3318 | 0.07686 | 0.0472 | 17.3276
20 | 1.3338 | 0.08295 | 0.0457 | 16.0796

## 79. Re 5M Mach 0.50 (1)
BIGFOIL.COM POLAR EXPORT
UAG92170SF
UAG92 170/SF |  |  |  | Cl Max: | 1.546 | at alpha= | 9.5 | deg
JavaFoil+Calcfoil stall+Eppler ext transition |  |  |  | L/D Max: | 104.032 | at alpha= | 3.5 | deg
Re: | 5000000 |  |  | Cd Min: | 0.00463 | at alpha= | -0.5 | deg
Mach: | 0.5 |  |  | Cl=0 at alpha= | -2.9786 | deg
|  |  |  | @ Cl=0.1, Cd= | 0.0063424
|  |  |  | @ Cl=0.4, Cd= | 0.0051891
|  |  |  | @ Cl=0.6, Cd= | 0.0063739
alpha (deg) | Cl | Cd | Cm | Cl/Cd
-20 | -0.943 | 0.15737 | -0.004 | -5.995
-19.5 | -0.914 | 0.17125 | -0.005 | -5.335
-19 | -0.888 | 0.14723 | -0.005 | -6.033
-18.5 | -0.861 | 0.1457 | -0.006 | -5.912
-18 | -0.834 | 0.13824 | -0.007 | -6.036
-17.5 | -0.807 | 0.13515 | -0.007 | -5.974
-17 | -0.782 | 0.13207 | -0.008 | -5.918
-16.5 | -0.754 | 0.12685 | -0.009 | -5.946
-16 | -0.726 | 0.12324 | -0.009 | -5.891
-15.5 | -0.698 | 0.1161 | -0.009 | -6.01
-15 | -0.669 | 0.11027 | -0.01 | -6.07
-14.5 | -0.642 | 0.10977 | -0.01 | -5.847
-14 | -0.614 | 0.10603 | -0.011 | -5.795
-13.5 | -0.587 | 0.09985 | -0.011 | -5.878
-13 | -0.559 | 0.0984 | -0.012 | -5.686
-12.5 | -0.533 | 0.09303 | -0.013 | -5.725
-12 | -0.504 | 0.08796 | -0.013 | -5.735
-11.5 | -0.476 | 0.08357 | -0.013 | -5.693
-11 | -0.448 | 0.0801 | -0.013 | -5.594
-10.5 | -0.421 | 0.07729 | -0.014 | -5.441
-10 | -0.393 | 0.07594 | -0.015 | -5.172
-9.5 | -0.365 | 0.06775 | -0.015 | -5.391
-9 | -0.338 | 0.05955 | -0.017 | -5.682
-8.5 | -0.314 | 0.04996 | -0.021 | -6.279
-8 | -0.342 | 0.0114 | -0.035 | -29.977
-7.5 | -0.309 | 0.01012 | -0.037 | -30.536
-7 | -0.276 | 0.00947 | -0.038 | -29.114
-6.5 | -0.333 | 0.00899 | -0.039 | -37.003
-6 | -0.349 | 0.00854 | -0.041 | -40.854
-5.5 | -0.313 | 0.008 | -0.042 | -39.202
-5 | -0.262 | 0.00752 | -0.044 | -34.86
-4.5 | -0.203 | 0.0071 | -0.045 | -28.594
-4 | -0.139 | 0.00675 | -0.046 | -20.583
-3.5 | -0.072 | 0.00649 | -0.048 | -11.098
-3 | -0.003 | 0.00618 | -0.049 | -0.522
-2.5 | 0.067 | 0.00597 | -0.051 | 11.18
-2 | 0.137 | 0.00676 | -0.052 | 20.325
-1.5 | 0.209 | 0.00673 | -0.054 | 31.074
-1 | 0.28 | 0.00659 | -0.055 | 42.5
-0.5 | 0.353 | 0.00463 | -0.057 | 76.283
0 | 0.411 | 0.00532 | -0.058 | 77.251
0.5 | 0.48 | 0.00571 | -0.06 | 83.918
1 | 0.548 | 0.00608 | -0.061 | 90.164
1.5 | 0.617 | 0.00647 | -0.063 | 95.322
2 | 0.681 | 0.00686 | -0.064 | 99.289
2.5 | 0.749 | 0.00735 | -0.066 | 101.885
3 | 0.816 | 0.00789 | -0.067 | 103.487
3.5 | 0.884 | 0.00849 | -0.069 | 104.032
4 | 0.951 | 0.00921 | -0.07 | 103.277
4.5 | 1.017 | 0.00996 | -0.072 | 102.172
5 | 1.084 | 0.01068 | -0.073 | 101.479
5.5 | 1.149 | 0.01136 | -0.075 | 101.221
6 | 1.214 | 0.01204 | -0.076 | 100.863
6.5 | 1.277 | 0.01297 | -0.077 | 98.432
7 | 1.337 | 0.01404 | -0.079 | 95.25
7.5 | 1.395 | 0.01547 | -0.08 | 90.188
8 | 1.445 | 0.01893 | -0.082 | 76.346
8.5 | 1.489 | 0.02025 | -0.083 | 73.522
9 | 1.524 | 0.02188 | -0.084 | 69.677
9.5 | 1.546 | 0.0242 | -0.086 | 63.872
10 | 1.541 | 0.0263 | -0.087 | 58.595
10.5 | 1.449 | 0.02905 | -0.088 | 49.863
11 | 0.931 | 0.03595 | -0.089 | 25.887
11.5 | 0.961 | 0.03708 | -0.091 | 25.921
12 | 0.992 | 0.0408 | -0.092 | 24.325
12.5 | 0.997 | 0.05272 | -0.09 | 18.911
13 | 0.955 | 0.07796 | -0.078 | 12.253
13.5 | 1.077 | 0.05005 | -0.094 | 21.522
14 | 1.094 | 0.05917 | -0.094 | 18.482
14.5 | 0.988 | 0.11337 | -0.058 | 8.714

## 80. Re 5M Mach 0.50 (2)
BIGFOIL.COM POLAR EXPORT
UAG92170SF
UAG92 170/SF |  |  |  | Cl Max: | 1.2097 | at alpha= | 16 | deg
XFOIL ncrit=9 |  |  |  | L/D Max: | 139.919 | at alpha= | 2.5 | deg
Re: | 5000000 |  |  | Cd Min: | 0.00395 | at alpha= | 0.5 | deg
Mach: | 0.5 |  |  | Cl=0 at alpha= | -3.9611 | deg
|  |  |  | @ Cl=0.1, Cd= | 0.0069376
|  |  |  | @ Cl=0.4, Cd= | 0.0054618
|  |  |  | @ Cl=0.6, Cd= | 0.0044068
alpha (deg) | Cl | Cd | Cm | Cl/Cd
-19 | -0.4299 | 0.22094 | -0.0198 | -1.9458
-18.5 | -0.4059 | 0.21235 | -0.0257 | -1.9115
-18 | -0.3803 | 0.20545 | -0.0311 | -1.8511
-17.5 | -0.3583 | 0.19656 | -0.0368 | -1.8229
-17 | -0.3332 | 0.18976 | -0.0419 | -1.7559
-16.5 | -0.3104 | 0.18212 | -0.0469 | -1.7044
-16 | -0.2893 | 0.17428 | -0.0516 | -1.66
-15.5 | -0.2703 | 0.16601 | -0.0564 | -1.6282
-15 | -0.2528 | 0.15761 | -0.061 | -1.604
-14.5 | -0.2398 | 0.14782 | -0.0661 | -1.6222
-14 | -0.2099 | 0.14278 | -0.0707 | -1.4701
-13.5 | -0.2066 | 0.13181 | -0.0755 | -1.5674
-13 | -0.1867 | 0.12564 | -0.0791 | -1.486
-12.5 | -0.1755 | 0.1176 | -0.0831 | -1.4923
-12 | -0.1697 | 0.10856 | -0.0875 | -1.5632
-11.5 | -0.1652 | 0.09969 | -0.092 | -1.6571
-11 | -0.1679 | 0.08966 | -0.0975 | -1.8726
-10.5 | -0.1739 | 0.07911 | -0.1043 | -2.1982
-10 | -0.182 | 0.06797 | -0.1126 | -2.6777
-9.5 | -0.1939 | 0.05414 | -0.1271 | -3.5815
-9 | -0.2422 | 0.04002 | -0.1365 | -6.052
-8.5 | -0.2747 | 0.03249 | -0.1332 | -8.4549
-8 | -0.3103 | 0.02596 | -0.1243 | -11.953
-7.5 | -0.3263 | 0.02132 | -0.1135 | -15.3049
-7 | -0.3361 | 0.01694 | -0.1016 | -19.8406
-6.5 | -0.3037 | 0.01279 | -0.0955 | -23.7451
-6 | -0.2394 | 0.01049 | -0.0938 | -22.8217
-5.5 | -0.1794 | 0.00929 | -0.0912 | -19.3111
-5 | -0.1203 | 0.0086 | -0.0886 | -13.9884
-4.5 | -0.0614 | 0.00798 | -0.0863 | -7.6942
-4 | -0.0044 | 0.00747 | -0.0839 | -0.58902
-3.5 | 0.0521 | 0.00714 | -0.0815 | 7.2969
-3 | 0.1089 | 0.0069 | -0.0793 | 15.7826
-2.5 | 0.1627 | 0.00675 | -0.0767 | 24.1037
-2 | 0.2167 | 0.00661 | -0.0742 | 32.7837
-1.5 | 0.2716 | 0.00633 | -0.0721 | 42.9068
-1 | 0.3242 | 0.00611 | -0.0697 | 53.0606
-0.5 | 0.3735 | 0.00572 | -0.0667 | 65.2972
0 | 0.4166 | 0.0053 | -0.0627 | 78.6038
0.5 | 0.43 | 0.00395 | -0.0529 | 108.8608
1 | 0.4965 | 0.00406 | -0.0534 | 122.2906
1.5 | 0.5622 | 0.00425 | -0.0539 | 132.2824
2 | 0.6273 | 0.00452 | -0.0543 | 138.7832
2.5 | 0.6898 | 0.00493 | -0.0543 | 139.9189
3 | 0.7494 | 0.00538 | -0.0537 | 139.2937
3.5 | 0.7978 | 0.00602 | -0.0511 | 132.5249
4 | 0.8325 | 0.00684 | -0.0461 | 121.7105
4.5 | 0.792 | 0.0084 | -0.0272 | 94.2857
5 | 0.8031 | 0.00941 | -0.0181 | 85.3454
5.5 | 0.8173 | 0.0106 | -0.0098 | 77.1038
6 | 0.8411 | 0.01179 | -0.0035 | 71.3401
6.5 | 0.8716 | 0.01289 | 0.0017 | 67.6183
7 | 0.8944 | 0.01434 | 0.0077 | 62.371
7.5 | 0.9165 | 0.01593 | 0.0135 | 57.533
8 | 0.9458 | 0.01734 | 0.0183 | 54.5444
8.5 | 0.9716 | 0.01901 | 0.0232 | 51.1099
9 | 0.9951 | 0.0209 | 0.0282 | 47.6124
9.5 | 1.0095 | 0.0233 | 0.0339 | 43.3262
10 | 1.0313 | 0.02557 | 0.0384 | 40.3324
10.5 | 1.0424 | 0.02851 | 0.0435 | 36.5626
11 | 1.0469 | 0.03202 | 0.0486 | 32.6952
11.5 | 1.0718 | 0.03473 | 0.0518 | 30.8609
12 | 1.1006 | 0.0374 | 0.0545 | 29.4278
12.5 | 1.1235 | 0.04058 | 0.0572 | 27.6861
13 | 1.1477 | 0.04385 | 0.0596 | 26.1733
13.5 | 1.1611 | 0.04807 | 0.0619 | 24.1544
14 | 1.1731 | 0.05264 | 0.0638 | 22.2853
14.5 | 1.1867 | 0.0574 | 0.0652 | 20.6742
15 | 1.1984 | 0.06254 | 0.0661 | 19.1621
15.5 | 1.2058 | 0.06834 | 0.0666 | 17.6441
16 | 1.2097 | 0.07473 | 0.0664 | 16.1876
16.5 | 1.2028 | 0.08249 | 0.0653 | 14.5812
17 | 1.1878 | 0.09149 | 0.063 | 12.9828
17.5 | 1.1668 | 0.10161 | 0.0594 | 11.4831
18 | 1.1441 | 0.11237 | 0.0546 | 10.1815
18.5 | 1.1198 | 0.12377 | 0.0489 | 9.0474
19 | 1.0938 | 0.13573 | 0.0423 | 8.0586
19.5 | 1.0716 | 0.14756 | 0.0353 | 7.2621
20 | 1.0475 | 0.16003 | 0.0277 | 6.5456

## 81. Re 6M Mach 0.00 (1)
BIGFOIL.COM POLAR EXPORT
UAG92170SF
UAG92 170/SF |  |  |  | Cl Max: | 1.625 | at alpha= | 13.5 | deg
JavaFoil+Calcfoil stall+Eppler ext transition |  |  |  | L/D Max: | 225.815 | at alpha= | 3.5 | deg
Re: | 6000000 |  |  | Cd Min: | 0.00222 | at alpha= | -0.5 | deg
Mach: | 0 |  |  | Cl=0 at alpha= | -2.9754 | deg
|  |  |  | @ Cl=0.1, Cd= | 0.0048813
|  |  |  | @ Cl=0.4, Cd= | 0.0030417
|  |  |  | @ Cl=0.6, Cd= | 0.003609
alpha (deg) | Cl | Cd | Cm | Cl/Cd
-17 | -0.64 | 0.10258 | -0.008 | -6.234
-16.5 | -0.649 | 0.0983 | -0.009 | -6.604
-16 | -0.659 | 0.09202 | -0.009 | -7.164
-15.5 | -0.667 | 0.08731 | -0.01 | -7.634
-15 | -0.673 | 0.08162 | -0.011 | -8.25
-14.5 | -0.675 | 0.07933 | -0.012 | -8.509
-14 | -0.677 | 0.0745 | -0.013 | -9.087
-13.5 | -0.678 | 0.06858 | -0.014 | -9.888
-13 | -0.679 | 0.06127 | -0.015 | -11.082
-12.5 | -0.765 | 0.0171 | -0.021 | -44.741
-12 | -0.769 | 0.01349 | -0.022 | -56.994
-11.5 | -0.755 | 0.01247 | -0.023 | -60.579
-11 | -0.737 | 0.01174 | -0.025 | -62.77
-10.5 | -0.715 | 0.01106 | -0.026 | -64.637
-10 | -0.689 | 0.01052 | -0.027 | -65.458
-9.5 | -0.658 | 0.00942 | -0.027 | -69.902
-9 | -0.624 | 0.00903 | -0.029 | -69.135
-8.5 | -0.587 | 0.00855 | -0.03 | -68.596
-8 | -0.545 | 0.00817 | -0.031 | -66.75
-7.5 | -0.501 | 0.00785 | -0.032 | -63.796
-7 | -0.454 | 0.00746 | -0.033 | -60.813
-6.5 | -0.404 | 0.00716 | -0.035 | -56.391
-6 | -0.351 | 0.00687 | -0.036 | -51.101
-5.5 | -0.297 | 0.00661 | -0.037 | -44.897
-5 | -0.24 | 0.00634 | -0.038 | -37.9
-4.5 | -0.182 | 0.00611 | -0.039 | -29.861
-4 | -0.123 | 0.0059 | -0.041 | -20.942
-3.5 | -0.064 | 0.00573 | -0.042 | -11.076
-3 | -0.003 | 0.00557 | -0.043 | -0.509
-2.5 | 0.058 | 0.00543 | -0.044 | 10.756
-2 | 0.12 | 0.00462 | -0.046 | 25.976
-1.5 | 0.182 | 0.00451 | -0.047 | 40.397
-1 | 0.244 | 0.00434 | -0.048 | 56.269
-0.5 | 0.307 | 0.00222 | -0.05 | 138.103
0 | 0.357 | 0.00297 | -0.051 | 120.335
0.5 | 0.417 | 0.00307 | -0.052 | 135.693
1 | 0.476 | 0.0032 | -0.053 | 149.098
1.5 | 0.536 | 0.00344 | -0.055 | 155.93
2 | 0.593 | 0.00359 | -0.056 | 165.023
2.5 | 0.652 | 0.00375 | -0.057 | 174.081
3 | 0.711 | 0.00324 | -0.059 | 219.245
3.5 | 0.77 | 0.00341 | -0.06 | 225.815
4 | 0.829 | 0.00758 | -0.061 | 109.316
4.5 | 0.887 | 0.00807 | -0.062 | 109.947
5 | 0.945 | 0.00854 | -0.064 | 110.636
5.5 | 1.003 | 0.009 | -0.065 | 111.482
6 | 1.061 | 0.00947 | -0.066 | 111.958
6.5 | 1.117 | 0.01001 | -0.067 | 111.571
7 | 1.173 | 0.01065 | -0.069 | 110.109
7.5 | 1.228 | 0.01141 | -0.07 | 107.57
8 | 1.28 | 0.01228 | -0.071 | 104.302
8.5 | 1.331 | 0.01449 | -0.072 | 91.845
9 | 1.38 | 0.01522 | -0.074 | 90.668
9.5 | 1.427 | 0.01598 | -0.075 | 89.262
10 | 1.471 | 0.0169 | -0.076 | 87.018
10.5 | 1.508 | 0.0178 | -0.077 | 84.692
11 | 1.54 | 0.019 | -0.078 | 81.08
11.5 | 1.568 | 0.01998 | -0.08 | 78.504
12 | 1.591 | 0.02091 | -0.081 | 76.097
12.5 | 1.608 | 0.02201 | -0.082 | 73.071
13 | 1.619 | 0.02319 | -0.083 | 69.848
13.5 | 1.625 | 0.0245 | -0.084 | 66.315
14 | 1.625 | 0.02582 | -0.085 | 62.924
14.5 | 1.618 | 0.02711 | -0.086 | 59.684
15 | 1.606 | 0.02878 | -0.088 | 55.817
15.5 | 1.589 | 0.03031 | -0.089 | 52.416
16 | 1.566 | 0.03188 | -0.09 | 49.129
16.5 | 1.539 | 0.03385 | -0.091 | 45.47
17 | 1.508 | 0.03568 | -0.092 | 42.265
17.5 | 1.473 | 0.03792 | -0.093 | 38.853
18 | 1.435 | 0.0403 | -0.094 | 35.618
18.5 | 1.396 | 0.04217 | -0.095 | 33.095

## 82. Re 6M Mach 0.00 (2)
BIGFOIL.COM POLAR EXPORT
UAG92170SF
UAG92 170/SF |  |  |  | Cl Max: | 1.4068 | at alpha= | 20 | deg
XFOIL ncrit=9 |  |  |  | L/D Max: | 161.659 | at alpha= | 3.5 | deg
Re: | 6000000 |  |  | Cd Min: | 0.00344 | at alpha= | 1 | deg
Mach: | 0 |  |  | Cl=0 at alpha= | -3.3147 | deg
|  |  |  | @ Cl=0.1, Cd= | 0.0061027
|  |  |  | @ Cl=0.4, Cd= | 0.0035963
|  |  |  | @ Cl=0.6, Cd= | 0.0038669
alpha (deg) | Cl | Cd | Cm | Cl/Cd
-20 | -1.3073 | 0.04524 | -0.0876 | -28.897
-19.5 | -1.3152 | 0.03871 | -0.0898 | -33.9757
-19 | -1.3139 | 0.03386 | -0.0902 | -38.8039
-18.5 | -1.2922 | 0.03049 | -0.0912 | -42.3811
-18 | -1.2532 | 0.02754 | -0.0946 | -45.5047
-17.5 | -1.2142 | 0.02573 | -0.0957 | -47.1901
-17 | -1.1798 | 0.0238 | -0.0959 | -49.5714
-16.5 | -1.148 | 0.02216 | -0.0949 | -51.8051
-16 | -1.1226 | 0.02051 | -0.0924 | -54.7343
-15.5 | -1.0925 | 0.0192 | -0.0899 | -56.901
-15 | -1.062 | 0.01795 | -0.0873 | -59.1643
-14.5 | -1.0248 | 0.0171 | -0.0853 | -59.9298
-14 | -0.9931 | 0.01592 | -0.0824 | -62.3807
-13.5 | -0.952 | 0.01535 | -0.0807 | -62.0195
-13 | -0.9156 | 0.01442 | -0.0782 | -63.4951
-12.5 | -0.8759 | 0.0137 | -0.076 | -63.9343
-12 | -0.8344 | 0.01309 | -0.0741 | -63.7433
-11.5 | -0.7922 | 0.01249 | -0.0722 | -63.4267
-11 | -0.7507 | 0.01178 | -0.0701 | -63.7267
-10.5 | -0.7056 | 0.0114 | -0.0685 | -61.8947
-10 | -0.662 | 0.01086 | -0.0666 | -60.9576
-9.5 | -0.6177 | 0.01037 | -0.0648 | -59.5661
-9 | -0.5734 | 0.00962 | -0.063 | -59.605
-8.5 | -0.5273 | 0.0092 | -0.0615 | -57.3152
-8 | -0.4801 | 0.0089 | -0.0601 | -53.9438
-7.5 | -0.431 | 0.00854 | -0.0591 | -50.4684
-7 | -0.38 | 0.00826 | -0.0585 | -46.0048
-6.5 | -0.3297 | 0.00793 | -0.0578 | -41.5763
-6 | -0.2788 | 0.00767 | -0.0571 | -36.3494
-5.5 | -0.2274 | 0.00737 | -0.0566 | -30.8548
-5 | -0.1757 | 0.00714 | -0.0561 | -24.6078
-4.5 | -0.124 | 0.00694 | -0.0556 | -17.8674
-4 | -0.0723 | 0.00664 | -0.0551 | -10.8886
-3.5 | -0.0196 | 0.00647 | -0.0548 | -3.0294
-3 | 0.0333 | 0.00634 | -0.0546 | 5.2524
-2.5 | 0.0872 | 0.00616 | -0.0546 | 14.1558
-2 | 0.1386 | 0.00593 | -0.0541 | 23.3727
-1.5 | 0.1905 | 0.00573 | -0.0537 | 33.2461
-0.5 | 0.2894 | 0.00515 | -0.0521 | 56.1942
0 | 0.3365 | 0.00479 | -0.0509 | 70.2505
0.5 | 0.3711 | 0.00387 | -0.0473 | 95.8915
1 | 0.4165 | 0.00344 | -0.0457 | 121.0756
1.5 | 0.4733 | 0.00354 | -0.0464 | 133.7006
2 | 0.5295 | 0.00364 | -0.047 | 145.467
2.5 | 0.5852 | 0.00381 | -0.0476 | 153.5958
3 | 0.6398 | 0.00402 | -0.048 | 159.1542
3.5 | 0.6919 | 0.00428 | -0.0479 | 161.6589
4.5 | 0.7915 | 0.00495 | -0.0471 | 159.899
5.5 | 0.8802 | 0.0059 | -0.0444 | 149.1864
6 | 0.9084 | 0.00677 | -0.0402 | 134.1802
6.5 | 0.9126 | 0.00776 | -0.0314 | 117.6031
7 | 0.8978 | 0.00923 | -0.0196 | 97.2698
7.5 | 0.9198 | 0.01007 | -0.0147 | 91.3406
8 | 0.9381 | 0.01109 | -0.0093 | 84.5897
8.5 | 0.9515 | 0.01227 | -0.0034 | 77.5469
9 | 0.9745 | 0.01327 | 0.0007 | 73.4363
10 | 1.0077 | 0.01605 | 0.0102 | 62.785
10.5 | 1.0232 | 0.01769 | 0.0146 | 57.8406
11 | 1.046 | 0.01912 | 0.0178 | 54.7071
11.5 | 1.0707 | 0.02056 | 0.0206 | 52.0768
12 | 1.101 | 0.02179 | 0.0224 | 50.5278
12.5 | 1.1276 | 0.02327 | 0.0246 | 48.4572
13 | 1.1543 | 0.0248 | 0.0265 | 46.5444
14 | 1.2029 | 0.02833 | 0.0304 | 42.4603
14.5 | 1.2247 | 0.03038 | 0.0322 | 40.3127
15 | 1.2444 | 0.03262 | 0.034 | 38.1484
15.5 | 1.2672 | 0.03479 | 0.0353 | 36.4243
16 | 1.286 | 0.03732 | 0.0367 | 34.4587
16.5 | 1.3094 | 0.03956 | 0.0376 | 33.0991
17 | 1.3277 | 0.04229 | 0.0386 | 31.3951
17.5 | 1.3466 | 0.04509 | 0.0392 | 29.8647
18 | 1.3622 | 0.04823 | 0.0399 | 28.2438
18.5 | 1.377 | 0.05155 | 0.0403 | 26.7119
19 | 1.3852 | 0.05562 | 0.0407 | 24.9047
19.5 | 1.3965 | 0.0595 | 0.0407 | 23.4706
20 | 1.4068 | 0.06362 | 0.0404 | 22.1125

## 83. Re 6M Mach 0.10 (1)
BIGFOIL.COM POLAR EXPORT
UAG92170SF
UAG92 170/SF |  |  |  | Cl Max: | 1.619 | at alpha= | 13.5 | deg
JavaFoil+Calcfoil stall+Eppler ext transition |  |  |  | L/D Max: | 226.848 | at alpha= | 3.5 | deg
Re: | 6000000 |  |  | Cd Min: | 0.00221 | at alpha= | -0.5 | deg
Mach: | 0.1 |  |  | Cl=0 at alpha= | -2.9758 | deg
|  |  |  | @ Cl=0.1, Cd= | 0.0047961
|  |  |  | @ Cl=0.4, Cd= | 0.0030483
|  |  |  | @ Cl=0.6, Cd= | 0.0036009
alpha (deg) | Cl | Cd | Cm | Cl/Cd
-17 | -0.597 | 0.1066 | -0.008 | -5.603
-16.5 | -0.612 | 0.0999 | -0.009 | -6.123
-16 | -0.624 | 0.094 | -0.009 | -6.643
-15.5 | -0.635 | 0.08917 | -0.01 | -7.12
-15 | -0.643 | 0.08567 | -0.011 | -7.5
-14.5 | -0.651 | 0.07984 | -0.012 | -8.148
-14 | -0.656 | 0.07482 | -0.013 | -8.764
-13.5 | -0.659 | 0.06911 | -0.014 | -9.541
-13 | -0.66 | 0.06416 | -0.015 | -10.281
-12.5 | -0.661 | 0.05695 | -0.016 | -11.6
-12 | -0.755 | 0.01416 | -0.022 | -53.302
-11.5 | -0.745 | 0.01278 | -0.024 | -58.252
-11 | -0.729 | 0.01193 | -0.025 | -61.061
-10.5 | -0.709 | 0.0112 | -0.026 | -63.261
-10 | -0.684 | 0.01005 | -0.026 | -68.117
-9.5 | -0.656 | 0.00952 | -0.028 | -68.858
-9 | -0.623 | 0.00913 | -0.029 | -68.166
-8.5 | -0.586 | 0.00868 | -0.03 | -67.483
-8 | -0.545 | 0.00824 | -0.031 | -66.232
-7.5 | -0.501 | 0.00793 | -0.032 | -63.249
-7 | -0.455 | 0.0075 | -0.033 | -60.565
-6.5 | -0.405 | 0.0072 | -0.035 | -56.204
-6 | -0.352 | 0.0069 | -0.036 | -51.018
-5.5 | -0.298 | 0.00663 | -0.037 | -44.909
-5 | -0.241 | 0.00637 | -0.038 | -37.854
-4.5 | -0.183 | 0.00614 | -0.04 | -29.848
-4 | -0.124 | 0.00592 | -0.041 | -20.947
-3.5 | -0.064 | 0.00576 | -0.042 | -11.085
-3 | -0.003 | 0.00559 | -0.043 | -0.51
-2.5 | 0.059 | 0.00514 | -0.045 | 11.427
-2 | 0.121 | 0.00462 | -0.046 | 26.095
-1.5 | 0.183 | 0.00452 | -0.047 | 40.558
-1 | 0.245 | 0.00435 | -0.049 | 56.471
-0.5 | 0.308 | 0.00221 | -0.05 | 139.337
0 | 0.359 | 0.00298 | -0.051 | 120.512
0.5 | 0.419 | 0.00308 | -0.052 | 136.176
1 | 0.479 | 0.00323 | -0.054 | 148.324
1.5 | 0.539 | 0.00344 | -0.055 | 156.757
2 | 0.596 | 0.00359 | -0.056 | 165.952
2.5 | 0.655 | 0.00375 | -0.058 | 174.952
3 | 0.715 | 0.00324 | -0.059 | 220.439
3.5 | 0.774 | 0.00341 | -0.06 | 226.848
4 | 0.833 | 0.00762 | -0.061 | 109.231
4.5 | 0.891 | 0.00811 | -0.063 | 109.831
5 | 0.95 | 0.00862 | -0.064 | 110.179
5.5 | 1.008 | 0.00907 | -0.065 | 111.151
6 | 1.066 | 0.00953 | -0.066 | 111.817
6.5 | 1.123 | 0.01009 | -0.068 | 111.274
7 | 1.179 | 0.01075 | -0.069 | 109.685
7.5 | 1.233 | 0.01152 | -0.07 | 107.101
8 | 1.286 | 0.01238 | -0.071 | 103.879
8.5 | 1.336 | 0.01463 | -0.073 | 91.37
9 | 1.385 | 0.01535 | -0.074 | 90.233
9.5 | 1.432 | 0.01616 | -0.075 | 88.662
10 | 1.476 | 0.01706 | -0.076 | 86.53
10.5 | 1.513 | 0.01802 | -0.078 | 83.932
11 | 1.544 | 0.01925 | -0.079 | 80.204
11.5 | 1.571 | 0.02021 | -0.08 | 77.746
12 | 1.592 | 0.02125 | -0.081 | 74.929
12.5 | 1.607 | 0.02238 | -0.082 | 71.807
13 | 1.616 | 0.02353 | -0.083 | 68.676
13.5 | 1.619 | 0.02488 | -0.085 | 65.059
14 | 1.615 | 0.02632 | -0.086 | 61.363
14.5 | 1.605 | 0.02763 | -0.087 | 58.073
15 | 1.589 | 0.02938 | -0.088 | 54.064
15.5 | 1.566 | 0.03104 | -0.089 | 50.469
16 | 1.539 | 0.03277 | -0.09 | 46.963
16.5 | 1.506 | 0.0346 | -0.091 | 43.537
17 | 1.47 | 0.03675 | -0.092 | 39.989
17.5 | 1.429 | 0.0392 | -0.093 | 36.453
18 | 1.385 | 0.04139 | -0.094 | 33.464
18.5 | 1.338 | 0.0439 | -0.095 | 30.486

## 84. Re 6M Mach 0.10 (2)
BIGFOIL.COM POLAR EXPORT
UAG92170SF
UAG92 170/SF |  |  |  | Cl Max: | 1.4012 | at alpha= | 20 | deg
XFOIL ncrit=9 |  |  |  | L/D Max: | 161.931 | at alpha= | 4 | deg
Re: | 6000000 |  |  | Cd Min: | 0.00345 | at alpha= | 1 | deg
Mach: | 0.1 |  |  | Cl=0 at alpha= | -3.3264 | deg
|  |  |  | @ Cl=0.1, Cd= | 0.0061275
|  |  |  | @ Cl=0.4, Cd= | 0.0036257
|  |  |  | @ Cl=0.6, Cd= | 0.003867
alpha (deg) | Cl | Cd | Cm | Cl/Cd
-19.5 | -1.19 | 0.0581 | -0.0819 | -20.4819
-19 | -1.2372 | 0.04376 | -0.0917 | -28.2724
-18.5 | -1.2458 | 0.03713 | -0.0938 | -33.5524
-18 | -1.2295 | 0.03267 | -0.0959 | -37.6339
-17.5 | -1.1854 | 0.02987 | -0.0997 | -39.6853
-17 | -1.1546 | 0.02702 | -0.1009 | -42.7313
-16.5 | -1.1248 | 0.02486 | -0.1005 | -45.2454
-16 | -1.1052 | 0.02261 | -0.0978 | -48.881
-15.5 | -1.0805 | 0.02082 | -0.095 | -51.8972
-15 | -1.0524 | 0.0193 | -0.0922 | -54.5285
-14.5 | -1.0168 | 0.0183 | -0.0899 | -55.5628
-14 | -0.9888 | 0.01685 | -0.0865 | -58.6825
-13.5 | -0.9467 | 0.01626 | -0.0847 | -58.2226
-13 | -0.9139 | 0.01507 | -0.0816 | -60.6437
-12.5 | -0.8751 | 0.01426 | -0.0791 | -61.3675
-12 | -0.8344 | 0.01355 | -0.0769 | -61.5793
-11.5 | -0.7928 | 0.01286 | -0.0747 | -61.6485
-11 | -0.752 | 0.01207 | -0.0723 | -62.3032
-10.5 | -0.7071 | 0.01161 | -0.0705 | -60.9044
-10 | -0.6632 | 0.01104 | -0.0685 | -60.0725
-9.5 | -0.6186 | 0.01051 | -0.0666 | -58.8582
-9 | -0.574 | 0.00974 | -0.0647 | -58.9322
-8.5 | -0.5274 | 0.00928 | -0.0631 | -56.8319
-8 | -0.4804 | 0.00897 | -0.0615 | -53.5563
-7.5 | -0.4316 | 0.0086 | -0.0603 | -50.186
-7 | -0.3804 | 0.00831 | -0.0596 | -45.7762
-6.5 | -0.3299 | 0.00798 | -0.0588 | -41.3409
-6 | -0.2786 | 0.00771 | -0.0581 | -36.1349
-5.5 | -0.2271 | 0.0074 | -0.0575 | -30.6892
-5 | -0.1752 | 0.00716 | -0.0569 | -24.4693
-4.5 | -0.1231 | 0.00695 | -0.0564 | -17.7122
-4 | -0.0713 | 0.00665 | -0.0558 | -10.7218
-3.5 | -0.0185 | 0.00648 | -0.0555 | -2.8549
-3 | 0.0348 | 0.00634 | -0.0552 | 5.489
-2.5 | 0.0889 | 0.00617 | -0.0552 | 14.4084
-2 | 0.1411 | 0.00597 | -0.0547 | 23.6348
-1.5 | 0.1927 | 0.00574 | -0.0542 | 33.5714
-1 | 0.2427 | 0.00544 | -0.0534 | 44.614
-0.5 | 0.2919 | 0.00516 | -0.0525 | 56.5698
0 | 0.3391 | 0.0048 | -0.0513 | 70.6458
0.5 | 0.3733 | 0.00387 | -0.0476 | 96.4599
1 | 0.4192 | 0.00345 | -0.046 | 121.5072
1.5 | 0.4762 | 0.00355 | -0.0467 | 134.1408
2 | 0.5327 | 0.00366 | -0.0473 | 145.5464
2.5 | 0.5888 | 0.00382 | -0.0479 | 154.1361
3 | 0.6436 | 0.00405 | -0.0482 | 158.9136
3.5 | 0.696 | 0.00431 | -0.0482 | 161.4849
4 | 0.7465 | 0.00461 | -0.0478 | 161.9306
4.5 | 0.7957 | 0.00499 | -0.0472 | 159.4589
5 | 0.8446 | 0.00535 | -0.0466 | 157.8692
5.5 | 0.8846 | 0.00597 | -0.0444 | 148.1742
6.5 | 0.8986 | 0.00811 | -0.0279 | 110.8015
7 | 0.8953 | 0.00941 | -0.0182 | 95.1435
7.5 | 0.9194 | 0.01022 | -0.0136 | 89.9609
8 | 0.9374 | 0.01127 | -0.0082 | 83.1766
8.5 | 0.9502 | 0.01249 | -0.0021 | 76.0769
9 | 0.9756 | 0.01345 | 0.0017 | 72.5353
9.5 | 0.9828 | 0.01514 | 0.0079 | 64.9141
10 | 1.0087 | 0.0163 | 0.0112 | 61.8834
10.5 | 1.0241 | 0.01799 | 0.0157 | 56.9261
11 | 1.0447 | 0.01955 | 0.0192 | 53.4373
11.5 | 1.0716 | 0.02092 | 0.0217 | 51.2237
12 | 1.1001 | 0.0223 | 0.0238 | 49.3318
12.5 | 1.1284 | 0.02372 | 0.0258 | 47.5717
13 | 1.154 | 0.02536 | 0.0279 | 45.5047
13.5 | 1.1785 | 0.02711 | 0.03 | 43.471
14 | 1.2037 | 0.02892 | 0.0317 | 41.6217
14.5 | 1.2226 | 0.03122 | 0.0338 | 39.1608
15 | 1.2417 | 0.03359 | 0.0357 | 36.9664
15.5 | 1.2667 | 0.03566 | 0.0368 | 35.5216
16 | 1.2851 | 0.0383 | 0.0382 | 33.5535
16.5 | 1.3061 | 0.04082 | 0.0392 | 31.9966
17 | 1.3255 | 0.04356 | 0.0401 | 30.4293
17.5 | 1.3446 | 0.0464 | 0.0407 | 28.9784
18 | 1.3598 | 0.04967 | 0.0414 | 27.3767
18.5 | 1.3739 | 0.05317 | 0.0418 | 25.8398
19 | 1.3812 | 0.05745 | 0.0421 | 24.0418
19.5 | 1.3927 | 0.06142 | 0.042 | 22.675
20 | 1.4012 | 0.06587 | 0.0416 | 21.2722

## 85. Re 6M Mach 0.25 (1)
BIGFOIL.COM POLAR EXPORT
UAG92170SF
UAG92 170/SF |  |  |  | Cl Max: | 1.589 | at alpha= | 12 | deg
JavaFoil+Calcfoil stall+Eppler ext transition |  |  |  | L/D Max: | 211.771 | at alpha= | 2.5 | deg
Re: | 6000000 |  |  | Cd Min: | 0.00221 | at alpha= | -0.5 | deg
Mach: | 0.25 |  |  | Cl=0 at alpha= | -2.9762 | deg
|  |  |  | @ Cl=0.1, Cd= | 0.0049812
|  |  |  | @ Cl=0.4, Cd= | 0.0030668
|  |  |  | @ Cl=0.6, Cd= | 0.0031191
alpha (deg) | Cl | Cd | Cm | Cl/Cd
-16 | -0.306 | 0.10125 | -0.009 | -3.023
-15.5 | -0.351 | 0.09684 | -0.01 | -3.626
-15 | -0.392 | 0.09125 | -0.011 | -4.296
-14.5 | -0.432 | 0.08176 | -0.012 | -5.283
-14 | -0.464 | 0.07859 | -0.013 | -5.906
-13.5 | -0.494 | 0.07237 | -0.014 | -6.832
-13 | -0.521 | 0.06609 | -0.015 | -7.879
-12.5 | -0.542 | 0.06027 | -0.016 | -8.997
-12 | -0.56 | 0.05406 | -0.017 | -10.351
-11.5 | -0.641 | 0.01673 | -0.023 | -38.289
-11 | -0.657 | 0.013 | -0.025 | -50.553
-10.5 | -0.656 | 0.01156 | -0.026 | -56.722
-10 | -0.646 | 0.01079 | -0.027 | -59.815
-9.5 | -0.629 | 0.01015 | -0.028 | -61.993
-9 | -0.606 | 0.00968 | -0.029 | -62.588
-8.5 | -0.577 | 0.00913 | -0.031 | -63.139
-8 | -0.542 | 0.00867 | -0.032 | -62.482
-7.5 | -0.502 | 0.00825 | -0.033 | -60.84
-7 | -0.458 | 0.00777 | -0.034 | -58.898
-6.5 | -0.41 | 0.00743 | -0.036 | -55.102
-6 | -0.358 | 0.00711 | -0.037 | -50.355
-5.5 | -0.303 | 0.0068 | -0.038 | -44.591
-5 | -0.246 | 0.00652 | -0.039 | -37.796
-4.5 | -0.187 | 0.00625 | -0.041 | -29.989
-4 | -0.127 | 0.00601 | -0.042 | -21.117
-3.5 | -0.065 | 0.00585 | -0.043 | -11.173
-3 | -0.003 | 0.00566 | -0.045 | -0.516
-2.5 | 0.06 | 0.0055 | -0.046 | 10.937
-2 | 0.124 | 0.00467 | -0.047 | 26.481
-1.5 | 0.188 | 0.00457 | -0.048 | 41.133
-1 | 0.252 | 0.0044 | -0.05 | 57.285
-0.5 | 0.317 | 0.00221 | -0.051 | 143.001
0 | 0.368 | 0.00301 | -0.053 | 122.524
0.5 | 0.43 | 0.00312 | -0.054 | 137.866
1 | 0.492 | 0.00327 | -0.055 | 150.364
1.5 | 0.553 | 0.00339 | -0.056 | 163.26
2 | 0.612 | 0.00305 | -0.058 | 200.707
2.5 | 0.673 | 0.00318 | -0.059 | 211.771
3 | 0.734 | 0.00688 | -0.06 | 106.657
3.5 | 0.794 | 0.0074 | -0.062 | 107.39
4 | 0.855 | 0.00791 | -0.063 | 107.992
4.5 | 0.915 | 0.00844 | -0.064 | 108.441
5 | 0.975 | 0.00895 | -0.066 | 108.979
5.5 | 1.035 | 0.00945 | -0.067 | 109.449
6 | 1.094 | 0.00992 | -0.068 | 110.221
6.5 | 1.152 | 0.01055 | -0.07 | 109.184
7 | 1.209 | 0.01125 | -0.071 | 107.407
7.5 | 1.264 | 0.0121 | -0.072 | 104.472
8 | 1.318 | 0.01305 | -0.073 | 100.974
8.5 | 1.368 | 0.0154 | -0.075 | 88.822
9 | 1.417 | 0.01624 | -0.076 | 87.245
9.5 | 1.462 | 0.01714 | -0.077 | 85.317
10 | 1.504 | 0.01816 | -0.078 | 82.804
10.5 | 1.536 | 0.01957 | -0.08 | 78.493
11 | 1.561 | 0.02058 | -0.081 | 75.861
11.5 | 1.579 | 0.02167 | -0.082 | 72.885
12 | 1.589 | 0.02291 | -0.083 | 69.358
12.5 | 1.589 | 0.02432 | -0.084 | 65.335
13 | 1.579 | 0.02602 | -0.086 | 60.695
13.5 | 1.559 | 0.02762 | -0.087 | 56.428
14 | 1.527 | 0.02942 | -0.088 | 51.91
14.5 | 1.486 | 0.03117 | -0.089 | 47.669
15 | 1.433 | 0.0332 | -0.09 | 43.174
15.5 | 1.371 | 0.03558 | -0.091 | 38.53
16 | 1.298 | 0.03843 | -0.092 | 33.79
16.5 | 1.217 | 0.04156 | -0.093 | 29.292
17 | 1.126 | 0.04609 | -0.094 | 24.427

## 86. Re 6M Mach 0.25 (2)
BIGFOIL.COM POLAR EXPORT
UAG92170SF
UAG92 170/SF |  |  |  | Cl Max: | 1.3608 | at alpha= | 20 | deg
XFOIL ncrit=9 |  |  |  | L/D Max: | 161.076 | at alpha= | 3.5 | deg
Re: | 6000000 |  |  | Cd Min: | 0.00351 | at alpha= | 1 | deg
Mach: | 0.25 |  |  | Cl=0 at alpha= | -3.3954 | deg
|  |  |  | @ Cl=0.1, Cd= | 0.0062269
|  |  |  | @ Cl=0.4, Cd= | 0.0036835
|  |  |  | @ Cl=0.6, Cd= | 0.0038949
alpha (deg) | Cl | Cd | Cm | Cl/Cd
-19 | -0.4502 | 0.20648 | -0.0105 | -2.1804
-18.5 | -0.4371 | 0.19714 | -0.0155 | -2.2172
-18 | -0.4219 | 0.18907 | -0.0203 | -2.2314
-17.5 | -0.4051 | 0.18203 | -0.0247 | -2.2255
-17 | -0.3875 | 0.17561 | -0.0287 | -2.2066
-16.5 | -0.3755 | 0.16743 | -0.0329 | -2.2427
-15 | -0.7541 | 0.06614 | -0.0845 | -11.4016
-14.5 | -0.785 | 0.04248 | -0.1103 | -18.4793
-14 | -0.8347 | 0.03133 | -0.1142 | -26.6422
-13.5 | -0.788 | 0.03035 | -0.1137 | -25.9638
-13 | -0.8212 | 0.02397 | -0.1079 | -34.2595
-12.5 | -0.8038 | 0.02147 | -0.1035 | -37.4383
-12 | -0.7856 | 0.01921 | -0.0982 | -40.8954
-11.5 | -0.7624 | 0.01725 | -0.0931 | -44.1971
-11 | -0.7374 | 0.01529 | -0.0878 | -48.2276
-10.5 | -0.704 | 0.01378 | -0.0834 | -51.0885
-10 | -0.6632 | 0.01277 | -0.08 | -51.9342
-9.5 | -0.62 | 0.01182 | -0.077 | -52.4535
-9 | -0.5712 | 0.01136 | -0.0748 | -50.2817
-8.5 | -0.5252 | 0.01054 | -0.0723 | -49.8292
-8 | -0.4799 | 0.0094 | -0.0698 | -51.0532
-7.5 | -0.4298 | 0.00894 | -0.0681 | -48.0761
-7 | -0.3795 | 0.00866 | -0.0663 | -43.8222
-6.5 | -0.3295 | 0.00828 | -0.0646 | -39.7947
-6 | -0.2766 | 0.00796 | -0.0635 | -34.7487
-5.5 | -0.2242 | 0.00758 | -0.0624 | -29.5778
-5 | -0.1715 | 0.00731 | -0.0614 | -23.461
-4.5 | -0.1177 | 0.00706 | -0.0607 | -16.6714
-4 | -0.0648 | 0.00676 | -0.0598 | -9.5858
-3.5 | -0.0115 | 0.00657 | -0.059 | -1.7504
-3 | 0.0435 | 0.0064 | -0.0586 | 6.7969
-2.5 | 0.0987 | 0.00623 | -0.0583 | 15.8427
-2 | 0.1528 | 0.0061 | -0.0579 | 25.0492
-1.5 | 0.2052 | 0.00581 | -0.0571 | 35.3184
-1 | 0.2562 | 0.00554 | -0.0562 | 46.2455
-0.5 | 0.3059 | 0.00522 | -0.055 | 58.6015
0 | 0.3535 | 0.00489 | -0.0534 | 72.2904
0.5 | 0.3831 | 0.00377 | -0.0484 | 101.618
1 | 0.4339 | 0.00351 | -0.0475 | 123.6182
1.5 | 0.4929 | 0.00363 | -0.0482 | 135.7851
2 | 0.5509 | 0.00375 | -0.0487 | 146.9067
2.5 | 0.6085 | 0.00392 | -0.0493 | 155.2296
3 | 0.6641 | 0.00419 | -0.0494 | 158.4964
3.5 | 0.7184 | 0.00446 | -0.0493 | 161.0762
4 | 0.77 | 0.00479 | -0.0487 | 160.7516
4.5 | 0.8194 | 0.00522 | -0.0479 | 156.9732
5 | 0.8674 | 0.00572 | -0.0468 | 151.6434
6 | 0.9045 | 0.00752 | -0.0337 | 120.2793
6.5 | 0.8756 | 0.0092 | -0.0189 | 95.1739
7 | 0.8853 | 0.01038 | -0.0114 | 85.289
7.5 | 0.9134 | 0.0112 | -0.0072 | 81.5536
8 | 0.9355 | 0.01227 | -0.0023 | 76.2429
8.5 | 0.9538 | 0.0135 | 0.003 | 70.6519
9 | 0.9815 | 0.01456 | 0.0067 | 67.4107
9.5 | 0.9862 | 0.01654 | 0.0134 | 59.6252
10 | 1.0114 | 0.0179 | 0.0169 | 56.5028
10.5 | 1.0255 | 0.01982 | 0.0217 | 51.7407
11 | 1.045 | 0.02167 | 0.0254 | 48.2234
11.5 | 1.0734 | 0.02317 | 0.0279 | 46.3271
12 | 1.1018 | 0.02477 | 0.0303 | 44.4812
12.5 | 1.1284 | 0.02656 | 0.0326 | 42.4849
13 | 1.1562 | 0.02831 | 0.0347 | 40.8407
13.5 | 1.1769 | 0.03059 | 0.0372 | 38.4734
14.5 | 1.217 | 0.03561 | 0.0415 | 34.1758
15 | 1.2367 | 0.03835 | 0.0432 | 32.2477
15.5 | 1.2608 | 0.04087 | 0.0444 | 30.849
16 | 1.2783 | 0.04402 | 0.0457 | 29.0391
16.5 | 1.2982 | 0.04711 | 0.0467 | 27.5568
17 | 1.3152 | 0.05052 | 0.0475 | 26.0333
17.5 | 1.327 | 0.05453 | 0.0482 | 24.3352
18 | 1.3362 | 0.05895 | 0.0486 | 22.6667
18.5 | 1.3443 | 0.06366 | 0.0486 | 21.1169
19 | 1.3532 | 0.06849 | 0.0482 | 19.7576
19.5 | 1.358 | 0.07389 | 0.0475 | 18.3787
20 | 1.3608 | 0.07971 | 0.0463 | 17.0719

## 87. Re 6M Mach 0.50 (1)
BIGFOIL.COM POLAR EXPORT
UAG92170SF
UAG92 170/SF |  |  |  | Cl Max: | 1.546 | at alpha= | 9.5 | deg
JavaFoil+Calcfoil stall+Eppler ext transition |  |  |  | L/D Max: | 102.677 | at alpha= | 5.5 | deg
Re: | 6000000 |  |  | Cd Min: | 0.00427 | at alpha= | -0.5 | deg
Mach: | 0.5 |  |  | Cl=0 at alpha= | -2.9786 | deg
|  |  |  | @ Cl=0.1, Cd= | 0.0054204
|  |  |  | @ Cl=0.4, Cd= | 0.0052061
|  |  |  | @ Cl=0.6, Cd= | 0.0064138
alpha (deg) | Cl | Cd | Cm | Cl/Cd
-20 | -0.945 | 0.15396 | -0.005 | -6.141
-19.5 | -0.914 | 0.16375 | -0.005 | -5.581
-19 | -0.889 | 0.14712 | -0.006 | -6.04
-18.5 | -0.862 | 0.1422 | -0.006 | -6.059
-18 | -0.835 | 0.13781 | -0.007 | -6.057
-17.5 | -0.808 | 0.13155 | -0.007 | -6.139
-17 | -0.782 | 0.13125 | -0.008 | -5.957
-16.5 | -0.755 | 0.12294 | -0.009 | -6.137
-16 | -0.727 | 0.12033 | -0.009 | -6.038
-15.5 | -0.699 | 0.11419 | -0.01 | -6.118
-15 | -0.67 | 0.11004 | -0.01 | -6.084
-14.5 | -0.642 | 0.10605 | -0.01 | -6.054
-14 | -0.615 | 0.1018 | -0.011 | -6.037
-13.5 | -0.587 | 0.09852 | -0.011 | -5.959
-13 | -0.56 | 0.09497 | -0.012 | -5.893
-12.5 | -0.533 | 0.09077 | -0.013 | -5.869
-12 | -0.505 | 0.08777 | -0.013 | -5.752
-11.5 | -0.476 | 0.08185 | -0.013 | -5.818
-11 | -0.448 | 0.07946 | -0.014 | -5.64
-10.5 | -0.421 | 0.07523 | -0.014 | -5.59
-10 | -0.393 | 0.07573 | -0.015 | -5.187
-9.5 | -0.365 | 0.06695 | -0.015 | -5.457
-9 | -0.339 | 0.05861 | -0.017 | -5.779
-8.5 | -0.315 | 0.04826 | -0.022 | -6.527
-8 | -0.342 | 0.0109 | -0.035 | -31.42
-7.5 | -0.309 | 0.00987 | -0.037 | -31.35
-7 | -0.276 | 0.00917 | -0.038 | -30.085
-6.5 | -0.333 | 0.00872 | -0.039 | -38.149
-6 | -0.349 | 0.0083 | -0.041 | -42.043
-5.5 | -0.314 | 0.00775 | -0.042 | -40.446
-5 | -0.262 | 0.0073 | -0.044 | -35.973
-4.5 | -0.203 | 0.0069 | -0.045 | -29.466
-4 | -0.139 | 0.00655 | -0.047 | -21.241
-3.5 | -0.072 | 0.00632 | -0.048 | -11.413
-3 | -0.003 | 0.00605 | -0.049 | -0.534
-2.5 | 0.067 | 0.00584 | -0.051 | 11.437
-2 | 0.137 | 0.00495 | -0.052 | 27.785
-1.5 | 0.209 | 0.00439 | -0.054 | 47.644
-1 | 0.28 | 0.00667 | -0.055 | 42.075
-0.5 | 0.354 | 0.00427 | -0.057 | 82.882
0 | 0.411 | 0.00543 | -0.059 | 75.614
0.5 | 0.48 | 0.00579 | -0.06 | 82.84
1 | 0.548 | 0.00615 | -0.061 | 89.222
1.5 | 0.617 | 0.0065 | -0.063 | 94.865
2 | 0.681 | 0.00693 | -0.064 | 98.309
2.5 | 0.749 | 0.00735 | -0.066 | 101.946
3 | 0.817 | 0.00799 | -0.067 | 102.223
3.5 | 0.884 | 0.00862 | -0.069 | 102.564
4 | 0.951 | 0.0093 | -0.07 | 102.239
4.5 | 1.017 | 0.00993 | -0.072 | 102.443
5 | 1.084 | 0.0106 | -0.073 | 102.223
5.5 | 1.15 | 0.0112 | -0.075 | 102.677
6 | 1.214 | 0.01197 | -0.076 | 101.414
6.5 | 1.277 | 0.01292 | -0.077 | 98.853
7 | 1.338 | 0.01405 | -0.079 | 95.224
7.5 | 1.395 | 0.01533 | -0.08 | 91.016
8 | 1.446 | 0.01849 | -0.082 | 78.19
8.5 | 1.49 | 0.01977 | -0.083 | 75.35
9 | 1.525 | 0.02137 | -0.084 | 71.355
9.5 | 1.546 | 0.02346 | -0.086 | 65.926
10 | 1.542 | 0.0256 | -0.087 | 60.213
10.5 | 1.449 | 0.02815 | -0.089 | 51.479
11 | 0.931 | 0.03481 | -0.09 | 26.75
11.5 | 0.963 | 0.0358 | -0.091 | 26.897
12 | 0.994 | 0.03929 | -0.092 | 25.291
12.5 | 1.01 | 0.04738 | -0.091 | 21.323
13 | 1.047 | 0.0455 | -0.093 | 23.022
13.5 | 1.082 | 0.04747 | -0.095 | 22.789
14 | 1.098 | 0.05656 | -0.094 | 19.411
14.5 | 0.997 | 0.10853 | -0.064 | 9.187

## 88. Re 6M Mach 0.50 (2)
BIGFOIL.COM POLAR EXPORT
UAG92170SF
UAG92 170/SF |  |  |  | Cl Max: | 1.2265 | at alpha= | 16 | deg
XFOIL ncrit=9 |  |  |  | L/D Max: | 144.342 | at alpha= | 2.5 | deg
Re: | 6000000 |  |  | Cd Min: | 0.00384 | at alpha= | 0.5 | deg
Mach: | 0.5 |  |  | Cl=0 at alpha= | -3.9285 | deg
|  |  |  | @ Cl=0.1, Cd= | 0.0066731
|  |  |  | @ Cl=0.4, Cd= | 0.0054487
|  |  |  | @ Cl=0.6, Cd= | 0.0042893
alpha (deg) | Cl | Cd | Cm | Cl/Cd
-20 | -0.5055 | 0.24231 | 0.0017 | -2.0862
-19.5 | -0.4803 | 0.23453 | -0.0041 | -2.0479
-19 | -0.4562 | 0.22561 | -0.0101 | -2.0221
-18.5 | -0.4315 | 0.21726 | -0.016 | -1.9861
-18 | -0.408 | 0.20772 | -0.0222 | -1.9642
-17.5 | -0.3843 | 0.199 | -0.0282 | -1.9312
-17 | -0.36 | 0.19122 | -0.034 | -1.8826
-16.5 | -0.3344 | 0.18359 | -0.0398 | -1.8214
-16 | -0.3092 | 0.17582 | -0.0455 | -1.7586
-15.5 | -0.2877 | 0.16711 | -0.0512 | -1.7216
-15 | -0.2655 | 0.15889 | -0.0569 | -1.671
-14.5 | -0.251 | 0.14926 | -0.0621 | -1.6816
-14 | -0.2312 | 0.14252 | -0.066 | -1.6222
-13.5 | -0.2235 | 0.13289 | -0.0703 | -1.6818
-13 | -0.212 | 0.12464 | -0.0747 | -1.7009
-12.5 | -0.1986 | 0.11714 | -0.0787 | -1.6954
-12 | -0.1901 | 0.10856 | -0.0832 | -1.7511
-11.5 | -0.1822 | 0.10006 | -0.088 | -1.8209
-11 | -0.1807 | 0.09018 | -0.0942 | -2.0038
-10.5 | -0.1873 | 0.07936 | -0.1013 | -2.3601
-10 | -0.1968 | 0.06798 | -0.11 | -2.895
-9.5 | -0.2099 | 0.05268 | -0.1273 | -3.9844
-9 | -0.2474 | 0.03991 | -0.1357 | -6.1989
-8.5 | -0.2805 | 0.03208 | -0.1327 | -8.7438
-8 | -0.3187 | 0.02527 | -0.1235 | -12.6118
-7.5 | -0.3492 | 0.01962 | -0.1109 | -17.7982
-7 | -0.3498 | 0.0156 | -0.0999 | -22.4231
-6.5 | -0.3076 | 0.01192 | -0.0952 | -25.8054
-6 | -0.2444 | 0.00994 | -0.0931 | -24.5875
-5.5 | -0.1847 | 0.00882 | -0.0904 | -20.941
-5 | -0.125 | 0.00814 | -0.0879 | -15.3563
-4.5 | -0.066 | 0.00767 | -0.0856 | -8.605
-4 | -0.0081 | 0.00728 | -0.0832 | -1.1126
-3.5 | 0.0485 | 0.00686 | -0.0808 | 7.07
-3 | 0.1036 | 0.00666 | -0.0783 | 15.5556
-2.5 | 0.1576 | 0.00653 | -0.0757 | 24.1348
-2 | 0.2146 | 0.00637 | -0.0738 | 33.6892
-1.5 | 0.2693 | 0.00617 | -0.0717 | 43.6467
-1 | 0.3258 | 0.00593 | -0.07 | 54.941
-0.5 | 0.3742 | 0.00562 | -0.0669 | 66.5836
0 | 0.4239 | 0.00529 | -0.0641 | 80.1323
0.5 | 0.434 | 0.00384 | -0.0537 | 113.0208
1 | 0.4981 | 0.00393 | -0.0538 | 126.743
1.5 | 0.564 | 0.00414 | -0.0543 | 136.2319
2 | 0.6291 | 0.00441 | -0.0547 | 142.6531
2.5 | 0.6914 | 0.00479 | -0.0546 | 144.3424
3 | 0.7502 | 0.00526 | -0.0539 | 142.6236
3.5 | 0.8011 | 0.00592 | -0.0518 | 135.3209
4 | 0.8341 | 0.00677 | -0.0465 | 123.2053
4.5 | 0.7939 | 0.0083 | -0.0276 | 95.6506
5.5 | 0.8214 | 0.01044 | -0.0106 | 78.6782
6 | 0.8439 | 0.01155 | -0.0038 | 73.0649
6.5 | 0.872 | 0.01269 | 0.0017 | 68.7155
7 | 0.8948 | 0.01413 | 0.0077 | 63.3263
7.5 | 0.918 | 0.01567 | 0.0134 | 58.5833
8 | 0.9484 | 0.01709 | 0.018 | 55.4944
8.5 | 0.975 | 0.01876 | 0.0229 | 51.9723
9 | 0.9976 | 0.02067 | 0.0279 | 48.2632
9.5 | 1.0106 | 0.02312 | 0.0338 | 43.7111
10 | 1.033 | 0.02536 | 0.0382 | 40.7334
10.5 | 1.0425 | 0.02838 | 0.0435 | 36.7336
11 | 1.054 | 0.03155 | 0.0481 | 33.4073
11.5 | 1.0813 | 0.03414 | 0.0511 | 31.6725
12 | 1.1117 | 0.03669 | 0.0538 | 30.2998
12.5 | 1.1363 | 0.03974 | 0.0566 | 28.5934
13 | 1.1602 | 0.04298 | 0.0591 | 26.994
13.5 | 1.169 | 0.04744 | 0.0617 | 24.6417
14 | 1.185 | 0.05166 | 0.0638 | 22.9384
14.5 | 1.2014 | 0.05611 | 0.0653 | 21.4115
15 | 1.2145 | 0.06108 | 0.0665 | 19.8838
15.5 | 1.2239 | 0.06659 | 0.0672 | 18.3796
16 | 1.2265 | 0.07304 | 0.0672 | 16.7922
16.5 | 1.22 | 0.08064 | 0.0664 | 15.129
17 | 1.2045 | 0.0896 | 0.0642 | 13.4431
17.5 | 1.1827 | 0.09968 | 0.0607 | 11.865
18 | 1.1594 | 0.11042 | 0.0562 | 10.4999
18.5 | 1.1339 | 0.12187 | 0.0505 | 9.3042
19 | 1.1064 | 0.13395 | 0.0438 | 8.2598
19.5 | 1.0832 | 0.14585 | 0.0367 | 7.4268
20 | 1.0571 | 0.1585 | 0.029 | 6.6694

## 89. Re 7M Mach 0.00 (1)
BIGFOIL.COM POLAR EXPORT
UAG92170SF
UAG92 170/SF |  |  |  | Cl Max: | 1.625 | at alpha= | 13.5 | deg
JavaFoil+Calcfoil stall+Eppler ext transition |  |  |  | L/D Max: | 231.04 | at alpha= | 4 | deg
Re: | 7000000 |  |  | Cd Min: | 0.00297 | at alpha= | 0 | deg
Mach: | 0 |  |  | Cl=0 at alpha= | -2.9754 | deg
|  |  |  | @ Cl=0.1, Cd= | 0.0047984
|  |  |  | @ Cl=0.4, Cd= | 0.003056
|  |  |  | @ Cl=0.6, Cd= | 0.0035966
alpha (deg) | Cl | Cd | Cm | Cl/Cd
-17.5 | -0.627 | 0.10979 | -0.007 | -5.707
-17 | -0.642 | 0.09942 | -0.008 | -6.454
-16.5 | -0.652 | 0.09502 | -0.009 | -6.858
-16 | -0.662 | 0.08858 | -0.01 | -7.474
-15.5 | -0.67 | 0.08381 | -0.01 | -7.991
-15 | -0.677 | 0.07762 | -0.011 | -8.725
-14.5 | -0.679 | 0.0749 | -0.012 | -9.071
-14 | -0.682 | 0.06995 | -0.013 | -9.749
-13.5 | -0.686 | 0.06226 | -0.014 | -11.015
-13 | -0.702 | 0.04569 | -0.017 | -15.369
-12.5 | -0.779 | 0.01419 | -0.021 | -54.921
-12 | -0.77 | 0.01297 | -0.022 | -59.378
-11.5 | -0.756 | 0.01209 | -0.023 | -62.485
-11 | -0.737 | 0.01142 | -0.025 | -64.532
-10.5 | -0.715 | 0.01075 | -0.026 | -66.567
-10 | -0.689 | 0.01024 | -0.027 | -67.305
-9.5 | -0.659 | 0.00988 | -0.028 | -66.704
-9 | -0.625 | 0.00878 | -0.029 | -71.166
-8.5 | -0.587 | 0.00833 | -0.03 | -70.418
-8 | -0.546 | 0.00796 | -0.031 | -68.579
-7.5 | -0.501 | 0.00766 | -0.032 | -65.416
-7 | -0.454 | 0.00728 | -0.033 | -62.344
-6.5 | -0.404 | 0.00697 | -0.035 | -57.949
-6 | -0.351 | 0.00668 | -0.036 | -52.573
-5.5 | -0.297 | 0.00643 | -0.037 | -46.149
-5 | -0.24 | 0.00619 | -0.038 | -38.838
-4.5 | -0.183 | 0.00597 | -0.04 | -30.591
-4 | -0.124 | 0.00576 | -0.041 | -21.454
-3.5 | -0.064 | 0.00564 | -0.042 | -11.276
-3 | -0.003 | 0.00548 | -0.043 | -0.517
-2.5 | 0.058 | 0.00532 | -0.045 | 10.991
-2 | 0.12 | 0.00455 | -0.046 | 26.38
-1.5 | 0.182 | 0.00449 | -0.047 | 40.634
-1 | 0.244 | 0.00346 | -0.048 | 70.686
-0.5 | 0.306 | 0.00336 | -0.05 | 91.188
0 | 0.357 | 0.00297 | -0.051 | 120.361
0.5 | 0.417 | 0.00309 | -0.052 | 135.07
1 | 0.476 | 0.00331 | -0.054 | 143.889
1.5 | 0.536 | 0.00344 | -0.055 | 155.714
2 | 0.593 | 0.00358 | -0.056 | 165.878
2.5 | 0.652 | 0.00372 | -0.057 | 175.396
3 | 0.711 | 0.00328 | -0.059 | 216.925
3.5 | 0.77 | 0.00343 | -0.06 | 224.791
4 | 0.829 | 0.00359 | -0.061 | 231.04
4.5 | 0.887 | 0.00808 | -0.062 | 109.791
5 | 0.945 | 0.00852 | -0.064 | 110.989
5.5 | 1.003 | 0.00892 | -0.065 | 112.496
6 | 1.061 | 0.00941 | -0.066 | 112.731
6.5 | 1.117 | 0.00999 | -0.067 | 111.81
7 | 1.173 | 0.01063 | -0.069 | 110.36
7.5 | 1.228 | 0.01141 | -0.07 | 107.642
8 | 1.28 | 0.01217 | -0.071 | 105.214
8.5 | 1.331 | 0.01419 | -0.072 | 93.804
9 | 1.38 | 0.01488 | -0.074 | 92.759
9.5 | 1.427 | 0.01566 | -0.075 | 91.108
10 | 1.471 | 0.01654 | -0.076 | 88.936
10.5 | 1.508 | 0.01747 | -0.077 | 86.354
11 | 1.541 | 0.01858 | -0.078 | 82.931
11.5 | 1.569 | 0.01951 | -0.08 | 80.406
12 | 1.591 | 0.02044 | -0.081 | 77.866
12.5 | 1.609 | 0.02153 | -0.082 | 74.715
13 | 1.62 | 0.02269 | -0.083 | 71.411
13.5 | 1.625 | 0.02391 | -0.084 | 67.994
14 | 1.625 | 0.02517 | -0.085 | 64.559
14.5 | 1.619 | 0.02644 | -0.087 | 61.24
15 | 1.607 | 0.02806 | -0.088 | 57.272
15.5 | 1.589 | 0.02956 | -0.089 | 53.77
16 | 1.567 | 0.03124 | -0.09 | 50.161
16.5 | 1.54 | 0.03292 | -0.091 | 46.787
17 | 1.509 | 0.03481 | -0.092 | 43.355
17.5 | 1.474 | 0.03694 | -0.093 | 39.908
18 | 1.436 | 0.03919 | -0.094 | 36.654
18.5 | 1.397 | 0.04096 | -0.095 | 34.093

## 90. Re 7M Mach 0.00 (2)
BIGFOIL.COM POLAR EXPORT
UAG92170SF
UAG92 170/SF |  |  |  | Cl Max: | 1.4258 | at alpha= | 20 | deg
XFOIL ncrit=9 |  |  |  | L/D Max: | 161.174 | at alpha= | 4 | deg
Re: | 7000000 |  |  | Cd Min: | 0.00337 | at alpha= | 1 | deg
Mach: | 0 |  |  | Cl=0 at alpha= | -3.2976 | deg
|  |  |  | @ Cl=0.1, Cd= | 0.0059628
|  |  |  | @ Cl=0.4, Cd= | 0.003786
|  |  |  | @ Cl=0.6, Cd= | 0.0038363
alpha (deg) | Cl | Cd | Cm | Cl/Cd
-20 | -1.3857 | 0.03796 | -0.0873 | -36.5042
-19.5 | -1.3866 | 0.03342 | -0.0867 | -41.4901
-19 | -1.3781 | 0.02991 | -0.0855 | -46.0749
-18.5 | -1.3586 | 0.02688 | -0.0851 | -50.5432
-18 | -1.304 | 0.02436 | -0.0904 | -53.5304
-17.5 | -1.2613 | 0.02268 | -0.0917 | -55.6129
-17 | -1.2272 | 0.0212 | -0.0907 | -57.8868
-16.5 | -1.1928 | 0.01987 | -0.0894 | -60.0302
-16 | -1.16 | 0.01857 | -0.0875 | -62.4663
-15.5 | -1.1244 | 0.0175 | -0.0857 | -64.2514
-15 | -1.0885 | 0.01647 | -0.0836 | -66.0899
-14.5 | -1.0492 | 0.0157 | -0.0819 | -66.828
-14 | -1.013 | 0.01473 | -0.0795 | -68.7712
-13.5 | -0.9706 | 0.01416 | -0.078 | -68.5452
-13 | -0.9308 | 0.01341 | -0.0759 | -69.4109
-12.5 | -0.8895 | 0.01275 | -0.0739 | -69.7647
-12 | -0.8465 | 0.0122 | -0.0722 | -69.3852
-11.5 | -0.803 | 0.01166 | -0.0704 | -68.8679
-11 | -0.7599 | 0.01106 | -0.0686 | -68.7071
-10.5 | -0.7142 | 0.01073 | -0.0671 | -66.561
-10 | -0.6698 | 0.01026 | -0.0653 | -65.2827
-9.5 | -0.6242 | 0.0098 | -0.0637 | -63.6939
-9 | -0.5786 | 0.00931 | -0.0621 | -62.1482
-8.5 | -0.533 | 0.00885 | -0.0604 | -60.226
-8 | -0.4853 | 0.00853 | -0.0591 | -56.8933
-7.5 | -0.4352 | 0.00818 | -0.0584 | -53.2029
-7 | -0.3844 | 0.00792 | -0.0577 | -48.5354
-6.5 | -0.334 | 0.00763 | -0.057 | -43.7746
-6 | -0.2822 | 0.00737 | -0.0565 | -38.2904
-5.5 | -0.2311 | 0.0071 | -0.0559 | -32.5493
-5 | -0.1794 | 0.0069 | -0.0554 | -26
-4.5 | -0.1265 | 0.00668 | -0.0552 | -18.9371
-4 | -0.0743 | 0.00647 | -0.0548 | -11.4838
-3.5 | -0.0219 | 0.0063 | -0.0544 | -3.4762
-3 | 0.0322 | 0.00613 | -0.0544 | 5.2529
-2.5 | 0.0859 | 0.006 | -0.0544 | 14.3167
-2 | 0.1389 | 0.00586 | -0.0542 | 23.7031
-1.5 | 0.1905 | 0.00559 | -0.0537 | 34.0787
-1 | 0.2411 | 0.00539 | -0.0531 | 44.731
-0.5 | 0.2904 | 0.00507 | -0.0523 | 57.2781
0 | 0.3398 | 0.00482 | -0.0515 | 70.4979
0.5 | 0.3807 | 0.00425 | -0.0492 | 89.5765
1 | 0.4173 | 0.00337 | -0.0459 | 123.8279
1.5 | 0.4737 | 0.00345 | -0.0465 | 137.3043
2 | 0.5299 | 0.0036 | -0.0471 | 147.1944
2.5 | 0.5845 | 0.00377 | -0.0475 | 155.0398
3 | 0.6383 | 0.004 | -0.0477 | 159.575
3.5 | 0.6909 | 0.00429 | -0.0478 | 161.049
4 | 0.7414 | 0.0046 | -0.0475 | 161.1739
4.5 | 0.7903 | 0.00494 | -0.0469 | 159.9798
5 | 0.8373 | 0.00534 | -0.046 | 156.7978
5.5 | 0.8767 | 0.00598 | -0.0438 | 146.6054
6 | 0.9033 | 0.00688 | -0.0394 | 131.2936
6.5 | 0.9082 | 0.00773 | -0.0306 | 117.4903
7 | 0.898 | 0.0091 | -0.0196 | 98.6813
7.5 | 0.9159 | 0.01003 | -0.0139 | 91.3161
8 | 0.9381 | 0.01094 | -0.0093 | 85.7495
8.5 | 0.9486 | 0.01224 | -0.0029 | 77.5
9 | 0.973 | 0.01322 | 0.001 | 73.6006
9.5 | 0.9827 | 0.01476 | 0.0069 | 66.5786
10 | 1.0082 | 0.0159 | 0.0102 | 63.4088
10.5 | 1.0238 | 0.01753 | 0.0146 | 58.4027
11 | 1.0519 | 0.01874 | 0.0171 | 56.1313
11.5 | 1.0783 | 0.02008 | 0.0197 | 53.7002
12 | 1.1095 | 0.02126 | 0.0215 | 52.1872
12.5 | 1.1357 | 0.02274 | 0.0237 | 49.9428
13 | 1.1642 | 0.02414 | 0.0255 | 48.227
13.5 | 1.1863 | 0.02596 | 0.0278 | 45.6972
14 | 1.212 | 0.02766 | 0.0296 | 43.8178
14.5 | 1.2333 | 0.02968 | 0.0316 | 41.5532
15 | 1.2515 | 0.032 | 0.0337 | 39.1094
15.5 | 1.2766 | 0.03396 | 0.0348 | 37.5913
16 | 1.2965 | 0.03633 | 0.0363 | 35.6868
16.5 | 1.3188 | 0.03864 | 0.0373 | 34.1304
17 | 1.3398 | 0.04113 | 0.0381 | 32.5748
17.5 | 1.3576 | 0.04395 | 0.0389 | 30.8896
18 | 1.3736 | 0.04702 | 0.0397 | 29.2131
18.5 | 1.3896 | 0.05017 | 0.0401 | 27.6978
19 | 1.4024 | 0.05375 | 0.0404 | 26.0912
19.5 | 1.4155 | 0.0574 | 0.0404 | 24.6603
20 | 1.4258 | 0.06142 | 0.0403 | 23.2139

## 91. Re 7M Mach 0.10 (1)
BIGFOIL.COM POLAR EXPORT
UAG92170SF
UAG92 170/SF |  |  |  | Cl Max: | 1.619 | at alpha= | 13.5 | deg
JavaFoil+Calcfoil stall+Eppler ext transition |  |  |  | L/D Max: | 225.804 | at alpha= | 3.5 | deg
Re: | 7000000 |  |  | Cd Min: | 0.00298 | at alpha= | 0 | deg
Mach: | 0.1 |  |  | Cl=0 at alpha= | -2.9758 | deg
|  |  |  | @ Cl=0.1, Cd= | 0.0047465
|  |  |  | @ Cl=0.4, Cd= | 0.0030552
|  |  |  | @ Cl=0.6, Cd= | 0.0035988
alpha (deg) | Cl | Cd | Cm | Cl/Cd
-17 | -0.6 | 0.10274 | -0.008 | -5.839
-16.5 | -0.614 | 0.09611 | -0.009 | -6.392
-16 | -0.627 | 0.09015 | -0.01 | -6.96
-15.5 | -0.638 | 0.0852 | -0.01 | -7.491
-15 | -0.646 | 0.0815 | -0.011 | -7.93
-14.5 | -0.655 | 0.07558 | -0.012 | -8.662
-14 | -0.66 | 0.07054 | -0.013 | -9.358
-13.5 | -0.666 | 0.06361 | -0.014 | -10.467
-13 | -0.673 | 0.05449 | -0.016 | -12.345
-12.5 | -0.747 | 0.0177 | -0.021 | -42.238
-12 | -0.756 | 0.01339 | -0.022 | -56.497
-11.5 | -0.745 | 0.01236 | -0.024 | -60.272
-11 | -0.729 | 0.0116 | -0.025 | -62.871
-10.5 | -0.709 | 0.01089 | -0.026 | -65.142
-10 | -0.685 | 0.01035 | -0.027 | -66.152
-9.5 | -0.656 | 0.00995 | -0.028 | -65.947
-9 | -0.623 | 0.00888 | -0.029 | -70.162
-8.5 | -0.586 | 0.00846 | -0.03 | -69.333
-8 | -0.546 | 0.00804 | -0.031 | -67.904
-7.5 | -0.502 | 0.00772 | -0.032 | -65.023
-7 | -0.455 | 0.00733 | -0.034 | -62.081
-6.5 | -0.405 | 0.00701 | -0.035 | -57.762
-6 | -0.352 | 0.00672 | -0.036 | -52.418
-5.5 | -0.298 | 0.00647 | -0.037 | -46.056
-5 | -0.241 | 0.00622 | -0.038 | -38.774
-4.5 | -0.183 | 0.00598 | -0.04 | -30.68
-4 | -0.124 | 0.00578 | -0.041 | -21.459
-3.5 | -0.064 | 0.00566 | -0.042 | -11.279
-3 | -0.003 | 0.00549 | -0.043 | -0.519
-2.5 | 0.059 | 0.00513 | -0.045 | 11.441
-2 | 0.121 | 0.00455 | -0.046 | 26.502
-1.5 | 0.183 | 0.00449 | -0.047 | 40.799
-1 | 0.246 | 0.00345 | -0.049 | 71.081
-0.5 | 0.308 | 0.0031 | -0.05 | 99.439
0 | 0.359 | 0.00298 | -0.051 | 120.456
0.5 | 0.419 | 0.00309 | -0.052 | 135.548
1 | 0.479 | 0.00322 | -0.054 | 148.85
1.5 | 0.539 | 0.00346 | -0.055 | 155.795
2 | 0.596 | 0.00359 | -0.056 | 165.945
2.5 | 0.655 | 0.00372 | -0.058 | 176.141
3 | 0.715 | 0.00328 | -0.059 | 217.954
3.5 | 0.774 | 0.00343 | -0.06 | 225.804
4 | 0.833 | 0.00769 | -0.061 | 108.345
4.5 | 0.891 | 0.00812 | -0.063 | 109.755
5 | 0.95 | 0.00859 | -0.064 | 110.527
5.5 | 1.008 | 0.009 | -0.065 | 112.01
6 | 1.066 | 0.00948 | -0.066 | 112.477
6.5 | 1.123 | 0.01008 | -0.068 | 111.419
7 | 1.179 | 0.01075 | -0.069 | 109.715
7.5 | 1.234 | 0.01151 | -0.07 | 107.16
8 | 1.286 | 0.01229 | -0.071 | 104.699
8.5 | 1.337 | 0.01431 | -0.073 | 93.413
9 | 1.386 | 0.01503 | -0.074 | 92.219
9.5 | 1.433 | 0.01585 | -0.075 | 90.397
10 | 1.477 | 0.01671 | -0.076 | 88.363
10.5 | 1.513 | 0.0179 | -0.078 | 84.503
11 | 1.545 | 0.01884 | -0.079 | 82.015
11.5 | 1.571 | 0.01976 | -0.08 | 79.545
12 | 1.592 | 0.02071 | -0.081 | 76.9
12.5 | 1.608 | 0.02183 | -0.082 | 73.66
13 | 1.617 | 0.02296 | -0.084 | 70.401
13.5 | 1.619 | 0.02427 | -0.085 | 66.708
14 | 1.616 | 0.0256 | -0.086 | 63.1
14.5 | 1.606 | 0.02694 | -0.087 | 59.589
15 | 1.589 | 0.02864 | -0.088 | 55.483
15.5 | 1.567 | 0.03026 | -0.089 | 51.787
16 | 1.54 | 0.03198 | -0.09 | 48.15
16.5 | 1.507 | 0.03377 | -0.091 | 44.636
17 | 1.47 | 0.03583 | -0.092 | 41.045
17.5 | 1.43 | 0.03815 | -0.093 | 37.483
18 | 1.386 | 0.0404 | -0.094 | 34.315
18.5 | 1.34 | 0.04253 | -0.095 | 31.509

## 92. Re 7M Mach 0.10 (2)
BIGFOIL.COM POLAR EXPORT
UAG92170SF
UAG92 170/SF |  |  |  | Cl Max: | 1.4186 | at alpha= | 20 | deg
XFOIL ncrit=9 |  |  |  | L/D Max: | 161.385 | at alpha= | 4 | deg
Re: | 7000000 |  |  | Cd Min: | 0.00339 | at alpha= | 1 | deg
Mach: | 0.1 |  |  | Cl=0 at alpha= | -3.3094 | deg
|  |  |  | @ Cl=0.1, Cd= | 0.0059849
|  |  |  | @ Cl=0.4, Cd= | 0.0038578
|  |  |  | @ Cl=0.6, Cd= | 0.0038408
alpha (deg) | Cl | Cd | Cm | Cl/Cd
-20 | -1.2699 | 0.05464 | -0.0834 | -23.2412
-19.5 | -1.3081 | 0.04291 | -0.0901 | -30.4847
-19 | -1.3219 | 0.03633 | -0.0911 | -36.3859
-18.5 | -1.3248 | 0.03141 | -0.0904 | -42.1777
-18 | -1.2962 | 0.02796 | -0.0924 | -46.3591
-17.5 | -1.2487 | 0.02548 | -0.0958 | -49.0071
-17 | -1.2163 | 0.02346 | -0.0953 | -51.8457
-16.5 | -1.1833 | 0.02179 | -0.0942 | -54.3047
-16 | -1.1533 | 0.0201 | -0.0922 | -57.3781
-15.5 | -1.1195 | 0.01873 | -0.0902 | -59.7704
-15 | -1.0858 | 0.01749 | -0.0879 | -62.0812
-14.5 | -1.0466 | 0.01662 | -0.0859 | -62.9723
-14 | -1.0125 | 0.01546 | -0.0832 | -65.4916
-13.5 | -0.9696 | 0.01487 | -0.0815 | -65.2051
-13 | -0.9317 | 0.01393 | -0.079 | -66.8844
-12.5 | -0.8908 | 0.0132 | -0.0767 | -67.4848
-12 | -0.8483 | 0.01257 | -0.0747 | -67.4861
-11.5 | -0.805 | 0.01196 | -0.0728 | -67.3077
-11 | -0.762 | 0.01129 | -0.0707 | -67.4934
-10.5 | -0.7162 | 0.0109 | -0.069 | -65.7064
-10 | -0.6713 | 0.01039 | -0.0671 | -64.6102
-9.5 | -0.6253 | 0.0099 | -0.0654 | -63.1616
-9 | -0.5787 | 0.00952 | -0.0638 | -60.7878
-8.5 | -0.5331 | 0.00894 | -0.062 | -59.6309
-8 | -0.486 | 0.00859 | -0.0605 | -56.5774
-7.5 | -0.436 | 0.00824 | -0.0595 | -52.9126
-7 | -0.3849 | 0.00798 | -0.0588 | -48.2331
-6.5 | -0.3342 | 0.00767 | -0.058 | -43.5724
-6 | -0.2822 | 0.00741 | -0.0574 | -38.0837
-5.5 | -0.2309 | 0.00713 | -0.0567 | -32.3843
-5 | -0.1789 | 0.00691 | -0.0562 | -25.89
-4.5 | -0.1258 | 0.0067 | -0.0559 | -18.7761
-4 | -0.0733 | 0.00649 | -0.0554 | -11.2943
-3.5 | -0.0207 | 0.00631 | -0.055 | -3.2805
-3 | 0.0336 | 0.00614 | -0.055 | 5.4723
-2.5 | 0.0875 | 0.00602 | -0.0549 | 14.5349
-2 | 0.1409 | 0.00587 | -0.0547 | 24.0034
-1.5 | 0.1926 | 0.00561 | -0.0542 | 34.3316
-1 | 0.2434 | 0.0054 | -0.0536 | 45.0741
-0.5 | 0.2928 | 0.00508 | -0.0527 | 57.6378
0 | 0.3426 | 0.00483 | -0.052 | 70.9317
0.5 | 0.3834 | 0.00425 | -0.0495 | 90.2118
1 | 0.4198 | 0.00339 | -0.0461 | 123.8348
1.5 | 0.4766 | 0.00347 | -0.0468 | 137.3487
2 | 0.5331 | 0.00362 | -0.0474 | 147.2652
2.5 | 0.5881 | 0.00379 | -0.0478 | 155.1715
3 | 0.642 | 0.00402 | -0.048 | 159.7015
3.5 | 0.6949 | 0.00431 | -0.048 | 161.2297
4 | 0.7456 | 0.00462 | -0.0476 | 161.3853
4.5 | 0.7947 | 0.00498 | -0.047 | 159.5783
5 | 0.8417 | 0.00538 | -0.0461 | 156.4498
5.5 | 0.8812 | 0.00604 | -0.0438 | 145.894
6 | 0.905 | 0.00698 | -0.0388 | 129.6562
6.5 | 0.8967 | 0.00804 | -0.0275 | 111.5299
7 | 0.895 | 0.00929 | -0.0181 | 96.3402
7.5 | 0.9161 | 0.01017 | -0.013 | 90.0787
8 | 0.9373 | 0.01112 | -0.0081 | 84.2896
8.5 | 0.9464 | 0.01249 | -0.0015 | 75.7726
9 | 0.9739 | 0.0134 | 0.002 | 72.6791
9.5 | 0.9828 | 0.01502 | 0.008 | 65.4328
10 | 1.0093 | 0.01615 | 0.0112 | 62.4954
10.5 | 1.0247 | 0.01783 | 0.0157 | 57.4706
11 | 1.0521 | 0.01909 | 0.0183 | 55.1126
11.5 | 1.079 | 0.02046 | 0.0208 | 52.737
12 | 1.1094 | 0.02171 | 0.0228 | 51.1009
12.5 | 1.1367 | 0.02317 | 0.0249 | 49.0591
13 | 1.1631 | 0.02475 | 0.027 | 46.9939
13.5 | 1.1867 | 0.02653 | 0.0292 | 44.7305
14 | 1.2107 | 0.02838 | 0.0311 | 42.6603
14.5 | 1.2308 | 0.03056 | 0.0332 | 40.2749
15 | 1.2517 | 0.03275 | 0.0351 | 38.2198
15.5 | 1.2764 | 0.0348 | 0.0363 | 36.6782
16 | 1.2948 | 0.03739 | 0.0378 | 34.6296
16.5 | 1.318 | 0.03968 | 0.0388 | 33.2157
17 | 1.3398 | 0.04218 | 0.0396 | 31.7639
17.5 | 1.3555 | 0.04527 | 0.0405 | 29.9426
18 | 1.3698 | 0.04858 | 0.0412 | 28.1968
18.5 | 1.3839 | 0.05204 | 0.0417 | 26.593
19 | 1.3975 | 0.05567 | 0.0419 | 25.1033
19.5 | 1.4094 | 0.05955 | 0.0418 | 23.6675
20 | 1.4186 | 0.06383 | 0.0416 | 22.2247

## 93. Re 7M Mach 0.25 (1)
BIGFOIL.COM POLAR EXPORT
UAG92170SF
UAG92 170/SF |  |  |  | Cl Max: | 1.589 | at alpha= | 12 | deg
JavaFoil+Calcfoil stall+Eppler ext transition |  |  |  | L/D Max: | 213.534 | at alpha= | 2.5 | deg
Re: | 7000000 |  |  | Cd Min: | 0.00301 | at alpha= | 0 | deg
Mach: | 0.25 |  |  | Cl=0 at alpha= | -2.9762 | deg
|  |  |  | @ Cl=0.1, Cd= | 0.0048963
|  |  |  | @ Cl=0.4, Cd= | 0.0030719
|  |  |  | @ Cl=0.6, Cd= | 0.0031415
alpha (deg) | Cl | Cd | Cm | Cl/Cd
-16 | -0.306 | 0.10037 | -0.009 | -3.051
-15.5 | -0.351 | 0.09639 | -0.01 | -3.643
-15 | -0.393 | 0.09 | -0.011 | -4.363
-14.5 | -0.434 | 0.07872 | -0.012 | -5.51
-14 | -0.466 | 0.07607 | -0.013 | -6.124
-13.5 | -0.497 | 0.06923 | -0.014 | -7.177
-13 | -0.524 | 0.06215 | -0.015 | -8.438
-12.5 | -0.55 | 0.05356 | -0.017 | -10.265
-12 | -0.584 | 0.03732 | -0.02 | -15.639
-11.5 | -0.655 | 0.014 | -0.024 | -46.745
-11 | -0.659 | 0.01226 | -0.025 | -53.723
-10.5 | -0.656 | 0.0112 | -0.026 | -58.606
-10 | -0.646 | 0.01054 | -0.027 | -61.284
-9.5 | -0.63 | 0.00986 | -0.028 | -63.873
-9 | -0.606 | 0.0094 | -0.029 | -64.491
-8.5 | -0.577 | 0.00889 | -0.031 | -64.903
-8 | -0.542 | 0.00845 | -0.032 | -64.172
-7.5 | -0.502 | 0.00804 | -0.033 | -62.51
-7 | -0.458 | 0.00758 | -0.034 | -60.42
-6.5 | -0.41 | 0.00723 | -0.036 | -56.663
-6 | -0.358 | 0.00692 | -0.037 | -51.768
-5.5 | -0.303 | 0.00662 | -0.038 | -45.823
-5 | -0.246 | 0.00635 | -0.039 | -38.787
-4.5 | -0.188 | 0.0061 | -0.041 | -30.721
-4 | -0.127 | 0.00589 | -0.042 | -21.574
-3.5 | -0.065 | 0.00575 | -0.043 | -11.378
-3 | -0.003 | 0.00556 | -0.045 | -0.526
-2.5 | 0.06 | 0.00539 | -0.046 | 11.165
-2 | 0.124 | 0.0046 | -0.047 | 26.92
-1.5 | 0.188 | 0.00455 | -0.049 | 41.373
-1 | 0.252 | 0.00442 | -0.05 | 57.012
-0.5 | 0.316 | 0.0031 | -0.051 | 102.068
0 | 0.368 | 0.00301 | -0.053 | 122.475
0.5 | 0.43 | 0.00313 | -0.054 | 137.339
1 | 0.492 | 0.00326 | -0.055 | 151.005
1.5 | 0.553 | 0.0035 | -0.057 | 157.971
2 | 0.612 | 0.00305 | -0.058 | 200.642
2.5 | 0.673 | 0.00315 | -0.059 | 213.534
3 | 0.734 | 0.00703 | -0.06 | 104.366
3.5 | 0.794 | 0.0075 | -0.062 | 105.921
4 | 0.855 | 0.00797 | -0.063 | 107.178
4.5 | 0.915 | 0.00844 | -0.064 | 108.408
5 | 0.975 | 0.00891 | -0.066 | 109.407
5.5 | 1.035 | 0.00937 | -0.067 | 110.48
6 | 1.094 | 0.00989 | -0.068 | 110.624
6.5 | 1.152 | 0.01052 | -0.07 | 109.466
7 | 1.209 | 0.01124 | -0.071 | 107.56
7.5 | 1.265 | 0.01212 | -0.072 | 104.359
8 | 1.318 | 0.01294 | -0.073 | 101.822
8.5 | 1.368 | 0.01507 | -0.075 | 90.766
9 | 1.417 | 0.01589 | -0.076 | 89.15
9.5 | 1.463 | 0.01683 | -0.077 | 86.915
10 | 1.504 | 0.01779 | -0.078 | 84.567
10.5 | 1.536 | 0.01908 | -0.08 | 80.542
11 | 1.562 | 0.02012 | -0.081 | 77.62
11.5 | 1.58 | 0.02119 | -0.082 | 74.562
12 | 1.589 | 0.02241 | -0.083 | 70.931
12.5 | 1.589 | 0.02379 | -0.085 | 66.809
13 | 1.58 | 0.02532 | -0.086 | 62.394
13.5 | 1.559 | 0.02694 | -0.087 | 57.887
14 | 1.528 | 0.02868 | -0.088 | 53.282
14.5 | 1.487 | 0.03036 | -0.089 | 48.956
15 | 1.434 | 0.03249 | -0.09 | 44.147
15.5 | 1.372 | 0.03462 | -0.091 | 39.62
16 | 1.299 | 0.03749 | -0.092 | 34.658
16.5 | 1.218 | 0.04044 | -0.093 | 30.127
17 | 1.127 | 0.04449 | -0.094 | 25.341

## 94. Re 7M Mach 0.25 (2)
BIGFOIL.COM POLAR EXPORT
UAG92170SF
UAG92 170/SF |  |  |  | Cl Max: | 1.3788 | at alpha= | 20 | deg
XFOIL ncrit=9 |  |  |  | L/D Max: | 161.124 | at alpha= | 3.5 | deg
Re: | 7000000 |  |  | Cd Min: | 0.00346 | at alpha= | 1 | deg
Mach: | 0.25 |  |  | Cl=0 at alpha= | -3.3779 | deg
|  |  |  | @ Cl=0.1, Cd= | 0.0060805
|  |  |  | @ Cl=0.4, Cd= | 0.0042696
|  |  |  | @ Cl=0.6, Cd= | 0.0038575
alpha (deg) | Cl | Cd | Cm | Cl/Cd
-20 | -0.4991 | 0.22055 | 0.0021 | -2.263
-19.5 | -0.4825 | 0.21282 | -0.0027 | -2.2672
-19 | -0.4622 | 0.20665 | -0.007 | -2.2366
-18.5 | -0.4491 | 0.19804 | -0.0117 | -2.2677
-18 | -0.4407 | 0.18765 | -0.017 | -2.3485
-17.5 | -0.4208 | 0.18201 | -0.021 | -2.312
-17 | -0.4027 | 0.17588 | -0.0249 | -2.2896
-16.5 | -0.39 | 0.16803 | -0.0291 | -2.321
-15.5 | -0.8628 | 0.05638 | -0.09 | -15.3033
-15 | -0.9146 | 0.03911 | -0.1057 | -23.3853
-14.5 | -0.8857 | 0.034 | -0.1105 | -26.05
-14 | -0.9113 | 0.02639 | -0.1097 | -34.532
-13.5 | -0.8542 | 0.02603 | -0.1095 | -32.816
-13 | -0.8678 | 0.0211 | -0.1035 | -41.128
-12.5 | -0.8431 | 0.01915 | -0.0991 | -44.0261
-12 | -0.8171 | 0.01729 | -0.0944 | -47.2585
-11.5 | -0.7876 | 0.01562 | -0.0898 | -50.4225
-11 | -0.7569 | 0.01395 | -0.0851 | -54.2581
-10.5 | -0.7191 | 0.01269 | -0.0812 | -56.6667
-10 | -0.6755 | 0.01179 | -0.0782 | -57.2943
-9.5 | -0.6299 | 0.01096 | -0.0755 | -57.4726
-9 | -0.58 | 0.0106 | -0.0735 | -54.717
-8.5 | -0.5328 | 0.0099 | -0.0711 | -53.8182
-8 | -0.4849 | 0.00906 | -0.069 | -53.521
-7.5 | -0.435 | 0.00855 | -0.0671 | -50.8772
-7 | -0.3854 | 0.00829 | -0.0652 | -46.4897
-6.5 | -0.3341 | 0.00793 | -0.0638 | -42.1311
-6 | -0.2808 | 0.00764 | -0.0628 | -36.7539
-5.5 | -0.2287 | 0.00731 | -0.0616 | -31.2859
-5 | -0.1751 | 0.00703 | -0.0607 | -24.9075
-4.5 | -0.121 | 0.0068 | -0.06 | -17.7941
-4 | -0.0671 | 0.00662 | -0.0593 | -10.136
-3.5 | -0.0135 | 0.00637 | -0.0586 | -2.1193
-3 | 0.0418 | 0.0062 | -0.0583 | 6.7419
-2.5 | 0.0967 | 0.00609 | -0.058 | 15.8785
-2 | 0.1521 | 0.00593 | -0.0578 | 25.6492
-1.5 | 0.2045 | 0.00567 | -0.057 | 36.067
-1 | 0.257 | 0.00546 | -0.0563 | 47.0696
-0.5 | 0.3067 | 0.00516 | -0.0551 | 59.438
0 | 0.3575 | 0.0049 | -0.0542 | 72.9592
0.5 | 0.3983 | 0.00431 | -0.0514 | 92.413
1 | 0.4341 | 0.00346 | -0.0475 | 125.4624
1.5 | 0.4925 | 0.00356 | -0.0481 | 138.3427
2 | 0.551 | 0.00372 | -0.0488 | 148.1183
2.5 | 0.608 | 0.00388 | -0.0492 | 156.701
3 | 0.6627 | 0.00416 | -0.0492 | 159.3029
3.5 | 0.717 | 0.00445 | -0.0491 | 161.1236
4 | 0.769 | 0.0048 | -0.0486 | 160.2083
4.5 | 0.8183 | 0.00521 | -0.0477 | 157.0633
5 | 0.8663 | 0.0057 | -0.0466 | 151.9825
5.5 | 0.9008 | 0.0065 | -0.0432 | 138.5846
6 | 0.89 | 0.00772 | -0.0311 | 115.285
6.5 | 0.8738 | 0.00913 | -0.0185 | 95.7065
7 | 0.8833 | 0.01029 | -0.011 | 85.8406
7.5 | 0.913 | 0.01107 | -0.0071 | 82.4752
8 | 0.935 | 0.01213 | -0.0021 | 77.0816
8.5 | 0.9508 | 0.01347 | 0.0035 | 70.5865
9 | 0.9793 | 0.01453 | 0.0071 | 67.3985
9.5 | 0.9862 | 0.01641 | 0.0134 | 60.0975
10 | 1.012 | 0.01774 | 0.0169 | 57.0462
10.5 | 1.028 | 0.01959 | 0.0214 | 52.4758
11 | 1.0526 | 0.02119 | 0.0246 | 49.6744
11.5 | 1.0813 | 0.02267 | 0.0271 | 47.6974
12 | 1.1106 | 0.02422 | 0.0294 | 45.8547
12.5 | 1.1386 | 0.02589 | 0.0316 | 43.9784
13 | 1.1636 | 0.0278 | 0.034 | 41.8561
13.5 | 1.185 | 0.03001 | 0.0365 | 39.4868
14 | 1.207 | 0.03232 | 0.0387 | 37.3453
14.5 | 1.2276 | 0.03478 | 0.0408 | 35.2961
15 | 1.2471 | 0.03746 | 0.0427 | 33.2915
15.5 | 1.2701 | 0.04004 | 0.0441 | 31.7208
16 | 1.2903 | 0.04291 | 0.0454 | 30.0699
16.5 | 1.3108 | 0.04587 | 0.0464 | 28.5764
17 | 1.3275 | 0.04925 | 0.0474 | 26.9543
17.5 | 1.3374 | 0.05336 | 0.0483 | 25.0637
18 | 1.352 | 0.05725 | 0.0486 | 23.6157
18.5 | 1.3627 | 0.06162 | 0.0488 | 22.1146
19 | 1.3725 | 0.06627 | 0.0485 | 20.7107
19.5 | 1.3783 | 0.07148 | 0.0479 | 19.2823
20 | 1.3788 | 0.07747 | 0.0469 | 17.7979

## 95. Re 7M Mach 0.50 (1)
BIGFOIL.COM POLAR EXPORT
UAG92170SF
UAG92 170/SF |  |  |  | Cl Max: | 1.547 | at alpha= | 9.5 | deg
JavaFoil+Calcfoil stall+Eppler ext transition |  |  |  | L/D Max: | 103.767 | at alpha= | 5.5 | deg
Re: | 7000000 |  |  | Cd Min: | 0.00435 | at alpha= | -1.5 | deg
Mach: | 0.5 |  |  | Cl=0 at alpha= | -2.9786 | deg
|  |  |  | @ Cl=0.1, Cd= | 0.0054869
|  |  |  | @ Cl=0.4, Cd= | 0.0057351
|  |  |  | @ Cl=0.6, Cd= | 0.0064564
alpha (deg) | Cl | Cd | Cm | Cl/Cd
-20 | -0.947 | 0.15006 | -0.005 | -6.308
-19.5 | -0.915 | 0.16725 | -0.005 | -5.471
-19 | -0.889 | 0.14407 | -0.006 | -6.169
-18.5 | -0.862 | 0.13899 | -0.006 | -6.201
-18 | -0.835 | 0.13462 | -0.007 | -6.202
-17.5 | -0.808 | 0.13128 | -0.007 | -6.154
-17 | -0.782 | 0.13094 | -0.008 | -5.972
-16.5 | -0.755 | 0.12207 | -0.009 | -6.184
-16 | -0.727 | 0.11717 | -0.009 | -6.204
-15.5 | -0.699 | 0.11275 | -0.01 | -6.202
-15 | -0.67 | 0.1086 | -0.01 | -6.171
-14.5 | -0.642 | 0.10566 | -0.01 | -6.078
-14 | -0.615 | 0.09997 | -0.011 | -6.149
-13.5 | -0.587 | 0.09738 | -0.012 | -6.031
-13 | -0.56 | 0.0939 | -0.012 | -5.962
-12.5 | -0.533 | 0.0906 | -0.013 | -5.882
-12 | -0.505 | 0.08524 | -0.014 | -5.925
-11.5 | -0.477 | 0.08144 | -0.014 | -5.852
-11 | -0.449 | 0.07505 | -0.014 | -5.977
-10.5 | -0.421 | 0.0693 | -0.015 | -6.076
-10 | -0.393 | 0.0744 | -0.015 | -5.281
-9.5 | -0.366 | 0.0658 | -0.016 | -5.557
-9 | -0.339 | 0.05793 | -0.018 | -5.851
-8.5 | -0.317 | 0.046 | -0.023 | -6.892
-8 | -0.343 | 0.01057 | -0.035 | -32.398
-7.5 | -0.309 | 0.00961 | -0.037 | -32.21
-7 | -0.276 | 0.00892 | -0.038 | -30.936
-6.5 | -0.333 | 0.00849 | -0.039 | -39.235
-6 | -0.349 | 0.00808 | -0.041 | -43.21
-5.5 | -0.314 | 0.00756 | -0.042 | -41.507
-5 | -0.263 | 0.0071 | -0.044 | -37
-4.5 | -0.203 | 0.00672 | -0.045 | -30.244
-4 | -0.139 | 0.00641 | -0.047 | -21.716
-3.5 | -0.072 | 0.00619 | -0.048 | -11.657
-3 | -0.003 | 0.00594 | -0.049 | -0.545
-2.5 | 0.067 | 0.00571 | -0.051 | 11.7
-2 | 0.138 | 0.00523 | -0.052 | 26.323
-1.5 | 0.209 | 0.00435 | -0.054 | 48.118
-1 | 0.281 | 0.00668 | -0.055 | 42.014
-0.5 | 0.352 | 0.00663 | -0.057 | 53.056
0 | 0.411 | 0.00553 | -0.059 | 74.303
0.5 | 0.48 | 0.00585 | -0.06 | 82.004
1 | 0.548 | 0.00617 | -0.061 | 88.827
1.5 | 0.617 | 0.00655 | -0.063 | 94.233
2 | 0.681 | 0.00694 | -0.064 | 98.195
2.5 | 0.749 | 0.00742 | -0.066 | 100.983
3 | 0.817 | 0.00812 | -0.067 | 100.616
3.5 | 0.884 | 0.00871 | -0.069 | 101.438
4 | 0.951 | 0.00931 | -0.07 | 102.113
4.5 | 1.018 | 0.00993 | -0.072 | 102.532
5 | 1.084 | 0.0105 | -0.073 | 103.205
5.5 | 1.15 | 0.01108 | -0.075 | 103.767
6 | 1.214 | 0.01195 | -0.076 | 101.617
6.5 | 1.277 | 0.01287 | -0.077 | 99.249
7 | 1.338 | 0.01404 | -0.079 | 95.263
7.5 | 1.395 | 0.0152 | -0.08 | 91.783
8 | 1.446 | 0.01809 | -0.082 | 79.932
8.5 | 1.49 | 0.01935 | -0.083 | 77.007
9 | 1.525 | 0.02089 | -0.085 | 73.004
9.5 | 1.547 | 0.02294 | -0.086 | 67.428
10 | 1.542 | 0.02491 | -0.087 | 61.916
10.5 | 1.45 | 0.02736 | -0.089 | 52.993
11 | 0.932 | 0.03392 | -0.09 | 27.469
11.5 | 0.964 | 0.03482 | -0.091 | 27.683
12 | 0.995 | 0.03824 | -0.092 | 26.01
12.5 | 1.012 | 0.04609 | -0.092 | 21.968
13 | 1.053 | 0.04278 | -0.094 | 24.611
13.5 | 1.083 | 0.04617 | -0.095 | 23.469
14 | 1.103 | 0.05353 | -0.095 | 20.612
14.5 | 1.113 | 0.05886 | -0.094 | 18.914

## 96. Re 7M Mach 0.50 (2)
BIGFOIL.COM POLAR EXPORT
UAG92170SF
UAG92 170/SF |  |  |  | Cl Max: | 1.2406 | at alpha= | 16 | deg
XFOIL ncrit=9 |  |  |  | L/D Max: | 147.404 | at alpha= | 2.5 | deg
Re: | 7000000 |  |  | Cd Min: | 0.00386 | at alpha= | 1 | deg
Mach: | 0.5 |  |  | Cl=0 at alpha= | -3.8954 | deg
|  |  |  | @ Cl=0.1, Cd= | 0.0064762
|  |  |  | @ Cl=0.4, Cd= | 0.0053156
|  |  |  | @ Cl=0.6, Cd= | 0.0042397
alpha (deg) | Cl | Cd | Cm | Cl/Cd
-20 | -0.5163 | 0.24263 | 0.0048 | -2.1279
-19.5 | -0.4905 | 0.23589 | -0.0006 | -2.0794
-19 | -0.4678 | 0.22668 | -0.0064 | -2.0637
-18.5 | -0.4444 | 0.21847 | -0.012 | -2.0341
-18 | -0.4212 | 0.21015 | -0.0174 | -2.0043
-17.5 | -0.3997 | 0.20115 | -0.0231 | -1.9871
-17 | -0.3769 | 0.1928 | -0.0284 | -1.9549
-16.5 | -0.3557 | 0.18398 | -0.0343 | -1.9334
-16 | -0.3295 | 0.17625 | -0.0403 | -1.8695
-15.5 | -0.3062 | 0.1679 | -0.0462 | -1.8237
-15 | -0.2857 | 0.16036 | -0.0509 | -1.7816
-14.5 | -0.2682 | 0.15196 | -0.0556 | -1.7649
-14 | -0.2501 | 0.14389 | -0.06 | -1.7381
-13.5 | -0.2432 | 0.1342 | -0.0647 | -1.8122
-13 | -0.2275 | 0.12629 | -0.0692 | -1.8014
-12.5 | -0.2217 | 0.11681 | -0.0743 | -1.898
-12 | -0.2092 | 0.10825 | -0.0798 | -1.9326
-11.5 | -0.1979 | 0.0996 | -0.0856 | -1.9869
-11 | -0.1967 | 0.09018 | -0.0911 | -2.1812
-10.5 | -0.2043 | 0.07919 | -0.0984 | -2.5799
-10 | -0.2083 | 0.06836 | -0.1072 | -3.0471
-9.5 | -0.2181 | 0.05258 | -0.126 | -4.148
-9 | -0.2543 | 0.03944 | -0.1354 | -6.4478
-8.5 | -0.2889 | 0.03148 | -0.1322 | -9.1773
-8 | -0.3265 | 0.02466 | -0.123 | -13.2401
-7.5 | -0.3545 | 0.01923 | -0.1102 | -18.4347
-7 | -0.3608 | 0.01444 | -0.0987 | -24.9861
-6.5 | -0.3114 | 0.01111 | -0.0949 | -28.0288
-6 | -0.2488 | 0.00948 | -0.0925 | -26.2447
-5.5 | -0.1889 | 0.00844 | -0.0898 | -22.3815
-5 | -0.1295 | 0.00782 | -0.0872 | -16.5601
-4.5 | -0.0708 | 0.00739 | -0.0848 | -9.5805
-4 | -0.0118 | 0.00699 | -0.0826 | -1.6881
-3.5 | 0.0446 | 0.00669 | -0.0801 | 6.6667
-3 | 0.0986 | 0.00648 | -0.0774 | 15.216
-2.5 | 0.1538 | 0.00633 | -0.075 | 24.297
-2 | 0.2117 | 0.00621 | -0.0733 | 34.0902
-1.5 | 0.2691 | 0.00601 | -0.0717 | 44.7754
-1 | 0.3256 | 0.00582 | -0.07 | 55.945
-0.5 | 0.376 | 0.0055 | -0.0672 | 68.3636
0.5 | 0.4684 | 0.00479 | -0.0604 | 97.7871
1 | 0.4985 | 0.00386 | -0.0539 | 129.1451
2 | 0.6295 | 0.00435 | -0.0548 | 144.7126
2.5 | 0.6928 | 0.0047 | -0.0549 | 147.4043
3.5 | 0.8027 | 0.00579 | -0.0521 | 138.6356
4 | 0.8346 | 0.00672 | -0.0466 | 124.1964
4.5 | 0.7969 | 0.0082 | -0.0281 | 97.1829
5 | 0.8085 | 0.00921 | -0.0191 | 87.785
5.5 | 0.8235 | 0.01038 | -0.011 | 79.3353
6 | 0.8456 | 0.01144 | -0.0042 | 73.9161
6.5 | 0.8723 | 0.01256 | 0.0017 | 69.4506
7 | 0.8933 | 0.01402 | 0.008 | 63.7161
7.5 | 0.9198 | 0.01545 | 0.0133 | 59.534
8 | 0.9495 | 0.0169 | 0.018 | 56.1834
8.5 | 0.977 | 0.01854 | 0.0227 | 52.6969
9 | 0.9981 | 0.02053 | 0.028 | 48.6167
9.5 | 1.011 | 0.023 | 0.0337 | 43.9565
10 | 1.0329 | 0.02527 | 0.0382 | 40.8746
10.5 | 1.0431 | 0.02827 | 0.0435 | 36.8978
11 | 1.0629 | 0.03102 | 0.0474 | 34.265
11.5 | 1.0927 | 0.03346 | 0.0504 | 32.6569
12 | 1.1237 | 0.03596 | 0.053 | 31.2486
12.5 | 1.1469 | 0.03907 | 0.056 | 29.355
13 | 1.1691 | 0.0424 | 0.0586 | 27.5731
13.5 | 1.1781 | 0.04681 | 0.0614 | 25.1677
14 | 1.197 | 0.05082 | 0.0634 | 23.5537
14.5 | 1.216 | 0.05502 | 0.0651 | 22.1011
15 | 1.2295 | 0.05989 | 0.0664 | 20.5293
15.5 | 1.2374 | 0.06546 | 0.0673 | 18.9031
16 | 1.2406 | 0.07177 | 0.0676 | 17.2858
16.5 | 1.2359 | 0.0791 | 0.067 | 15.6245
17 | 1.2195 | 0.08804 | 0.0651 | 13.8517
17.5 | 1.1961 | 0.09815 | 0.0617 | 12.1864
18 | 1.1715 | 0.10895 | 0.0572 | 10.7526
18.5 | 1.1454 | 0.12036 | 0.0516 | 9.5165
19 | 1.116 | 0.13262 | 0.0449 | 8.415
19.5 | 1.091 | 0.14468 | 0.0377 | 7.5408
20 | 1.0643 | 0.15736 | 0.0299 | 6.7635

## 97. Re 8M Mach 0.00 (1)
BIGFOIL.COM POLAR EXPORT
UAG92170SF
UAG92 170/SF |  |  |  | Cl Max: | 1.626 | at alpha= | 13.5 | deg
JavaFoil+Calcfoil stall+Eppler ext transition |  |  |  | L/D Max: | 231.691 | at alpha= | 4 | deg
Re: | 8000000 |  |  | Cd Min: | 0.00298 | at alpha= | 0 | deg
Mach: | 0 |  |  | Cl=0 at alpha= | -2.9754 | deg
|  |  |  | @ Cl=0.1, Cd= | 0.0049045
|  |  |  | @ Cl=0.4, Cd= | 0.0030588
|  |  |  | @ Cl=0.6, Cd= | 0.0035925
alpha (deg) | Cl | Cd | Cm | Cl/Cd
-17.5 | -0.629 | 0.10654 | -0.007 | -5.901
-17 | -0.644 | 0.0962 | -0.008 | -6.695
-16.5 | -0.654 | 0.09176 | -0.009 | -7.128
-16 | -0.665 | 0.08548 | -0.01 | -7.774
-15.5 | -0.672 | 0.08076 | -0.011 | -8.326
-15 | -0.682 | 0.07338 | -0.012 | -9.287
-14.5 | -0.684 | 0.07074 | -0.012 | -9.667
-14 | -0.688 | 0.06489 | -0.013 | -10.6
-13.5 | -0.703 | 0.05014 | -0.015 | -14.018
-13 | -0.776 | 0.01662 | -0.02 | -46.724
-12.5 | -0.78 | 0.01361 | -0.021 | -57.355
-12 | -0.77 | 0.01258 | -0.022 | -61.231
-11.5 | -0.756 | 0.01178 | -0.023 | -64.165
-11 | -0.738 | 0.01112 | -0.025 | -66.349
-10.5 | -0.716 | 0.01058 | -0.026 | -67.645
-10 | -0.69 | 0.00999 | -0.027 | -69.049
-9.5 | -0.659 | 0.00962 | -0.028 | -68.514
-9 | -0.625 | 0.00934 | -0.029 | -66.923
-8.5 | -0.587 | 0.00815 | -0.03 | -72.069
-8 | -0.546 | 0.00778 | -0.031 | -70.221
-7.5 | -0.502 | 0.00749 | -0.032 | -66.943
-7 | -0.454 | 0.00712 | -0.033 | -63.791
-6.5 | -0.404 | 0.00681 | -0.035 | -59.309
-6 | -0.351 | 0.00655 | -0.036 | -53.627
-5.5 | -0.297 | 0.00628 | -0.037 | -47.247
-5 | -0.24 | 0.00605 | -0.038 | -39.723
-4.5 | -0.183 | 0.00586 | -0.04 | -31.166
-4 | -0.124 | 0.00568 | -0.041 | -21.769
-3.5 | -0.064 | 0.00555 | -0.042 | -11.45
-3 | -0.003 | 0.00538 | -0.043 | -0.527
-2.5 | 0.058 | 0.00525 | -0.045 | 11.135
-2 | 0.12 | 0.00474 | -0.046 | 25.334
-1.5 | 0.182 | 0.00446 | -0.047 | 40.911
-1 | 0.244 | 0.00347 | -0.048 | 70.403
-0.5 | 0.306 | 0.00374 | -0.05 | 81.934
0 | 0.357 | 0.00298 | -0.051 | 119.628
0.5 | 0.417 | 0.00309 | -0.052 | 135.084
1 | 0.477 | 0.00333 | -0.054 | 143.101
1.5 | 0.536 | 0.00345 | -0.055 | 155.409
2 | 0.593 | 0.00357 | -0.056 | 166.206
2.5 | 0.652 | 0.00376 | -0.057 | 173.494
3 | 0.711 | 0.00395 | -0.059 | 179.918
3.5 | 0.77 | 0.00343 | -0.06 | 224.683
4 | 0.829 | 0.00358 | -0.061 | 231.691
4.5 | 0.887 | 0.00808 | -0.062 | 109.865
5 | 0.946 | 0.00849 | -0.064 | 111.447
5.5 | 1.004 | 0.00886 | -0.065 | 113.349
6 | 1.061 | 0.00941 | -0.066 | 112.789
6.5 | 1.118 | 0.00995 | -0.067 | 112.291
7 | 1.174 | 0.01065 | -0.069 | 110.227
7.5 | 1.228 | 0.01137 | -0.07 | 108.044
8 | 1.281 | 0.01209 | -0.071 | 105.916
8.5 | 1.331 | 0.01392 | -0.072 | 95.617
9 | 1.38 | 0.01462 | -0.074 | 94.407
9.5 | 1.427 | 0.01542 | -0.075 | 92.593
10 | 1.472 | 0.01624 | -0.076 | 90.592
10.5 | 1.509 | 0.01734 | -0.077 | 86.997
11 | 1.541 | 0.01822 | -0.078 | 84.592
11.5 | 1.569 | 0.01916 | -0.08 | 81.892
12 | 1.592 | 0.02001 | -0.081 | 79.537
12.5 | 1.609 | 0.02108 | -0.082 | 76.318
13 | 1.62 | 0.02211 | -0.083 | 73.284
13.5 | 1.626 | 0.02336 | -0.084 | 69.595
14 | 1.626 | 0.02469 | -0.085 | 65.834
14.5 | 1.62 | 0.02587 | -0.087 | 62.606
15 | 1.608 | 0.02739 | -0.088 | 58.682
15.5 | 1.59 | 0.02895 | -0.089 | 54.923
16 | 1.568 | 0.0305 | -0.09 | 51.395
16.5 | 1.541 | 0.03229 | -0.091 | 47.712
17 | 1.51 | 0.03402 | -0.092 | 44.384
17.5 | 1.475 | 0.03617 | -0.093 | 40.779
18 | 1.437 | 0.0382 | -0.094 | 37.616
18.5 | 1.397 | 0.04005 | -0.095 | 34.886

## 98. Re 8M Mach 0.00 (2)
BIGFOIL.COM POLAR EXPORT
UAG92170SF
UAG92 170/SF |  |  |  | Cl Max: | 1.4381 | at alpha= | 20 | deg
XFOIL ncrit=9 |  |  |  | L/D Max: | 160.629 | at alpha= | 3.5 | deg
Re: | 8000000 |  |  | Cd Min: | 0.00334 | at alpha= | 1 | deg
Mach: | 0 |  |  | Cl=0 at alpha= | -3.2858 | deg
|  |  |  | @ Cl=0.1, Cd= | 0.0058435
|  |  |  | @ Cl=0.4, Cd= | 0.0039334
|  |  |  | @ Cl=0.6, Cd= | 0.0038472
alpha (deg) | Cl | Cd | Cm | Cl/Cd
-20 | -1.4006 | 0.03713 | -0.0862 | -37.7215
-19.5 | -1.4093 | 0.0321 | -0.085 | -43.9034
-19 | -1.3996 | 0.02877 | -0.0835 | -48.6479
-18.5 | -1.3861 | 0.02563 | -0.0821 | -54.0812
-18 | -1.3497 | 0.02337 | -0.0831 | -57.7535
-17.5 | -1.2998 | 0.02132 | -0.0862 | -60.9662
-17 | -1.259 | 0.01991 | -0.0863 | -63.2346
-16.5 | -1.2209 | 0.01859 | -0.0856 | -65.6751
-16 | -1.1827 | 0.01748 | -0.0843 | -67.6602
-15.5 | -1.1453 | 0.01637 | -0.0827 | -69.9633
-15 | -1.1067 | 0.01546 | -0.081 | -71.5847
-14.5 | -1.0651 | 0.01475 | -0.0796 | -72.2102
-14 | -1.0258 | 0.01391 | -0.0776 | -73.7455
-13.5 | -0.9828 | 0.01336 | -0.0762 | -73.5629
-13 | -0.9413 | 0.0127 | -0.0743 | -74.1181
-12.5 | -0.8988 | 0.01209 | -0.0725 | -74.3424
-12 | -0.8548 | 0.01158 | -0.0709 | -73.8169
-11.5 | -0.8106 | 0.01109 | -0.0692 | -73.0929
-11 | -0.7666 | 0.01055 | -0.0675 | -72.6635
-10.5 | -0.7206 | 0.01026 | -0.066 | -70.2339
-10 | -0.6752 | 0.0098 | -0.0644 | -68.898
-9.5 | -0.6294 | 0.00938 | -0.0628 | -67.1002
-9 | -0.5823 | 0.0094 | -0.0613 | -61.9468
-8.5 | -0.5375 | 0.00869 | -0.0596 | -61.8527
-8 | -0.4888 | 0.00826 | -0.0585 | -59.1768
-7.5 | -0.4389 | 0.00793 | -0.0577 | -55.3468
-6.5 | -0.337 | 0.00738 | -0.0564 | -45.664
-6 | -0.2854 | 0.00715 | -0.0559 | -39.9161
-5 | -0.1816 | 0.00669 | -0.055 | -27.145
-4.5 | -0.1289 | 0.0065 | -0.0547 | -19.8308
-4 | -0.0762 | 0.00636 | -0.0544 | -11.9811
-3.5 | -0.023 | 0.00614 | -0.0542 | -3.7459
-3 | 0.0307 | 0.00599 | -0.0541 | 5.1252
-2.5 | 0.0842 | 0.00589 | -0.0541 | 14.2954
-2 | 0.1386 | 0.00573 | -0.0542 | 24.1885
-1.5 | 0.1892 | 0.0055 | -0.0535 | 34.4
-1 | 0.2417 | 0.0053 | -0.0533 | 45.6038
-0.5 | 0.2904 | 0.00503 | -0.0523 | 57.7336
0 | 0.3417 | 0.00485 | -0.0519 | 70.4536
0.5 | 0.3863 | 0.00438 | -0.0502 | 88.1963
1 | 0.4182 | 0.00334 | -0.0461 | 125.2096
1.5 | 0.4735 | 0.0034 | -0.0465 | 139.2647
2 | 0.5295 | 0.00357 | -0.0471 | 148.3193
2.5 | 0.5837 | 0.00378 | -0.0474 | 154.418
3 | 0.6371 | 0.004 | -0.0475 | 159.275
3.5 | 0.6891 | 0.00429 | -0.0475 | 160.6294
4 | 0.74 | 0.00462 | -0.0472 | 160.1732
4.5 | 0.7893 | 0.00496 | -0.0467 | 159.1331
5 | 0.8355 | 0.00537 | -0.0457 | 155.5866
5.5 | 0.8733 | 0.00603 | -0.0432 | 144.8259
6 | 0.9016 | 0.0069 | -0.0391 | 130.6667
6.5 | 0.9017 | 0.0078 | -0.0294 | 115.6026
7 | 0.8982 | 0.00901 | -0.0196 | 99.6892
7.5 | 0.9129 | 0.01 | -0.0134 | 91.29
8 | 0.9358 | 0.01089 | -0.0088 | 85.932
8.5 | 0.9478 | 0.01214 | -0.0027 | 78.0725
9 | 0.9722 | 0.01314 | 0.0012 | 73.9878
9.5 | 0.9829 | 0.01466 | 0.0069 | 67.0464
10 | 1.0084 | 0.0158 | 0.0102 | 63.8228
10.5 | 1.0276 | 0.01727 | 0.0142 | 59.502
11 | 1.0559 | 0.01846 | 0.0167 | 57.1993
11.5 | 1.0832 | 0.01975 | 0.0191 | 54.8456
12 | 1.1145 | 0.02092 | 0.0209 | 53.2744
12.5 | 1.141 | 0.02236 | 0.0232 | 51.0286
13 | 1.1692 | 0.02378 | 0.025 | 49.1674
13.5 | 1.1931 | 0.02549 | 0.0272 | 46.8066
14 | 1.2184 | 0.02719 | 0.029 | 44.8106
14.5 | 1.2397 | 0.0292 | 0.0311 | 42.4555
15 | 1.2598 | 0.03139 | 0.0329 | 40.1338
15.5 | 1.2879 | 0.03311 | 0.0339 | 38.8976
16 | 1.3078 | 0.03545 | 0.0354 | 36.8914
16.5 | 1.3302 | 0.03773 | 0.0365 | 35.2558
17 | 1.3523 | 0.04007 | 0.0374 | 33.7484
17.5 | 1.3689 | 0.0429 | 0.0384 | 31.9091
18 | 1.3845 | 0.04597 | 0.0393 | 30.1175
18.5 | 1.4003 | 0.04909 | 0.0398 | 28.5252
19 | 1.4155 | 0.05239 | 0.0401 | 27.0185
19.5 | 1.4284 | 0.056 | 0.0402 | 25.5071
20 | 1.4381 | 0.06001 | 0.0402 | 23.9643

## 99. Re 8M Mach 0.10 (1)
BIGFOIL.COM POLAR EXPORT
UAG92170SF
UAG92 170/SF |  |  |  | Cl Max: | 1.62 | at alpha= | 13.5 | deg
JavaFoil+Calcfoil stall+Eppler ext transition |  |  |  | L/D Max: | 231.328 | at alpha= | 4 | deg
Re: | 8000000 |  |  | Cd Min: | 0.00298 | at alpha= | 0 | deg
Mach: | 0.1 |  |  | Cl=0 at alpha= | -2.9758 | deg
|  |  |  | @ Cl=0.1, Cd= | 0.0048416
|  |  |  | @ Cl=0.4, Cd= | 0.003062
|  |  |  | @ Cl=0.6, Cd= | 0.0035827
alpha (deg) | Cl | Cd | Cm | Cl/Cd
-17.5 | -0.584 | 0.10941 | -0.007 | -5.342
-17 | -0.601 | 0.10102 | -0.008 | -5.949
-16.5 | -0.616 | 0.09429 | -0.009 | -6.529
-16 | -0.629 | 0.08774 | -0.01 | -7.172
-15.5 | -0.64 | 0.0828 | -0.011 | -7.732
-15 | -0.649 | 0.07903 | -0.011 | -8.205
-14.5 | -0.657 | 0.07301 | -0.012 | -9.001
-14 | -0.664 | 0.06685 | -0.013 | -9.936
-13.5 | -0.678 | 0.05419 | -0.015 | -12.514
-13 | -0.716 | 0.03019 | -0.018 | -23.705
-12.5 | -0.763 | 0.01436 | -0.021 | -53.149
-12 | -0.757 | 0.01294 | -0.022 | -58.527
-11.5 | -0.746 | 0.01203 | -0.024 | -61.95
-11 | -0.729 | 0.01132 | -0.025 | -64.452
-10.5 | -0.71 | 0.01062 | -0.026 | -66.814
-10 | -0.685 | 0.01012 | -0.027 | -67.73
-9.5 | -0.656 | 0.00974 | -0.028 | -67.42
-9 | -0.623 | 0.00867 | -0.029 | -71.932
-8.5 | -0.587 | 0.00827 | -0.03 | -70.963
-8 | -0.546 | 0.00785 | -0.031 | -69.529
-7.5 | -0.502 | 0.00755 | -0.032 | -66.546
-7 | -0.455 | 0.00716 | -0.034 | -63.553
-6.5 | -0.405 | 0.00687 | -0.035 | -58.967
-6 | -0.353 | 0.00657 | -0.036 | -53.652
-5.5 | -0.298 | 0.00632 | -0.037 | -47.118
-5 | -0.241 | 0.00609 | -0.038 | -39.658
-4.5 | -0.183 | 0.00587 | -0.04 | -31.262
-4 | -0.124 | 0.0057 | -0.041 | -21.776
-3.5 | -0.064 | 0.00557 | -0.042 | -11.461
-3 | -0.003 | 0.0054 | -0.043 | -0.528
-2.5 | 0.059 | 0.00504 | -0.045 | 11.647
-2 | 0.121 | 0.00474 | -0.046 | 25.451
-1.5 | 0.183 | 0.00446 | -0.047 | 41.1
-1 | 0.246 | 0.00348 | -0.049 | 70.509
-0.5 | 0.308 | 0.00345 | -0.05 | 89.326
0 | 0.359 | 0.00298 | -0.051 | 120.309
0.5 | 0.419 | 0.0031 | -0.052 | 135.078
1 | 0.479 | 0.00333 | -0.054 | 143.964
1.5 | 0.539 | 0.00345 | -0.055 | 156.309
2 | 0.596 | 0.00357 | -0.056 | 167.107
2.5 | 0.656 | 0.00376 | -0.058 | 174.231
3 | 0.715 | 0.00328 | -0.059 | 217.576
3.5 | 0.774 | 0.00343 | -0.06 | 225.705
4 | 0.833 | 0.0036 | -0.061 | 231.328
4.5 | 0.892 | 0.00814 | -0.063 | 109.517
5 | 0.95 | 0.00854 | -0.064 | 111.261
5.5 | 1.009 | 0.00892 | -0.065 | 113.127
6 | 1.066 | 0.00947 | -0.066 | 112.533
6.5 | 1.123 | 0.01003 | -0.068 | 111.933
7 | 1.179 | 0.01074 | -0.069 | 109.786
7.5 | 1.234 | 0.01146 | -0.07 | 107.658
8 | 1.287 | 0.01222 | -0.071 | 105.258
8.5 | 1.337 | 0.01406 | -0.073 | 95.126
9 | 1.386 | 0.01477 | -0.074 | 93.855
9.5 | 1.433 | 0.01558 | -0.075 | 91.975
10 | 1.477 | 0.01641 | -0.076 | 90.008
10.5 | 1.513 | 0.01753 | -0.078 | 86.323
11 | 1.545 | 0.01844 | -0.079 | 83.82
11.5 | 1.572 | 0.01935 | -0.08 | 81.224
12 | 1.593 | 0.02034 | -0.081 | 78.326
12.5 | 1.608 | 0.02147 | -0.082 | 74.895
13 | 1.617 | 0.02245 | -0.084 | 72.037
13.5 | 1.62 | 0.02383 | -0.085 | 67.978
14 | 1.616 | 0.02512 | -0.086 | 64.343
14.5 | 1.606 | 0.0264 | -0.087 | 60.845
15 | 1.59 | 0.02796 | -0.088 | 56.857
15.5 | 1.568 | 0.02964 | -0.089 | 52.904
16 | 1.54 | 0.03133 | -0.09 | 49.169
16.5 | 1.508 | 0.03319 | -0.091 | 45.434
17 | 1.471 | 0.035 | -0.092 | 42.04
17.5 | 1.431 | 0.03721 | -0.093 | 38.449
18 | 1.387 | 0.0395 | -0.094 | 35.114
18.5 | 1.341 | 0.04153 | -0.095 | 32.29

## 100. Re 8M Mach 0.10 (2)
BIGFOIL.COM POLAR EXPORT
UAG92170SF
UAG92 170/SF |  |  |  | Cl Max: | 1.4321 | at alpha= | 20 | deg
XFOIL ncrit=9 |  |  |  | L/D Max: | 160.812 | at alpha= | 3.5 | deg
Re: | 8000000 |  |  | Cd Min: | 0.00335 | at alpha= | 1 | deg
Mach: | 0.1 |  |  | Cl=0 at alpha= | -3.2969 | deg
|  |  |  | @ Cl=0.1, Cd= | 0.0058587
|  |  |  | @ Cl=0.4, Cd= | 0.0040314
|  |  |  | @ Cl=0.6, Cd= | 0.0038545
alpha (deg) | Cl | Cd | Cm | Cl/Cd
-20 | -1.2633 | 0.05638 | -0.0813 | -22.4069
-19.5 | -1.3173 | 0.04242 | -0.0894 | -31.0537
-19 | -1.3376 | 0.03539 | -0.09 | -37.796
-18.5 | -1.3508 | 0.03 | -0.0883 | -45.0267
-18 | -1.3391 | 0.02677 | -0.0865 | -50.0224
-17.5 | -1.2979 | 0.02378 | -0.0893 | -54.5795
-17 | -1.2572 | 0.02185 | -0.0901 | -57.5378
-16.5 | -1.2192 | 0.02014 | -0.0897 | -60.5362
-16 | -1.1816 | 0.01874 | -0.0885 | -63.0523
-15.5 | -1.1465 | 0.01734 | -0.0867 | -66.1188
-15 | -1.1077 | 0.01629 | -0.0849 | -67.9988
-14.5 | -1.0663 | 0.01548 | -0.0832 | -68.8824
-14 | -1.0281 | 0.0145 | -0.081 | -70.9034
-13.5 | -0.9842 | 0.01392 | -0.0794 | -70.704
-13 | -0.9441 | 0.01312 | -0.0771 | -71.9588
-12.5 | -0.9016 | 0.01246 | -0.0751 | -72.3596
-12 | -0.8576 | 0.01189 | -0.0733 | -72.1278
-11.5 | -0.8134 | 0.01134 | -0.0714 | -71.7284
-11 | -0.7692 | 0.01074 | -0.0695 | -71.6201
-10.5 | -0.7229 | 0.0104 | -0.0679 | -69.5096
-10 | -0.677 | 0.00991 | -0.0662 | -68.3148
-9.5 | -0.6307 | 0.00947 | -0.0645 | -66.5998
-9 | -0.5828 | 0.00946 | -0.063 | -61.6068
-8.5 | -0.5372 | 0.00892 | -0.0612 | -60.2242
-8 | -0.4898 | 0.00833 | -0.0598 | -58.7995
-7.5 | -0.4397 | 0.00798 | -0.0588 | -55.1003
-7 | -0.3889 | 0.00772 | -0.058 | -50.3756
-6.5 | -0.3373 | 0.00742 | -0.0574 | -45.4582
-6 | -0.2855 | 0.00718 | -0.0568 | -39.7632
-5.5 | -0.2341 | 0.00694 | -0.0561 | -33.732
-5 | -0.1812 | 0.0067 | -0.0557 | -27.0448
-4.5 | -0.1283 | 0.00651 | -0.0554 | -19.7081
-4 | -0.0753 | 0.00637 | -0.0551 | -11.821
-3.5 | -0.0219 | 0.00615 | -0.0548 | -3.561
-3 | 0.032 | 0.006 | -0.0547 | 5.3333
-2.5 | 0.0859 | 0.0059 | -0.0546 | 14.5593
-2 | 0.1405 | 0.00574 | -0.0547 | 24.4774
-1.5 | 0.1913 | 0.00551 | -0.054 | 34.7187
-1 | 0.244 | 0.00531 | -0.0537 | 45.951
-0.5 | 0.2929 | 0.00504 | -0.0527 | 58.1151
0 | 0.3444 | 0.00487 | -0.0523 | 70.7187
0.5 | 0.389 | 0.00439 | -0.0506 | 88.6105
1 | 0.4209 | 0.00335 | -0.0464 | 125.6418
1.5 | 0.4765 | 0.00341 | -0.0468 | 139.7361
2 | 0.5327 | 0.00358 | -0.0474 | 148.7989
2.5 | 0.5873 | 0.0038 | -0.0476 | 154.5526
3 | 0.6409 | 0.00403 | -0.0478 | 159.0323
3.5 | 0.6931 | 0.00431 | -0.0477 | 160.8121
4 | 0.7442 | 0.00464 | -0.0474 | 160.3879
4.5 | 0.7937 | 0.00499 | -0.0468 | 159.0581
5 | 0.84 | 0.00541 | -0.0458 | 155.268
5.5 | 0.8777 | 0.0061 | -0.0432 | 143.8852
6 | 0.903 | 0.00701 | -0.0385 | 128.816
6.5 | 0.8933 | 0.00804 | -0.0269 | 111.107
7 | 0.8945 | 0.00922 | -0.018 | 97.0174
7.5 | 0.9129 | 0.01014 | -0.0124 | 90.0296
8 | 0.9353 | 0.01106 | -0.0077 | 84.566
8.5 | 0.9461 | 0.01237 | -0.0014 | 76.4834
9 | 0.9728 | 0.01333 | 0.0022 | 72.9782
9.5 | 0.9824 | 0.01494 | 0.0081 | 65.7564
10 | 1.0095 | 0.01605 | 0.0112 | 62.8972
10.5 | 1.0281 | 0.01758 | 0.0153 | 58.4812
11 | 1.057 | 0.01877 | 0.0178 | 56.3133
11.5 | 1.0836 | 0.02014 | 0.0203 | 53.8034
12 | 1.1154 | 0.02131 | 0.0221 | 52.3416
12.5 | 1.1415 | 0.02283 | 0.0244 | 50
13.5 | 1.194 | 0.02604 | 0.0285 | 45.8525
14 | 1.2167 | 0.02794 | 0.0306 | 43.5469
14.5 | 1.2399 | 0.02989 | 0.0325 | 41.4821
15 | 1.2599 | 0.03214 | 0.0344 | 39.2004
15.5 | 1.2856 | 0.03411 | 0.0356 | 37.6898
16 | 1.3072 | 0.03641 | 0.0369 | 35.9022
16.5 | 1.3307 | 0.03867 | 0.0379 | 34.4117
17 | 1.3507 | 0.04125 | 0.0389 | 32.7442
17.5 | 1.3647 | 0.04442 | 0.0401 | 30.7226
18 | 1.3813 | 0.0475 | 0.0408 | 29.08
18.5 | 1.3972 | 0.05071 | 0.0413 | 27.5528
19 | 1.4124 | 0.05411 | 0.0416 | 26.1024
19.5 | 1.4242 | 0.05793 | 0.0417 | 24.5848
20 | 1.4321 | 0.06226 | 0.0416 | 23.0019

## 101. Re 8M Mach 0.25 (1)
BIGFOIL.COM POLAR EXPORT
UAG92170SF
UAG92 170/SF |  |  |  | Cl Max: | 1.59 | at alpha= | 12 | deg
JavaFoil+Calcfoil stall+Eppler ext transition |  |  |  | L/D Max: | 211.492 | at alpha= | 2.5 | deg
Re: | 8000000 |  |  | Cd Min: | 0.00301 | at alpha= | 0 | deg
Mach: | 0.25 |  |  | Cl=0 at alpha= | -2.9762 | deg
|  |  |  | @ Cl=0.1, Cd= | 0.0050538
|  |  |  | @ Cl=0.4, Cd= | 0.0030668
|  |  |  | @ Cl=0.6, Cd= | 0.0035936
alpha (deg) | Cl | Cd | Cm | Cl/Cd
-16 | -0.308 | 0.09631 | -0.01 | -3.195
-15.5 | -0.352 | 0.09474 | -0.01 | -3.713
-15 | -0.394 | 0.08743 | -0.011 | -4.506
-14.5 | -0.435 | 0.07688 | -0.012 | -5.656
-14 | -0.467 | 0.07438 | -0.013 | -6.278
-13.5 | -0.499 | 0.06668 | -0.014 | -7.484
-13 | -0.528 | 0.05833 | -0.016 | -9.056
-12.5 | -0.563 | 0.0434 | -0.018 | -12.97
-12 | -0.638 | 0.01577 | -0.023 | -40.459
-11.5 | -0.656 | 0.01338 | -0.024 | -49.005
-11 | -0.66 | 0.01236 | -0.025 | -53.339
-10.5 | -0.657 | 0.01091 | -0.026 | -60.189
-10 | -0.646 | 0.01027 | -0.027 | -62.932
-9.5 | -0.63 | 0.00961 | -0.028 | -65.53
-9 | -0.607 | 0.0092 | -0.029 | -65.936
-8.5 | -0.577 | 0.0087 | -0.031 | -66.333
-8 | -0.543 | 0.00827 | -0.032 | -65.577
-7.5 | -0.503 | 0.00785 | -0.033 | -64.026
-7 | -0.458 | 0.00741 | -0.034 | -61.887
-6.5 | -0.41 | 0.00709 | -0.036 | -57.869
-6 | -0.358 | 0.00676 | -0.037 | -52.998
-5.5 | -0.304 | 0.00649 | -0.038 | -46.776
-5 | -0.247 | 0.00621 | -0.039 | -39.687
-4.5 | -0.188 | 0.00599 | -0.041 | -31.307
-4 | -0.127 | 0.0058 | -0.042 | -21.909
-3.5 | -0.065 | 0.00566 | -0.043 | -11.57
-3 | -0.003 | 0.00546 | -0.045 | -0.535
-2.5 | 0.06 | 0.00531 | -0.046 | 11.345
-2 | 0.124 | 0.0049 | -0.047 | 25.267
-1.5 | 0.188 | 0.00451 | -0.049 | 41.721
-1 | 0.252 | 0.00441 | -0.05 | 57.125
-0.5 | 0.316 | 0.00345 | -0.051 | 91.613
0 | 0.368 | 0.00301 | -0.053 | 122.432
0.5 | 0.43 | 0.00312 | -0.054 | 137.826
1 | 0.492 | 0.00327 | -0.055 | 150.434
1.5 | 0.553 | 0.00349 | -0.057 | 158.602
2 | 0.612 | 0.00362 | -0.058 | 169.246
2.5 | 0.673 | 0.00318 | -0.059 | 211.492
3 | 0.734 | 0.00711 | -0.06 | 103.203
3.5 | 0.794 | 0.00755 | -0.062 | 105.168
4 | 0.855 | 0.00798 | -0.063 | 107.127
4.5 | 0.915 | 0.00842 | -0.064 | 108.649
5 | 0.975 | 0.00885 | -0.066 | 110.189
5.5 | 1.035 | 0.0093 | -0.067 | 111.358
6 | 1.094 | 0.00988 | -0.068 | 110.758
6.5 | 1.152 | 0.01049 | -0.07 | 109.819
7 | 1.209 | 0.01127 | -0.071 | 107.342
7.5 | 1.265 | 0.01203 | -0.072 | 105.168
8 | 1.318 | 0.01406 | -0.073 | 93.715
8.5 | 1.369 | 0.01481 | -0.075 | 92.404
9 | 1.417 | 0.0156 | -0.076 | 90.819
9.5 | 1.463 | 0.01653 | -0.077 | 88.537
10 | 1.505 | 0.01751 | -0.078 | 85.972
10.5 | 1.537 | 0.01869 | -0.08 | 82.239
11 | 1.562 | 0.0197 | -0.081 | 79.303
11.5 | 1.58 | 0.02075 | -0.082 | 76.145
12 | 1.59 | 0.02194 | -0.083 | 72.442
12.5 | 1.59 | 0.02329 | -0.085 | 68.249
13 | 1.58 | 0.02475 | -0.086 | 63.837
13.5 | 1.56 | 0.02631 | -0.087 | 59.298
14 | 1.529 | 0.028 | -0.088 | 54.595
14.5 | 1.487 | 0.02974 | -0.089 | 50.011
15 | 1.435 | 0.03167 | -0.09 | 45.311
15.5 | 1.372 | 0.03385 | -0.091 | 40.536
16 | 1.3 | 0.03674 | -0.092 | 35.377
16.5 | 1.219 | 0.03961 | -0.093 | 30.778
17 | 1.129 | 0.04342 | -0.094 | 25.998

## 102. Re 8M Mach 0.25 (2)
BIGFOIL.COM POLAR EXPORT
UAG92170SF
UAG92 170/SF |  |  |  | Cl Max: | 1.3955 | at alpha= | 20 | deg
XFOIL ncrit=9 |  |  |  | L/D Max: | 160.697 | at alpha= | 3.5 | deg
Re: | 8000000 |  |  | Cd Min: | 0.00341 | at alpha= | 1 | deg
Mach: | 0.25 |  |  | Cl=0 at alpha= | -3.3629 | deg
|  |  |  | @ Cl=0.1, Cd= | 0.0059276
|  |  |  | @ Cl=0.4, Cd= | 0.0041283
|  |  |  | @ Cl=0.6, Cd= | 0.0038541
alpha (deg) | Cl | Cd | Cm | Cl/Cd
-20 | -0.506 | 0.22063 | 0.0039 | -2.2934
-19.5 | -0.4895 | 0.21302 | -0.0008 | -2.2979
-19 | -0.4722 | 0.20584 | -0.0053 | -2.294
-18.5 | -0.4611 | 0.19641 | -0.0103 | -2.3476
-18 | -0.4503 | 0.18717 | -0.0153 | -2.4058
-17.5 | -0.4295 | 0.18195 | -0.0191 | -2.3605
-16.5 | -0.5655 | 0.12796 | -0.043 | -4.4193
-16 | -0.8669 | 0.07005 | -0.0782 | -12.3754
-15.5 | -0.9819 | 0.04059 | -0.102 | -24.1907
-15 | -1.0016 | 0.03272 | -0.104 | -30.6112
-14.5 | -0.9615 | 0.02863 | -0.1077 | -33.5837
-14 | -0.9639 | 0.02308 | -0.1059 | -41.7634
-13.5 | -0.9036 | 0.02285 | -0.1058 | -39.5449
-13 | -0.9047 | 0.01898 | -0.0995 | -47.666
-12.5 | -0.8736 | 0.01734 | -0.0955 | -50.3806
-12 | -0.8411 | 0.01581 | -0.0913 | -53.2005
-11.5 | -0.8066 | 0.01439 | -0.0872 | -56.0528
-11 | -0.7712 | 0.01296 | -0.083 | -59.5062
-10.5 | -0.7299 | 0.01189 | -0.0796 | -61.3877
-10 | -0.6843 | 0.01108 | -0.0769 | -61.7599
-9.5 | -0.6372 | 0.01035 | -0.0744 | -61.5652
-9 | -0.5868 | 0.01006 | -0.0724 | -58.33
-8.5 | -0.5384 | 0.00943 | -0.0702 | -57.0944
-8 | -0.4884 | 0.00906 | -0.0683 | -53.9073
-7.5 | -0.4398 | 0.00835 | -0.0663 | -52.6707
-7 | -0.39 | 0.008 | -0.0644 | -48.75
-6.5 | -0.3379 | 0.00766 | -0.0631 | -44.1123
-6 | -0.2847 | 0.0074 | -0.062 | -38.473
-5.5 | -0.2319 | 0.00708 | -0.061 | -32.7542
-5 | -0.1779 | 0.00682 | -0.0602 | -26.085
-4.5 | -0.1242 | 0.00662 | -0.0594 | -18.7613
-4 | -0.0697 | 0.00643 | -0.0589 | -10.8398
-3.5 | -0.015 | 0.00621 | -0.0584 | -2.4155
-3 | 0.0397 | 0.00607 | -0.0579 | 6.5404
-2.5 | 0.0954 | 0.00594 | -0.0577 | 16.0606
-2 | 0.1512 | 0.00579 | -0.0576 | 26.114
-1.5 | 0.2034 | 0.00558 | -0.0568 | 36.4516
-1 | 0.2571 | 0.00537 | -0.0564 | 47.8771
-0.5 | 0.3072 | 0.0051 | -0.0552 | 60.2353
0 | 0.3595 | 0.00495 | -0.0546 | 72.6263
1 | 0.4354 | 0.00341 | -0.0478 | 127.6833
1.5 | 0.4926 | 0.00349 | -0.0482 | 141.1461
2 | 0.5503 | 0.00368 | -0.0487 | 149.538
2.5 | 0.6074 | 0.00388 | -0.0491 | 156.5464
3 | 0.6617 | 0.00415 | -0.049 | 159.4458
3.5 | 0.7151 | 0.00445 | -0.0488 | 160.6966
4 | 0.7672 | 0.00481 | -0.0483 | 159.501
4.5 | 0.8173 | 0.00522 | -0.0475 | 156.5709
5 | 0.8647 | 0.00571 | -0.0463 | 151.4361
5.5 | 0.8973 | 0.00655 | -0.0425 | 136.9924
6.5 | 0.8725 | 0.00906 | -0.0183 | 96.3024
7 | 0.8823 | 0.01022 | -0.0108 | 86.3307
7.5 | 0.9115 | 0.01099 | -0.0068 | 82.939
8 | 0.9334 | 0.01205 | -0.0018 | 77.4606
8.5 | 0.9489 | 0.0134 | 0.0039 | 70.8134
9 | 0.9766 | 0.01451 | 0.0075 | 67.3053
10 | 1.0124 | 0.01763 | 0.0169 | 57.4248
10.5 | 1.0322 | 0.01931 | 0.021 | 53.4542
11 | 1.0583 | 0.02082 | 0.024 | 50.8309
11.5 | 1.0868 | 0.02232 | 0.0266 | 48.6918
12 | 1.1156 | 0.02387 | 0.0289 | 46.7365
12.5 | 1.1452 | 0.02544 | 0.031 | 45.0157
13 | 1.1699 | 0.02737 | 0.0335 | 42.7439
13.5 | 1.1904 | 0.02961 | 0.0361 | 40.2026
14 | 1.2161 | 0.03167 | 0.038 | 38.3991
14.5 | 1.2363 | 0.03414 | 0.0402 | 36.2127
15 | 1.257 | 0.03673 | 0.042 | 34.2227
15.5 | 1.281 | 0.03922 | 0.0434 | 32.6619
16 | 1.3023 | 0.04195 | 0.0447 | 31.0441
16.5 | 1.3243 | 0.04474 | 0.0458 | 29.5999
17 | 1.3403 | 0.04813 | 0.0469 | 27.8475
17.5 | 1.3538 | 0.05185 | 0.0478 | 26.1099
18 | 1.3684 | 0.05566 | 0.0483 | 24.585
18.5 | 1.3792 | 0.05996 | 0.0486 | 23.002
19 | 1.3875 | 0.06466 | 0.0485 | 21.4584
19.5 | 1.393 | 0.06983 | 0.0481 | 19.9484
20 | 1.3955 | 0.07547 | 0.0473 | 18.4908

## 103. Re 8M Mach 0.50 (1)
BIGFOIL.COM POLAR EXPORT
UAG92170SF
UAG92 170/SF |  |  |  | Cl Max: | 1.547 | at alpha= | 9.5 | deg
JavaFoil+Calcfoil stall+Eppler ext transition |  |  |  | L/D Max: | 104.158 | at alpha= | 5 | deg
Re: | 8000000 |  |  | Cd Min: | 0.00429 | at alpha= | -1.5 | deg
Mach: | 0.5 |  |  | Cl=0 at alpha= | -2.9786 | deg
|  |  |  | @ Cl=0.1, Cd= | 0.0054473
|  |  |  | @ Cl=0.4, Cd= | 0.0057781
|  |  |  | @ Cl=0.6, Cd= | 0.0064938
alpha (deg) | Cl | Cd | Cm | Cl/Cd
-20 | -0.948 | 0.1481 | -0.005 | -6.398
-19.5 | -0.915 | 0.16671 | -0.005 | -5.49
-19 | -0.889 | 0.14217 | -0.006 | -6.256
-18.5 | -0.862 | 0.13851 | -0.006 | -6.224
-18 | -0.835 | 0.13341 | -0.007 | -6.26
-17.5 | -0.808 | 0.12958 | -0.007 | -6.237
-17 | -0.782 | 0.12884 | -0.008 | -6.07
-16.5 | -0.755 | 0.12144 | -0.009 | -6.218
-16 | -0.727 | 0.11648 | -0.009 | -6.245
-15.5 | -0.7 | 0.11044 | -0.01 | -6.335
-15 | -0.671 | 0.1068 | -0.01 | -6.282
-14.5 | -0.642 | 0.10462 | -0.01 | -6.139
-14 | -0.615 | 0.09878 | -0.011 | -6.224
-13.5 | -0.587 | 0.09595 | -0.012 | -6.122
-13 | -0.56 | 0.09228 | -0.012 | -6.067
-12.5 | -0.533 | 0.08966 | -0.013 | -5.944
-12 | -0.505 | 0.08376 | -0.014 | -6.031
-11.5 | -0.477 | 0.08073 | -0.014 | -5.906
-11 | -0.449 | 0.07432 | -0.014 | -6.039
-10.5 | -0.421 | 0.06887 | -0.015 | -6.118
-10 | -0.393 | 0.07414 | -0.015 | -5.299
-9.5 | -0.366 | 0.06516 | -0.016 | -5.615
-9 | -0.339 | 0.05757 | -0.018 | -5.89
-8.5 | -0.319 | 0.04429 | -0.023 | -7.192
-8 | -0.343 | 0.01036 | -0.035 | -33.083
-7.5 | -0.31 | 0.00938 | -0.037 | -33.018
-7 | -0.276 | 0.00874 | -0.038 | -31.576
-6.5 | -0.333 | 0.00831 | -0.04 | -40.067
-6 | -0.349 | 0.0079 | -0.041 | -44.231
-5.5 | -0.314 | 0.00738 | -0.042 | -42.555
-5 | -0.263 | 0.00694 | -0.044 | -37.853
-4.5 | -0.203 | 0.00659 | -0.045 | -30.874
-4 | -0.139 | 0.0063 | -0.047 | -22.115
-3.5 | -0.072 | 0.00609 | -0.048 | -11.852
-3 | -0.003 | 0.00583 | -0.049 | -0.555
-2.5 | 0.067 | 0.00561 | -0.051 | 11.911
-2 | 0.138 | 0.00526 | -0.052 | 26.195
-1.5 | 0.21 | 0.00429 | -0.054 | 48.897
-1 | 0.281 | 0.00664 | -0.055 | 42.265
-0.5 | 0.352 | 0.00673 | -0.057 | 52.27
0 | 0.411 | 0.00556 | -0.059 | 73.915
0.5 | 0.48 | 0.00586 | -0.06 | 81.886
1 | 0.548 | 0.00623 | -0.061 | 88.036
1.5 | 0.617 | 0.00658 | -0.063 | 93.774
2 | 0.682 | 0.00698 | -0.064 | 97.581
2.5 | 0.749 | 0.00764 | -0.066 | 98.103
3 | 0.817 | 0.00821 | -0.067 | 99.491
3.5 | 0.884 | 0.00874 | -0.069 | 101.147
4 | 0.951 | 0.00932 | -0.07 | 102.065
4.5 | 1.018 | 0.00989 | -0.072 | 102.919
5 | 1.084 | 0.01041 | -0.073 | 104.158
5.5 | 1.15 | 0.01112 | -0.075 | 103.434
6 | 1.215 | 0.01188 | -0.076 | 102.246
6.5 | 1.277 | 0.01288 | -0.078 | 99.145
7 | 1.338 | 0.01394 | -0.079 | 95.961
7.5 | 1.395 | 0.01667 | -0.08 | 83.689
8 | 1.446 | 0.01776 | -0.082 | 81.411
8.5 | 1.49 | 0.01899 | -0.083 | 78.497
9 | 1.526 | 0.02048 | -0.085 | 74.499
9.5 | 1.547 | 0.02245 | -0.086 | 68.906
10 | 1.543 | 0.02443 | -0.087 | 63.144
10.5 | 1.45 | 0.02685 | -0.089 | 54.011
11 | 0.932 | 0.03313 | -0.09 | 28.137
11.5 | 0.964 | 0.03397 | -0.091 | 28.388
12 | 0.995 | 0.03722 | -0.092 | 26.738
12.5 | 1.016 | 0.04397 | -0.092 | 23.117
13 | 1.056 | 0.04113 | -0.094 | 25.672
13.5 | 1.085 | 0.0445 | -0.095 | 24.391
14 | 1.105 | 0.05244 | -0.095 | 21.066
14.5 | 1.137 | 0.05031 | -0.097 | 22.59

## 104. Re 8M Mach 0.50 (2)
BIGFOIL.COM POLAR EXPORT
UAG92170SF
UAG92 170/SF |  |  |  | Cl Max: | 1.2552 | at alpha= | 16 | deg
XFOIL ncrit=9 |  |  |  | L/D Max: | 148.605 | at alpha= | 2.5 | deg
Re: | 8000000 |  |  | Cd Min: | 0.00377 | at alpha= | 1 | deg
Mach: | 0.5 |  |  | Cl=0 at alpha= | -3.8602 | deg
|  |  |  | @ Cl=0.1, Cd= | 0.0063
|  |  |  | @ Cl=0.4, Cd= | 0.0053726
|  |  |  | @ Cl=0.6, Cd= | 0.004142
alpha (deg) | Cl | Cd | Cm | Cl/Cd
-20 | -0.5242 | 0.24169 | 0.0066 | -2.1689
-19.5 | -0.501 | 0.23354 | 0.001 | -2.1452
-19 | -0.4751 | 0.22701 | -0.0043 | -2.0929
-18.5 | -0.4521 | 0.21871 | -0.0098 | -2.0671
-18 | -0.4284 | 0.2109 | -0.0151 | -2.0313
-17.5 | -0.4064 | 0.20221 | -0.0207 | -2.0098
-17 | -0.385 | 0.19317 | -0.0263 | -1.9931
-16.5 | -0.3615 | 0.18476 | -0.0321 | -1.9566
-16 | -0.3417 | 0.17644 | -0.0373 | -1.9366
-15.5 | -0.3213 | 0.1687 | -0.042 | -1.9046
-15 | -0.3013 | 0.1612 | -0.0465 | -1.8691
-14.5 | -0.2828 | 0.15334 | -0.051 | -1.8443
-14 | -0.2659 | 0.14517 | -0.0555 | -1.8316
-13.5 | -0.2573 | 0.13561 | -0.0602 | -1.8974
-13 | -0.2447 | 0.12696 | -0.0649 | -1.9274
-12.5 | -0.2319 | 0.11851 | -0.0698 | -1.9568
-12 | -0.2288 | 0.10818 | -0.076 | -2.115
-11.5 | -0.2201 | 0.09996 | -0.0807 | -2.2019
-11 | -0.2169 | 0.09049 | -0.0867 | -2.3969
-10.5 | -0.2215 | 0.07884 | -0.0958 | -2.8095
-10 | -0.2203 | 0.0682 | -0.1052 | -3.2302
-9.5 | -0.2261 | 0.052 | -0.1256 | -4.3481
-9 | -0.2621 | 0.03908 | -0.1346 | -6.7068
-8.5 | -0.2942 | 0.0311 | -0.1319 | -9.4598
-7.5 | -0.3636 | 0.01863 | -0.1092 | -19.5169
-7 | -0.3686 | 0.01369 | -0.0977 | -26.9248
-6.5 | -0.3151 | 0.01047 | -0.0945 | -30.0955
-6 | -0.2525 | 0.00907 | -0.092 | -27.839
-5.5 | -0.193 | 0.00814 | -0.0892 | -23.7101
-5 | -0.1338 | 0.00758 | -0.0865 | -17.6517
-4.5 | -0.0739 | 0.00714 | -0.0843 | -10.3501
-4 | -0.0156 | 0.00677 | -0.0819 | -2.3043
-3.5 | 0.0402 | 0.00655 | -0.0793 | 6.1374
-3 | 0.0954 | 0.00631 | -0.0768 | 15.1189
-2.5 | 0.1503 | 0.00619 | -0.0743 | 24.2811
-2 | 0.2095 | 0.00608 | -0.0729 | 34.4572
-1.5 | 0.27 | 0.00593 | -0.0719 | 45.5312
-1 | 0.3246 | 0.00573 | -0.0698 | 56.6492
-0.5 | 0.3765 | 0.00544 | -0.0673 | 69.2096
0 | 0.4323 | 0.00528 | -0.0657 | 81.875
0.5 | 0.4758 | 0.00487 | -0.0618 | 97.7002
1 | 0.4995 | 0.00377 | -0.0541 | 132.4934
1.5 | 0.5647 | 0.00396 | -0.0544 | 142.601
2 | 0.6287 | 0.00429 | -0.0546 | 146.5501
2.5 | 0.6925 | 0.00466 | -0.0548 | 148.6052
3 | 0.7518 | 0.00511 | -0.0542 | 147.1233
3.5 | 0.8029 | 0.00574 | -0.0521 | 139.878
4 | 0.8338 | 0.00666 | -0.0465 | 125.1952
5 | 0.8073 | 0.00919 | -0.0189 | 87.8455
5.5 | 0.8262 | 0.01026 | -0.0114 | 80.5263
6.5 | 0.8713 | 0.01248 | 0.0019 | 69.8157
7 | 0.8902 | 0.01401 | 0.0084 | 63.5403
7.5 | 0.9204 | 0.0153 | 0.0133 | 60.1569
8 | 0.9502 | 0.01675 | 0.018 | 56.7284
8.5 | 0.9793 | 0.01834 | 0.0225 | 53.3969
9 | 0.9983 | 0.0204 | 0.028 | 48.9363
9.5 | 1.0097 | 0.02294 | 0.034 | 44.0148
10 | 1.032 | 0.02523 | 0.0384 | 40.9037
10.5 | 1.0455 | 0.0281 | 0.0432 | 37.2064
11 | 1.07 | 0.03062 | 0.0468 | 34.9445
11.5 | 1.0998 | 0.03304 | 0.0498 | 33.2869
12 | 1.1305 | 0.03555 | 0.0526 | 31.8003
12.5 | 1.1551 | 0.03856 | 0.0555 | 29.9559
13 | 1.1764 | 0.04193 | 0.0583 | 28.0563
13.5 | 1.1867 | 0.04622 | 0.0611 | 25.675
14 | 1.2083 | 0.05003 | 0.0631 | 24.1515
14.5 | 1.2278 | 0.05416 | 0.0649 | 22.6699
15 | 1.2418 | 0.05894 | 0.0664 | 21.0689
15.5 | 1.2514 | 0.0643 | 0.0674 | 19.4619
16 | 1.2552 | 0.07049 | 0.0679 | 17.8068
17.5 | 1.2075 | 0.09686 | 0.0626 | 12.4664
18 | 1.1815 | 0.10775 | 0.0581 | 10.9652
18.5 | 1.1538 | 0.11926 | 0.0525 | 9.6747
19 | 1.1231 | 0.13162 | 0.0457 | 8.5329
19.5 | 1.098 | 0.14364 | 0.0387 | 7.6441
20 | 1.0708 | 0.15634 | 0.0308 | 6.8492

## 105. Re 10M Mach 0.00 (1)
BIGFOIL.COM POLAR EXPORT
UAG92170SF
UAG92 170/SF |  |  |  | Cl Max: | 1.627 | at alpha= | 13.5 | deg
JavaFoil+Calcfoil stall+Eppler ext transition |  |  |  | L/D Max: | 247.351 | at alpha= | 5 | deg
Re: | 10000000 |  |  | Cd Min: | 0.00311 | at alpha= | 0.5 | deg
Mach: | 0 |  |  | Cl=0 at alpha= | -2.9754 | deg
|  |  |  | @ Cl=0.1, Cd= | 0.0048961
|  |  |  | @ Cl=0.4, Cd= | 0.0034103
|  |  |  | @ Cl=0.6, Cd= | 0.0036422
alpha (deg) | Cl | Cd | Cm | Cl/Cd
-18 | -0.62 | 0.10609 | -0.007 | -5.843
-17.5 | -0.632 | 0.10137 | -0.008 | -6.235
-17 | -0.647 | 0.09147 | -0.009 | -7.078
-16.5 | -0.658 | 0.08671 | -0.009 | -7.589
-16 | -0.67 | 0.07942 | -0.01 | -8.435
-15.5 | -0.678 | 0.07512 | -0.011 | -9.023
-15 | -0.692 | 0.06437 | -0.012 | -10.743
-14.5 | -0.695 | 0.06139 | -0.013 | -11.319
-14 | -0.707 | 0.05065 | -0.015 | -13.957
-13.5 | -0.779 | 0.01747 | -0.019 | -44.588
-13 | -0.788 | 0.01411 | -0.02 | -55.823
-12.5 | -0.782 | 0.01287 | -0.021 | -60.736
-12 | -0.771 | 0.01202 | -0.022 | -64.165
-11.5 | -0.756 | 0.01131 | -0.023 | -66.868
-11 | -0.739 | 0.01062 | -0.025 | -69.57
-10.5 | -0.716 | 0.01016 | -0.026 | -70.517
-10 | -0.69 | 0.00971 | -0.027 | -71.045
-9.5 | -0.66 | 0.0093 | -0.028 | -70.908
-9 | -0.626 | 0.00901 | -0.029 | -69.393
-8.5 | -0.588 | 0.00785 | -0.03 | -74.872
-8 | -0.547 | 0.00749 | -0.031 | -72.974
-7.5 | -0.502 | 0.00722 | -0.032 | -69.495
-7 | -0.455 | 0.00684 | -0.033 | -66.505
-6.5 | -0.404 | 0.00657 | -0.035 | -61.573
-6 | -0.352 | 0.0063 | -0.036 | -55.849
-5.5 | -0.297 | 0.00609 | -0.037 | -48.754
-5 | -0.241 | 0.00591 | -0.038 | -40.748
-4.5 | -0.183 | 0.00571 | -0.04 | -32.024
-4 | -0.124 | 0.00552 | -0.041 | -22.414
-3.5 | -0.064 | 0.00542 | -0.042 | -11.734
-3 | -0.003 | 0.00528 | -0.043 | -0.538
-2.5 | 0.058 | 0.00514 | -0.045 | 11.37
-2 | 0.12 | 0.00478 | -0.046 | 25.117
-1.5 | 0.183 | 0.00347 | -0.047 | 52.589
-1 | 0.245 | 0.00349 | -0.048 | 70.079
-0.5 | 0.306 | 0.00383 | -0.05 | 80.057
0 | 0.357 | 0.00417 | -0.051 | 85.713
0.5 | 0.417 | 0.00311 | -0.052 | 134.226
1 | 0.477 | 0.00331 | -0.054 | 144.157
1.5 | 0.536 | 0.00345 | -0.055 | 155.374
2 | 0.593 | 0.00362 | -0.056 | 163.809
2.5 | 0.653 | 0.00381 | -0.057 | 171.477
3 | 0.712 | 0.00397 | -0.059 | 179.161
3.5 | 0.77 | 0.00415 | -0.06 | 185.655
4 | 0.829 | 0.00355 | -0.061 | 233.327
4.5 | 0.888 | 0.00368 | -0.062 | 241.294
5 | 0.946 | 0.00382 | -0.064 | 247.351
5.5 | 1.004 | 0.00888 | -0.065 | 113.026
6 | 1.061 | 0.00937 | -0.066 | 113.331
6.5 | 1.118 | 0.00997 | -0.067 | 112.116
7 | 1.174 | 0.01062 | -0.069 | 110.553
7.5 | 1.229 | 0.01124 | -0.07 | 109.275
8 | 1.281 | 0.01288 | -0.071 | 99.463
8.5 | 1.332 | 0.01353 | -0.072 | 98.421
9 | 1.381 | 0.01422 | -0.074 | 97.11
9.5 | 1.428 | 0.01497 | -0.075 | 95.374
10 | 1.472 | 0.01577 | -0.076 | 93.368
10.5 | 1.509 | 0.01677 | -0.077 | 89.973
11 | 1.542 | 0.01763 | -0.078 | 87.46
11.5 | 1.57 | 0.01855 | -0.08 | 84.654
12 | 1.593 | 0.01938 | -0.081 | 82.191
12.5 | 1.61 | 0.0204 | -0.082 | 78.916
13 | 1.621 | 0.02143 | -0.083 | 75.649
13.5 | 1.627 | 0.02268 | -0.084 | 71.732
14 | 1.626 | 0.02396 | -0.085 | 67.872
14.5 | 1.62 | 0.02506 | -0.087 | 64.669
15 | 1.609 | 0.0265 | -0.088 | 60.709
15.5 | 1.591 | 0.02797 | -0.089 | 56.905
16 | 1.569 | 0.02951 | -0.09 | 53.168
16.5 | 1.542 | 0.0312 | -0.091 | 49.418
17 | 1.511 | 0.03301 | -0.092 | 45.767
17.5 | 1.476 | 0.03483 | -0.093 | 42.372
18 | 1.438 | 0.03693 | -0.094 | 38.946
18.5 | 1.398 | 0.03869 | -0.095 | 36.143

## 106. Re 10M Mach 0.00 (2)
BIGFOIL.COM POLAR EXPORT
UAG92170SF
UAG92 170/SF |  |  |  | Cl Max: | 1.4603 | at alpha= | 20 | deg
XFOIL ncrit=9 |  |  |  | L/D Max: | 159.136 | at alpha= | 4 | deg
Re: | 10000000 |  |  | Cd Min: | 0.00341 | at alpha= | 1.5 | deg
Mach: | 0 |  |  | Cl=0 at alpha= | -3.2612 | deg
|  |  |  | @ Cl=0.1, Cd= | 0.0056209
|  |  |  | @ Cl=0.4, Cd= | 0.0044034
|  |  |  | @ Cl=0.6, Cd= | 0.0038777
alpha (deg) | Cl | Cd | Cm | Cl/Cd
-19.5 | -1.4106 | 0.03256 | -0.0838 | -43.3231
-19 | -1.4004 | 0.02956 | -0.0819 | -47.3748
-18.5 | -1.4034 | 0.0258 | -0.0784 | -54.3953
-18 | -1.388 | 0.02334 | -0.0757 | -59.4687
-17.5 | -1.3686 | 0.02093 | -0.0732 | -65.3894
-17 | -1.305 | 0.0192 | -0.0782 | -67.9688
-16.5 | -1.2546 | 0.01767 | -0.08 | -71.0017
-16 | -1.2069 | 0.01664 | -0.0805 | -72.53
-15.5 | -1.1701 | 0.01511 | -0.0792 | -77.4388
-15 | -1.1261 | 0.01435 | -0.0783 | -78.4739
-14.5 | -1.0836 | 0.0136 | -0.0769 | -79.6765
-14 | -1.0415 | 0.01293 | -0.0753 | -80.5491
-13.5 | -0.9986 | 0.01235 | -0.0737 | -80.8583
-13 | -0.9553 | 0.01176 | -0.0721 | -81.233
-12.5 | -0.9113 | 0.01123 | -0.0705 | -81.1487
-12 | -0.8664 | 0.01077 | -0.069 | -80.4457
-11.5 | -0.8211 | 0.01034 | -0.0675 | -79.4101
-11 | -0.7763 | 0.00987 | -0.0659 | -78.6525
-10.5 | -0.7297 | 0.00958 | -0.0644 | -76.1691
-10 | -0.6839 | 0.00918 | -0.0629 | -74.4989
-9.5 | -0.6381 | 0.00882 | -0.0612 | -72.3469
-9 | -0.5911 | 0.00881 | -0.0597 | -67.0942
-8.5 | -0.5425 | 0.00841 | -0.0587 | -64.5065
-8 | -0.4935 | 0.00801 | -0.0577 | -61.6105
-7.5 | -0.444 | 0.00763 | -0.0568 | -58.1913
-7 | -0.3932 | 0.00732 | -0.0561 | -53.7158
-6.5 | -0.3423 | 0.00706 | -0.0554 | -48.4844
-6 | -0.2904 | 0.00684 | -0.0549 | -42.4561
-5.5 | -0.2382 | 0.00659 | -0.0545 | -36.1457
-5 | -0.1858 | 0.00641 | -0.0542 | -28.986
-4.5 | -0.1329 | 0.00624 | -0.0539 | -21.2981
-4 | -0.0789 | 0.00608 | -0.0539 | -12.977
-3.5 | -0.0257 | 0.00592 | -0.0537 | -4.3412
-3 | 0.0281 | 0.00578 | -0.0537 | 4.8616
-2.5 | 0.0827 | 0.00565 | -0.0538 | 14.6372
-2 | 0.1362 | 0.00556 | -0.0537 | 24.4964
-1.5 | 0.1884 | 0.00534 | -0.0534 | 35.2809
-1 | 0.2408 | 0.00519 | -0.0531 | 46.3969
0 | 0.3423 | 0.00483 | -0.052 | 70.8696
0.5 | 0.3897 | 0.00449 | -0.0509 | 86.7929
1 | 0.4349 | 0.00411 | -0.0494 | 105.8151
1.5 | 0.4724 | 0.00341 | -0.0463 | 138.5337
2 | 0.5273 | 0.00355 | -0.0467 | 148.5352
2.5 | 0.5811 | 0.00379 | -0.0469 | 153.3245
3 | 0.635 | 0.00404 | -0.0472 | 157.1782
3.5 | 0.6862 | 0.00434 | -0.0469 | 158.1106
4 | 0.7368 | 0.00463 | -0.0466 | 159.1361
4.5 | 0.786 | 0.00499 | -0.0461 | 157.515
5 | 0.8298 | 0.0055 | -0.0446 | 150.8727
5.5 | 0.8657 | 0.00621 | -0.0418 | 139.4042
6 | 0.8963 | 0.00695 | -0.0381 | 128.964
7 | 0.8978 | 0.00887 | -0.0194 | 101.2176
7.5 | 0.9084 | 0.00996 | -0.0125 | 91.2048
8.5 | 0.9493 | 0.01191 | -0.0028 | 79.7061
9 | 0.9706 | 0.01299 | 0.0016 | 74.719
10 | 1.0087 | 0.01563 | 0.0103 | 64.5361
10.5 | 1.0372 | 0.01672 | 0.013 | 62.0335
11 | 1.0669 | 0.01784 | 0.0153 | 59.8038
11.5 | 1.0954 | 0.01904 | 0.0177 | 57.5315
12 | 1.1246 | 0.02028 | 0.0198 | 55.4536
12.5 | 1.1529 | 0.0216 | 0.0219 | 53.375
13 | 1.179 | 0.02311 | 0.024 | 51.0169
13.5 | 1.2032 | 0.02478 | 0.0262 | 48.5553
14 | 1.2291 | 0.02642 | 0.0281 | 46.5216
14.5 | 1.2512 | 0.02836 | 0.0301 | 44.1185
15 | 1.2757 | 0.03022 | 0.0316 | 42.2138
15.5 | 1.302 | 0.03204 | 0.0328 | 40.6367
16 | 1.3248 | 0.03415 | 0.0341 | 38.7936
16.5 | 1.3508 | 0.03608 | 0.035 | 37.439
17 | 1.3709 | 0.03854 | 0.0362 | 35.5708
17.5 | 1.3865 | 0.04138 | 0.0374 | 33.5065
18 | 1.4053 | 0.04411 | 0.0382 | 31.859
18.5 | 1.4241 | 0.0469 | 0.0387 | 30.3646
19 | 1.4402 | 0.04997 | 0.0392 | 28.8213
19.5 | 1.4513 | 0.05362 | 0.0396 | 27.0664
20 | 1.4603 | 0.05762 | 0.0398 | 25.3436

## 107. Re 10M Mach 0.10 (1)
BIGFOIL.COM POLAR EXPORT
UAG92170SF
UAG92 170/SF |  |  |  | Cl Max: | 1.621 | at alpha= | 13.5 | deg
JavaFoil+Calcfoil stall+Eppler ext transition |  |  |  | L/D Max: | 246.853 | at alpha= | 5 | deg
Re: | 10000000 |  |  | Cd Min: | 0.00311 | at alpha= | 0.5 | deg
Mach: | 0.1 |  |  | Cl=0 at alpha= | -2.9758 | deg
|  |  |  | @ Cl=0.1, Cd= | 0.0048544
|  |  |  | @ Cl=0.4, Cd= | 0.0034393
|  |  |  | @ Cl=0.6, Cd= | 0.0036327
alpha (deg) | Cl | Cd | Cm | Cl/Cd
-18 | -0.572 | 0.11084 | -0.007 | -5.156
-17.5 | -0.589 | 0.10238 | -0.008 | -5.752
-17 | -0.605 | 0.09555 | -0.008 | -6.328
-16.5 | -0.619 | 0.08901 | -0.009 | -6.959
-16 | -0.634 | 0.08195 | -0.01 | -7.735
-15.5 | -0.646 | 0.07605 | -0.011 | -8.497
-15 | -0.653 | 0.07376 | -0.012 | -8.86
-14.5 | -0.665 | 0.06586 | -0.013 | -10.094
-14 | -0.681 | 0.05378 | -0.015 | -12.656
-13.5 | -0.756 | 0.01818 | -0.019 | -41.55
-13 | -0.769 | 0.01449 | -0.02 | -53.058
-12.5 | -0.765 | 0.01331 | -0.021 | -57.522
-12 | -0.758 | 0.01229 | -0.022 | -61.683
-11.5 | -0.746 | 0.01146 | -0.024 | -65.101
-11 | -0.73 | 0.01077 | -0.025 | -67.831
-10.5 | -0.71 | 0.01028 | -0.026 | -69.097
-10 | -0.686 | 0.00973 | -0.027 | -70.457
-9.5 | -0.657 | 0.00942 | -0.028 | -69.773
-9 | -0.624 | 0.00912 | -0.03 | -68.405
-8.5 | -0.587 | 0.00797 | -0.03 | -73.675
-8 | -0.547 | 0.00755 | -0.031 | -72.443
-7.5 | -0.503 | 0.00727 | -0.032 | -69.092
-7 | -0.456 | 0.00687 | -0.034 | -66.267
-6.5 | -0.405 | 0.00659 | -0.035 | -61.511
-6 | -0.353 | 0.00634 | -0.036 | -55.7
-5.5 | -0.298 | 0.0061 | -0.037 | -48.848
-5 | -0.242 | 0.00592 | -0.039 | -40.85
-4.5 | -0.184 | 0.00573 | -0.04 | -32.016
-4 | -0.124 | 0.00554 | -0.041 | -22.425
-3.5 | -0.064 | 0.0054 | -0.042 | -11.831
-3 | -0.003 | 0.00529 | -0.044 | -0.539
-2.5 | 0.059 | 0.00498 | -0.045 | 11.804
-2 | 0.121 | 0.00479 | -0.046 | 25.221
-1.5 | 0.183 | 0.00347 | -0.047 | 52.913
-1 | 0.246 | 0.0035 | -0.049 | 70.2
-0.5 | 0.308 | 0.00381 | -0.05 | 80.832
0 | 0.359 | 0.00415 | -0.051 | 86.372
0.5 | 0.419 | 0.00311 | -0.053 | 134.784
1 | 0.479 | 0.00332 | -0.054 | 144.339
1.5 | 0.539 | 0.00346 | -0.055 | 155.564
2 | 0.596 | 0.00362 | -0.056 | 164.555
2.5 | 0.656 | 0.00381 | -0.058 | 172.266
3 | 0.715 | 0.00398 | -0.059 | 179.821
3.5 | 0.774 | 0.00342 | -0.06 | 226.035
4 | 0.833 | 0.00355 | -0.061 | 234.413
4.5 | 0.892 | 0.00368 | -0.063 | 242.213
5 | 0.951 | 0.00385 | -0.064 | 246.853
5.5 | 1.009 | 0.00894 | -0.065 | 112.874
6 | 1.067 | 0.00943 | -0.066 | 113.058
6.5 | 1.123 | 0.01005 | -0.068 | 111.806
7 | 1.179 | 0.0107 | -0.069 | 110.19
7.5 | 1.234 | 0.01134 | -0.07 | 108.872
8 | 1.287 | 0.013 | -0.071 | 98.996
8.5 | 1.338 | 0.01365 | -0.073 | 98.006
9 | 1.387 | 0.01435 | -0.074 | 96.637
9.5 | 1.434 | 0.01512 | -0.075 | 94.838
10 | 1.478 | 0.01595 | -0.076 | 92.631
10.5 | 1.514 | 0.01699 | -0.078 | 89.14
11 | 1.546 | 0.01784 | -0.079 | 86.645
11.5 | 1.573 | 0.01873 | -0.08 | 83.946
12 | 1.594 | 0.0197 | -0.081 | 80.895
12.5 | 1.609 | 0.02074 | -0.082 | 77.564
13 | 1.618 | 0.02176 | -0.084 | 74.347
13.5 | 1.621 | 0.02303 | -0.085 | 70.363
14 | 1.617 | 0.02438 | -0.086 | 66.324
14.5 | 1.607 | 0.02546 | -0.087 | 63.136
15 | 1.591 | 0.02705 | -0.088 | 58.816
15.5 | 1.569 | 0.02853 | -0.089 | 54.998
16 | 1.541 | 0.0302 | -0.09 | 51.047
16.5 | 1.509 | 0.03206 | -0.091 | 47.073
17 | 1.472 | 0.03387 | -0.092 | 43.472
17.5 | 1.432 | 0.03592 | -0.093 | 39.859
18 | 1.388 | 0.03816 | -0.094 | 36.377
18.5 | 1.342 | 0.03989 | -0.095 | 33.642

## 108. Re 10M Mach 0.10 (2)
BIGFOIL.COM POLAR EXPORT
UAG92170SF
UAG92 170/SF |  |  |  | Cl Max: | 1.4532 | at alpha= | 20 | deg
XFOIL ncrit=9 |  |  |  | L/D Max: | 159.355 | at alpha= | 4 | deg
Re: | 10000000 |  |  | Cd Min: | 0.00342 | at alpha= | 1.5 | deg
Mach: | 0.1 |  |  | Cl=0 at alpha= | -3.2717 | deg
|  |  |  | @ Cl=0.1, Cd= | 0.0056306
|  |  |  | @ Cl=0.4, Cd= | 0.0044353
|  |  |  | @ Cl=0.6, Cd= | 0.0038706
alpha (deg) | Cl | Cd | Cm | Cl/Cd
-20 | -1.3701 | 0.04299 | -0.0882 | -31.8702
-19.5 | -1.3635 | 0.0385 | -0.0887 | -35.4156
-19 | -1.3621 | 0.03419 | -0.0878 | -39.8391
-18.5 | -1.363 | 0.03018 | -0.0856 | -45.1624
-18 | -1.3467 | 0.02759 | -0.0835 | -48.8112
-17.5 | -1.3489 | 0.02379 | -0.0796 | -56.7003
-17 | -1.3222 | 0.02175 | -0.0776 | -60.7908
-16.5 | -1.2621 | 0.01922 | -0.0826 | -65.666
-16 | -1.2112 | 0.01786 | -0.0839 | -67.8163
-15.5 | -1.175 | 0.01591 | -0.0827 | -73.8529
-15 | -1.1307 | 0.01502 | -0.0817 | -75.2796
-14.5 | -1.088 | 0.01415 | -0.0803 | -76.8905
-14 | -1.0461 | 0.01339 | -0.0784 | -78.1255
-13.5 | -1.003 | 0.01275 | -0.0766 | -78.6667
-13 | -0.9598 | 0.01207 | -0.0747 | -79.5195
-12.5 | -0.9156 | 0.0115 | -0.0729 | -79.6174
-12 | -0.8702 | 0.011 | -0.0713 | -79.1091
-11.5 | -0.8247 | 0.01053 | -0.0696 | -78.3191
-11 | -0.7793 | 0.01002 | -0.0679 | -77.7745
-10.5 | -0.7322 | 0.00969 | -0.0664 | -75.5624
-10 | -0.6859 | 0.00927 | -0.0647 | -73.9914
-9.5 | -0.6394 | 0.00889 | -0.063 | -71.9235
-9 | -0.592 | 0.00886 | -0.0614 | -66.8172
-8.5 | -0.5443 | 0.00846 | -0.0599 | -64.3381
-8 | -0.4942 | 0.00814 | -0.059 | -60.7125
-7.5 | -0.4449 | 0.0077 | -0.0579 | -57.7792
-7 | -0.3939 | 0.00736 | -0.0571 | -53.519
-6.5 | -0.3428 | 0.00709 | -0.0564 | -48.3498
-6 | -0.2906 | 0.00687 | -0.0558 | -42.2999
-5.5 | -0.2381 | 0.00662 | -0.0553 | -35.9668
-5 | -0.1856 | 0.00643 | -0.0549 | -28.8647
-4.5 | -0.1323 | 0.00625 | -0.0546 | -21.168
-4 | -0.0781 | 0.00609 | -0.0545 | -12.8243
-3.5 | -0.0247 | 0.00594 | -0.0543 | -4.1582
-3 | 0.0294 | 0.00579 | -0.0542 | 5.0777
-2.5 | 0.0842 | 0.00566 | -0.0543 | 14.8763
-2 | 0.138 | 0.00556 | -0.0542 | 24.8201
-1.5 | 0.1905 | 0.00534 | -0.0539 | 35.6742
-0.5 | 0.293 | 0.00498 | -0.0528 | 58.8353
0 | 0.345 | 0.00484 | -0.0524 | 71.281
0.5 | 0.3925 | 0.0045 | -0.0512 | 87.2222
1 | 0.4377 | 0.00411 | -0.0497 | 106.4964
1.5 | 0.4753 | 0.00342 | -0.0466 | 138.9766
2 | 0.5306 | 0.00356 | -0.047 | 149.0449
2.5 | 0.5847 | 0.0038 | -0.0472 | 153.8684
3 | 0.6389 | 0.00405 | -0.0474 | 157.7531
3.5 | 0.6903 | 0.00436 | -0.0472 | 158.3257
4 | 0.741 | 0.00465 | -0.0468 | 159.3548
4.5 | 0.7902 | 0.00502 | -0.0462 | 157.4104
5 | 0.8344 | 0.00552 | -0.0447 | 151.1594
5.5 | 0.8706 | 0.00626 | -0.0419 | 139.0735
6 | 0.8968 | 0.00707 | -0.0373 | 126.8458
7 | 0.8948 | 0.00907 | -0.018 | 98.6549
7.5 | 0.9086 | 0.0101 | -0.0116 | 89.9604
8 | 0.9288 | 0.01106 | -0.0065 | 83.9783
9 | 0.971 | 0.01319 | 0.0026 | 73.6164
9.5 | 0.9831 | 0.01473 | 0.0082 | 66.7413
10 | 1.0098 | 0.01588 | 0.0113 | 63.5894
10.5 | 1.0358 | 0.01712 | 0.0144 | 60.5023
11 | 1.068 | 0.01816 | 0.0164 | 58.8106
11.5 | 1.094 | 0.01951 | 0.0191 | 56.0738
12 | 1.1256 | 0.02068 | 0.021 | 54.4294
12.5 | 1.1513 | 0.02218 | 0.0234 | 51.9071
13 | 1.1802 | 0.02358 | 0.0253 | 50.0509
13.5 | 1.2025 | 0.02541 | 0.0277 | 47.3239
14 | 1.2285 | 0.02709 | 0.0296 | 45.3488
14.5 | 1.2522 | 0.029 | 0.0314 | 43.1793
15 | 1.2747 | 0.03106 | 0.0332 | 41.0399
15.5 | 1.3026 | 0.03282 | 0.0343 | 39.6892
16 | 1.3251 | 0.03502 | 0.0357 | 37.8384
16.5 | 1.3482 | 0.03727 | 0.0367 | 36.1739
17 | 1.3693 | 0.0397 | 0.0378 | 34.4912
17.5 | 1.3869 | 0.04248 | 0.0389 | 32.6483
18 | 1.4047 | 0.04538 | 0.0397 | 30.9542
18.5 | 1.4211 | 0.04848 | 0.0404 | 29.3131
19 | 1.4353 | 0.05186 | 0.0409 | 27.6764
19.5 | 1.4453 | 0.05575 | 0.0412 | 25.9247
20 | 1.4532 | 0.05996 | 0.0413 | 24.2362

## 109. Re 10M Mach 0.25 (1)
BIGFOIL.COM POLAR EXPORT
UAG92170SF
UAG92 170/SF |  |  |  | Cl Max: | 1.591 | at alpha= | 12.5 | deg
JavaFoil+Calcfoil stall+Eppler ext transition |  |  |  | L/D Max: | 229.05 | at alpha= | 3.5 | deg
Re: | 10000000 |  |  | Cd Min: | 0.00315 | at alpha= | 0.5 | deg
Mach: | 0.25 |  |  | Cl=0 at alpha= | -2.9762 | deg
|  |  |  | @ Cl=0.1, Cd= | 0.0049787
|  |  |  | @ Cl=0.4, Cd= | 0.0036532
|  |  |  | @ Cl=0.6, Cd= | 0.0036375
alpha (deg) | Cl | Cd | Cm | Cl/Cd
-16 | -0.309 | 0.09238 | -0.01 | -3.346
-15.5 | -0.354 | 0.09063 | -0.01 | -3.901
-15 | -0.396 | 0.08401 | -0.011 | -4.71
-14.5 | -0.437 | 0.07353 | -0.013 | -5.942
-14 | -0.469 | 0.07109 | -0.013 | -6.6
-13.5 | -0.505 | 0.06018 | -0.015 | -8.389
-13 | -0.552 | 0.03885 | -0.018 | -14.214
-12.5 | -0.624 | 0.01552 | -0.022 | -40.226
-12 | -0.647 | 0.01347 | -0.023 | -48.002
-11.5 | -0.657 | 0.0125 | -0.024 | -52.566
-11 | -0.66 | 0.01187 | -0.025 | -55.615
-10.5 | -0.657 | 0.01103 | -0.027 | -59.559
-10 | -0.647 | 0.00987 | -0.027 | -65.56
-9.5 | -0.631 | 0.00925 | -0.028 | -68.158
-9 | -0.607 | 0.00885 | -0.029 | -68.568
-8.5 | -0.578 | 0.00839 | -0.031 | -68.884
-8 | -0.543 | 0.00797 | -0.032 | -68.122
-7.5 | -0.503 | 0.00756 | -0.033 | -66.521
-7 | -0.459 | 0.00712 | -0.034 | -64.408
-6.5 | -0.41 | 0.0068 | -0.036 | -60.362
-6 | -0.359 | 0.0065 | -0.037 | -55.173
-5.5 | -0.304 | 0.00626 | -0.038 | -48.522
-5 | -0.247 | 0.00605 | -0.04 | -40.797
-4.5 | -0.188 | 0.00583 | -0.041 | -32.236
-4 | -0.127 | 0.00563 | -0.042 | -22.584
-3.5 | -0.066 | 0.0055 | -0.043 | -11.913
-3 | -0.003 | 0.00535 | -0.045 | -0.547
-2.5 | 0.06 | 0.00521 | -0.046 | 11.566
-2 | 0.124 | 0.00484 | -0.047 | 25.637
-1.5 | 0.188 | 0.00445 | -0.049 | 42.301
-1 | 0.252 | 0.0035 | -0.05 | 72.017
-0.5 | 0.316 | 0.00351 | -0.051 | 90.203
0 | 0.368 | 0.00419 | -0.053 | 87.989
0.5 | 0.43 | 0.00315 | -0.054 | 136.774
1 | 0.492 | 0.00335 | -0.055 | 146.642
1.5 | 0.553 | 0.00351 | -0.057 | 157.821
2 | 0.612 | 0.00367 | -0.058 | 166.858
2.5 | 0.673 | 0.0032 | -0.059 | 210.051
3 | 0.734 | 0.00334 | -0.06 | 219.904
3.5 | 0.795 | 0.00347 | -0.062 | 229.05
4 | 0.855 | 0.00797 | -0.063 | 107.348
4.5 | 0.915 | 0.00833 | -0.064 | 109.84
5 | 0.976 | 0.00878 | -0.066 | 111.164
5.5 | 1.035 | 0.0093 | -0.067 | 111.284
6 | 1.094 | 0.00984 | -0.068 | 111.209
6.5 | 1.152 | 0.01049 | -0.07 | 109.84
7 | 1.21 | 0.0112 | -0.071 | 108
7.5 | 1.265 | 0.0119 | -0.072 | 106.377
8 | 1.318 | 0.01366 | -0.073 | 96.471
8.5 | 1.369 | 0.01439 | -0.075 | 95.156
9 | 1.418 | 0.01518 | -0.076 | 93.432
9.5 | 1.464 | 0.01604 | -0.077 | 91.246
10 | 1.506 | 0.01717 | -0.078 | 87.681
10.5 | 1.538 | 0.01809 | -0.08 | 85.01
11 | 1.563 | 0.01907 | -0.081 | 81.963
11.5 | 1.581 | 0.02009 | -0.082 | 78.676
12 | 1.59 | 0.02128 | -0.083 | 74.751
12.5 | 1.591 | 0.02257 | -0.085 | 70.46
13 | 1.581 | 0.02395 | -0.086 | 66.014
13.5 | 1.561 | 0.02549 | -0.087 | 61.232
14 | 1.53 | 0.02714 | -0.088 | 56.379
14.5 | 1.488 | 0.02863 | -0.089 | 51.978
15 | 1.436 | 0.03059 | -0.09 | 46.933
15.5 | 1.373 | 0.03274 | -0.091 | 41.952
16 | 1.301 | 0.03528 | -0.092 | 36.87
16.5 | 1.22 | 0.0381 | -0.093 | 32.021
17 | 1.131 | 0.04164 | -0.094 | 27.162
17.5 | 1.032 | 0.04656 | -0.095 | 22.169

## 110. Re 10M Mach 0.25 (2)
BIGFOIL.COM POLAR EXPORT
UAG92170SF
UAG92 170/SF |  |  |  | Cl Max: | 1.4172 | at alpha= | 19.5 | deg
XFOIL ncrit=9 |  |  |  | L/D Max: | 159.107 | at alpha= | 3.5 | deg
Re: | 10000000 |  |  | Cd Min: | 0.00348 | at alpha= | 1.5 | deg
Mach: | 0.25 |  |  | Cl=0 at alpha= | -3.3357 | deg
|  |  |  | @ Cl=0.1, Cd= | 0.0056888
|  |  |  | @ Cl=0.4, Cd= | 0.0046243
|  |  |  | @ Cl=0.6, Cd= | 0.003859
alpha (deg) | Cl | Cd | Cm | Cl/Cd
-19.5 | -0.4993 | 0.21247 | 0.0012 | -2.35
-19 | -0.4892 | 0.20248 | -0.004 | -2.416
-18.5 | -0.4744 | 0.19484 | -0.0085 | -2.4348
-18 | -0.6078 | 0.14856 | -0.0296 | -4.0913
-17.5 | -0.6989 | 0.12239 | -0.0447 | -5.7104
-16.5 | -0.4451 | 0.15698 | -0.0286 | -2.8354
-15.5 | -1.0198 | 0.03833 | -0.1004 | -26.6058
-15 | -1.035 | 0.03202 | -0.0997 | -32.3235
-14.5 | -1.0467 | 0.02282 | -0.1031 | -45.8677
-14 | -1.0253 | 0.01956 | -0.1003 | -52.4182
-13.5 | -0.975 | 0.01873 | -0.0987 | -52.0555
-13 | -0.9547 | 0.0161 | -0.0937 | -59.2981
-12.5 | -0.9154 | 0.01484 | -0.0903 | -61.6846
-12 | -0.8742 | 0.01373 | -0.087 | -63.6708
-11.5 | -0.8325 | 0.01268 | -0.0837 | -65.6546
-11 | -0.7907 | 0.0116 | -0.0803 | -68.1638
-10.5 | -0.7444 | 0.0108 | -0.0775 | -68.9259
-10 | -0.6964 | 0.01014 | -0.0751 | -68.6785
-9.5 | -0.6475 | 0.00955 | -0.0728 | -67.801
-9 | -0.5963 | 0.00931 | -0.0709 | -64.0494
-8.5 | -0.5469 | 0.00877 | -0.0688 | -62.3603
-8 | -0.4972 | 0.00849 | -0.0668 | -58.563
-7.5 | -0.4472 | 0.00814 | -0.0649 | -54.9386
-7 | -0.3966 | 0.00764 | -0.0632 | -51.911
-6.5 | -0.3444 | 0.0073 | -0.0619 | -47.1781
-6 | -0.2905 | 0.00703 | -0.061 | -41.3229
-5.5 | -0.237 | 0.00675 | -0.06 | -35.1111
-5 | -0.1833 | 0.00654 | -0.0592 | -28.0275
-4.5 | -0.1284 | 0.00633 | -0.0586 | -20.2844
-4 | -0.0732 | 0.00615 | -0.0582 | -11.9024
-3.5 | -0.0182 | 0.00602 | -0.0578 | -3.0233
-3 | 0.0372 | 0.00583 | -0.0575 | 6.3808
-2.5 | 0.0931 | 0.0057 | -0.0573 | 16.3333
-2 | 0.1487 | 0.00561 | -0.0572 | 26.5062
-1.5 | 0.2021 | 0.00539 | -0.0566 | 37.4954
-1 | 0.2567 | 0.00527 | -0.0563 | 48.7097
-0.5 | 0.3076 | 0.00505 | -0.0553 | 60.9109
0 | 0.3599 | 0.0049 | -0.0547 | 73.449
0.5 | 0.4079 | 0.00457 | -0.0532 | 89.256
1 | 0.453 | 0.00417 | -0.0513 | 108.6331
1.5 | 0.4915 | 0.00348 | -0.048 | 141.2356
2 | 0.5488 | 0.00362 | -0.0484 | 151.6022
2.5 | 0.6045 | 0.00388 | -0.0486 | 155.799
3 | 0.66 | 0.00415 | -0.0487 | 159.0361
3.5 | 0.7128 | 0.00448 | -0.0484 | 159.1071
4 | 0.7638 | 0.00482 | -0.0477 | 158.4647
4.5 | 0.8135 | 0.00523 | -0.0468 | 155.5449
5 | 0.8596 | 0.00578 | -0.0454 | 148.7197
5.5 | 0.8905 | 0.00665 | -0.0413 | 133.9098
6 | 0.8739 | 0.00788 | -0.0282 | 110.901
7 | 0.8852 | 0.01 | -0.0112 | 88.52
7.5 | 0.9055 | 0.01098 | -0.0057 | 82.4681
8 | 0.93 | 0.01195 | -0.0011 | 77.8243
8.5 | 0.9479 | 0.01323 | 0.0042 | 71.6478
9 | 0.9745 | 0.01437 | 0.008 | 67.8149
9.5 | 0.9847 | 0.01617 | 0.0139 | 60.8967
10 | 1.0137 | 0.01741 | 0.017 | 58.2252
10.5 | 1.0387 | 0.01888 | 0.0203 | 55.0159
11 | 1.0713 | 0.02008 | 0.0226 | 53.3516
11.5 | 1.0964 | 0.02172 | 0.0256 | 50.4788
12 | 1.1285 | 0.02306 | 0.0277 | 48.9376
12.5 | 1.1545 | 0.02481 | 0.0302 | 46.5337
13 | 1.1819 | 0.02658 | 0.0324 | 44.4658
13.5 | 1.2039 | 0.02867 | 0.035 | 41.9916
14 | 1.2271 | 0.03086 | 0.0372 | 39.7634
14.5 | 1.2504 | 0.03313 | 0.0392 | 37.7422
15 | 1.2748 | 0.03542 | 0.0408 | 35.991
15.5 | 1.3016 | 0.03764 | 0.0421 | 34.5802
16 | 1.3206 | 0.04049 | 0.0438 | 32.6155
16.5 | 1.3412 | 0.04335 | 0.045 | 30.9389
17 | 1.3594 | 0.04651 | 0.0461 | 29.2281
17.5 | 1.3757 | 0.04991 | 0.0471 | 27.5636
18 | 1.3906 | 0.05359 | 0.0478 | 25.9489
18.5 | 1.4036 | 0.05759 | 0.0482 | 24.3723
19 | 1.4121 | 0.0621 | 0.0484 | 22.7391
19.5 | 1.4172 | 0.06715 | 0.0483 | 21.105
20 | 1.4134 | 0.07337 | 0.0477 | 19.264

## 111. Re 10M Mach 0.50 (1)
BIGFOIL.COM POLAR EXPORT
UAG92170SF
UAG92 170/SF |  |  |  | Cl Max: | 1.548 | at alpha= | 9.5 | deg
JavaFoil+Calcfoil stall+Eppler ext transition |  |  |  | L/D Max: | 104.747 | at alpha= | 4.5 | deg
Re: | 10000000 |  |  | Cd Min: | 0.00442 | at alpha= | -1.5 | deg
Mach: | 0.5 |  |  | Cl=0 at alpha= | -2.9786 | deg
|  |  |  | @ Cl=0.1, Cd= | 0.0053327
|  |  |  | @ Cl=0.4, Cd= | 0.0074915
|  |  |  | @ Cl=0.6, Cd= | 0.0065725
alpha (deg) | Cl | Cd | Cm | Cl/Cd
-20 | -0.949 | 0.14498 | -0.005 | -6.545
-19.5 | -0.915 | 0.17372 | -0.005 | -5.269
-19 | -0.891 | 0.13851 | -0.006 | -6.436
-18.5 | -0.862 | 0.13642 | -0.006 | -6.321
-18 | -0.835 | 0.13119 | -0.007 | -6.367
-17.5 | -0.808 | 0.12725 | -0.007 | -6.352
-17 | -0.783 | 0.12816 | -0.008 | -6.106
-16.5 | -0.756 | 0.11911 | -0.009 | -6.349
-16 | -0.728 | 0.1146 | -0.009 | -6.352
-15.5 | -0.7 | 0.10824 | -0.01 | -6.469
-15 | -0.672 | 0.10402 | -0.01 | -6.459
-14.5 | -0.643 | 0.10175 | -0.011 | -6.318
-14 | -0.615 | 0.09686 | -0.011 | -6.349
-13.5 | -0.587 | 0.09369 | -0.012 | -6.271
-13 | -0.56 | 0.08976 | -0.012 | -6.239
-12.5 | -0.533 | 0.08737 | -0.013 | -6.101
-12 | -0.505 | 0.08255 | -0.014 | -6.123
-11.5 | -0.477 | 0.07851 | -0.014 | -6.078
-11 | -0.449 | 0.07351 | -0.015 | -6.114
-10.5 | -0.422 | 0.06773 | -0.015 | -6.23
-10 | -0.393 | 0.07311 | -0.015 | -5.374
-9.5 | -0.366 | 0.06413 | -0.016 | -5.709
-9 | -0.339 | 0.05661 | -0.018 | -5.995
-8.5 | -0.322 | 0.04092 | -0.025 | -7.861
-8 | -0.343 | 0.00996 | -0.035 | -34.409
-7.5 | -0.31 | 0.00903 | -0.037 | -34.313
-7 | -0.276 | 0.00841 | -0.038 | -32.843
-6.5 | -0.333 | 0.00799 | -0.04 | -41.724
-6 | -0.35 | 0.00761 | -0.041 | -45.943
-5.5 | -0.314 | 0.00713 | -0.042 | -44.071
-5 | -0.263 | 0.00673 | -0.044 | -39.065
-4.5 | -0.204 | 0.00639 | -0.045 | -31.853
-4 | -0.139 | 0.00614 | -0.047 | -22.687
-3.5 | -0.072 | 0.0059 | -0.048 | -12.242
-3 | -0.003 | 0.00569 | -0.05 | -0.57
-2.5 | 0.067 | 0.0055 | -0.051 | 12.176
-2 | 0.138 | 0.00514 | -0.052 | 26.82
-1.5 | 0.21 | 0.00442 | -0.054 | 47.495
-1 | 0.281 | 0.00673 | -0.055 | 41.755
-0.5 | 0.352 | 0.0068 | -0.057 | 51.815
0 | 0.411 | 0.00765 | -0.058 | 53.727
0.5 | 0.48 | 0.00742 | -0.06 | 64.699
1 | 0.549 | 0.00622 | -0.062 | 88.168
1.5 | 0.617 | 0.00669 | -0.063 | 92.33
2 | 0.682 | 0.00715 | -0.064 | 95.377
2.5 | 0.749 | 0.00778 | -0.066 | 96.27
3 | 0.817 | 0.00824 | -0.067 | 99.113
3.5 | 0.884 | 0.00877 | -0.069 | 100.862
4 | 0.951 | 0.00925 | -0.07 | 102.799
4.5 | 1.018 | 0.00972 | -0.072 | 104.747
5 | 1.085 | 0.01039 | -0.073 | 104.345
5.5 | 1.151 | 0.01105 | -0.075 | 104.148
6 | 1.215 | 0.01189 | -0.076 | 102.169
6.5 | 1.278 | 0.01282 | -0.078 | 99.676
7 | 1.338 | 0.0138 | -0.079 | 97.02
7.5 | 1.396 | 0.01618 | -0.08 | 86.25
8 | 1.447 | 0.01727 | -0.082 | 83.757
8.5 | 1.491 | 0.01842 | -0.083 | 80.968
9 | 1.526 | 0.01992 | -0.085 | 76.618
9.5 | 1.548 | 0.02176 | -0.086 | 71.129
10 | 1.544 | 0.02356 | -0.087 | 65.513
10.5 | 1.451 | 0.02584 | -0.089 | 56.157
11 | 0.933 | 0.03193 | -0.09 | 29.22
11.5 | 0.965 | 0.03273 | -0.091 | 29.49
12 | 0.996 | 0.03595 | -0.092 | 27.708
12.5 | 1.019 | 0.04224 | -0.092 | 24.118
13 | 1.058 | 0.03924 | -0.095 | 26.971
13.5 | 1.088 | 0.04234 | -0.096 | 25.71
14 | 1.11 | 0.04899 | -0.096 | 22.661
14.5 | 1.147 | 0.04565 | -0.098 | 25.114

## 112. Re 10M Mach 0.50 (2)
BIGFOIL.COM POLAR EXPORT
UAG92170SF
UAG92 170/SF |  |  |  | Cl Max: | 1.2779 | at alpha= | 16 | deg
XFOIL ncrit=9 |  |  |  | L/D Max: | 152.313 | at alpha= | 2.5 | deg
Re: | 10000000 |  |  | Cd Min: | 0.00389 | at alpha= | 1.5 | deg
Mach: | 0.5 |  |  | Cl=0 at alpha= | -3.7946 | deg
|  |  |  | @ Cl=0.1, Cd= | 0.0060707
|  |  |  | @ Cl=0.4, Cd= | 0.0052985
|  |  |  | @ Cl=0.6, Cd= | 0.0040646
alpha (deg) | Cl | Cd | Cm | Cl/Cd
-19 | -0.4842 | 0.22663 | -0.0022 | -2.1365
-18.5 | -0.4606 | 0.21867 | -0.0076 | -2.1064
-18 | -0.4361 | 0.21119 | -0.013 | -2.065
-17.5 | -0.4141 | 0.20257 | -0.0186 | -2.0442
-17 | -0.3937 | 0.19419 | -0.0236 | -2.0274
-16.5 | -0.3749 | 0.18522 | -0.0287 | -2.0241
-16 | -0.3538 | 0.17741 | -0.0335 | -1.9943
-15.5 | -0.3365 | 0.16884 | -0.0385 | -1.993
-15 | -0.3164 | 0.16148 | -0.0429 | -1.9594
-14.5 | -0.297 | 0.15387 | -0.0474 | -1.9302
-14 | -0.2771 | 0.14647 | -0.0518 | -1.8919
-13.5 | -0.2691 | 0.13644 | -0.0569 | -1.9723
-12 | -0.2542 | 0.10771 | -0.0717 | -2.36
-11.5 | -0.2465 | 0.09938 | -0.0765 | -2.4804
-11 | -0.2452 | 0.08987 | -0.0824 | -2.7284
-10.5 | -0.2535 | 0.07817 | -0.0911 | -3.2429
-10 | -0.2449 | 0.06723 | -0.1026 | -3.6427
-9.5 | -0.2474 | 0.05071 | -0.1243 | -4.8787
-9 | -0.28 | 0.03789 | -0.1336 | -7.3898
-8 | -0.3432 | 0.02331 | -0.1217 | -14.7233
-7.5 | -0.3745 | 0.01792 | -0.108 | -20.8984
-7 | -0.3769 | 0.01324 | -0.0966 | -28.4668
-6.5 | -0.3218 | 0.00982 | -0.0936 | -32.7699
-6 | -0.26 | 0.00846 | -0.0909 | -30.7329
-5.5 | -0.2004 | 0.00767 | -0.088 | -26.1278
-5 | -0.1396 | 0.00716 | -0.0856 | -19.4972
-4.5 | -0.0804 | 0.00678 | -0.0831 | -11.8584
-4 | -0.0235 | 0.00648 | -0.0805 | -3.6265
-3.5 | 0.0337 | 0.00625 | -0.0781 | 5.392
-3 | 0.088 | 0.0061 | -0.0753 | 14.4262
-2.5 | 0.1454 | 0.00596 | -0.0734 | 24.396
-1.5 | 0.2661 | 0.00575 | -0.0711 | 46.2783
-1 | 0.3229 | 0.00554 | -0.0695 | 58.2852
-0.5 | 0.3789 | 0.00537 | -0.0678 | 70.5587
0 | 0.432 | 0.00519 | -0.0657 | 83.237
1 | 0.5203 | 0.00437 | -0.0582 | 119.0618
1.5 | 0.5643 | 0.00389 | -0.0544 | 145.0643
2 | 0.6277 | 0.0042 | -0.0545 | 149.4524
2.5 | 0.6915 | 0.00454 | -0.0547 | 152.3128
3 | 0.7492 | 0.00507 | -0.0538 | 147.7712
3.5 | 0.8017 | 0.00571 | -0.052 | 140.4028
4 | 0.8361 | 0.00652 | -0.0469 | 128.2362
4.5 | 0.8057 | 0.00788 | -0.0296 | 102.2462
5 | 0.8076 | 0.00909 | -0.0189 | 88.8449
5.5 | 0.8269 | 0.01017 | -0.0115 | 81.3078
6 | 0.8437 | 0.01139 | -0.0039 | 74.0737
6.5 | 0.8732 | 0.01246 | 0.0014 | 70.0803
7 | 0.8849 | 0.01399 | 0.0093 | 63.2523
7.5 | 0.9267 | 0.01496 | 0.0125 | 61.9452
8 | 0.951 | 0.01655 | 0.018 | 57.4622
8.5 | 0.9781 | 0.01821 | 0.0228 | 53.7122
9 | 1.0026 | 0.02008 | 0.0276 | 49.9303
9.5 | 1.013 | 0.02265 | 0.0337 | 44.7241
10 | 1.0313 | 0.02508 | 0.0386 | 41.1204
12 | 1.1446 | 0.03478 | 0.0516 | 32.9097
12.5 | 1.1666 | 0.03791 | 0.0547 | 30.7729
13 | 1.1896 | 0.04116 | 0.0575 | 28.9018
13.5 | 1.2038 | 0.04513 | 0.0604 | 26.6741
14 | 1.2283 | 0.04869 | 0.0625 | 25.2269
14.5 | 1.2488 | 0.05265 | 0.0645 | 23.7189
15 | 1.2652 | 0.05718 | 0.0662 | 22.1266
15.5 | 1.2758 | 0.06236 | 0.0676 | 20.4586
16 | 1.2779 | 0.06854 | 0.0684 | 18.6446
16.5 | 1.2686 | 0.07603 | 0.0682 | 16.6855
17 | 1.2495 | 0.08497 | 0.0668 | 14.7052
17.5 | 1.2234 | 0.09507 | 0.0638 | 12.8684
18 | 1.1964 | 0.10593 | 0.0595 | 11.2943
18.5 | 1.1672 | 0.11749 | 0.0539 | 9.9345
19 | 1.1349 | 0.12997 | 0.0472 | 8.732
19.5 | 1.109 | 0.14199 | 0.0401 | 7.8104
20 | 1.0817 | 0.15463 | 0.0323 | 6.9954

## 113. Re 12M Mach 0.00 (1)
BIGFOIL.COM POLAR EXPORT
UAG92170SF
UAG92 170/SF |  |  |  | Cl Max: | 1.627 | at alpha= | 13.5 | deg
JavaFoil+Calcfoil stall+Eppler ext transition |  |  |  | L/D Max: | 251.496 | at alpha= | 5.5 | deg
Re: | 12000000 |  |  | Cd Min: | 0.00349 | at alpha= | 1.5 | deg
Mach: | 0 |  |  | Cl=0 at alpha= | -2.9754 | deg
|  |  |  | @ Cl=0.1, Cd= | 0.0041081
|  |  |  | @ Cl=0.4, Cd= | 0.0042493
|  |  |  | @ Cl=0.6, Cd= | 0.0036632
alpha (deg) | Cl | Cd | Cm | Cl/Cd
-18.5 | -0.606 | 0.11238 | -0.006 | -5.393
-18 | -0.621 | 0.10352 | -0.007 | -6.003
-17.5 | -0.636 | 0.09561 | -0.008 | -6.652
-17 | -0.651 | 0.08634 | -0.009 | -7.545
-16.5 | -0.663 | 0.08093 | -0.01 | -8.192
-16 | -0.679 | 0.07044 | -0.011 | -9.637
-15.5 | -0.69 | 0.0637 | -0.012 | -10.835
-15 | -0.715 | 0.04643 | -0.014 | -15.405
-14.5 | -0.71 | 0.05003 | -0.014 | -14.193
-14 | -0.779 | 0.01815 | -0.017 | -42.953
-13.5 | -0.793 | 0.0143 | -0.019 | -55.455
-13 | -0.789 | 0.01321 | -0.02 | -59.754
-12.5 | -0.783 | 0.01232 | -0.021 | -63.529
-12 | -0.772 | 0.01154 | -0.022 | -66.894
-11.5 | -0.757 | 0.01088 | -0.023 | -69.615
-11 | -0.739 | 0.01028 | -0.025 | -71.934
-10.5 | -0.717 | 0.00988 | -0.026 | -72.584
-10 | -0.691 | 0.00942 | -0.027 | -73.297
-9.5 | -0.66 | 0.00904 | -0.028 | -73.03
-9 | -0.626 | 0.00876 | -0.029 | -71.471
-8.5 | -0.588 | 0.00837 | -0.031 | -70.258
-8 | -0.547 | 0.00804 | -0.032 | -68.063
-7.5 | -0.502 | 0.007 | -0.032 | -71.799
-7 | -0.455 | 0.00663 | -0.033 | -68.616
-6.5 | -0.405 | 0.00637 | -0.035 | -63.507
-6 | -0.352 | 0.00617 | -0.036 | -57.047
-5.5 | -0.297 | 0.00595 | -0.037 | -50.006
-5 | -0.241 | 0.00576 | -0.038 | -41.829
-4.5 | -0.183 | 0.00556 | -0.04 | -32.906
-4 | -0.124 | 0.00544 | -0.041 | -22.748
-3.5 | -0.064 | 0.00532 | -0.042 | -11.956
-3 | -0.003 | 0.0052 | -0.043 | -0.546
-2.5 | 0.058 | 0.00507 | -0.045 | 11.533
-2 | 0.12 | 0.00365 | -0.046 | 32.958
-1.5 | 0.183 | 0.00358 | -0.047 | 51.057
-1 | 0.245 | 0.0038 | -0.048 | 64.312
-0.5 | 0.307 | 0.00384 | -0.05 | 79.855
0 | 0.357 | 0.00445 | -0.051 | 80.322
0.5 | 0.417 | 0.00417 | -0.052 | 100.021
1 | 0.477 | 0.00424 | -0.053 | 112.426
1.5 | 0.536 | 0.00349 | -0.055 | 153.83
2 | 0.594 | 0.00365 | -0.056 | 162.827
2.5 | 0.653 | 0.00378 | -0.057 | 172.559
3 | 0.712 | 0.00397 | -0.059 | 179.362
3.5 | 0.771 | 0.00412 | -0.06 | 187.07
4 | 0.829 | 0.00427 | -0.061 | 194.012
4.5 | 0.888 | 0.00365 | -0.062 | 243.152
5 | 0.946 | 0.00381 | -0.064 | 248.126
5.5 | 1.004 | 0.00399 | -0.065 | 251.496
6 | 1.062 | 0.00938 | -0.066 | 113.162
6.5 | 1.118 | 0.00994 | -0.067 | 112.558
7 | 1.174 | 0.01052 | -0.069 | 111.579
7.5 | 1.229 | 0.01116 | -0.07 | 110.084
8 | 1.281 | 0.01259 | -0.071 | 101.812
8.5 | 1.332 | 0.01321 | -0.072 | 100.877
9 | 1.381 | 0.01389 | -0.074 | 99.473
9.5 | 1.429 | 0.0146 | -0.075 | 97.831
10 | 1.473 | 0.01559 | -0.076 | 94.479
10.5 | 1.51 | 0.01637 | -0.077 | 92.256
11 | 1.543 | 0.01714 | -0.079 | 90.021
11.5 | 1.571 | 0.01798 | -0.08 | 87.342
12 | 1.593 | 0.01889 | -0.081 | 84.365
12.5 | 1.611 | 0.01993 | -0.082 | 80.798
13 | 1.622 | 0.02093 | -0.083 | 77.478
13.5 | 1.627 | 0.02212 | -0.084 | 73.572
14 | 1.627 | 0.02328 | -0.086 | 69.904
14.5 | 1.621 | 0.02435 | -0.087 | 66.567
15 | 1.61 | 0.02583 | -0.088 | 62.318
15.5 | 1.592 | 0.02715 | -0.089 | 58.634
16 | 1.57 | 0.0287 | -0.09 | 54.703
16.5 | 1.543 | 0.03034 | -0.091 | 50.852
17 | 1.512 | 0.03202 | -0.092 | 47.217
17.5 | 1.477 | 0.03403 | -0.093 | 43.41
18 | 1.439 | 0.03598 | -0.094 | 40
18.5 | 1.399 | 0.03758 | -0.095 | 37.242

## 114. Re 12M Mach 0.00 (2)
BIGFOIL.COM POLAR EXPORT
UAG92170SF
UAG92 170/SF |  |  |  | Cl Max: | 1.4742 | at alpha= | 20 | deg
XFOIL ncrit=9 |  |  |  | L/D Max: | 156.944 | at alpha= | 4 | deg
Re: | 12000000 |  |  | Cd Min: | 0.00358 | at alpha= | 2 | deg
Mach: | 0 |  |  | Cl=0 at alpha= | -3.2454 | deg
|  |  |  | @ Cl=0.1, Cd= | 0.0054701
|  |  |  | @ Cl=0.4, Cd= | 0.0045452
|  |  |  | @ Cl=0.6, Cd= | 0.0039117
alpha (deg) | Cl | Cd | Cm | Cl/Cd
-20 | -1.5074 | 0.0296 | -0.0805 | -50.9257
-19.5 | -1.4826 | 0.02783 | -0.0789 | -53.2734
-19 | -1.4648 | 0.02564 | -0.0766 | -57.1295
-18.5 | -1.446 | 0.02357 | -0.0739 | -61.3492
-18 | -1.4183 | 0.02205 | -0.0718 | -64.322
-17.5 | -1.3815 | 0.02106 | -0.0705 | -65.5983
-17 | -1.3456 | 0.0198 | -0.0692 | -67.9596
-16.5 | -1.2809 | 0.01763 | -0.0748 | -72.6546
-16 | -1.2197 | 0.01646 | -0.0782 | -74.1009
-15.5 | -1.1809 | 0.01456 | -0.0777 | -81.1058
-15 | -1.1353 | 0.01386 | -0.077 | -81.912
-14.5 | -1.0945 | 0.01301 | -0.0753 | -84.1276
-14 | -1.0508 | 0.01243 | -0.0739 | -84.5374
-13.5 | -1.0075 | 0.01182 | -0.0724 | -85.2369
-13 | -0.9645 | 0.01118 | -0.0707 | -86.2701
-12.5 | -0.9195 | 0.01069 | -0.0692 | -86.015
-12 | -0.8743 | 0.01025 | -0.0677 | -85.2976
-11.5 | -0.8288 | 0.00984 | -0.0662 | -84.2276
-11 | -0.7833 | 0.0094 | -0.0647 | -83.3298
-10.5 | -0.7369 | 0.00912 | -0.0632 | -80.8004
-10 | -0.6911 | 0.00876 | -0.0616 | -78.8927
-9.5 | -0.6452 | 0.00843 | -0.0599 | -76.5362
-9 | -0.5975 | 0.00838 | -0.0586 | -71.3007
-8.5 | -0.5484 | 0.00803 | -0.0576 | -68.2939
-8 | -0.4975 | 0.0078 | -0.057 | -63.7821
-7.5 | -0.4468 | 0.00749 | -0.0563 | -59.6529
-7 | -0.397 | 0.00713 | -0.0554 | -55.6802
-6.5 | -0.3458 | 0.00685 | -0.0548 | -50.4818
-6 | -0.2935 | 0.00662 | -0.0544 | -44.3353
-5.5 | -0.2417 | 0.0064 | -0.0539 | -37.7656
-5 | -0.1889 | 0.00621 | -0.0536 | -30.4187
-4.5 | -0.1353 | 0.00603 | -0.0535 | -22.4378
-4 | -0.0819 | 0.0059 | -0.0533 | -13.8814
-3.5 | -0.0275 | 0.00576 | -0.0534 | -4.7743
-3 | 0.0265 | 0.0056 | -0.0534 | 4.7321
-2.5 | 0.0802 | 0.00551 | -0.0533 | 14.5554
-2 | 0.1348 | 0.0054 | -0.0535 | 24.963
-1.5 | 0.1867 | 0.00522 | -0.0531 | 35.7663
-1 | 0.2395 | 0.00513 | -0.0529 | 46.6862
-0.5 | 0.2907 | 0.00497 | -0.0524 | 58.4909
0 | 0.3416 | 0.0048 | -0.0519 | 71.1667
0.5 | 0.3907 | 0.00459 | -0.0511 | 85.1198
1 | 0.4384 | 0.00436 | -0.05 | 100.5505
1.5 | 0.4754 | 0.00362 | -0.0469 | 131.326
2 | 0.5258 | 0.00358 | -0.0464 | 146.8715
2.5 | 0.5791 | 0.0038 | -0.0465 | 152.3947
3 | 0.6315 | 0.00408 | -0.0465 | 154.7794
3.5 | 0.6832 | 0.00439 | -0.0464 | 155.6264
4 | 0.7345 | 0.00468 | -0.0462 | 156.9444
4.5 | 0.7828 | 0.00502 | -0.0455 | 155.9363
5 | 0.8242 | 0.00558 | -0.0436 | 147.7061
5.5 | 0.8607 | 0.00629 | -0.0409 | 136.8362
6 | 0.8941 | 0.00696 | -0.0377 | 128.4626
6.5 | 0.8854 | 0.00802 | -0.0264 | 110.399
7 | 0.8996 | 0.00886 | -0.0198 | 101.535
7.5 | 0.9072 | 0.00989 | -0.0122 | 91.729
8 | 0.9236 | 0.01092 | -0.0066 | 84.5788
8.5 | 0.945 | 0.0119 | -0.002 | 79.4118
9 | 0.9707 | 0.01284 | 0.0017 | 75.5997
9.5 | 0.9853 | 0.01423 | 0.0069 | 69.241
10 | 1.0119 | 0.01535 | 0.01 | 65.9218
10.5 | 1.0434 | 0.01633 | 0.0123 | 63.8947
11 | 1.0729 | 0.01746 | 0.0147 | 61.449
11.5 | 1.1031 | 0.01858 | 0.0169 | 59.3703
12 | 1.1328 | 0.01978 | 0.0189 | 57.27
12.5 | 1.1605 | 0.02112 | 0.0211 | 54.9479
13 | 1.1895 | 0.02246 | 0.023 | 52.9608
13.5 | 1.2142 | 0.02404 | 0.0252 | 50.5075
14 | 1.2379 | 0.0258 | 0.0273 | 47.9806
14.5 | 1.2627 | 0.02754 | 0.0291 | 45.8497
15 | 1.2885 | 0.02929 | 0.0306 | 43.9911
15.5 | 1.3147 | 0.0311 | 0.0318 | 42.2733
16 | 1.3397 | 0.03299 | 0.0331 | 40.6093
16.5 | 1.363 | 0.0351 | 0.0342 | 38.8319
17 | 1.3831 | 0.03751 | 0.0354 | 36.8728
17.5 | 1.4039 | 0.03989 | 0.0364 | 35.1943
18 | 1.4235 | 0.04247 | 0.0373 | 33.5178
18.5 | 1.4407 | 0.04535 | 0.038 | 31.7685
19 | 1.4554 | 0.0485 | 0.0387 | 30.0082
19.5 | 1.4648 | 0.05221 | 0.0393 | 28.0559
20 | 1.4742 | 0.0561 | 0.0396 | 26.2781

## 115. Re 12M Mach 0.10 (1)
BIGFOIL.COM POLAR EXPORT
UAG92170SF
UAG92 170/SF |  |  |  | Cl Max: | 1.621 | at alpha= | 13.5 | deg
JavaFoil+Calcfoil stall+Eppler ext transition |  |  |  | L/D Max: | 252.257 | at alpha= | 5.5 | deg
Re: | 12000000 |  |  | Cd Min: | 0.00349 | at alpha= | 1.5 | deg
Mach: | 0.1 |  |  | Cl=0 at alpha= | -2.9758 | deg
|  |  |  | @ Cl=0.1, Cd= | 0.0040766
|  |  |  | @ Cl=0.4, Cd= | 0.0042923
|  |  |  | @ Cl=0.6, Cd= | 0.0036486
alpha (deg) | Cl | Cd | Cm | Cl/Cd
-18.5 | -0.558 | 0.11244 | -0.006 | -4.96
-18 | -0.574 | 0.1069 | -0.007 | -5.367
-17.5 | -0.591 | 0.09856 | -0.008 | -5.999
-17 | -0.607 | 0.09197 | -0.009 | -6.6
-16.5 | -0.623 | 0.08454 | -0.009 | -7.368
-16 | -0.638 | 0.07718 | -0.01 | -8.265
-15.5 | -0.651 | 0.07078 | -0.011 | -9.202
-15 | -0.658 | 0.06935 | -0.012 | -9.487
-14.5 | -0.676 | 0.05664 | -0.014 | -11.933
-14 | -0.749 | 0.02003 | -0.017 | -37.415
-13.5 | -0.77 | 0.01465 | -0.019 | -52.58
-13 | -0.77 | 0.01356 | -0.02 | -56.803
-12.5 | -0.767 | 0.01265 | -0.021 | -60.582
-12 | -0.759 | 0.0118 | -0.022 | -64.304
-11.5 | -0.747 | 0.01107 | -0.024 | -67.457
-11 | -0.731 | 0.01045 | -0.025 | -69.952
-10.5 | -0.711 | 0.00998 | -0.026 | -71.255
-10 | -0.686 | 0.00944 | -0.027 | -72.711
-9.5 | -0.658 | 0.00912 | -0.028 | -72.107
-9 | -0.624 | 0.00884 | -0.03 | -70.652
-8.5 | -0.588 | 0.00848 | -0.031 | -69.307
-8 | -0.547 | 0.00733 | -0.031 | -74.635
-7.5 | -0.503 | 0.00705 | -0.032 | -71.362
-7 | -0.456 | 0.00668 | -0.034 | -68.269
-6.5 | -0.406 | 0.00642 | -0.035 | -63.232
-6 | -0.353 | 0.00621 | -0.036 | -56.889
-5.5 | -0.298 | 0.00598 | -0.037 | -49.885
-5 | -0.242 | 0.00579 | -0.039 | -41.79
-4.5 | -0.184 | 0.00558 | -0.04 | -32.9
-4 | -0.124 | 0.00546 | -0.041 | -22.783
-3.5 | -0.064 | 0.00534 | -0.042 | -11.982
-3 | -0.003 | 0.00521 | -0.044 | -0.548
-2.5 | 0.059 | 0.00489 | -0.045 | 12.012
-2 | 0.121 | 0.00366 | -0.046 | 33.015
-1.5 | 0.184 | 0.00357 | -0.047 | 51.357
-1 | 0.246 | 0.00383 | -0.049 | 64.119
-0.5 | 0.308 | 0.00382 | -0.05 | 80.692
0 | 0.359 | 0.00447 | -0.051 | 80.319
0.5 | 0.419 | 0.00421 | -0.052 | 99.459
1 | 0.479 | 0.00424 | -0.054 | 113.02
1.5 | 0.539 | 0.00349 | -0.055 | 154.676
2 | 0.597 | 0.00364 | -0.056 | 163.682
2.5 | 0.656 | 0.00381 | -0.058 | 172.314
3 | 0.715 | 0.00397 | -0.059 | 180.118
3.5 | 0.774 | 0.00412 | -0.06 | 187.816
4 | 0.833 | 0.00352 | -0.061 | 237.04
4.5 | 0.892 | 0.00365 | -0.063 | 244.165
5 | 0.951 | 0.00383 | -0.064 | 248.084
5.5 | 1.009 | 0.004 | -0.065 | 252.257
6 | 1.067 | 0.00945 | -0.067 | 112.879
6.5 | 1.124 | 0.01001 | -0.068 | 112.271
7 | 1.18 | 0.01061 | -0.069 | 111.208
7.5 | 1.235 | 0.01127 | -0.07 | 109.534
8 | 1.287 | 0.01269 | -0.072 | 101.389
8.5 | 1.338 | 0.01333 | -0.073 | 100.414
9 | 1.387 | 0.01403 | -0.074 | 98.879
9.5 | 1.434 | 0.01476 | -0.075 | 97.163
10 | 1.478 | 0.01573 | -0.076 | 93.983
10.5 | 1.515 | 0.01654 | -0.078 | 91.56
11 | 1.547 | 0.01737 | -0.079 | 89.053
11.5 | 1.573 | 0.01824 | -0.08 | 86.245
12 | 1.594 | 0.01919 | -0.081 | 83.101
12.5 | 1.61 | 0.02017 | -0.082 | 79.812
13 | 1.619 | 0.0213 | -0.084 | 76.008
13.5 | 1.621 | 0.02247 | -0.085 | 72.157
14 | 1.618 | 0.02368 | -0.086 | 68.311
14.5 | 1.608 | 0.02482 | -0.087 | 64.786
15 | 1.592 | 0.02629 | -0.088 | 60.559
15.5 | 1.57 | 0.02779 | -0.089 | 56.485
16 | 1.542 | 0.02937 | -0.09 | 52.518
16.5 | 1.51 | 0.03117 | -0.091 | 48.441
17 | 1.473 | 0.03292 | -0.092 | 44.746
17.5 | 1.433 | 0.03508 | -0.093 | 40.837
18 | 1.389 | 0.03702 | -0.094 | 37.523
18.5 | 1.343 | 0.03871 | -0.095 | 34.694

## 116. Re 12M Mach 0.10 (2)
BIGFOIL.COM POLAR EXPORT
UAG92170SF
UAG92 170/SF |  |  |  | Cl Max: | 1.4691 | at alpha= | 20 | deg
XFOIL ncrit=9 |  |  |  | L/D Max: | 156.837 | at alpha= | 4 | deg
Re: | 12000000 |  |  | Cd Min: | 0.00355 | at alpha= | 1.5 | deg
Mach: | 0.1 |  |  | Cl=0 at alpha= | -3.2555 | deg
|  |  |  | @ Cl=0.1, Cd= | 0.0054833
|  |  |  | @ Cl=0.4, Cd= | 0.0045605
|  |  |  | @ Cl=0.6, Cd= | 0.0039019
alpha (deg) | Cl | Cd | Cm | Cl/Cd
-20 | -1.4704 | 0.03439 | -0.087 | -42.7566
-19.5 | -1.4532 | 0.03172 | -0.0856 | -45.8134
-19 | -1.441 | 0.02887 | -0.0834 | -49.9134
-18.5 | -1.4293 | 0.02614 | -0.0806 | -54.6787
-18 | -1.407 | 0.02417 | -0.0781 | -58.2127
-17.5 | -1.3744 | 0.02286 | -0.0763 | -60.1225
-17 | -1.3429 | 0.02135 | -0.0743 | -62.8993
-16.5 | -1.3022 | 0.02018 | -0.0734 | -64.5292
-16 | -1.2266 | 0.01812 | -0.0806 | -67.6932
-15.5 | -1.1868 | 0.0154 | -0.0811 | -77.0649
-15 | -1.1403 | 0.01455 | -0.0804 | -78.3711
-14.5 | -1.1001 | 0.01354 | -0.0785 | -81.2482
-14 | -1.0557 | 0.0129 | -0.077 | -81.8372
-13.5 | -1.0127 | 0.01219 | -0.0752 | -83.0763
-13 | -0.9697 | 0.01146 | -0.0732 | -84.6161
-12.5 | -0.9242 | 0.01093 | -0.0716 | -84.5563
-12 | -0.8785 | 0.01044 | -0.07 | -84.1475
-11.5 | -0.8325 | 0.01 | -0.0684 | -83.25
-11 | -0.7866 | 0.00953 | -0.0667 | -82.5393
-10.5 | -0.7395 | 0.00921 | -0.0651 | -80.2932
-10 | -0.693 | 0.00884 | -0.0634 | -78.3937
-9.5 | -0.6463 | 0.00849 | -0.0618 | -76.1249
-9 | -0.599 | 0.00843 | -0.0601 | -71.0558
-8.5 | -0.5504 | 0.00808 | -0.0589 | -68.1188
-8 | -0.4991 | 0.00784 | -0.0581 | -63.6607
-7.5 | -0.4477 | 0.00756 | -0.0574 | -59.2196
-7 | -0.3978 | 0.00718 | -0.0564 | -55.4039
-6.5 | -0.3463 | 0.00688 | -0.0557 | -50.3343
-6 | -0.2938 | 0.00665 | -0.0552 | -44.1805
-5.5 | -0.2418 | 0.00642 | -0.0547 | -37.6636
-5 | -0.1886 | 0.00622 | -0.0543 | -30.3215
-4.5 | -0.1349 | 0.00604 | -0.0541 | -22.3344
-4 | -0.0813 | 0.00591 | -0.0539 | -13.7563
-3.5 | -0.0265 | 0.00577 | -0.054 | -4.5927
-3 | 0.0277 | 0.00561 | -0.0539 | 4.9376
-2.5 | 0.0817 | 0.00552 | -0.0539 | 14.8007
-2 | 0.1366 | 0.00541 | -0.054 | 25.2495
-1.5 | 0.1889 | 0.00523 | -0.0536 | 36.1185
-1 | 0.2418 | 0.00514 | -0.0533 | 47.0428
-0.5 | 0.2932 | 0.00499 | -0.0528 | 58.7575
0 | 0.3443 | 0.00481 | -0.0523 | 71.58
0.5 | 0.3936 | 0.00459 | -0.0514 | 85.7516
1 | 0.4414 | 0.00437 | -0.0504 | 101.0069
1.5 | 0.4769 | 0.00355 | -0.0469 | 134.338
2 | 0.5291 | 0.00359 | -0.0467 | 147.3816
2.5 | 0.5827 | 0.00381 | -0.0468 | 152.9396
3 | 0.6354 | 0.00409 | -0.0468 | 155.3545
3.5 | 0.6872 | 0.00441 | -0.0466 | 155.8277
4 | 0.7387 | 0.00471 | -0.0464 | 156.8365
4.5 | 0.7874 | 0.00504 | -0.0457 | 156.2302
5 | 0.8288 | 0.00561 | -0.0437 | 147.7362
5.5 | 0.8649 | 0.00634 | -0.0409 | 136.4196
6 | 0.8945 | 0.00706 | -0.0369 | 126.6997
6.5 | 0.883 | 0.00817 | -0.0251 | 108.0783
7.5 | 0.9064 | 0.01005 | -0.0111 | 90.1891
8 | 0.9229 | 0.01109 | -0.0055 | 83.2191
8.5 | 0.9456 | 0.01205 | -0.001 | 78.473
9 | 0.9715 | 0.01303 | 0.0027 | 74.5587
9.5 | 0.9853 | 0.01449 | 0.008 | 67.9986
10 | 1.013 | 0.0156 | 0.011 | 64.9359
10.5 | 1.0443 | 0.01661 | 0.0134 | 62.8718
11 | 1.0735 | 0.01779 | 0.0159 | 60.3429
11.5 | 1.1042 | 0.01891 | 0.018 | 58.3924
12 | 1.1335 | 0.02019 | 0.0202 | 56.1417
12.5 | 1.161 | 0.02158 | 0.0224 | 53.7998
13 | 1.1903 | 0.02295 | 0.0243 | 51.8649
13.5 | 1.2128 | 0.02472 | 0.0268 | 49.0615
14 | 1.2383 | 0.02641 | 0.0287 | 46.8875
14.5 | 1.2622 | 0.02827 | 0.0306 | 44.648
15 | 1.2888 | 0.03003 | 0.032 | 42.9171
15.5 | 1.3158 | 0.03185 | 0.0333 | 41.3124
16 | 1.3372 | 0.03408 | 0.0348 | 39.2371
16.5 | 1.3631 | 0.03605 | 0.0358 | 37.8114
17 | 1.3827 | 0.03858 | 0.0371 | 35.8398
17.5 | 1.4018 | 0.0412 | 0.0381 | 34.0243
18 | 1.4205 | 0.04396 | 0.039 | 32.3135
18.5 | 1.4388 | 0.04683 | 0.0397 | 30.7239
19 | 1.4534 | 0.05006 | 0.0403 | 29.0332
19.5 | 1.4616 | 0.05402 | 0.0409 | 27.0566
20 | 1.4691 | 0.05821 | 0.0412 | 25.2379

## 117. Re 12M Mach 0.25 (1)
BIGFOIL.COM POLAR EXPORT
UAG92170SF
UAG92 170/SF |  |  |  | Cl Max: | 1.591 | at alpha= | 12 | deg
JavaFoil+Calcfoil stall+Eppler ext transition |  |  |  | L/D Max: | 240.184 | at alpha= | 4 | deg
Re: | 12000000 |  |  | Cd Min: | 0.0033 | at alpha= | 3 | deg
Mach: | 0.25 |  |  | Cl=0 at alpha= | -2.9762 | deg
|  |  |  | @ Cl=0.1, Cd= | 0.0049537
|  |  |  | @ Cl=0.4, Cd= | 0.0043626
|  |  |  | @ Cl=0.6, Cd= | 0.0036569
alpha (deg) | Cl | Cd | Cm | Cl/Cd
-16 | -0.31 | 0.0903 | -0.01 | -3.432
-15.5 | -0.354 | 0.08866 | -0.01 | -3.997
-15 | -0.397 | 0.08138 | -0.012 | -4.879
-14.5 | -0.44 | 0.06932 | -0.013 | -6.344
-14 | -0.472 | 0.06772 | -0.014 | -6.966
-13.5 | -0.518 | 0.04775 | -0.016 | -10.846
-13 | -0.598 | 0.01706 | -0.02 | -35.076
-12.5 | -0.63 | 0.01398 | -0.022 | -45.071
-12 | -0.647 | 0.01296 | -0.023 | -49.932
-11.5 | -0.658 | 0.01208 | -0.024 | -54.417
-11 | -0.661 | 0.01144 | -0.025 | -57.719
-10.5 | -0.657 | 0.01074 | -0.027 | -61.201
-10 | -0.648 | 0.01013 | -0.028 | -63.916
-9.5 | -0.631 | 0.00897 | -0.028 | -70.366
-9 | -0.608 | 0.00858 | -0.03 | -70.805
-8.5 | -0.578 | 0.00813 | -0.031 | -71.173
-8 | -0.543 | 0.00772 | -0.032 | -70.399
-7.5 | -0.504 | 0.00735 | -0.033 | -68.545
-7 | -0.459 | 0.0069 | -0.034 | -66.533
-6.5 | -0.411 | 0.00662 | -0.036 | -62.02
-6 | -0.359 | 0.00636 | -0.037 | -56.444
-5.5 | -0.304 | 0.00613 | -0.038 | -49.598
-5 | -0.247 | 0.00589 | -0.04 | -41.903
-4.5 | -0.188 | 0.00569 | -0.041 | -33.021
-4 | -0.127 | 0.00552 | -0.042 | -23.055
-3.5 | -0.066 | 0.00541 | -0.043 | -12.113
-3 | -0.003 | 0.00525 | -0.045 | -0.557
-2.5 | 0.06 | 0.00511 | -0.046 | 11.812
-2 | 0.124 | 0.00486 | -0.047 | 25.515
-1.5 | 0.188 | 0.00461 | -0.049 | 40.888
-1 | 0.252 | 0.00348 | -0.05 | 72.52
-0.5 | 0.317 | 0.00384 | -0.051 | 82.524
0 | 0.369 | 0.00451 | -0.053 | 81.764
0.5 | 0.43 | 0.00422 | -0.054 | 101.925
1 | 0.492 | 0.00428 | -0.055 | 114.944
1.5 | 0.554 | 0.00353 | -0.057 | 157.029
2 | 0.612 | 0.00369 | -0.058 | 166.019
2.5 | 0.673 | 0.00384 | -0.059 | 175.285
3 | 0.734 | 0.0033 | -0.06 | 222.226
3.5 | 0.795 | 0.00344 | -0.062 | 230.879
4 | 0.855 | 0.00356 | -0.063 | 240.184
4.5 | 0.916 | 0.0083 | -0.064 | 110.262
5 | 0.976 | 0.00877 | -0.066 | 111.319
5.5 | 1.036 | 0.00927 | -0.067 | 111.709
6 | 1.095 | 0.00984 | -0.068 | 111.282
6.5 | 1.153 | 0.01046 | -0.07 | 110.219
7 | 1.21 | 0.0111 | -0.071 | 109.041
7.5 | 1.265 | 0.01267 | -0.072 | 99.886
8 | 1.319 | 0.01334 | -0.073 | 98.885
8.5 | 1.37 | 0.01403 | -0.075 | 97.593
9 | 1.418 | 0.01481 | -0.076 | 95.776
9.5 | 1.464 | 0.01567 | -0.077 | 93.484
10 | 1.506 | 0.01673 | -0.078 | 90.017
10.5 | 1.538 | 0.01765 | -0.08 | 87.17
11 | 1.564 | 0.01858 | -0.081 | 84.169
11.5 | 1.582 | 0.01957 | -0.082 | 80.814
12 | 1.591 | 0.02072 | -0.083 | 76.787
12.5 | 1.591 | 0.02203 | -0.085 | 72.232
13 | 1.581 | 0.02334 | -0.086 | 67.758
13.5 | 1.562 | 0.02483 | -0.087 | 62.884
14 | 1.531 | 0.02635 | -0.088 | 58.08
14.5 | 1.489 | 0.02787 | -0.089 | 53.438
15 | 1.437 | 0.02977 | -0.09 | 48.257
15.5 | 1.374 | 0.03185 | -0.091 | 43.149
16 | 1.302 | 0.03433 | -0.092 | 37.916
16.5 | 1.221 | 0.037 | -0.093 | 33.002
17 | 1.132 | 0.04021 | -0.094 | 28.153

## 118. Re 12M Mach 0.25 (2)
BIGFOIL.COM POLAR EXPORT
UAG92170SF
UAG92 170/SF |  |  |  | Cl Max: | 1.4382 | at alpha= | 20 | deg
XFOIL ncrit=9 |  |  |  | L/D Max: | 157.458 | at alpha= | 3 | deg
Re: | 12000000 |  |  | Cd Min: | 0.00353 | at alpha= | 1.5 | deg
Mach: | 0.25 |  |  | Cl=0 at alpha= | -3.3157 | deg
|  |  |  | @ Cl=0.1, Cd= | 0.005535
|  |  |  | @ Cl=0.4, Cd= | 0.0046892
|  |  |  | @ Cl=0.6, Cd= | 0.0038691
alpha (deg) | Cl | Cd | Cm | Cl/Cd
-16 | -1.0307 | 0.04344 | -0.0984 | -23.727
-15.5 | -1.1061 | 0.03197 | -0.0988 | -34.5981
-15 | -1.109 | 0.02744 | -0.0957 | -40.4155
-14 | -1.0347 | 0.02003 | -0.0979 | -51.6575
-13.5 | -1.0146 | 0.0165 | -0.0943 | -61.4909
-13 | -0.9827 | 0.01446 | -0.0903 | -67.9599
-12.5 | -0.9389 | 0.01338 | -0.0873 | -70.1719
-12 | -0.8939 | 0.01244 | -0.0844 | -71.8569
-11.5 | -0.8485 | 0.01159 | -0.0814 | -73.2097
-11 | -0.8027 | 0.01073 | -0.0785 | -74.8089
-10.5 | -0.7539 | 0.0101 | -0.0761 | -74.6436
-10 | -0.7047 | 0.00955 | -0.0738 | -73.7906
-9.5 | -0.6548 | 0.00903 | -0.0716 | -72.5138
-9 | -0.6035 | 0.00881 | -0.0697 | -68.5017
-8.5 | -0.554 | 0.00835 | -0.0676 | -66.3473
-8 | -0.5041 | 0.00808 | -0.0656 | -62.3886
-7.5 | -0.4537 | 0.00777 | -0.0637 | -58.3912
-7 | -0.4004 | 0.00753 | -0.0625 | -53.174
-6.5 | -0.3481 | 0.00708 | -0.0612 | -49.1667
-6 | -0.2946 | 0.0068 | -0.0602 | -43.3235
-5.5 | -0.2413 | 0.00654 | -0.0592 | -36.896
-5 | -0.1865 | 0.00631 | -0.0586 | -29.5563
-4.5 | -0.1316 | 0.00612 | -0.058 | -21.5033
-4 | -0.0769 | 0.00597 | -0.0575 | -12.8811
-3.5 | -0.0205 | 0.00582 | -0.0574 | -3.5223
-3 | 0.0351 | 0.00567 | -0.0571 | 6.1905
-2.5 | 0.0906 | 0.00555 | -0.0569 | 16.3243
-2 | 0.1469 | 0.00546 | -0.0569 | 26.9048
-1.5 | 0.2018 | 0.00533 | -0.0566 | 37.8612
-1 | 0.2549 | 0.00519 | -0.056 | 49.1137
-0.5 | 0.3075 | 0.00505 | -0.0553 | 60.8911
0 | 0.359 | 0.00486 | -0.0545 | 73.8683
0.5 | 0.4094 | 0.00465 | -0.0535 | 88.043
1 | 0.4579 | 0.00442 | -0.0522 | 103.5973
1.5 | 0.4919 | 0.00353 | -0.0481 | 139.3484
2 | 0.5475 | 0.00364 | -0.0482 | 150.4121
2.5 | 0.6025 | 0.00388 | -0.0482 | 155.2835
3 | 0.6566 | 0.00417 | -0.0481 | 157.458
3.5 | 0.7091 | 0.00453 | -0.0477 | 156.5342
4 | 0.7614 | 0.00486 | -0.0473 | 156.6667
4.5 | 0.8114 | 0.00522 | -0.0464 | 155.4406
5 | 0.8531 | 0.00588 | -0.0443 | 145.085
5.5 | 0.8837 | 0.00672 | -0.0401 | 131.503
6 | 0.8694 | 0.00791 | -0.0273 | 109.9115
6.5 | 0.8709 | 0.00904 | -0.0181 | 96.3385
7.5 | 0.9013 | 0.01097 | -0.0049 | 82.1604
8 | 0.9246 | 0.01197 | -0.0002 | 77.2431
8.5 | 0.9486 | 0.01306 | 0.0042 | 72.634
9 | 0.9743 | 0.01422 | 0.0082 | 68.5162
9.5 | 0.9875 | 0.0159 | 0.0137 | 62.1069
10 | 1.0166 | 0.01713 | 0.0167 | 59.3462
10.5 | 1.0452 | 0.01845 | 0.0197 | 56.6504
11 | 1.0767 | 0.0197 | 0.0222 | 54.6548
11.5 | 1.1048 | 0.02119 | 0.0248 | 52.1378
12 | 1.138 | 0.02249 | 0.0267 | 50.6003
12.5 | 1.1618 | 0.02433 | 0.0296 | 47.7517
13 | 1.1917 | 0.02593 | 0.0316 | 45.9583
13.5 | 1.2116 | 0.02813 | 0.0344 | 43.0715
14 | 1.2376 | 0.03013 | 0.0364 | 41.0753
14.5 | 1.2639 | 0.03219 | 0.0382 | 39.2637
15 | 1.2892 | 0.03436 | 0.0399 | 37.5204
15.5 | 1.3143 | 0.03668 | 0.0414 | 35.8315
16 | 1.3337 | 0.03947 | 0.0431 | 33.7902
16.5 | 1.3572 | 0.04204 | 0.0442 | 32.2835
17 | 1.3783 | 0.0449 | 0.0454 | 30.6971
17.5 | 1.3946 | 0.04823 | 0.0465 | 28.9156
18 | 1.4091 | 0.05184 | 0.0474 | 27.1817
18.5 | 1.4229 | 0.05567 | 0.048 | 25.5595
19 | 1.4282 | 0.06042 | 0.0484 | 23.6379
19.5 | 1.4317 | 0.06553 | 0.0485 | 21.848
20 | 1.4382 | 0.07058 | 0.048 | 20.3769

## 119. Re 12M Mach 0.50 (1)
BIGFOIL.COM POLAR EXPORT
UAG92170SF
UAG92 170/SF |  |  |  | Cl Max: | 1.549 | at alpha= | 9.5 | deg
JavaFoil+Calcfoil stall+Eppler ext transition |  |  |  | L/D Max: | 104.894 | at alpha= | 5 | deg
Re: | 12000000 |  |  | Cd Min: | 0.00407 | at alpha= | -1 | deg
Mach: | 0.5 |  |  | Cl=0 at alpha= | -2.9786 | deg
|  |  |  | @ Cl=0.1, Cd= | 0.0052352
|  |  |  | @ Cl=0.4, Cd= | 0.0075407
|  |  |  | @ Cl=0.6, Cd= | 0.0066975
alpha (deg) | Cl | Cd | Cm | Cl/Cd
-20 | -0.948 | 0.1467 | -0.005 | -6.465
-19.5 | -0.915 | 0.17225 | -0.005 | -5.314
-19 | -0.891 | 0.14059 | -0.006 | -6.341
-18.5 | -0.863 | 0.13624 | -0.006 | -6.333
-18 | -0.836 | 0.13245 | -0.007 | -6.308
-17.5 | -0.809 | 0.12761 | -0.008 | -6.336
-17 | -0.783 | 0.12573 | -0.008 | -6.229
-16.5 | -0.757 | 0.11698 | -0.009 | -6.47
-16 | -0.729 | 0.11193 | -0.009 | -6.509
-15.5 | -0.701 | 0.10757 | -0.01 | -6.514
-15 | -0.673 | 0.10179 | -0.011 | -6.608
-14.5 | -0.643 | 0.10002 | -0.011 | -6.433
-14 | -0.615 | 0.0966 | -0.011 | -6.367
-13.5 | -0.588 | 0.09224 | -0.012 | -6.37
-13 | -0.56 | 0.08908 | -0.012 | -6.288
-12.5 | -0.533 | 0.08743 | -0.013 | -6.097
-12 | -0.506 | 0.08118 | -0.014 | -6.227
-11.5 | -0.477 | 0.07773 | -0.014 | -6.142
-11 | -0.45 | 0.07237 | -0.015 | -6.214
-10.5 | -0.422 | 0.06618 | -0.016 | -6.381
-10 | -0.393 | 0.07221 | -0.015 | -5.442
-9.5 | -0.366 | 0.06304 | -0.017 | -5.811
-9 | -0.34 | 0.05574 | -0.019 | -6.097
-8.5 | -0.33 | 0.03361 | -0.027 | -9.808
-8 | -0.343 | 0.00968 | -0.035 | -35.435
-7.5 | -0.31 | 0.00877 | -0.037 | -35.341
-7 | -0.276 | 0.00817 | -0.038 | -33.852
-6.5 | -0.334 | 0.00778 | -0.04 | -42.898
-6 | -0.35 | 0.00742 | -0.041 | -47.181
-5.5 | -0.314 | 0.00695 | -0.042 | -45.279
-5 | -0.263 | 0.00657 | -0.044 | -40.078
-4.5 | -0.204 | 0.00623 | -0.045 | -32.694
-4 | -0.14 | 0.006 | -0.047 | -23.236
-3.5 | -0.072 | 0.00579 | -0.048 | -12.488
-3 | -0.003 | 0.00556 | -0.05 | -0.583
-2.5 | 0.067 | 0.00537 | -0.051 | 12.473
-2 | 0.138 | 0.00508 | -0.052 | 27.14
-1.5 | 0.21 | 0.00446 | -0.054 | 47.027
-1 | 0.281 | 0.00407 | -0.055 | 69.092
-0.5 | 0.353 | 0.00686 | -0.057 | 51.357
0 | 0.411 | 0.0077 | -0.058 | 53.347
0.5 | 0.48 | 0.00748 | -0.06 | 64.172
1 | 0.549 | 0.00639 | -0.062 | 85.852
1.5 | 0.617 | 0.0068 | -0.063 | 90.732
2 | 0.682 | 0.00725 | -0.064 | 93.983
2.5 | 0.75 | 0.00778 | -0.066 | 96.37
3 | 0.817 | 0.00826 | -0.067 | 98.906
3.5 | 0.884 | 0.00871 | -0.069 | 101.587
4 | 0.952 | 0.00912 | -0.07 | 104.392
4.5 | 1.018 | 0.00973 | -0.072 | 104.666
5 | 1.085 | 0.01034 | -0.073 | 104.894
5.5 | 1.151 | 0.01106 | -0.075 | 104.017
6 | 1.215 | 0.01185 | -0.076 | 102.527
6.5 | 1.278 | 0.01272 | -0.078 | 100.456
7 | 1.339 | 0.0136 | -0.079 | 98.434
7.5 | 1.396 | 0.01581 | -0.08 | 88.328
8 | 1.447 | 0.01684 | -0.082 | 85.93
8.5 | 1.492 | 0.01803 | -0.083 | 82.718
9 | 1.527 | 0.01941 | -0.085 | 78.66
9.5 | 1.549 | 0.02119 | -0.086 | 73.068
10 | 1.544 | 0.02301 | -0.087 | 67.112
10.5 | 1.452 | 0.02514 | -0.089 | 57.743
11 | 0.933 | 0.03102 | -0.09 | 30.095
11.5 | 0.966 | 0.03173 | -0.091 | 30.441
12 | 0.997 | 0.03468 | -0.092 | 28.745
12.5 | 1.022 | 0.04021 | -0.093 | 25.418
13 | 1.06 | 0.03796 | -0.095 | 27.913
13.5 | 1.09 | 0.04091 | -0.096 | 26.649
14 | 1.114 | 0.0468 | -0.096 | 23.793
14.5 | 1.151 | 0.043 | -0.098 | 26.778

## 120. Re 12M Mach 0.50 (2)
BIGFOIL.COM POLAR EXPORT
UAG92170SF
UAG92 170/SF |  |  |  | Cl Max: | 1.2972 | at alpha= | 16 | deg
XFOIL ncrit=9 |  |  |  | L/D Max: | 153.764 | at alpha= | 2.5 | deg
Re: | 12000000 |  |  | Cd Min: | 0.00386 | at alpha= | 1.5 | deg
Mach: | 0.5 |  |  | Cl=0 at alpha= | -3.7433 | deg
|  |  |  | @ Cl=0.1, Cd= | 0.005889
|  |  |  | @ Cl=0.4, Cd= | 0.0052373
|  |  |  | @ Cl=0.6, Cd= | 0.0040376
alpha (deg) | Cl | Cd | Cm | Cl/Cd
-20 | -0.5357 | 0.24251 | 0.01 | -2.209
-19.5 | -0.5137 | 0.23362 | 0.0043 | -2.1989
-19 | -0.4887 | 0.22643 | -0.0012 | -2.1583
-18.5 | -0.4652 | 0.21849 | -0.0066 | -2.1292
-18 | -0.4417 | 0.21125 | -0.0116 | -2.0909
-17.5 | -0.421 | 0.20274 | -0.0168 | -2.0766
-17 | -0.4 | 0.19473 | -0.0217 | -2.0541
-16.5 | -0.3821 | 0.18552 | -0.0269 | -2.0596
-16 | -0.3623 | 0.17731 | -0.0317 | -2.0433
-15.5 | -0.3448 | 0.16876 | -0.0367 | -2.0431
-15 | -0.3246 | 0.16135 | -0.0412 | -2.0118
-14.5 | -0.305 | 0.15368 | -0.0458 | -1.9846
-14 | -0.2831 | 0.14668 | -0.0503 | -1.9301
-13.5 | -0.2777 | 0.13629 | -0.0553 | -2.0376
-13 | -0.2689 | 0.12722 | -0.0599 | -2.1137
-12.5 | -0.2667 | 0.11732 | -0.0647 | -2.2733
-12 | -0.2602 | 0.10843 | -0.0694 | -2.3997
-11.5 | -0.2621 | 0.09822 | -0.0753 | -2.6685
-11 | -0.2621 | 0.08842 | -0.0817 | -2.9643
-10.5 | -0.2754 | 0.07673 | -0.0898 | -3.5892
-10 | -0.2728 | 0.06682 | -0.0984 | -4.0826
-9.5 | -0.2675 | 0.04899 | -0.1242 | -5.4603
-9 | -0.2963 | 0.03638 | -0.1335 | -8.1446
-8.5 | -0.3206 | 0.02903 | -0.1304 | -11.0437
-8 | -0.3563 | 0.02232 | -0.1206 | -15.9633
-7.5 | -0.3833 | 0.0174 | -0.1069 | -22.0287
-7 | -0.3844 | 0.01259 | -0.0957 | -30.5322
-6.5 | -0.3273 | 0.00936 | -0.0929 | -34.9679
-6 | -0.2664 | 0.00804 | -0.09 | -33.1343
-5.5 | -0.2055 | 0.0073 | -0.0872 | -28.1507
-5 | -0.1452 | 0.00686 | -0.0846 | -21.1662
-4.5 | -0.0869 | 0.00653 | -0.082 | -13.3078
-4 | -0.0286 | 0.00623 | -0.0796 | -4.5907
-3.5 | 0.0271 | 0.00605 | -0.0769 | 4.4793
-3 | 0.0818 | 0.00594 | -0.0741 | 13.771
-2.5 | 0.1425 | 0.00577 | -0.0728 | 24.6967
-2 | 0.2023 | 0.00568 | -0.0715 | 35.6162
-1.5 | 0.264 | 0.00558 | -0.0708 | 47.3118
-1 | 0.3206 | 0.00542 | -0.0691 | 59.1513
-0.5 | 0.3773 | 0.00531 | -0.0675 | 71.0546
0 | 0.4304 | 0.00514 | -0.0653 | 83.7354
0.5 | 0.483 | 0.00498 | -0.0632 | 96.988
1 | 0.5337 | 0.00478 | -0.0607 | 111.6527
1.5 | 0.5639 | 0.00386 | -0.0543 | 146.0881
2 | 0.6269 | 0.00417 | -0.0543 | 150.3357
2.5 | 0.6904 | 0.00449 | -0.0545 | 153.7639
3 | 0.747 | 0.00503 | -0.0534 | 148.5089
3.5 | 0.7973 | 0.00571 | -0.0512 | 139.6322
4 | 0.8371 | 0.00646 | -0.047 | 129.582
4.5 | 0.8001 | 0.0079 | -0.0286 | 101.2785
5 | 0.8067 | 0.00899 | -0.0186 | 89.733
5.5 | 0.8262 | 0.01008 | -0.0113 | 81.9643
6 | 0.8466 | 0.01124 | -0.0043 | 75.3203
6.5 | 0.8677 | 0.01252 | 0.0023 | 69.3051
7 | 0.8887 | 0.01395 | 0.0086 | 63.7061
7.5 | 0.9277 | 0.01479 | 0.0125 | 62.7248
8 | 0.9523 | 0.01641 | 0.0178 | 58.0317
8.5 | 0.9765 | 0.01814 | 0.023 | 53.8313
9 | 1.0056 | 0.01984 | 0.0274 | 50.6855
9.5 | 1.0113 | 0.02263 | 0.0339 | 44.6885
10 | 1.0354 | 0.02482 | 0.0382 | 41.7164
10.5 | 1.0642 | 0.02699 | 0.0418 | 39.4294
11 | 1.0946 | 0.0292 | 0.0451 | 37.4863
11.5 | 1.1219 | 0.03169 | 0.0485 | 35.4023
12 | 1.1531 | 0.03411 | 0.0515 | 33.8053
13 | 1.1991 | 0.04055 | 0.0571 | 29.5709
13.5 | 1.2181 | 0.04423 | 0.0598 | 27.5401
14 | 1.2439 | 0.04769 | 0.062 | 26.083
14.5 | 1.2673 | 0.05142 | 0.0641 | 24.6461
15 | 1.2849 | 0.05576 | 0.066 | 23.0434
15.5 | 1.2955 | 0.06087 | 0.0676 | 21.2831
16 | 1.2972 | 0.06694 | 0.0687 | 19.3785
16.5 | 1.2849 | 0.07457 | 0.0689 | 17.2308
17 | 1.2648 | 0.08343 | 0.0677 | 15.16
17.5 | 1.2366 | 0.0936 | 0.0648 | 13.2115
18 | 1.2077 | 0.10454 | 0.0606 | 11.5525
18.5 | 1.1781 | 0.11604 | 0.0552 | 10.1525
19 | 1.1444 | 0.12861 | 0.0484 | 8.8982
19.5 | 1.1176 | 0.14069 | 0.0413 | 7.9437
20 | 1.0894 | 0.15339 | 0.0335 | 7.1022

## 121. Re 14M Mach 0.00 (1)
BIGFOIL.COM POLAR EXPORT
UAG92170SF
UAG92 170/SF |  |  |  | Cl Max: | 1.628 | at alpha= | 13.5 | deg
JavaFoil+Calcfoil stall+Eppler ext transition |  |  |  | L/D Max: | 254.421 | at alpha= | 6 | deg
Re: | 14000000 |  |  | Cd Min: | 0.00363 | at alpha= | 2 | deg
Mach: | 0 |  |  | Cl=0 at alpha= | -2.9758 | deg
|  |  |  | @ Cl=0.1, Cd= | 0.0037128
|  |  |  | @ Cl=0.4, Cd= | 0.0044828
|  |  |  | @ Cl=0.6, Cd= | 0.0036473
alpha (deg) | Cl | Cd | Cm | Cl/Cd
-18.5 | -0.607 | 0.11047 | -0.006 | -5.495
-18 | -0.622 | 0.10179 | -0.007 | -6.115
-17.5 | -0.638 | 0.09348 | -0.008 | -6.82
-17 | -0.653 | 0.08429 | -0.009 | -7.747
-16.5 | -0.666 | 0.07795 | -0.01 | -8.538
-16 | -0.683 | 0.06636 | -0.011 | -10.293
-15.5 | -0.698 | 0.05736 | -0.012 | -12.162
-15 | -0.769 | 0.02114 | -0.015 | -36.378
-14.5 | -0.741 | 0.03206 | -0.015 | -23.113
-14 | -0.785 | 0.01647 | -0.018 | -47.678
-13.5 | -0.793 | 0.01378 | -0.019 | -57.587
-13 | -0.79 | 0.01275 | -0.02 | -61.978
-12.5 | -0.783 | 0.01193 | -0.021 | -65.616
-12 | -0.772 | 0.01125 | -0.022 | -68.636
-11.5 | -0.758 | 0.01058 | -0.023 | -71.614
-11 | -0.74 | 0.01002 | -0.025 | -73.792
-10.5 | -0.717 | 0.00964 | -0.026 | -74.405
-10 | -0.691 | 0.00921 | -0.027 | -75.064
-9.5 | -0.661 | 0.00882 | -0.028 | -74.917
-9 | -0.627 | 0.00853 | -0.03 | -73.443
-8.5 | -0.589 | 0.00815 | -0.031 | -72.237
-8 | -0.547 | 0.00785 | -0.032 | -69.751
-7.5 | -0.503 | 0.00764 | -0.033 | -65.813
-7 | -0.455 | 0.00651 | -0.033 | -69.926
-6.5 | -0.405 | 0.00626 | -0.035 | -64.63
-6 | -0.352 | 0.00604 | -0.036 | -58.353
-5.5 | -0.297 | 0.00584 | -0.037 | -50.964
-5 | -0.241 | 0.00565 | -0.038 | -42.64
-4.5 | -0.183 | 0.00549 | -0.04 | -33.331
-4 | -0.124 | 0.00538 | -0.041 | -22.995
-3.5 | -0.064 | 0.00523 | -0.042 | -12.182
-3 | -0.003 | 0.00514 | -0.043 | -0.552
-2.5 | 0.059 | 0.00378 | -0.045 | 15.472
-2 | 0.12 | 0.00368 | -0.046 | 32.676
-1.5 | 0.183 | 0.004 | -0.047 | 45.692
-1 | 0.245 | 0.00382 | -0.048 | 64.065
-0.5 | 0.307 | 0.0038 | -0.05 | 80.772
0 | 0.357 | 0.00449 | -0.051 | 79.558
0.5 | 0.417 | 0.00448 | -0.052 | 93.147
1 | 0.477 | 0.0043 | -0.054 | 110.783
1.5 | 0.537 | 0.00436 | -0.055 | 123.009
2 | 0.594 | 0.00363 | -0.056 | 163.618
2.5 | 0.653 | 0.0038 | -0.057 | 171.907
3 | 0.712 | 0.00393 | -0.059 | 181.012
3.5 | 0.771 | 0.00408 | -0.06 | 189.12
4 | 0.83 | 0.00424 | -0.061 | 195.682
4.5 | 0.888 | 0.00444 | -0.062 | 200.018
5 | 0.946 | 0.00379 | -0.064 | 249.487
5.5 | 1.005 | 0.00398 | -0.065 | 252.391
6 | 1.062 | 0.00417 | -0.066 | 254.421
6.5 | 1.119 | 0.00989 | -0.067 | 113.129
7 | 1.175 | 0.0104 | -0.069 | 112.889
7.5 | 1.229 | 0.01175 | -0.07 | 104.58
8 | 1.282 | 0.01233 | -0.071 | 103.938
8.5 | 1.333 | 0.01294 | -0.072 | 102.96
9 | 1.382 | 0.01362 | -0.074 | 101.5
9.5 | 1.429 | 0.01434 | -0.075 | 99.67
10 | 1.473 | 0.01523 | -0.076 | 96.738
10.5 | 1.51 | 0.01598 | -0.077 | 94.496
11 | 1.543 | 0.01677 | -0.079 | 92.017
11.5 | 1.571 | 0.01761 | -0.08 | 89.239
12 | 1.594 | 0.01847 | -0.081 | 86.284
12.5 | 1.611 | 0.01939 | -0.082 | 83.085
13 | 1.622 | 0.02047 | -0.083 | 79.259
13.5 | 1.628 | 0.02163 | -0.084 | 75.261
14 | 1.628 | 0.02276 | -0.086 | 71.53
14.5 | 1.622 | 0.02381 | -0.087 | 68.11
15 | 1.61 | 0.02522 | -0.088 | 63.845
15.5 | 1.593 | 0.02653 | -0.089 | 60.039
16 | 1.571 | 0.02802 | -0.09 | 56.057
16.5 | 1.544 | 0.02962 | -0.091 | 52.113
17 | 1.512 | 0.03126 | -0.092 | 48.391
17.5 | 1.478 | 0.03321 | -0.093 | 44.503
18 | 1.44 | 0.03513 | -0.094 | 40.988
18.5 | 1.4 | 0.03663 | -0.095 | 38.223

## 122. Re 14M Mach 0.00 (2)
BIGFOIL.COM POLAR EXPORT
UAG92170SF
UAG92 170/SF |  |  |  | Cl Max: | 1.4884 | at alpha= | 20 | deg
XFOIL ncrit=9 |  |  |  | L/D Max: | 155.435 | at alpha= | 4 | deg
Re: | 14000000 |  |  | Cd Min: | 0.00363 | at alpha= | 2 | deg
Mach: | 0 |  |  | Cl=0 at alpha= | -3.2246 | deg
|  |  |  | @ Cl=0.1, Cd= | 0.0053526
|  |  |  | @ Cl=0.4, Cd= | 0.0046616
|  |  |  | @ Cl=0.6, Cd= | 0.0039979
alpha (deg) | Cl | Cd | Cm | Cl/Cd
-19.5 | -1.5297 | 0.02501 | -0.0749 | -61.1635
-19 | -1.5072 | 0.02324 | -0.0724 | -64.8537
-18.5 | -1.4831 | 0.02159 | -0.0698 | -68.6938
-18 | -1.4524 | 0.0203 | -0.0678 | -71.5468
-17.5 | -1.4134 | 0.0194 | -0.0666 | -72.8557
-17 | -1.3752 | 0.01828 | -0.0654 | -75.2298
-16.5 | -1.3265 | 0.01737 | -0.066 | -76.3673
-16 | -1.2306 | 0.01613 | -0.0765 | -76.2926
-15.5 | -1.1883 | 0.01433 | -0.0765 | -82.9239
-15 | -1.1427 | 0.01364 | -0.0758 | -83.7757
-14.5 | -1.1014 | 0.01271 | -0.0742 | -86.6562
-14 | -1.0567 | 0.01217 | -0.073 | -86.8283
-13.5 | -1.0131 | 0.01153 | -0.0715 | -87.8664
-13 | -0.9707 | 0.0108 | -0.0697 | -89.8796
-12.5 | -0.9252 | 0.01035 | -0.0683 | -89.3913
-12 | -0.8803 | 0.00988 | -0.0668 | -89.0992
-11.5 | -0.8349 | 0.00947 | -0.0652 | -88.1626
-11 | -0.7892 | 0.00907 | -0.0637 | -87.0121
-10.5 | -0.7428 | 0.00878 | -0.0622 | -84.6014
-10 | -0.697 | 0.00845 | -0.0605 | -82.4852
-9.5 | -0.6514 | 0.00815 | -0.0588 | -79.9264
-9 | -0.6027 | 0.00807 | -0.0576 | -74.684
-8.5 | -0.5531 | 0.00774 | -0.0567 | -71.4599
-8 | -0.5019 | 0.00751 | -0.0562 | -66.8309
-7.5 | -0.4509 | 0.00727 | -0.0555 | -62.022
-7 | -0.3995 | 0.007 | -0.055 | -57.0714
-6.5 | -0.3483 | 0.0067 | -0.0543 | -51.9851
-6 | -0.2964 | 0.00649 | -0.0538 | -45.6703
-5.5 | -0.2441 | 0.00625 | -0.0534 | -39.056
-5 | -0.191 | 0.00605 | -0.0532 | -31.5702
-4.5 | -0.138 | 0.00589 | -0.053 | -23.4295
-4 | -0.0839 | 0.00574 | -0.053 | -14.6167
-3 | 0.0243 | 0.0055 | -0.053 | 4.4182
-2.5 | 0.0788 | 0.00538 | -0.0531 | 14.6468
-2 | 0.133 | 0.00531 | -0.0531 | 25.0471
-1.5 | 0.1849 | 0.00517 | -0.0527 | 35.764
-1 | 0.238 | 0.00508 | -0.0526 | 46.8504
-0.5 | 0.2901 | 0.00496 | -0.0523 | 58.4879
0 | 0.3403 | 0.00478 | -0.0516 | 71.1925
0.5 | 0.3913 | 0.0047 | -0.0512 | 83.2553
1 | 0.4389 | 0.00449 | -0.0501 | 97.7506
1.5 | 0.4854 | 0.00422 | -0.0489 | 115.0237
2 | 0.5231 | 0.00363 | -0.0459 | 144.1047
2.5 | 0.5766 | 0.00388 | -0.0461 | 148.6082
3 | 0.6282 | 0.00414 | -0.0459 | 151.7391
3.5 | 0.681 | 0.0044 | -0.046 | 154.7727
4 | 0.7321 | 0.00471 | -0.0458 | 155.4352
4.5 | 0.7794 | 0.00511 | -0.0449 | 152.5245
5 | 0.82 | 0.00565 | -0.0428 | 145.1327
5.5 | 0.8565 | 0.00633 | -0.0401 | 135.3081
6 | 0.8923 | 0.00693 | -0.0373 | 128.759
6.5 | 0.8823 | 0.00804 | -0.0258 | 109.7388
7 | 0.8991 | 0.00884 | -0.0197 | 101.7081
7.5 | 0.9086 | 0.00983 | -0.0125 | 92.4313
8 | 0.9243 | 0.01082 | -0.0066 | 85.4251
8.5 | 0.9433 | 0.01184 | -0.0016 | 79.6706
9 | 0.9666 | 0.01285 | 0.0025 | 75.2218
9.5 | 0.9874 | 0.01404 | 0.0067 | 70.3276
10 | 1.0165 | 0.01505 | 0.0095 | 67.5415
10.5 | 1.0486 | 0.016 | 0.0117 | 65.5375
11 | 1.0819 | 0.01694 | 0.0136 | 63.8666
11.5 | 1.1079 | 0.01825 | 0.0164 | 60.7068
12 | 1.1407 | 0.01928 | 0.0181 | 59.1649
12.5 | 1.1667 | 0.0207 | 0.0205 | 56.3623
13 | 1.196 | 0.02201 | 0.0224 | 54.3389
13.5 | 1.2199 | 0.02364 | 0.0247 | 51.6032
14 | 1.2454 | 0.02528 | 0.0266 | 49.2642
14.5 | 1.2734 | 0.0268 | 0.0281 | 47.5149
15 | 1.2975 | 0.02863 | 0.0298 | 45.3196
15.5 | 1.3276 | 0.03015 | 0.0308 | 44.0332
16 | 1.3491 | 0.03226 | 0.0324 | 41.8196
16.5 | 1.3725 | 0.03432 | 0.0336 | 39.9913
17 | 1.3967 | 0.03638 | 0.0346 | 38.392
17.5 | 1.4164 | 0.03883 | 0.0357 | 36.477
18 | 1.4353 | 0.04142 | 0.0367 | 34.6523
18.5 | 1.4532 | 0.04418 | 0.0375 | 32.8927
19 | 1.4681 | 0.04726 | 0.0383 | 31.0643
19.5 | 1.478 | 0.05084 | 0.039 | 29.0716
20 | 1.4884 | 0.05456 | 0.0394 | 27.2801

## 123. Re 14M Mach 0.10 (1)
BIGFOIL.COM POLAR EXPORT
UAG92170SF
UAG92 170/SF |  |  |  | Cl Max: | 1.622 | at alpha= | 13.5 | deg
JavaFoil+Calcfoil stall+Eppler ext transition |  |  |  | L/D Max: | 253.288 | at alpha= | 5.5 | deg
Re: | 14000000 |  |  | Cd Min: | 0.00364 | at alpha= | -1.5 | deg
Mach: | 0.1 |  |  | Cl=0 at alpha= | -2.9758 | deg
|  |  |  | @ Cl=0.1, Cd= | 0.0036668
|  |  |  | @ Cl=0.4, Cd= | 0.0044768
|  |  |  | @ Cl=0.6, Cd= | 0.0036481
alpha (deg) | Cl | Cd | Cm | Cl/Cd
-18.5 | -0.559 | 0.10998 | -0.006 | -5.082
-18 | -0.575 | 0.10509 | -0.007 | -5.469
-17.5 | -0.592 | 0.09694 | -0.008 | -6.108
-17 | -0.61 | 0.08805 | -0.009 | -6.925
-16.5 | -0.626 | 0.08065 | -0.01 | -7.761
-16 | -0.645 | 0.06953 | -0.011 | -9.281
-15.5 | -0.66 | 0.06245 | -0.012 | -10.571
-15 | -0.668 | 0.06031 | -0.013 | -11.078
-14.5 | -0.692 | 0.04502 | -0.014 | -15.371
-14 | -0.758 | 0.01729 | -0.018 | -43.812
-13.5 | -0.772 | 0.01401 | -0.019 | -55.06
-13 | -0.771 | 0.01305 | -0.02 | -59.104
-12.5 | -0.767 | 0.01223 | -0.021 | -62.733
-12 | -0.759 | 0.01147 | -0.022 | -66.166
-11.5 | -0.747 | 0.0108 | -0.024 | -69.19
-11 | -0.732 | 0.01018 | -0.025 | -71.834
-10.5 | -0.711 | 0.00978 | -0.026 | -72.762
-10 | -0.687 | 0.00929 | -0.027 | -73.888
-9.5 | -0.658 | 0.0089 | -0.028 | -73.901
-9 | -0.625 | 0.00862 | -0.03 | -72.452
-8.5 | -0.588 | 0.00828 | -0.031 | -71.058
-8 | -0.547 | 0.00791 | -0.032 | -69.203
-7.5 | -0.503 | 0.00686 | -0.032 | -73.427
-7 | -0.456 | 0.00653 | -0.034 | -69.817
-6.5 | -0.406 | 0.00631 | -0.035 | -64.359
-6 | -0.353 | 0.00607 | -0.036 | -58.193
-5.5 | -0.299 | 0.00585 | -0.037 | -51.07
-5 | -0.242 | 0.00568 | -0.039 | -42.603
-4.5 | -0.184 | 0.00551 | -0.04 | -33.335
-4 | -0.124 | 0.0054 | -0.041 | -23.031
-3.5 | -0.064 | 0.00524 | -0.042 | -12.213
-3 | -0.003 | 0.00515 | -0.044 | -0.554
-2.5 | 0.059 | 0.00368 | -0.045 | 15.974
-2 | 0.121 | 0.00366 | -0.046 | 32.983
-1.5 | 0.184 | 0.00364 | -0.047 | 50.384
-1 | 0.246 | 0.0038 | -0.049 | 64.776
-0.5 | 0.308 | 0.00382 | -0.05 | 80.619
0 | 0.359 | 0.00447 | -0.051 | 80.223
0.5 | 0.419 | 0.00448 | -0.052 | 93.584
1 | 0.479 | 0.00434 | -0.054 | 110.371
1.5 | 0.539 | 0.00439 | -0.055 | 122.781
2 | 0.597 | 0.00364 | -0.056 | 163.813
2.5 | 0.656 | 0.0038 | -0.058 | 172.675
3 | 0.715 | 0.00394 | -0.059 | 181.781
3.5 | 0.775 | 0.00408 | -0.06 | 189.933
4 | 0.834 | 0.00424 | -0.061 | 196.415
4.5 | 0.892 | 0.00365 | -0.063 | 244.184
5 | 0.951 | 0.0038 | -0.064 | 250.391
5.5 | 1.009 | 0.00399 | -0.065 | 253.288
6 | 1.067 | 0.00941 | -0.067 | 113.418
6.5 | 1.124 | 0.00996 | -0.068 | 112.884
7 | 1.18 | 0.01049 | -0.069 | 112.512
7.5 | 1.235 | 0.01186 | -0.07 | 104.121
8 | 1.288 | 0.01244 | -0.072 | 103.456
8.5 | 1.338 | 0.01306 | -0.073 | 102.469
9 | 1.388 | 0.01374 | -0.074 | 101.001
9.5 | 1.435 | 0.01448 | -0.075 | 99.102
10 | 1.479 | 0.01539 | -0.076 | 96.098
10.5 | 1.515 | 0.01616 | -0.078 | 93.765
11 | 1.547 | 0.01698 | -0.079 | 91.12
11.5 | 1.574 | 0.01783 | -0.08 | 88.289
12 | 1.595 | 0.01875 | -0.081 | 85.052
12.5 | 1.61 | 0.0197 | -0.083 | 81.749
13 | 1.619 | 0.02081 | -0.084 | 77.817
13.5 | 1.622 | 0.02197 | -0.085 | 73.806
14 | 1.618 | 0.02315 | -0.086 | 69.895
14.5 | 1.608 | 0.02424 | -0.087 | 66.36
15 | 1.592 | 0.02567 | -0.088 | 62.034
15.5 | 1.571 | 0.02714 | -0.089 | 57.876
16 | 1.543 | 0.02868 | -0.09 | 53.813
16.5 | 1.511 | 0.03037 | -0.091 | 49.753
17 | 1.474 | 0.03218 | -0.092 | 45.808
17.5 | 1.433 | 0.03413 | -0.093 | 42
18 | 1.39 | 0.03613 | -0.094 | 38.463
18.5 | 1.344 | 0.03788 | -0.095 | 35.483

## 124. Re 14M Mach 0.10 (2)
BIGFOIL.COM POLAR EXPORT
UAG92170SF
UAG92 170/SF |  |  |  | Cl Max: | 1.4847 | at alpha= | 20 | deg
XFOIL ncrit=9 |  |  |  | L/D Max: | 155.338 | at alpha= | 4 | deg
Re: | 14000000 |  |  | Cd Min: | 0.00388 | at alpha= | 2.5 | deg
Mach: | 0.1 |  |  | Cl=0 at alpha= | -3.2345 | deg
|  |  |  | @ Cl=0.1, Cd= | 0.005361
|  |  |  | @ Cl=0.4, Cd= | 0.0046832
|  |  |  | @ Cl=0.6, Cd= | 0.003983
alpha (deg) | Cl | Cd | Cm | Cl/Cd
-20 | -1.5306 | 0.03019 | -0.0841 | -50.6989
-19.5 | -1.509 | 0.02812 | -0.0822 | -53.6629
-19 | -1.4916 | 0.02582 | -0.0796 | -57.7692
-18.5 | -1.4737 | 0.02365 | -0.0765 | -62.3129
-18 | -1.4469 | 0.02203 | -0.074 | -65.6786
-17.5 | -1.4113 | 0.0209 | -0.0722 | -67.5263
-17 | -1.376 | 0.01959 | -0.0704 | -70.2399
-16.5 | -1.3327 | 0.01855 | -0.0697 | -71.8437
-16 | -1.2459 | 0.01715 | -0.078 | -72.6472
-15.5 | -1.1944 | 0.01534 | -0.0797 | -77.8618
-15 | -1.1475 | 0.01443 | -0.0792 | -79.5218
-14.5 | -1.1072 | 0.01327 | -0.0774 | -83.4363
-14 | -1.0617 | 0.01266 | -0.0761 | -83.8626
-13.5 | -1.0183 | 0.01191 | -0.0743 | -85.4996
-13 | -0.9759 | 0.01109 | -0.0723 | -87.9982
-12.5 | -0.9298 | 0.0106 | -0.0708 | -87.717
-12 | -0.8847 | 0.01007 | -0.069 | -87.855
-11.5 | -0.8387 | 0.00961 | -0.0674 | -87.2737
-11 | -0.7924 | 0.00919 | -0.0657 | -86.2242
-10.5 | -0.7455 | 0.00887 | -0.0641 | -84.0474
-10 | -0.6989 | 0.00852 | -0.0624 | -82.0305
-9.5 | -0.6522 | 0.00819 | -0.0607 | -79.6337
-9 | -0.6049 | 0.00812 | -0.059 | -74.4951
-8.5 | -0.5551 | 0.00779 | -0.058 | -71.258
-8 | -0.5036 | 0.00755 | -0.0573 | -66.702
-7.5 | -0.4523 | 0.0073 | -0.0566 | -61.9589
-7 | -0.4001 | 0.00706 | -0.056 | -56.6714
-6.5 | -0.3488 | 0.00673 | -0.0553 | -51.8276
-6 | -0.2968 | 0.00651 | -0.0547 | -45.5914
-5.5 | -0.2442 | 0.00627 | -0.0542 | -38.9474
-5 | -0.1908 | 0.00606 | -0.0539 | -31.4851
-4.5 | -0.1376 | 0.00591 | -0.0536 | -23.2826
-3 | 0.0255 | 0.00551 | -0.0535 | 4.6279
-2.5 | 0.0803 | 0.00539 | -0.0536 | 14.898
-2 | 0.1347 | 0.00531 | -0.0536 | 25.3672
-1.5 | 0.1881 | 0.00524 | -0.0534 | 35.8969
-1 | 0.2403 | 0.00509 | -0.053 | 47.2102
-0.5 | 0.2926 | 0.00497 | -0.0527 | 58.8732
0 | 0.343 | 0.00479 | -0.052 | 71.6075
0.5 | 0.3942 | 0.00471 | -0.0516 | 83.6943
1 | 0.4419 | 0.00449 | -0.0504 | 98.4187
1.5 | 0.4886 | 0.00422 | -0.0492 | 115.782
2.5 | 0.5802 | 0.00388 | -0.0463 | 149.5361
3 | 0.6321 | 0.00415 | -0.0461 | 152.3133
3.5 | 0.685 | 0.00442 | -0.0462 | 154.9774
4 | 0.7363 | 0.00474 | -0.0459 | 155.3376
4.5 | 0.7839 | 0.00513 | -0.0451 | 152.807
5 | 0.8242 | 0.00569 | -0.0428 | 144.8506
5.5 | 0.8599 | 0.0064 | -0.0399 | 134.3594
6 | 0.891 | 0.00704 | -0.0361 | 126.5625
6.5 | 0.8787 | 0.00821 | -0.0243 | 107.028
7 | 0.8954 | 0.00904 | -0.0181 | 99.0487
7.5 | 0.9077 | 0.00999 | -0.0113 | 90.8609
8 | 0.9226 | 0.01102 | -0.0053 | 83.7205
8.5 | 0.9441 | 0.01199 | -0.0006 | 78.7406
9 | 0.9684 | 0.01301 | 0.0033 | 74.435
9.5 | 0.9886 | 0.01424 | 0.0077 | 69.4242
10 | 1.0172 | 0.01532 | 0.0106 | 66.3969
10.5 | 1.05 | 0.01626 | 0.0128 | 64.5756
11 | 1.0808 | 0.01736 | 0.015 | 62.2581
11.5 | 1.1091 | 0.01858 | 0.0176 | 59.6932
12 | 1.1394 | 0.01979 | 0.0196 | 57.5745
12.5 | 1.1682 | 0.02111 | 0.0218 | 55.3387
13 | 1.1954 | 0.02257 | 0.0239 | 52.9641
13.5 | 1.2205 | 0.02419 | 0.0261 | 50.4547
14 | 1.2464 | 0.02586 | 0.028 | 48.198
14.5 | 1.2721 | 0.02758 | 0.0298 | 46.124
15 | 1.299 | 0.0293 | 0.0312 | 44.3345
15.5 | 1.3261 | 0.03109 | 0.0325 | 42.6536
16 | 1.349 | 0.03316 | 0.034 | 40.6815
16.5 | 1.373 | 0.03525 | 0.0352 | 38.9504
17 | 1.3945 | 0.0376 | 0.0364 | 37.0878
17.5 | 1.4145 | 0.0401 | 0.0375 | 35.2743
18 | 1.4355 | 0.0426 | 0.0383 | 33.6972
18.5 | 1.452 | 0.04557 | 0.0392 | 31.8631
19 | 1.4648 | 0.04892 | 0.04 | 29.9428
19.5 | 1.4741 | 0.05271 | 0.0407 | 27.9662
20 | 1.4847 | 0.05654 | 0.041 | 26.2593

## 125. Re 14M Mach 0.25 (1)
BIGFOIL.COM POLAR EXPORT
UAG92170SF
UAG92 170/SF |  |  |  | Cl Max: | 1.592 | at alpha= | 12 | deg
JavaFoil+Calcfoil stall+Eppler ext transition |  |  |  | L/D Max: | 248.56 | at alpha= | 4.5 | deg
Re: | 14000000 |  |  | Cd Min: | 0.0034 | at alpha= | 3.5 | deg
Mach: | 0.25 |  |  | Cl=0 at alpha= | -2.9762 | deg
|  |  |  | @ Cl=0.1, Cd= | 0.0049075
|  |  |  | @ Cl=0.4, Cd= | 0.0045203
|  |  |  | @ Cl=0.6, Cd= | 0.0036652
alpha (deg) | Cl | Cd | Cm | Cl/Cd
-16 | -0.311 | 0.08767 | -0.01 | -3.545
-15.5 | -0.356 | 0.08595 | -0.011 | -4.136
-15 | -0.398 | 0.07941 | -0.012 | -5.013
-14.5 | -0.442 | 0.06584 | -0.013 | -6.717
-14 | -0.475 | 0.0641 | -0.014 | -7.403
-13.5 | -0.565 | 0.01967 | -0.019 | -28.731
-13 | -0.602 | 0.01572 | -0.02 | -38.313
-12.5 | -0.631 | 0.01351 | -0.022 | -46.703
-12 | -0.648 | 0.01252 | -0.023 | -51.718
-11.5 | -0.658 | 0.01175 | -0.024 | -55.968
-11 | -0.661 | 0.01112 | -0.025 | -59.414
-10.5 | -0.658 | 0.01048 | -0.027 | -62.757
-10 | -0.648 | 0.00986 | -0.028 | -65.769
-9.5 | -0.631 | 0.00875 | -0.028 | -72.156
-9 | -0.608 | 0.00836 | -0.03 | -72.747
-8.5 | -0.579 | 0.00791 | -0.031 | -73.2
-8 | -0.544 | 0.00751 | -0.032 | -72.398
-7.5 | -0.504 | 0.00715 | -0.033 | -70.481
-7 | -0.46 | 0.00675 | -0.035 | -68.048
-6.5 | -0.411 | 0.00648 | -0.036 | -63.416
-6 | -0.359 | 0.00624 | -0.037 | -57.547
-5.5 | -0.304 | 0.00599 | -0.038 | -50.803
-5 | -0.247 | 0.0058 | -0.04 | -42.607
-4.5 | -0.188 | 0.00561 | -0.041 | -33.486
-4 | -0.127 | 0.00543 | -0.042 | -23.453
-3.5 | -0.066 | 0.00533 | -0.043 | -12.301
-3 | -0.003 | 0.00519 | -0.045 | -0.564
-2.5 | 0.06 | 0.00507 | -0.046 | 11.912
-2 | 0.124 | 0.00481 | -0.047 | 25.799
-1.5 | 0.189 | 0.00365 | -0.049 | 51.609
-1 | 0.253 | 0.0035 | -0.05 | 72.233
-0.5 | 0.317 | 0.00384 | -0.051 | 82.516
0 | 0.369 | 0.0045 | -0.053 | 81.838
0.5 | 0.43 | 0.00454 | -0.054 | 94.891
1 | 0.492 | 0.00438 | -0.055 | 112.264
1.5 | 0.554 | 0.00357 | -0.057 | 155.179
2 | 0.612 | 0.00369 | -0.058 | 166.19
2.5 | 0.673 | 0.00386 | -0.059 | 174.588
3 | 0.734 | 0.00401 | -0.06 | 183.037
3.5 | 0.795 | 0.0034 | -0.062 | 233.679
4 | 0.856 | 0.00354 | -0.063 | 241.963
4.5 | 0.916 | 0.00368 | -0.064 | 248.56
5 | 0.976 | 0.00872 | -0.066 | 111.986
5.5 | 1.036 | 0.00927 | -0.067 | 111.714
6 | 1.095 | 0.0098 | -0.068 | 111.696
6.5 | 1.153 | 0.01039 | -0.07 | 110.973
7 | 1.21 | 0.01097 | -0.071 | 110.304
7.5 | 1.266 | 0.01242 | -0.072 | 101.897
8 | 1.319 | 0.01307 | -0.073 | 100.941
8.5 | 1.37 | 0.01376 | -0.075 | 99.559
9 | 1.419 | 0.01454 | -0.076 | 97.583
9.5 | 1.465 | 0.01536 | -0.077 | 95.381
10 | 1.507 | 0.01638 | -0.079 | 91.957
10.5 | 1.539 | 0.01724 | -0.08 | 89.272
11 | 1.564 | 0.01815 | -0.081 | 86.163
11.5 | 1.582 | 0.01913 | -0.082 | 82.718
12 | 1.592 | 0.02026 | -0.083 | 78.572
12.5 | 1.592 | 0.02145 | -0.085 | 74.199
13 | 1.582 | 0.02281 | -0.086 | 69.345
13.5 | 1.562 | 0.02418 | -0.087 | 64.586
14 | 1.531 | 0.02582 | -0.088 | 59.317
14.5 | 1.49 | 0.02722 | -0.089 | 54.735
15 | 1.437 | 0.02902 | -0.09 | 49.531
15.5 | 1.375 | 0.03102 | -0.092 | 44.316
16 | 1.302 | 0.03341 | -0.093 | 38.984
16.5 | 1.222 | 0.03611 | -0.093 | 33.833
17 | 1.133 | 0.03914 | -0.094 | 28.945

## 126. Re 14M Mach 0.25 (2)
BIGFOIL.COM POLAR EXPORT
UAG92170SF
UAG92 170/SF |  |  |  | Cl Max: | 1.4584 | at alpha= | 20 | deg
XFOIL ncrit=9 |  |  |  | L/D Max: | 156.049 | at alpha= | 3.5 | deg
Re: | 14000000 |  |  | Cd Min: | 0.00367 | at alpha= | 2 | deg
Mach: | 0.25 |  |  | Cl=0 at alpha= | -3.295 | deg
|  |  |  | @ Cl=0.1, Cd= | 0.0054063
|  |  |  | @ Cl=0.4, Cd= | 0.0047675
|  |  |  | @ Cl=0.6, Cd= | 0.0039281
alpha (deg) | Cl | Cd | Cm | Cl/Cd
-17 | -1.0385 | 0.06023 | -0.085 | -17.2422
-16.5 | -1.0738 | 0.0456 | -0.0974 | -23.5482
-16 | -1.1135 | 0.03634 | -0.0996 | -30.6412
-15.5 | -1.1693 | 0.02812 | -0.0956 | -41.5825
-15 | -1.1628 | 0.02458 | -0.0914 | -47.3068
-14 | -1.0676 | 0.01833 | -0.0943 | -58.2433
-13.5 | -1.0315 | 0.01563 | -0.0923 | -65.9949
-13 | -0.9951 | 0.01372 | -0.0888 | -72.5292
-12.5 | -0.95 | 0.01267 | -0.0859 | -74.9803
-12 | -0.9054 | 0.01171 | -0.0828 | -77.3185
-11.5 | -0.8585 | 0.01092 | -0.08 | -78.6172
-11 | -0.8105 | 0.0102 | -0.0774 | -79.4608
-10.5 | -0.7608 | 0.00963 | -0.0751 | -79.0031
-10 | -0.7109 | 0.00912 | -0.0728 | -77.9496
-9.5 | -0.6607 | 0.00865 | -0.0707 | -76.3815
-9 | -0.6096 | 0.00845 | -0.0687 | -72.142
-8.5 | -0.5597 | 0.00802 | -0.0666 | -69.788
-8 | -0.5103 | 0.00779 | -0.0644 | -65.5071
-7.5 | -0.459 | 0.0075 | -0.0627 | -61.2
-7 | -0.4038 | 0.00732 | -0.0619 | -55.1639
-6.5 | -0.3508 | 0.00697 | -0.0608 | -50.33
-6 | -0.298 | 0.00667 | -0.0596 | -44.6777
-5.5 | -0.2439 | 0.00638 | -0.0588 | -38.2288
-5 | -0.1893 | 0.00615 | -0.0581 | -30.7805
-4.5 | -0.1347 | 0.00599 | -0.0574 | -22.4875
-4 | -0.0789 | 0.00581 | -0.0571 | -13.58
-3.5 | -0.0228 | 0.00567 | -0.0569 | -4.0212
-3 | 0.0328 | 0.00556 | -0.0567 | 5.8993
-2.5 | 0.0891 | 0.00542 | -0.0566 | 16.4391
-2 | 0.1448 | 0.00535 | -0.0565 | 27.0654
-1.5 | 0.2 | 0.00529 | -0.0562 | 37.8072
-1 | 0.2529 | 0.00512 | -0.0556 | 49.3945
-0.5 | 0.3065 | 0.00501 | -0.0551 | 61.1776
0 | 0.3579 | 0.00484 | -0.0543 | 73.9463
0.5 | 0.4102 | 0.00475 | -0.0536 | 86.3579
1 | 0.4587 | 0.00453 | -0.0523 | 101.2583
2 | 0.5449 | 0.00367 | -0.0477 | 148.4741
2.5 | 0.6004 | 0.00393 | -0.0478 | 152.7735
3 | 0.6541 | 0.0042 | -0.0476 | 155.7381
3.5 | 0.7069 | 0.00453 | -0.0473 | 156.0486
4 | 0.7587 | 0.00489 | -0.0468 | 155.1534
4.5 | 0.8075 | 0.00532 | -0.0457 | 151.7857
5 | 0.8493 | 0.00593 | -0.0435 | 143.2209
5.5 | 0.8773 | 0.00679 | -0.0389 | 129.2047
6 | 0.8646 | 0.00793 | -0.0264 | 109.029
6.5 | 0.8683 | 0.00905 | -0.0176 | 95.9448
7 | 0.8887 | 0.0099 | -0.0118 | 89.7677
8 | 0.9215 | 0.01197 | 0.0004 | 76.9841
8.5 | 0.9484 | 0.01295 | 0.0044 | 73.2355
9 | 0.9741 | 0.0141 | 0.0083 | 69.0851
9.5 | 0.9904 | 0.01566 | 0.0134 | 63.2439
10 | 1.0209 | 0.01684 | 0.0163 | 60.6235
10.5 | 1.0539 | 0.01795 | 0.0187 | 58.7131
11 | 1.0841 | 0.01926 | 0.0214 | 56.2876
11.5 | 1.1121 | 0.02071 | 0.0241 | 53.6987
12 | 1.1424 | 0.02215 | 0.0265 | 51.5756
13 | 1.1982 | 0.02545 | 0.0311 | 47.0806
13.5 | 1.22 | 0.02757 | 0.0338 | 44.251
14 | 1.2472 | 0.02948 | 0.0357 | 42.3066
14.5 | 1.2771 | 0.03129 | 0.0372 | 40.815
15 | 1.2991 | 0.03365 | 0.0392 | 38.6062
15.5 | 1.3248 | 0.03589 | 0.0408 | 36.9128
16 | 1.3491 | 0.03829 | 0.0422 | 35.2337
16.5 | 1.3719 | 0.04086 | 0.0435 | 33.5756
17 | 1.3908 | 0.04384 | 0.0449 | 31.7245
17.5 | 1.4063 | 0.0472 | 0.0461 | 29.7945
18 | 1.4207 | 0.05075 | 0.0471 | 27.9941
18.5 | 1.4348 | 0.0545 | 0.0478 | 26.3266
19 | 1.4443 | 0.05879 | 0.0484 | 24.5671
19.5 | 1.4531 | 0.06327 | 0.0485 | 22.9667
20 | 1.4584 | 0.06835 | 0.0483 | 21.3372

## 127. Re 14M Mach 0.50 (1)
BIGFOIL.COM POLAR EXPORT
UAG92170SF
UAG92 170/SF |  |  |  | Cl Max: | 1.549 | at alpha= | 9.5 | deg
JavaFoil+Calcfoil stall+Eppler ext transition |  |  |  | L/D Max: | 105.228 | at alpha= | 5 | deg
Re: | 14000000 |  |  | Cd Min: | 0.00404 | at alpha= | -1 | deg
Mach: | 0.5 |  |  | Cl=0 at alpha= | -2.9786 | deg
|  |  |  | @ Cl=0.1, Cd= | 0.0051859
|  |  |  | @ Cl=0.4, Cd= | 0.0075812
|  |  |  | @ Cl=0.6, Cd= | 0.0069975
alpha (deg) | Cl | Cd | Cm | Cl/Cd
-20 | -0.946 | 0.1587 | -0.005 | -5.959
-19.5 | -0.916 | 0.17423 | -0.005 | -5.255
-19 | -0.889 | 0.15151 | -0.006 | -5.87
-18.5 | -0.862 | 0.14542 | -0.006 | -5.929
-18 | -0.835 | 0.14108 | -0.007 | -5.92
-17.5 | -0.808 | 0.13687 | -0.007 | -5.906
-17 | -0.784 | 0.12452 | -0.008 | -6.295
-16.5 | -0.758 | 0.11561 | -0.009 | -6.554
-16 | -0.729 | 0.1105 | -0.01 | -6.601
-15.5 | -0.701 | 0.10546 | -0.01 | -6.646
-15 | -0.673 | 0.1015 | -0.011 | -6.631
-14.5 | -0.644 | 0.0993 | -0.011 | -6.486
-14 | -0.615 | 0.0953 | -0.011 | -6.455
-13.5 | -0.588 | 0.09221 | -0.012 | -6.373
-13 | -0.56 | 0.08763 | -0.012 | -6.392
-12.5 | -0.533 | 0.08674 | -0.013 | -6.148
-12 | -0.506 | 0.08023 | -0.014 | -6.302
-11.5 | -0.478 | 0.07717 | -0.014 | -6.19
-11 | -0.45 | 0.07071 | -0.015 | -6.363
-10.5 | -0.423 | 0.0653 | -0.016 | -6.471
-10 | -0.393 | 0.0724 | -0.015 | -5.428
-9.5 | -0.367 | 0.06277 | -0.017 | -5.839
-9 | -0.34 | 0.05481 | -0.019 | -6.208
-8.5 | -0.375 | 0.01121 | -0.034 | -33.424
-8 | -0.343 | 0.00947 | -0.035 | -36.235
-7.5 | -0.31 | 0.00854 | -0.037 | -36.326
-7 | -0.277 | 0.00797 | -0.038 | -34.706
-6.5 | -0.334 | 0.00763 | -0.04 | -43.722
-6 | -0.35 | 0.00724 | -0.041 | -48.357
-5.5 | -0.315 | 0.00679 | -0.042 | -46.323
-5 | -0.263 | 0.00642 | -0.044 | -41.056
-4.5 | -0.204 | 0.00612 | -0.045 | -33.299
-4 | -0.14 | 0.0059 | -0.047 | -23.669
-3.5 | -0.072 | 0.00567 | -0.048 | -12.761
-3 | -0.003 | 0.00549 | -0.05 | -0.591
-2.5 | 0.067 | 0.00533 | -0.051 | 12.563
-2 | 0.138 | 0.00502 | -0.053 | 27.498
-1.5 | 0.21 | 0.00485 | -0.054 | 43.315
-1 | 0.281 | 0.00404 | -0.055 | 69.704
-0.5 | 0.353 | 0.00686 | -0.057 | 51.439
0 | 0.411 | 0.00775 | -0.058 | 53.055
0.5 | 0.48 | 0.00795 | -0.06 | 60.342
1 | 0.549 | 0.00729 | -0.061 | 75.303
1.5 | 0.617 | 0.0069 | -0.063 | 89.458
2 | 0.682 | 0.00736 | -0.064 | 92.675
2.5 | 0.75 | 0.0078 | -0.066 | 96.172
3 | 0.817 | 0.00821 | -0.067 | 99.535
3.5 | 0.885 | 0.0086 | -0.069 | 102.811
4 | 0.952 | 0.00914 | -0.07 | 104.107
4.5 | 1.019 | 0.00969 | -0.072 | 105.134
5 | 1.085 | 0.01031 | -0.073 | 105.228
5.5 | 1.151 | 0.01106 | -0.075 | 104.068
6 | 1.216 | 0.0118 | -0.076 | 103.048
6.5 | 1.278 | 0.01261 | -0.078 | 101.392
7 | 1.339 | 0.01457 | -0.079 | 91.898
7.5 | 1.397 | 0.0155 | -0.08 | 90.11
8 | 1.448 | 0.01652 | -0.082 | 87.613
8.5 | 1.492 | 0.01764 | -0.083 | 84.557
9 | 1.527 | 0.01921 | -0.085 | 79.516
9.5 | 1.549 | 0.02073 | -0.086 | 74.736
10 | 1.545 | 0.02242 | -0.087 | 68.913
10.5 | 1.453 | 0.02459 | -0.089 | 59.067
11 | 0.934 | 0.03012 | -0.09 | 31.009
11.5 | 0.966 | 0.03089 | -0.091 | 31.281
12 | 0.997 | 0.03365 | -0.092 | 29.637
12.5 | 1.024 | 0.03866 | -0.093 | 26.499
13 | 1.06 | 0.03658 | -0.095 | 28.987
13.5 | 1.091 | 0.03942 | -0.096 | 27.678
14 | 1.114 | 0.04567 | -0.096 | 24.402
14.5 | 1.154 | 0.04132 | -0.099 | 27.925

## 128. Re 14M Mach 0.50 (2)
BIGFOIL.COM POLAR EXPORT
UAG92170SF
UAG92 170/SF |  |  |  | Cl Max: | 1.3121 | at alpha= | 15.5 | deg
XFOIL ncrit=9 |  |  |  | L/D Max: | 153.111 | at alpha= | 2.5 | deg
Re: | 14000000 |  |  | Cd Min: | 0.00412 | at alpha= | 2 | deg
Mach: | 0.5 |  |  | Cl=0 at alpha= | -99 | deg
|  |  |  | @ Cl=0.1, Cd= | 0.00511
|  |  |  | @ Cl=0.4, Cd= | 0.00511
|  |  |  | @ Cl=0.6, Cd= | 0.0042016
alpha (deg) | Cl | Cd | Cm | Cl/Cd
0 | 0.4286 | 0.00511 | -0.065 | 83.8748
1 | 0.5357 | 0.00486 | -0.0611 | 110.2263
1.5 | 0.5754 | 0.00428 | -0.0566 | 134.4393
2 | 0.6256 | 0.00412 | -0.0541 | 151.8447
2.5 | 0.689 | 0.0045 | -0.0542 | 153.1111
3 | 0.7448 | 0.00504 | -0.053 | 147.7778
3.5 | 0.7937 | 0.00571 | -0.0506 | 139.0018
4 | 0.8339 | 0.00643 | -0.0465 | 129.689
4.5 | 0.795 | 0.00794 | -0.0277 | 100.1259
5 | 0.8065 | 0.00893 | -0.0186 | 90.3135
5.5 | 0.8232 | 0.01004 | -0.0107 | 81.992
6 | 0.8482 | 0.0111 | -0.0045 | 76.4144
6.5 | 0.8648 | 0.01252 | 0.0028 | 69.0735
7 | 0.8879 | 0.01389 | 0.0088 | 63.9237
7.5 | 0.9298 | 0.01481 | 0.0121 | 62.7819
8 | 0.9502 | 0.01637 | 0.0182 | 58.0452
8.5 | 0.9764 | 0.01807 | 0.0231 | 54.0343
9 | 1.0084 | 0.01964 | 0.0271 | 51.3442
9.5 | 1.0098 | 0.02263 | 0.034 | 44.6222
10 | 1.0417 | 0.02451 | 0.0376 | 42.501
10.5 | 1.072 | 0.02663 | 0.041 | 40.2554
11 | 1.1042 | 0.02875 | 0.0442 | 38.407
11.5 | 1.1314 | 0.03124 | 0.0477 | 36.2164
12 | 1.1657 | 0.03347 | 0.0505 | 34.8282
12.5 | 1.1792 | 0.03697 | 0.0544 | 31.8961
13 | 1.206 | 0.03992 | 0.0573 | 30.2104
13.5 | 1.2296 | 0.04332 | 0.0598 | 28.3841
14 | 1.2585 | 0.04659 | 0.0618 | 27.0122
14.5 | 1.2823 | 0.05033 | 0.0639 | 25.4778
15 | 1.2988 | 0.05472 | 0.0659 | 23.7354
15.5 | 1.3121 | 0.05958 | 0.0677 | 22.0225
16 | 1.3116 | 0.06575 | 0.069 | 19.9483
17 | 1.2763 | 0.08228 | 0.0684 | 15.5117
17.5 | 1.2477 | 0.09237 | 0.0657 | 13.5076
18 | 1.2173 | 0.10337 | 0.0616 | 11.7761
18.5 | 1.1868 | 0.1149 | 0.0562 | 10.329

## 129. Re 16M Mach 0.00 (1)
BIGFOIL.COM POLAR EXPORT
UAG92170SF
UAG92 170/SF |  |  |  | Cl Max: | 1.628 | at alpha= | 13.5 | deg
JavaFoil+Calcfoil stall+Eppler ext transition |  |  |  | L/D Max: | 257.835 | at alpha= | 6.5 | deg
Re: | 16000000 |  |  | Cd Min: | 0.00366 | at alpha= | 2 | deg
Mach: | 0 |  |  | Cl=0 at alpha= | -2.9758 | deg
|  |  |  | @ Cl=0.1, Cd= | 0.0037095
|  |  |  | @ Cl=0.4, Cd= | 0.0045043
|  |  |  | @ Cl=0.6, Cd= | 0.0036712
alpha (deg) | Cl | Cd | Cm | Cl/Cd
-19 | -0.596 | 0.11046 | -0.006 | -5.397
-18.5 | -0.609 | 0.10764 | -0.006 | -5.655
-18 | -0.624 | 0.09922 | -0.007 | -6.29
-17.5 | -0.64 | 0.08997 | -0.008 | -7.114
-17 | -0.658 | 0.07864 | -0.009 | -8.366
-16.5 | -0.672 | 0.07108 | -0.01 | -9.458
-16 | -0.691 | 0.05948 | -0.011 | -11.612
-15.5 | -0.711 | 0.04695 | -0.013 | -15.152
-15 | -0.775 | 0.01895 | -0.015 | -40.885
-14.5 | -0.778 | 0.01848 | -0.016 | -42.095
-14 | -0.794 | 0.01463 | -0.018 | -54.255
-13.5 | -0.794 | 0.01333 | -0.019 | -59.581
-13 | -0.79 | 0.01246 | -0.02 | -63.443
-12.5 | -0.783 | 0.01164 | -0.021 | -67.293
-12 | -0.772 | 0.01098 | -0.022 | -70.332
-11.5 | -0.758 | 0.01036 | -0.024 | -73.182
-11 | -0.74 | 0.0098 | -0.025 | -75.502
-10.5 | -0.718 | 0.00942 | -0.026 | -76.175
-10 | -0.691 | 0.00901 | -0.027 | -76.716
-9.5 | -0.661 | 0.00862 | -0.028 | -76.683
-9 | -0.627 | 0.00836 | -0.03 | -75.015
-8.5 | -0.589 | 0.00799 | -0.031 | -73.751
-8 | -0.548 | 0.00774 | -0.032 | -70.769
-7.5 | -0.503 | 0.00671 | -0.032 | -74.929
-7 | -0.455 | 0.00639 | -0.034 | -71.222
-6.5 | -0.405 | 0.00615 | -0.035 | -65.888
-6 | -0.352 | 0.00592 | -0.036 | -59.482
-5.5 | -0.298 | 0.00576 | -0.037 | -51.634
-5 | -0.241 | 0.00558 | -0.038 | -43.18
-4.5 | -0.183 | 0.00543 | -0.04 | -33.733
-4 | -0.124 | 0.00529 | -0.041 | -23.406
-3.5 | -0.064 | 0.00521 | -0.042 | -12.235
-3 | -0.003 | 0.00508 | -0.043 | -0.559
-2.5 | 0.059 | 0.00377 | -0.045 | 15.544
-2 | 0.12 | 0.00368 | -0.046 | 32.701
-1.5 | 0.183 | 0.00399 | -0.047 | 45.763
-1 | 0.245 | 0.0038 | -0.048 | 64.415
-0.5 | 0.307 | 0.00382 | -0.05 | 80.283
0 | 0.357 | 0.00449 | -0.051 | 79.653
0.5 | 0.417 | 0.00451 | -0.052 | 92.443
1 | 0.477 | 0.00438 | -0.054 | 108.973
1.5 | 0.537 | 0.00442 | -0.055 | 121.29
2 | 0.594 | 0.00366 | -0.056 | 162.231
2.5 | 0.653 | 0.00377 | -0.057 | 173.226
3 | 0.712 | 0.00389 | -0.059 | 182.963
3.5 | 0.771 | 0.00404 | -0.06 | 190.977
4 | 0.83 | 0.00422 | -0.061 | 196.459
4.5 | 0.888 | 0.00442 | -0.062 | 200.865
5 | 0.947 | 0.00465 | -0.064 | 203.504
5.5 | 1.005 | 0.00396 | -0.065 | 253.975
6 | 1.062 | 0.00415 | -0.066 | 256.174
6.5 | 1.119 | 0.00434 | -0.067 | 257.835
7 | 1.175 | 0.0104 | -0.069 | 112.97
7.5 | 1.229 | 0.01156 | -0.07 | 106.312
8 | 1.282 | 0.01212 | -0.071 | 105.789
8.5 | 1.333 | 0.01272 | -0.072 | 104.801
9 | 1.382 | 0.01337 | -0.074 | 103.35
9.5 | 1.43 | 0.01409 | -0.075 | 101.476
10 | 1.474 | 0.01494 | -0.076 | 98.658
10.5 | 1.511 | 0.01567 | -0.077 | 96.401
11 | 1.544 | 0.01646 | -0.079 | 93.804
11.5 | 1.572 | 0.01724 | -0.08 | 91.162
12 | 1.594 | 0.01812 | -0.081 | 87.983
12.5 | 1.611 | 0.01902 | -0.082 | 84.731
13 | 1.623 | 0.02014 | -0.083 | 80.571
13.5 | 1.628 | 0.02118 | -0.084 | 76.895
14 | 1.628 | 0.02232 | -0.086 | 72.935
14.5 | 1.622 | 0.02336 | -0.087 | 69.441
15 | 1.61 | 0.02466 | -0.088 | 65.317
15.5 | 1.594 | 0.02604 | -0.089 | 61.202
16 | 1.571 | 0.02741 | -0.09 | 57.315
16.5 | 1.544 | 0.02902 | -0.091 | 53.222
17 | 1.513 | 0.03061 | -0.092 | 49.429
17.5 | 1.479 | 0.03251 | -0.093 | 45.474
18 | 1.441 | 0.03438 | -0.094 | 41.903
18.5 | 1.401 | 0.03599 | -0.095 | 38.929

## 130. Re 16M Mach 0.00 (2)
BIGFOIL.COM POLAR EXPORT
UAG92170SF
UAG92 170/SF |  |  |  | Cl Max: | 1.4793 | at alpha= | 19 | deg
XFOIL ncrit=9 |  |  |  | L/D Max: | 154.355 | at alpha= | 4 | deg
Re: | 16000000 |  |  | Cd Min: | 0.00369 | at alpha= | 2 | deg
Mach: | 0 |  |  | Cl=0 at alpha= | -3.2134 | deg
|  |  |  | @ Cl=0.1, Cd= | 0.0052742
|  |  |  | @ Cl=0.4, Cd= | 0.0047197
|  |  |  | @ Cl=0.6, Cd= | 0.004053
alpha (deg) | Cl | Cd | Cm | Cl/Cd
-20 | -1.5878 | 0.0247 | -0.0739 | -64.2834
-19 | -1.5364 | 0.02167 | -0.0693 | -70.8999
-18.5 | -1.5085 | 0.02025 | -0.0669 | -74.4938
-18 | -1.4751 | 0.0191 | -0.065 | -77.2304
-17.5 | -1.4363 | 0.01821 | -0.0637 | -78.8742
-17 | -1.3952 | 0.01722 | -0.0628 | -81.0221
-16.5 | -1.347 | 0.01636 | -0.0631 | -82.335
-16 | -1.2502 | 0.01522 | -0.0736 | -82.1419
-15.5 | -1.1987 | 0.01401 | -0.0747 | -85.5603
-15 | -1.1502 | 0.01336 | -0.0746 | -86.0928
-14.5 | -1.1062 | 0.01256 | -0.0735 | -88.0732
-14 | -1.0602 | 0.01204 | -0.0725 | -88.0565
-13.5 | -1.0168 | 0.01136 | -0.071 | -89.507
-13 | -0.9748 | 0.01056 | -0.0691 | -92.3106
-12.5 | -0.9295 | 0.01013 | -0.0676 | -91.7572
-12 | -0.8851 | 0.00961 | -0.066 | -92.102
-11.5 | -0.8398 | 0.00919 | -0.0644 | -91.3819
-11 | -0.7942 | 0.00881 | -0.0628 | -90.1476
-10.5 | -0.748 | 0.00852 | -0.0612 | -87.7934
-10 | -0.7021 | 0.0082 | -0.0596 | -85.622
-9.5 | -0.6571 | 0.00794 | -0.0577 | -82.7582
-9 | -0.6071 | 0.00782 | -0.0568 | -77.6343
-8.5 | -0.557 | 0.00751 | -0.056 | -74.1678
-8 | -0.5059 | 0.00729 | -0.0554 | -69.3964
-7.5 | -0.4545 | 0.00705 | -0.0548 | -64.4681
-7 | -0.4017 | 0.00687 | -0.0546 | -58.4716
-6.5 | -0.3506 | 0.00661 | -0.0539 | -53.0408
-6 | -0.2985 | 0.00637 | -0.0535 | -46.8603
-5.5 | -0.2459 | 0.00612 | -0.0531 | -40.1797
-5 | -0.1933 | 0.00594 | -0.0528 | -32.5421
-4.5 | -0.1397 | 0.00577 | -0.0526 | -24.2114
-4 | -0.0855 | 0.00562 | -0.0527 | -15.2135
-3 | 0.0232 | 0.00539 | -0.0528 | 4.3043
-2.5 | 0.0767 | 0.0053 | -0.0527 | 14.4717
-2 | 0.1309 | 0.00524 | -0.0527 | 24.9809
-1.5 | 0.1847 | 0.00518 | -0.0527 | 35.6564
-1 | 0.2365 | 0.00502 | -0.0523 | 47.1116
-0.5 | 0.2887 | 0.00493 | -0.052 | 58.5598
0 | 0.339 | 0.00478 | -0.0514 | 70.9205
0.5 | 0.3903 | 0.00476 | -0.051 | 81.9958
1 | 0.4385 | 0.00456 | -0.05 | 96.1623
1.5 | 0.487 | 0.00445 | -0.0492 | 109.4382
2 | 0.5218 | 0.00369 | -0.0457 | 141.4092
2.5 | 0.5743 | 0.00391 | -0.0456 | 146.8798
3 | 0.6264 | 0.0042 | -0.0455 | 149.1429
3.5 | 0.679 | 0.00443 | -0.0456 | 153.2731
4 | 0.7301 | 0.00473 | -0.0454 | 154.3552
4.5 | 0.775 | 0.00522 | -0.0441 | 148.4674
5 | 0.8163 | 0.00573 | -0.0421 | 142.4607
5.5 | 0.8551 | 0.00632 | -0.0398 | 135.3006
6 | 0.8911 | 0.0069 | -0.037 | 129.1449
7 | 0.8966 | 0.00885 | -0.0192 | 101.3107
8 | 0.925 | 0.01072 | -0.0067 | 86.2873
8.5 | 0.9391 | 0.01189 | -0.0008 | 78.9823
9 | 0.9656 | 0.01278 | 0.0028 | 75.5556
9.5 | 0.9901 | 0.01384 | 0.0064 | 71.539
10 | 1.0223 | 0.01473 | 0.0088 | 69.4026
10.5 | 1.053 | 0.01573 | 0.0112 | 66.9421
11 | 1.0866 | 0.01664 | 0.0131 | 65.3005
11.5 | 1.1144 | 0.01787 | 0.0157 | 62.3615
12 | 1.146 | 0.01894 | 0.0176 | 60.5069
12.5 | 1.1706 | 0.02041 | 0.0202 | 57.3542
13 | 1.2021 | 0.02159 | 0.0218 | 55.6786
13.5 | 1.2245 | 0.02329 | 0.0243 | 52.5762
14 | 1.2535 | 0.02472 | 0.0259 | 50.7079
14.5 | 1.2813 | 0.02626 | 0.0274 | 48.7928
15 | 1.3053 | 0.02806 | 0.0292 | 46.5182
15.5 | 1.3362 | 0.02951 | 0.0301 | 45.2796
16 | 1.3574 | 0.03164 | 0.0318 | 42.9014
16.5 | 1.3831 | 0.03349 | 0.0329 | 41.2989
17 | 1.4066 | 0.03557 | 0.034 | 39.5446
17.5 | 1.4255 | 0.03806 | 0.0352 | 37.454
18 | 1.4457 | 0.0405 | 0.0362 | 35.6963
18.5 | 1.4657 | 0.04302 | 0.037 | 34.0702
19 | 1.4793 | 0.04617 | 0.0379 | 32.0403

## 131. Re 16M Mach 0.10 (1)
BIGFOIL.COM POLAR EXPORT
UAG92170SF
UAG92 170/SF |  |  |  | Cl Max: | 1.622 | at alpha= | 13.5 | deg
JavaFoil+Calcfoil stall+Eppler ext transition |  |  |  | L/D Max: | 256.125 | at alpha= | 6 | deg
Re: | 16000000 |  |  | Cd Min: | 0.00366 | at alpha= | 2 | deg
Mach: | 0.1 |  |  | Cl=0 at alpha= | -2.9758 | deg
|  |  |  | @ Cl=0.1, Cd= | 0.00367
|  |  |  | @ Cl=0.4, Cd= | 0.0045373
|  |  |  | @ Cl=0.6, Cd= | 0.0036661
alpha (deg) | Cl | Cd | Cm | Cl/Cd
-18.5 | -0.56 | 0.10727 | -0.006 | -5.224
-18 | -0.576 | 0.10243 | -0.007 | -5.626
-17.5 | -0.594 | 0.0942 | -0.008 | -6.304
-17 | -0.611 | 0.08657 | -0.009 | -7.056
-16.5 | -0.628 | 0.07864 | -0.01 | -7.98
-16 | -0.648 | 0.06677 | -0.011 | -9.705
-15.5 | -0.666 | 0.05763 | -0.012 | -11.549
-15 | -0.674 | 0.05541 | -0.013 | -12.162
-14.5 | -0.744 | 0.02069 | -0.016 | -35.957
-14 | -0.761 | 0.01614 | -0.018 | -47.173
-13.5 | -0.772 | 0.01364 | -0.019 | -56.59
-13 | -0.772 | 0.01273 | -0.02 | -60.601
-12.5 | -0.767 | 0.01197 | -0.021 | -64.113
-12 | -0.759 | 0.0112 | -0.022 | -67.817
-11.5 | -0.748 | 0.01053 | -0.024 | -71.015
-11 | -0.732 | 0.00994 | -0.025 | -73.642
-10.5 | -0.712 | 0.00954 | -0.026 | -74.578
-10 | -0.687 | 0.00912 | -0.027 | -75.301
-9.5 | -0.658 | 0.00872 | -0.028 | -75.515
-9 | -0.625 | 0.00842 | -0.03 | -74.223
-8.5 | -0.588 | 0.00809 | -0.031 | -72.729
-8 | -0.548 | 0.00778 | -0.032 | -70.445
-7.5 | -0.504 | 0.00674 | -0.032 | -74.715
-7 | -0.456 | 0.00641 | -0.034 | -71.146
-6.5 | -0.406 | 0.00619 | -0.035 | -65.567
-6 | -0.353 | 0.00596 | -0.036 | -59.334
-5.5 | -0.299 | 0.00578 | -0.037 | -51.719
-5 | -0.242 | 0.00561 | -0.039 | -43.182
-4.5 | -0.184 | 0.00544 | -0.04 | -33.772
-4 | -0.124 | 0.0053 | -0.041 | -23.451
-3.5 | -0.064 | 0.00522 | -0.042 | -12.268
-3 | -0.003 | 0.00509 | -0.044 | -0.561
-2.5 | 0.059 | 0.00367 | -0.045 | 16.041
-2 | 0.121 | 0.00367 | -0.046 | 32.914
-1.5 | 0.184 | 0.00402 | -0.047 | 45.63
-1 | 0.246 | 0.00378 | -0.049 | 65.044
-0.5 | 0.308 | 0.00384 | -0.05 | 80.257
0 | 0.359 | 0.00451 | -0.051 | 79.685
0.5 | 0.419 | 0.00455 | -0.052 | 92.212
1 | 0.479 | 0.00437 | -0.054 | 109.794
1.5 | 0.539 | 0.00441 | -0.055 | 122.199
2 | 0.597 | 0.00366 | -0.056 | 163.13
2.5 | 0.656 | 0.00378 | -0.058 | 173.466
3 | 0.716 | 0.00389 | -0.059 | 183.75
3.5 | 0.775 | 0.00405 | -0.06 | 191.052
4 | 0.834 | 0.00425 | -0.061 | 196.213
4.5 | 0.893 | 0.00443 | -0.063 | 201.524
5 | 0.951 | 0.00379 | -0.064 | 250.97
5.5 | 1.01 | 0.00397 | -0.065 | 254.442
6 | 1.067 | 0.00417 | -0.067 | 256.125
6.5 | 1.124 | 0.00986 | -0.068 | 113.967
7 | 1.18 | 0.01049 | -0.069 | 112.492
7.5 | 1.235 | 0.01166 | -0.07 | 105.965
8 | 1.288 | 0.01222 | -0.072 | 105.396
8.5 | 1.339 | 0.01283 | -0.073 | 104.348
9 | 1.388 | 0.0135 | -0.074 | 102.839
9.5 | 1.435 | 0.01423 | -0.075 | 100.872
10 | 1.479 | 0.01511 | -0.077 | 97.864
10.5 | 1.516 | 0.01587 | -0.078 | 95.501
11 | 1.547 | 0.01665 | -0.079 | 92.958
11.5 | 1.574 | 0.01745 | -0.08 | 90.202
12 | 1.595 | 0.01837 | -0.081 | 86.834
12.5 | 1.611 | 0.01931 | -0.083 | 83.418
13 | 1.62 | 0.02044 | -0.084 | 79.249
13.5 | 1.622 | 0.02156 | -0.085 | 75.256
14 | 1.619 | 0.02272 | -0.086 | 71.262
14.5 | 1.609 | 0.02381 | -0.087 | 67.574
15 | 1.593 | 0.02519 | -0.088 | 63.233
15.5 | 1.571 | 0.02653 | -0.089 | 59.225
16 | 1.544 | 0.0281 | -0.09 | 54.948
16.5 | 1.511 | 0.02971 | -0.091 | 50.875
17 | 1.475 | 0.03148 | -0.092 | 46.845
17.5 | 1.434 | 0.03341 | -0.093 | 42.924
18 | 1.39 | 0.03535 | -0.094 | 39.331
18.5 | 1.345 | 0.0372 | -0.095 | 36.145

## 132. Re 16M Mach 0.10 (2)
BIGFOIL.COM POLAR EXPORT
UAG92170SF
UAG92 170/SF |  |  |  | Cl Max: | 1.4981 | at alpha= | 20 | deg
XFOIL ncrit=9 |  |  |  | L/D Max: | 154.568 | at alpha= | 4 | deg
Re: | 16000000 |  |  | Cd Min: | 0.0037 | at alpha= | 2 | deg
Mach: | 0.1 |  |  | Cl=0 at alpha= | -3.2232 | deg
|  |  |  | @ Cl=0.1, Cd= | 0.0052819
|  |  |  | @ Cl=0.4, Cd= | 0.0047332
|  |  |  | @ Cl=0.6, Cd= | 0.0040473
alpha (deg) | Cl | Cd | Cm | Cl/Cd
-20 | -1.5724 | 0.02757 | -0.0814 | -57.033
-19.5 | -1.5482 | 0.02576 | -0.0792 | -60.1009
-19 | -1.5268 | 0.02382 | -0.0764 | -64.0974
-18.5 | -1.5045 | 0.02199 | -0.0734 | -68.4175
-18 | -1.4742 | 0.02058 | -0.071 | -71.6327
-17.5 | -1.4368 | 0.01953 | -0.0693 | -73.5689
-17 | -1.3998 | 0.01833 | -0.0676 | -76.3666
-16.5 | -1.3552 | 0.0174 | -0.0668 | -77.8851
-16 | -1.2728 | 0.01615 | -0.0739 | -78.8111
-15.5 | -1.2111 | 0.01467 | -0.0771 | -82.5562
-15 | -1.1592 | 0.01392 | -0.0774 | -83.2759
-14.5 | -1.1115 | 0.01319 | -0.0767 | -84.2684
-14 | -1.0665 | 0.01244 | -0.0753 | -85.7315
-13.5 | -1.0217 | 0.01175 | -0.0739 | -86.9532
-13 | -0.9799 | 0.01087 | -0.0717 | -90.1472
-12.5 | -0.934 | 0.01038 | -0.0701 | -89.9807
-12 | -0.8893 | 0.00981 | -0.0683 | -90.6524
-11.5 | -0.8436 | 0.00934 | -0.0665 | -90.3212
-11 | -0.7972 | 0.00894 | -0.0649 | -89.1723
-10.5 | -0.7505 | 0.00861 | -0.0632 | -87.1661
-10 | -0.7039 | 0.00826 | -0.0615 | -85.2179
-9.5 | -0.6579 | 0.00798 | -0.0596 | -82.4436
-9 | -0.6095 | 0.00787 | -0.0582 | -77.446
-8.5 | -0.5591 | 0.00755 | -0.0573 | -74.053
-8 | -0.5077 | 0.00733 | -0.0565 | -69.2633
-7.5 | -0.4559 | 0.00709 | -0.0559 | -64.3018
-7 | -0.4027 | 0.00691 | -0.0555 | -58.2779
-6.5 | -0.3511 | 0.00665 | -0.0548 | -52.797
-6 | -0.2988 | 0.00639 | -0.0543 | -46.7606
-5.5 | -0.2461 | 0.00614 | -0.0539 | -40.0814
-5 | -0.1932 | 0.00596 | -0.0535 | -32.4161
-4.5 | -0.1393 | 0.00579 | -0.0533 | -24.0587
-4 | -0.0849 | 0.00562 | -0.0533 | -15.1068
-3 | 0.0244 | 0.0054 | -0.0533 | 4.5185
-2.5 | 0.0782 | 0.00531 | -0.0532 | 14.7269
-2 | 0.1326 | 0.00524 | -0.0532 | 25.3053
-1.5 | 0.1868 | 0.00519 | -0.0532 | 35.9923
-1 | 0.2387 | 0.00502 | -0.0527 | 47.5498
-0.5 | 0.2912 | 0.00494 | -0.0525 | 58.9474
0 | 0.3417 | 0.00479 | -0.0518 | 71.3361
0.5 | 0.3932 | 0.00476 | -0.0513 | 82.605
1 | 0.4415 | 0.00457 | -0.0504 | 96.6083
1.5 | 0.4904 | 0.00445 | -0.0495 | 110.2022
2 | 0.5251 | 0.0037 | -0.0459 | 141.9189
2.5 | 0.5778 | 0.00392 | -0.0459 | 147.398
3 | 0.6301 | 0.00422 | -0.0458 | 149.3128
3.5 | 0.683 | 0.00444 | -0.0458 | 153.8288
4 | 0.7342 | 0.00475 | -0.0456 | 154.5684
4.5 | 0.7796 | 0.00523 | -0.0443 | 149.0631
5 | 0.8212 | 0.00575 | -0.0423 | 142.8174
5.5 | 0.8582 | 0.0064 | -0.0396 | 134.0938
6 | 0.8894 | 0.00699 | -0.0358 | 127.2389
7 | 0.8937 | 0.00904 | -0.0178 | 98.8606
8 | 0.9224 | 0.01095 | -0.0052 | 84.2374
8.5 | 0.9406 | 0.01202 | 0 | 78.2529
9 | 0.9661 | 0.01298 | 0.0038 | 74.4299
9.5 | 0.991 | 0.01406 | 0.0075 | 70.4836
10 | 1.0212 | 0.01506 | 0.0101 | 67.8088
10.5 | 1.0543 | 0.01599 | 0.0123 | 65.935
11 | 1.0853 | 0.01706 | 0.0146 | 63.6166
11.5 | 1.1156 | 0.0182 | 0.0168 | 61.2967
12 | 1.1455 | 0.0194 | 0.019 | 59.0464
12.5 | 1.1719 | 0.02082 | 0.0215 | 56.2872
13 | 1.2005 | 0.0222 | 0.0235 | 54.0766
13.5 | 1.2261 | 0.02377 | 0.0256 | 51.5818
14 | 1.253 | 0.02539 | 0.0275 | 49.3501
14.5 | 1.2832 | 0.02682 | 0.0288 | 47.8449
15 | 1.3065 | 0.02875 | 0.0307 | 45.4435
15.5 | 1.3349 | 0.03043 | 0.0318 | 43.8679
16 | 1.3589 | 0.0324 | 0.0333 | 41.9414
16.5 | 1.3825 | 0.0345 | 0.0346 | 40.0725
17 | 1.4055 | 0.03671 | 0.0357 | 38.2866
17.5 | 1.4261 | 0.03911 | 0.0369 | 36.4638
18 | 1.4444 | 0.04179 | 0.0379 | 34.5633
18.5 | 1.461 | 0.04472 | 0.0389 | 32.6699
19 | 1.4744 | 0.04799 | 0.0398 | 30.7231
19.5 | 1.4863 | 0.05148 | 0.0404 | 28.8714
20 | 1.4981 | 0.05515 | 0.0407 | 27.1641

## 133. Re 16M Mach 0.25 (1)
BIGFOIL.COM POLAR EXPORT
UAG92170SF
UAG92 170/SF |  |  |  | Cl Max: | 1.592 | at alpha= | 12 | deg
JavaFoil+Calcfoil stall+Eppler ext transition |  |  |  | L/D Max: | 254.664 | at alpha= | 5 | deg
Re: | 16000000 |  |  | Cd Min: | 0.00351 | at alpha= | 4 | deg
Mach: | 0.25 |  |  | Cl=0 at alpha= | -2.9762 | deg
|  |  |  | @ Cl=0.1, Cd= | 0.0041763
|  |  |  | @ Cl=0.4, Cd= | 0.0045656
|  |  |  | @ Cl=0.6, Cd= | 0.003863
alpha (deg) | Cl | Cd | Cm | Cl/Cd
-16 | -0.312 | 0.08555 | -0.01 | -3.642
-15.5 | -0.357 | 0.0837 | -0.011 | -4.259
-15 | -0.399 | 0.07736 | -0.012 | -5.16
-14.5 | -0.446 | 0.06131 | -0.014 | -7.27
-14 | -0.479 | 0.0592 | -0.014 | -8.089
-13.5 | -0.569 | 0.01815 | -0.019 | -31.334
-13 | -0.608 | 0.01423 | -0.021 | -42.716
-12.5 | -0.631 | 0.01309 | -0.022 | -48.233
-12 | -0.648 | 0.0122 | -0.023 | -53.131
-11.5 | -0.658 | 0.01152 | -0.024 | -57.142
-11 | -0.661 | 0.01092 | -0.025 | -60.563
-10.5 | -0.658 | 0.01022 | -0.027 | -64.409
-10 | -0.648 | 0.00975 | -0.028 | -66.507
-9.5 | -0.632 | 0.00924 | -0.029 | -68.404
-9 | -0.608 | 0.00815 | -0.03 | -74.631
-8.5 | -0.579 | 0.00773 | -0.031 | -74.905
-8 | -0.544 | 0.00736 | -0.032 | -73.97
-7.5 | -0.504 | 0.00703 | -0.033 | -71.701
-7 | -0.46 | 0.00663 | -0.035 | -69.34
-6.5 | -0.411 | 0.00636 | -0.036 | -64.691
-6 | -0.359 | 0.00612 | -0.037 | -58.702
-5.5 | -0.304 | 0.00591 | -0.038 | -51.502
-5 | -0.247 | 0.0057 | -0.04 | -43.339
-4.5 | -0.188 | 0.00553 | -0.041 | -33.995
-4 | -0.127 | 0.00537 | -0.042 | -23.72
-3.5 | -0.066 | 0.00527 | -0.043 | -12.443
-3 | -0.003 | 0.00515 | -0.045 | -0.569
-2.5 | 0.06 | 0.00502 | -0.046 | 12.03
-2 | 0.124 | 0.00367 | -0.047 | 33.853
-1.5 | 0.189 | 0.00365 | -0.049 | 51.707
-1 | 0.253 | 0.0038 | -0.05 | 66.42
-0.5 | 0.317 | 0.00385 | -0.051 | 82.258
0 | 0.369 | 0.00453 | -0.053 | 81.313
0.5 | 0.43 | 0.0046 | -0.054 | 93.49
1 | 0.492 | 0.0044 | -0.055 | 111.767
1.5 | 0.554 | 0.00444 | -0.057 | 124.601
2 | 0.613 | 0.0037 | -0.058 | 165.614
2.5 | 0.674 | 0.00384 | -0.059 | 175.554
3 | 0.735 | 0.00396 | -0.06 | 185.651
3.5 | 0.795 | 0.00412 | -0.062 | 192.811
4 | 0.856 | 0.00351 | -0.063 | 243.584
4.5 | 0.916 | 0.00365 | -0.064 | 251.265
5 | 0.976 | 0.00383 | -0.066 | 254.664
5.5 | 1.036 | 0.00922 | -0.067 | 112.39
6 | 1.095 | 0.00977 | -0.068 | 112.129
6.5 | 1.153 | 0.01029 | -0.07 | 112.098
7 | 1.21 | 0.01103 | -0.071 | 109.761
7.5 | 1.266 | 0.01223 | -0.072 | 103.561
8 | 1.319 | 0.01287 | -0.073 | 102.529
8.5 | 1.371 | 0.01352 | -0.075 | 101.338
9 | 1.419 | 0.01427 | -0.076 | 99.469
9.5 | 1.465 | 0.01515 | -0.077 | 96.741
10 | 1.507 | 0.01604 | -0.079 | 93.962
10.5 | 1.539 | 0.01692 | -0.08 | 90.979
11 | 1.565 | 0.01777 | -0.081 | 88.029
11.5 | 1.583 | 0.0188 | -0.082 | 84.206
12 | 1.592 | 0.01984 | -0.083 | 80.238
12.5 | 1.592 | 0.02106 | -0.085 | 75.609
13 | 1.582 | 0.02233 | -0.086 | 70.856
13.5 | 1.562 | 0.02374 | -0.087 | 65.823
14 | 1.532 | 0.02523 | -0.088 | 60.7
14.5 | 1.49 | 0.0266 | -0.089 | 56.018
15 | 1.438 | 0.02845 | -0.09 | 50.556
15.5 | 1.376 | 0.03037 | -0.092 | 45.288
16 | 1.303 | 0.03272 | -0.093 | 39.825
16.5 | 1.222 | 0.03533 | -0.094 | 34.599
17 | 1.134 | 0.03814 | -0.094 | 29.719

## 134. Re 16M Mach 0.25 (2)
BIGFOIL.COM POLAR EXPORT
UAG92170SF
UAG92 170/SF |  |  |  | Cl Max: | 1.4749 | at alpha= | 20 | deg
XFOIL ncrit=9 |  |  |  | L/D Max: | 154.923 | at alpha= | 3.5 | deg
Re: | 16000000 |  |  | Cd Min: | 0.00374 | at alpha= | 2 | deg
Mach: | 0.25 |  |  | Cl=0 at alpha= | -3.2773 | deg
|  |  |  | @ Cl=0.1, Cd= | 0.005331
|  |  |  | @ Cl=0.4, Cd= | 0.0047989
|  |  |  | @ Cl=0.6, Cd= | 0.0039833
alpha (deg) | Cl | Cd | Cm | Cl/Cd
-19 | -0.5363 | 0.18951 | -0.006 | -2.8299
-18.5 | -0.6749 | 0.14643 | -0.0286 | -4.609
-18 | -0.7337 | 0.12674 | -0.0405 | -5.789
-17.5 | -1.0662 | 0.0666 | -0.0802 | -16.009
-17 | -1.1243 | 0.04705 | -0.0971 | -23.8959
-16.5 | -1.1461 | 0.03889 | -0.0999 | -29.4703
-16 | -1.1741 | 0.03219 | -0.0981 | -36.4741
-15.5 | -1.2169 | 0.02549 | -0.0923 | -47.7403
-13.5 | -1.0323 | 0.01579 | -0.092 | -65.3768
-13 | -0.9983 | 0.01357 | -0.0884 | -73.5667
-12.5 | -0.9553 | 0.01241 | -0.0852 | -76.9782
-12 | -0.9118 | 0.01135 | -0.0819 | -80.3348
-11.5 | -0.8646 | 0.01054 | -0.0792 | -82.0304
-11 | -0.8155 | 0.0099 | -0.0767 | -82.3737
-10.5 | -0.7664 | 0.00928 | -0.0742 | -82.5862
-10 | -0.7161 | 0.00881 | -0.072 | -81.2826
-9.5 | -0.6658 | 0.00839 | -0.0698 | -79.3564
-9 | -0.6147 | 0.00816 | -0.0678 | -75.3309
-8.5 | -0.565 | 0.00778 | -0.0657 | -72.6221
-8 | -0.5159 | 0.00757 | -0.0634 | -68.1506
-7.5 | -0.4629 | 0.00727 | -0.0621 | -63.6726
-7 | -0.4078 | 0.00709 | -0.0612 | -57.5176
-6.5 | -0.3542 | 0.00683 | -0.0601 | -51.8594
-6 | -0.3 | 0.00655 | -0.0593 | -45.8015
-5.5 | -0.2461 | 0.00626 | -0.0583 | -39.3131
-5 | -0.1921 | 0.00605 | -0.0575 | -31.7521
-4.5 | -0.1365 | 0.00586 | -0.0571 | -23.2935
-4 | -0.0809 | 0.00568 | -0.0568 | -14.243
-3.5 | -0.0253 | 0.00557 | -0.0564 | -4.5422
-3 | 0.0315 | 0.00544 | -0.0564 | 5.7904
-2.5 | 0.0867 | 0.00535 | -0.0561 | 16.2056
-2 | 0.1426 | 0.00527 | -0.056 | 27.0588
-1.5 | 0.1984 | 0.00521 | -0.0559 | 38.0806
-1 | 0.2515 | 0.00506 | -0.0553 | 49.7036
-0.5 | 0.3053 | 0.00499 | -0.0549 | 61.1824
0 | 0.3568 | 0.00484 | -0.0541 | 73.719
0.5 | 0.4094 | 0.00479 | -0.0535 | 85.4697
1 | 0.4584 | 0.00461 | -0.0523 | 99.436
1.5 | 0.5085 | 0.00447 | -0.0513 | 113.7584
2 | 0.5432 | 0.00374 | -0.0474 | 145.2406
2.5 | 0.5977 | 0.00397 | -0.0473 | 150.5542
3 | 0.6512 | 0.00428 | -0.0471 | 152.1495
3.5 | 0.7049 | 0.00455 | -0.0469 | 154.9231
4 | 0.7564 | 0.0049 | -0.0463 | 154.3673
4.5 | 0.8045 | 0.00535 | -0.0452 | 150.3738
5 | 0.8448 | 0.00602 | -0.0427 | 140.3322
5.5 | 0.8734 | 0.00683 | -0.0382 | 127.877
6.5 | 0.866 | 0.00905 | -0.0171 | 95.6906
7 | 0.8906 | 0.00981 | -0.0121 | 90.7849
8 | 0.9195 | 0.01193 | 0.0008 | 77.0746
8.5 | 0.9463 | 0.01294 | 0.0048 | 73.1298
9 | 0.9733 | 0.01402 | 0.0086 | 69.4223
9.5 | 0.9925 | 0.01548 | 0.0133 | 64.115
10 | 1.0242 | 0.0166 | 0.016 | 61.6988
10.5 | 1.0575 | 0.0177 | 0.0184 | 59.7458
11 | 1.0881 | 0.01899 | 0.021 | 57.2986
11.5 | 1.1186 | 0.0203 | 0.0235 | 55.1034
12 | 1.148 | 0.02179 | 0.026 | 52.6847
12.5 | 1.1727 | 0.02351 | 0.0288 | 49.8809
13 | 1.2039 | 0.02503 | 0.0308 | 48.0983
13.5 | 1.2266 | 0.02707 | 0.0333 | 45.3122
14 | 1.2579 | 0.02872 | 0.035 | 43.7987
14.5 | 1.2854 | 0.03068 | 0.0367 | 41.897
15 | 1.3078 | 0.03301 | 0.0387 | 39.6183
15.5 | 1.3365 | 0.035 | 0.0401 | 38.1857
16 | 1.3602 | 0.03743 | 0.0416 | 36.3398
16.5 | 1.3816 | 0.04008 | 0.0431 | 34.4711
17 | 1.4003 | 0.04303 | 0.0445 | 32.5424
17.5 | 1.4162 | 0.04632 | 0.0458 | 30.5743
18 | 1.4312 | 0.04978 | 0.0469 | 28.7505
18.5 | 1.4459 | 0.05343 | 0.0477 | 27.0616
19 | 1.4581 | 0.05744 | 0.0482 | 25.3847
19.5 | 1.4674 | 0.06181 | 0.0485 | 23.7405
20 | 1.4749 | 0.06656 | 0.0484 | 22.159

## 135. Re 16M Mach 0.50 (1)
BIGFOIL.COM POLAR EXPORT
UAG92170SF
UAG92 170/SF |  |  |  | Cl Max: | 1.549 | at alpha= | 9.5 | deg
JavaFoil+Calcfoil stall+Eppler ext transition |  |  |  | L/D Max: | 106.508 | at alpha= | 4.5 | deg
Re: | 16000000 |  |  | Cd Min: | 0.00393 | at alpha= | -0.5 | deg
Mach: | 0.5 |  |  | Cl=0 at alpha= | -2.9786 | deg
|  |  |  | @ Cl=0.1, Cd= | 0.0051245
|  |  |  | @ Cl=0.4, Cd= | 0.0070985
|  |  |  | @ Cl=0.6, Cd= | 0.007767
alpha (deg) | Cl | Cd | Cm | Cl/Cd
-20 | -0.945 | 0.1679 | -0.004 | -5.626
-19.5 | -0.916 | 0.17207 | -0.005 | -5.321
-19 | -0.889 | 0.15676 | -0.006 | -5.67
-18.5 | -0.862 | 0.15505 | -0.006 | -5.56
-18 | -0.835 | 0.15009 | -0.007 | -5.564
-17.5 | -0.808 | 0.14262 | -0.007 | -5.666
-17 | -0.784 | 0.12259 | -0.008 | -6.398
-16.5 | -0.758 | 0.11342 | -0.009 | -6.686
-16 | -0.73 | 0.10917 | -0.01 | -6.69
-15.5 | -0.701 | 0.10466 | -0.01 | -6.702
-15 | -0.673 | 0.09954 | -0.011 | -6.765
-14.5 | -0.644 | 0.09804 | -0.011 | -6.574
-14 | -0.615 | 0.09457 | -0.011 | -6.508
-13.5 | -0.588 | 0.09052 | -0.012 | -6.493
-13 | -0.56 | 0.08723 | -0.012 | -6.423
-12.5 | -0.533 | 0.08541 | -0.013 | -6.247
-12 | -0.506 | 0.08009 | -0.014 | -6.316
-11.5 | -0.478 | 0.07607 | -0.014 | -6.282
-11 | -0.45 | 0.07014 | -0.015 | -6.418
-10.5 | -0.423 | 0.06455 | -0.016 | -6.549
-10 | -0.393 | 0.07112 | -0.015 | -5.526
-9.5 | -0.367 | 0.06176 | -0.017 | -5.936
-9 | -0.34 | 0.05463 | -0.019 | -6.232
-8.5 | -0.375 | 0.01077 | -0.034 | -34.853
-8 | -0.343 | 0.00926 | -0.035 | -37.085
-7.5 | -0.31 | 0.00839 | -0.037 | -37
-7 | -0.277 | 0.00786 | -0.038 | -35.19
-6.5 | -0.334 | 0.00748 | -0.04 | -44.669
-6 | -0.35 | 0.00709 | -0.041 | -49.416
-5.5 | -0.315 | 0.00667 | -0.042 | -47.197
-5 | -0.264 | 0.00632 | -0.044 | -41.674
-4.5 | -0.204 | 0.00602 | -0.045 | -33.88
-4 | -0.14 | 0.00579 | -0.047 | -24.119
-3.5 | -0.072 | 0.00561 | -0.048 | -12.91
-3 | -0.003 | 0.00542 | -0.05 | -0.599
-2.5 | 0.067 | 0.00525 | -0.051 | 12.775
-2 | 0.138 | 0.00498 | -0.053 | 27.698
-1.5 | 0.21 | 0.00483 | -0.054 | 43.494
-1 | 0.282 | 0.00412 | -0.056 | 68.324
-0.5 | 0.353 | 0.00393 | -0.057 | 89.866
0 | 0.411 | 0.00784 | -0.058 | 52.449
0.5 | 0.48 | 0.00803 | -0.06 | 59.776
1 | 0.549 | 0.00739 | -0.061 | 74.243
1.5 | 0.618 | 0.0079 | -0.063 | 78.208
2 | 0.682 | 0.0074 | -0.065 | 92.159
2.5 | 0.75 | 0.00779 | -0.066 | 96.282
3 | 0.817 | 0.00813 | -0.067 | 100.548
3.5 | 0.885 | 0.00859 | -0.069 | 102.99
4 | 0.952 | 0.00912 | -0.07 | 104.362
4.5 | 1.019 | 0.00957 | -0.072 | 106.508
5 | 1.085 | 0.01027 | -0.073 | 105.726
5.5 | 1.151 | 0.01097 | -0.075 | 104.916
6 | 1.216 | 0.01173 | -0.076 | 103.643
6.5 | 1.279 | 0.01245 | -0.078 | 102.72
7 | 1.339 | 0.01432 | -0.079 | 93.491
7.5 | 1.397 | 0.01525 | -0.08 | 91.587
8 | 1.448 | 0.01616 | -0.082 | 89.628
8.5 | 1.492 | 0.01741 | -0.083 | 85.716
9 | 1.528 | 0.01885 | -0.085 | 81.053
9.5 | 1.549 | 0.02029 | -0.086 | 76.382
10 | 1.545 | 0.02203 | -0.087 | 70.131
10.5 | 1.453 | 0.02408 | -0.089 | 60.339
11 | 0.934 | 0.02959 | -0.09 | 31.578
11.5 | 0.967 | 0.03015 | -0.091 | 32.064
12 | 0.998 | 0.03316 | -0.092 | 30.094
12.5 | 1.025 | 0.0381 | -0.093 | 26.891
13 | 1.061 | 0.03581 | -0.095 | 29.632
13.5 | 1.092 | 0.03849 | -0.096 | 28.369
14 | 1.116 | 0.04435 | -0.097 | 25.174
14.5 | 1.155 | 0.04015 | -0.099 | 28.779

## 136. Re 16M Mach 0.50 (2)
BIGFOIL.COM POLAR EXPORT
UAG92170SF
UAG92 170/SF |  |  |  | Cl Max: | 1.3245 | at alpha= | 16 | deg
XFOIL ncrit=9 |  |  |  | L/D Max: | 529.118 | at alpha= | -0.5 | deg
Re: | 16000000 |  |  | Cd Min: | 0.00068 | at alpha= | -0.5 | deg
Mach: | 0.5 |  |  | Cl=0 at alpha= | -3.5101 | deg
|  |  |  | @ Cl=0.1, Cd= | 0.00073746
|  |  |  | @ Cl=0.4, Cd= | 0.0032722
|  |  |  | @ Cl=0.6, Cd= | 0.00453
alpha (deg) | Cl | Cd | Cm | Cl/Cd
-20 | -0.5398 | 0.24278 | 0.0112 | -2.2234
-19.5 | -0.5201 | 0.23314 | 0.0056 | -2.2308
-19 | -0.4957 | 0.22629 | 0.0005 | -2.1906
-18.5 | -0.4734 | 0.21837 | -0.0047 | -2.1679
-18 | -0.4501 | 0.21109 | -0.0097 | -2.1323
-17.5 | -0.43 | 0.20246 | -0.0149 | -2.1239
-17 | -0.409 | 0.19453 | -0.0198 | -2.1025
-16.5 | -0.3919 | 0.18503 | -0.0251 | -2.118
-16 | -0.3712 | 0.17705 | -0.03 | -2.0966
-15.5 | -0.3503 | 0.16937 | -0.0348 | -2.0683
-15 | -0.3342 | 0.16068 | -0.0399 | -2.0799
-14.5 | -0.3162 | 0.15285 | -0.0443 | -2.0687
-14 | -0.2949 | 0.14629 | -0.0482 | -2.0159
-13.5 | -0.2931 | 0.13526 | -0.0534 | -2.1669
-13 | -0.1345 | 0.09605 | -0.0962 | -1.4003
-12.5 | -0.1341 | 0.08804 | -0.1001 | -1.5232
-12 | -0.1361 | 0.07989 | -0.1036 | -1.7036
-11.5 | -0.1503 | 0.07004 | -0.1078 | -2.1459
-11 | -0.1762 | 0.05862 | -0.113 | -3.0058
-10.5 | -0.2114 | 0.04558 | -0.1202 | -4.638
-10 | -0.2246 | 0.03237 | -0.132 | -6.9385
-9.5 | -0.2558 | 0.02353 | -0.1361 | -10.8712
-9 | -0.3003 | 0.01669 | -0.1332 | -17.9928
-8.5 | -0.3352 | 0.01189 | -0.1254 | -28.1918
-8 | -0.3773 | 0.00776 | -0.1132 | -48.6211
-7.5 | -0.3987 | 0.00515 | -0.1001 | -77.4175
-7 | -0.3976 | 0.00272 | -0.0895 | -146.1765
-6.5 | -0.3436 | 0.00141 | -0.0867 | -243.6879
-6 | -0.2846 | 0.00115 | -0.0836 | -247.4783
-5.5 | -0.2262 | 0.00099 | -0.0807 | -228.4848
-5 | -0.1682 | 0.00088 | -0.078 | -191.1364
-4.5 | -0.1121 | 0.00083 | -0.0751 | -135.0602
-4 | -0.0585 | 0.00081 | -0.0719 | -72.2222
-3.5 | 0.0012 | 0.00077 | -0.0702 | 1.5584
-3 | 0.0613 | 0.00075 | -0.0688 | 81.7333
-2.5 | 0.123 | 0.00073 | -0.068 | 168.4932
-2 | 0.1828 | 0.00072 | -0.0668 | 253.8889
-1.5 | 0.2436 | 0.00071 | -0.0661 | 343.0986
-1 | 0.3017 | 0.00069 | -0.0649 | 437.2464
-0.5 | 0.3598 | 0.00068 | -0.0638 | 529.1176
0 | 0.4285 | 0.00511 | -0.065 | 83.8552
0.5 | 0.4844 | 0.00504 | -0.0634 | 96.1111
1 | 0.5361 | 0.00494 | -0.0611 | 108.5223
1.5 | 0.5876 | 0.00475 | -0.0589 | 123.7053
2 | 0.6248 | 0.00409 | -0.0539 | 152.7628
2.5 | 0.6866 | 0.00451 | -0.0538 | 152.2395
3 | 0.7426 | 0.00507 | -0.0526 | 146.4694
3.5 | 0.7916 | 0.00572 | -0.0502 | 138.3916
4 | 0.8298 | 0.00645 | -0.0457 | 128.6512
4.5 | 0.7873 | 0.00798 | -0.0263 | 98.6591
5 | 0.8037 | 0.00895 | -0.0181 | 89.7989
5.5 | 0.8207 | 0.01003 | -0.0102 | 81.8245
6 | 0.8467 | 0.01105 | -0.0041 | 76.6244
6.5 | 0.8627 | 0.01249 | 0.0032 | 69.0713
7 | 0.8862 | 0.01388 | 0.0091 | 63.8473
7.5 | 0.9266 | 0.01483 | 0.0126 | 62.4815
8.5 | 0.9744 | 0.01807 | 0.0233 | 53.9236
9 | 1.0138 | 0.01939 | 0.0265 | 52.2847
10 | 1.0474 | 0.02425 | 0.037 | 43.1918
10.5 | 1.0819 | 0.0262 | 0.0401 | 41.2939
11 | 1.1141 | 0.02832 | 0.0433 | 39.3397
11.5 | 1.1426 | 0.03072 | 0.0467 | 37.194
12 | 1.1737 | 0.03313 | 0.0497 | 35.4271
12.5 | 1.1877 | 0.03658 | 0.0537 | 32.4686
13 | 1.2168 | 0.03937 | 0.0565 | 30.9068
13.5 | 1.2426 | 0.04249 | 0.0593 | 29.2445
14 | 1.2703 | 0.0457 | 0.0617 | 27.7965
14.5 | 1.2951 | 0.04928 | 0.064 | 26.2804
15 | 1.3103 | 0.05374 | 0.0661 | 24.3822
15.5 | 1.3241 | 0.05856 | 0.068 | 22.611
16 | 1.3245 | 0.0646 | 0.0695 | 20.5031
16.5 | 1.2067 | 0.07374 | 0.0482 | 16.3643
17 | 1.1907 | 0.08345 | 0.0447 | 14.2684
17.5 | 1.1676 | 0.09358 | 0.0396 | 12.477
18 | 1.1398 | 0.10357 | 0.0326 | 11.0051
18.5 | 1.1015 | 0.11219 | 0.0215 | 9.8182
19 | 1.0713 | 0.12179 | 0.0124 | 8.7963
19.5 | 1.0428 | 0.13175 | 0.0029 | 7.915
20 | 1.0162 | 0.14204 | -0.0067 | 7.1543

## 137. Re 18M Mach 0.00 (1)
BIGFOIL.COM POLAR EXPORT
UAG92170SF
UAG92 170/SF |  |  |  | Cl Max: | 1.629 | at alpha= | 13.5 | deg
JavaFoil+Calcfoil stall+Eppler ext transition |  |  |  | L/D Max: | 260.45 | at alpha= | 6.5 | deg
Re: | 18000000 |  |  | Cd Min: | 0.00375 | at alpha= | -2.5 | deg
Mach: | 0 |  |  | Cl=0 at alpha= | -2.9758 | deg
|  |  |  | @ Cl=0.1, Cd= | 0.0039449
|  |  |  | @ Cl=0.4, Cd= | 0.0045358
|  |  |  | @ Cl=0.6, Cd= | 0.0045875
alpha (deg) | Cl | Cd | Cm | Cl/Cd
-19 | -0.597 | 0.10818 | -0.006 | -5.522
-18.5 | -0.61 | 0.10528 | -0.006 | -5.794
-18 | -0.626 | 0.09612 | -0.007 | -6.514
-17.5 | -0.642 | 0.08708 | -0.008 | -7.375
-17 | -0.663 | 0.07303 | -0.009 | -9.079
-16.5 | -0.678 | 0.06554 | -0.01 | -10.342
-16 | -0.7 | 0.05171 | -0.012 | -13.54
-15.5 | -0.761 | 0.02227 | -0.014 | -34.159
-15 | -0.779 | 0.01748 | -0.016 | -44.566
-14.5 | -0.783 | 0.0169 | -0.017 | -46.344
-14 | -0.795 | 0.01412 | -0.018 | -56.297
-13.5 | -0.795 | 0.01297 | -0.019 | -61.278
-13 | -0.791 | 0.01218 | -0.02 | -64.951
-12.5 | -0.784 | 0.01144 | -0.021 | -68.461
-12 | -0.773 | 0.01074 | -0.022 | -71.974
-11.5 | -0.759 | 0.01013 | -0.024 | -74.882
-11 | -0.74 | 0.00963 | -0.025 | -76.909
-10.5 | -0.718 | 0.00925 | -0.026 | -77.648
-10 | -0.692 | 0.00882 | -0.027 | -78.409
-9.5 | -0.662 | 0.00847 | -0.028 | -78.074
-9 | -0.627 | 0.00818 | -0.03 | -76.704
-8.5 | -0.589 | 0.00787 | -0.031 | -74.87
-8 | -0.548 | 0.00762 | -0.032 | -71.875
-7.5 | -0.503 | 0.00659 | -0.032 | -76.369
-7 | -0.456 | 0.00627 | -0.034 | -72.626
-6.5 | -0.405 | 0.00605 | -0.035 | -67.021
-6 | -0.352 | 0.00588 | -0.036 | -59.99
-5.5 | -0.298 | 0.00568 | -0.037 | -52.431
-5 | -0.241 | 0.00551 | -0.038 | -43.799
-4.5 | -0.183 | 0.00537 | -0.04 | -34.096
-4 | -0.124 | 0.00526 | -0.041 | -23.552
-3.5 | -0.064 | 0.00513 | -0.042 | -12.429
-3 | -0.003 | 0.00377 | -0.043 | -0.754
-2.5 | 0.059 | 0.00375 | -0.045 | 15.604
-2 | 0.12 | 0.00404 | -0.046 | 29.8
-1.5 | 0.183 | 0.00396 | -0.047 | 46.111
-1 | 0.245 | 0.00388 | -0.048 | 63.093
-0.5 | 0.307 | 0.00383 | -0.05 | 80.014
0 | 0.357 | 0.0045 | -0.051 | 79.424
0.5 | 0.417 | 0.00455 | -0.052 | 91.603
1 | 0.477 | 0.00453 | -0.054 | 105.393
1.5 | 0.537 | 0.00443 | -0.055 | 121.069
2 | 0.594 | 0.00468 | -0.056 | 126.949
2.5 | 0.653 | 0.00377 | -0.057 | 173.404
3 | 0.712 | 0.0039 | -0.059 | 182.853
3.5 | 0.771 | 0.00406 | -0.06 | 189.851
4 | 0.83 | 0.00421 | -0.061 | 197.177
4.5 | 0.889 | 0.00441 | -0.062 | 201.498
5 | 0.947 | 0.00463 | -0.064 | 204.689
5.5 | 1.005 | 0.00395 | -0.065 | 254.61
6 | 1.062 | 0.00412 | -0.066 | 257.915
6.5 | 1.119 | 0.0043 | -0.068 | 260.45
7 | 1.175 | 0.01085 | -0.069 | 108.227
7.5 | 1.23 | 0.01139 | -0.07 | 107.96
8 | 1.282 | 0.01196 | -0.071 | 107.189
8.5 | 1.333 | 0.01252 | -0.072 | 106.462
9 | 1.383 | 0.01317 | -0.074 | 104.989
9.5 | 1.43 | 0.01388 | -0.075 | 102.996
10 | 1.474 | 0.01469 | -0.076 | 100.349
10.5 | 1.511 | 0.01542 | -0.077 | 97.982
11 | 1.544 | 0.01619 | -0.079 | 95.373
11.5 | 1.572 | 0.01696 | -0.08 | 92.681
12 | 1.595 | 0.0178 | -0.081 | 89.587
12.5 | 1.612 | 0.01873 | -0.082 | 86.041
13 | 1.623 | 0.01979 | -0.083 | 82.043
13.5 | 1.629 | 0.02084 | -0.084 | 78.15
14 | 1.629 | 0.02193 | -0.086 | 74.257
14.5 | 1.623 | 0.02293 | -0.087 | 70.769
15 | 1.611 | 0.02428 | -0.088 | 66.344
15.5 | 1.594 | 0.02555 | -0.089 | 62.38
16 | 1.572 | 0.02698 | -0.09 | 58.26
16.5 | 1.545 | 0.02851 | -0.091 | 54.2
17 | 1.514 | 0.03011 | -0.092 | 50.279
17.5 | 1.479 | 0.03186 | -0.093 | 46.428
18 | 1.441 | 0.03367 | -0.094 | 42.798
18.5 | 1.401 | 0.03523 | -0.095 | 39.775

## 138. Re 18M Mach 0.00 (2)
BIGFOIL.COM POLAR EXPORT
UAG92170SF
UAG92 170/SF |  |  |  | Cl Max: | 1.5137 | at alpha= | 20 | deg
XFOIL ncrit=9 |  |  |  | L/D Max: | 151.521 | at alpha= | 3.5 | deg
Re: | 18000000 |  |  | Cd Min: | 0.00397 | at alpha= | 2.5 | deg
Mach: | 0 |  |  | Cl=0 at alpha= | -3.1942 | deg
|  |  |  | @ Cl=0.1, Cd= | 0.0052025
|  |  |  | @ Cl=0.4, Cd= | 0.0047807
|  |  |  | @ Cl=0.6, Cd= | 0.0041063
alpha (deg) | Cl | Cd | Cm | Cl/Cd
-19.5 | -1.5856 | 0.0219 | -0.0693 | -72.4018
-19 | -1.5572 | 0.02055 | -0.0669 | -75.7762
-18.5 | -1.5276 | 0.01926 | -0.0646 | -79.3146
-18 | -1.4922 | 0.01821 | -0.0628 | -81.944
-17.5 | -1.4525 | 0.01734 | -0.0616 | -83.7659
-17 | -1.4114 | 0.01642 | -0.0605 | -85.9562
-16.5 | -1.3669 | 0.01562 | -0.0599 | -87.5096
-16 | -1.2704 | 0.01458 | -0.0702 | -87.1331
-15.5 | -1.2107 | 0.01348 | -0.0728 | -89.8145
-15 | -1.1598 | 0.01284 | -0.0731 | -90.3271
-14.5 | -1.1124 | 0.01223 | -0.0725 | -90.9567
-14 | -1.0666 | 0.01161 | -0.0715 | -91.8691
-13.5 | -1.0191 | 0.01125 | -0.0707 | -90.5867
-13 | -0.9779 | 0.01042 | -0.0686 | -93.8484
-12.5 | -0.9328 | 0.00998 | -0.0671 | -93.4669
-12 | -0.889 | 0.00942 | -0.0653 | -94.3737
-11.5 | -0.844 | 0.00898 | -0.0637 | -93.9866
-11 | -0.7984 | 0.00862 | -0.062 | -92.6218
-10.5 | -0.7525 | 0.00831 | -0.0604 | -90.5535
-10 | -0.707 | 0.00801 | -0.0586 | -88.2647
-9.5 | -0.6618 | 0.00777 | -0.0568 | -85.1737
-9 | -0.6106 | 0.00761 | -0.0562 | -80.2365
-8.5 | -0.5605 | 0.00732 | -0.0554 | -76.571
-8 | -0.5093 | 0.00711 | -0.0548 | -71.6315
-7.5 | -0.4574 | 0.00687 | -0.0543 | -66.5793
-7 | -0.4049 | 0.00671 | -0.0539 | -60.3428
-6.5 | -0.3529 | 0.00649 | -0.0535 | -54.376
-6 | -0.2999 | 0.00627 | -0.0532 | -47.8309
-5.5 | -0.248 | 0.00604 | -0.0527 | -41.0596
-5 | -0.195 | 0.00585 | -0.0525 | -33.3333
-4.5 | -0.141 | 0.00567 | -0.0524 | -24.8677
-4 | -0.0875 | 0.00553 | -0.0523 | -15.8228
-3.5 | -0.0329 | 0.00541 | -0.0524 | -6.0813
-3 | 0.0209 | 0.00534 | -0.0523 | 3.9139
-2.5 | 0.0752 | 0.00523 | -0.0524 | 14.3786
-2 | 0.1293 | 0.00517 | -0.0524 | 25.0097
-1.5 | 0.1831 | 0.00513 | -0.0524 | 35.692
-1 | 0.2348 | 0.005 | -0.052 | 46.96
-0.5 | 0.2872 | 0.00493 | -0.0517 | 58.2556
0 | 0.3382 | 0.00482 | -0.0512 | 70.166
0.5 | 0.3889 | 0.0048 | -0.0507 | 81.0208
1.5 | 0.4868 | 0.00463 | -0.0491 | 105.1404
2 | 0.5291 | 0.00422 | -0.0471 | 125.3791
2.5 | 0.5728 | 0.00397 | -0.0453 | 144.2821
3 | 0.6247 | 0.00423 | -0.0452 | 147.6832
3.5 | 0.6773 | 0.00447 | -0.0453 | 151.5213
4.5 | 0.7724 | 0.00525 | -0.0436 | 147.1238
5 | 0.813 | 0.00581 | -0.0415 | 139.9312
5.5 | 0.8545 | 0.0063 | -0.0396 | 135.6349
6 | 0.8902 | 0.00687 | -0.0368 | 129.5779
6.5 | 0.8775 | 0.00804 | -0.0248 | 109.1418
7 | 0.8949 | 0.00886 | -0.0189 | 101.0045
7.5 | 0.9097 | 0.0098 | -0.0127 | 92.8265
8 | 0.9296 | 0.01065 | -0.0075 | 87.2864
8.5 | 0.9383 | 0.01185 | -0.0006 | 79.1814
9 | 0.9664 | 0.01269 | 0.0027 | 76.1545
9.5 | 0.9927 | 0.01367 | 0.0062 | 72.6189
10 | 1.0297 | 0.01437 | 0.0078 | 71.6562
11.5 | 1.1172 | 0.01765 | 0.0154 | 63.2975
12 | 1.1492 | 0.0187 | 0.0173 | 61.4545
12.5 | 1.1751 | 0.0201 | 0.0198 | 58.4627
13 | 1.2079 | 0.02122 | 0.0212 | 56.9227
13.5 | 1.2303 | 0.02289 | 0.0238 | 53.7484
14 | 1.261 | 0.02419 | 0.0253 | 52.129
14.5 | 1.2882 | 0.02577 | 0.0269 | 49.9884
15 | 1.3135 | 0.02746 | 0.0285 | 47.8332
15.5 | 1.3423 | 0.02904 | 0.0297 | 46.2225
16 | 1.3654 | 0.03102 | 0.0312 | 44.0168
16.5 | 1.3927 | 0.03273 | 0.0322 | 42.5512
17 | 1.4141 | 0.03494 | 0.0335 | 40.4722
17.5 | 1.4332 | 0.03738 | 0.0348 | 38.3414
18 | 1.4562 | 0.03956 | 0.0357 | 36.8099
18.5 | 1.4732 | 0.04231 | 0.0367 | 34.8192
19 | 1.4872 | 0.04539 | 0.0376 | 32.7649
19.5 | 1.5009 | 0.04858 | 0.0383 | 30.8954
20 | 1.5137 | 0.05197 | 0.0388 | 29.1264

## 139. Re 18M Mach 0.10 (1)
BIGFOIL.COM POLAR EXPORT
UAG92170SF
UAG92 170/SF |  |  |  | Cl Max: | 1.623 | at alpha= | 13.5 | deg
JavaFoil+Calcfoil stall+Eppler ext transition |  |  |  | L/D Max: | 261.277 | at alpha= | 6.5 | deg
Re: | 18000000 |  |  | Cd Min: | 0.00366 | at alpha= | -2.5 | deg
Mach: | 0.1 |  |  | Cl=0 at alpha= | -2.9758 | deg
|  |  |  | @ Cl=0.1, Cd= | 0.0036666
|  |  |  | @ Cl=0.4, Cd= | 0.0045337
|  |  |  | @ Cl=0.6, Cd= | 0.0046242
alpha (deg) | Cl | Cd | Cm | Cl/Cd
-18.5 | -0.562 | 0.10502 | -0.006 | -5.347
-18 | -0.577 | 0.10019 | -0.007 | -5.764
-17.5 | -0.596 | 0.09115 | -0.008 | -6.538
-17 | -0.613 | 0.08375 | -0.009 | -7.318
-16.5 | -0.633 | 0.07283 | -0.01 | -8.689
-16 | -0.654 | 0.06124 | -0.011 | -10.675
-15.5 | -0.675 | 0.04971 | -0.013 | -13.585
-15 | -0.686 | 0.04656 | -0.014 | -14.725
-14.5 | -0.75 | 0.01854 | -0.016 | -40.445
-14 | -0.769 | 0.01456 | -0.018 | -52.823
-13.5 | -0.773 | 0.01324 | -0.019 | -58.337
-13 | -0.772 | 0.01244 | -0.02 | -62.067
-12.5 | -0.768 | 0.0117 | -0.021 | -65.6
-12 | -0.76 | 0.01101 | -0.022 | -68.996
-11.5 | -0.748 | 0.01031 | -0.024 | -72.555
-11 | -0.732 | 0.00975 | -0.025 | -75.123
-10.5 | -0.712 | 0.00935 | -0.026 | -76.196
-10 | -0.688 | 0.00895 | -0.027 | -76.855
-9.5 | -0.659 | 0.00852 | -0.028 | -77.28
-9 | -0.626 | 0.00827 | -0.03 | -75.671
-8.5 | -0.589 | 0.00801 | -0.031 | -73.465
-8 | -0.548 | 0.0077 | -0.032 | -71.221
-7.5 | -0.504 | 0.00664 | -0.032 | -75.883
-7 | -0.456 | 0.00632 | -0.034 | -72.27
-6.5 | -0.406 | 0.00609 | -0.035 | -66.745
-6 | -0.354 | 0.00589 | -0.036 | -60.077
-5.5 | -0.299 | 0.00571 | -0.037 | -52.291
-5 | -0.242 | 0.00553 | -0.039 | -43.804
-4.5 | -0.184 | 0.00539 | -0.04 | -34.138
-4 | -0.124 | 0.00527 | -0.041 | -23.593
-3.5 | -0.064 | 0.00514 | -0.042 | -12.463
-3 | -0.003 | 0.00505 | -0.044 | -0.566
-2.5 | 0.059 | 0.00366 | -0.045 | 16.075
-2 | 0.121 | 0.00367 | -0.046 | 32.953
-1.5 | 0.184 | 0.00399 | -0.047 | 45.98
-1 | 0.246 | 0.0039 | -0.049 | 62.998
-0.5 | 0.308 | 0.00385 | -0.05 | 80.011
0 | 0.359 | 0.00452 | -0.051 | 79.474
0.5 | 0.419 | 0.00454 | -0.053 | 92.357
1 | 0.479 | 0.00458 | -0.054 | 104.718
1.5 | 0.539 | 0.00442 | -0.055 | 121.99
2 | 0.597 | 0.00467 | -0.056 | 127.854
2.5 | 0.656 | 0.00377 | -0.058 | 174.314
3 | 0.716 | 0.0039 | -0.059 | 183.692
3.5 | 0.775 | 0.00406 | -0.06 | 190.637
4 | 0.834 | 0.00421 | -0.061 | 197.88
4.5 | 0.893 | 0.00442 | -0.063 | 202.169
5 | 0.951 | 0.00465 | -0.064 | 204.645
5.5 | 1.01 | 0.00395 | -0.065 | 255.48
6 | 1.068 | 0.00413 | -0.067 | 258.744
6.5 | 1.125 | 0.0043 | -0.068 | 261.277
7 | 1.18 | 0.01095 | -0.069 | 107.836
7.5 | 1.235 | 0.01148 | -0.07 | 107.607
8 | 1.288 | 0.01206 | -0.072 | 106.786
8.5 | 1.339 | 0.01263 | -0.073 | 106.011
9 | 1.388 | 0.01331 | -0.074 | 104.352
9.5 | 1.436 | 0.01405 | -0.075 | 102.193
10 | 1.479 | 0.01484 | -0.077 | 99.681
10.5 | 1.516 | 0.01559 | -0.078 | 97.222
11 | 1.548 | 0.01638 | -0.079 | 94.506
11.5 | 1.575 | 0.01714 | -0.08 | 91.852
12 | 1.596 | 0.0181 | -0.081 | 88.172
12.5 | 1.611 | 0.01903 | -0.083 | 84.659
13 | 1.62 | 0.02007 | -0.084 | 80.715
13.5 | 1.623 | 0.02118 | -0.085 | 76.627
14 | 1.619 | 0.0223 | -0.086 | 72.623
14.5 | 1.609 | 0.02341 | -0.087 | 68.743
15 | 1.593 | 0.02472 | -0.088 | 64.445
15.5 | 1.572 | 0.02614 | -0.089 | 60.136
16 | 1.544 | 0.0276 | -0.09 | 55.955
16.5 | 1.512 | 0.02922 | -0.092 | 51.743
17 | 1.475 | 0.03096 | -0.093 | 47.647
17.5 | 1.435 | 0.03286 | -0.094 | 43.666
18 | 1.391 | 0.03476 | -0.095 | 40.021
18.5 | 1.345 | 0.03641 | -0.096 | 36.946

## 140. Re 18M Mach 0.10 (2)
BIGFOIL.COM POLAR EXPORT
UAG92170SF
UAG92 170/SF |  |  |  | Cl Max: | 1.513 | at alpha= | 20 | deg
XFOIL ncrit=9 |  |  |  | L/D Max: | 152.798 | at alpha= | 4 | deg
Re: | 18000000 |  |  | Cd Min: | 0.00398 | at alpha= | 2.5 | deg
Mach: | 0.1 |  |  | Cl=0 at alpha= | -3.2056 | deg
|  |  |  | @ Cl=0.1, Cd= | 0.00521
|  |  |  | @ Cl=0.4, Cd= | 0.0047752
|  |  |  | @ Cl=0.6, Cd= | 0.0040985
alpha (deg) | Cl | Cd | Cm | Cl/Cd
-20 | -1.6016 | 0.02582 | -0.0792 | -62.0294
-19.5 | -1.5774 | 0.0241 | -0.0767 | -65.4523
-19 | -1.5527 | 0.0224 | -0.074 | -69.317
-18.5 | -1.5264 | 0.0208 | -0.0711 | -73.3846
-18 | -1.4945 | 0.01951 | -0.0688 | -76.6017
-17.5 | -1.4562 | 0.01851 | -0.067 | -78.671
-17 | -1.4175 | 0.01743 | -0.0653 | -81.3253
-16.5 | -1.3755 | 0.01653 | -0.0639 | -83.2123
-15.5 | -1.2261 | 0.01408 | -0.0748 | -87.081
-15 | -1.1705 | 0.01335 | -0.0757 | -87.6779
-14.5 | -1.1204 | 0.01268 | -0.0754 | -88.3596
-14 | -1.0737 | 0.01197 | -0.0743 | -89.6992
-13.5 | -1.0244 | 0.01161 | -0.0735 | -88.2343
-13 | -0.9827 | 0.01073 | -0.0713 | -91.5843
-12.5 | -0.9374 | 0.01024 | -0.0696 | -91.543
-12 | -0.8929 | 0.00965 | -0.0677 | -92.5285
-11.5 | -0.8477 | 0.00914 | -0.0659 | -92.7462
-11 | -0.8013 | 0.00876 | -0.0642 | -91.4726
-10.5 | -0.7549 | 0.00839 | -0.0624 | -89.9762
-10 | -0.7085 | 0.00807 | -0.0606 | -87.7943
-9.5 | -0.6632 | 0.00781 | -0.0586 | -84.9168
-9 | -0.6131 | 0.00766 | -0.0575 | -80.0392
-8.5 | -0.5627 | 0.00737 | -0.0566 | -76.3501
-8 | -0.5111 | 0.00715 | -0.0559 | -71.4825
-7.5 | -0.4589 | 0.0069 | -0.0553 | -66.5072
-7 | -0.4061 | 0.00674 | -0.0549 | -60.2522
-6.5 | -0.3537 | 0.00651 | -0.0544 | -54.3318
-6 | -0.3003 | 0.0063 | -0.0541 | -47.6667
-5.5 | -0.2482 | 0.00606 | -0.0535 | -40.9571
-5 | -0.1949 | 0.00586 | -0.0532 | -33.2594
-4.5 | -0.1407 | 0.00568 | -0.0531 | -24.7711
-4 | -0.087 | 0.00554 | -0.0529 | -15.704
-3.5 | -0.032 | 0.00542 | -0.053 | -5.9041
-2.5 | 0.0767 | 0.00524 | -0.0529 | 14.6374
-2 | 0.131 | 0.00517 | -0.0529 | 25.3385
-1.5 | 0.1851 | 0.00513 | -0.0529 | 36.0819
-1 | 0.237 | 0.005 | -0.0524 | 47.4
-0.5 | 0.2897 | 0.00494 | -0.0521 | 58.6437
0 | 0.3409 | 0.00482 | -0.0516 | 70.7261
0.5 | 0.3919 | 0.0048 | -0.0511 | 81.6458
1 | 0.4409 | 0.00465 | -0.0502 | 94.8172
1.5 | 0.4903 | 0.00462 | -0.0495 | 106.1255
2 | 0.5322 | 0.00421 | -0.0473 | 126.4133
2.5 | 0.5763 | 0.00398 | -0.0456 | 144.799
3 | 0.6283 | 0.00424 | -0.0454 | 148.184
3.5 | 0.6813 | 0.00449 | -0.0455 | 151.7372
4 | 0.7319 | 0.00479 | -0.0451 | 152.7975
4.5 | 0.7765 | 0.00528 | -0.0437 | 147.0644
5 | 0.8176 | 0.00584 | -0.0416 | 140
5.5 | 0.858 | 0.00637 | -0.0395 | 134.6939
6 | 0.8887 | 0.00695 | -0.0356 | 127.8705
6.5 | 0.8745 | 0.0082 | -0.0234 | 106.6463
7 | 0.8921 | 0.00904 | -0.0175 | 98.6836
7.5 | 0.9091 | 0.00995 | -0.0116 | 91.3668
8 | 0.9262 | 0.01088 | -0.0059 | 85.1287
8.5 | 0.939 | 0.01201 | 0.0003 | 78.1848
9 | 0.966 | 0.01291 | 0.0039 | 74.8257
9.5 | 0.9937 | 0.01388 | 0.0072 | 71.5922
10 | 1.0278 | 0.01473 | 0.0093 | 69.776
10.5 | 1.0592 | 0.01571 | 0.0117 | 67.422
11 | 1.0924 | 0.01666 | 0.0137 | 65.5702
11.5 | 1.1181 | 0.018 | 0.0166 | 62.1167
12 | 1.1506 | 0.01906 | 0.0185 | 60.3673
12.5 | 1.1759 | 0.02054 | 0.0211 | 57.2493
13.5 | 1.2317 | 0.02338 | 0.0252 | 52.6818
14 | 1.2593 | 0.02493 | 0.027 | 50.5134
14.5 | 1.2902 | 0.02633 | 0.0283 | 49.0011
15 | 1.3131 | 0.02824 | 0.0302 | 46.4979
15.5 | 1.3438 | 0.02975 | 0.0312 | 45.1697
16 | 1.3668 | 0.0318 | 0.0328 | 42.9811
16.5 | 1.3908 | 0.03383 | 0.0341 | 41.1114
17 | 1.4155 | 0.03586 | 0.0352 | 39.473
17.5 | 1.4332 | 0.03849 | 0.0365 | 37.2356
18 | 1.452 | 0.0411 | 0.0376 | 35.3285
18.5 | 1.4696 | 0.04391 | 0.0386 | 33.4685
19 | 1.4852 | 0.04696 | 0.0394 | 31.6269
19.5 | 1.5006 | 0.05008 | 0.04 | 29.9641
20 | 1.513 | 0.05361 | 0.0404 | 28.2223

## 141. Re 18M Mach 0.25 (1)
BIGFOIL.COM POLAR EXPORT
UAG92170SF
UAG92 170/SF |  |  |  | Cl Max: | 1.593 | at alpha= | 12 | deg
JavaFoil+Calcfoil stall+Eppler ext transition |  |  |  | L/D Max: | 259.167 | at alpha= | 5.5 | deg
Re: | 18000000 |  |  | Cd Min: | 0.00362 | at alpha= | -1.5 | deg
Mach: | 0.25 |  |  | Cl=0 at alpha= | -2.9762 | deg
|  |  |  | @ Cl=0.1, Cd= | 0.004155
|  |  |  | @ Cl=0.4, Cd= | 0.004565
|  |  |  | @ Cl=0.6, Cd= | 0.004529
alpha (deg) | Cl | Cd | Cm | Cl/Cd
-16 | -0.311 | 0.08623 | -0.01 | -3.61
-15.5 | -0.357 | 0.08301 | -0.011 | -4.298
-15 | -0.4 | 0.07567 | -0.012 | -5.287
-14.5 | -0.45 | 0.05619 | -0.014 | -8.007
-14 | -0.484 | 0.05369 | -0.015 | -9.013
-13.5 | -0.572 | 0.01666 | -0.019 | -34.336
-13 | -0.608 | 0.01394 | -0.021 | -43.631
-12.5 | -0.632 | 0.01284 | -0.022 | -49.181
-12 | -0.648 | 0.01198 | -0.023 | -54.116
-11.5 | -0.658 | 0.01126 | -0.024 | -58.455
-11 | -0.661 | 0.01069 | -0.025 | -61.844
-10.5 | -0.659 | 0.01001 | -0.027 | -65.786
-10 | -0.649 | 0.00955 | -0.028 | -67.974
-9.5 | -0.632 | 0.00905 | -0.029 | -69.832
-9 | -0.609 | 0.00872 | -0.03 | -69.83
-8.5 | -0.579 | 0.00759 | -0.031 | -76.323
-8 | -0.545 | 0.00723 | -0.032 | -75.288
-7.5 | -0.505 | 0.0069 | -0.033 | -73.099
-7 | -0.46 | 0.00653 | -0.035 | -70.466
-6.5 | -0.411 | 0.00626 | -0.036 | -65.665
-6 | -0.359 | 0.00604 | -0.037 | -59.471
-5.5 | -0.305 | 0.00582 | -0.038 | -52.311
-5 | -0.247 | 0.00564 | -0.04 | -43.873
-4.5 | -0.188 | 0.00547 | -0.041 | -34.378
-4 | -0.127 | 0.00534 | -0.042 | -23.861
-3.5 | -0.066 | 0.00522 | -0.043 | -12.562
-3 | -0.003 | 0.00508 | -0.045 | -0.577
-2.5 | 0.06 | 0.00498 | -0.046 | 12.136
-2 | 0.124 | 0.00366 | -0.047 | 33.9
-1.5 | 0.189 | 0.00362 | -0.049 | 52.183
-1 | 0.253 | 0.00392 | -0.05 | 64.373
-0.5 | 0.317 | 0.00386 | -0.051 | 82.012
0 | 0.369 | 0.00454 | -0.053 | 81.135
0.5 | 0.431 | 0.00459 | -0.054 | 93.73
1 | 0.492 | 0.00462 | -0.055 | 106.573
1.5 | 0.554 | 0.00449 | -0.057 | 123.285
2 | 0.613 | 0.00454 | -0.058 | 134.86
2.5 | 0.674 | 0.00383 | -0.059 | 175.911
3 | 0.735 | 0.00396 | -0.061 | 185.724
3.5 | 0.795 | 0.00411 | -0.062 | 193.427
4 | 0.856 | 0.00428 | -0.063 | 200.091
4.5 | 0.916 | 0.00366 | -0.064 | 250.675
5 | 0.976 | 0.00383 | -0.066 | 255.073
5.5 | 1.036 | 0.004 | -0.067 | 259.167
6 | 1.095 | 0.00969 | -0.068 | 113.074
6.5 | 1.154 | 0.01021 | -0.07 | 113.03
7 | 1.211 | 0.01145 | -0.071 | 105.739
7.5 | 1.266 | 0.01203 | -0.072 | 105.277
8 | 1.32 | 0.01266 | -0.073 | 104.274
8.5 | 1.371 | 0.01331 | -0.075 | 102.96
9 | 1.42 | 0.01405 | -0.076 | 101.004
9.5 | 1.466 | 0.01497 | -0.077 | 97.927
10 | 1.507 | 0.01578 | -0.079 | 95.509
10.5 | 1.54 | 0.01662 | -0.08 | 92.662
11 | 1.565 | 0.0175 | -0.081 | 89.453
11.5 | 1.583 | 0.01851 | -0.082 | 85.546
12 | 1.593 | 0.01955 | -0.084 | 81.479
12.5 | 1.593 | 0.02074 | -0.085 | 76.783
13 | 1.583 | 0.02202 | -0.086 | 71.899
13.5 | 1.563 | 0.02333 | -0.087 | 67.002
14 | 1.532 | 0.02487 | -0.088 | 61.618
14.5 | 1.491 | 0.02614 | -0.089 | 57.026
15 | 1.439 | 0.0279 | -0.091 | 51.571
15.5 | 1.376 | 0.02978 | -0.092 | 46.212
16 | 1.304 | 0.0322 | -0.093 | 40.489
16.5 | 1.223 | 0.03459 | -0.094 | 35.349
17 | 1.134 | 0.03748 | -0.095 | 30.262

## 142. Re 18M Mach 0.25 (2)
BIGFOIL.COM POLAR EXPORT
UAG92170SF
UAG92 170/SF |  |  |  | Cl Max: | 1.4879 | at alpha= | 20 | deg
XFOIL ncrit=9 |  |  |  | L/D Max: | 153.515 | at alpha= | 3.5 | deg
Re: | 18000000 |  |  | Cd Min: | 0.00402 | at alpha= | 2.5 | deg
Mach: | 0.25 |  |  | Cl=0 at alpha= | -3.2607 | deg
|  |  |  | @ Cl=0.1, Cd= | 0.0052515
|  |  |  | @ Cl=0.4, Cd= | 0.0048327
|  |  |  | @ Cl=0.6, Cd= | 0.0040456
alpha (deg) | Cl | Cd | Cm | Cl/Cd
-19.5 | -0.5483 | 0.19819 | -0.0004 | -2.7665
-19 | -0.5274 | 0.19289 | -0.0044 | -2.7342
-18.5 | -0.5043 | 0.18843 | -0.008 | -2.6763
-18 | -1.0423 | 0.07988 | -0.0718 | -13.0483
-17.5 | -1.1489 | 0.05202 | -0.094 | -22.0857
-17 | -1.1842 | 0.04106 | -0.1002 | -28.8407
-16.5 | -1.2021 | 0.03473 | -0.0996 | -34.6127
-16 | -1.2231 | 0.02918 | -0.096 | -41.9157
-15.5 | -1.2536 | 0.02356 | -0.0895 | -53.2088
-15 | -1.2338 | 0.02099 | -0.085 | -58.7804
-14 | -1.105 | 0.01602 | -0.0906 | -68.9763
-13.5 | -1.0353 | 0.01567 | -0.0916 | -66.0689
-13 | -1.0014 | 0.01345 | -0.088 | -74.4535
-12.5 | -0.9561 | 0.01247 | -0.0851 | -76.672
-12 | -0.9151 | 0.01119 | -0.0815 | -81.7784
-11.5 | -0.8684 | 0.01034 | -0.0786 | -83.9845
-11 | -0.8192 | 0.00971 | -0.0761 | -84.3666
-10.5 | -0.7709 | 0.00902 | -0.0735 | -85.4656
-10 | -0.7205 | 0.00859 | -0.0713 | -83.8766
-9.5 | -0.6702 | 0.00818 | -0.0691 | -81.9315
-9 | -0.6192 | 0.00793 | -0.067 | -78.0832
-8.5 | -0.5702 | 0.0076 | -0.0647 | -75.0263
-8 | -0.5201 | 0.00737 | -0.0627 | -70.5699
-7.5 | -0.4663 | 0.00708 | -0.0614 | -65.8616
-7 | -0.4116 | 0.00692 | -0.0605 | -59.4798
-6 | -0.3014 | 0.00648 | -0.059 | -46.5123
-5.5 | -0.2485 | 0.00618 | -0.0579 | -40.2104
-5 | -0.1938 | 0.00595 | -0.0572 | -32.5714
-4.5 | -0.1382 | 0.00575 | -0.0568 | -24.0348
-4 | -0.0832 | 0.0056 | -0.0563 | -14.8571
-3.5 | -0.0267 | 0.00546 | -0.0562 | -4.8901
-3 | 0.0291 | 0.00537 | -0.056 | 5.419
-2.5 | 0.0853 | 0.00527 | -0.0559 | 16.186
-2 | 0.141 | 0.0052 | -0.0557 | 27.1154
-1.5 | 0.1964 | 0.00516 | -0.0555 | 38.062
-1 | 0.2495 | 0.00504 | -0.0549 | 49.504
-0.5 | 0.3035 | 0.00498 | -0.0545 | 60.9438
0.5 | 0.4083 | 0.00482 | -0.0533 | 84.7095
1 | 0.458 | 0.00469 | -0.0522 | 97.6546
1.5 | 0.5092 | 0.00463 | -0.0514 | 109.9784
2 | 0.5467 | 0.00404 | -0.0481 | 135.3218
2.5 | 0.5956 | 0.00402 | -0.0469 | 148.1592
3 | 0.6489 | 0.00433 | -0.0466 | 149.8614
3.5 | 0.7031 | 0.00458 | -0.0466 | 153.5153
4 | 0.7543 | 0.00492 | -0.0459 | 153.313
4.5 | 0.8015 | 0.00539 | -0.0446 | 148.7013
5 | 0.8411 | 0.00609 | -0.042 | 138.1117
5.5 | 0.8705 | 0.00684 | -0.0376 | 127.2661
6 | 0.8538 | 0.00801 | -0.0244 | 106.5918
6.5 | 0.863 | 0.00905 | -0.0166 | 95.3591
7 | 0.8896 | 0.00979 | -0.0119 | 90.8682
7.5 | 0.9047 | 0.01085 | -0.0055 | 83.3825
8.5 | 0.9427 | 0.01298 | 0.0054 | 72.6271
9 | 0.9731 | 0.01395 | 0.0087 | 69.7563
9.5 | 0.9968 | 0.01523 | 0.0128 | 65.4498
10 | 1.0297 | 0.0163 | 0.0154 | 63.1718
10.5 | 1.0629 | 0.0174 | 0.0178 | 61.0862
11 | 1.0943 | 0.01863 | 0.0203 | 58.7386
11.5 | 1.1219 | 0.02007 | 0.0232 | 55.8994
12 | 1.1529 | 0.02147 | 0.0255 | 53.6982
12.5 | 1.1806 | 0.02303 | 0.0281 | 51.2636
13 | 1.2086 | 0.02471 | 0.0304 | 48.9114
13.5 | 1.2334 | 0.0266 | 0.0329 | 46.3684
14 | 1.2648 | 0.0282 | 0.0345 | 44.8511
14.5 | 1.2921 | 0.03016 | 0.0363 | 42.8415
15 | 1.3167 | 0.03233 | 0.0382 | 40.7269
15.5 | 1.3452 | 0.03432 | 0.0396 | 39.1958
16 | 1.3685 | 0.03675 | 0.0412 | 37.2381
16.5 | 1.3895 | 0.03942 | 0.0428 | 35.2486
17 | 1.4091 | 0.04226 | 0.0443 | 33.3436
17.5 | 1.4265 | 0.04538 | 0.0456 | 31.4346
18 | 1.4451 | 0.04853 | 0.0466 | 29.7775
18.5 | 1.4604 | 0.05204 | 0.0475 | 28.063
19 | 1.473 | 0.05596 | 0.0481 | 26.3224
19.5 | 1.4815 | 0.06036 | 0.0485 | 24.5444
20 | 1.4879 | 0.06516 | 0.0485 | 22.8346

## 143. Re 18M Mach 0.50 (1)
BIGFOIL.COM POLAR EXPORT
UAG92170SF
UAG92 170/SF |  |  |  | Cl Max: | 1.55 | at alpha= | 9.5 | deg
JavaFoil+Calcfoil stall+Eppler ext transition |  |  |  | L/D Max: | 106.22 | at alpha= | 5 | deg
Re: | 18000000 |  |  | Cd Min: | 0.00391 | at alpha= | -0.5 | deg
Mach: | 0.5 |  |  | Cl=0 at alpha= | -2.9786 | deg
|  |  |  | @ Cl=0.1, Cd= | 0.0050899
|  |  |  | @ Cl=0.4, Cd= | 0.0044853
|  |  |  | @ Cl=0.6, Cd= | 0.0078387
alpha (deg) | Cl | Cd | Cm | Cl/Cd
-20 | -0.945 | 0.16894 | -0.004 | -5.592
-19.5 | -0.916 | 0.17466 | -0.005 | -5.244
-19 | -0.889 | 0.16362 | -0.006 | -5.433
-18.5 | -0.862 | 0.15608 | -0.006 | -5.523
-18 | -0.835 | 0.15042 | -0.007 | -5.551
-17.5 | -0.808 | 0.14722 | -0.007 | -5.489
-17 | -0.783 | 0.12739 | -0.008 | -6.147
-16.5 | -0.755 | 0.12091 | -0.009 | -6.248
-16 | -0.728 | 0.11689 | -0.01 | -6.226
-15.5 | -0.702 | 0.10359 | -0.011 | -6.78
-15 | -0.674 | 0.0986 | -0.011 | -6.833
-14.5 | -0.645 | 0.09683 | -0.011 | -6.66
-14 | -0.616 | 0.09356 | -0.011 | -6.583
-13.5 | -0.588 | 0.0896 | -0.012 | -6.56
-13 | -0.56 | 0.08626 | -0.012 | -6.495
-12.5 | -0.534 | 0.0845 | -0.013 | -6.317
-12 | -0.506 | 0.07908 | -0.014 | -6.4
-11.5 | -0.478 | 0.07549 | -0.014 | -6.33
-11 | -0.45 | 0.07027 | -0.015 | -6.408
-10.5 | -0.423 | 0.0647 | -0.016 | -6.537
-10 | -0.393 | 0.0713 | -0.015 | -5.513
-9.5 | -0.367 | 0.06116 | -0.017 | -5.996
-9 | -0.341 | 0.05392 | -0.019 | -6.318
-8.5 | -0.376 | 0.01039 | -0.034 | -36.148
-8 | -0.344 | 0.00908 | -0.035 | -37.844
-7.5 | -0.311 | 0.00824 | -0.037 | -37.688
-7 | -0.277 | 0.00771 | -0.038 | -35.89
-6.5 | -0.334 | 0.00735 | -0.04 | -45.446
-6 | -0.351 | 0.00699 | -0.041 | -50.136
-5.5 | -0.315 | 0.00657 | -0.043 | -47.967
-5 | -0.264 | 0.00623 | -0.044 | -42.3
-4.5 | -0.204 | 0.00593 | -0.045 | -34.406
-4 | -0.14 | 0.00575 | -0.047 | -24.32
-3.5 | -0.072 | 0.00556 | -0.048 | -13.029
-3 | -0.003 | 0.00536 | -0.05 | -0.606
-2.5 | 0.067 | 0.00522 | -0.051 | 12.853
-2 | 0.138 | 0.00494 | -0.053 | 27.964
-1.5 | 0.21 | 0.00482 | -0.054 | 43.587
-1 | 0.282 | 0.0046 | -0.056 | 61.233
-0.5 | 0.353 | 0.00391 | -0.057 | 90.33
0 | 0.411 | 0.00462 | -0.058 | 89.018
0.5 | 0.48 | 0.00734 | -0.06 | 65.392
1 | 0.549 | 0.00758 | -0.061 | 72.365
1.5 | 0.618 | 0.00793 | -0.063 | 77.863
2 | 0.682 | 0.00823 | -0.064 | 82.931
2.5 | 0.75 | 0.00772 | -0.066 | 97.123
3 | 0.818 | 0.0081 | -0.067 | 100.917
3.5 | 0.885 | 0.00857 | -0.069 | 103.302
4 | 0.952 | 0.00904 | -0.07 | 105.382
4.5 | 1.019 | 0.00962 | -0.072 | 105.891
5 | 1.086 | 0.01022 | -0.073 | 106.22
5.5 | 1.151 | 0.01094 | -0.075 | 105.255
6 | 1.216 | 0.01162 | -0.076 | 104.696
6.5 | 1.279 | 0.01252 | -0.078 | 102.173
7 | 1.339 | 0.01411 | -0.079 | 94.913
7.5 | 1.397 | 0.01498 | -0.08 | 93.235
8 | 1.448 | 0.01596 | -0.082 | 90.771
8.5 | 1.493 | 0.01714 | -0.083 | 87.105
9 | 1.528 | 0.0185 | -0.085 | 82.598
9.5 | 1.55 | 0.01992 | -0.086 | 77.796
10 | 1.546 | 0.02159 | -0.087 | 71.581
10.5 | 1.453 | 0.02358 | -0.089 | 61.639
11 | 0.935 | 0.02892 | -0.09 | 32.321
11.5 | 0.967 | 0.02959 | -0.091 | 32.686
12 | 0.998 | 0.03228 | -0.092 | 30.921
12.5 | 1.026 | 0.03714 | -0.093 | 27.627
13 | 1.062 | 0.03505 | -0.095 | 30.291
13.5 | 1.092 | 0.03778 | -0.096 | 28.915
14 | 1.118 | 0.04301 | -0.097 | 25.993
14.5 | 1.147 | 0.04406 | -0.098 | 26.024

## 144. Re 18M Mach 0.50 (2)
BIGFOIL.COM POLAR EXPORT
UAG92170SF
UAG92 170/SF |  |  |  | Cl Max: | 1.3354 | at alpha= | 16 | deg
XFOIL ncrit=9 |  |  |  | L/D Max: | 151.849 | at alpha= | 2 | deg
Re: | 18000000 |  |  | Cd Min: | 0.00411 | at alpha= | 2 | deg
Mach: | 0.5 |  |  | Cl=0 at alpha= | -99 | deg
|  |  |  | @ Cl=0.1, Cd= | 0.00513
|  |  |  | @ Cl=0.4, Cd= | 0.00513
|  |  |  | @ Cl=0.6, Cd= | 0.0046947
alpha (deg) | Cl | Cd | Cm | Cl/Cd
0 | 0.4278 | 0.00513 | -0.0648 | 83.3918
0.5 | 0.4836 | 0.00504 | -0.0633 | 95.9524
1 | 0.5378 | 0.00497 | -0.0615 | 108.2093
1.5 | 0.5903 | 0.00493 | -0.0594 | 119.7363
2 | 0.6241 | 0.00411 | -0.0538 | 151.8491
2.5 | 0.6838 | 0.00453 | -0.0533 | 150.9492
3 | 0.7418 | 0.00505 | -0.0525 | 146.8911
3.5 | 0.7911 | 0.0057 | -0.0501 | 138.7895
4 | 0.8239 | 0.00651 | -0.0447 | 126.5591
4.5 | 0.7846 | 0.00796 | -0.0258 | 98.5678
5 | 0.8035 | 0.00889 | -0.018 | 90.3825
5.5 | 0.8182 | 0.01005 | -0.0098 | 81.4129
6 | 0.8443 | 0.01103 | -0.0037 | 76.5458
6.5 | 0.8654 | 0.01234 | 0.0029 | 70.1297
7 | 0.8872 | 0.01378 | 0.009 | 64.3832
7.5 | 0.9221 | 0.0149 | 0.0133 | 61.8859
8.5 | 0.973 | 0.01805 | 0.0236 | 53.9058
9 | 1.0144 | 0.01933 | 0.0265 | 52.478
9.5 | 1.0159 | 0.02231 | 0.0334 | 45.5356
10 | 1.0538 | 0.02398 | 0.0363 | 43.945
10.5 | 1.0895 | 0.02588 | 0.0393 | 42.0981
11.5 | 1.1502 | 0.03042 | 0.0459 | 37.8107
12 | 1.1808 | 0.03289 | 0.0489 | 35.9015
12.5 | 1.1964 | 0.03624 | 0.0529 | 33.0132
13 | 1.2271 | 0.03893 | 0.0557 | 31.5207
13.5 | 1.2544 | 0.04192 | 0.0585 | 29.9237
14 | 1.2816 | 0.0451 | 0.0611 | 28.4169
14.5 | 1.3064 | 0.04861 | 0.0636 | 26.8751
15 | 1.3218 | 0.05288 | 0.0661 | 24.9962
15.5 | 1.335 | 0.05764 | 0.0682 | 23.161
16 | 1.3354 | 0.0636 | 0.0699 | 20.9969

## 145. Re 20M Mach 0.00 (1)
BIGFOIL.COM POLAR EXPORT
UAG92170SF
UAG92 170/SF |  |  |  | Cl Max: | 1.629 | at alpha= | 13.5 | deg
JavaFoil+Calcfoil stall+Eppler ext transition |  |  |  | L/D Max: | 260.695 | at alpha= | 6 | deg
Re: | 20000000 |  |  | Cd Min: | 0.00373 | at alpha= | -2.5 | deg
Mach: | 0 |  |  | Cl=0 at alpha= | -2.9758 | deg
|  |  |  | @ Cl=0.1, Cd= | 0.0039047
|  |  |  | @ Cl=0.4, Cd= | 0.0045115
|  |  |  | @ Cl=0.6, Cd= | 0.0046741
alpha (deg) | Cl | Cd | Cm | Cl/Cd
-19 | -0.599 | 0.10581 | -0.006 | -5.659
-18.5 | -0.611 | 0.1033 | -0.006 | -5.916
-18 | -0.628 | 0.0934 | -0.007 | -6.724
-17.5 | -0.646 | 0.0826 | -0.008 | -7.819
-17 | -0.668 | 0.0683 | -0.01 | -9.773
-16.5 | -0.684 | 0.06009 | -0.011 | -11.378
-16 | -0.718 | 0.03934 | -0.012 | -18.25
-15.5 | -0.769 | 0.01911 | -0.014 | -40.253
-15 | -0.781 | 0.01677 | -0.016 | -46.559
-14.5 | -0.785 | 0.0162 | -0.017 | -48.463
-14 | -0.795 | 0.01384 | -0.018 | -57.443
-13.5 | -0.795 | 0.01269 | -0.019 | -62.654
-13 | -0.791 | 0.01193 | -0.02 | -66.32
-12.5 | -0.784 | 0.01123 | -0.021 | -69.817
-12 | -0.773 | 0.01056 | -0.022 | -73.217
-11.5 | -0.759 | 0.00993 | -0.024 | -76.418
-11 | -0.741 | 0.00944 | -0.025 | -78.448
-10.5 | -0.719 | 0.00909 | -0.026 | -79.044
-10 | -0.692 | 0.00866 | -0.027 | -79.893
-9.5 | -0.662 | 0.00836 | -0.028 | -79.212
-9 | -0.628 | 0.00811 | -0.03 | -77.4
-8.5 | -0.59 | 0.00779 | -0.031 | -75.71
-8 | -0.548 | 0.00756 | -0.032 | -72.523
-7.5 | -0.503 | 0.00735 | -0.033 | -68.473
-7 | -0.456 | 0.0062 | -0.034 | -73.502
-6.5 | -0.405 | 0.00599 | -0.035 | -67.658
-6 | -0.353 | 0.00579 | -0.036 | -60.925
-5.5 | -0.298 | 0.00559 | -0.037 | -53.234
-5 | -0.241 | 0.00545 | -0.038 | -44.231
-4.5 | -0.183 | 0.00533 | -0.04 | -34.381
-4 | -0.124 | 0.0052 | -0.041 | -23.808
-3.5 | -0.064 | 0.00508 | -0.042 | -12.535
-3 | -0.003 | 0.00374 | -0.043 | -0.761
-2.5 | 0.059 | 0.00373 | -0.045 | 15.694
-2 | 0.12 | 0.00399 | -0.046 | 30.163
-1.5 | 0.183 | 0.00397 | -0.047 | 45.998
-1 | 0.245 | 0.00393 | -0.048 | 62.268
-0.5 | 0.307 | 0.00383 | -0.05 | 79.988
0 | 0.357 | 0.00449 | -0.051 | 79.521
0.5 | 0.417 | 0.00452 | -0.052 | 92.342
1 | 0.477 | 0.00458 | -0.054 | 104.083
1.5 | 0.537 | 0.0046 | -0.055 | 116.609
2 | 0.594 | 0.00467 | -0.056 | 127.262
2.5 | 0.653 | 0.00471 | -0.057 | 138.766
3 | 0.712 | 0.00429 | -0.059 | 166.04
3.5 | 0.771 | 0.00405 | -0.06 | 190.432
4 | 0.83 | 0.00421 | -0.061 | 197.182
4.5 | 0.889 | 0.00441 | -0.062 | 201.72
5 | 0.947 | 0.0046 | -0.064 | 205.767
5.5 | 1.005 | 0.00482 | -0.065 | 208.683
6 | 1.063 | 0.00408 | -0.066 | 260.695
6.5 | 1.119 | 0.0043 | -0.068 | 260.083
7 | 1.175 | 0.01071 | -0.069 | 109.731
7.5 | 1.23 | 0.01126 | -0.07 | 109.258
8 | 1.283 | 0.01179 | -0.071 | 108.808
8.5 | 1.334 | 0.01235 | -0.073 | 107.972
9 | 1.383 | 0.01299 | -0.074 | 106.502
9.5 | 1.43 | 0.01377 | -0.075 | 103.865
10 | 1.474 | 0.01446 | -0.076 | 101.946
10.5 | 1.512 | 0.01518 | -0.077 | 99.579
11 | 1.544 | 0.01594 | -0.079 | 96.904
11.5 | 1.572 | 0.01671 | -0.08 | 94.126
12 | 1.595 | 0.01754 | -0.081 | 90.959
12.5 | 1.612 | 0.01845 | -0.082 | 87.389
13 | 1.624 | 0.01948 | -0.083 | 83.349
13.5 | 1.629 | 0.02053 | -0.085 | 79.364
14 | 1.629 | 0.02159 | -0.086 | 75.467
14.5 | 1.623 | 0.02261 | -0.087 | 71.79
15 | 1.611 | 0.0239 | -0.088 | 67.422
15.5 | 1.594 | 0.02521 | -0.089 | 63.254
16 | 1.572 | 0.02656 | -0.09 | 59.2
16.5 | 1.546 | 0.02804 | -0.091 | 55.127
17 | 1.515 | 0.02961 | -0.092 | 51.145
17.5 | 1.48 | 0.03133 | -0.093 | 47.233
18 | 1.442 | 0.03323 | -0.094 | 43.389
18.5 | 1.402 | 0.03463 | -0.095 | 40.482

## 146. Re 20M Mach 0.00 (2)
BIGFOIL.COM POLAR EXPORT
UAG92170SF
UAG92 170/SF |  |  |  | Cl Max: | 1.5258 | at alpha= | 20 | deg
XFOIL ncrit=9 |  |  |  | L/D Max: | 150.244 | at alpha= | 3.5 | deg
Re: | 20000000 |  |  | Cd Min: | 0.00402 | at alpha= | 2.5 | deg
Mach: | 0 |  |  | Cl=0 at alpha= | -3.1799 | deg
|  |  |  | @ Cl=0.1, Cd= | 0.0051653
|  |  |  | @ Cl=0.4, Cd= | 0.0047924
|  |  |  | @ Cl=0.6, Cd= | 0.0041531
alpha (deg) | Cl | Cd | Cm | Cl/Cd
-17.5 | -1.4659 | 0.01667 | -0.0598 | -87.9364
-17 | -1.4256 | 0.01582 | -0.0584 | -90.1138
-16.5 | -1.3816 | 0.01504 | -0.0576 | -91.8617
-16 | -1.2908 | 0.01409 | -0.0665 | -91.6111
-15.5 | -1.2208 | 0.01306 | -0.0712 | -93.4763
-15 | -1.1673 | 0.01243 | -0.072 | -93.9099
-14.5 | -1.1184 | 0.01185 | -0.0717 | -94.3797
-14 | -1.0716 | 0.01126 | -0.0708 | -95.1687
-13.5 | -1.0243 | 0.01089 | -0.0699 | -94.0588
-13 | -0.981 | 0.01028 | -0.0682 | -95.428
-12 | -0.8919 | 0.00932 | -0.0648 | -95.6974
-11.5 | -0.8476 | 0.00882 | -0.063 | -96.0998
-11 | -0.802 | 0.00846 | -0.0614 | -94.7991
-10.5 | -0.7565 | 0.00813 | -0.0597 | -93.0504
-10 | -0.7118 | 0.00787 | -0.0577 | -90.4447
-9.5 | -0.665 | 0.00761 | -0.0562 | -87.385
-9 | -0.6138 | 0.00744 | -0.0556 | -82.5
-8.5 | -0.5637 | 0.00718 | -0.0548 | -78.5097
-8 | -0.5119 | 0.00695 | -0.0543 | -73.6547
-7.5 | -0.4602 | 0.00673 | -0.0538 | -68.3804
-7 | -0.4078 | 0.00657 | -0.0534 | -62.07
-6.5 | -0.355 | 0.00634 | -0.0531 | -55.9937
-5.5 | -0.2496 | 0.00597 | -0.0524 | -41.809
-5 | -0.1961 | 0.00576 | -0.0523 | -34.0451
-4.5 | -0.1426 | 0.0056 | -0.0521 | -25.4643
-4 | -0.089 | 0.00545 | -0.052 | -16.3303
-3.5 | -0.0346 | 0.00534 | -0.052 | -6.4794
-2.5 | 0.0735 | 0.00519 | -0.052 | 14.1618
-2 | 0.1271 | 0.00514 | -0.052 | 24.7276
-1.5 | 0.1809 | 0.00511 | -0.052 | 35.4012
-1 | 0.2327 | 0.00499 | -0.0515 | 46.6333
-0.5 | 0.2855 | 0.00495 | -0.0514 | 57.6768
0 | 0.337 | 0.00486 | -0.051 | 69.3416
0.5 | 0.3875 | 0.00481 | -0.0504 | 80.5613
1 | 0.4371 | 0.00474 | -0.0497 | 92.2152
1.5 | 0.486 | 0.00474 | -0.0489 | 102.5316
2 | 0.5314 | 0.00449 | -0.0475 | 118.3519
2.5 | 0.5711 | 0.00402 | -0.045 | 142.0647
3 | 0.6232 | 0.00426 | -0.0449 | 146.2911
3.5 | 0.6761 | 0.0045 | -0.0451 | 150.2444
4 | 0.7252 | 0.00484 | -0.0445 | 149.8347
4.5 | 0.7703 | 0.00528 | -0.0432 | 145.8902
5 | 0.8105 | 0.00584 | -0.041 | 138.7842
5.5 | 0.8542 | 0.00628 | -0.0396 | 136.0191
6 | 0.8892 | 0.00686 | -0.0366 | 129.621
6.5 | 0.8792 | 0.00795 | -0.0251 | 110.5912
7 | 0.8933 | 0.00886 | -0.0186 | 100.8239
7.5 | 0.9102 | 0.00976 | -0.0127 | 93.2582
8 | 0.9346 | 0.01053 | -0.0083 | 88.7559
8.5 | 0.9406 | 0.01173 | -0.0009 | 80.1876
9 | 0.9718 | 0.01248 | 0.002 | 77.8686
9.5 | 0.996 | 0.01349 | 0.0058 | 73.8325
10 | 1.0322 | 0.01421 | 0.0076 | 72.639
10.5 | 1.0603 | 0.01528 | 0.0104 | 69.3914
11 | 1.0935 | 0.0162 | 0.0124 | 67.5
11.5 | 1.1215 | 0.01738 | 0.0149 | 64.5282
12 | 1.1531 | 0.01845 | 0.0169 | 62.4986
12.5 | 1.1803 | 0.01977 | 0.0192 | 59.7016
13 | 1.2112 | 0.02097 | 0.021 | 57.7587
13.5 | 1.2357 | 0.02253 | 0.0233 | 54.8469
14 | 1.2667 | 0.02381 | 0.0247 | 53.2003
14.5 | 1.2944 | 0.02533 | 0.0264 | 51.1015
15 | 1.3212 | 0.02691 | 0.0279 | 49.097
15.5 | 1.3478 | 0.0286 | 0.0293 | 47.1259
16 | 1.3744 | 0.03033 | 0.0306 | 45.3149
16.5 | 1.3991 | 0.03221 | 0.0318 | 43.4368
17 | 1.4205 | 0.0344 | 0.0332 | 41.2936
17.5 | 1.4417 | 0.03664 | 0.0344 | 39.3477
18 | 1.4625 | 0.03898 | 0.0354 | 37.5192
18.5 | 1.4798 | 0.04167 | 0.0364 | 35.5124
19 | 1.4954 | 0.04461 | 0.0374 | 33.5216
19.5 | 1.5109 | 0.04761 | 0.038 | 31.7349
20 | 1.5258 | 0.05074 | 0.0385 | 30.0709

## 147. Re 20M Mach 0.10 (1)
BIGFOIL.COM POLAR EXPORT
UAG92170SF
UAG92 170/SF |  |  |  | Cl Max: | 1.623 | at alpha= | 13.5 | deg
JavaFoil+Calcfoil stall+Eppler ext transition |  |  |  | L/D Max: | 260.824 | at alpha= | 6.5 | deg
Re: | 20000000 |  |  | Cd Min: | 0.00373 | at alpha= | -3 | deg
Mach: | 0.1 |  |  | Cl=0 at alpha= | -2.9758 | deg
|  |  |  | @ Cl=0.1, Cd= | 0.0039284
|  |  |  | @ Cl=0.4, Cd= | 0.0045415
|  |  |  | @ Cl=0.6, Cd= | 0.0046625
alpha (deg) | Cl | Cd | Cm | Cl/Cd
-18.5 | -0.562 | 0.10308 | -0.006 | -5.457
-18 | -0.579 | 0.098 | -0.007 | -5.906
-17.5 | -0.598 | 0.08861 | -0.008 | -6.745
-17 | -0.616 | 0.07937 | -0.009 | -7.767
-16.5 | -0.637 | 0.06794 | -0.01 | -9.382
-16 | -0.66 | 0.05573 | -0.012 | -11.839
-15.5 | -0.695 | 0.03656 | -0.013 | -19.004
-15 | -0.712 | 0.03087 | -0.015 | -23.063
-14.5 | -0.754 | 0.01714 | -0.017 | -43.976
-14 | -0.77 | 0.01409 | -0.018 | -54.604
-13.5 | -0.773 | 0.01296 | -0.019 | -59.648
-13 | -0.772 | 0.01218 | -0.02 | -63.412
-12.5 | -0.768 | 0.01148 | -0.021 | -66.924
-12 | -0.76 | 0.0108 | -0.022 | -70.391
-11.5 | -0.749 | 0.01014 | -0.024 | -73.808
-11 | -0.733 | 0.00958 | -0.025 | -76.514
-10.5 | -0.712 | 0.00921 | -0.026 | -77.393
-10 | -0.688 | 0.00875 | -0.027 | -78.581
-9.5 | -0.659 | 0.00842 | -0.028 | -78.23
-9 | -0.626 | 0.0082 | -0.03 | -76.368
-8.5 | -0.589 | 0.00789 | -0.031 | -74.629
-8 | -0.548 | 0.0076 | -0.032 | -72.098
-7.5 | -0.504 | 0.00654 | -0.032 | -77.027
-7 | -0.457 | 0.00625 | -0.034 | -73.112
-6.5 | -0.406 | 0.00603 | -0.035 | -67.426
-6 | -0.354 | 0.00582 | -0.036 | -60.77
-5.5 | -0.299 | 0.00562 | -0.037 | -53.191
-5 | -0.242 | 0.00547 | -0.039 | -44.249
-4.5 | -0.184 | 0.00534 | -0.04 | -34.426
-4 | -0.124 | 0.00522 | -0.041 | -23.858
-3.5 | -0.064 | 0.0051 | -0.042 | -12.559
-3 | -0.003 | 0.00373 | -0.044 | -0.765
-2.5 | 0.059 | 0.00373 | -0.045 | 15.776
-2 | 0.121 | 0.00403 | -0.046 | 30.002
-1.5 | 0.184 | 0.004 | -0.047 | 45.87
-1 | 0.246 | 0.00391 | -0.049 | 62.886
-0.5 | 0.308 | 0.00385 | -0.05 | 79.988
0 | 0.359 | 0.00448 | -0.051 | 80.216
0.5 | 0.419 | 0.00457 | -0.053 | 91.844
1 | 0.479 | 0.00457 | -0.054 | 104.964
1.5 | 0.54 | 0.00459 | -0.055 | 117.511
2 | 0.597 | 0.00466 | -0.056 | 128.189
2.5 | 0.657 | 0.00471 | -0.058 | 139.332
3 | 0.716 | 0.00392 | -0.059 | 182.736
3.5 | 0.775 | 0.00407 | -0.06 | 190.662
4 | 0.834 | 0.00423 | -0.061 | 197.308
4.5 | 0.893 | 0.00441 | -0.063 | 202.413
5 | 0.952 | 0.00461 | -0.064 | 206.409
5.5 | 1.01 | 0.00483 | -0.065 | 209.248
6 | 1.068 | 0.0041 | -0.067 | 260.639
6.5 | 1.125 | 0.00431 | -0.068 | 260.824
7 | 1.181 | 0.01082 | -0.069 | 109.128
7.5 | 1.236 | 0.01135 | -0.07 | 108.894
8 | 1.288 | 0.01189 | -0.072 | 108.326
8.5 | 1.34 | 0.01247 | -0.073 | 107.392
9 | 1.389 | 0.01312 | -0.074 | 105.861
9.5 | 1.436 | 0.01393 | -0.075 | 103.088
10 | 1.48 | 0.01463 | -0.077 | 101.126
10.5 | 1.516 | 0.01535 | -0.078 | 98.808
11 | 1.548 | 0.01612 | -0.079 | 96.026
11.5 | 1.575 | 0.01689 | -0.08 | 93.272
12 | 1.596 | 0.01783 | -0.081 | 89.525
12.5 | 1.611 | 0.01874 | -0.083 | 85.989
13 | 1.62 | 0.01975 | -0.084 | 82.031
13.5 | 1.623 | 0.02084 | -0.085 | 77.88
14 | 1.62 | 0.02201 | -0.086 | 73.591
14.5 | 1.61 | 0.02304 | -0.087 | 69.86
15 | 1.594 | 0.02439 | -0.088 | 65.351
15.5 | 1.572 | 0.02569 | -0.089 | 61.202
16 | 1.545 | 0.02715 | -0.091 | 56.906
16.5 | 1.513 | 0.02874 | -0.092 | 52.628
17 | 1.476 | 0.03045 | -0.093 | 48.468
17.5 | 1.435 | 0.0323 | -0.094 | 44.429
18 | 1.392 | 0.03417 | -0.095 | 40.73
18.5 | 1.346 | 0.03578 | -0.096 | 37.608

## 148. Re 20M Mach 0.10 (2)
BIGFOIL.COM POLAR EXPORT
UAG92170SF
UAG92 170/SF |  |  |  | Cl Max: | 1.5222 | at alpha= | 20 | deg
XFOIL ncrit=9 |  |  |  | L/D Max: | 150.798 | at alpha= | 3.5 | deg
Re: | 20000000 |  |  | Cd Min: | 0.00403 | at alpha= | 2.5 | deg
Mach: | 0.1 |  |  | Cl=0 at alpha= | -3.189 | deg
|  |  |  | @ Cl=0.1, Cd= | 0.0051713
|  |  |  | @ Cl=0.4, Cd= | 0.0047966
|  |  |  | @ Cl=0.6, Cd= | 0.0041468
alpha (deg) | Cl | Cd | Cm | Cl/Cd
-20 | -1.6241 | 0.02454 | -0.0773 | -66.1817
-19.5 | -1.5989 | 0.0229 | -0.0747 | -69.821
-19 | -1.5725 | 0.02135 | -0.072 | -73.6534
-18.5 | -1.5437 | 0.0199 | -0.0693 | -77.5729
-18 | -1.5096 | 0.01871 | -0.067 | -80.6841
-17.5 | -1.4718 | 0.01773 | -0.0651 | -83.0118
-17 | -1.4334 | 0.01673 | -0.0631 | -85.6784
-15.5 | -1.2394 | 0.01362 | -0.0726 | -90.9985
-15 | -1.1791 | 0.0129 | -0.0744 | -91.4031
-14.5 | -1.1271 | 0.01225 | -0.0745 | -92.0082
-14 | -1.079 | 0.01159 | -0.0736 | -93.0975
-13.5 | -1.0303 | 0.01121 | -0.0727 | -91.909
-13 | -0.9866 | 0.01052 | -0.0707 | -93.7833
-12.5 | -0.9408 | 0.01007 | -0.0691 | -93.426
-12 | -0.8957 | 0.00955 | -0.0673 | -93.7906
-11.5 | -0.8508 | 0.00901 | -0.0653 | -94.4284
-11 | -0.8048 | 0.00861 | -0.0636 | -93.4727
-10.5 | -0.759 | 0.00821 | -0.0617 | -92.4482
-10 | -0.7129 | 0.00791 | -0.0598 | -90.1264
-9.5 | -0.6673 | 0.00766 | -0.0578 | -87.1149
-9 | -0.6164 | 0.00749 | -0.0569 | -82.2964
-8.5 | -0.5659 | 0.00722 | -0.056 | -78.3795
-8 | -0.5138 | 0.00699 | -0.0554 | -73.505
-7.5 | -0.4617 | 0.00676 | -0.0548 | -68.2988
-7 | -0.409 | 0.0066 | -0.0543 | -61.9697
-6.5 | -0.3559 | 0.00637 | -0.0539 | -55.8713
-6 | -0.3022 | 0.00622 | -0.0537 | -48.5852
-5.5 | -0.2499 | 0.00599 | -0.0532 | -41.7195
-5 | -0.1961 | 0.00577 | -0.053 | -33.9861
-4.5 | -0.1424 | 0.00561 | -0.0527 | -25.3832
-4 | -0.0884 | 0.00546 | -0.0526 | -16.1905
-3.5 | -0.0338 | 0.00535 | -0.0526 | -6.3178
-2.5 | 0.0749 | 0.00519 | -0.0526 | 14.4316
-2 | 0.1287 | 0.00515 | -0.0524 | 24.9903
-1.5 | 0.1828 | 0.00511 | -0.0524 | 35.773
-1 | 0.2348 | 0.005 | -0.052 | 46.96
-0.5 | 0.288 | 0.00496 | -0.0518 | 58.0645
0.5 | 0.3905 | 0.00481 | -0.0508 | 81.185
1 | 0.4402 | 0.00474 | -0.0501 | 92.8692
2 | 0.5349 | 0.00449 | -0.0478 | 119.1314
2.5 | 0.5746 | 0.00403 | -0.0453 | 142.5806
3 | 0.6268 | 0.00427 | -0.0452 | 146.7916
3.5 | 0.6801 | 0.00451 | -0.0453 | 150.7982
4 | 0.7297 | 0.00484 | -0.0447 | 150.7645
4.5 | 0.7744 | 0.00531 | -0.0433 | 145.838
5 | 0.8149 | 0.00587 | -0.0411 | 138.8245
5.5 | 0.8581 | 0.00634 | -0.0395 | 135.347
6 | 0.8848 | 0.00696 | -0.0348 | 127.1264
6.5 | 0.8752 | 0.00814 | -0.0235 | 107.5184
7 | 0.8906 | 0.00904 | -0.0171 | 98.5177
7.5 | 0.9105 | 0.00989 | -0.0118 | 92.0627
8 | 0.9312 | 0.01077 | -0.0067 | 86.4624
8.5 | 0.9406 | 0.0119 | 0.0002 | 79.042
9 | 0.9697 | 0.01275 | 0.0034 | 76.0549
9.5 | 0.9966 | 0.01371 | 0.0068 | 72.6915
10 | 1.0326 | 0.01447 | 0.0087 | 71.3614
10.5 | 1.0612 | 0.01556 | 0.0115 | 68.2005
11 | 1.0951 | 0.01647 | 0.0135 | 66.4906
11.5 | 1.1218 | 0.01776 | 0.0162 | 63.1644
12 | 1.1546 | 0.0188 | 0.0181 | 61.4149
12.5 | 1.1809 | 0.02022 | 0.0206 | 58.4026
13 | 1.2128 | 0.0214 | 0.0223 | 56.6729
13.5 | 1.2368 | 0.02304 | 0.0247 | 53.6806
14 | 1.2675 | 0.02439 | 0.0262 | 51.968
14.5 | 1.2961 | 0.02591 | 0.0278 | 50.0232
15 | 1.3195 | 0.02776 | 0.0297 | 47.5324
15.5 | 1.3496 | 0.02929 | 0.0308 | 46.0772
16 | 1.3737 | 0.03126 | 0.0323 | 43.9443
16.5 | 1.3997 | 0.03312 | 0.0335 | 42.2615
17 | 1.4213 | 0.03536 | 0.0349 | 40.1951
17.5 | 1.4395 | 0.03792 | 0.0363 | 37.9615
18 | 1.4594 | 0.04043 | 0.0373 | 36.097
18.5 | 1.4798 | 0.04295 | 0.0382 | 34.454
19 | 1.4959 | 0.04594 | 0.0391 | 32.562
19.5 | 1.5098 | 0.04917 | 0.0398 | 30.7057
20 | 1.5222 | 0.05266 | 0.0403 | 28.9062

## 149. Re 20M Mach 0.25 (1)
BIGFOIL.COM POLAR EXPORT
UAG92170SF
UAG92 170/SF |  |  |  | Cl Max: | 1.593 | at alpha= | 12 | deg
JavaFoil+Calcfoil stall+Eppler ext transition |  |  |  | L/D Max: | 260.573 | at alpha= | 5.5 | deg
Re: | 20000000 |  |  | Cd Min: | 0.00364 | at alpha= | -2 | deg
Mach: | 0.25 |  |  | Cl=0 at alpha= | -2.9762 | deg
|  |  |  | @ Cl=0.1, Cd= | 0.0036737
|  |  |  | @ Cl=0.4, Cd= | 0.00456
|  |  |  | @ Cl=0.6, Cd= | 0.0046924
alpha (deg) | Cl | Cd | Cm | Cl/Cd
-16 | -0.312 | 0.08464 | -0.01 | -3.684
-15.5 | -0.357 | 0.08138 | -0.011 | -4.393
-15 | -0.401 | 0.07336 | -0.012 | -5.472
-14.5 | -0.454 | 0.05115 | -0.014 | -8.879
-14 | -0.487 | 0.05063 | -0.015 | -9.615
-13.5 | -0.574 | 0.016 | -0.019 | -35.863
-13 | -0.609 | 0.01356 | -0.021 | -44.897
-12.5 | -0.632 | 0.01255 | -0.022 | -50.348
-12 | -0.649 | 0.01172 | -0.023 | -55.335
-11.5 | -0.659 | 0.01105 | -0.024 | -59.602
-11 | -0.662 | 0.01051 | -0.025 | -62.945
-10.5 | -0.659 | 0.0098 | -0.027 | -67.235
-10 | -0.649 | 0.00938 | -0.028 | -69.208
-9.5 | -0.632 | 0.00891 | -0.029 | -70.977
-9 | -0.609 | 0.00863 | -0.03 | -70.556
-8.5 | -0.58 | 0.00748 | -0.031 | -77.516
-8 | -0.545 | 0.00713 | -0.032 | -76.461
-7.5 | -0.505 | 0.00678 | -0.033 | -74.407
-7 | -0.46 | 0.00644 | -0.035 | -71.404
-6.5 | -0.411 | 0.00621 | -0.036 | -66.308
-6 | -0.359 | 0.00597 | -0.037 | -60.212
-5.5 | -0.305 | 0.00575 | -0.038 | -52.99
-5 | -0.247 | 0.00559 | -0.04 | -44.267
-4.5 | -0.188 | 0.00543 | -0.041 | -34.667
-4 | -0.127 | 0.00528 | -0.042 | -24.131
-3.5 | -0.066 | 0.00517 | -0.043 | -12.689
-3 | -0.003 | 0.00505 | -0.045 | -0.581
-2.5 | 0.06 | 0.00373 | -0.046 | 16.188
-2 | 0.124 | 0.00364 | -0.047 | 34.081
-1.5 | 0.189 | 0.00399 | -0.049 | 47.349
-1 | 0.253 | 0.00393 | -0.05 | 64.233
-0.5 | 0.317 | 0.00386 | -0.051 | 82.024
0 | 0.369 | 0.00455 | -0.053 | 81.034
0.5 | 0.431 | 0.00457 | -0.054 | 94.231
1 | 0.492 | 0.00461 | -0.055 | 106.866
1.5 | 0.554 | 0.00463 | -0.057 | 119.664
2 | 0.613 | 0.00471 | -0.058 | 130.15
2.5 | 0.674 | 0.00476 | -0.059 | 141.542
3 | 0.735 | 0.00395 | -0.061 | 185.813
3.5 | 0.796 | 0.00411 | -0.062 | 193.539
4 | 0.856 | 0.00428 | -0.063 | 199.872
4.5 | 0.916 | 0.00364 | -0.064 | 251.771
5 | 0.977 | 0.0038 | -0.066 | 257.321
5.5 | 1.036 | 0.00398 | -0.067 | 260.573
6 | 1.096 | 0.00961 | -0.068 | 114.032
6.5 | 1.154 | 0.01024 | -0.07 | 112.683
7 | 1.211 | 0.01132 | -0.071 | 106.99
7.5 | 1.267 | 0.01188 | -0.072 | 106.658
8 | 1.32 | 0.01248 | -0.074 | 105.768
8.5 | 1.371 | 0.01314 | -0.075 | 104.354
9 | 1.42 | 0.01387 | -0.076 | 102.407
9.5 | 1.466 | 0.01474 | -0.077 | 99.43
10 | 1.508 | 0.01554 | -0.079 | 97.051
10.5 | 1.54 | 0.01637 | -0.08 | 94.088
11 | 1.566 | 0.01723 | -0.081 | 90.879
11.5 | 1.583 | 0.01822 | -0.082 | 86.884
12 | 1.593 | 0.01926 | -0.084 | 82.716
12.5 | 1.593 | 0.02043 | -0.085 | 77.97
13 | 1.583 | 0.02167 | -0.086 | 73.069
13.5 | 1.563 | 0.02302 | -0.087 | 67.925
14 | 1.533 | 0.02444 | -0.088 | 62.701
14.5 | 1.491 | 0.0257 | -0.089 | 58.03
15 | 1.439 | 0.02742 | -0.091 | 52.49
15.5 | 1.377 | 0.0293 | -0.092 | 46.987
16 | 1.304 | 0.03167 | -0.093 | 41.179
16.5 | 1.223 | 0.034 | -0.094 | 35.978
17 | 1.135 | 0.037 | -0.095 | 30.668

## 150. Re 20M Mach 0.25 (2)
BIGFOIL.COM POLAR EXPORT
UAG92170SF
UAG92 170/SF |  |  |  | Cl Max: | 1.5023 | at alpha= | 20 | deg
XFOIL ncrit=9 |  |  |  | L/D Max: | 151.84 | at alpha= | 3.5 | deg
Re: | 20000000 |  |  | Cd Min: | 0.00408 | at alpha= | 2.5 | deg
Mach: | 0.25 |  |  | Cl=0 at alpha= | -3.2464 | deg
|  |  |  | @ Cl=0.1, Cd= | 0.0052116
|  |  |  | @ Cl=0.4, Cd= | 0.0048405
|  |  |  | @ Cl=0.6, Cd= | 0.0041096
alpha (deg) | Cl | Cd | Cm | Cl/Cd
-20 | -0.5711 | 0.20305 | 0.0037 | -2.8126
-18.5 | -1.0311 | 0.08949 | -0.0662 | -11.522
-18 | -1.1524 | 0.06146 | -0.0861 | -18.7504
-17.5 | -1.2028 | 0.04551 | -0.099 | -26.4294
-17 | -1.2329 | 0.0372 | -0.1007 | -33.1425
-16.5 | -1.2473 | 0.03175 | -0.0983 | -39.285
-16 | -1.2612 | 0.02698 | -0.0939 | -46.7457
-15.5 | -1.2829 | 0.02209 | -0.087 | -58.0761
-15 | -1.2581 | 0.01976 | -0.0827 | -63.669
-14.5 | -1.2162 | 0.01797 | -0.0803 | -67.6795
-14 | -1.1147 | 0.01519 | -0.0899 | -73.3838
-13.5 | -1.0466 | 0.01485 | -0.0905 | -70.4781
-13 | -1.0112 | 0.01288 | -0.0868 | -78.5093
-12.5 | -0.9623 | 0.01211 | -0.0843 | -79.4633
-12 | -0.9161 | 0.0112 | -0.0814 | -81.7946
-11.5 | -0.8708 | 0.01025 | -0.0783 | -84.9561
-11 | -0.8222 | 0.00959 | -0.0757 | -85.7351
-10.5 | -0.7746 | 0.00884 | -0.0729 | -87.6244
-10 | -0.7243 | 0.00842 | -0.0707 | -86.0214
-9.5 | -0.6739 | 0.00802 | -0.0685 | -84.0274
-9 | -0.6235 | 0.00775 | -0.0663 | -80.4516
-8.5 | -0.575 | 0.00744 | -0.0638 | -77.2849
-8 | -0.5234 | 0.0072 | -0.0621 | -72.6944
-7.5 | -0.4696 | 0.00694 | -0.0608 | -67.6657
-7 | -0.4147 | 0.00677 | -0.0599 | -61.2555
-6.5 | -0.3599 | 0.00651 | -0.0591 | -55.2842
-6 | -0.3043 | 0.00635 | -0.0585 | -47.9213
-5.5 | -0.2504 | 0.00609 | -0.0576 | -41.1166
-5 | -0.1952 | 0.00585 | -0.057 | -33.3675
-4.5 | -0.1402 | 0.00568 | -0.0564 | -24.6831
-4 | -0.0847 | 0.00551 | -0.056 | -15.3721
-3.5 | -0.0284 | 0.00538 | -0.0559 | -5.2788
-3 | 0.0276 | 0.00529 | -0.0557 | 5.2174
-2.5 | 0.0831 | 0.00523 | -0.0554 | 15.8891
-2 | 0.1383 | 0.00517 | -0.0552 | 26.7505
-1.5 | 0.1937 | 0.00515 | -0.055 | 37.6117
-1 | 0.2469 | 0.00503 | -0.0544 | 49.0855
-0.5 | 0.3015 | 0.00499 | -0.0542 | 60.4208
0 | 0.3548 | 0.00491 | -0.0537 | 72.2607
0.5 | 0.4068 | 0.00483 | -0.053 | 84.2236
1 | 0.4576 | 0.00478 | -0.0521 | 95.7322
1.5 | 0.5087 | 0.00473 | -0.0513 | 107.5476
2 | 0.5532 | 0.00449 | -0.0493 | 123.2071
2.5 | 0.5939 | 0.00408 | -0.0466 | 145.5637
3 | 0.6474 | 0.00434 | -0.0464 | 149.1705
3.5 | 0.7015 | 0.00462 | -0.0463 | 151.8398
4 | 0.7521 | 0.00497 | -0.0455 | 151.328
4.5 | 0.7987 | 0.00543 | -0.0441 | 147.0902
5 | 0.8377 | 0.00613 | -0.0414 | 136.6558
5.5 | 0.8651 | 0.00687 | -0.0365 | 125.9243
6 | 0.8499 | 0.00804 | -0.0237 | 105.709
6.5 | 0.862 | 0.00902 | -0.0163 | 95.5654
7 | 0.8874 | 0.0098 | -0.0115 | 90.551
7.5 | 0.9041 | 0.01083 | -0.0054 | 83.4811
8 | 0.925 | 0.01182 | -0.0002 | 78.2572
8.5 | 0.9404 | 0.01297 | 0.0059 | 72.5058
9 | 0.9739 | 0.01386 | 0.0087 | 70.267
9.5 | 0.9983 | 0.0151 | 0.0127 | 66.1126
10 | 1.0359 | 0.01597 | 0.0147 | 64.8654
10.5 | 1.0649 | 0.01723 | 0.0177 | 61.805
11 | 1.0982 | 0.01838 | 0.02 | 59.7497
11.5 | 1.1248 | 0.01986 | 0.023 | 56.6365
12 | 1.157 | 0.02119 | 0.0251 | 54.6012
12.5 | 1.1835 | 0.02281 | 0.0279 | 51.8851
13 | 1.2124 | 0.02444 | 0.0301 | 49.6072
13.5 | 1.242 | 0.02606 | 0.0321 | 47.6592
14 | 1.2711 | 0.02778 | 0.034 | 45.7559
14.5 | 1.2979 | 0.02971 | 0.036 | 43.6856
15 | 1.3262 | 0.03162 | 0.0377 | 41.9418
15.5 | 1.3518 | 0.03378 | 0.0393 | 40.0178
16 | 1.3758 | 0.03615 | 0.0409 | 38.0581
16.5 | 1.3971 | 0.03877 | 0.0425 | 36.0356
17 | 1.4188 | 0.04141 | 0.044 | 34.2623
17.5 | 1.4358 | 0.04454 | 0.0453 | 32.2362
18 | 1.4541 | 0.0477 | 0.0464 | 30.4843
18.5 | 1.4695 | 0.05117 | 0.0473 | 28.718
19 | 1.4827 | 0.05499 | 0.048 | 26.9631
19.5 | 1.4936 | 0.05913 | 0.0485 | 25.2596
20 | 1.5023 | 0.06362 | 0.0486 | 23.6136

## 151. Re 20M Mach 0.50 (1)
BIGFOIL.COM POLAR EXPORT
UAG92170SF
UAG92 170/SF |  |  |  | Cl Max: | 1.55 | at alpha= | 9.5 | deg
JavaFoil+Calcfoil stall+Eppler ext transition |  |  |  | L/D Max: | 106.504 | at alpha= | 5 | deg
Re: | 20000000 |  |  | Cd Min: | 0.00389 | at alpha= | -0.5 | deg
Mach: | 0.5 |  |  | Cl=0 at alpha= | -2.9786 | deg
|  |  |  | @ Cl=0.1, Cd= | 0.0050345
|  |  |  | @ Cl=0.4, Cd= | 0.0044653
|  |  |  | @ Cl=0.6, Cd= | 0.0079617
alpha (deg) | Cl | Cd | Cm | Cl/Cd
-20 | -0.944 | 0.17371 | -0.004 | -5.435
-19.5 | -0.916 | 0.17363 | -0.005 | -5.276
-19 | -0.889 | 0.16594 | -0.006 | -5.356
-18.5 | -0.862 | 0.16512 | -0.006 | -5.22
-18 | -0.835 | 0.15896 | -0.007 | -5.253
-17.5 | -0.808 | 0.15476 | -0.007 | -5.221
-17 | -0.782 | 0.13105 | -0.008 | -5.967
-16.5 | -0.755 | 0.12487 | -0.009 | -6.046
-16 | -0.727 | 0.11897 | -0.009 | -6.113
-15.5 | -0.703 | 0.10248 | -0.011 | -6.86
-15 | -0.674 | 0.09834 | -0.011 | -6.856
-14.5 | -0.645 | 0.09545 | -0.011 | -6.759
-14 | -0.616 | 0.09305 | -0.011 | -6.624
-13.5 | -0.588 | 0.08917 | -0.012 | -6.592
-13 | -0.56 | 0.08582 | -0.012 | -6.529
-12.5 | -0.534 | 0.08391 | -0.013 | -6.363
-12 | -0.506 | 0.0789 | -0.014 | -6.417
-11.5 | -0.478 | 0.07432 | -0.014 | -6.431
-11 | -0.45 | 0.06997 | -0.015 | -6.437
-10.5 | -0.423 | 0.06405 | -0.016 | -6.611
-10 | -0.393 | 0.07031 | -0.015 | -5.591
-9.5 | -0.367 | 0.06083 | -0.017 | -6.03
-9 | -0.341 | 0.05344 | -0.019 | -6.38
-8.5 | -0.376 | 0.01014 | -0.034 | -37.082
-8 | -0.344 | 0.00893 | -0.035 | -38.481
-7.5 | -0.311 | 0.00809 | -0.037 | -38.401
-7 | -0.277 | 0.00758 | -0.038 | -36.531
-6.5 | -0.334 | 0.00725 | -0.04 | -46.086
-6 | -0.351 | 0.0069 | -0.041 | -50.839
-5.5 | -0.315 | 0.00649 | -0.043 | -48.562
-5 | -0.264 | 0.00614 | -0.044 | -42.975
-4.5 | -0.204 | 0.00587 | -0.045 | -34.814
-4 | -0.14 | 0.00567 | -0.047 | -24.652
-3.5 | -0.072 | 0.0055 | -0.048 | -13.183
-3 | -0.003 | 0.00531 | -0.05 | -0.612
-2.5 | 0.067 | 0.00516 | -0.051 | 13.01
-2 | 0.138 | 0.00489 | -0.053 | 28.244
-1.5 | 0.21 | 0.00479 | -0.054 | 43.937
-1 | 0.282 | 0.00467 | -0.056 | 60.3
-0.5 | 0.353 | 0.00389 | -0.057 | 90.771
0 | 0.411 | 0.0046 | -0.059 | 89.398
0.5 | 0.48 | 0.00735 | -0.06 | 65.304
1 | 0.549 | 0.00791 | -0.062 | 69.419
1.5 | 0.618 | 0.00798 | -0.063 | 77.414
2 | 0.682 | 0.0082 | -0.064 | 83.207
2.5 | 0.75 | 0.00843 | -0.066 | 89.004
3 | 0.818 | 0.00814 | -0.067 | 100.423
3.5 | 0.885 | 0.00855 | -0.069 | 103.527
4 | 0.952 | 0.009 | -0.07 | 105.808
4.5 | 1.019 | 0.00959 | -0.072 | 106.221
5 | 1.086 | 0.01019 | -0.073 | 106.504
5.5 | 1.152 | 0.01088 | -0.075 | 105.839
6 | 1.216 | 0.0115 | -0.076 | 105.753
6.5 | 1.279 | 0.01309 | -0.078 | 97.733
7 | 1.34 | 0.01391 | -0.079 | 96.343
7.5 | 1.397 | 0.01478 | -0.08 | 94.552
8 | 1.449 | 0.0157 | -0.082 | 92.263
8.5 | 1.493 | 0.0169 | -0.083 | 88.349
9 | 1.528 | 0.01826 | -0.085 | 83.68
9.5 | 1.55 | 0.01964 | -0.086 | 78.938
10 | 1.546 | 0.02128 | -0.087 | 72.659
10.5 | 1.454 | 0.02316 | -0.089 | 62.768
11 | 0.935 | 0.02852 | -0.09 | 32.789
11.5 | 0.968 | 0.02901 | -0.091 | 33.351
12 | 0.999 | 0.03177 | -0.093 | 31.44
12.5 | 1.027 | 0.0362 | -0.093 | 28.357
13 | 1.062 | 0.03432 | -0.095 | 30.949
13.5 | 1.093 | 0.03696 | -0.096 | 29.574
14 | 1.121 | 0.04149 | -0.097 | 27.013
14.5 | 1.09 | 0.06529 | -0.09 | 16.69

## 152. Re 20M Mach 0.50 (2)
BIGFOIL.COM POLAR EXPORT
UAG92170SF
UAG92 170/SF |  |  |  | Cl Max: | 1.3474 | at alpha= | 15.5 | deg
XFOIL ncrit=9 |  |  |  | L/D Max: | 149.956 | at alpha= | 2.5 | deg
Re: | 20000000 |  |  | Cd Min: | 0.00429 | at alpha= | 2 | deg
Mach: | 0.5 |  |  | Cl=0 at alpha= | -3.5748 | deg
|  |  |  | @ Cl=0.1, Cd= | 0.0054204
|  |  |  | @ Cl=0.4, Cd= | 0.0051835
|  |  |  | @ Cl=0.6, Cd= | 0.004812
alpha (deg) | Cl | Cd | Cm | Cl/Cd
-10.5 | -0.3229 | 0.07194 | -0.0904 | -4.4885
-10 | -0.3266 | 0.0607 | -0.1008 | -5.3806
-9.5 | -0.3259 | 0.04414 | -0.1237 | -7.3833
-9 | -0.3474 | 0.03234 | -0.1319 | -10.7421
-8.5 | -0.3645 | 0.02555 | -0.1279 | -14.2661
-8 | -0.398 | 0.01949 | -0.1165 | -20.4207
-7.5 | -0.4143 | 0.01556 | -0.1031 | -26.626
-7 | -0.4046 | 0.01106 | -0.0931 | -36.5823
-6.5 | -0.3436 | 0.00802 | -0.0907 | -42.8429
-6 | -0.2821 | 0.00728 | -0.0875 | -38.75
-5.5 | -0.221 | 0.00665 | -0.0846 | -33.2331
-5 | -0.1612 | 0.00627 | -0.0819 | -25.7097
-4.5 | -0.1046 | 0.00597 | -0.0788 | -17.5209
-4 | -0.0483 | 0.00575 | -0.0758 | -8.4
-3.5 | 0.0085 | 0.0056 | -0.0733 | 1.5179
-3 | 0.0696 | 0.00547 | -0.0718 | 12.7239
-2.5 | 0.1309 | 0.00537 | -0.0707 | 24.3762
-2 | 0.1922 | 0.00529 | -0.0696 | 36.3327
-1.5 | 0.2528 | 0.00525 | -0.0686 | 48.1524
-1 | 0.3125 | 0.00525 | -0.0676 | 59.5238
-0.5 | 0.3686 | 0.0052 | -0.0658 | 70.8846
0 | 0.4256 | 0.00517 | -0.0644 | 82.3211
0.5 | 0.4814 | 0.00507 | -0.0628 | 94.9507
1 | 0.5386 | 0.00503 | -0.0616 | 107.0775
1.5 | 0.5912 | 0.00499 | -0.0596 | 118.477
2 | 0.6258 | 0.00429 | -0.0542 | 145.8741
2.5 | 0.6823 | 0.00455 | -0.053 | 149.956
3 | 0.7408 | 0.00502 | -0.0523 | 147.5697
3.5 | 0.7884 | 0.00573 | -0.0496 | 137.5916
4.5 | 0.7786 | 0.00801 | -0.0247 | 97.2035
5 | 0.8031 | 0.00884 | -0.0178 | 90.8484
5.5 | 0.8156 | 0.01006 | -0.0094 | 81.0736
6 | 0.84 | 0.01108 | -0.003 | 75.8123
6.5 | 0.8621 | 0.01236 | 0.0035 | 69.7492
7 | 0.8865 | 0.01372 | 0.0093 | 64.6137
8 | 0.9481 | 0.01637 | 0.0185 | 57.9169
9 | 1.0138 | 0.0193 | 0.0266 | 52.5285
9.5 | 1.0208 | 0.02209 | 0.0329 | 46.211
10 | 1.0592 | 0.02378 | 0.0357 | 44.5416
10.5 | 1.0955 | 0.02565 | 0.0386 | 42.7096
11 | 1.1309 | 0.02764 | 0.0415 | 40.9153
11.5 | 1.1565 | 0.03024 | 0.0451 | 38.244
12 | 1.1883 | 0.03267 | 0.048 | 36.3728
12.5 | 1.2065 | 0.03589 | 0.0518 | 33.6166
13 | 1.2372 | 0.03855 | 0.0547 | 32.0934
13.5 | 1.2657 | 0.04143 | 0.0576 | 30.5503
14 | 1.2922 | 0.04459 | 0.0604 | 28.9796
14.5 | 1.3171 | 0.04804 | 0.0631 | 27.4167
15 | 1.3333 | 0.05219 | 0.0657 | 25.547
15.5 | 1.3474 | 0.05679 | 0.0681 | 23.726
16 | 1.3447 | 0.0629 | 0.07 | 21.3784
17 | 1.2403 | 0.08526 | 0.0685 | 14.5473
17.5 | 1.2086 | 0.09591 | 0.0652 | 12.6014
18 | 1.1779 | 0.10724 | 0.0605 | 10.9838
18.5 | 1.152 | 0.11853 | 0.0549 | 9.7191
19 | 1.1237 | 0.13064 | 0.0482 | 8.6015
19.5 | 1.1021 | 0.14218 | 0.0414 | 7.7514
20 | 1.0788 | 0.15434 | 0.0339 | 6.9898