## index
index | Re | Mach | Datasource
1 | 50000 | 0 | JavaFoil+Calcfoil stall+Eppler ext transition
2 | 50000 | 0 | XFOIL ncrit=9
3 | 50000 | 0.1 | JavaFoil+Calcfoil stall+Eppler ext transition
4 | 50000 | 0.1 | XFOIL ncrit=9
5 | 50000 | 0.25 | JavaFoil+Calcfoil stall+Eppler ext transition
6 | 50000 | 0.25 | XFOIL ncrit=9
7 | 50000 | 0.5 | JavaFoil+Calcfoil stall+Eppler ext transition
8 | 50000 | 0.5 | XFOIL ncrit=9
9 | 100000 | 0 | JavaFoil+Calcfoil stall+Eppler ext transition
10 | 100000 | 0 | XFOIL ncrit=9
11 | 100000 | 0.1 | JavaFoil+Calcfoil stall+Eppler ext transition
12 | 100000 | 0.1 | XFOIL ncrit=9
13 | 100000 | 0.25 | JavaFoil+Calcfoil stall+Eppler ext transition
14 | 100000 | 0.25 | XFOIL ncrit=9
15 | 100000 | 0.5 | JavaFoil+Calcfoil stall+Eppler ext transition
16 | 100000 | 0.5 | XFOIL ncrit=9
17 | 250000 | 0 | JavaFoil+Calcfoil stall+Eppler ext transition
18 | 250000 | 0 | XFOIL ncrit=9
19 | 250000 | 0.1 | JavaFoil+Calcfoil stall+Eppler ext transition
20 | 250000 | 0.1 | XFOIL ncrit=9
21 | 250000 | 0.25 | JavaFoil+Calcfoil stall+Eppler ext transition
22 | 250000 | 0.25 | XFOIL ncrit=9
23 | 250000 | 0.5 | JavaFoil+Calcfoil stall+Eppler ext transition
24 | 250000 | 0.5 | XFOIL ncrit=9
25 | 500000 | 0 | JavaFoil+Calcfoil stall+Eppler ext transition
26 | 500000 | 0 | XFOIL ncrit=9
27 | 500000 | 0.1 | JavaFoil+Calcfoil stall+Eppler ext transition
28 | 500000 | 0.1 | XFOIL ncrit=9
29 | 500000 | 0.25 | JavaFoil+Calcfoil stall+Eppler ext transition
30 | 500000 | 0.25 | XFOIL ncrit=9
31 | 500000 | 0.5 | JavaFoil+Calcfoil stall+Eppler ext transition
32 | 500000 | 0.5 | XFOIL ncrit=9
33 | 750000 | 0 | JavaFoil+Calcfoil stall+Eppler ext transition
34 | 750000 | 0 | XFOIL ncrit=9
35 | 750000 | 0.1 | JavaFoil+Calcfoil stall+Eppler ext transition
36 | 750000 | 0.1 | XFOIL ncrit=9
37 | 750000 | 0.25 | JavaFoil+Calcfoil stall+Eppler ext transition
38 | 750000 | 0.25 | XFOIL ncrit=9
39 | 750000 | 0.5 | JavaFoil+Calcfoil stall+Eppler ext transition
40 | 750000 | 0.5 | XFOIL ncrit=9
41 | 1000000 | 0 | JavaFoil+Calcfoil stall+Eppler ext transition
42 | 1000000 | 0 | XFOIL ncrit=9
43 | 1000000 | 0.1 | JavaFoil+Calcfoil stall+Eppler ext transition
44 | 1000000 | 0.1 | XFOIL ncrit=9
45 | 1000000 | 0.25 | JavaFoil+Calcfoil stall+Eppler ext transition
46 | 1000000 | 0.25 | XFOIL ncrit=9
47 | 1000000 | 0.5 | JavaFoil+Calcfoil stall+Eppler ext transition
48 | 1000000 | 0.5 | XFOIL ncrit=9
49 | 2000000 | 0 | JavaFoil+Calcfoil stall+Eppler ext transition
50 | 2000000 | 0 | XFOIL ncrit=9
51 | 2000000 | 0.1 | JavaFoil+Calcfoil stall+Eppler ext transition
52 | 2000000 | 0.1 | XFOIL ncrit=9
53 | 2000000 | 0.25 | JavaFoil+Calcfoil stall+Eppler ext transition
54 | 2000000 | 0.25 | XFOIL ncrit=9
55 | 2000000 | 0.5 | JavaFoil+Calcfoil stall+Eppler ext transition
56 | 2000000 | 0.5 | XFOIL ncrit=9
57 | 3000000 | 0 | JavaFoil+Calcfoil stall+Eppler ext transition
58 | 3000000 | 0 | XFOIL ncrit=9
59 | 3000000 | 0.1 | JavaFoil+Calcfoil stall+Eppler ext transition
60 | 3000000 | 0.1 | XFOIL ncrit=9
61 | 3000000 | 0.25 | JavaFoil+Calcfoil stall+Eppler ext transition
62 | 3000000 | 0.25 | XFOIL ncrit=9
63 | 3000000 | 0.5 | JavaFoil+Calcfoil stall+Eppler ext transition
64 | 3000000 | 0.5 | XFOIL ncrit=9
65 | 4000000 | 0 | JavaFoil+Calcfoil stall+Eppler ext transition
66 | 4000000 | 0 | XFOIL ncrit=9
67 | 4000000 | 0.1 | JavaFoil+Calcfoil stall+Eppler ext transition
68 | 4000000 | 0.1 | XFOIL ncrit=9
69 | 4000000 | 0.25 | JavaFoil+Calcfoil stall+Eppler ext transition
70 | 4000000 | 0.25 | XFOIL ncrit=9
71 | 4000000 | 0.5 | JavaFoil+Calcfoil stall+Eppler ext transition
72 | 4000000 | 0.5 | XFOIL ncrit=9
73 | 5000000 | 0 | JavaFoil+Calcfoil stall+Eppler ext transition
74 | 5000000 | 0 | XFOIL ncrit=9
75 | 5000000 | 0.1 | JavaFoil+Calcfoil stall+Eppler ext transition
76 | 5000000 | 0.1 | XFOIL ncrit=9
77 | 5000000 | 0.25 | JavaFoil+Calcfoil stall+Eppler ext transition
78 | 5000000 | 0.25 | XFOIL ncrit=9
79 | 5000000 | 0.5 | JavaFoil+Calcfoil stall+Eppler ext transition
80 | 5000000 | 0.5 | XFOIL ncrit=9
81 | 6000000 | 0 | JavaFoil+Calcfoil stall+Eppler ext transition
82 | 6000000 | 0 | XFOIL ncrit=9
83 | 6000000 | 0.1 | JavaFoil+Calcfoil stall+Eppler ext transition
84 | 6000000 | 0.1 | XFOIL ncrit=9
85 | 6000000 | 0.25 | JavaFoil+Calcfoil stall+Eppler ext transition
86 | 6000000 | 0.25 | XFOIL ncrit=9
87 | 6000000 | 0.5 | JavaFoil+Calcfoil stall+Eppler ext transition
88 | 6000000 | 0.5 | XFOIL ncrit=9
89 | 7000000 | 0 | JavaFoil+Calcfoil stall+Eppler ext transition
90 | 7000000 | 0 | XFOIL ncrit=9
91 | 7000000 | 0.1 | JavaFoil+Calcfoil stall+Eppler ext transition
92 | 7000000 | 0.1 | XFOIL ncrit=9
93 | 7000000 | 0.25 | JavaFoil+Calcfoil stall+Eppler ext transition
94 | 7000000 | 0.25 | XFOIL ncrit=9
95 | 7000000 | 0.5 | JavaFoil+Calcfoil stall+Eppler ext transition
96 | 7000000 | 0.5 | XFOIL ncrit=9
97 | 8000000 | 0 | JavaFoil+Calcfoil stall+Eppler ext transition
98 | 8000000 | 0 | XFOIL ncrit=9
99 | 8000000 | 0.1 | JavaFoil+Calcfoil stall+Eppler ext transition
100 | 8000000 | 0.1 | XFOIL ncrit=9
101 | 8000000 | 0.25 | JavaFoil+Calcfoil stall+Eppler ext transition
102 | 8000000 | 0.25 | XFOIL ncrit=9
103 | 8000000 | 0.5 | JavaFoil+Calcfoil stall+Eppler ext transition
104 | 8000000 | 0.5 | XFOIL ncrit=9
105 | 10000000 | 0 | JavaFoil+Calcfoil stall+Eppler ext transition
106 | 10000000 | 0 | XFOIL ncrit=9
107 | 10000000 | 0.1 | JavaFoil+Calcfoil stall+Eppler ext transition
108 | 10000000 | 0.1 | XFOIL ncrit=9
109 | 10000000 | 0.25 | JavaFoil+Calcfoil stall+Eppler ext transition
110 | 10000000 | 0.25 | XFOIL ncrit=9
111 | 10000000 | 0.5 | JavaFoil+Calcfoil stall+Eppler ext transition
112 | 10000000 | 0.5 | XFOIL ncrit=9
113 | 12000000 | 0 | JavaFoil+Calcfoil stall+Eppler ext transition
114 | 12000000 | 0 | XFOIL ncrit=9
115 | 12000000 | 0.1 | JavaFoil+Calcfoil stall+Eppler ext transition
116 | 12000000 | 0.1 | XFOIL ncrit=9
117 | 12000000 | 0.25 | JavaFoil+Calcfoil stall+Eppler ext transition
118 | 12000000 | 0.25 | XFOIL ncrit=9
119 | 12000000 | 0.5 | JavaFoil+Calcfoil stall+Eppler ext transition
120 | 12000000 | 0.5 | XFOIL ncrit=9
121 | 14000000 | 0 | JavaFoil+Calcfoil stall+Eppler ext transition
122 | 14000000 | 0 | XFOIL ncrit=9
123 | 14000000 | 0.1 | JavaFoil+Calcfoil stall+Eppler ext transition
124 | 14000000 | 0.1 | XFOIL ncrit=9
125 | 14000000 | 0.25 | JavaFoil+Calcfoil stall+Eppler ext transition
126 | 14000000 | 0.25 | XFOIL ncrit=9
127 | 14000000 | 0.5 | JavaFoil+Calcfoil stall+Eppler ext transition
128 | 14000000 | 0.5 | XFOIL ncrit=9
129 | 16000000 | 0 | JavaFoil+Calcfoil stall+Eppler ext transition
130 | 16000000 | 0 | XFOIL ncrit=9
131 | 16000000 | 0.1 | JavaFoil+Calcfoil stall+Eppler ext transition
132 | 16000000 | 0.1 | XFOIL ncrit=9
133 | 16000000 | 0.25 | JavaFoil+Calcfoil stall+Eppler ext transition
134 | 16000000 | 0.25 | XFOIL ncrit=9
135 | 16000000 | 0.5 | JavaFoil+Calcfoil stall+Eppler ext transition
136 | 16000000 | 0.5 | XFOIL ncrit=9
137 | 18000000 | 0 | JavaFoil+Calcfoil stall+Eppler ext transition
138 | 18000000 | 0 | XFOIL ncrit=9
139 | 18000000 | 0.1 | JavaFoil+Calcfoil stall+Eppler ext transition
140 | 18000000 | 0.1 | XFOIL ncrit=9
141 | 18000000 | 0.25 | JavaFoil+Calcfoil stall+Eppler ext transition
142 | 18000000 | 0.25 | XFOIL ncrit=9
143 | 18000000 | 0.5 | JavaFoil+Calcfoil stall+Eppler ext transition
144 | 18000000 | 0.5 | XFOIL ncrit=9
145 | 20000000 | 0 | JavaFoil+Calcfoil stall+Eppler ext transition
146 | 20000000 | 0 | XFOIL ncrit=9
147 | 20000000 | 0.1 | JavaFoil+Calcfoil stall+Eppler ext transition
148 | 20000000 | 0.1 | XFOIL ncrit=9
149 | 20000000 | 0.25 | JavaFoil+Calcfoil stall+Eppler ext transition
150 | 20000000 | 0.25 | XFOIL ncrit=9
151 | 20000000 | 0.5 | JavaFoil+Calcfoil stall+Eppler ext transition
152 | 20000000 | 0.5 | XFOIL ncrit=9

## 1. Re 50k Mach 0.00 (1)
BIGFOIL.COM POLAR EXPORT
raf30
RAF 30 |  |  |  | Cl Max: | 1.065 | at alpha= | 14.5 | deg
JavaFoil+Calcfoil stall+Eppler ext transition |  |  |  | L/D Max: | 25.168 | at alpha= | 4 | deg
Re: | 50000 |  |  | Cd Min: | 0.0163 | at alpha= | 0 | deg
Mach: | 0 |  |  | Cl=0 at alpha= | 0 | deg
|  |  |  | @ Cl=0.1, Cd= | 0.016368
|  |  |  | @ Cl=0.4, Cd= | 0.018102
|  |  |  | @ Cl=0.6, Cd= | 0.049806
alpha (deg) | Cl | Cd | Cm | Cl/Cd
-19.5 | -0.926 | 0.28191 | 0.014 | -3.283
-19 | -0.949 | 0.26433 | 0.014 | -3.591
-18.5 | -0.972 | 0.23828 | 0.014 | -4.078
-18 | -0.992 | 0.2322 | 0.014 | -4.273
-17.5 | -1.011 | 0.21415 | 0.013 | -4.72
-17 | -1.027 | 0.20344 | 0.013 | -5.05
-16.5 | -1.041 | 0.1908 | 0.013 | -5.456
-16 | -1.052 | 0.17522 | 0.012 | -6.004
-15.5 | -1.06 | 0.16709 | 0.012 | -6.342
-15 | -1.064 | 0.15977 | 0.012 | -6.66
-14.5 | -1.065 | 0.14704 | 0.011 | -7.241
-14 | -1.062 | 0.13911 | 0.011 | -7.632
-13.5 | -1.055 | 0.12834 | 0.011 | -8.217
-13 | -1.044 | 0.12248 | 0.01 | -8.522
-12.5 | -1.029 | 0.11321 | 0.01 | -9.088
-12 | -1.005 | 0.10382 | 0.01 | -9.677
-11.5 | -0.977 | 0.09701 | 0.009 | -10.066
-11 | -0.946 | 0.09186 | 0.009 | -10.299
-10.5 | -0.914 | 0.08674 | 0.009 | -10.539
-10 | -0.88 | 0.07921 | 0.008 | -11.114
-9.5 | -0.845 | 0.07441 | 0.008 | -11.358
-9 | -0.808 | 0.06992 | 0.007 | -11.556
-8.5 | -0.77 | 0.06503 | 0.007 | -11.839
-8 | -0.73 | 0.06051 | 0.007 | -12.067
-7.5 | -0.689 | 0.05713 | 0.006 | -12.068
-7 | -0.647 | 0.05358 | 0.006 | -12.085
-6.5 | -0.605 | 0.05013 | 0.006 | -12.06
-6 | -0.561 | 0.04728 | 0.005 | -11.865
-5.5 | -0.517 | 0.04469 | 0.005 | -11.558
-5 | -0.472 | 0.04235 | 0.004 | -11.134
-4.5 | -0.426 | 0.0402 | 0.004 | -10.594
-4 | -0.467 | 0.0188 | 0.007 | -24.838
-3.5 | -0.41 | 0.0184 | 0.006 | -22.257
-3 | -0.351 | 0.01727 | 0.006 | -20.299
-2.5 | -0.293 | 0.01698 | 0.005 | -17.276
-2 | -0.235 | 0.01674 | 0.004 | -14.04
-1.5 | -0.176 | 0.01659 | 0.003 | -10.632
-1 | -0.118 | 0.01645 | 0.002 | -7.153
-0.5 | -0.059 | 0.01638 | 0.001 | -3.592
0 | 0 | 0.0163 | 0 | 0
0.5 | 0.059 | 0.01632 | -0.001 | 3.64
1 | 0.119 | 0.01639 | -0.002 | 7.251
1.5 | 0.178 | 0.01653 | -0.003 | 10.78
2 | 0.237 | 0.01667 | -0.004 | 14.236
2.5 | 0.296 | 0.01692 | -0.005 | 17.518
3 | 0.351 | 0.01727 | -0.005 | 20.299
3.5 | 0.414 | 0.01834 | -0.006 | 22.549
4 | 0.472 | 0.01873 | -0.007 | 25.168
4.5 | 0.426 | 0.0402 | -0.004 | 10.594
5 | 0.472 | 0.04235 | -0.004 | 11.134
5.5 | 0.517 | 0.04469 | -0.005 | 11.558
6 | 0.561 | 0.04728 | -0.005 | 11.865
6.5 | 0.605 | 0.05013 | -0.005 | 12.06
7 | 0.647 | 0.05358 | -0.006 | 12.085
7.5 | 0.689 | 0.05713 | -0.006 | 12.068
8 | 0.73 | 0.06051 | -0.007 | 12.067
8.5 | 0.77 | 0.06503 | -0.007 | 11.839
9 | 0.808 | 0.06992 | -0.007 | 11.556
9.5 | 0.845 | 0.07441 | -0.008 | 11.358
10 | 0.88 | 0.07921 | -0.008 | 11.114
10.5 | 0.914 | 0.08674 | -0.008 | 10.539
11 | 0.946 | 0.09186 | -0.009 | 10.299
11.5 | 0.977 | 0.09701 | -0.009 | 10.066
12 | 1.005 | 0.10382 | -0.009 | 9.677
12.5 | 1.029 | 0.11321 | -0.01 | 9.088
13 | 1.044 | 0.12248 | -0.01 | 8.522
13.5 | 1.055 | 0.12834 | -0.01 | 8.217
14 | 1.062 | 0.13911 | -0.011 | 7.632
14.5 | 1.065 | 0.14704 | -0.011 | 7.241
15 | 1.064 | 0.15977 | -0.012 | 6.66
15.5 | 1.06 | 0.16709 | -0.012 | 6.342
16 | 1.052 | 0.17522 | -0.012 | 6.004
16.5 | 1.041 | 0.1908 | -0.012 | 5.456
17 | 1.027 | 0.20344 | -0.013 | 5.05
17.5 | 1.011 | 0.21415 | -0.013 | 4.72
18 | 0.992 | 0.2322 | -0.013 | 4.273
18.5 | 0.972 | 0.23828 | -0.014 | 4.078
19 | 0.949 | 0.26433 | -0.014 | 3.591
19.5 | 0.926 | 0.28191 | -0.014 | 3.283

## 2. Re 50k Mach 0.00 (2)
BIGFOIL.COM POLAR EXPORT
raf30
RAF 30 |  |  |  | Cl Max: | 0.868 | at alpha= | 9 | deg
XFOIL ncrit=9 |  |  |  | L/D Max: | 28.3799 | at alpha= | 6 | deg
Re: | 50000 |  |  | Cd Min: | 0.16955 | at alpha= | 14 | deg
Mach: | 0 |  |  | Cl=0 at alpha= | 1.098 | deg
|  |  |  | @ Cl=0.1, Cd= | 0.027182
|  |  |  | @ Cl=0.4, Cd= | 0.028375
|  |  |  | @ Cl=0.6, Cd= | 0.026138
alpha (deg) | Cl | Cd | Cm | Cl/Cd
-14 | -0.6081 | 0.16945 | 0.0125 | -3.5887
-13.5 | -0.5874 | 0.161 | 0.0115 | -3.6484
-13 | -0.5666 | 0.15266 | 0.0105 | -3.7115
-12.5 | -0.5567 | 0.14579 | 0.0093 | -3.8185
-12 | -0.5374 | 0.13747 | 0.0083 | -3.9092
-11.5 | -0.5316 | 0.13031 | 0.007 | -4.0795
-10.5 | -0.7657 | 0.07503 | -0.0346 | -10.2053
-10 | -0.8198 | 0.06552 | -0.0318 | -12.5122
-9.5 | -0.8579 | 0.05707 | -0.0269 | -15.0324
-9 | -0.8678 | 0.04973 | -0.0216 | -17.4502
-8.5 | -0.8619 | 0.04358 | -0.0162 | -19.7774
-8 | -0.8307 | 0.03865 | -0.013 | -21.4929
-7.5 | -0.7944 | 0.03418 | -0.0098 | -23.2417
-7 | -0.755 | 0.03031 | -0.0067 | -24.9093
-6.5 | -0.7287 | 0.0271 | -0.0013 | -26.8893
-6 | -0.7111 | 0.02506 | 0.0062 | -28.3759
-5.5 | -0.6896 | 0.02517 | 0.0151 | -27.3977
-5 | -0.6569 | 0.0255 | 0.0228 | -25.7608
-4.5 | -0.6204 | 0.02583 | 0.0296 | -24.0186
-4 | -0.5763 | 0.02651 | 0.0358 | -21.739
-3.5 | -0.5336 | 0.02705 | 0.0417 | -19.7264
-3 | -0.4416 | 0.02828 | 0.0397 | -15.6153
-2.5 | -0.3233 | 0.02858 | 0.03 | -11.3121
-2 | -0.2163 | 0.02811 | 0.0198 | -7.6948
-1.5 | -0.0973 | 0.02717 | 0.0059 | -3.5812
-1 | 0.0232 | 0.02576 | -0.0101 | 0.90062
-0.5 | 0.0328 | 0.02551 | -0.0084 | 1.2858
0 | 0 | 0.02565 | 0 | 0
0.5 | -0.0329 | 0.02551 | 0.0084 | -1.2897
1 | -0.0237 | 0.02575 | 0.0102 | -0.92039
1.5 | 0.0972 | 0.02716 | -0.0059 | 3.5788
2 | 0.2156 | 0.02811 | -0.0197 | 7.6699
2.5 | 0.3234 | 0.02857 | -0.03 | 11.3196
3 | 0.4415 | 0.02827 | -0.0397 | 15.6173
3.5 | 0.5329 | 0.02707 | -0.0417 | 19.686
4 | 0.5762 | 0.02651 | -0.0358 | 21.7352
4.5 | 0.6203 | 0.02582 | -0.0296 | 24.024
5 | 0.6568 | 0.0255 | -0.0228 | 25.7569
5.5 | 0.6895 | 0.02516 | -0.0151 | 27.4046
6 | 0.7112 | 0.02506 | -0.0063 | 28.3799
6.5 | 0.7286 | 0.0271 | 0.0013 | 26.8856
7 | 0.755 | 0.03032 | 0.0067 | 24.9011
7.5 | 0.7944 | 0.03418 | 0.0098 | 23.2417
8 | 0.8307 | 0.03865 | 0.013 | 21.4929
8.5 | 0.8619 | 0.04358 | 0.0162 | 19.7774
9 | 0.868 | 0.04972 | 0.0216 | 17.4578
9.5 | 0.8581 | 0.05706 | 0.0269 | 15.0386
10 | 0.8202 | 0.06557 | 0.0318 | 12.5088
10.5 | 0.7662 | 0.07505 | 0.0345 | 10.2092
11.5 | 0.5324 | 0.13035 | -0.0071 | 4.0844
12 | 0.5385 | 0.1375 | -0.0085 | 3.9164
12.5 | 0.5586 | 0.14593 | -0.0095 | 3.8279
13 | 0.5653 | 0.1524 | -0.0108 | 3.7093
13.5 | 0.5872 | 0.16091 | -0.0117 | 3.6492
14 | 0.609 | 0.16955 | -0.0127 | 3.5919

## 3. Re 50k Mach 0.10 (1)
BIGFOIL.COM POLAR EXPORT
raf30
RAF 30 |  |  |  | Cl Max: | 1.055 | at alpha= | 14.5 | deg
JavaFoil+Calcfoil stall+Eppler ext transition |  |  |  | L/D Max: | 25.19 | at alpha= | 4 | deg
Re: | 50000 |  |  | Cd Min: | 0.01631 | at alpha= | 0 | deg
Mach: | 0.1 |  |  | Cl=0 at alpha= | 0 | deg
|  |  |  | @ Cl=0.1, Cd= | 0.016391
|  |  |  | @ Cl=0.4, Cd= | 0.0181
|  |  |  | @ Cl=0.6, Cd= | 0.049911
alpha (deg) | Cl | Cd | Cm | Cl/Cd
-19.5 | -0.879 | 0.29025 | 0.014 | -3.027
-19 | -0.906 | 0.27596 | 0.014 | -3.284
-18.5 | -0.933 | 0.26113 | 0.014 | -3.571
-18 | -0.957 | 0.23222 | 0.014 | -4.122
-17.5 | -0.98 | 0.22674 | 0.013 | -4.322
-17 | -1 | 0.21012 | 0.013 | -4.761
-16.5 | -1.018 | 0.19789 | 0.013 | -5.143
-16 | -1.032 | 0.18293 | 0.012 | -5.644
-15.5 | -1.044 | 0.17122 | 0.012 | -6.095
-15 | -1.051 | 0.16063 | 0.012 | -6.543
-14.5 | -1.055 | 0.15184 | 0.011 | -6.946
-14 | -1.054 | 0.1403 | 0.011 | -7.513
-13.5 | -1.049 | 0.13154 | 0.011 | -7.978
-13 | -1.04 | 0.12229 | 0.01 | -8.509
-12.5 | -1.027 | 0.11411 | 0.01 | -9.003
-12 | -1.004 | 0.10576 | 0.01 | -9.495
-11.5 | -0.977 | 0.09876 | 0.009 | -9.891
-11 | -0.947 | 0.09326 | 0.009 | -10.155
-10.5 | -0.916 | 0.08639 | 0.009 | -10.598
-10 | -0.882 | 0.08011 | 0.008 | -11.015
-9.5 | -0.847 | 0.07522 | 0.008 | -11.265
-9 | -0.811 | 0.07031 | 0.007 | -11.528
-8.5 | -0.772 | 0.06487 | 0.007 | -11.907
-8 | -0.733 | 0.06096 | 0.007 | -12.023
-7.5 | -0.692 | 0.05704 | 0.006 | -12.134
-7 | -0.65 | 0.05349 | 0.006 | -12.155
-6.5 | -0.607 | 0.05039 | 0.006 | -12.052
-6 | -0.564 | 0.04745 | 0.005 | -11.877
-5.5 | -0.519 | 0.04467 | 0.005 | -11.617
-5 | -0.474 | 0.04234 | 0.004 | -11.188
-4.5 | -0.428 | 0.04024 | 0.004 | -10.633
-4 | -0.469 | 0.01888 | 0.007 | -24.856
-3.5 | -0.412 | 0.01843 | 0.006 | -22.336
-3 | -0.352 | 0.01732 | 0.006 | -20.342
-2.5 | -0.295 | 0.017 | 0.005 | -17.346
-2 | -0.236 | 0.01677 | 0.004 | -14.081
-1.5 | -0.177 | 0.01662 | 0.003 | -10.67
-1 | -0.118 | 0.01648 | 0.002 | -7.176
-0.5 | -0.059 | 0.01639 | 0.001 | -3.608
0 | 0 | 0.01631 | 0 | 0
0.5 | 0.06 | 0.01633 | -0.001 | 3.657
1 | 0.119 | 0.01642 | -0.002 | 7.275
1.5 | 0.179 | 0.01655 | -0.003 | 10.818
2 | 0.239 | 0.01671 | -0.004 | 14.278
2.5 | 0.298 | 0.01693 | -0.005 | 17.591
3 | 0.352 | 0.01732 | -0.005 | 20.342
3.5 | 0.416 | 0.01836 | -0.006 | 22.629
4 | 0.474 | 0.01881 | -0.007 | 25.19
4.5 | 0.428 | 0.04024 | -0.004 | 10.633
5 | 0.474 | 0.04234 | -0.004 | 11.188
5.5 | 0.519 | 0.04467 | -0.005 | 11.617
6 | 0.564 | 0.04745 | -0.005 | 11.877
6.5 | 0.607 | 0.05039 | -0.005 | 12.052
7 | 0.65 | 0.05349 | -0.006 | 12.155
7.5 | 0.692 | 0.05704 | -0.006 | 12.134
8 | 0.733 | 0.06096 | -0.007 | 12.023
8.5 | 0.772 | 0.06487 | -0.007 | 11.907
9 | 0.811 | 0.07031 | -0.007 | 11.528
9.5 | 0.847 | 0.07522 | -0.008 | 11.265
10 | 0.882 | 0.08011 | -0.008 | 11.015
10.5 | 0.916 | 0.08639 | -0.008 | 10.598
11 | 0.947 | 0.09326 | -0.009 | 10.155
11.5 | 0.977 | 0.09876 | -0.009 | 9.891
12 | 1.004 | 0.10576 | -0.01 | 9.495
12.5 | 1.027 | 0.11411 | -0.01 | 9.003
13 | 1.04 | 0.12229 | -0.01 | 8.509
13.5 | 1.049 | 0.13154 | -0.011 | 7.978
14 | 1.054 | 0.1403 | -0.011 | 7.513
14.5 | 1.055 | 0.15184 | -0.011 | 6.946
15 | 1.051 | 0.16063 | -0.012 | 6.543
15.5 | 1.044 | 0.17122 | -0.012 | 6.095
16 | 1.032 | 0.18293 | -0.012 | 5.644
16.5 | 1.018 | 0.19789 | -0.012 | 5.143
17 | 1 | 0.21012 | -0.013 | 4.761
17.5 | 0.98 | 0.22674 | -0.013 | 4.322
18 | 0.957 | 0.23222 | -0.013 | 4.122
18.5 | 0.933 | 0.26113 | -0.014 | 3.571
19 | 0.906 | 0.27596 | -0.014 | 3.284
19.5 | 0.879 | 0.29025 | -0.014 | 3.027

## 4. Re 50k Mach 0.10 (2)
BIGFOIL.COM POLAR EXPORT
raf30
RAF 30 |  |  |  | Cl Max: | 0.8636 | at alpha= | 9 | deg
XFOIL ncrit=9 |  |  |  | L/D Max: | 28.1416 | at alpha= | 6 | deg
Re: | 50000 |  |  | Cd Min: | 0.16908 | at alpha= | 14 | deg
Mach: | 0.1 |  |  | Cl=0 at alpha= | 1.0591 | deg
|  |  |  | @ Cl=0.1, Cd= | 0.027099
|  |  |  | @ Cl=0.4, Cd= | 0.028342
|  |  |  | @ Cl=0.6, Cd= | 0.026251
alpha (deg) | Cl | Cd | Cm | Cl/Cd
-14 | -0.6013 | 0.16872 | 0.0129 | -3.5639
-13.5 | -0.5885 | 0.16176 | 0.0115 | -3.6381
-13 | -0.5672 | 0.15331 | 0.0105 | -3.6997
-12.5 | -0.5568 | 0.14638 | 0.0093 | -3.8038
-12 | -0.5365 | 0.13792 | 0.0083 | -3.8899
-11.5 | -0.5303 | 0.13076 | 0.0069 | -4.0555
-10.5 | -0.7568 | 0.07635 | -0.0347 | -9.9122
-10 | -0.8067 | 0.06676 | -0.0329 | -12.0836
-9.5 | -0.849 | 0.05822 | -0.0282 | -14.5826
-9 | -0.8634 | 0.05071 | -0.0229 | -17.0262
-8.5 | -0.861 | 0.04439 | -0.0173 | -19.3963
-8 | -0.8319 | 0.03934 | -0.0139 | -21.1464
-7.5 | -0.7967 | 0.03472 | -0.0106 | -22.9464
-7 | -0.7578 | 0.03085 | -0.0074 | -24.564
-6.5 | -0.7294 | 0.02752 | -0.0022 | -26.5044
-6 | -0.7118 | 0.02528 | 0.0053 | -28.1566
-5.5 | -0.6932 | 0.02511 | 0.0144 | -27.6065
-5 | -0.6579 | 0.02566 | 0.0221 | -25.6391
-4.5 | -0.6197 | 0.02607 | 0.029 | -23.7706
-4 | -0.583 | 0.0264 | 0.0358 | -22.0833
-3.5 | -0.5315 | 0.0273 | 0.041 | -19.4689
-3 | -0.4581 | 0.02812 | 0.0416 | -16.2909
-2.5 | -0.3456 | 0.02856 | 0.0332 | -12.1008
-2 | -0.2213 | 0.02825 | 0.0205 | -7.8336
-1.5 | -0.1054 | 0.02735 | 0.0072 | -3.8537
-1 | 0.0134 | 0.02603 | -0.0084 | 0.51479
-0.5 | 0.0323 | 0.0257 | -0.0083 | 1.2568
0 | 0 | 0.02584 | 0 | 0
0.5 | -0.0323 | 0.0257 | 0.0083 | -1.2568
1 | -0.0139 | 0.02602 | 0.0085 | -0.5342
2 | 0.2214 | 0.02825 | -0.0205 | 7.8372
2.5 | 0.3457 | 0.02855 | -0.0333 | 12.1086
3 | 0.4579 | 0.02812 | -0.0416 | 16.2838
3.5 | 0.5315 | 0.0273 | -0.041 | 19.4689
4 | 0.5828 | 0.02641 | -0.0358 | 22.0674
4.5 | 0.6196 | 0.02607 | -0.029 | 23.7668
5 | 0.6578 | 0.02566 | -0.0221 | 25.6352
5.5 | 0.6931 | 0.02511 | -0.0143 | 27.6025
6 | 0.7117 | 0.02529 | -0.0053 | 28.1416
6.5 | 0.7293 | 0.02752 | 0.0022 | 26.5007
7 | 0.7577 | 0.03085 | 0.0074 | 24.5608
7.5 | 0.7967 | 0.03472 | 0.0106 | 22.9464
8 | 0.8318 | 0.03934 | 0.0139 | 21.1439
8.5 | 0.861 | 0.04439 | 0.0173 | 19.3963
9 | 0.8636 | 0.05071 | 0.0228 | 17.0302
9.5 | 0.849 | 0.05822 | 0.0281 | 14.5826
10 | 0.8075 | 0.0668 | 0.0328 | 12.0883
10.5 | 0.7573 | 0.07637 | 0.0346 | 9.9162
11.5 | 0.5311 | 0.1308 | -0.0071 | 4.0604
12 | 0.5375 | 0.13796 | -0.0085 | 3.8961
12.5 | 0.5587 | 0.14653 | -0.0095 | 3.8129
13 | 0.5659 | 0.15305 | -0.0108 | 3.6975
13.5 | 0.5883 | 0.16167 | -0.0117 | 3.6389
14 | 0.6036 | 0.16908 | -0.013 | 3.5699

## 5. Re 50k Mach 0.25 (1)
BIGFOIL.COM POLAR EXPORT
raf30
RAF 30 |  |  |  | Cl Max: | 1.008 | at alpha= | 12.5 | deg
JavaFoil+Calcfoil stall+Eppler ext transition |  |  |  | L/D Max: | 25.422 | at alpha= | 4 | deg
Re: | 50000 |  |  | Cd Min: | 0.01649 | at alpha= | 0 | deg
Mach: | 0.25 |  |  | Cl=0 at alpha= | 0 | deg
|  |  |  | @ Cl=0.1, Cd= | 0.016593
|  |  |  | @ Cl=0.4, Cd= | 0.018485
|  |  |  | @ Cl=0.6, Cd= | 0.049569
alpha (deg) | Cl | Cd | Cm | Cl/Cd
-17.5 | -0.702 | 0.31507 | 0.013 | -2.228
-17 | -0.759 | 0.2867 | 0.013 | -2.649
-16.5 | -0.812 | 0.24608 | 0.013 | -3.3
-16 | -0.86 | 0.22773 | 0.013 | -3.774
-15.5 | -0.901 | 0.20449 | 0.012 | -4.406
-15 | -0.936 | 0.19061 | 0.012 | -4.912
-14.5 | -0.965 | 0.17308 | 0.012 | -5.573
-14 | -0.986 | 0.16038 | 0.011 | -6.148
-13.5 | -1 | 0.1472 | 0.011 | -6.796
-13 | -1.007 | 0.13413 | 0.011 | -7.511
-12.5 | -1.008 | 0.1269 | 0.01 | -7.941
-12 | -0.993 | 0.11569 | 0.01 | -8.585
-11.5 | -0.972 | 0.10602 | 0.01 | -9.165
-11 | -0.947 | 0.09997 | 0.009 | -9.474
-10.5 | -0.92 | 0.09277 | 0.009 | -9.914
-10 | -0.89 | 0.08438 | 0.008 | -10.547
-9.5 | -0.857 | 0.07821 | 0.008 | -10.962
-9 | -0.823 | 0.07189 | 0.008 | -11.442
-8.5 | -0.786 | 0.06667 | 0.007 | -11.785
-8 | -0.747 | 0.06221 | 0.007 | -12.01
-7.5 | -0.707 | 0.05869 | 0.006 | -12.039
-7 | -0.665 | 0.05467 | 0.006 | -12.159
-6.5 | -0.622 | 0.05106 | 0.006 | -12.173
-6 | -0.577 | 0.04801 | 0.005 | -12.025
-5.5 | -0.532 | 0.04508 | 0.005 | -11.802
-5 | -0.486 | 0.0427 | 0.004 | -11.379
-4.5 | -0.439 | 0.0405 | 0.004 | -10.841
-4 | -0.482 | 0.01921 | 0.008 | -25.083
-3.5 | -0.423 | 0.01877 | 0.007 | -22.513
-3 | -0.363 | 0.01828 | 0.006 | -19.868
-2.5 | -0.302 | 0.01727 | 0.005 | -17.471
-2 | -0.242 | 0.01698 | 0.004 | -14.264
-1.5 | -0.182 | 0.01681 | 0.003 | -10.838
-1 | -0.121 | 0.0167 | 0.002 | -7.276
-0.5 | -0.061 | 0.0166 | 0.001 | -3.661
0 | 0 | 0.01649 | 0 | 0
0.5 | 0.061 | 0.01653 | -0.001 | 3.712
1 | 0.123 | 0.01663 | -0.002 | 7.377
1.5 | 0.184 | 0.01674 | -0.003 | 10.989
2 | 0.242 | 0.01698 | -0.004 | 14.264
2.5 | 0.302 | 0.01727 | -0.005 | 17.471
3 | 0.367 | 0.01821 | -0.006 | 20.127
3.5 | 0.427 | 0.01871 | -0.007 | 22.813
4 | 0.487 | 0.01914 | -0.008 | 25.422
4.5 | 0.439 | 0.0405 | -0.004 | 10.841
5 | 0.486 | 0.0427 | -0.004 | 11.379
5.5 | 0.532 | 0.04508 | -0.005 | 11.802
6 | 0.577 | 0.04801 | -0.005 | 12.025
6.5 | 0.622 | 0.05106 | -0.006 | 12.173
7 | 0.665 | 0.05467 | -0.006 | 12.159
7.5 | 0.707 | 0.05869 | -0.006 | 12.039
8 | 0.747 | 0.06221 | -0.007 | 12.01
8.5 | 0.786 | 0.06667 | -0.007 | 11.785
9 | 0.823 | 0.07189 | -0.008 | 11.442
9.5 | 0.857 | 0.07821 | -0.008 | 10.962
10 | 0.89 | 0.08438 | -0.008 | 10.547
10.5 | 0.92 | 0.09277 | -0.009 | 9.914
11 | 0.947 | 0.09997 | -0.009 | 9.474
11.5 | 0.972 | 0.10602 | -0.009 | 9.165
12 | 0.993 | 0.11569 | -0.01 | 8.585
12.5 | 1.008 | 0.1269 | -0.01 | 7.941
13 | 1.007 | 0.13413 | -0.01 | 7.511
13.5 | 1 | 0.1472 | -0.011 | 6.796
14 | 0.986 | 0.16038 | -0.011 | 6.148
14.5 | 0.965 | 0.17308 | -0.011 | 5.573
15 | 0.936 | 0.19061 | -0.012 | 4.912
15.5 | 0.901 | 0.20449 | -0.012 | 4.406
16 | 0.86 | 0.22773 | -0.012 | 3.774
16.5 | 0.812 | 0.24608 | -0.013 | 3.3
17 | 0.759 | 0.2867 | -0.013 | 2.649
17.5 | 0.702 | 0.31507 | -0.013 | 2.228

## 6. Re 50k Mach 0.25 (2)
BIGFOIL.COM POLAR EXPORT
raf30
RAF 30 |  |  |  | Cl Max: | 0.8501 | at alpha= | 8.5 | deg
XFOIL ncrit=9 |  |  |  | L/D Max: | 27.2809 | at alpha= | 5.5 | deg
Re: | 50000 |  |  | Cd Min: | 0.16571 | at alpha= | 13.5 | deg
Mach: | 0.25 |  |  | Cl=0 at alpha= | 0.71254 | deg
|  |  |  | @ Cl=0.1, Cd= | 0.027928
|  |  |  | @ Cl=0.4, Cd= | 0.028842
|  |  |  | @ Cl=0.6, Cd= | 0.16571
alpha (deg) | Cl | Cd | Cm | Cl/Cd
-13.5 | -0.5913 | 0.16523 | 0.0118 | -3.5786
-13 | -0.5711 | 0.1569 | 0.0106 | -3.6399
-12.5 | -0.5583 | 0.14965 | 0.0094 | -3.7307
-12 | -0.532 | 0.14039 | 0.0084 | -3.7894
-11.5 | -0.5236 | 0.13314 | 0.0069 | -3.9327
-10.5 | -0.6174 | 0.09726 | -0.0191 | -6.3479
-10 | -0.7502 | 0.07244 | -0.0367 | -10.3562
-9.5 | -0.7967 | 0.06369 | -0.034 | -12.509
-9 | -0.8317 | 0.05577 | -0.0292 | -14.913
-8.5 | -0.8501 | 0.04881 | -0.0232 | -17.4165
-8 | -0.8304 | 0.04319 | -0.0191 | -19.2267
-7.5 | -0.8088 | 0.03772 | -0.0144 | -21.4422
-7 | -0.7739 | 0.03354 | -0.0106 | -23.0739
-6.5 | -0.7383 | 0.02974 | -0.0064 | -24.8252
-6 | -0.717 | 0.02685 | 0.0006 | -26.7039
-5.5 | -0.7004 | 0.02568 | 0.0095 | -27.2741
-5 | -0.672 | 0.02613 | 0.0188 | -25.7176
-4.5 | -0.6349 | 0.02649 | 0.0265 | -23.9675
-4 | -0.597 | 0.02688 | 0.0337 | -22.2098
-3.5 | -0.5593 | 0.02728 | 0.0408 | -20.5022
-3 | -0.4855 | 0.02851 | 0.043 | -17.0291
-2.5 | -0.4024 | 0.02884 | 0.0404 | -13.9528
-2 | -0.268 | 0.02896 | 0.0272 | -9.2541
-1.5 | -0.1543 | 0.02837 | 0.015 | -5.4388
-1 | -0.0402 | 0.02746 | 0.0008 | -1.4639
-0.5 | 0.0295 | 0.02675 | -0.0078 | 1.1028
0 | 0 | 0.02687 | 0 | 0
0.5 | -0.0295 | 0.02675 | 0.0078 | -1.1028
1 | 0.0399 | 0.02745 | -0.0007 | 1.4536
1.5 | 0.1542 | 0.02836 | -0.015 | 5.4372
2 | 0.2679 | 0.02896 | -0.0272 | 9.2507
2.5 | 0.4024 | 0.02884 | -0.0404 | 13.9528
3 | 0.4854 | 0.0285 | -0.043 | 17.0316
3.5 | 0.5594 | 0.02727 | -0.0408 | 20.5134
4 | 0.5968 | 0.02688 | -0.0337 | 22.2024
4.5 | 0.6348 | 0.0265 | -0.0264 | 23.9547
5 | 0.6719 | 0.02612 | -0.0187 | 25.7236
5.5 | 0.7003 | 0.02567 | -0.0095 | 27.2809
6 | 0.717 | 0.02685 | -0.0006 | 26.7039
6.5 | 0.7382 | 0.02974 | 0.0064 | 24.8218
7 | 0.7738 | 0.03355 | 0.0107 | 23.0641
7.5 | 0.8088 | 0.03772 | 0.0144 | 21.4422
8 | 0.8304 | 0.04319 | 0.0191 | 19.2267
8.5 | 0.8501 | 0.04881 | 0.0232 | 17.4165
9 | 0.8322 | 0.05576 | 0.0292 | 14.9247
9.5 | 0.7966 | 0.06372 | 0.034 | 12.5016
10 | 0.751 | 0.07245 | 0.0366 | 10.3658
10.5 | 0.6367 | 0.09419 | 0.0223 | 6.7597
11 | 0.5547 | 0.11924 | 0.0033 | 4.652
11.5 | 0.5245 | 0.13318 | -0.0071 | 3.9383
12 | 0.5329 | 0.14042 | -0.0085 | 3.795
12.5 | 0.5601 | 0.14981 | -0.0095 | 3.7387
13 | 0.57 | 0.15664 | -0.0109 | 3.6389
13.5 | 0.5942 | 0.16571 | -0.0119 | 3.5858

## 7. Re 50k Mach 0.50 (1)
BIGFOIL.COM POLAR EXPORT
raf30
RAF 30 |  |  |  | Cl Max: | 1.077 | at alpha= | 20 | deg
JavaFoil+Calcfoil stall+Eppler ext transition |  |  |  | L/D Max: | 23.319 | at alpha= | 3.5 | deg
Re: | 50000 |  |  | Cd Min: | 0.01738 | at alpha= | 0 | deg
Mach: | 0.5 |  |  | Cl=0 at alpha= | 0 | deg
|  |  |  | @ Cl=0.1, Cd= | 0.017559
|  |  |  | @ Cl=0.4, Cd= | 0.019339
|  |  |  | @ Cl=0.6, Cd= | 0.25765
alpha (deg) | Cl | Cd | Cm | Cl/Cd
-20 | -1.077 | 0.42323 | 0.023 | -2.546
-19.5 | -1.052 | 0.41642 | 0.022 | -2.525
-19 | -1.025 | 0.41388 | 0.021 | -2.477
-18.5 | -1 | 0.40414 | 0.021 | -2.474
-18 | -0.974 | 0.42033 | 0.021 | -2.317
-17.5 | -0.948 | 0.4073 | 0.02 | -2.327
-17 | -0.922 | 0.39938 | 0.019 | -2.308
-16.5 | -0.892 | 0.34378 | 0.017 | -2.594
-16 | -0.864 | 0.33053 | 0.016 | -2.615
-15.5 | -0.839 | 0.3005 | 0.016 | -2.79
-15 | -0.812 | 0.30597 | 0.016 | -2.655
-14.5 | -0.785 | 0.32313 | 0.015 | -2.43
-14 | -0.759 | 0.29028 | 0.015 | -2.616
-13.5 | -0.733 | 0.27621 | 0.014 | -2.654
-13 | -0.705 | 0.28259 | 0.013 | -2.495
-12.5 | -0.677 | 0.26845 | 0.011 | -2.523
-12 | -0.651 | 0.27245 | 0.011 | -2.388
-11.5 | -0.624 | 0.2605 | 0.01 | -2.395
-11 | -0.597 | 0.25737 | 0.01 | -2.321
-10.5 | -0.571 | 0.25442 | 0.009 | -2.243
-10 | -0.544 | 0.19217 | 0.009 | -2.83
-9.5 | -0.517 | 0.1711 | 0.009 | -3.023
-9 | -0.718 | 0.10891 | 0.008 | -6.591
-8.5 | -0.762 | 0.08986 | 0.008 | -8.48
-8 | -0.761 | 0.0793 | 0.007 | -9.595
-7.5 | -0.741 | 0.07033 | 0.007 | -10.539
-7 | -0.711 | 0.06297 | 0.007 | -11.288
-6.5 | -0.673 | 0.05672 | 0.006 | -11.873
-6 | -0.631 | 0.05187 | 0.006 | -12.169
-5.5 | -0.585 | 0.04789 | 0.005 | -12.226
-5 | -0.537 | 0.04473 | 0.005 | -12.012
-4.5 | -0.487 | 0.04203 | 0.004 | -11.589
-4 | -0.436 | 0.03978 | 0.004 | -10.95
-3.5 | -0.47 | 0.02014 | 0.007 | -23.319
-3 | -0.405 | 0.01949 | 0.006 | -20.772
-2.5 | -0.332 | 0.01865 | 0.005 | -17.817
-2 | -0.267 | 0.01817 | 0.004 | -14.712
-1.5 | -0.201 | 0.01785 | 0.003 | -11.271
-1 | -0.134 | 0.01762 | 0.002 | -7.627
-0.5 | -0.067 | 0.0175 | 0.001 | -3.843
0 | 0 | 0.01738 | 0 | 0
0.5 | 0.067 | 0.0175 | -0.001 | 3.843
1 | 0.134 | 0.01762 | -0.002 | 7.627
1.5 | 0.201 | 0.01785 | -0.003 | 11.271
2 | 0.267 | 0.01817 | -0.004 | 14.712
2.5 | 0.332 | 0.01865 | -0.005 | 17.817
3 | 0.409 | 0.01943 | -0.006 | 21.054
3.5 | 0.47 | 0.02014 | -0.007 | 23.319
4 | 0.436 | 0.03978 | -0.004 | 10.95
4.5 | 0.487 | 0.04203 | -0.004 | 11.589
5 | 0.537 | 0.04473 | -0.005 | 12.012
5.5 | 0.585 | 0.04789 | -0.005 | 12.226
6 | 0.631 | 0.05187 | -0.006 | 12.169
6.5 | 0.673 | 0.05672 | -0.006 | 11.873
7 | 0.711 | 0.06219 | -0.007 | 11.43
7.5 | 0.741 | 0.06933 | -0.007 | 10.692
8 | 0.761 | 0.07786 | -0.007 | 9.774
8.5 | 0.762 | 0.08986 | -0.008 | 8.48
9 | 0.718 | 0.10891 | -0.008 | 6.591
9.5 | 0.517 | 0.1711 | -0.009 | 3.023
10 | 0.544 | 0.19217 | -0.009 | 2.83
10.5 | 0.571 | 0.25435 | -0.009 | 2.243
11 | 0.597 | 0.25731 | -0.01 | 2.321
11.5 | 0.624 | 0.26041 | -0.01 | 2.396
12 | 0.651 | 0.27245 | -0.011 | 2.388
12.5 | 0.677 | 0.26845 | -0.011 | 2.523
13 | 0.705 | 0.28259 | -0.013 | 2.495
13.5 | 0.733 | 0.27621 | -0.014 | 2.654
14 | 0.759 | 0.29028 | -0.014 | 2.616
14.5 | 0.785 | 0.32313 | -0.015 | 2.43
15 | 0.812 | 0.29147 | -0.015 | 2.787
15.5 | 0.839 | 0.30181 | -0.016 | 2.778
16 | 0.865 | 0.32507 | -0.017 | 2.661
16.5 | 0.892 | 0.33021 | -0.018 | 2.702
17 | 0.922 | 0.39938 | -0.019 | 2.308
17.5 | 0.948 | 0.4073 | -0.02 | 2.327
18 | 0.974 | 0.42033 | -0.02 | 2.317
18.5 | 1 | 0.39737 | -0.021 | 2.518
19 | 1.026 | 0.40703 | -0.022 | 2.521
19.5 | 1.052 | 0.41387 | -0.022 | 2.541
20 | 1.077 | 0.42153 | -0.022 | 2.556

## 8. Re 50k Mach 0.50 (2)
BIGFOIL.COM POLAR EXPORT
raf30
RAF 30 |  |  |  | Cl Max: | 0.8283 | at alpha= | 20 | deg
XFOIL ncrit=9 |  |  |  | L/D Max: | 23.9461 | at alpha= | 5 | deg
Re: | 50000 |  |  | Cd Min: | 0.27281 | at alpha= | 20 | deg
Mach: | 0.5 |  |  | Cl=0 at alpha= | 0 | deg
|  |  |  | @ Cl=0.1, Cd= | 0.031638
|  |  |  | @ Cl=0.4, Cd= | 0.031346
|  |  |  | @ Cl=0.6, Cd= | 0.18349
alpha (deg) | Cl | Cd | Cm | Cl/Cd
-20 | -0.8273 | 0.27233 | 0.0605 | -3.0379
-19.5 | -0.8029 | 0.26292 | 0.0571 | -3.0538
-19 | -0.7886 | 0.25781 | 0.0516 | -3.0588
-18.5 | -0.7616 | 0.24718 | 0.0488 | -3.0812
-18 | -0.7505 | 0.2432 | 0.0433 | -3.0859
-17.5 | -0.7234 | 0.23293 | 0.0406 | -3.1057
-17 | -0.7031 | 0.22464 | 0.0369 | -3.1299
-16.5 | -0.6924 | 0.22074 | 0.0323 | -3.1367
-16 | -0.6632 | 0.20972 | 0.0301 | -3.1623
-15.5 | -0.644 | 0.20193 | 0.0268 | -3.1892
-15 | -0.6415 | 0.19912 | 0.0223 | -3.2217
-14.5 | -0.6168 | 0.1899 | 0.02 | -3.248
-14 | -0.5911 | 0.18049 | 0.0179 | -3.275
-13.5 | -0.5702 | 0.17212 | 0.0155 | -3.3128
-13 | -0.554 | 0.16488 | 0.0131 | -3.36
-12.5 | -0.5466 | 0.15871 | 0.0104 | -3.444
-12 | -0.5308 | 0.1513 | 0.0084 | -3.5083
-11.5 | -0.5084 | 0.14256 | 0.0067 | -3.5662
-11 | -0.5003 | 0.13511 | 0.0042 | -3.7029
-10.5 | -0.5334 | 0.11828 | -0.0105 | -4.5096
-10 | -0.5527 | 0.10655 | -0.0176 | -5.1872
-9.5 | -0.56 | 0.09606 | -0.022 | -5.8297
-9 | -0.5819 | 0.0841 | -0.0281 | -6.9191
-8.5 | -0.622 | 0.07081 | -0.0357 | -8.7841
-8 | -0.6767 | 0.0597 | -0.0394 | -11.335
-7.5 | -0.7334 | 0.05196 | -0.0351 | -14.1147
-7 | -0.7385 | 0.04593 | -0.0297 | -16.0788
-6.5 | -0.7463 | 0.04025 | -0.0229 | -18.5416
-6 | -0.7381 | 0.03561 | -0.0156 | -20.7273
-5.5 | -0.7229 | 0.03193 | -0.0075 | -22.6402
-5 | -0.7114 | 0.02971 | 0.0027 | -23.9448
-4.5 | -0.683 | 0.02982 | 0.0142 | -22.9041
-4 | -0.6482 | 0.02997 | 0.0243 | -21.6283
-3.5 | -0.6195 | 0.02986 | 0.0339 | -20.7468
-3 | -0.5803 | 0.03024 | 0.0424 | -19.1898
-2.5 | -0.5276 | 0.03088 | 0.0486 | -17.0855
-2 | -0.4497 | 0.03136 | 0.0491 | -14.3399
-1.5 | -0.3667 | 0.03136 | 0.0455 | -11.6932
-1 | -0.2479 | 0.03155 | 0.0337 | -7.8574
-0.5 | -0.1204 | 0.03164 | 0.0177 | -3.8053
0 | 0 | 0.03163 | 0 | 0
0.5 | 0.12 | 0.03164 | -0.0176 | 3.7927
1 | 0.2478 | 0.03155 | -0.0337 | 7.8542
1.5 | 0.3669 | 0.03135 | -0.0455 | 11.7033
2 | 0.4499 | 0.03134 | -0.0491 | 14.3555
2.5 | 0.528 | 0.03087 | -0.0487 | 17.104
3 | 0.5801 | 0.03024 | -0.0424 | 19.1832
3.5 | 0.6193 | 0.02986 | -0.0339 | 20.7401
4 | 0.6482 | 0.02997 | -0.0243 | 21.6283
4.5 | 0.6829 | 0.02981 | -0.0142 | 22.9084
5 | 0.7112 | 0.0297 | -0.0027 | 23.9461
5.5 | 0.7228 | 0.03193 | 0.0075 | 22.637
6 | 0.7381 | 0.03562 | 0.0156 | 20.7215
6.5 | 0.7463 | 0.04026 | 0.0229 | 18.537
7 | 0.7384 | 0.04594 | 0.0297 | 16.0731
7.5 | 0.7338 | 0.05196 | 0.0351 | 14.1224
8 | 0.6766 | 0.05973 | 0.0393 | 11.3276
8.5 | 0.6222 | 0.07085 | 0.0356 | 8.7819
9 | 0.5831 | 0.08407 | 0.0281 | 6.9359
9.5 | 0.5603 | 0.09613 | 0.0218 | 5.8286
10 | 0.5536 | 0.10657 | 0.0175 | 5.1947
10.5 | 0.5342 | 0.11832 | 0.0103 | 4.5149
11.5 | 0.5094 | 0.14262 | -0.0069 | 3.5717
12 | 0.5314 | 0.15131 | -0.0086 | 3.512
12.5 | 0.5475 | 0.15877 | -0.0106 | 3.4484
13 | 0.5555 | 0.165 | -0.0132 | 3.3667
13.5 | 0.5713 | 0.17222 | -0.0157 | 3.3173
14 | 0.5919 | 0.18058 | -0.0181 | 3.2778
14.5 | 0.6193 | 0.19042 | -0.0201 | 3.2523
15 | 0.6415 | 0.1989 | -0.0225 | 3.2252
15.5 | 0.6451 | 0.20216 | -0.027 | 3.191
16 | 0.6642 | 0.20994 | -0.0303 | 3.1638
16.5 | 0.6942 | 0.22126 | -0.0324 | 3.1375
17 | 0.7041 | 0.22493 | -0.0372 | 3.1303
17.5 | 0.7251 | 0.23352 | -0.0408 | 3.1051
18 | 0.7517 | 0.24364 | -0.0435 | 3.0853
18.5 | 0.7628 | 0.24767 | -0.0491 | 3.0799
19 | 0.7899 | 0.2584 | -0.0519 | 3.0569
19.5 | 0.8041 | 0.26348 | -0.0574 | 3.0518
20 | 0.8283 | 0.27281 | -0.0609 | 3.0362

## 9. Re 100k Mach 0.00 (1)
BIGFOIL.COM POLAR EXPORT
raf30
RAF 30 |  |  |  | Cl Max: | 1.065 | at alpha= | 14.5 | deg
JavaFoil+Calcfoil stall+Eppler ext transition |  |  |  | L/D Max: | 33.117 | at alpha= | 4.5 | deg
Re: | 100000 |  |  | Cd Min: | 0.01212 | at alpha= | 0 | deg
Mach: | 0 |  |  | Cl=0 at alpha= | 0 | deg
|  |  |  | @ Cl=0.1, Cd= | 0.012193
|  |  |  | @ Cl=0.4, Cd= | 0.014614
|  |  |  | @ Cl=0.6, Cd= | 0.045868
alpha (deg) | Cl | Cd | Cm | Cl/Cd
-19.5 | -0.926 | 0.23946 | 0.015 | -3.867
-19 | -0.95 | 0.22852 | 0.014 | -4.156
-18.5 | -0.972 | 0.20523 | 0.014 | -4.736
-18 | -0.993 | 0.19812 | 0.014 | -5.01
-17.5 | -1.011 | 0.18858 | 0.013 | -5.362
-17 | -1.027 | 0.17846 | 0.013 | -5.758
-16.5 | -1.041 | 0.16583 | 0.013 | -6.278
-16 | -1.052 | 0.15335 | 0.012 | -6.861
-15.5 | -1.06 | 0.14621 | 0.012 | -7.248
-15 | -1.064 | 0.13571 | 0.012 | -7.841
-14.5 | -1.065 | 0.12927 | 0.011 | -8.237
-14 | -1.062 | 0.11943 | 0.011 | -8.889
-13.5 | -1.055 | 0.11401 | 0.011 | -9.25
-13 | -1.044 | 0.10803 | 0.01 | -9.662
-12.5 | -1.029 | 0.09995 | 0.01 | -10.295
-12 | -1.005 | 0.09283 | 0.01 | -10.823
-11.5 | -0.977 | 0.08652 | 0.009 | -11.287
-11 | -0.946 | 0.08237 | 0.009 | -11.487
-10.5 | -0.914 | 0.07744 | 0.009 | -11.805
-10 | -0.881 | 0.07216 | 0.008 | -12.203
-9.5 | -0.845 | 0.06756 | 0.008 | -12.51
-9 | -0.808 | 0.06327 | 0.007 | -12.772
-8.5 | -0.77 | 0.05917 | 0.007 | -13.015
-8 | -0.73 | 0.05532 | 0.007 | -13.203
-7.5 | -0.689 | 0.05216 | 0.006 | -13.218
-7 | -0.648 | 0.04902 | 0.006 | -13.212
-6.5 | -0.605 | 0.04617 | 0.006 | -13.101
-6 | -0.561 | 0.04351 | 0.005 | -12.895
-5.5 | -0.517 | 0.04122 | 0.005 | -12.539
-5 | -0.472 | 0.03907 | 0.004 | -12.073
-4.5 | -0.524 | 0.01604 | 0.008 | -32.66
-4 | -0.467 | 0.01554 | 0.007 | -30.055
-3.5 | -0.41 | 0.01522 | 0.006 | -26.912
-3 | -0.352 | 0.01292 | 0.006 | -27.222
-2.5 | -0.294 | 0.01265 | 0.005 | -23.216
-2 | -0.235 | 0.01253 | 0.004 | -18.771
-1.5 | -0.177 | 0.01237 | 0.003 | -14.27
-1 | -0.118 | 0.01225 | 0.002 | -9.614
-0.5 | -0.059 | 0.01225 | 0.001 | -4.808
0 | 0 | 0.01212 | 0 | 0
0.5 | 0.059 | 0.0122 | -0.001 | 4.872
1 | 0.119 | 0.01219 | -0.002 | 9.744
1.5 | 0.178 | 0.01232 | -0.003 | 14.466
2 | 0.237 | 0.01247 | -0.004 | 19.029
2.5 | 0.296 | 0.01259 | -0.005 | 23.537
3 | 0.355 | 0.01286 | -0.006 | 27.603
3.5 | 0.414 | 0.01516 | -0.006 | 27.274
4 | 0.472 | 0.01548 | -0.007 | 30.466
4.5 | 0.529 | 0.01597 | -0.008 | 33.117
5 | 0.472 | 0.03907 | -0.004 | 12.073
5.5 | 0.517 | 0.04122 | -0.005 | 12.539
6 | 0.561 | 0.04351 | -0.005 | 12.895
6.5 | 0.605 | 0.04617 | -0.006 | 13.101
7 | 0.648 | 0.04902 | -0.006 | 13.212
7.5 | 0.689 | 0.05216 | -0.006 | 13.218
8 | 0.73 | 0.05532 | -0.007 | 13.203
8.5 | 0.77 | 0.05917 | -0.007 | 13.015
9 | 0.808 | 0.06327 | -0.007 | 12.772
9.5 | 0.845 | 0.06756 | -0.008 | 12.51
10 | 0.881 | 0.07216 | -0.008 | 12.203
10.5 | 0.914 | 0.07744 | -0.008 | 11.805
11 | 0.946 | 0.08237 | -0.009 | 11.487
11.5 | 0.977 | 0.08652 | -0.009 | 11.287
12 | 1.005 | 0.09283 | -0.01 | 10.823
12.5 | 1.029 | 0.09995 | -0.01 | 10.295
13 | 1.044 | 0.10803 | -0.01 | 9.662
13.5 | 1.055 | 0.11401 | -0.011 | 9.25
14 | 1.062 | 0.11943 | -0.011 | 8.889
14.5 | 1.065 | 0.12927 | -0.011 | 8.237
15 | 1.064 | 0.13571 | -0.012 | 7.841
15.5 | 1.06 | 0.14621 | -0.012 | 7.248
16 | 1.052 | 0.15335 | -0.012 | 6.861
16.5 | 1.041 | 0.16583 | -0.012 | 6.278
17 | 1.027 | 0.17846 | -0.013 | 5.758
17.5 | 1.011 | 0.18858 | -0.013 | 5.362
18 | 0.993 | 0.19812 | -0.014 | 5.01
18.5 | 0.972 | 0.20523 | -0.014 | 4.736
19 | 0.95 | 0.22852 | -0.014 | 4.156
19.5 | 0.926 | 0.23946 | -0.015 | 3.867

## 10. Re 100k Mach 0.00 (2)
BIGFOIL.COM POLAR EXPORT
raf30
RAF 30 |  |  |  | Cl Max: | 0.949 | at alpha= | 10 | deg
XFOIL ncrit=9 |  |  |  | L/D Max: | 41.7164 | at alpha= | 5 | deg
Re: | 100000 |  |  | Cd Min: | 0.172 | at alpha= | 15 | deg
Mach: | 0 |  |  | Cl=0 at alpha= | 0.00070126 | deg
|  |  |  | @ Cl=0.1, Cd= | 0.018655
|  |  |  | @ Cl=0.4, Cd= | 0.017365
|  |  |  | @ Cl=0.6, Cd= | 0.015882
alpha (deg) | Cl | Cd | Cm | Cl/Cd
-15 | -0.6457 | 0.17176 | 0.0059 | -3.7593
-14.5 | -0.6015 | 0.16205 | 0.0085 | -3.7118
-14 | -0.6382 | 0.15619 | -0.0007 | -4.086
-13.5 | -0.5871 | 0.14761 | 0.0034 | -3.9774
-13 | -0.6094 | 0.13919 | -0.0029 | -4.3782
-12.5 | -0.7952 | 0.08461 | -0.0399 | -9.3984
-12 | -0.8281 | 0.07287 | -0.0433 | -11.3641
-11.5 | -0.8752 | 0.06367 | -0.0432 | -13.7459
-11 | -0.9197 | 0.05696 | -0.0372 | -16.1464
-10.5 | -0.9438 | 0.05048 | -0.0308 | -18.6965
-10 | -0.9488 | 0.04451 | -0.0246 | -21.3166
-9.5 | -0.9379 | 0.03949 | -0.0191 | -23.7503
-9 | -0.9072 | 0.03489 | -0.0162 | -26.0017
-8.5 | -0.8706 | 0.03142 | -0.0132 | -27.7085
-8 | -0.8297 | 0.02818 | -0.0108 | -29.4429
-7.5 | -0.7882 | 0.02573 | -0.0082 | -30.6335
-7 | -0.7515 | 0.02314 | -0.005 | -32.4762
-6.5 | -0.7279 | 0.02055 | 0.0004 | -35.4209
-6 | -0.7153 | 0.0181 | 0.0074 | -39.5193
-5.5 | -0.6946 | 0.01682 | 0.0135 | -41.2961
-5 | -0.6709 | 0.01608 | 0.0193 | -41.7226
-4.5 | -0.6465 | 0.01583 | 0.0253 | -40.8402
-4 | -0.6191 | 0.01585 | 0.0309 | -39.0599
-3.5 | -0.5893 | 0.0159 | 0.0358 | -37.0629
-3 | -0.5589 | 0.01601 | 0.0405 | -34.9094
-2.5 | -0.523 | 0.01629 | 0.044 | -32.1056
-2 | -0.4423 | 0.01711 | 0.0398 | -25.8504
-1.5 | -0.3559 | 0.01763 | 0.0343 | -20.1872
-1 | -0.2578 | 0.01814 | 0.0266 | -14.2117
-0.5 | -0.1422 | 0.0186 | 0.0157 | -7.6452
0 | -0.0002 | 0.01881 | 0 | -0.010633
0.5 | 0.1424 | 0.01859 | -0.0157 | 7.66
1 | 0.2578 | 0.01814 | -0.0266 | 14.2117
1.5 | 0.3558 | 0.01763 | -0.0343 | 20.1815
2 | 0.4425 | 0.01711 | -0.0398 | 25.8621
2.5 | 0.523 | 0.01629 | -0.044 | 32.1056
3 | 0.5588 | 0.01601 | -0.0405 | 34.9032
3.5 | 0.5892 | 0.0159 | -0.0358 | 37.0566
4 | 0.619 | 0.01585 | -0.0309 | 39.0536
4.5 | 0.6464 | 0.01583 | -0.0253 | 40.8339
5 | 0.6708 | 0.01608 | -0.0193 | 41.7164
5.5 | 0.6945 | 0.01681 | -0.0134 | 41.3147
6 | 0.7152 | 0.0181 | -0.0074 | 39.5138
6.5 | 0.7278 | 0.02055 | -0.0004 | 35.4161
7 | 0.7514 | 0.02315 | 0.005 | 32.4579
7.5 | 0.7882 | 0.02573 | 0.0082 | 30.6335
8 | 0.8297 | 0.02818 | 0.0108 | 29.4429
8.5 | 0.8705 | 0.03142 | 0.0132 | 27.7053
9 | 0.9073 | 0.03491 | 0.0162 | 25.9897
9.5 | 0.938 | 0.03952 | 0.019 | 23.7348
10 | 0.949 | 0.04452 | 0.0246 | 21.3163
10.5 | 0.9442 | 0.05047 | 0.0307 | 18.7081
11 | 0.92 | 0.05687 | 0.0372 | 16.1772
11.5 | 0.8754 | 0.06366 | 0.0431 | 13.7512
12 | 0.8271 | 0.07291 | 0.0431 | 11.3441
12.5 | 0.7946 | 0.08467 | 0.0396 | 9.3847
13 | 0.6132 | 0.13919 | 0.0032 | 4.4055
13.5 | 0.5886 | 0.14764 | -0.0035 | 3.9867
14 | 0.6374 | 0.15627 | 0.0002 | 4.0788
14.5 | 0.6027 | 0.16213 | -0.0087 | 3.7174
15 | 0.6493 | 0.172 | -0.0057 | 3.775

## 11. Re 100k Mach 0.10 (1)
BIGFOIL.COM POLAR EXPORT
raf30
RAF 30 |  |  |  | Cl Max: | 1.055 | at alpha= | 14.5 | deg
JavaFoil+Calcfoil stall+Eppler ext transition |  |  |  | L/D Max: | 33.222 | at alpha= | 4.5 | deg
Re: | 100000 |  |  | Cd Min: | 0.01218 | at alpha= | 0.5 | deg
Mach: | 0.1 |  |  | Cl=0 at alpha= | 0 | deg
|  |  |  | @ Cl=0.1, Cd= | 0.012187
|  |  |  | @ Cl=0.4, Cd= | 0.014554
|  |  |  | @ Cl=0.6, Cd= | 0.045927
alpha (deg) | Cl | Cd | Cm | Cl/Cd
-19.5 | -0.879 | 0.25436 | 0.015 | -3.456
-19 | -0.907 | 0.2354 | 0.014 | -3.851
-18.5 | -0.933 | 0.21745 | 0.014 | -4.29
-18 | -0.958 | 0.20327 | 0.014 | -4.711
-17.5 | -0.98 | 0.18859 | 0.013 | -5.197
-17 | -1 | 0.18028 | 0.013 | -5.55
-16.5 | -1.018 | 0.16876 | 0.013 | -6.031
-16 | -1.032 | 0.15947 | 0.012 | -6.474
-15.5 | -1.044 | 0.14971 | 0.012 | -6.971
-15 | -1.051 | 0.14064 | 0.012 | -7.474
-14.5 | -1.055 | 0.13118 | 0.011 | -8.04
-14 | -1.054 | 0.12346 | 0.011 | -8.539
-13.5 | -1.049 | 0.1165 | 0.011 | -9.008
-13 | -1.041 | 0.10824 | 0.01 | -9.614
-12.5 | -1.027 | 0.10091 | 0.01 | -10.182
-12 | -1.004 | 0.0943 | 0.01 | -10.651
-11.5 | -0.977 | 0.08778 | 0.009 | -11.13
-11 | -0.947 | 0.08341 | 0.009 | -11.355
-10.5 | -0.916 | 0.0784 | 0.009 | -11.681
-10 | -0.882 | 0.07209 | 0.008 | -12.241
-9.5 | -0.847 | 0.06751 | 0.008 | -12.553
-9 | -0.811 | 0.06384 | 0.008 | -12.7
-8.5 | -0.773 | 0.05914 | 0.007 | -13.065
-8 | -0.733 | 0.05566 | 0.007 | -13.171
-7.5 | -0.692 | 0.05245 | 0.006 | -13.199
-7 | -0.65 | 0.04921 | 0.006 | -13.216
-6.5 | -0.607 | 0.04637 | 0.006 | -13.1
-6 | -0.564 | 0.04365 | 0.005 | -12.915
-5.5 | -0.519 | 0.04122 | 0.005 | -12.594
-5 | -0.474 | 0.03914 | 0.004 | -12.109
-4.5 | -0.527 | 0.01607 | 0.008 | -32.764
-4 | -0.469 | 0.01567 | 0.007 | -29.955
-3.5 | -0.412 | 0.01523 | 0.006 | -27.032
-3 | -0.354 | 0.01296 | 0.006 | -27.292
-2.5 | -0.295 | 0.01277 | 0.005 | -23.103
-2 | -0.236 | 0.01253 | 0.004 | -18.857
-1.5 | -0.177 | 0.01238 | 0.003 | -14.336
-1 | -0.118 | 0.01225 | 0.002 | -9.663
-0.5 | -0.059 | 0.01223 | 0.001 | -4.84
0 | 0 | 0.01222 | 0 | 0
0.5 | 0.06 | 0.01218 | -0.001 | 4.904
1 | 0.119 | 0.01219 | -0.002 | 9.794
1.5 | 0.179 | 0.01232 | -0.003 | 14.532
2 | 0.239 | 0.01248 | -0.004 | 19.117
2.5 | 0.298 | 0.01271 | -0.005 | 23.425
3 | 0.357 | 0.0129 | -0.006 | 27.674
3.5 | 0.416 | 0.01517 | -0.006 | 27.396
4 | 0.474 | 0.0156 | -0.007 | 30.367
4.5 | 0.532 | 0.016 | -0.008 | 33.222
5 | 0.474 | 0.03914 | -0.004 | 12.109
5.5 | 0.519 | 0.04122 | -0.005 | 12.594
6 | 0.564 | 0.04365 | -0.005 | 12.915
6.5 | 0.607 | 0.04637 | -0.006 | 13.1
7 | 0.65 | 0.04921 | -0.006 | 13.216
7.5 | 0.692 | 0.05245 | -0.006 | 13.199
8 | 0.733 | 0.05566 | -0.007 | 13.171
8.5 | 0.773 | 0.05914 | -0.007 | 13.065
9 | 0.811 | 0.06384 | -0.007 | 12.7
9.5 | 0.847 | 0.06751 | -0.008 | 12.553
10 | 0.882 | 0.07209 | -0.008 | 12.241
10.5 | 0.916 | 0.0784 | -0.009 | 11.681
11 | 0.947 | 0.08341 | -0.009 | 11.355
11.5 | 0.977 | 0.08778 | -0.009 | 11.13
12 | 1.004 | 0.0943 | -0.01 | 10.651
12.5 | 1.027 | 0.10091 | -0.01 | 10.182
13 | 1.041 | 0.10824 | -0.01 | 9.614
13.5 | 1.049 | 0.1165 | -0.011 | 9.008
14 | 1.054 | 0.12346 | -0.011 | 8.539
14.5 | 1.055 | 0.13118 | -0.011 | 8.04
15 | 1.051 | 0.14064 | -0.012 | 7.474
15.5 | 1.044 | 0.14971 | -0.012 | 6.971
16 | 1.032 | 0.15947 | -0.012 | 6.474
16.5 | 1.018 | 0.16876 | -0.012 | 6.031
17 | 1 | 0.18028 | -0.013 | 5.55
17.5 | 0.98 | 0.18859 | -0.013 | 5.197
18 | 0.958 | 0.20327 | -0.014 | 4.711
18.5 | 0.933 | 0.21745 | -0.014 | 4.29
19 | 0.907 | 0.2354 | -0.014 | 3.851
19.5 | 0.879 | 0.25436 | -0.015 | 3.456

## 12. Re 100k Mach 0.10 (2)
BIGFOIL.COM POLAR EXPORT
raf30
RAF 30 |  |  |  | Cl Max: | 0.9443 | at alpha= | 10 | deg
XFOIL ncrit=9 |  |  |  | L/D Max: | 41.013 | at alpha= | 5.5 | deg
Re: | 100000 |  |  | Cd Min: | 0.17286 | at alpha= | 15 | deg
Mach: | 0.1 |  |  | Cl=0 at alpha= | 0.00070225 | deg
|  |  |  | @ Cl=0.1, Cd= | 0.018649
|  |  |  | @ Cl=0.4, Cd= | 0.01744
|  |  |  | @ Cl=0.6, Cd= | 0.015955
alpha (deg) | Cl | Cd | Cm | Cl/Cd
-15 | -0.6465 | 0.17261 | 0.006 | -3.7454
-14.5 | -0.6007 | 0.16268 | 0.0087 | -3.6925
-14 | -0.6379 | 0.15702 | -0.0005 | -4.0625
-13.5 | -0.5857 | 0.14825 | 0.0036 | -3.9508
-13 | -0.6062 | 0.13997 | -0.0025 | -4.3309
-12 | -0.8146 | 0.0748 | -0.043 | -10.8904
-11.5 | -0.8596 | 0.06509 | -0.0441 | -13.2063
-11 | -0.9053 | 0.05804 | -0.0394 | -15.5979
-10.5 | -0.9344 | 0.05165 | -0.0327 | -18.091
-10 | -0.944 | 0.04555 | -0.0264 | -20.7245
-9.5 | -0.9366 | 0.04029 | -0.0206 | -23.2465
-9 | -0.9088 | 0.03558 | -0.0173 | -25.5424
-8.5 | -0.8733 | 0.03196 | -0.0141 | -27.3248
-8 | -0.8336 | 0.02863 | -0.0115 | -29.1163
-7.5 | -0.7915 | 0.02603 | -0.0089 | -30.4072
-7 | -0.7537 | 0.02356 | -0.0057 | -31.9907
-6.5 | -0.7286 | 0.02089 | -0.0005 | -34.8779
-6 | -0.7162 | 0.01836 | 0.0066 | -39.0087
-5.5 | -0.6965 | 0.01698 | 0.0129 | -41.0188
-5 | -0.6734 | 0.01619 | 0.0189 | -41.5936
-4.5 | -0.6494 | 0.01591 | 0.025 | -40.8171
-4 | -0.6227 | 0.01591 | 0.0307 | -39.1389
-3.5 | -0.5924 | 0.01597 | 0.0357 | -37.0946
-3 | -0.562 | 0.01607 | 0.0404 | -34.972
-2.5 | -0.5225 | 0.01639 | 0.0433 | -31.8792
-2 | -0.4417 | 0.01721 | 0.0392 | -25.6653
-1.5 | -0.3548 | 0.01771 | 0.0337 | -20.0339
-1 | -0.256 | 0.01819 | 0.026 | -14.0737
-0.5 | -0.142 | 0.0186 | 0.0155 | -7.6344
0 | -0.0002 | 0.01879 | 0 | -0.010644
0.5 | 0.1422 | 0.01859 | -0.0155 | 7.6493
1 | 0.256 | 0.0182 | -0.026 | 14.0659
1.5 | 0.3547 | 0.0177 | -0.0337 | 20.0395
2 | 0.4419 | 0.0172 | -0.0393 | 25.6919
2.5 | 0.5225 | 0.01639 | -0.0433 | 31.8792
3 | 0.5619 | 0.01607 | -0.0403 | 34.9658
3.5 | 0.5922 | 0.01597 | -0.0356 | 37.082
4 | 0.6225 | 0.01591 | -0.0307 | 39.1263
4.5 | 0.6493 | 0.0159 | -0.0249 | 40.8365
5.5 | 0.6964 | 0.01698 | -0.0129 | 41.013
6 | 0.7162 | 0.01835 | -0.0066 | 39.03
6.5 | 0.7285 | 0.02089 | 0.0005 | 34.8731
7 | 0.7537 | 0.02359 | 0.0057 | 31.95
7.5 | 0.7915 | 0.02603 | 0.0089 | 30.4072
8 | 0.8336 | 0.02863 | 0.0115 | 29.1163
8.5 | 0.8733 | 0.03196 | 0.0141 | 27.3248
9 | 0.9088 | 0.0356 | 0.0173 | 25.5281
9.5 | 0.9367 | 0.04032 | 0.0205 | 23.2316
10 | 0.9443 | 0.04556 | 0.0263 | 20.7265
10.5 | 0.9349 | 0.05163 | 0.0326 | 18.1077
11 | 0.9054 | 0.05796 | 0.0393 | 15.6211
11.5 | 0.8596 | 0.06508 | 0.044 | 13.2084
12 | 0.8132 | 0.07487 | 0.0427 | 10.8615
13 | 0.6095 | 0.13999 | 0.0027 | 4.3539
13.5 | 0.5871 | 0.14829 | -0.0037 | 3.9591
14 | 0.6374 | 0.1571 | 0.0001 | 4.0573
14.5 | 0.6019 | 0.16277 | -0.009 | 3.6979
15 | 0.65 | 0.17286 | -0.0058 | 3.7603

## 13. Re 100k Mach 0.25 (1)
BIGFOIL.COM POLAR EXPORT
raf30
RAF 30 |  |  |  | Cl Max: | 1.008 | at alpha= | 12.5 | deg
JavaFoil+Calcfoil stall+Eppler ext transition |  |  |  | L/D Max: | 33.395 | at alpha= | 4.5 | deg
Re: | 100000 |  |  | Cd Min: | 0.0123 | at alpha= | 0.5 | deg
Mach: | 0.25 |  |  | Cl=0 at alpha= | 0 | deg
|  |  |  | @ Cl=0.1, Cd= | 0.012357
|  |  |  | @ Cl=0.4, Cd= | 0.015258
|  |  |  | @ Cl=0.6, Cd= | 0.045491
alpha (deg) | Cl | Cd | Cm | Cl/Cd
-18 | -0.641 | 0.27785 | 0.014 | -2.305
-17.5 | -0.702 | 0.25603 | 0.014 | -2.743
-17 | -0.76 | 0.22883 | 0.013 | -3.32
-16.5 | -0.812 | 0.21055 | 0.013 | -3.858
-16 | -0.86 | 0.18579 | 0.013 | -4.627
-15.5 | -0.901 | 0.17028 | 0.012 | -5.292
-15 | -0.936 | 0.15972 | 0.012 | -5.862
-14.5 | -0.965 | 0.14994 | 0.012 | -6.434
-14 | -0.986 | 0.13882 | 0.011 | -7.104
-13.5 | -1 | 0.12777 | 0.011 | -7.83
-13 | -1.008 | 0.11706 | 0.011 | -8.607
-12.5 | -1.008 | 0.10894 | 0.01 | -9.25
-12 | -0.993 | 0.10129 | 0.01 | -9.806
-11.5 | -0.972 | 0.09176 | 0.01 | -10.59
-11 | -0.947 | 0.08808 | 0.009 | -10.754
-10.5 | -0.92 | 0.08092 | 0.009 | -11.367
-10 | -0.89 | 0.07494 | 0.008 | -11.876
-9.5 | -0.857 | 0.06996 | 0.008 | -12.257
-9 | -0.823 | 0.06521 | 0.008 | -12.617
-8.5 | -0.786 | 0.06072 | 0.007 | -12.942
-8 | -0.747 | 0.05658 | 0.007 | -13.207
-7.5 | -0.707 | 0.05315 | 0.006 | -13.294
-7 | -0.665 | 0.04985 | 0.006 | -13.339
-6.5 | -0.622 | 0.04687 | 0.006 | -13.266
-6 | -0.577 | 0.04405 | 0.005 | -13.11
-5.5 | -0.532 | 0.04157 | 0.005 | -12.804
-5 | -0.486 | 0.03934 | 0.005 | -12.356
-4.5 | -0.54 | 0.01641 | 0.009 | -32.928
-4 | -0.482 | 0.01593 | 0.008 | -30.258
-3.5 | -0.423 | 0.01552 | 0.007 | -27.239
-3 | -0.363 | 0.01507 | 0.006 | -24.101
-2.5 | -0.303 | 0.0129 | 0.005 | -23.501
-2 | -0.243 | 0.01272 | 0.004 | -19.09
-1.5 | -0.182 | 0.01251 | 0.003 | -14.567
-1 | -0.122 | 0.01244 | 0.002 | -9.77
-0.5 | -0.061 | 0.01236 | 0.001 | -4.921
0 | 0 | 0.01232 | 0 | 0
0.5 | 0.061 | 0.0123 | -0.001 | 4.988
1 | 0.123 | 0.01239 | -0.002 | 9.904
1.5 | 0.184 | 0.01246 | -0.003 | 14.768
2 | 0.245 | 0.01266 | -0.004 | 19.357
2.5 | 0.306 | 0.01284 | -0.005 | 23.831
3 | 0.367 | 0.01501 | -0.006 | 24.423
3.5 | 0.427 | 0.01546 | -0.007 | 27.611
4 | 0.487 | 0.01586 | -0.008 | 30.677
4.5 | 0.546 | 0.01634 | -0.009 | 33.395
5 | 0.486 | 0.03934 | -0.005 | 12.356
5.5 | 0.532 | 0.04157 | -0.005 | 12.804
6 | 0.577 | 0.04405 | -0.005 | 13.11
6.5 | 0.622 | 0.04687 | -0.006 | 13.266
7 | 0.665 | 0.04985 | -0.006 | 13.339
7.5 | 0.707 | 0.05315 | -0.006 | 13.294
8 | 0.747 | 0.05658 | -0.007 | 13.207
8.5 | 0.786 | 0.06072 | -0.007 | 12.942
9 | 0.823 | 0.06521 | -0.008 | 12.617
9.5 | 0.857 | 0.06996 | -0.008 | 12.257
10 | 0.89 | 0.07494 | -0.008 | 11.876
10.5 | 0.92 | 0.08092 | -0.009 | 11.367
11 | 0.947 | 0.08808 | -0.009 | 10.754
11.5 | 0.972 | 0.09176 | -0.009 | 10.59
12 | 0.993 | 0.10129 | -0.01 | 9.806
12.5 | 1.008 | 0.10894 | -0.01 | 9.25
13 | 1.008 | 0.11706 | -0.01 | 8.607
13.5 | 1 | 0.12777 | -0.011 | 7.83
14 | 0.986 | 0.13882 | -0.011 | 7.104
14.5 | 0.965 | 0.14994 | -0.011 | 6.434
15 | 0.936 | 0.15972 | -0.012 | 5.862
15.5 | 0.901 | 0.17028 | -0.012 | 5.292
16 | 0.86 | 0.18579 | -0.013 | 4.627
16.5 | 0.812 | 0.21055 | -0.013 | 3.858
17 | 0.76 | 0.22883 | -0.013 | 3.32
17.5 | 0.702 | 0.25603 | -0.014 | 2.743

## 14. Re 100k Mach 0.25 (2)
BIGFOIL.COM POLAR EXPORT
raf30
RAF 30 |  |  |  | Cl Max: | 0.9199 | at alpha= | 9.5 | deg
XFOIL ncrit=9 |  |  |  | L/D Max: | 40.7117 | at alpha= | 5 | deg
Re: | 100000 |  |  | Cd Min: | 0.1661 | at alpha= | 14.5 | deg
Mach: | 0.25 |  |  | Cl=0 at alpha= | 0.00034294 | deg
|  |  |  | @ Cl=0.1, Cd= | 0.018846
|  |  |  | @ Cl=0.4, Cd= | 0.017863
|  |  |  | @ Cl=0.6, Cd= | 0.1661
alpha (deg) | Cl | Cd | Cm | Cl/Cd
-14.5 | -0.5981 | 0.166 | 0.01 | -3.603
-13.5 | -0.5803 | 0.1516 | 0.0046 | -3.8278
-13 | -0.5919 | 0.14379 | -0.0005 | -4.1164
-12.5 | -0.5688 | 0.13651 | -0.0007 | -4.1667
-12 | -0.5773 | 0.12792 | -0.0048 | -4.513
-11 | -0.8371 | 0.06405 | -0.0462 | -13.0695
-10.5 | -0.8757 | 0.05689 | -0.0426 | -15.3929
-10 | -0.9066 | 0.05076 | -0.0357 | -17.8605
-9.5 | -0.9197 | 0.04493 | -0.029 | -20.4696
-9 | -0.9062 | 0.03952 | -0.0243 | -22.9302
-8.5 | -0.8816 | 0.03521 | -0.0199 | -25.0383
-8 | -0.8537 | 0.03167 | -0.015 | -26.9561
-7.5 | -0.8097 | 0.028 | -0.0126 | -28.9179
-7 | -0.7693 | 0.02516 | -0.0094 | -30.5763
-6.5 | -0.7353 | 0.02266 | -0.0049 | -32.4492
-6 | -0.7191 | 0.01993 | 0.002 | -36.0813
-5.5 | -0.706 | 0.01797 | 0.0095 | -39.2877
-5 | -0.6865 | 0.01686 | 0.0163 | -40.7177
-4.5 | -0.6644 | 0.01635 | 0.0229 | -40.6361
-4 | -0.6393 | 0.0163 | 0.0293 | -39.2209
-3.5 | -0.6099 | 0.01636 | 0.0348 | -37.28
-3 | -0.5789 | 0.01644 | 0.0398 | -35.2129
-2.5 | -0.5215 | 0.01689 | 0.0397 | -30.8763
-2 | -0.4364 | 0.0177 | 0.0357 | -24.6554
-1.5 | -0.3532 | 0.01807 | 0.0313 | -19.5462
-1 | -0.2599 | 0.01845 | 0.0253 | -14.0867
-0.5 | -0.1456 | 0.01879 | 0.0154 | -7.7488
0 | -0.0001 | 0.01897 | 0 | -0.0052715
0.5 | 0.1457 | 0.01879 | -0.0154 | 7.7541
1 | 0.2599 | 0.01845 | -0.0253 | 14.0867
1.5 | 0.3532 | 0.01807 | -0.0313 | 19.5462
2 | 0.4367 | 0.0177 | -0.0357 | 24.6723
2.5 | 0.5216 | 0.01688 | -0.0398 | 30.9005
3 | 0.5789 | 0.01644 | -0.0398 | 35.2129
3.5 | 0.6097 | 0.01635 | -0.0348 | 37.2905
4 | 0.6392 | 0.01629 | -0.0293 | 39.2388
4.5 | 0.6643 | 0.01634 | -0.0229 | 40.6548
5 | 0.6864 | 0.01686 | -0.0163 | 40.7117
5.5 | 0.7059 | 0.01797 | -0.0095 | 39.2821
6 | 0.7192 | 0.01992 | -0.002 | 36.1044
6.5 | 0.7353 | 0.02266 | 0.0049 | 32.4492
7 | 0.7692 | 0.02516 | 0.0094 | 30.5723
7.5 | 0.8097 | 0.028 | 0.0126 | 28.9179
8 | 0.8534 | 0.03166 | 0.015 | 26.9551
8.5 | 0.8816 | 0.03521 | 0.0199 | 25.0383
9 | 0.9058 | 0.03957 | 0.0244 | 22.8911
9.5 | 0.9199 | 0.04497 | 0.0289 | 20.4559
10 | 0.9071 | 0.05077 | 0.0356 | 17.8669
10.5 | 0.8769 | 0.05692 | 0.0424 | 15.4058
11 | 0.8378 | 0.06404 | 0.0461 | 13.0824
11.5 | 0.799 | 0.07352 | 0.0449 | 10.8678
12 | 0.659 | 0.10348 | 0.023 | 6.3684
12.5 | 0.5699 | 0.13654 | 0.0005 | 4.1739
13 | 0.5934 | 0.14385 | 0.0004 | 4.1251
13.5 | 0.5813 | 0.15166 | -0.0048 | 3.8329
14.5 | 0.5994 | 0.1661 | -0.0102 | 3.6087

## 15. Re 100k Mach 0.50 (1)
BIGFOIL.COM POLAR EXPORT
raf30
RAF 30 |  |  |  | Cl Max: | 1.078 | at alpha= | 20 | deg
JavaFoil+Calcfoil stall+Eppler ext transition |  |  |  | L/D Max: | 28.517 | at alpha= | 3.5 | deg
Re: | 100000 |  |  | Cd Min: | 0.01287 | at alpha= | 0.5 | deg
Mach: | 0.5 |  |  | Cl=0 at alpha= | 0 | deg
|  |  |  | @ Cl=0.1, Cd= | 0.012961
|  |  |  | @ Cl=0.4, Cd= | 0.015769
|  |  |  | @ Cl=0.6, Cd= | 0.20596
alpha (deg) | Cl | Cd | Cm | Cl/Cd
-20 | -1.078 | 0.32546 | 0.023 | -3.311
-19.5 | -1.052 | 0.32386 | 0.022 | -3.248
-19 | -1.026 | 0.3394 | 0.022 | -3.022
-18.5 | -1 | 0.32403 | 0.021 | -3.086
-18 | -0.974 | 0.31962 | 0.021 | -3.048
-17.5 | -0.948 | 0.31406 | 0.02 | -3.019
-17 | -0.922 | 0.31087 | 0.019 | -2.965
-16.5 | -0.893 | 0.27827 | 0.018 | -3.209
-16 | -0.865 | 0.26409 | 0.017 | -3.274
-15.5 | -0.839 | 0.2485 | 0.016 | -3.375
-15 | -0.812 | 0.2362 | 0.016 | -3.439
-14.5 | -0.785 | 0.25099 | 0.015 | -3.129
-14 | -0.759 | 0.22075 | 0.015 | -3.44
-13.5 | -0.733 | 0.22091 | 0.014 | -3.318
-13 | -0.706 | 0.21788 | 0.013 | -3.238
-12.5 | -0.677 | 0.20879 | 0.011 | -3.244
-12 | -0.651 | 0.20358 | 0.011 | -3.196
-11.5 | -0.624 | 0.20879 | 0.01 | -2.988
-11 | -0.597 | 0.20563 | 0.01 | -2.905
-10.5 | -0.571 | 0.20265 | 0.01 | -2.816
-10 | -0.544 | 0.15853 | 0.009 | -3.431
-9.5 | -0.517 | 0.13456 | 0.009 | -3.843
-9 | -0.718 | 0.09191 | 0.008 | -7.81
-8.5 | -0.762 | 0.07846 | 0.008 | -9.713
-8 | -0.761 | 0.06861 | 0.007 | -11.091
-7.5 | -0.741 | 0.06131 | 0.007 | -12.091
-7 | -0.711 | 0.05579 | 0.007 | -12.743
-6.5 | -0.674 | 0.05066 | 0.006 | -13.295
-6 | -0.631 | 0.04692 | 0.006 | -13.457
-5.5 | -0.586 | 0.04367 | 0.005 | -13.41
-5 | -0.537 | 0.04093 | 0.005 | -13.131
-4.5 | -0.487 | 0.03854 | 0.005 | -12.643
-4 | -0.436 | 0.0366 | 0.004 | -11.907
-3.5 | -0.471 | 0.01675 | 0.007 | -28.119
-3 | -0.405 | 0.01615 | 0.006 | -25.079
-2.5 | -0.338 | 0.01377 | 0.005 | -24.577
-2 | -0.271 | 0.01345 | 0.004 | -20.161
-1.5 | -0.204 | 0.01321 | 0.003 | -15.416
-1 | -0.136 | 0.01312 | 0.002 | -10.35
-0.5 | -0.068 | 0.01293 | 0.001 | -5.255
0 | 0 | 0.01295 | 0 | 0
0.5 | 0.069 | 0.01287 | -0.001 | 5.329
1 | 0.137 | 0.01307 | -0.002 | 10.496
1.5 | 0.206 | 0.01315 | -0.003 | 15.635
2 | 0.274 | 0.01339 | -0.004 | 20.451
2.5 | 0.342 | 0.0137 | -0.005 | 24.934
3 | 0.409 | 0.01609 | -0.006 | 25.427
3.5 | 0.476 | 0.01668 | -0.007 | 28.517
4 | 0.436 | 0.0366 | -0.004 | 11.907
4.5 | 0.487 | 0.03854 | -0.005 | 12.643
5 | 0.537 | 0.04093 | -0.005 | 13.131
5.5 | 0.586 | 0.04367 | -0.005 | 13.41
6 | 0.631 | 0.04692 | -0.006 | 13.457
6.5 | 0.674 | 0.05066 | -0.006 | 13.295
7 | 0.711 | 0.05522 | -0.007 | 12.875
7.5 | 0.741 | 0.06119 | -0.007 | 12.116
8 | 0.761 | 0.06816 | -0.007 | 11.165
8.5 | 0.762 | 0.07846 | -0.008 | 9.713
9 | 0.718 | 0.09191 | -0.008 | 7.81
9.5 | 0.517 | 0.13456 | -0.009 | 3.843
10 | 0.544 | 0.15853 | -0.009 | 3.431
10.5 | 0.571 | 0.20262 | -0.009 | 2.816
11 | 0.597 | 0.20561 | -0.01 | 2.905
11.5 | 0.624 | 0.20873 | -0.01 | 2.989
12 | 0.651 | 0.20358 | -0.011 | 3.196
12.5 | 0.677 | 0.20879 | -0.011 | 3.244
13 | 0.706 | 0.21788 | -0.013 | 3.238
13.5 | 0.733 | 0.22091 | -0.014 | 3.318
14 | 0.759 | 0.22075 | -0.014 | 3.44
14.5 | 0.785 | 0.25099 | -0.015 | 3.129
15 | 0.812 | 0.23722 | -0.016 | 3.424
15.5 | 0.839 | 0.2409 | -0.016 | 3.481
16 | 0.865 | 0.2502 | -0.017 | 3.458
16.5 | 0.893 | 0.26842 | -0.018 | 3.328
17 | 0.922 | 0.31087 | -0.019 | 2.965
17.5 | 0.948 | 0.31406 | -0.02 | 3.019
18 | 0.974 | 0.31962 | -0.02 | 3.048
18.5 | 1.001 | 0.3056 | -0.021 | 3.274
19 | 1.027 | 0.32483 | -0.022 | 3.16
19.5 | 1.052 | 0.32191 | -0.022 | 3.267
20 | 1.078 | 0.32419 | -0.023 | 3.324

## 16. Re 100k Mach 0.50 (2)
BIGFOIL.COM POLAR EXPORT
raf30
RAF 30 |  |  |  | Cl Max: | 0.8161 | at alpha= | 20 | deg
XFOIL ncrit=9 |  |  |  | L/D Max: | 38.0746 | at alpha= | 4 | deg
Re: | 100000 |  |  | Cd Min: | 0.26513 | at alpha= | 20 | deg
Mach: | 0.5 |  |  | Cl=0 at alpha= | -0.00042409 | deg
|  |  |  | @ Cl=0.1, Cd= | 0.019873
|  |  |  | @ Cl=0.4, Cd= | 0.01948
|  |  |  | @ Cl=0.6, Cd= | 0.17313
alpha (deg) | Cl | Cd | Cm | Cl/Cd
-20 | -0.8148 | 0.26447 | 0.0588 | -3.0809
-19.5 | -0.7983 | 0.25832 | 0.053 | -3.0904
-18.5 | -0.7546 | 0.24118 | 0.0455 | -3.1288
-18 | -0.7465 | 0.23742 | 0.0384 | -3.1442
-17.5 | -0.7199 | 0.22602 | 0.0359 | -3.1851
-17 | -0.6977 | 0.21829 | 0.0327 | -3.1962
-16 | -0.6597 | 0.20233 | 0.0251 | -3.2605
-15.5 | -0.6605 | 0.19856 | 0.0182 | -3.3265
-15 | -0.625 | 0.187 | 0.0178 | -3.3422
-14.5 | -0.6258 | 0.18221 | 0.0117 | -3.4345
-14 | -0.5941 | 0.17157 | 0.0108 | -3.4627
-13.5 | -0.605 | 0.16737 | 0.0046 | -3.6147
-13 | -0.5656 | 0.15618 | 0.0046 | -3.6215
-12.5 | -0.5743 | 0.15033 | -0.0006 | -3.8203
-12 | -0.5418 | 0.14067 | -0.0009 | -3.8516
-11.5 | -0.5713 | 0.12231 | -0.014 | -4.6709
-11 | -0.5633 | 0.11286 | -0.0167 | -4.9911
-10.5 | -0.5715 | 0.10179 | -0.0218 | -5.6145
-10 | -0.591 | 0.08899 | -0.0285 | -6.6412
-9.5 | -0.6375 | 0.07216 | -0.0396 | -8.8345
-9 | -0.6993 | 0.05789 | -0.0489 | -12.0798
-8.5 | -0.744 | 0.04908 | -0.05 | -15.1589
-8 | -0.7787 | 0.04292 | -0.0451 | -18.1431
-7.5 | -0.8008 | 0.038 | -0.0366 | -21.0737
-7 | -0.8044 | 0.03346 | -0.0283 | -24.0406
-6.5 | -0.7811 | 0.02954 | -0.0218 | -26.4421
-6 | -0.7497 | 0.0261 | -0.0155 | -28.7241
-5.5 | -0.7293 | 0.02336 | -0.0075 | -31.22
-5 | -0.7231 | 0.02104 | 0.0024 | -34.3679
-4.5 | -0.7183 | 0.01947 | 0.0125 | -36.8927
-4 | -0.7042 | 0.0185 | 0.0213 | -38.0649
-3.5 | -0.6839 | 0.01823 | 0.0298 | -37.5151
-3 | -0.6178 | 0.01848 | 0.0306 | -33.4307
-2.5 | -0.5238 | 0.01886 | 0.0266 | -27.7731
-2 | -0.4325 | 0.01937 | 0.0239 | -22.3283
-1.5 | -0.3382 | 0.0197 | 0.0204 | -17.1675
-1 | -0.2403 | 0.01986 | 0.0161 | -12.0997
-0.5 | -0.1178 | 0.01986 | 0.0076 | -5.9315
0 | 0.0001 | 0.01995 | 0 | 0.0050125
0.5 | 0.1173 | 0.01986 | -0.0075 | 5.9063
1 | 0.2403 | 0.01986 | -0.0161 | 12.0997
1.5 | 0.3381 | 0.01969 | -0.0204 | 17.1712
2 | 0.4325 | 0.01937 | -0.0239 | 22.3283
2.5 | 0.5239 | 0.01885 | -0.0266 | 27.7931
3 | 0.6178 | 0.01848 | -0.0306 | 33.4307
3.5 | 0.6838 | 0.01823 | -0.0298 | 37.5096
4 | 0.704 | 0.01849 | -0.0213 | 38.0746
4.5 | 0.7181 | 0.01947 | -0.0124 | 36.8824
5 | 0.723 | 0.02104 | -0.0024 | 34.3631
5.5 | 0.7292 | 0.02336 | 0.0076 | 31.2158
6 | 0.7497 | 0.02609 | 0.0155 | 28.7351
6.5 | 0.7811 | 0.02954 | 0.0218 | 26.4421
7 | 0.8041 | 0.03346 | 0.0283 | 24.0317
7.5 | 0.8011 | 0.03799 | 0.0366 | 21.0871
8 | 0.7787 | 0.04293 | 0.045 | 18.1388
8.5 | 0.7443 | 0.04909 | 0.05 | 15.1619
9 | 0.6988 | 0.05799 | 0.0487 | 12.0504
9.5 | 0.6383 | 0.07213 | 0.0396 | 8.8493
10 | 0.5915 | 0.08909 | 0.0283 | 6.6394
10.5 | 0.5722 | 0.10182 | 0.0217 | 5.6197
11 | 0.5643 | 0.11289 | 0.0166 | 4.9987
11.5 | 0.5722 | 0.12236 | 0.0139 | 4.6764
12 | 0.5427 | 0.14074 | 0.0007 | 3.856
12.5 | 0.575 | 0.15036 | 0.0004 | 3.8242
13 | 0.5665 | 0.15626 | -0.0048 | 3.6254
13.5 | 0.6055 | 0.16739 | -0.0048 | 3.6173
14 | 0.5957 | 0.17169 | -0.0109 | 3.4696
14.5 | 0.6278 | 0.18247 | -0.0118 | 3.4406
15 | 0.626 | 0.18712 | -0.018 | 3.3454
15.5 | 0.6628 | 0.19907 | -0.0183 | 3.3295
16 | 0.6608 | 0.20253 | -0.0254 | 3.2627
17 | 0.6988 | 0.21854 | -0.0329 | 3.1976
17.5 | 0.7205 | 0.22622 | -0.0363 | 3.185
18 | 0.7485 | 0.23808 | -0.0384 | 3.1439
18.5 | 0.7559 | 0.24161 | -0.0458 | 3.1286
19 | 0.7803 | 0.25025 | -0.0488 | 3.1181
19.5 | 0.7999 | 0.25909 | -0.0532 | 3.0873
20 | 0.8161 | 0.26513 | -0.0592 | 3.0781

## 17. Re 250k Mach 0.00 (1)
BIGFOIL.COM POLAR EXPORT
raf30
RAF 30 |  |  |  | Cl Max: | 1.065 | at alpha= | 14.5 | deg
JavaFoil+Calcfoil stall+Eppler ext transition |  |  |  | L/D Max: | 49.45 | at alpha= | 6 | deg
Re: | 250000 |  |  | Cd Min: | 0.00859 | at alpha= | 0.5 | deg
Mach: | 0 |  |  | Cl=0 at alpha= | 0 | deg
|  |  |  | @ Cl=0.1, Cd= | 0.008631
|  |  |  | @ Cl=0.4, Cd= | 0.011345
|  |  |  | @ Cl=0.6, Cd= | 0.013258
alpha (deg) | Cl | Cd | Cm | Cl/Cd
-19.5 | -0.927 | 0.19874 | 0.015 | -4.664
-19 | -0.951 | 0.19288 | 0.015 | -4.929
-18.5 | -0.973 | 0.18026 | 0.015 | -5.397
-18 | -0.993 | 0.17065 | 0.014 | -5.821
-17.5 | -1.012 | 0.15917 | 0.014 | -6.357
-17 | -1.028 | 0.15169 | 0.013 | -6.776
-16.5 | -1.041 | 0.14291 | 0.013 | -7.287
-16 | -1.052 | 0.13451 | 0.012 | -7.824
-15.5 | -1.06 | 0.12712 | 0.012 | -8.339
-15 | -1.064 | 0.11967 | 0.012 | -8.894
-14.5 | -1.065 | 0.11299 | 0.011 | -9.426
-14 | -1.062 | 0.10591 | 0.011 | -10.027
-13.5 | -1.055 | 0.1003 | 0.011 | -10.516
-13 | -1.044 | 0.09425 | 0.01 | -11.078
-12.5 | -1.029 | 0.08825 | 0.01 | -11.664
-12 | -1.005 | 0.0831 | 0.01 | -12.094
-11.5 | -0.977 | 0.07786 | 0.009 | -12.548
-11 | -0.946 | 0.07388 | 0.009 | -12.81
-10.5 | -0.915 | 0.06961 | 0.009 | -13.138
-10 | -0.881 | 0.06516 | 0.008 | -13.519
-9.5 | -0.846 | 0.06114 | 0.008 | -13.831
-9 | -0.808 | 0.05773 | 0.008 | -14.005
-8.5 | -0.77 | 0.05385 | 0.007 | -14.308
-8 | -0.731 | 0.05056 | 0.007 | -14.454
-7.5 | -0.69 | 0.04785 | 0.007 | -14.421
-7 | -0.648 | 0.04501 | 0.006 | -14.4
-6.5 | -0.605 | 0.04246 | 0.006 | -14.256
-6 | -0.691 | 0.01419 | 0.011 | -48.695
-5.5 | -0.636 | 0.01372 | 0.01 | -46.363
-5 | -0.581 | 0.0132 | 0.009 | -43.978
-4.5 | -0.524 | 0.01285 | 0.008 | -40.793
-4 | -0.467 | 0.01242 | 0.007 | -37.634
-3.5 | -0.41 | 0.0121 | 0.006 | -33.864
-3 | -0.352 | 0.00916 | 0.006 | -38.422
-2.5 | -0.294 | 0.00906 | 0.005 | -32.418
-2 | -0.235 | 0.00886 | 0.004 | -26.562
-1.5 | -0.177 | 0.00874 | 0.003 | -20.214
-1 | -0.118 | 0.0087 | 0.002 | -13.548
-0.5 | -0.059 | 0.00864 | 0.001 | -6.821
0 | 0 | 0.00865 | 0 | 0
0.5 | 0.059 | 0.00859 | -0.001 | 6.914
1 | 0.119 | 0.00865 | -0.002 | 13.734
1.5 | 0.178 | 0.00869 | -0.003 | 20.494
2 | 0.237 | 0.00881 | -0.004 | 26.935
2.5 | 0.296 | 0.00901 | -0.005 | 32.88
3 | 0.355 | 0.00911 | -0.006 | 38.974
3.5 | 0.414 | 0.01204 | -0.006 | 34.334
4 | 0.472 | 0.01235 | -0.007 | 38.165
4.5 | 0.529 | 0.01278 | -0.008 | 41.382
5 | 0.586 | 0.01313 | -0.009 | 44.625
5.5 | 0.642 | 0.01364 | -0.01 | 47.062
6 | 0.698 | 0.01411 | -0.011 | 49.45
6.5 | 0.605 | 0.04246 | -0.006 | 14.256
7 | 0.648 | 0.04501 | -0.006 | 14.4
7.5 | 0.69 | 0.04785 | -0.006 | 14.421
8 | 0.731 | 0.05056 | -0.007 | 14.454
8.5 | 0.77 | 0.05385 | -0.007 | 14.308
9 | 0.808 | 0.05773 | -0.008 | 14.005
9.5 | 0.846 | 0.06114 | -0.008 | 13.831
10 | 0.881 | 0.06516 | -0.008 | 13.519
10.5 | 0.915 | 0.06961 | -0.009 | 13.138
11 | 0.946 | 0.07388 | -0.009 | 12.81
11.5 | 0.977 | 0.07786 | -0.009 | 12.548
12 | 1.005 | 0.0831 | -0.01 | 12.094
12.5 | 1.029 | 0.08825 | -0.01 | 11.664
13 | 1.044 | 0.09425 | -0.01 | 11.078
13.5 | 1.055 | 0.1003 | -0.011 | 10.516
14 | 1.062 | 0.10591 | -0.011 | 10.027
14.5 | 1.065 | 0.11299 | -0.011 | 9.426
15 | 1.064 | 0.11967 | -0.012 | 8.894
15.5 | 1.06 | 0.12712 | -0.012 | 8.339
16 | 1.052 | 0.13451 | -0.012 | 7.824
16.5 | 1.041 | 0.14291 | -0.013 | 7.287
17 | 1.028 | 0.15169 | -0.013 | 6.776
17.5 | 1.012 | 0.15917 | -0.014 | 6.357
18 | 0.993 | 0.17065 | -0.014 | 5.821
18.5 | 0.973 | 0.18026 | -0.015 | 5.397
19 | 0.951 | 0.19288 | -0.015 | 4.929
19.5 | 0.927 | 0.19874 | -0.015 | 4.664

## 18. Re 250k Mach 0.00 (2)
BIGFOIL.COM POLAR EXPORT
raf30
RAF 30 |  |  |  | Cl Max: | 1.0518 | at alpha= | 12.5 | deg
XFOIL ncrit=9 |  |  |  | L/D Max: | 53.4555 | at alpha= | 5.5 | deg
Re: | 250000 |  |  | Cd Min: | 0.19472 | at alpha= | 17.5 | deg
Mach: | 0 |  |  | Cl=0 at alpha= | 0 | deg
|  |  |  | @ Cl=0.1, Cd= | 0.0092365
|  |  |  | @ Cl=0.4, Cd= | 0.010172
|  |  |  | @ Cl=0.6, Cd= | 0.011651
alpha (deg) | Cl | Cd | Cm | Cl/Cd
-17.5 | -0.6776 | 0.19447 | 0.0218 | -3.4843
-17 | -0.6587 | 0.18916 | 0.0203 | -3.4822
-16.5 | -0.675 | 0.17768 | 0.0094 | -3.799
-16 | -0.6443 | 0.17311 | 0.0121 | -3.7219
-15.5 | -0.6324 | 0.16656 | 0.0094 | -3.7968
-15 | -0.6468 | 0.15382 | 0.0016 | -4.2049
-14 | -0.9589 | 0.06647 | -0.0479 | -14.4261
-13.5 | -0.999 | 0.05785 | -0.0492 | -17.2688
-13 | -1.036 | 0.05111 | -0.0466 | -20.27
-12.5 | -1.0489 | 0.04434 | -0.0431 | -23.6558
-12 | -1.0433 | 0.04086 | -0.0388 | -25.5335
-11.5 | -1.0411 | 0.03752 | -0.0328 | -27.7479
-11 | -1.0282 | 0.034 | -0.0278 | -30.2412
-10.5 | -1.0094 | 0.0317 | -0.0228 | -31.8423
-10 | -0.9732 | 0.02763 | -0.0209 | -35.2226
-9.5 | -0.9395 | 0.02551 | -0.0178 | -36.8287
-9 | -0.9051 | 0.02379 | -0.0144 | -38.0454
-8.5 | -0.8727 | 0.02128 | -0.0109 | -41.0103
-8 | -0.8415 | 0.01983 | -0.0069 | -42.4357
-7.5 | -0.811 | 0.01847 | -0.0025 | -43.909
-7 | -0.7851 | 0.01702 | 0.0026 | -46.1281
-6.5 | -0.7579 | 0.01586 | 0.0077 | -47.7869
-6 | -0.7336 | 0.01471 | 0.0132 | -49.8708
-5.5 | -0.7148 | 0.01337 | 0.0191 | -53.463
-5 | -0.6578 | 0.01233 | 0.0173 | -53.3496
-4.5 | -0.5837 | 0.01147 | 0.0127 | -50.8893
-4 | -0.5117 | 0.01079 | 0.0089 | -47.4235
-3.5 | -0.437 | 0.01035 | 0.005 | -42.2222
-3 | -0.3601 | 0.00998 | 0.001 | -36.0822
-2.5 | -0.2873 | 0.00968 | -0.0021 | -29.6798
-2 | -0.2225 | 0.00948 | -0.0032 | -23.4705
-1.5 | -0.161 | 0.00932 | -0.0035 | -17.2747
-1 | -0.1063 | 0.00924 | -0.0025 | -11.5043
-0.5 | -0.0523 | 0.00921 | -0.0014 | -5.6786
0 | 0 | 0.0092 | 0 | 0
0.5 | 0.0523 | 0.00921 | 0.0014 | 5.6786
1 | 0.1063 | 0.00924 | 0.0025 | 11.5043
1.5 | 0.161 | 0.00932 | 0.0036 | 17.2747
2 | 0.2224 | 0.00948 | 0.0032 | 23.4599
2.5 | 0.2873 | 0.00968 | 0.0021 | 29.6798
3 | 0.3603 | 0.00998 | -0.001 | 36.1022
3.5 | 0.4369 | 0.01035 | -0.005 | 42.2126
4 | 0.5118 | 0.01079 | -0.0089 | 47.4328
4.5 | 0.5838 | 0.01146 | -0.0127 | 50.9424
5 | 0.6577 | 0.01233 | -0.0173 | 53.3414
5.5 | 0.7147 | 0.01337 | -0.0191 | 53.4555
6 | 0.7337 | 0.01469 | -0.0132 | 49.9455
6.5 | 0.7577 | 0.01586 | -0.0076 | 47.7743
7 | 0.785 | 0.01702 | -0.0026 | 46.1222
7.5 | 0.811 | 0.01846 | 0.0025 | 43.9328
8 | 0.8415 | 0.01983 | 0.0069 | 42.4357
8.5 | 0.8727 | 0.02129 | 0.0109 | 40.9911
9 | 0.9053 | 0.02382 | 0.0144 | 38.0059
9.5 | 0.9396 | 0.0255 | 0.0178 | 36.8471
10 | 0.9734 | 0.02763 | 0.0209 | 35.2298
10.5 | 1.0106 | 0.03188 | 0.0225 | 31.7001
11 | 1.0286 | 0.03401 | 0.0277 | 30.244
11.5 | 1.0414 | 0.03753 | 0.0328 | 27.7485
12 | 1.0433 | 0.04093 | 0.0388 | 25.4899
12.5 | 1.0518 | 0.04418 | 0.0428 | 23.8072
13 | 1.0367 | 0.05115 | 0.0465 | 20.2678
13.5 | 1.0018 | 0.05807 | 0.049 | 17.2516
14 | 0.9585 | 0.06661 | 0.0477 | 14.3897
15 | 0.6471 | 0.15417 | -0.0021 | 4.1973
15.5 | 0.6335 | 0.16676 | -0.0098 | 3.7989
16 | 0.6459 | 0.17324 | -0.0124 | 3.7284
16.5 | 0.674 | 0.1775 | -0.0109 | 3.7972
17 | 0.6598 | 0.18951 | -0.0206 | 3.4816
17.5 | 0.6791 | 0.19472 | -0.0221 | 3.4876

## 19. Re 250k Mach 0.10 (1)
BIGFOIL.COM POLAR EXPORT
raf30
RAF 30 |  |  |  | Cl Max: | 1.055 | at alpha= | 14.5 | deg
JavaFoil+Calcfoil stall+Eppler ext transition |  |  |  | L/D Max: | 49.469 | at alpha= | 6 | deg
Re: | 250000 |  |  | Cd Min: | 0.00862 | at alpha= | 0 | deg
Mach: | 0.1 |  |  | Cl=0 at alpha= | 0 | deg
|  |  |  | @ Cl=0.1, Cd= | 0.0086493
|  |  |  | @ Cl=0.4, Cd= | 0.011306
|  |  |  | @ Cl=0.6, Cd= | 0.013333
alpha (deg) | Cl | Cd | Cm | Cl/Cd
-19.5 | -0.88 | 0.20671 | 0.015 | -4.257
-19 | -0.908 | 0.19746 | 0.015 | -4.596
-18.5 | -0.934 | 0.18773 | 0.015 | -4.975
-18 | -0.958 | 0.17097 | 0.014 | -5.605
-17.5 | -0.981 | 0.16256 | 0.014 | -6.034
-17 | -1.001 | 0.15276 | 0.013 | -6.552
-16.5 | -1.018 | 0.14457 | 0.013 | -7.041
-16 | -1.033 | 0.1367 | 0.012 | -7.554
-15.5 | -1.044 | 0.12887 | 0.012 | -8.1
-15 | -1.051 | 0.1213 | 0.012 | -8.667
-14.5 | -1.055 | 0.11469 | 0.012 | -9.198
-14 | -1.054 | 0.1073 | 0.011 | -9.827
-13.5 | -1.05 | 0.10207 | 0.011 | -10.284
-13 | -1.041 | 0.09481 | 0.01 | -10.977
-12.5 | -1.028 | 0.0903 | 0.01 | -11.383
-12 | -1.005 | 0.08333 | 0.01 | -12.055
-11.5 | -0.977 | 0.07806 | 0.009 | -12.519
-11 | -0.947 | 0.07463 | 0.009 | -12.695
-10.5 | -0.916 | 0.06977 | 0.009 | -13.13
-10 | -0.883 | 0.06527 | 0.008 | -13.525
-9.5 | -0.848 | 0.06124 | 0.008 | -13.844
-9 | -0.811 | 0.05769 | 0.008 | -14.061
-8.5 | -0.773 | 0.05395 | 0.007 | -14.328
-8 | -0.733 | 0.05081 | 0.007 | -14.435
-7.5 | -0.693 | 0.04793 | 0.007 | -14.454
-7 | -0.651 | 0.04516 | 0.006 | -14.411
-6.5 | -0.608 | 0.04259 | 0.006 | -14.275
-6 | -0.694 | 0.01425 | 0.011 | -48.715
-5.5 | -0.639 | 0.01375 | 0.01 | -46.488
-5 | -0.583 | 0.01332 | 0.009 | -43.773
-4.5 | -0.527 | 0.01286 | 0.008 | -40.952
-4 | -0.47 | 0.01249 | 0.007 | -37.606
-3.5 | -0.412 | 0.01215 | 0.006 | -33.903
-3 | -0.354 | 0.00925 | 0.006 | -38.252
-2.5 | -0.295 | 0.00911 | 0.005 | -32.402
-2 | -0.237 | 0.00891 | 0.004 | -26.557
-1.5 | -0.178 | 0.00879 | 0.003 | -20.192
-1 | -0.118 | 0.00868 | 0.002 | -13.646
-0.5 | -0.059 | 0.00874 | 0.001 | -6.777
0 | 0 | 0.00862 | 0 | 0
0.5 | 0.06 | 0.00869 | -0.001 | 6.87
1 | 0.119 | 0.00863 | -0.002 | 13.835
1.5 | 0.179 | 0.00875 | -0.003 | 20.474
2 | 0.239 | 0.00886 | -0.004 | 26.93
2.5 | 0.298 | 0.00906 | -0.005 | 32.863
3 | 0.357 | 0.0092 | -0.006 | 38.806
3.5 | 0.416 | 0.01209 | -0.006 | 34.373
4 | 0.474 | 0.01242 | -0.007 | 38.141
4.5 | 0.532 | 0.0128 | -0.008 | 41.543
5 | 0.589 | 0.01325 | -0.009 | 44.422
5.5 | 0.645 | 0.01367 | -0.01 | 47.188
6 | 0.701 | 0.01416 | -0.011 | 49.469
6.5 | 0.608 | 0.04259 | -0.006 | 14.275
7 | 0.651 | 0.04516 | -0.006 | 14.411
7.5 | 0.693 | 0.04793 | -0.006 | 14.454
8 | 0.733 | 0.05081 | -0.007 | 14.435
8.5 | 0.773 | 0.05395 | -0.007 | 14.328
9 | 0.811 | 0.05769 | -0.008 | 14.061
9.5 | 0.848 | 0.06124 | -0.008 | 13.844
10 | 0.883 | 0.06527 | -0.008 | 13.525
10.5 | 0.916 | 0.06977 | -0.009 | 13.13
11 | 0.947 | 0.07463 | -0.009 | 12.695
11.5 | 0.977 | 0.07806 | -0.009 | 12.519
12 | 1.005 | 0.08333 | -0.01 | 12.055
12.5 | 1.028 | 0.0903 | -0.01 | 11.383
13 | 1.041 | 0.09481 | -0.01 | 10.977
13.5 | 1.05 | 0.10207 | -0.011 | 10.284
14 | 1.054 | 0.1073 | -0.011 | 9.827
14.5 | 1.055 | 0.11469 | -0.011 | 9.198
15 | 1.051 | 0.1213 | -0.012 | 8.667
15.5 | 1.044 | 0.12887 | -0.012 | 8.1
16 | 1.033 | 0.1367 | -0.012 | 7.554
16.5 | 1.018 | 0.14457 | -0.013 | 7.041
17 | 1.001 | 0.15276 | -0.013 | 6.552
17.5 | 0.981 | 0.16256 | -0.014 | 6.034
18 | 0.958 | 0.17097 | -0.014 | 5.605
18.5 | 0.934 | 0.18773 | -0.015 | 4.975
19 | 0.908 | 0.19746 | -0.015 | 4.596
19.5 | 0.88 | 0.20671 | -0.015 | 4.257

## 20. Re 250k Mach 0.10 (2)
BIGFOIL.COM POLAR EXPORT
raf30
RAF 30 |  |  |  | Cl Max: | 1.0299 | at alpha= | 11.5 | deg
XFOIL ncrit=9 |  |  |  | L/D Max: | 53.1079 | at alpha= | 5 | deg
Re: | 250000 |  |  | Cd Min: | 0.17873 | at alpha= | -16.5 | deg
Mach: | 0.1 |  |  | Cl=0 at alpha= | 0 | deg
|  |  |  | @ Cl=0.1, Cd= | 0.0092749
|  |  |  | @ Cl=0.4, Cd= | 0.010196
|  |  |  | @ Cl=0.6, Cd= | 0.011714
alpha (deg) | Cl | Cd | Cm | Cl/Cd
-16.5 | -0.6747 | 0.17873 | 0.0098 | -3.775
-16 | -0.6435 | 0.17401 | 0.0125 | -3.6981
-15.5 | -0.6319 | 0.16736 | 0.0097 | -3.7757
-15 | -0.645 | 0.15495 | 0.002 | -4.1626
-14.5 | -0.881 | 0.08237 | -0.0386 | -10.6956
-14 | -0.9372 | 0.06923 | -0.047 | -13.5375
-13.5 | -0.9779 | 0.06007 | -0.0497 | -16.2793
-13 | -1.0145 | 0.05194 | -0.0488 | -19.5322
-12.5 | -1.0256 | 0.0461 | -0.0462 | -22.2473
-12 | -1.0247 | 0.04224 | -0.0422 | -24.259
-11.5 | -1.0295 | 0.03859 | -0.0359 | -26.6779
-11 | -1.0237 | 0.03492 | -0.03 | -29.3156
-10.5 | -1.0077 | 0.03226 | -0.0247 | -31.2368
-10 | -0.975 | 0.02822 | -0.0223 | -34.55
-9.5 | -0.9417 | 0.02596 | -0.0191 | -36.275
-9 | -0.9076 | 0.02412 | -0.0156 | -37.6285
-8.5 | -0.8745 | 0.0216 | -0.0121 | -40.4861
-8 | -0.8435 | 0.02008 | -0.0079 | -42.007
-7.5 | -0.812 | 0.01878 | -0.0035 | -43.2375
-7 | -0.7874 | 0.01719 | 0.0018 | -45.8057
-6.5 | -0.7601 | 0.01603 | 0.007 | -47.4173
-6 | -0.7356 | 0.01492 | 0.0125 | -49.3029
-5.5 | -0.7175 | 0.01354 | 0.0187 | -52.9911
-5 | -0.6596 | 0.01242 | 0.0168 | -53.1079
-4.5 | -0.5852 | 0.01154 | 0.0122 | -50.7106
-3.5 | -0.4389 | 0.01037 | 0.0048 | -42.324
-3 | -0.3598 | 0.01 | 0.0004 | -35.98
-2.5 | -0.2867 | 0.00969 | -0.0026 | -29.5872
-2 | -0.2234 | 0.0095 | -0.0033 | -23.5158
-1.5 | -0.1609 | 0.00935 | -0.0038 | -17.2086
-1 | -0.1069 | 0.00928 | -0.0026 | -11.5194
-0.5 | -0.0527 | 0.00924 | -0.0014 | -5.7035
0 | 0 | 0.00923 | 0 | 0
0.5 | 0.0527 | 0.00924 | 0.0014 | 5.7035
1 | 0.1069 | 0.00928 | 0.0026 | 11.5194
1.5 | 0.1608 | 0.00935 | 0.0038 | 17.1979
2 | 0.2233 | 0.0095 | 0.0033 | 23.5053
2.5 | 0.2867 | 0.00969 | 0.0026 | 29.5872
3.5 | 0.4389 | 0.01037 | -0.0048 | 42.324
4.5 | 0.5853 | 0.01154 | -0.0122 | 50.7192
5 | 0.6596 | 0.01242 | -0.0168 | 53.1079
5.5 | 0.7173 | 0.01354 | -0.0187 | 52.9764
6 | 0.7355 | 0.01491 | -0.0125 | 49.3293
6.5 | 0.76 | 0.01603 | -0.007 | 47.4111
7 | 0.7873 | 0.01719 | -0.0018 | 45.7999
7.5 | 0.8119 | 0.01878 | 0.0036 | 43.2322
8 | 0.8435 | 0.02008 | 0.0079 | 42.007
8.5 | 0.8746 | 0.02161 | 0.012 | 40.472
9 | 0.9078 | 0.02415 | 0.0155 | 37.5901
9.5 | 0.9418 | 0.02596 | 0.019 | 36.2789
10 | 0.9752 | 0.02822 | 0.0223 | 34.5571
10.5 | 1.0089 | 0.03244 | 0.0245 | 31.1005
11 | 1.0242 | 0.03493 | 0.03 | 29.3215
11.5 | 1.0299 | 0.03861 | 0.0359 | 26.6744
12 | 1.0246 | 0.04232 | 0.0422 | 24.2108
12.5 | 1.0293 | 0.04584 | 0.0459 | 22.4542
13 | 1.0156 | 0.05204 | 0.0486 | 19.5158
13.5 | 0.9807 | 0.05972 | 0.0496 | 16.4216
14 | 0.9368 | 0.06947 | 0.0467 | 13.485
14.5 | 0.6221 | 0.15121 | -0.003 | 4.1141
15 | 0.6452 | 0.1553 | -0.0025 | 4.1545
15.5 | 0.6328 | 0.16757 | -0.01 | 3.7763
16 | 0.6451 | 0.17415 | -0.0128 | 3.7043
16.5 | 0.6736 | 0.17855 | -0.0113 | 3.7726

## 21. Re 250k Mach 0.25 (1)
BIGFOIL.COM POLAR EXPORT
raf30
RAF 30 |  |  |  | Cl Max: | 1.008 | at alpha= | 12.5 | deg
JavaFoil+Calcfoil stall+Eppler ext transition |  |  |  | L/D Max: | 49.204 | at alpha= | 6 | deg
Re: | 250000 |  |  | Cd Min: | 0.00868 | at alpha= | 0.5 | deg
Mach: | 0.25 |  |  | Cl=0 at alpha= | 0 | deg
|  |  |  | @ Cl=0.1, Cd= | 0.008724
|  |  |  | @ Cl=0.4, Cd= | 0.01216
|  |  |  | @ Cl=0.6, Cd= | 0.013506
alpha (deg) | Cl | Cd | Cm | Cl/Cd
-18 | -0.641 | 0.21999 | 0.015 | -2.915
-17.5 | -0.703 | 0.20101 | 0.014 | -3.497
-17 | -0.76 | 0.1909 | 0.014 | -3.983
-16.5 | -0.813 | 0.17622 | 0.014 | -4.614
-16 | -0.86 | 0.15536 | 0.013 | -5.537
-15.5 | -0.901 | 0.14614 | 0.013 | -6.169
-15 | -0.936 | 0.13494 | 0.012 | -6.94
-14.5 | -0.965 | 0.12584 | 0.012 | -7.667
-14 | -0.986 | 0.11798 | 0.011 | -8.36
-13.5 | -1.001 | 0.10902 | 0.011 | -9.178
-13 | -1.008 | 0.1026 | 0.011 | -9.822
-12.5 | -1.008 | 0.09471 | 0.01 | -10.643
-12 | -0.993 | 0.0875 | 0.01 | -11.353
-11.5 | -0.972 | 0.08202 | 0.01 | -11.85
-11 | -0.948 | 0.07765 | 0.009 | -12.203
-10.5 | -0.92 | 0.07235 | 0.009 | -12.716
-10 | -0.89 | 0.06718 | 0.009 | -13.253
-9.5 | -0.858 | 0.0626 | 0.008 | -13.7
-9 | -0.823 | 0.05856 | 0.008 | -14.056
-8.5 | -0.786 | 0.05487 | 0.007 | -14.326
-8 | -0.748 | 0.05147 | 0.007 | -14.526
-7.5 | -0.707 | 0.04856 | 0.007 | -14.56
-7 | -0.665 | 0.04563 | 0.006 | -14.582
-6.5 | -0.622 | 0.04289 | 0.006 | -14.509
-6 | -0.711 | 0.01468 | 0.011 | -48.446
-5.5 | -0.655 | 0.01409 | 0.01 | -46.496
-5 | -0.598 | 0.01361 | 0.009 | -43.962
-4.5 | -0.541 | 0.01312 | 0.009 | -41.213
-4 | -0.482 | 0.01277 | 0.008 | -37.731
-3.5 | -0.423 | 0.01236 | 0.007 | -34.223
-3 | -0.363 | 0.01205 | 0.006 | -30.153
-2.5 | -0.303 | 0.0092 | 0.005 | -32.959
-2 | -0.243 | 0.00901 | 0.004 | -26.961
-1.5 | -0.182 | 0.00897 | 0.003 | -20.344
-1 | -0.122 | 0.00879 | 0.002 | -13.834
-0.5 | -0.061 | 0.00873 | 0.001 | -6.971
0 | 0 | 0.00875 | 0 | 0
0.5 | 0.061 | 0.00868 | -0.001 | 7.069
1 | 0.123 | 0.00875 | -0.002 | 14.028
1.5 | 0.184 | 0.00892 | -0.003 | 20.633
2 | 0.245 | 0.00896 | -0.004 | 27.346
2.5 | 0.306 | 0.00915 | -0.005 | 33.436
3 | 0.367 | 0.01199 | -0.006 | 30.572
3.5 | 0.427 | 0.0123 | -0.007 | 34.705
4 | 0.487 | 0.01271 | -0.008 | 38.276
4.5 | 0.546 | 0.01305 | -0.009 | 41.818
5 | 0.604 | 0.01354 | -0.01 | 44.623
5.5 | 0.661 | 0.01401 | -0.01 | 47.206
6 | 0.718 | 0.01459 | -0.011 | 49.204
6.5 | 0.622 | 0.04289 | -0.006 | 14.509
7 | 0.665 | 0.04563 | -0.006 | 14.582
7.5 | 0.707 | 0.04856 | -0.007 | 14.56
8 | 0.748 | 0.05147 | -0.007 | 14.526
8.5 | 0.786 | 0.05487 | -0.007 | 14.326
9 | 0.823 | 0.05856 | -0.008 | 14.056
9.5 | 0.858 | 0.0626 | -0.008 | 13.7
10 | 0.89 | 0.06718 | -0.009 | 13.253
10.5 | 0.92 | 0.07235 | -0.009 | 12.716
11 | 0.948 | 0.07765 | -0.009 | 12.203
11.5 | 0.972 | 0.08202 | -0.01 | 11.85
12 | 0.993 | 0.0875 | -0.01 | 11.353
12.5 | 1.008 | 0.09471 | -0.01 | 10.643
13 | 1.008 | 0.1026 | -0.011 | 9.822
13.5 | 1.001 | 0.10902 | -0.011 | 9.178
14 | 0.986 | 0.11798 | -0.011 | 8.36
14.5 | 0.965 | 0.12584 | -0.012 | 7.667
15 | 0.936 | 0.13494 | -0.012 | 6.94
15.5 | 0.901 | 0.14614 | -0.012 | 6.169
16 | 0.86 | 0.15536 | -0.013 | 5.537
16.5 | 0.813 | 0.17622 | -0.013 | 4.614
17 | 0.76 | 0.1909 | -0.014 | 3.983
17.5 | 0.703 | 0.20101 | -0.014 | 3.497

## 22. Re 250k Mach 0.25 (2)
BIGFOIL.COM POLAR EXPORT
raf30
RAF 30 |  |  |  | Cl Max: | 0.9827 | at alpha= | 10.5 | deg
XFOIL ncrit=9 |  |  |  | L/D Max: | 51.5883 | at alpha= | 5 | deg
Re: | 250000 |  |  | Cd Min: | 0.17158 | at alpha= | 15.5 | deg
Mach: | 0.25 |  |  | Cl=0 at alpha= | 0 | deg
|  |  |  | @ Cl=0.1, Cd= | 0.0094368
|  |  |  | @ Cl=0.4, Cd= | 0.010312
|  |  |  | @ Cl=0.6, Cd= | 0.012022
alpha (deg) | Cl | Cd | Cm | Cl/Cd
-15.5 | -0.6334 | 0.17118 | 0.0104 | -3.7002
-15 | -0.6368 | 0.16066 | 0.0044 | -3.9636
-14.5 | -0.6126 | 0.156 | 0.0047 | -3.9269
-13.5 | -0.7577 | 0.09468 | -0.0276 | -8.0027
-13 | -0.8203 | 0.07561 | -0.0402 | -10.8491
-12.5 | -0.8733 | 0.06191 | -0.0483 | -14.106
-12 | -0.9157 | 0.05221 | -0.0511 | -17.5388
-11.5 | -0.9463 | 0.04523 | -0.0495 | -20.922
-11 | -0.9678 | 0.03994 | -0.0445 | -24.2313
-10.5 | -0.9808 | 0.03624 | -0.0367 | -27.064
-10 | -0.9735 | 0.03189 | -0.0309 | -30.5268
-9.5 | -0.9478 | 0.02878 | -0.0265 | -32.9326
-9 | -0.9181 | 0.02626 | -0.0222 | -34.9619
-8.5 | -0.8845 | 0.02369 | -0.0181 | -37.3364
-8 | -0.8535 | 0.02152 | -0.0137 | -39.6608
-7.5 | -0.8227 | 0.01991 | -0.0087 | -41.3209
-7 | -0.7981 | 0.01818 | -0.0028 | -43.8999
-6.5 | -0.771 | 0.01699 | 0.0029 | -45.3796
-6 | -0.7488 | 0.0158 | 0.0093 | -47.3924
-5.5 | -0.7302 | 0.01459 | 0.0161 | -50.048
-5 | -0.6691 | 0.01297 | 0.0138 | -51.5883
-4.5 | -0.5932 | 0.01193 | 0.0094 | -49.7234
-4 | -0.5193 | 0.0111 | 0.0059 | -46.7838
-3.5 | -0.444 | 0.01054 | 0.0025 | -42.1252
-3 | -0.3667 | 0.01014 | -0.0009 | -36.1637
-2.5 | -0.2923 | 0.00983 | -0.0037 | -29.7355
-2 | -0.2243 | 0.00963 | -0.0048 | -23.2918
-1.5 | -0.165 | 0.00951 | -0.0042 | -17.3502
-1 | -0.1088 | 0.00944 | -0.0029 | -11.5254
-0.5 | -0.0537 | 0.00942 | -0.0016 | -5.7006
0 | 0 | 0.0094 | 0 | 0
0.5 | 0.0537 | 0.00942 | 0.0016 | 5.7006
1 | 0.1088 | 0.00944 | 0.0029 | 11.5254
1.5 | 0.1649 | 0.00951 | 0.0042 | 17.3396
2 | 0.2243 | 0.00963 | 0.0048 | 23.2918
2.5 | 0.2924 | 0.00983 | 0.0037 | 29.7457
3 | 0.3668 | 0.01014 | 0.0009 | 36.1736
3.5 | 0.444 | 0.01054 | -0.0025 | 42.1252
4 | 0.5194 | 0.0111 | -0.0059 | 46.7928
4.5 | 0.5933 | 0.01193 | -0.0094 | 49.7318
5 | 0.6691 | 0.01297 | -0.0138 | 51.5883
5.5 | 0.73 | 0.01459 | -0.016 | 50.0343
6 | 0.7487 | 0.01579 | -0.0093 | 47.4161
6.5 | 0.7709 | 0.01699 | -0.0029 | 45.3737
7 | 0.7979 | 0.01819 | 0.0028 | 43.8648
7.5 | 0.8226 | 0.01992 | 0.0087 | 41.2952
8 | 0.8535 | 0.02152 | 0.0137 | 39.6608
8.5 | 0.8846 | 0.02369 | 0.0181 | 37.3407
9 | 0.9185 | 0.0263 | 0.0221 | 34.924
9.5 | 0.948 | 0.02878 | 0.0265 | 32.9395
10 | 0.9737 | 0.03189 | 0.0308 | 30.5331
10.5 | 0.9827 | 0.03644 | 0.0364 | 26.9676
11 | 0.9687 | 0.03995 | 0.0444 | 24.2478
11.5 | 0.947 | 0.04524 | 0.0494 | 20.9328
12 | 0.9162 | 0.05226 | 0.051 | 17.5316
12.5 | 0.8742 | 0.06197 | 0.0481 | 14.1068
13 | 0.822 | 0.07557 | 0.0402 | 10.8773
13.5 | 0.761 | 0.09425 | 0.0279 | 8.0743
14 | 0.4803 | 0.13696 | 0.006 | 3.5069
14.5 | 0.5103 | 0.14109 | 0.0079 | 3.6168
15 | 0.6369 | 0.16099 | -0.005 | 3.9561
15.5 | 0.6325 | 0.17158 | -0.0112 | 3.6863

## 23. Re 250k Mach 0.50 (1)
BIGFOIL.COM POLAR EXPORT
raf30
RAF 30 |  |  |  | Cl Max: | 1.079 | at alpha= | 20 | deg
JavaFoil+Calcfoil stall+Eppler ext transition |  |  |  | L/D Max: | 41.764 | at alpha= | 4.5 | deg
Re: | 250000 |  |  | Cd Min: | 0.00905 | at alpha= | 0 | deg
Mach: | 0.5 |  |  | Cl=0 at alpha= | 0 | deg
|  |  |  | @ Cl=0.1, Cd= | 0.0091801
|  |  |  | @ Cl=0.4, Cd= | 0.012495
|  |  |  | @ Cl=0.6, Cd= | 0.15024
alpha (deg) | Cl | Cd | Cm | Cl/Cd
-20 | -1.079 | 0.26074 | 0.023 | -4.137
-19.5 | -1.053 | 0.25217 | 0.022 | -4.175
-19 | -1.026 | 0.25358 | 0.022 | -4.047
-18.5 | -1.001 | 0.25171 | 0.021 | -3.977
-18 | -0.975 | 0.24592 | 0.021 | -3.964
-17.5 | -0.949 | 0.23824 | 0.02 | -3.982
-17 | -0.922 | 0.23586 | 0.02 | -3.911
-16.5 | -0.897 | 0.21567 | 0.019 | -4.158
-16 | -0.866 | 0.20618 | 0.017 | -4.199
-15.5 | -0.839 | 0.18999 | 0.016 | -4.417
-15 | -0.813 | 0.18019 | 0.016 | -4.51
-14.5 | -0.786 | 0.19429 | 0.015 | -4.043
-14 | -0.76 | 0.17138 | 0.015 | -4.432
-13.5 | -0.733 | 0.16783 | 0.014 | -4.369
-13 | -0.706 | 0.17562 | 0.014 | -4.022
-12.5 | -0.677 | 0.15671 | 0.011 | -4.322
-12 | -0.651 | 0.15426 | 0.011 | -4.218
-11.5 | -0.624 | 0.15306 | 0.01 | -4.077
-11 | -0.597 | 0.14992 | 0.01 | -3.984
-10.5 | -0.571 | 0.14692 | 0.01 | -3.884
-10 | -0.544 | 0.11855 | 0.009 | -4.589
-9.5 | -0.517 | 0.10533 | 0.009 | -4.911
-9 | -0.718 | 0.07586 | 0.008 | -9.464
-8.5 | -0.762 | 0.06626 | 0.008 | -11.502
-8 | -0.761 | 0.05924 | 0.008 | -12.849
-7.5 | -0.741 | 0.054 | 0.007 | -13.73
-7 | -0.711 | 0.04965 | 0.007 | -14.325
-6.5 | -0.674 | 0.0456 | 0.006 | -14.776
-6 | -0.632 | 0.04253 | 0.006 | -14.854
-5.5 | -0.586 | 0.03976 | 0.006 | -14.74
-5 | -0.538 | 0.03741 | 0.005 | -14.38
-4.5 | -0.6 | 0.01458 | 0.01 | -41.138
-4 | -0.536 | 0.01397 | 0.009 | -38.369
-3.5 | -0.471 | 0.01341 | 0.007 | -35.12
-3 | -0.405 | 0.01297 | 0.006 | -31.227
-2.5 | -0.339 | 0.00987 | 0.005 | -34.284
-2 | -0.271 | 0.00963 | 0.004 | -28.192
-1.5 | -0.204 | 0.00943 | 0.003 | -21.608
-1 | -0.136 | 0.00929 | 0.002 | -14.628
-0.5 | -0.068 | 0.00918 | 0.001 | -7.405
0 | 0 | 0.00905 | 0 | 0
0.5 | 0.069 | 0.00913 | -0.001 | 7.513
1 | 0.137 | 0.00924 | -0.002 | 14.842
1.5 | 0.206 | 0.00938 | -0.003 | 21.925
2 | 0.274 | 0.00957 | -0.004 | 28.611
2.5 | 0.342 | 0.00982 | -0.005 | 34.8
3 | 0.409 | 0.01291 | -0.006 | 31.678
3.5 | 0.476 | 0.01335 | -0.007 | 35.636
4 | 0.541 | 0.0139 | -0.009 | 38.941
4.5 | 0.606 | 0.0145 | -0.01 | 41.764
5 | 0.538 | 0.03741 | -0.005 | 14.38
5.5 | 0.586 | 0.03976 | -0.005 | 14.74
6 | 0.632 | 0.04253 | -0.006 | 14.854
6.5 | 0.674 | 0.0456 | -0.006 | 14.776
7 | 0.711 | 0.04935 | -0.007 | 14.411
7.5 | 0.742 | 0.0537 | -0.007 | 13.808
8 | 0.761 | 0.05869 | -0.007 | 12.969
8.5 | 0.762 | 0.06626 | -0.008 | 11.502
9 | 0.718 | 0.07586 | -0.008 | 9.464
9.5 | 0.517 | 0.10533 | -0.009 | 4.911
10 | 0.544 | 0.11855 | -0.009 | 4.589
10.5 | 0.571 | 0.14688 | -0.009 | 3.885
11 | 0.597 | 0.14989 | -0.01 | 3.985
11.5 | 0.624 | 0.15303 | -0.01 | 4.078
12 | 0.651 | 0.15426 | -0.011 | 4.218
12.5 | 0.677 | 0.15671 | -0.011 | 4.322
13 | 0.706 | 0.17562 | -0.013 | 4.022
13.5 | 0.733 | 0.16783 | -0.014 | 4.369
14 | 0.76 | 0.17138 | -0.014 | 4.432
14.5 | 0.786 | 0.19429 | -0.015 | 4.043
15 | 0.813 | 0.18103 | -0.016 | 4.489
15.5 | 0.839 | 0.19108 | -0.016 | 4.392
16 | 0.866 | 0.19964 | -0.017 | 4.338
16.5 | 0.897 | 0.20933 | -0.019 | 4.284
17 | 0.922 | 0.23586 | -0.019 | 3.911
17.5 | 0.949 | 0.23824 | -0.02 | 3.982
18 | 0.975 | 0.24592 | -0.021 | 3.964
18.5 | 1.001 | 0.23738 | -0.021 | 4.218
19 | 1.027 | 0.24167 | -0.022 | 4.252
19.5 | 1.053 | 0.25023 | -0.022 | 4.207
20 | 1.079 | 0.2589 | -0.023 | 4.167

## 24. Re 250k Mach 0.50 (2)
BIGFOIL.COM POLAR EXPORT
raf30
RAF 30 |  |  |  | Cl Max: | 0.8342 | at alpha= | 8 | deg
XFOIL ncrit=9 |  |  |  | L/D Max: | 45.642 | at alpha= | 4.5 | deg
Re: | 250000 |  |  | Cd Min: | 0.1414 | at alpha= | -13 | deg
Mach: | 0.5 |  |  | Cl=0 at alpha= | 0 | deg
|  |  |  | @ Cl=0.1, Cd= | 0.01019
|  |  |  | @ Cl=0.4, Cd= | 0.010929
|  |  |  | @ Cl=0.6, Cd= | 0.14024
alpha (deg) | Cl | Cd | Cm | Cl/Cd
-13 | -0.5908 | 0.1414 | -0.0044 | -4.1782
-12.5 | -0.6091 | 0.12459 | -0.0134 | -4.8888
-12 | -0.6142 | 0.11336 | -0.0181 | -5.4181
-11.5 | -0.6354 | 0.0991 | -0.0252 | -6.4117
-11 | -0.6746 | 0.08281 | -0.0349 | -8.1464
-10.5 | -0.7154 | 0.06836 | -0.0444 | -10.4652
-10 | -0.7576 | 0.05581 | -0.0525 | -13.5746
-9.5 | -0.7907 | 0.04635 | -0.056 | -17.0593
-9 | -0.8148 | 0.03911 | -0.0555 | -20.8335
-8.5 | -0.8298 | 0.03359 | -0.0515 | -24.7038
-8 | -0.8341 | 0.02947 | -0.0448 | -28.3034
-7.5 | -0.828 | 0.02614 | -0.0364 | -31.6756
-7 | -0.8115 | 0.02333 | -0.0279 | -34.7835
-6.5 | -0.7958 | 0.02111 | -0.0191 | -37.6978
-6 | -0.7812 | 0.01941 | -0.0095 | -40.2473
-5.5 | -0.7793 | 0.01807 | 0.0017 | -43.1267
-5 | -0.6997 | 0.01586 | -0.0012 | -44.1173
-4.5 | -0.6221 | 0.01363 | -0.0041 | -45.642
-4 | -0.5413 | 0.01231 | -0.0067 | -43.9724
-3.5 | -0.4577 | 0.01134 | -0.0093 | -40.3616
-3 | -0.3763 | 0.01076 | -0.0111 | -34.9721
-2.5 | -0.3057 | 0.01046 | -0.0107 | -29.2256
-2 | -0.241 | 0.01032 | -0.0091 | -23.3527
-1.5 | -0.1804 | 0.01025 | -0.0065 | -17.6
-1 | -0.1203 | 0.0102 | -0.0042 | -11.7941
-0.5 | -0.0606 | 0.01017 | -0.002 | -5.9587
0 | 0 | 0.01018 | 0 | 0
0.5 | 0.0606 | 0.01017 | 0.002 | 5.9587
1 | 0.1203 | 0.0102 | 0.0042 | 11.7941
1.5 | 0.1804 | 0.01025 | 0.0065 | 17.6
2 | 0.241 | 0.01032 | 0.0091 | 23.3527
2.5 | 0.3057 | 0.01046 | 0.0107 | 29.2256
3 | 0.3763 | 0.01076 | 0.0111 | 34.9721
3.5 | 0.4577 | 0.01134 | 0.0093 | 40.3616
4 | 0.5414 | 0.01231 | 0.0066 | 43.9805
4.5 | 0.6221 | 0.01363 | 0.0041 | 45.642
5 | 0.6998 | 0.01586 | 0.0012 | 44.1236
5.5 | 0.7791 | 0.01807 | -0.0016 | 43.1157
6 | 0.7812 | 0.01941 | 0.0095 | 40.2473
6.5 | 0.7958 | 0.02111 | 0.0191 | 37.6978
7 | 0.8116 | 0.02335 | 0.0279 | 34.758
7.5 | 0.8284 | 0.02614 | 0.0363 | 31.6909
8 | 0.8342 | 0.0295 | 0.0447 | 28.278
8.5 | 0.83 | 0.03362 | 0.0515 | 24.6877
9 | 0.8152 | 0.03914 | 0.0555 | 20.8278
9.5 | 0.7909 | 0.0464 | 0.0558 | 17.0453
10 | 0.7583 | 0.05583 | 0.0523 | 13.5823
10.5 | 0.7164 | 0.06834 | 0.0443 | 10.4829
11 | 0.675 | 0.08298 | 0.0345 | 8.1345
11.5 | 0.6344 | 0.09964 | 0.0246 | 6.3669
12 | 0.6138 | 0.11379 | 0.0176 | 5.3941
12.5 | 0.6097 | 0.12478 | 0.0131 | 4.8862
13 | 0.5992 | 0.14024 | 0.0058 | 4.2727

## 25. Re 500k Mach 0.00 (1)
BIGFOIL.COM POLAR EXPORT
raf30
RAF 30 |  |  |  | Cl Max: | 1.065 | at alpha= | 14.5 | deg
JavaFoil+Calcfoil stall+Eppler ext transition |  |  |  | L/D Max: | 64.22 | at alpha= | 8 | deg
Re: | 500000 |  |  | Cd Min: | 0.00684 | at alpha= | 1 | deg
Mach: | 0 |  |  | Cl=0 at alpha= | 0 | deg
|  |  |  | @ Cl=0.1, Cd= | 0.0068653
|  |  |  | @ Cl=0.4, Cd= | 0.0095981
|  |  |  | @ Cl=0.6, Cd= | 0.011392
alpha (deg) | Cl | Cd | Cm | Cl/Cd
-20 | -0.903 | 0.19326 | 0.016 | -4.673
-19.5 | -0.928 | 0.1835 | 0.016 | -5.056
-19 | -0.951 | 0.17242 | 0.016 | -5.518
-18.5 | -0.974 | 0.16055 | 0.015 | -6.065
-18 | -0.994 | 0.15366 | 0.015 | -6.47
-17.5 | -1.013 | 0.14629 | 0.014 | -6.922
-17 | -1.029 | 0.13842 | 0.014 | -7.431
-16.5 | -1.042 | 0.13128 | 0.013 | -7.936
-16 | -1.053 | 0.12304 | 0.013 | -8.556
-15.5 | -1.06 | 0.1167 | 0.012 | -9.087
-15 | -1.065 | 0.11 | 0.012 | -9.68
-14.5 | -1.065 | 0.10459 | 0.012 | -10.187
-14 | -1.062 | 0.09869 | 0.011 | -10.765
-13.5 | -1.055 | 0.09335 | 0.011 | -11.303
-13 | -1.045 | 0.08789 | 0.011 | -11.884
-12.5 | -1.03 | 0.0827 | 0.01 | -12.454
-12 | -1.006 | 0.07846 | 0.01 | -12.817
-11.5 | -0.978 | 0.07354 | 0.01 | -13.293
-11 | -0.947 | 0.06948 | 0.009 | -13.63
-10.5 | -0.915 | 0.06538 | 0.009 | -13.998
-10 | -0.881 | 0.06132 | 0.009 | -14.374
-9.5 | -0.846 | 0.05774 | 0.008 | -14.657
-9 | -0.809 | 0.05448 | 0.008 | -14.851
-8.5 | -0.946 | 0.01492 | 0.015 | -63.376
-8 | -0.899 | 0.01425 | 0.015 | -63.11
-7.5 | -0.849 | 0.01366 | 0.014 | -62.149
-7 | -0.798 | 0.01314 | 0.013 | -60.704
-6.5 | -0.745 | 0.01264 | 0.012 | -58.916
-6 | -0.691 | 0.01218 | 0.011 | -56.74
-5.5 | -0.636 | 0.01177 | 0.01 | -54.041
-5 | -0.581 | 0.01135 | 0.009 | -51.141
-4.5 | -0.524 | 0.01101 | 0.008 | -47.637
-4 | -0.467 | 0.01065 | 0.007 | -43.881
-3.5 | -0.41 | 0.01037 | 0.006 | -39.539
-3 | -0.352 | 0.00736 | 0.006 | -47.849
-2.5 | -0.294 | 0.0072 | 0.005 | -40.804
-2 | -0.235 | 0.00708 | 0.004 | -33.247
-1.5 | -0.177 | 0.00699 | 0.003 | -25.293
-1 | -0.118 | 0.00688 | 0.002 | -17.121
-0.5 | -0.059 | 0.00696 | 0.001 | -8.469
0 | 0 | 0.00685 | 0 | 0
0.5 | 0.059 | 0.00692 | -0.001 | 8.588
1 | 0.119 | 0.00684 | -0.002 | 17.365
1.5 | 0.178 | 0.00694 | -0.003 | 25.659
2 | 0.237 | 0.00704 | -0.004 | 33.729
2.5 | 0.296 | 0.00716 | -0.005 | 41.405
3 | 0.355 | 0.00731 | -0.006 | 48.566
3.5 | 0.414 | 0.01031 | -0.006 | 40.1
4 | 0.472 | 0.01059 | -0.007 | 44.514
4.5 | 0.529 | 0.01094 | -0.008 | 48.342
5 | 0.586 | 0.01129 | -0.009 | 51.912
5.5 | 0.642 | 0.0117 | -0.01 | 54.877
6 | 0.698 | 0.0121 | -0.011 | 57.634
6.5 | 0.752 | 0.01256 | -0.012 | 59.87
7 | 0.805 | 0.01305 | -0.013 | 61.716
7.5 | 0.858 | 0.01357 | -0.014 | 63.214
8 | 0.908 | 0.01414 | -0.015 | 64.22
8.5 | 0.946 | 0.01492 | -0.015 | 63.376
9 | 0.809 | 0.05448 | -0.008 | 14.851
9.5 | 0.846 | 0.05774 | -0.008 | 14.657
10 | 0.881 | 0.06132 | -0.009 | 14.374
10.5 | 0.915 | 0.06538 | -0.009 | 13.998
11 | 0.947 | 0.06948 | -0.009 | 13.63
11.5 | 0.978 | 0.07354 | -0.01 | 13.293
12 | 1.006 | 0.07846 | -0.01 | 12.817
12.5 | 1.03 | 0.0827 | -0.01 | 12.454
13 | 1.045 | 0.08789 | -0.011 | 11.884
13.5 | 1.055 | 0.09335 | -0.011 | 11.303
14 | 1.062 | 0.09869 | -0.011 | 10.765
14.5 | 1.065 | 0.10459 | -0.012 | 10.187
15 | 1.065 | 0.11 | -0.012 | 9.68
15.5 | 1.06 | 0.1167 | -0.012 | 9.087
16 | 1.053 | 0.12304 | -0.013 | 8.556
16.5 | 1.042 | 0.13128 | -0.013 | 7.936
17 | 1.029 | 0.13842 | -0.014 | 7.431
17.5 | 1.013 | 0.14629 | -0.014 | 6.922
18 | 0.994 | 0.15366 | -0.015 | 6.47
18.5 | 0.974 | 0.16055 | -0.015 | 6.065
19 | 0.951 | 0.17242 | -0.015 | 5.518
19.5 | 0.928 | 0.1835 | -0.016 | 5.056

## 26. Re 500k Mach 0.00 (2)
BIGFOIL.COM POLAR EXPORT
raf30
RAF 30 |  |  |  | Cl Max: | 1.1111 | at alpha= | 13.5 | deg
XFOIL ncrit=9 |  |  |  | L/D Max: | 58.2515 | at alpha= | 5 | deg
Re: | 500000 |  |  | Cd Min: | 0.20288 | at alpha= | 18.5 | deg
Mach: | 0 |  |  | Cl=0 at alpha= | 0 | deg
|  |  |  | @ Cl=0.1, Cd= | 0.0068885
|  |  |  | @ Cl=0.4, Cd= | 0.0078277
|  |  |  | @ Cl=0.6, Cd= | 0.010347
alpha (deg) | Cl | Cd | Cm | Cl/Cd
-18.5 | -0.5308 | 0.18495 | 0.0236 | -2.87
-18 | -0.5202 | 0.17961 | 0.0203 | -2.8963
-17.5 | -0.9596 | 0.10957 | -0.0173 | -8.7579
-17 | -1.0176 | 0.09033 | -0.0292 | -11.2654
-16.5 | -1.0597 | 0.07604 | -0.0372 | -13.9361
-16 | -1.0823 | 0.06617 | -0.0419 | -16.3564
-15.5 | -1.0936 | 0.05869 | -0.045 | -18.6335
-15 | -1.1029 | 0.05203 | -0.0472 | -21.1974
-14.5 | -1.1055 | 0.04674 | -0.0481 | -23.6521
-14 | -1.1091 | 0.04176 | -0.0478 | -26.5589
-13.5 | -1.1097 | 0.03767 | -0.0462 | -29.4585
-13 | -1.1077 | 0.03393 | -0.0432 | -32.6466
-12.5 | -1.0909 | 0.03084 | -0.0404 | -35.3729
-12 | -1.0745 | 0.02876 | -0.0367 | -37.3609
-11.5 | -1.0561 | 0.02694 | -0.0324 | -39.2019
-11 | -1.0397 | 0.02579 | -0.0266 | -40.3141
-10.5 | -1.0167 | 0.02291 | -0.0225 | -44.378
-10 | -0.9902 | 0.0215 | -0.0181 | -46.0558
-9.5 | -0.9603 | 0.02027 | -0.014 | -47.3754
-9 | -0.9322 | 0.01879 | -0.0096 | -49.6115
-8.5 | -0.9071 | 0.01724 | -0.0045 | -52.616
-8 | -0.8764 | 0.01619 | -0.0001 | -54.1322
-7.5 | -0.8445 | 0.01531 | 0.0042 | -55.16
-7 | -0.8193 | 0.01415 | 0.0096 | -57.9011
-6.5 | -0.7757 | 0.01337 | 0.0114 | -58.018
-6 | -0.704 | 0.0124 | 0.0074 | -56.7742
-5.5 | -0.6354 | 0.01101 | 0.0038 | -57.7112
-5 | -0.5695 | 0.00978 | 0.0008 | -58.2311
-4.5 | -0.5032 | 0.00891 | -0.0019 | -56.4759
-4 | -0.4343 | 0.00814 | -0.005 | -53.3538
-3.5 | -0.3683 | 0.00754 | -0.0072 | -48.8462
-3 | -0.3083 | 0.00721 | -0.0079 | -42.7601
-2.5 | -0.2563 | 0.00705 | -0.0067 | -36.3546
-2 | -0.2053 | 0.00698 | -0.0053 | -29.4126
-1.5 | -0.1554 | 0.00693 | -0.0036 | -22.4242
-1 | -0.104 | 0.00689 | -0.0023 | -15.0943
-0.5 | -0.0521 | 0.00687 | -0.0011 | -7.5837
0 | 0 | 0.00686 | 0 | 0
0.5 | 0.052 | 0.00687 | 0.0011 | 7.5691
1 | 0.104 | 0.00689 | 0.0023 | 15.0943
1.5 | 0.1553 | 0.00693 | 0.0036 | 22.4098
2 | 0.2053 | 0.00698 | 0.0053 | 29.4126
2.5 | 0.2563 | 0.00705 | 0.0067 | 36.3546
3 | 0.3083 | 0.00721 | 0.0079 | 42.7601
3.5 | 0.3683 | 0.00754 | 0.0072 | 48.8462
4 | 0.4344 | 0.00814 | 0.0049 | 53.3661
4.5 | 0.5031 | 0.00891 | 0.0019 | 56.4646
5 | 0.5697 | 0.00978 | -0.0008 | 58.2515
5.5 | 0.6354 | 0.01101 | -0.0038 | 57.7112
6 | 0.7042 | 0.01239 | -0.0074 | 56.8362
6.5 | 0.7758 | 0.01336 | -0.0114 | 58.0689
7 | 0.8191 | 0.01415 | -0.0096 | 57.8869
7.5 | 0.8443 | 0.01531 | -0.0041 | 55.147
8 | 0.8764 | 0.01618 | 0.0001 | 54.1656
8.5 | 0.9073 | 0.01722 | 0.0045 | 52.6887
9 | 0.9324 | 0.01877 | 0.0095 | 49.675
9.5 | 0.9604 | 0.02028 | 0.014 | 47.357
10 | 0.9903 | 0.02151 | 0.0181 | 46.0391
10.5 | 1.0171 | 0.02293 | 0.0224 | 44.3567
11 | 1.0405 | 0.02581 | 0.0265 | 40.3138
11.5 | 1.057 | 0.02704 | 0.0322 | 39.0902
12 | 1.0751 | 0.02875 | 0.0366 | 37.3948
12.5 | 1.0917 | 0.03083 | 0.0403 | 35.4103
13 | 1.1085 | 0.03383 | 0.0431 | 32.7668
13.5 | 1.1111 | 0.03788 | 0.046 | 29.3321
14 | 1.1091 | 0.04198 | 0.0477 | 26.4197
14.5 | 1.105 | 0.04703 | 0.048 | 23.4956
15 | 1.1013 | 0.05248 | 0.047 | 20.9851
15.5 | 1.0954 | 0.05865 | 0.0448 | 18.6769
16 | 1.0806 | 0.06669 | 0.0414 | 16.2033
16.5 | 1.057 | 0.07687 | 0.0363 | 13.7505
17 | 1.0202 | 0.09039 | 0.0286 | 11.2866
17.5 | 0.9609 | 0.11012 | 0.0163 | 8.7259
18 | 0.6953 | 0.19887 | -0.0272 | 3.4963
18.5 | 0.715 | 0.20288 | -0.0285 | 3.5243

## 27. Re 500k Mach 0.10 (1)
BIGFOIL.COM POLAR EXPORT
raf30
RAF 30 |  |  |  | Cl Max: | 1.055 | at alpha= | 14 | deg
JavaFoil+Calcfoil stall+Eppler ext transition |  |  |  | L/D Max: | 64.069 | at alpha= | 8 | deg
Re: | 500000 |  |  | Cd Min: | 0.0068 | at alpha= | 0 | deg
Mach: | 0.1 |  |  | Cl=0 at alpha= | 0 | deg
|  |  |  | @ Cl=0.1, Cd= | 0.00688
|  |  |  | @ Cl=0.4, Cd= | 0.0095319
|  |  |  | @ Cl=0.6, Cd= | 0.011382
alpha (deg) | Cl | Cd | Cm | Cl/Cd
-19.5 | -0.881 | 0.18754 | 0.016 | -4.696
-19 | -0.908 | 0.17713 | 0.016 | -5.128
-18.5 | -0.935 | 0.16853 | 0.015 | -5.546
-18 | -0.959 | 0.15885 | 0.015 | -6.039
-17.5 | -0.982 | 0.14852 | 0.014 | -6.61
-17 | -1.002 | 0.13968 | 0.014 | -7.172
-16.5 | -1.018 | 0.13288 | 0.013 | -7.664
-16 | -1.033 | 0.12486 | 0.013 | -8.273
-15.5 | -1.044 | 0.11803 | 0.012 | -8.847
-15 | -1.052 | 0.11186 | 0.012 | -9.402
-14.5 | -1.055 | 0.10571 | 0.012 | -9.983
-14 | -1.055 | 0.1002 | 0.011 | -10.528
-13.5 | -1.05 | 0.09405 | 0.011 | -11.163
-13 | -1.041 | 0.08866 | 0.011 | -11.745
-12.5 | -1.028 | 0.08349 | 0.01 | -12.317
-12 | -1.005 | 0.07889 | 0.01 | -12.742
-11.5 | -0.978 | 0.07391 | 0.01 | -13.23
-11 | -0.948 | 0.06978 | 0.009 | -13.583
-10.5 | -0.917 | 0.06565 | 0.009 | -13.962
-10 | -0.883 | 0.06153 | 0.009 | -14.356
-9.5 | -0.849 | 0.05793 | 0.008 | -14.648
-9 | -0.812 | 0.0546 | 0.008 | -14.869
-8.5 | -0.948 | 0.01505 | 0.015 | -62.977
-8 | -0.903 | 0.01434 | 0.015 | -62.952
-7.5 | -0.853 | 0.01375 | 0.014 | -62.008
-7 | -0.801 | 0.01319 | 0.013 | -60.73
-6.5 | -0.748 | 0.01268 | 0.012 | -59.015
-6 | -0.694 | 0.01227 | 0.011 | -56.56
-5.5 | -0.639 | 0.01183 | 0.01 | -54.028
-5 | -0.583 | 0.01135 | 0.009 | -51.392
-4.5 | -0.527 | 0.011 | 0.008 | -47.872
-4 | -0.47 | 0.01072 | 0.007 | -43.806
-3.5 | -0.412 | 0.0104 | 0.006 | -39.616
-3 | -0.354 | 0.00741 | 0.006 | -47.749
-2.5 | -0.295 | 0.00724 | 0.005 | -40.801
-2 | -0.237 | 0.00713 | 0.004 | -33.182
-1.5 | -0.178 | 0.00696 | 0.003 | -25.51
-1 | -0.118 | 0.00692 | 0.002 | -17.115
-0.5 | -0.059 | 0.00692 | 0.001 | -8.559
0 | 0 | 0.0068 | 0 | 0
0.5 | 0.06 | 0.00688 | -0.001 | 8.68
1 | 0.119 | 0.00688 | -0.002 | 17.358
1.5 | 0.179 | 0.00692 | -0.003 | 25.879
2 | 0.239 | 0.00709 | -0.004 | 33.668
2.5 | 0.298 | 0.00719 | -0.005 | 41.401
3 | 0.357 | 0.00736 | -0.006 | 48.461
3.5 | 0.416 | 0.01034 | -0.006 | 40.178
4 | 0.474 | 0.01066 | -0.007 | 44.443
4.5 | 0.532 | 0.01094 | -0.008 | 48.581
5 | 0.589 | 0.01129 | -0.009 | 52.166
5.5 | 0.645 | 0.01176 | -0.01 | 54.863
6 | 0.701 | 0.01219 | -0.011 | 57.458
6.5 | 0.755 | 0.01259 | -0.012 | 59.971
7 | 0.809 | 0.0131 | -0.013 | 61.74
7.5 | 0.861 | 0.01365 | -0.014 | 63.068
8 | 0.912 | 0.01423 | -0.015 | 64.069
8.5 | 0.948 | 0.01505 | -0.015 | 62.977
9 | 0.812 | 0.0546 | -0.008 | 14.869
9.5 | 0.849 | 0.05793 | -0.008 | 14.648
10 | 0.883 | 0.06153 | -0.009 | 14.356
10.5 | 0.917 | 0.06565 | -0.009 | 13.962
11 | 0.948 | 0.06978 | -0.009 | 13.583
11.5 | 0.978 | 0.07391 | -0.01 | 13.23
12 | 1.005 | 0.07889 | -0.01 | 12.742
12.5 | 1.028 | 0.08349 | -0.01 | 12.317
13 | 1.041 | 0.08866 | -0.011 | 11.745
13.5 | 1.05 | 0.09405 | -0.011 | 11.163
14 | 1.055 | 0.1002 | -0.011 | 10.528
14.5 | 1.055 | 0.10571 | -0.012 | 9.983
15 | 1.052 | 0.11186 | -0.012 | 9.402
15.5 | 1.044 | 0.11803 | -0.012 | 8.847
16 | 1.033 | 0.12486 | -0.013 | 8.273
16.5 | 1.018 | 0.13288 | -0.013 | 7.664
17 | 1.002 | 0.13968 | -0.014 | 7.172
17.5 | 0.982 | 0.14852 | -0.014 | 6.61
18 | 0.959 | 0.15885 | -0.015 | 6.039
18.5 | 0.935 | 0.16853 | -0.015 | 5.546
19 | 0.908 | 0.17713 | -0.015 | 5.128

## 28. Re 500k Mach 0.10 (2)
BIGFOIL.COM POLAR EXPORT
raf30
RAF 30 |  |  |  | Cl Max: | 1.0975 | at alpha= | 13 | deg
XFOIL ncrit=9 |  |  |  | L/D Max: | 57.8723 | at alpha= | 5 | deg
Re: | 500000 |  |  | Cd Min: | 0.19902 | at alpha= | -18 | deg
Mach: | 0.1 |  |  | Cl=0 at alpha= | 0 | deg
|  |  |  | @ Cl=0.1, Cd= | 0.0069091
|  |  |  | @ Cl=0.4, Cd= | 0.0078481
|  |  |  | @ Cl=0.6, Cd= | 0.17976
alpha (deg) | Cl | Cd | Cm | Cl/Cd
-18 | -0.6951 | 0.19902 | 0.0269 | -3.4926
-17.5 | -0.6792 | 0.19355 | 0.0242 | -3.5092
-16.5 | -1.0041 | 0.08723 | -0.0305 | -11.5109
-16 | -1.037 | 0.07446 | -0.0378 | -13.9269
-15.5 | -1.0574 | 0.06488 | -0.0428 | -16.2978
-15 | -1.0737 | 0.05674 | -0.0463 | -18.9232
-14.5 | -1.0807 | 0.05049 | -0.0482 | -21.4042
-14 | -1.0897 | 0.04455 | -0.0488 | -24.4602
-13.5 | -1.0948 | 0.03964 | -0.0478 | -27.6186
-13 | -1.0961 | 0.03615 | -0.0454 | -30.3209
-12.5 | -1.0851 | 0.03191 | -0.0425 | -34.005
-12 | -1.0702 | 0.0296 | -0.0389 | -36.1554
-11.5 | -1.0527 | 0.02758 | -0.0347 | -38.169
-11 | -1.0362 | 0.02618 | -0.0292 | -39.5798
-10.5 | -1.0149 | 0.0234 | -0.0246 | -43.3718
-10 | -0.9908 | 0.02188 | -0.0198 | -45.2834
-9.5 | -0.9618 | 0.02057 | -0.0155 | -46.7574
-9 | -0.9315 | 0.0193 | -0.0112 | -48.2642
-8.5 | -0.909 | 0.01747 | -0.0057 | -52.0321
-8 | -0.8787 | 0.01638 | -0.0012 | -53.6447
-7.5 | -0.8474 | 0.01545 | 0.0033 | -54.8479
-7 | -0.8221 | 0.0143 | 0.0089 | -57.4895
-6.5 | -0.7791 | 0.01347 | 0.0109 | -57.8396
-6 | -0.7069 | 0.01249 | 0.0069 | -56.5973
-5.5 | -0.638 | 0.0111 | 0.0034 | -57.4775
-5 | -0.5711 | 0.00987 | 0.0003 | -57.8622
-4.5 | -0.5045 | 0.00895 | -0.0024 | -56.3687
-4 | -0.435 | 0.00817 | -0.0055 | -53.2436
-3.5 | -0.3696 | 0.00757 | -0.0075 | -48.8243
-3 | -0.3097 | 0.00724 | -0.0081 | -42.7762
-2.5 | -0.2573 | 0.00708 | -0.0069 | -36.3418
-2 | -0.2062 | 0.00701 | -0.0054 | -29.4151
-1.5 | -0.1562 | 0.00695 | -0.0037 | -22.4748
-1 | -0.1046 | 0.00691 | -0.0023 | -15.1375
-0.5 | -0.0523 | 0.0069 | -0.0011 | -7.5797
0 | 0 | 0.00688 | 0 | 0
0.5 | 0.0523 | 0.0069 | 0.0012 | 7.5797
1 | 0.1046 | 0.00691 | 0.0023 | 15.1375
1.5 | 0.1562 | 0.00695 | 0.0037 | 22.4748
2 | 0.2063 | 0.00701 | 0.0054 | 29.4294
2.5 | 0.2574 | 0.00708 | 0.0069 | 36.3559
3 | 0.3097 | 0.00724 | 0.0081 | 42.7762
3.5 | 0.3696 | 0.00757 | 0.0075 | 48.8243
4 | 0.4352 | 0.00817 | 0.0054 | 53.2681
4.5 | 0.5045 | 0.00894 | 0.0024 | 56.4318
5 | 0.5712 | 0.00987 | -0.0003 | 57.8723
5.5 | 0.638 | 0.0111 | -0.0034 | 57.4775
6 | 0.7071 | 0.01248 | -0.007 | 56.6587
6.5 | 0.7792 | 0.01347 | -0.0109 | 57.8471
7 | 0.8219 | 0.0143 | -0.0088 | 57.4755
7.5 | 0.8472 | 0.01546 | -0.0033 | 54.7995
8 | 0.8787 | 0.01638 | 0.0012 | 53.6447
8.5 | 0.9091 | 0.01746 | 0.0057 | 52.0676
9 | 0.9319 | 0.01926 | 0.0112 | 48.3853
9.5 | 0.9618 | 0.02058 | 0.0155 | 46.7347
10 | 0.991 | 0.02189 | 0.0198 | 45.2718
10.5 | 1.0154 | 0.02341 | 0.0245 | 43.3746
11 | 1.0369 | 0.02619 | 0.0291 | 39.5914
11.5 | 1.0536 | 0.02768 | 0.0345 | 38.0636
12 | 1.0707 | 0.0296 | 0.0388 | 36.1723
12.5 | 1.0859 | 0.0319 | 0.0423 | 34.0408
13 | 1.0975 | 0.03622 | 0.0452 | 30.3009
13.5 | 1.0958 | 0.03986 | 0.0478 | 27.4912
14 | 1.0891 | 0.04482 | 0.0487 | 24.2994
14.5 | 1.0793 | 0.05089 | 0.048 | 21.2085
15 | 1.0693 | 0.05758 | 0.0459 | 18.5707
15.5 | 1.0593 | 0.06484 | 0.0425 | 16.3371
16 | 1.0321 | 0.07557 | 0.037 | 13.6575
16.5 | 0.991 | 0.09007 | 0.0284 | 11.0026
17 | 0.5138 | 0.16518 | -0.0119 | 3.1105
17.5 | 0.5329 | 0.16856 | -0.0132 | 3.1615
18 | 0.5196 | 0.17976 | -0.0206 | 2.8905

## 29. Re 500k Mach 0.25 (1)
BIGFOIL.COM POLAR EXPORT
raf30
RAF 30 |  |  |  | Cl Max: | 1.008 | at alpha= | 12.5 | deg
JavaFoil+Calcfoil stall+Eppler ext transition |  |  |  | L/D Max: | 62.021 | at alpha= | 7.5 | deg
Re: | 500000 |  |  | Cd Min: | 0.0069 | at alpha= | 0 | deg
Mach: | 0.25 |  |  | Cl=0 at alpha= | 0 | deg
|  |  |  | @ Cl=0.1, Cd= | 0.0069903
|  |  |  | @ Cl=0.4, Cd= | 0.010445
|  |  |  | @ Cl=0.6, Cd= | 0.0116
alpha (deg) | Cl | Cd | Cm | Cl/Cd
-18 | -0.642 | 0.19924 | 0.015 | -3.221
-17.5 | -0.703 | 0.18081 | 0.015 | -3.89
-17 | -0.761 | 0.16433 | 0.014 | -4.63
-16.5 | -0.814 | 0.15263 | 0.014 | -5.331
-16 | -0.861 | 0.14424 | 0.013 | -5.968
-15.5 | -0.902 | 0.13062 | 0.013 | -6.905
-15 | -0.937 | 0.12166 | 0.012 | -7.699
-14.5 | -0.965 | 0.11344 | 0.012 | -8.507
-14 | -0.987 | 0.10671 | 0.012 | -9.246
-13.5 | -1.001 | 0.09958 | 0.011 | -10.052
-13 | -1.008 | 0.09398 | 0.011 | -10.728
-12.5 | -1.008 | 0.08759 | 0.011 | -11.514
-12 | -0.994 | 0.08119 | 0.01 | -12.242
-11.5 | -0.972 | 0.0764 | 0.01 | -12.728
-11 | -0.948 | 0.07208 | 0.009 | -13.152
-10.5 | -0.92 | 0.0677 | 0.009 | -13.596
-10 | -0.891 | 0.06275 | 0.009 | -14.198
-9.5 | -0.858 | 0.05912 | 0.008 | -14.516
-9 | -0.824 | 0.05519 | 0.008 | -14.923
-8.5 | -0.787 | 0.052 | 0.008 | -15.13
-8 | -0.916 | 0.01504 | 0.015 | -60.904
-7.5 | -0.87 | 0.01428 | 0.014 | -60.962
-7 | -0.819 | 0.01373 | 0.013 | -59.646
-6.5 | -0.766 | 0.01315 | 0.012 | -58.238
-6 | -0.711 | 0.01263 | 0.011 | -56.305
-5.5 | -0.655 | 0.01212 | 0.01 | -54.076
-5 | -0.598 | 0.0117 | 0.009 | -51.153
-4.5 | -0.541 | 0.01126 | 0.009 | -48.023
-4 | -0.482 | 0.01095 | 0.008 | -44.022
-3.5 | -0.423 | 0.01064 | 0.007 | -39.764
-3 | -0.363 | 0.01033 | 0.006 | -35.167
-2.5 | -0.303 | 0.00735 | 0.005 | -41.292
-2 | -0.243 | 0.00725 | 0.004 | -33.531
-1.5 | -0.182 | 0.00709 | 0.003 | -25.747
-1 | -0.122 | 0.00706 | 0.002 | -17.232
-0.5 | -0.061 | 0.00699 | 0.001 | -8.713
0 | 0 | 0.0069 | 0 | 0
0.5 | 0.061 | 0.00694 | -0.001 | 8.839
1 | 0.123 | 0.00702 | -0.002 | 17.485
1.5 | 0.184 | 0.00704 | -0.003 | 26.126
2 | 0.245 | 0.0072 | -0.004 | 34.031
2.5 | 0.306 | 0.0073 | -0.005 | 41.914
3 | 0.367 | 0.01028 | -0.006 | 35.667
3.5 | 0.427 | 0.01058 | -0.007 | 40.337
4 | 0.487 | 0.01089 | -0.008 | 44.672
4.5 | 0.546 | 0.01119 | -0.009 | 48.744
5 | 0.604 | 0.01163 | -0.01 | 51.941
5.5 | 0.661 | 0.01204 | -0.01 | 54.923
6 | 0.718 | 0.01255 | -0.011 | 57.208
6.5 | 0.773 | 0.01306 | -0.012 | 59.198
7 | 0.827 | 0.01363 | -0.013 | 60.655
7.5 | 0.879 | 0.01417 | -0.014 | 62.021
8 | 0.916 | 0.01504 | -0.015 | 60.904
8.5 | 0.787 | 0.052 | -0.008 | 15.13
9 | 0.824 | 0.05519 | -0.008 | 14.923
9.5 | 0.858 | 0.05912 | -0.008 | 14.516
10 | 0.891 | 0.06275 | -0.009 | 14.198
10.5 | 0.92 | 0.0677 | -0.009 | 13.596
11 | 0.948 | 0.07208 | -0.009 | 13.152
11.5 | 0.972 | 0.0764 | -0.01 | 12.728
12 | 0.994 | 0.08119 | -0.01 | 12.242
12.5 | 1.008 | 0.08759 | -0.01 | 11.514
13 | 1.008 | 0.09398 | -0.011 | 10.728
13.5 | 1.001 | 0.09958 | -0.011 | 10.052
14 | 0.987 | 0.10671 | -0.011 | 9.246
14.5 | 0.965 | 0.11344 | -0.012 | 8.507
15 | 0.937 | 0.12166 | -0.012 | 7.699
15.5 | 0.902 | 0.13062 | -0.013 | 6.905
16 | 0.861 | 0.14424 | -0.013 | 5.968
16.5 | 0.814 | 0.15263 | -0.014 | 5.331
17 | 0.761 | 0.16433 | -0.014 | 4.63
17.5 | 0.703 | 0.18081 | -0.015 | 3.89

## 30. Re 500k Mach 0.25 (2)
BIGFOIL.COM POLAR EXPORT
raf30
RAF 30 |  |  |  | Cl Max: | 1.028 | at alpha= | 12.5 | deg
XFOIL ncrit=9 |  |  |  | L/D Max: | 56.6004 | at alpha= | 6.5 | deg
Re: | 500000 |  |  | Cd Min: | 0.23325 | at alpha= | -20 | deg
Mach: | 0.25 |  |  | Cl=0 at alpha= | 0 | deg
|  |  |  | @ Cl=0.1, Cd= | 0.0070529
|  |  |  | @ Cl=0.4, Cd= | 0.0079953
|  |  |  | @ Cl=0.6, Cd= | 0.010684
alpha (deg) | Cl | Cd | Cm | Cl/Cd
-20 | -0.7554 | 0.23325 | 0.0451 | -3.2386
-19.5 | -0.7371 | 0.22814 | 0.0423 | -3.2309
-19 | -0.7273 | 0.21874 | 0.0359 | -3.325
-18.5 | -0.7207 | 0.2084 | 0.0294 | -3.4583
-18 | -0.6991 | 0.20395 | 0.029 | -3.4278
-17.5 | -0.6822 | 0.19835 | 0.0263 | -3.4394
-16.5 | -0.6741 | 0.17696 | 0.0149 | -3.8093
-16 | -0.655 | 0.17259 | 0.0136 | -3.7951
-15.5 | -0.7922 | 0.12088 | -0.01 | -6.5536
-15 | -0.8591 | 0.09808 | -0.0234 | -8.7592
-14.5 | -0.9083 | 0.08083 | -0.0343 | -11.2372
-14 | -0.9506 | 0.06679 | -0.0429 | -14.2327
-13.5 | -0.9834 | 0.05595 | -0.0485 | -17.5764
-13 | -1.008 | 0.04757 | -0.0513 | -21.1898
-12.5 | -1.0269 | 0.04045 | -0.0511 | -25.3869
-12 | -1.0271 | 0.03592 | -0.0492 | -28.5941
-11.5 | -1.0214 | 0.03236 | -0.046 | -31.5637
-11 | -1.0124 | 0.02952 | -0.0416 | -34.2954
-10.5 | -1.0007 | 0.02743 | -0.0358 | -36.482
-10 | -0.9828 | 0.02415 | -0.0307 | -40.6957
-9.5 | -0.9643 | 0.02247 | -0.0243 | -42.915
-9 | -0.9369 | 0.02097 | -0.0191 | -44.6781
-8.5 | -0.9148 | 0.01894 | -0.013 | -48.2999
-8 | -0.8887 | 0.01752 | -0.0074 | -50.7249
-7.5 | -0.8604 | 0.01634 | -0.0018 | -52.6561
-7 | -0.834 | 0.01524 | 0.0042 | -54.7244
-6.5 | -0.7974 | 0.01409 | 0.0079 | -56.5933
-6 | -0.7224 | 0.01299 | 0.0041 | -55.612
-5.5 | -0.6505 | 0.0117 | 0.0008 | -55.5983
-5 | -0.5815 | 0.01031 | -0.0021 | -56.4016
-4.5 | -0.5109 | 0.00921 | -0.0052 | -55.4723
-4 | -0.4419 | 0.00841 | -0.0076 | -52.5446
-3.5 | -0.3742 | 0.00774 | -0.0096 | -48.3463
-3 | -0.317 | 0.00741 | -0.0091 | -42.78
-2.5 | -0.2646 | 0.00723 | -0.0075 | -36.5975
-2 | -0.2123 | 0.00715 | -0.0058 | -29.6923
-1.5 | -0.1607 | 0.00708 | -0.004 | -22.6977
-1 | -0.1076 | 0.00706 | -0.0025 | -15.2408
-0.5 | -0.054 | 0.00701 | -0.0012 | -7.7033
0 | 0 | 0.00703 | 0 | 0
0.5 | 0.0539 | 0.00701 | 0.0012 | 7.689
1 | 0.1076 | 0.00706 | 0.0025 | 15.2408
1.5 | 0.1607 | 0.00709 | 0.004 | 22.6657
2 | 0.2124 | 0.00715 | 0.0058 | 29.7063
2.5 | 0.2646 | 0.00723 | 0.0075 | 36.5975
3 | 0.317 | 0.00741 | 0.0091 | 42.78
3.5 | 0.3742 | 0.00774 | 0.0096 | 48.3463
4 | 0.4419 | 0.00841 | 0.0076 | 52.5446
4.5 | 0.511 | 0.00921 | 0.0052 | 55.4832
5 | 0.5814 | 0.01031 | 0.0022 | 56.3919
5.5 | 0.6505 | 0.0117 | -0.0008 | 55.5983
6 | 0.7226 | 0.01298 | -0.0041 | 55.6703
6.5 | 0.7975 | 0.01409 | -0.0079 | 56.6004
7 | 0.8337 | 0.01525 | -0.0041 | 54.6689
7.5 | 0.8602 | 0.01634 | 0.0018 | 52.6438
8 | 0.8888 | 0.01751 | 0.0073 | 50.7596
8.5 | 0.9147 | 0.01894 | 0.013 | 48.2946
9 | 0.9369 | 0.02101 | 0.0191 | 44.5931
9.5 | 0.9645 | 0.02248 | 0.0243 | 42.9048
10 | 0.9833 | 0.02415 | 0.0306 | 40.7164
10.5 | 1.0017 | 0.02751 | 0.0356 | 36.4122
11 | 1.0131 | 0.02947 | 0.0415 | 34.3773
11.5 | 1.0214 | 0.03253 | 0.046 | 31.3987
12 | 1.0278 | 0.03594 | 0.0491 | 28.5977
12.5 | 1.028 | 0.04041 | 0.051 | 25.4392
13 | 1.0096 | 0.04757 | 0.0512 | 21.2235
13.5 | 0.9849 | 0.05594 | 0.0485 | 17.6064
14 | 0.9503 | 0.06707 | 0.0425 | 14.1688
14.5 | 0.9112 | 0.08062 | 0.0342 | 11.3024
15 | 0.8629 | 0.09757 | 0.0236 | 8.8439
15.5 | 0.7936 | 0.12105 | 0.0096 | 6.556
16 | 0.6549 | 0.17337 | -0.0143 | 3.7775
16.5 | 0.6724 | 0.17856 | -0.0161 | 3.7657
17 | 0.6865 | 0.18494 | -0.0177 | 3.712
17.5 | 0.6843 | 0.19838 | -0.0265 | 3.4494

## 31. Re 500k Mach 0.50 (1)
BIGFOIL.COM POLAR EXPORT
raf30
RAF 30 |  |  |  | Cl Max: | 1.081 | at alpha= | 20 | deg
JavaFoil+Calcfoil stall+Eppler ext transition |  |  |  | L/D Max: | 53.048 | at alpha= | 5.5 | deg
Re: | 500000 |  |  | Cd Min: | 0.00723 | at alpha= | 0 | deg
Mach: | 0.5 |  |  | Cl=0 at alpha= | 0 | deg
|  |  |  | @ Cl=0.1, Cd= | 0.007301
|  |  |  | @ Cl=0.4, Cd= | 0.010627
|  |  |  | @ Cl=0.6, Cd= | 0.12372
alpha (deg) | Cl | Cd | Cm | Cl/Cd
-20 | -1.081 | 0.22051 | 0.024 | -4.902
-19.5 | -1.055 | 0.21334 | 0.023 | -4.943
-19 | -1.028 | 0.21505 | 0.022 | -4.78
-18.5 | -1.003 | 0.20978 | 0.022 | -4.78
-18 | -0.976 | 0.20651 | 0.021 | -4.728
-17.5 | -0.95 | 0.20083 | 0.021 | -4.73
-17 | -0.924 | 0.19869 | 0.02 | -4.648
-16.5 | -0.9 | 0.18784 | 0.02 | -4.792
-16 | -0.867 | 0.1765 | 0.018 | -4.915
-15.5 | -0.84 | 0.16282 | 0.017 | -5.159
-15 | -0.813 | 0.15789 | 0.016 | -5.151
-14.5 | -0.786 | 0.16052 | 0.015 | -4.897
-14 | -0.76 | 0.14457 | 0.015 | -5.255
-13.5 | -0.733 | 0.13963 | 0.014 | -5.252
-13 | -0.707 | 0.1438 | 0.014 | -4.919
-12.5 | -0.678 | 0.13376 | 0.012 | -5.066
-12 | -0.651 | 0.13224 | 0.011 | -4.921
-11.5 | -0.624 | 0.12654 | 0.01 | -4.932
-11 | -0.597 | 0.12339 | 0.01 | -4.841
-10.5 | -0.571 | 0.11971 | 0.01 | -4.767
-10 | -0.544 | 0.09999 | 0.009 | -5.442
-9.5 | -0.517 | 0.08977 | 0.009 | -5.764
-9 | -0.718 | 0.06744 | 0.008 | -10.647
-8.5 | -0.762 | 0.05994 | 0.008 | -12.72
-8 | -0.761 | 0.05493 | 0.008 | -13.861
-7.5 | -0.742 | 0.05021 | 0.007 | -14.775
-7 | -0.712 | 0.04637 | 0.007 | -15.345
-6.5 | -0.674 | 0.04298 | 0.007 | -15.692
-6 | -0.774 | 0.01463 | 0.013 | -52.916
-5.5 | -0.721 | 0.01381 | 0.012 | -52.203
-5 | -0.662 | 0.01313 | 0.011 | -50.394
-4.5 | -0.6 | 0.01253 | 0.01 | -47.85
-4 | -0.536 | 0.01201 | 0.009 | -44.624
-3.5 | -0.471 | 0.01159 | 0.007 | -40.655
-3 | -0.405 | 0.01112 | 0.006 | -36.424
-2.5 | -0.339 | 0.0079 | 0.005 | -42.885
-2 | -0.271 | 0.00768 | 0.004 | -35.365
-1.5 | -0.204 | 0.00755 | 0.003 | -26.99
-1 | -0.136 | 0.00739 | 0.002 | -18.391
-0.5 | -0.068 | 0.0073 | 0.001 | -9.312
0 | 0 | 0.00723 | 0 | 0
0.5 | 0.069 | 0.00726 | -0.001 | 9.453
1 | 0.137 | 0.00735 | -0.002 | 18.67
1.5 | 0.206 | 0.0075 | -0.003 | 27.404
2 | 0.274 | 0.00763 | -0.004 | 35.912
2.5 | 0.342 | 0.00784 | -0.005 | 43.556
3 | 0.409 | 0.01106 | -0.006 | 36.965
3.5 | 0.476 | 0.01153 | -0.007 | 41.267
4 | 0.541 | 0.01195 | -0.009 | 45.308
4.5 | 0.606 | 0.01246 | -0.01 | 48.594
5 | 0.668 | 0.01305 | -0.011 | 51.195
5.5 | 0.728 | 0.01373 | -0.012 | 53.048
6 | 0.774 | 0.01463 | -0.013 | 52.916
6.5 | 0.674 | 0.04298 | -0.006 | 15.692
7 | 0.712 | 0.04613 | -0.007 | 15.429
7.5 | 0.742 | 0.05 | -0.007 | 14.838
8 | 0.762 | 0.05446 | -0.008 | 13.984
8.5 | 0.762 | 0.05994 | -0.008 | 12.72
9 | 0.718 | 0.06744 | -0.008 | 10.647
9.5 | 0.517 | 0.08977 | -0.009 | 5.764
10 | 0.544 | 0.09999 | -0.009 | 5.442
10.5 | 0.571 | 0.12036 | -0.009 | 4.741
11 | 0.597 | 0.12337 | -0.01 | 4.842
11.5 | 0.624 | 0.1265 | -0.01 | 4.933
12 | 0.651 | 0.13224 | -0.011 | 4.921
12.5 | 0.678 | 0.13376 | -0.012 | 5.066
13 | 0.707 | 0.1438 | -0.014 | 4.919
13.5 | 0.733 | 0.13963 | -0.014 | 5.252
14 | 0.76 | 0.14457 | -0.015 | 5.255
14.5 | 0.786 | 0.16052 | -0.015 | 4.897
15 | 0.813 | 0.15485 | -0.016 | 5.251
15.5 | 0.84 | 0.16419 | -0.017 | 5.116
16 | 0.867 | 0.16883 | -0.018 | 5.138
16.5 | 0.9 | 0.17913 | -0.02 | 5.024
17 | 0.924 | 0.19869 | -0.02 | 4.648
17.5 | 0.95 | 0.20083 | -0.02 | 4.73
18 | 0.976 | 0.20651 | -0.021 | 4.728
18.5 | 1.003 | 0.20785 | -0.022 | 4.826
19 | 1.029 | 0.20876 | -0.022 | 4.931
19.5 | 1.055 | 0.21713 | -0.023 | 4.858
20 | 1.081 | 0.21797 | -0.023 | 4.959

## 32. Re 500k Mach 0.50 (2)
BIGFOIL.COM POLAR EXPORT
raf30
RAF 30 |  |  |  | Cl Max: | 0.8703 | at alpha= | 8.5 | deg
XFOIL ncrit=9 |  |  |  | L/D Max: | 51.6175 | at alpha= | 4.5 | deg
Re: | 500000 |  |  | Cd Min: | 0.14323 | at alpha= | 13.5 | deg
Mach: | 0.5 |  |  | Cl=0 at alpha= | 0 | deg
|  |  |  | @ Cl=0.1, Cd= | 0.007583
|  |  |  | @ Cl=0.4, Cd= | 0.008635
|  |  |  | @ Cl=0.6, Cd= | 0.011664
alpha (deg) | Cl | Cd | Cm | Cl/Cd
-13.5 | -0.6186 | 0.14273 | -0.002 | -4.3341
-13 | -0.6238 | 0.13063 | -0.0075 | -4.7753
-12.5 | -0.6319 | 0.11889 | -0.0129 | -5.315
-12 | -0.6547 | 0.10487 | -0.0197 | -6.243
-11.5 | -0.7042 | 0.08683 | -0.0295 | -8.1101
-11 | -0.751 | 0.07095 | -0.0395 | -10.5849
-10.5 | -0.7883 | 0.05793 | -0.0479 | -13.6078
-10 | -0.8218 | 0.04697 | -0.0539 | -17.4963
-9.5 | -0.8478 | 0.03831 | -0.0561 | -22.13
-9 | -0.8616 | 0.03193 | -0.0544 | -26.984
-8.5 | -0.8699 | 0.02698 | -0.0495 | -32.2424
-8 | -0.8639 | 0.02363 | -0.0426 | -36.5595
-7.5 | -0.8539 | 0.02107 | -0.0338 | -40.5268
-7 | -0.8476 | 0.0193 | -0.0229 | -43.9171
-6.5 | -0.8443 | 0.01752 | -0.0115 | -48.1906
-6 | -0.7828 | 0.01553 | -0.0105 | -50.4057
-5.5 | -0.703 | 0.0137 | -0.0124 | -51.3139
-5 | -0.623 | 0.01212 | -0.0143 | -51.4026
-4.5 | -0.5424 | 0.01051 | -0.0169 | -51.608
-4 | -0.4651 | 0.0093 | -0.0189 | -50.0108
-3.5 | -0.4037 | 0.00866 | -0.0172 | -46.6166
-3 | -0.348 | 0.00824 | -0.0143 | -42.233
-2.5 | -0.294 | 0.00792 | -0.011 | -37.1212
-2 | -0.2379 | 0.00776 | -0.0081 | -30.6572
-1.5 | -0.1801 | 0.00766 | -0.0057 | -23.5117
-1 | -0.1213 | 0.00759 | -0.0034 | -15.9816
-0.5 | -0.0607 | 0.00757 | -0.0017 | -8.0185
0 | 0 | 0.00755 | 0 | 0
0.5 | 0.0606 | 0.00757 | 0.0017 | 8.0053
1 | 0.1212 | 0.00759 | 0.0035 | 15.9684
1.5 | 0.1801 | 0.00766 | 0.0056 | 23.5117
2 | 0.238 | 0.00776 | 0.0081 | 30.6701
2.5 | 0.294 | 0.00792 | 0.011 | 37.1212
3.5 | 0.4037 | 0.00866 | 0.0172 | 46.6166
4 | 0.465 | 0.0093 | 0.0189 | 50
4.5 | 0.5425 | 0.01051 | 0.0169 | 51.6175
5 | 0.6232 | 0.01213 | 0.0142 | 51.3768
5.5 | 0.7031 | 0.0137 | 0.0124 | 51.3212
6 | 0.7831 | 0.01552 | 0.0104 | 50.4575
6.5 | 0.8443 | 0.01752 | 0.0116 | 48.1906
7 | 0.8474 | 0.01932 | 0.023 | 43.8613
7.5 | 0.8542 | 0.02107 | 0.0338 | 40.5411
8 | 0.8641 | 0.02362 | 0.0426 | 36.5834
8.5 | 0.8703 | 0.02694 | 0.0495 | 32.3051
9 | 0.864 | 0.0318 | 0.0543 | 27.1698
9.5 | 0.8479 | 0.03837 | 0.0559 | 22.098
10 | 0.8224 | 0.047 | 0.0537 | 17.4979
10.5 | 0.7888 | 0.05797 | 0.0478 | 13.607
11 | 0.7517 | 0.07103 | 0.0393 | 10.5829
11.5 | 0.7048 | 0.08699 | 0.0292 | 8.1021
12 | 0.6549 | 0.10511 | 0.0193 | 6.2306
12.5 | 0.6314 | 0.11937 | 0.0124 | 5.2894
13 | 0.6211 | 0.1318 | 0.0067 | 4.7124
13.5 | 0.6186 | 0.14323 | 0.0015 | 4.3189

## 33. Re 750k Mach 0.00 (1)
BIGFOIL.COM POLAR EXPORT
raf30
RAF 30 |  |  |  | Cl Max: | 1.071 | at alpha= | 10 | deg
JavaFoil+Calcfoil stall+Eppler ext transition |  |  |  | L/D Max: | 70.571 | at alpha= | 8.5 | deg
Re: | 750000 |  |  | Cd Min: | 0.00608 | at alpha= | 0.5 | deg
Mach: | 0 |  |  | Cl=0 at alpha= | 0 | deg
|  |  |  | @ Cl=0.1, Cd= | 0.0061347
|  |  |  | @ Cl=0.4, Cd= | 0.0088242
|  |  |  | @ Cl=0.6, Cd= | 0.01047
alpha (deg) | Cl | Cd | Cm | Cl/Cd
-15 | -1.065 | 0.10709 | 0.012 | -9.949
-14.5 | -1.066 | 0.10119 | 0.012 | -10.535
-14 | -1.063 | 0.09503 | 0.012 | -11.186
-13.5 | -1.056 | 0.0903 | 0.011 | -11.691
-13 | -1.045 | 0.0852 | 0.011 | -12.267
-12.5 | -1.031 | 0.08043 | 0.011 | -12.814
-12 | -1.006 | 0.0759 | 0.01 | -13.257
-11.5 | -0.978 | 0.07133 | 0.01 | -13.715
-11 | -0.948 | 0.0675 | 0.009 | -14.039
-10.5 | -0.916 | 0.06359 | 0.009 | -14.404
-10 | -1.071 | 0.01605 | 0.018 | -66.706
-9.5 | -1.033 | 0.01518 | 0.017 | -68.059
-9 | -0.994 | 0.01429 | 0.016 | -69.546
-8.5 | -0.948 | 0.01368 | 0.015 | -69.298
-8 | -0.9 | 0.01311 | 0.015 | -68.617
-7.5 | -0.849 | 0.01258 | 0.014 | -67.514
-7 | -0.798 | 0.01209 | 0.013 | -65.982
-6.5 | -0.745 | 0.01162 | 0.012 | -64.105
-6 | -0.691 | 0.01119 | 0.011 | -61.785
-5.5 | -0.636 | 0.01084 | 0.01 | -58.711
-5 | -0.581 | 0.01044 | 0.009 | -55.636
-4.5 | -0.524 | 0.01013 | 0.008 | -51.762
-4 | -0.467 | 0.00988 | 0.007 | -47.307
-3.5 | -0.41 | 0.00956 | 0.006 | -42.887
-3 | -0.352 | 0.00667 | 0.006 | -52.819
-2.5 | -0.294 | 0.00651 | 0.005 | -45.175
-2 | -0.235 | 0.00633 | 0.004 | -37.176
-1.5 | -0.177 | 0.00626 | 0.003 | -28.225
-1 | -0.118 | 0.0062 | 0.002 | -19.026
-0.5 | -0.059 | 0.00612 | 0.001 | -9.629
0 | 0 | 0.00615 | 0 | 0
0.5 | 0.059 | 0.00608 | -0.001 | 9.767
1 | 0.119 | 0.00616 | -0.002 | 19.303
1.5 | 0.178 | 0.00622 | -0.003 | 28.636
2 | 0.237 | 0.00629 | -0.004 | 37.727
2.5 | 0.296 | 0.00646 | -0.005 | 45.853
3 | 0.355 | 0.00662 | -0.006 | 53.624
3.5 | 0.414 | 0.00951 | -0.006 | 43.501
4 | 0.472 | 0.00982 | -0.007 | 48.002
4.5 | 0.529 | 0.01007 | -0.008 | 52.536
5 | 0.586 | 0.01037 | -0.009 | 56.484
5.5 | 0.642 | 0.01077 | -0.01 | 59.63
6 | 0.698 | 0.01111 | -0.011 | 62.771
6.5 | 0.752 | 0.01154 | -0.012 | 65.157
7 | 0.805 | 0.012 | -0.013 | 67.096
7.5 | 0.858 | 0.01248 | -0.014 | 68.687
8 | 0.908 | 0.01301 | -0.015 | 69.844
8.5 | 0.958 | 0.01357 | -0.016 | 70.571
9 | 0.994 | 0.01429 | -0.016 | 69.546
9.5 | 1.033 | 0.01518 | -0.017 | 68.059
10 | 1.071 | 0.01605 | -0.018 | 66.706
10.5 | 0.916 | 0.06359 | -0.009 | 14.404
11 | 0.948 | 0.0675 | -0.009 | 14.039
11.5 | 0.978 | 0.07133 | -0.01 | 13.715
12 | 1.006 | 0.0759 | -0.01 | 13.257
12.5 | 1.031 | 0.08043 | -0.011 | 12.814
13 | 1.045 | 0.0852 | -0.011 | 12.267
13.5 | 1.056 | 0.0903 | -0.011 | 11.691
14 | 1.063 | 0.09503 | -0.012 | 11.186
14.5 | 1.066 | 0.10119 | -0.012 | 10.535
15 | 1.065 | 0.10709 | -0.012 | 9.949

## 34. Re 750k Mach 0.00 (2)
BIGFOIL.COM POLAR EXPORT
raf30
RAF 30 |  |  |  | Cl Max: | 1.191 | at alpha= | 16 | deg
XFOIL ncrit=9 |  |  |  | L/D Max: | 63.9305 | at alpha= | 7 | deg
Re: | 750000 |  |  | Cd Min: | 0.22401 | at alpha= | 20 | deg
Mach: | 0 |  |  | Cl=0 at alpha= | 0 | deg
|  |  |  | @ Cl=0.1, Cd= | 0.0060786
|  |  |  | @ Cl=0.4, Cd= | 0.0072118
|  |  |  | @ Cl=0.6, Cd= | 0.009767
alpha (deg) | Cl | Cd | Cm | Cl/Cd
-19 | -1.0248 | 0.12394 | -0.0058 | -8.2685
-18.5 | -1.075 | 0.10611 | -0.0156 | -10.131
-18 | -1.1093 | 0.09204 | -0.0234 | -12.0524
-17.5 | -1.1354 | 0.08018 | -0.0296 | -14.1606
-17 | -1.1644 | 0.0687 | -0.0352 | -16.9491
-16.5 | -1.1835 | 0.05952 | -0.039 | -19.8841
-16 | -1.1897 | 0.05255 | -0.0416 | -22.6394
-15.5 | -1.1888 | 0.04687 | -0.0435 | -25.3638
-15 | -1.1847 | 0.04189 | -0.0445 | -28.2812
-14.5 | -1.1778 | 0.03756 | -0.0446 | -31.3578
-14 | -1.1665 | 0.03402 | -0.0439 | -34.2887
-13.5 | -1.1602 | 0.03025 | -0.042 | -38.3537
-13 | -1.145 | 0.02771 | -0.0397 | -41.3208
-12.5 | -1.1251 | 0.02581 | -0.0369 | -43.5916
-12 | -1.1035 | 0.02423 | -0.0335 | -45.5427
-11.5 | -1.0803 | 0.02295 | -0.0294 | -47.0719
-11 | -1.0709 | 0.02084 | -0.0229 | -51.3868
-10.5 | -1.0483 | 0.01974 | -0.0177 | -53.1054
-10 | -1.0188 | 0.01872 | -0.0135 | -54.4231
-9.5 | -0.9864 | 0.01784 | -0.0096 | -55.2915
-9 | -0.9637 | 0.01626 | -0.0041 | -59.2681
-8.5 | -0.9322 | 0.01531 | 0.0001 | -60.8883
-8 | -0.8986 | 0.01454 | 0.0041 | -61.8019
-7.5 | -0.8654 | 0.01387 | 0.0083 | -62.3937
-7 | -0.8099 | 0.01267 | 0.0074 | -63.9227
-6.5 | -0.7407 | 0.01192 | 0.0041 | -62.1393
-6 | -0.6707 | 0.01107 | 0.0007 | -60.5872
-5.5 | -0.6084 | 0.00989 | -0.0014 | -61.5167
-4.5 | -0.4756 | 0.00791 | -0.007 | -60.1264
-4 | -0.4093 | 0.00729 | -0.0095 | -56.1454
-3.5 | -0.3553 | 0.00684 | -0.0092 | -51.9444
-3 | -0.3061 | 0.00653 | -0.0076 | -46.876
-2.5 | -0.2569 | 0.00635 | -0.006 | -40.4567
-2 | -0.2072 | 0.00623 | -0.0045 | -33.2584
-1.5 | -0.1559 | 0.00616 | -0.0032 | -25.3084
-1 | -0.1049 | 0.00608 | -0.002 | -17.2533
-0.5 | -0.0525 | 0.00608 | -0.001 | -8.6349
0 | 0 | 0.00605 | 0 | 0
1 | 0.1048 | 0.00608 | 0.002 | 17.2368
1.5 | 0.1559 | 0.00616 | 0.0032 | 25.3084
2 | 0.2071 | 0.00623 | 0.0045 | 33.2424
2.5 | 0.2568 | 0.00636 | 0.006 | 40.3774
3 | 0.3061 | 0.00653 | 0.0076 | 46.876
3.5 | 0.3553 | 0.00684 | 0.0092 | 51.9444
4 | 0.4094 | 0.00729 | 0.0095 | 56.1591
4.5 | 0.4757 | 0.00791 | 0.007 | 60.1391
5 | 0.5446 | 0.0089 | 0.0036 | 61.191
5.5 | 0.6085 | 0.0099 | 0.0013 | 61.4646
6 | 0.6709 | 0.01106 | -0.0007 | 60.66
6.5 | 0.7407 | 0.01191 | -0.0041 | 62.1914
7 | 0.81 | 0.01267 | -0.0074 | 63.9305
7.5 | 0.8653 | 0.01386 | -0.0082 | 62.4315
8 | 0.8988 | 0.01452 | -0.0041 | 61.9008
8.5 | 0.9322 | 0.0153 | -0.0001 | 60.9281
9 | 0.9635 | 0.01627 | 0.0041 | 59.2194
9.5 | 0.9863 | 0.01784 | 0.0096 | 55.2859
10 | 1.0188 | 0.01873 | 0.0135 | 54.394
10.5 | 1.049 | 0.0197 | 0.0176 | 53.2487
11 | 1.0717 | 0.02082 | 0.0227 | 51.4745
11.5 | 1.0806 | 0.02298 | 0.0293 | 47.0235
12 | 1.1043 | 0.02421 | 0.0334 | 45.6134
12.5 | 1.1255 | 0.02584 | 0.0369 | 43.5565
13 | 1.1451 | 0.02778 | 0.0397 | 41.2203
13.5 | 1.1606 | 0.03033 | 0.0419 | 38.2657
14 | 1.1662 | 0.03417 | 0.0439 | 34.1294
14.5 | 1.1781 | 0.03766 | 0.0445 | 31.2825
15 | 1.1847 | 0.04204 | 0.0444 | 28.1803
15.5 | 1.1902 | 0.04689 | 0.0432 | 25.3828
16 | 1.191 | 0.05262 | 0.0414 | 22.634
16.5 | 1.186 | 0.05947 | 0.0387 | 19.9428
17 | 1.17 | 0.06825 | 0.035 | 17.1429
17.5 | 1.1406 | 0.0797 | 0.0295 | 14.3112
18 | 1.1093 | 0.09245 | 0.0228 | 11.9989
18.5 | 1.0773 | 0.10623 | 0.0151 | 10.1412
19 | 1.0253 | 0.12434 | 0.0052 | 8.2459
20 | 0.7567 | 0.22401 | -0.0425 | 3.378

## 35. Re 750k Mach 0.10 (1)
BIGFOIL.COM POLAR EXPORT
raf30
RAF 30 |  |  |  | Cl Max: | 1.056 | at alpha= | 14.5 | deg
JavaFoil+Calcfoil stall+Eppler ext transition |  |  |  | L/D Max: | 70.182 | at alpha= | 8.5 | deg
Re: | 750000 |  |  | Cd Min: | 0.0061 | at alpha= | 0 | deg
Mach: | 0.1 |  |  | Cl=0 at alpha= | 0 | deg
|  |  |  | @ Cl=0.1, Cd= | 0.0061361
|  |  |  | @ Cl=0.4, Cd= | 0.0087664
|  |  |  | @ Cl=0.6, Cd= | 0.010509
alpha (deg) | Cl | Cd | Cm | Cl/Cd
-19.5 | -0.881 | 0.18024 | 0.016 | -4.889
-19 | -0.909 | 0.16963 | 0.016 | -5.357
-18.5 | -0.935 | 0.16015 | 0.016 | -5.839
-18 | -0.96 | 0.14911 | 0.015 | -6.437
-17.5 | -0.982 | 0.14174 | 0.015 | -6.93
-17 | -1.002 | 0.13536 | 0.014 | -7.406
-16.5 | -1.019 | 0.12684 | 0.013 | -8.032
-16 | -1.033 | 0.12014 | 0.013 | -8.602
-15.5 | -1.045 | 0.11365 | 0.013 | -9.192
-15 | -1.052 | 0.10702 | 0.012 | -9.831
-14.5 | -1.056 | 0.10207 | 0.012 | -10.344
-14 | -1.055 | 0.09664 | 0.012 | -10.92
-13.5 | -1.05 | 0.09118 | 0.011 | -11.52
-13 | -1.042 | 0.08549 | 0.011 | -12.185
-12.5 | -1.029 | 0.08134 | 0.011 | -12.651
-12 | -1.006 | 0.07646 | 0.01 | -13.154
-11.5 | -0.978 | 0.07134 | 0.01 | -13.715
-11 | -0.949 | 0.06787 | 0.009 | -13.975
-10.5 | -0.917 | 0.06395 | 0.009 | -14.344
-10 | -0.884 | 0.05987 | 0.009 | -14.766
-9.5 | -1.034 | 0.01535 | 0.017 | -67.382
-9 | -0.995 | 0.0145 | 0.016 | -68.625
-8.5 | -0.951 | 0.01381 | 0.016 | -68.908
-8 | -0.903 | 0.01318 | 0.015 | -68.481
-7.5 | -0.853 | 0.01265 | 0.014 | -67.4
-7 | -0.801 | 0.01214 | 0.013 | -65.966
-6.5 | -0.748 | 0.01169 | 0.012 | -64.023
-6 | -0.694 | 0.0113 | 0.011 | -61.421
-5.5 | -0.639 | 0.01086 | 0.01 | -58.884
-5 | -0.583 | 0.01051 | 0.009 | -55.526
-4.5 | -0.527 | 0.01012 | 0.008 | -52.056
-4 | -0.47 | 0.00988 | 0.007 | -47.555
-3.5 | -0.412 | 0.00964 | 0.006 | -42.747
-3 | -0.354 | 0.00663 | 0.006 | -53.383
-2.5 | -0.295 | 0.00646 | 0.005 | -45.703
-2 | -0.237 | 0.00638 | 0.004 | -37.112
-1.5 | -0.178 | 0.00629 | 0.003 | -28.221
-1 | -0.118 | 0.00616 | 0.002 | -19.219
-0.5 | -0.059 | 0.00621 | 0.001 | -9.535
0 | 0 | 0.0061 | 0 | 0
0.5 | 0.06 | 0.00617 | -0.001 | 9.673
1 | 0.119 | 0.00612 | -0.002 | 19.499
1.5 | 0.179 | 0.00625 | -0.003 | 28.636
2 | 0.239 | 0.00633 | -0.004 | 37.66
2.5 | 0.298 | 0.00642 | -0.005 | 46.391
3 | 0.357 | 0.00658 | -0.006 | 54.2
3.5 | 0.416 | 0.00958 | -0.006 | 43.364
4 | 0.474 | 0.00982 | -0.007 | 48.254
4.5 | 0.532 | 0.01006 | -0.008 | 52.835
5 | 0.589 | 0.01044 | -0.009 | 56.379
5.5 | 0.645 | 0.01079 | -0.01 | 59.805
6 | 0.701 | 0.01123 | -0.011 | 62.408
6.5 | 0.755 | 0.01161 | -0.012 | 65.071
7 | 0.809 | 0.01206 | -0.013 | 67.078
7.5 | 0.861 | 0.01256 | -0.014 | 68.568
8 | 0.912 | 0.01308 | -0.015 | 69.702
8.5 | 0.961 | 0.01369 | -0.016 | 70.182
9 | 0.995 | 0.0145 | -0.016 | 68.625
9.5 | 1.034 | 0.01535 | -0.017 | 67.382
10 | 0.884 | 0.05987 | -0.009 | 14.766
10.5 | 0.917 | 0.06395 | -0.009 | 14.344
11 | 0.949 | 0.06787 | -0.009 | 13.975
11.5 | 0.978 | 0.07134 | -0.01 | 13.715
12 | 1.006 | 0.07646 | -0.01 | 13.154
12.5 | 1.029 | 0.08134 | -0.011 | 12.651
13 | 1.042 | 0.08549 | -0.011 | 12.185
13.5 | 1.05 | 0.09118 | -0.011 | 11.52
14 | 1.055 | 0.09664 | -0.012 | 10.92
14.5 | 1.056 | 0.10207 | -0.012 | 10.344
15 | 1.052 | 0.10702 | -0.012 | 9.831
15.5 | 1.045 | 0.11365 | -0.012 | 9.192
16 | 1.033 | 0.12014 | -0.013 | 8.602
16.5 | 1.019 | 0.12684 | -0.013 | 8.032
17 | 1.002 | 0.13536 | -0.014 | 7.406
17.5 | 0.982 | 0.14174 | -0.015 | 6.93
18 | 0.96 | 0.14911 | -0.015 | 6.437
18.5 | 0.935 | 0.16015 | -0.015 | 5.839
19 | 0.909 | 0.16963 | -0.016 | 5.357
19.5 | 0.881 | 0.18024 | -0.016 | 4.889

## 36. Re 750k Mach 0.10 (2)
BIGFOIL.COM POLAR EXPORT
raf30
RAF 30 |  |  |  | Cl Max: | 1.1707 | at alpha= | 15.5 | deg
XFOIL ncrit=9 |  |  |  | L/D Max: | 63.6854 | at alpha= | 7 | deg
Re: | 750000 |  |  | Cd Min: | 0.2035 | at alpha= | -20 | deg
Mach: | 0.1 |  |  | Cl=0 at alpha= | 0 | deg
|  |  |  | @ Cl=0.1, Cd= | 0.006108
|  |  |  | @ Cl=0.4, Cd= | 0.007242
|  |  |  | @ Cl=0.6, Cd= | 0.0098324
alpha (deg) | Cl | Cd | Cm | Cl/Cd
-20 | -0.5616 | 0.2035 | 0.0357 | -2.7597
-19.5 | -0.5497 | 0.19813 | 0.0323 | -2.7744
-19 | -0.9182 | 0.14934 | 0.0082 | -6.1484
-18.5 | -1.013 | 0.11999 | -0.0084 | -8.4424
-18 | -1.0595 | 0.10294 | -0.018 | -10.2924
-17.5 | -1.0928 | 0.08923 | -0.0254 | -12.247
-17 | -1.1254 | 0.07636 | -0.0323 | -14.7381
-16.5 | -1.1541 | 0.06529 | -0.0374 | -17.6765
-16 | -1.166 | 0.05714 | -0.0409 | -20.406
-15.5 | -1.169 | 0.05062 | -0.0434 | -23.0936
-15 | -1.1685 | 0.04495 | -0.0449 | -25.9956
-14.5 | -1.1649 | 0.04001 | -0.0456 | -29.1152
-14 | -1.1576 | 0.03582 | -0.0453 | -32.3171
-13.5 | -1.1445 | 0.03258 | -0.0442 | -35.1289
-13 | -1.1396 | 0.02881 | -0.0417 | -39.5557
-12.5 | -1.1211 | 0.02667 | -0.0391 | -42.036
-12 | -1.1005 | 0.0249 | -0.0357 | -44.1968
-11.5 | -1.0786 | 0.02339 | -0.0317 | -46.1137
-11 | -1.066 | 0.02136 | -0.0257 | -49.9064
-10.5 | -1.0482 | 0.02012 | -0.0197 | -52.0974
-10 | -1.0197 | 0.01903 | -0.0152 | -53.5838
-9.5 | -0.9886 | 0.01806 | -0.011 | -54.7398
-9 | -0.9649 | 0.01655 | -0.0056 | -58.3021
-8.5 | -0.9347 | 0.01551 | -0.001 | -60.2643
-8 | -0.9016 | 0.01469 | 0.0032 | -61.3751
-7.5 | -0.8684 | 0.01401 | 0.0074 | -61.9843
-7 | -0.8138 | 0.01278 | 0.0069 | -63.6776
-6.5 | -0.7442 | 0.01199 | 0.0036 | -62.0684
-6 | -0.6736 | 0.01113 | 0.0002 | -60.5211
-5 | -0.5461 | 0.00898 | -0.0041 | -60.8129
-4.5 | -0.4767 | 0.00795 | -0.0075 | -59.9623
-4 | -0.4105 | 0.00733 | -0.0099 | -56.0027
-3.5 | -0.3568 | 0.00688 | -0.0094 | -51.8605
-3 | -0.3077 | 0.00655 | -0.0078 | -46.9771
-2.5 | -0.2582 | 0.00638 | -0.0061 | -40.4702
-2 | -0.2083 | 0.00625 | -0.0045 | -33.328
-1.5 | -0.1566 | 0.00619 | -0.0033 | -25.2989
-1 | -0.1054 | 0.0061 | -0.002 | -17.2787
-0.5 | -0.0528 | 0.00609 | -0.001 | -8.67
0 | 0 | 0.00607 | 0 | 0
0.5 | 0.0528 | 0.00609 | 0.001 | 8.67
1 | 0.1053 | 0.00611 | 0.002 | 17.234
1.5 | 0.1566 | 0.00619 | 0.0033 | 25.2989
2 | 0.2082 | 0.00625 | 0.0045 | 33.312
2.5 | 0.2582 | 0.00638 | 0.0061 | 40.4702
3 | 0.3077 | 0.00655 | 0.0078 | 46.9771
3.5 | 0.3568 | 0.00688 | 0.0094 | 51.8605
4 | 0.4105 | 0.00733 | 0.0099 | 56.0027
4.5 | 0.4768 | 0.00795 | 0.0075 | 59.9748
5 | 0.5461 | 0.00898 | 0.0041 | 60.8129
5.5 | 0.6106 | 0.01 | 0.0018 | 61.06
6 | 0.6738 | 0.01113 | -0.0002 | 60.5391
6.5 | 0.7443 | 0.01199 | -0.0036 | 62.0767
7 | 0.8139 | 0.01278 | -0.0069 | 63.6854
7.5 | 0.868 | 0.01402 | -0.0074 | 61.9116
8 | 0.9019 | 0.01467 | -0.0032 | 61.4792
8.5 | 0.9348 | 0.0155 | 0.001 | 60.3097
9 | 0.9648 | 0.01655 | 0.0056 | 58.2961
9.5 | 0.9887 | 0.01806 | 0.011 | 54.7453
10 | 1.0198 | 0.01904 | 0.0152 | 53.5609
10.5 | 1.049 | 0.02007 | 0.0195 | 52.2671
11 | 1.067 | 0.02131 | 0.0256 | 50.0704
11.5 | 1.079 | 0.0234 | 0.0316 | 46.1111
12 | 1.1013 | 0.02488 | 0.0356 | 44.2645
12.5 | 1.1213 | 0.02671 | 0.039 | 41.9805
13 | 1.1396 | 0.0289 | 0.0416 | 39.4325
13.5 | 1.1489 | 0.03225 | 0.0439 | 35.6248
14 | 1.1573 | 0.03599 | 0.0452 | 32.1562
14.5 | 1.1654 | 0.04009 | 0.0455 | 29.0696
15 | 1.1681 | 0.04515 | 0.0448 | 25.8715
15.5 | 1.1707 | 0.05063 | 0.0431 | 23.1227
16 | 1.1671 | 0.05725 | 0.0406 | 20.386
16.5 | 1.1564 | 0.06526 | 0.037 | 17.7199
17 | 1.133 | 0.07564 | 0.0322 | 14.9788
17.5 | 1.0984 | 0.08867 | 0.0254 | 12.3875
18 | 1.0577 | 0.10367 | 0.0172 | 10.2026
18.5 | 1.0145 | 0.12027 | 0.0078 | 8.4352
19 | 0.9166 | 0.1503 | -0.0091 | 6.0985

## 37. Re 750k Mach 0.25 (1)
BIGFOIL.COM POLAR EXPORT
raf30
RAF 30 |  |  |  | Cl Max: | 1.009 | at alpha= | 12.5 | deg
JavaFoil+Calcfoil stall+Eppler ext transition |  |  |  | L/D Max: | 67.919 | at alpha= | 8 | deg
Re: | 750000 |  |  | Cd Min: | 0.00617 | at alpha= | 0 | deg
Mach: | 0.25 |  |  | Cl=0 at alpha= | 0 | deg
|  |  |  | @ Cl=0.1, Cd= | 0.0062214
|  |  |  | @ Cl=0.4, Cd= | 0.009643
|  |  |  | @ Cl=0.6, Cd= | 0.010689
alpha (deg) | Cl | Cd | Cm | Cl/Cd
-18 | -0.642 | 0.18642 | 0.015 | -3.443
-17.5 | -0.704 | 0.17305 | 0.015 | -4.066
-17 | -0.761 | 0.15675 | 0.015 | -4.856
-16.5 | -0.814 | 0.14534 | 0.014 | -5.6
-16 | -0.861 | 0.13544 | 0.014 | -6.359
-15.5 | -0.902 | 0.12416 | 0.013 | -7.268
-15 | -0.937 | 0.1153 | 0.012 | -8.127
-14.5 | -0.965 | 0.10814 | 0.012 | -8.927
-14 | -0.987 | 0.10124 | 0.012 | -9.748
-13.5 | -1.001 | 0.0956 | 0.011 | -10.474
-13 | -1.009 | 0.08977 | 0.011 | -11.235
-12.5 | -1.009 | 0.08411 | 0.011 | -11.995
-12 | -0.994 | 0.07833 | 0.01 | -12.696
-11.5 | -0.973 | 0.07393 | 0.01 | -13.158
-11 | -0.948 | 0.06931 | 0.01 | -13.684
-10.5 | -0.921 | 0.06528 | 0.009 | -14.108
-10 | -0.891 | 0.06091 | 0.009 | -14.635
-9.5 | -0.859 | 0.05737 | 0.009 | -14.969
-9 | -1.003 | 0.01542 | 0.017 | -65.06
-8.5 | -0.964 | 0.01448 | 0.016 | -66.585
-8 | -0.92 | 0.01379 | 0.015 | -66.715
-7.5 | -0.87 | 0.01316 | 0.014 | -66.153
-7 | -0.819 | 0.01261 | 0.013 | -64.937
-6.5 | -0.766 | 0.0121 | 0.012 | -63.268
-6 | -0.711 | 0.01163 | 0.011 | -61.14
-5.5 | -0.655 | 0.01113 | 0.01 | -58.873
-5 | -0.598 | 0.01079 | 0.009 | -55.473
-4.5 | -0.541 | 0.01033 | 0.009 | -52.32
-4 | -0.482 | 0.01007 | 0.008 | -47.893
-3.5 | -0.423 | 0.00981 | 0.007 | -43.108
-3 | -0.363 | 0.00955 | 0.006 | -38.056
-2.5 | -0.303 | 0.00662 | 0.005 | -45.822
-2 | -0.243 | 0.0065 | 0.004 | -37.411
-1.5 | -0.183 | 0.00638 | 0.003 | -28.604
-1 | -0.122 | 0.00628 | 0.002 | -19.372
-0.5 | -0.061 | 0.00623 | 0.001 | -9.768
0 | 0 | 0.00617 | 0 | 0
0.5 | 0.061 | 0.00619 | -0.001 | 9.913
1 | 0.123 | 0.00624 | -0.002 | 19.662
1.5 | 0.184 | 0.00634 | -0.003 | 29.033
2 | 0.245 | 0.00645 | -0.004 | 37.982
2.5 | 0.306 | 0.00658 | -0.005 | 46.528
3 | 0.367 | 0.0095 | -0.006 | 38.606
3.5 | 0.427 | 0.00976 | -0.007 | 43.74
4 | 0.487 | 0.01001 | -0.008 | 48.608
4.5 | 0.546 | 0.01027 | -0.009 | 53.115
5 | 0.604 | 0.01072 | -0.01 | 56.336
5.5 | 0.661 | 0.01106 | -0.01 | 59.806
6 | 0.718 | 0.01155 | -0.011 | 62.133
6.5 | 0.773 | 0.01202 | -0.012 | 64.324
7 | 0.827 | 0.01252 | -0.013 | 66.05
7.5 | 0.879 | 0.01306 | -0.014 | 67.318
8 | 0.929 | 0.01368 | -0.015 | 67.919
8.5 | 0.964 | 0.01448 | -0.016 | 66.585
9 | 1.003 | 0.01542 | -0.017 | 65.06
9.5 | 0.859 | 0.05737 | -0.008 | 14.969
10 | 0.891 | 0.06091 | -0.009 | 14.635
10.5 | 0.921 | 0.06528 | -0.009 | 14.108
11 | 0.948 | 0.06931 | -0.01 | 13.684
11.5 | 0.973 | 0.07393 | -0.01 | 13.158
12 | 0.994 | 0.07833 | -0.01 | 12.696
12.5 | 1.009 | 0.08411 | -0.011 | 11.995
13 | 1.009 | 0.08977 | -0.011 | 11.235
13.5 | 1.001 | 0.0956 | -0.011 | 10.474
14 | 0.987 | 0.10124 | -0.012 | 9.748
14.5 | 0.965 | 0.10814 | -0.012 | 8.927
15 | 0.937 | 0.1153 | -0.012 | 8.127
15.5 | 0.902 | 0.12416 | -0.013 | 7.268
16 | 0.861 | 0.13544 | -0.014 | 6.359
16.5 | 0.814 | 0.14534 | -0.014 | 5.6
17 | 0.761 | 0.15675 | -0.014 | 4.856
17.5 | 0.704 | 0.17305 | -0.015 | 4.066

## 38. Re 750k Mach 0.25 (2)
BIGFOIL.COM POLAR EXPORT
raf30
RAF 30 |  |  |  | Cl Max: | 1.0841 | at alpha= | 12.5 | deg
XFOIL ncrit=9 |  |  |  | L/D Max: | 61.6851 | at alpha= | 7 | deg
Re: | 750000 |  |  | Cd Min: | 0.19065 | at alpha= | -17.5 | deg
Mach: | 0.25 |  |  | Cl=0 at alpha= | 0 | deg
|  |  |  | @ Cl=0.1, Cd= | 0.0062153
|  |  |  | @ Cl=0.4, Cd= | 0.0074033
|  |  |  | @ Cl=0.6, Cd= | 0.010175
alpha (deg) | Cl | Cd | Cm | Cl/Cd
-17.5 | -0.7014 | 0.19065 | 0.0241 | -3.679
-17 | -0.6879 | 0.18435 | 0.0215 | -3.7315
-16 | -0.9384 | 0.10212 | -0.0193 | -9.1892
-15.5 | -0.9827 | 0.08597 | -0.0287 | -11.4307
-15 | -1.0173 | 0.07248 | -0.0365 | -14.0356
-14.5 | -1.0427 | 0.06145 | -0.0424 | -16.9683
-14 | -1.0638 | 0.0521 | -0.0466 | -20.4184
-13.5 | -1.0775 | 0.04443 | -0.0489 | -24.2516
-13 | -1.0783 | 0.03885 | -0.0496 | -27.7555
-12.5 | -1.0841 | 0.03336 | -0.0483 | -32.497
-12 | -1.0723 | 0.03008 | -0.0463 | -35.6483
-11.5 | -1.059 | 0.02719 | -0.043 | -38.9481
-11 | -1.0413 | 0.02496 | -0.0388 | -41.7188
-10.5 | -1.0293 | 0.02247 | -0.0331 | -45.8077
-10 | -1.0124 | 0.02095 | -0.0268 | -48.3246
-9.5 | -0.9932 | 0.0196 | -0.0201 | -50.6735
-9 | -0.9631 | 0.01854 | -0.0149 | -51.9471
-8.5 | -0.9448 | 0.01672 | -0.0081 | -56.5072
-8 | -0.9154 | 0.01564 | -0.0026 | -58.5294
-7.5 | -0.8849 | 0.01474 | 0.0027 | -60.0339
-7 | -0.8346 | 0.01351 | 0.0038 | -61.7765
-6.5 | -0.7632 | 0.01245 | 0.0008 | -61.3012
-6 | -0.6894 | 0.01153 | -0.0025 | -59.7918
-5.5 | -0.6216 | 0.01058 | -0.0046 | -58.7524
-5 | -0.5546 | 0.00932 | -0.0069 | -59.5064
-4.5 | -0.4846 | 0.00821 | -0.0099 | -59.0256
-4 | -0.4186 | 0.00755 | -0.0117 | -55.4437
-3 | -0.3159 | 0.00674 | -0.0086 | -46.8694
-2.5 | -0.2656 | 0.00653 | -0.0067 | -40.6738
-2 | -0.2145 | 0.00637 | -0.0049 | -33.6735
-1.5 | -0.1615 | 0.00629 | -0.0036 | -25.6757
-1 | -0.1086 | 0.00622 | -0.0021 | -17.4598
-0.5 | -0.0545 | 0.00619 | -0.001 | -8.8045
0 | 0 | 0.00618 | 0 | 0
0.5 | 0.0545 | 0.00619 | 0.001 | 8.8045
1 | 0.1085 | 0.00622 | 0.0022 | 17.4437
1.5 | 0.1615 | 0.00629 | 0.0036 | 25.6757
2 | 0.2145 | 0.00637 | 0.0049 | 33.6735
2.5 | 0.2655 | 0.00653 | 0.0067 | 40.6585
3 | 0.3159 | 0.00674 | 0.0086 | 46.8694
4 | 0.4186 | 0.00755 | 0.0117 | 55.4437
5 | 0.5547 | 0.00931 | 0.0069 | 59.5811
5.5 | 0.6217 | 0.01059 | 0.0046 | 58.7063
6 | 0.6896 | 0.01152 | 0.0025 | 59.8611
6.5 | 0.7633 | 0.01245 | -0.0009 | 61.3092
7 | 0.8346 | 0.01353 | -0.0039 | 61.6851
7.5 | 0.8845 | 0.01476 | -0.0027 | 59.9255
8 | 0.9157 | 0.01562 | 0.0026 | 58.6236
8.5 | 0.9448 | 0.01671 | 0.0081 | 56.541
9 | 0.9617 | 0.01865 | 0.0151 | 51.5657
9.5 | 0.9932 | 0.01961 | 0.0201 | 50.6476
10 | 1.013 | 0.02094 | 0.0267 | 48.3763
10.5 | 1.0301 | 0.02242 | 0.033 | 45.9456
11 | 1.0423 | 0.02492 | 0.0387 | 41.8258
11.5 | 1.0594 | 0.02723 | 0.0429 | 38.9056
12 | 1.0731 | 0.03008 | 0.0462 | 35.6749
12.5 | 1.0841 | 0.03346 | 0.0483 | 32.3999
13 | 1.081 | 0.03868 | 0.0495 | 27.9473
13.5 | 1.0745 | 0.04487 | 0.0488 | 23.947
14 | 1.0609 | 0.05261 | 0.0463 | 20.1654
14.5 | 1.0403 | 0.06198 | 0.042 | 16.7844
15 | 1.0139 | 0.07323 | 0.0358 | 13.8454
15.5 | 0.9846 | 0.08601 | 0.0283 | 11.4475
16 | 0.9329 | 0.10354 | 0.0181 | 9.01
16.5 | 0.6897 | 0.1727 | -0.0166 | 3.9936
17 | 0.6904 | 0.18421 | -0.0217 | 3.7479
17.5 | 0.7126 | 0.18719 | -0.0239 | 3.8068

## 39. Re 750k Mach 0.50 (1)
BIGFOIL.COM POLAR EXPORT
raf30
RAF 30 |  |  |  | Cl Max: | 1.083 | at alpha= | 20 | deg
JavaFoil+Calcfoil stall+Eppler ext transition |  |  |  | L/D Max: | 58.879 | at alpha= | 6 | deg
Re: | 750000 |  |  | Cd Min: | 0.00646 | at alpha= | 0 | deg
Mach: | 0.5 |  |  | Cl=0 at alpha= | 0 | deg
|  |  |  | @ Cl=0.1, Cd= | 0.0064965
|  |  |  | @ Cl=0.4, Cd= | 0.0097928
|  |  |  | @ Cl=0.6, Cd= | 0.11454
alpha (deg) | Cl | Cd | Cm | Cl/Cd
-20 | -1.083 | 0.20146 | 0.024 | -5.376
-19.5 | -1.057 | 0.20061 | 0.023 | -5.267
-19 | -1.03 | 0.20284 | 0.023 | -5.078
-18.5 | -1.004 | 0.1978 | 0.022 | -5.078
-18 | -0.978 | 0.19149 | 0.022 | -5.107
-17.5 | -0.951 | 0.18336 | 0.021 | -5.188
-17 | -0.925 | 0.18278 | 0.02 | -5.059
-16.5 | -0.901 | 0.17188 | 0.02 | -5.245
-16 | -0.87 | 0.167 | 0.019 | -5.209
-15.5 | -0.841 | 0.15136 | 0.017 | -5.555
-15 | -0.814 | 0.14433 | 0.016 | -5.638
-14.5 | -0.787 | 0.15075 | 0.015 | -5.218
-14 | -0.76 | 0.1342 | 0.015 | -5.663
-13.5 | -0.734 | 0.12976 | 0.014 | -5.654
-13 | -0.708 | 0.1353 | 0.014 | -5.232
-12.5 | -0.678 | 0.12397 | 0.012 | -5.468
-12 | -0.651 | 0.11874 | 0.011 | -5.481
-11.5 | -0.624 | 0.11713 | 0.011 | -5.329
-11 | -0.597 | 0.11423 | 0.01 | -5.23
-10.5 | -0.571 | 0.11065 | 0.01 | -5.158
-10 | -0.544 | 0.09335 | 0.01 | -5.831
-9.5 | -0.518 | 0.08381 | 0.009 | -6.176
-9 | -0.718 | 0.06418 | 0.009 | -11.189
-8.5 | -0.763 | 0.0578 | 0.008 | -13.194
-8 | -0.762 | 0.05282 | 0.008 | -14.42
-7.5 | -0.742 | 0.04856 | 0.007 | -15.283
-7 | -0.712 | 0.04499 | 0.007 | -15.826
-6.5 | -0.825 | 0.01429 | 0.014 | -57.75
-6 | -0.778 | 0.01343 | 0.013 | -57.907
-5.5 | -0.721 | 0.01272 | 0.012 | -56.694
-5 | -0.662 | 0.01209 | 0.011 | -54.747
-4.5 | -0.6 | 0.01152 | 0.01 | -52.053
-4 | -0.536 | 0.01111 | 0.009 | -48.239
-3.5 | -0.471 | 0.01066 | 0.007 | -44.207
-3 | -0.405 | 0.01028 | 0.006 | -39.415
-2.5 | -0.339 | 0.00709 | 0.005 | -47.749
-2 | -0.271 | 0.00689 | 0.004 | -39.403
-1.5 | -0.204 | 0.00674 | 0.003 | -30.257
-1 | -0.136 | 0.00659 | 0.002 | -20.638
-0.5 | -0.068 | 0.00651 | 0.001 | -10.45
0 | 0 | 0.00646 | 0 | 0
0.5 | 0.069 | 0.00646 | -0.001 | 10.613
1 | 0.137 | 0.00654 | -0.002 | 20.96
1.5 | 0.206 | 0.00669 | -0.003 | 30.734
2 | 0.274 | 0.00684 | -0.004 | 40.026
2.5 | 0.342 | 0.00704 | -0.005 | 48.513
3 | 0.409 | 0.01022 | -0.006 | 40.009
3.5 | 0.476 | 0.0106 | -0.007 | 44.883
4 | 0.541 | 0.01105 | -0.009 | 48.988
4.5 | 0.606 | 0.01145 | -0.01 | 52.877
5 | 0.668 | 0.01201 | -0.011 | 55.631
5.5 | 0.728 | 0.01264 | -0.012 | 57.623
6 | 0.785 | 0.01334 | -0.013 | 58.879
6.5 | 0.825 | 0.01429 | -0.014 | 57.75
7 | 0.712 | 0.04479 | -0.007 | 15.9
7.5 | 0.742 | 0.04819 | -0.007 | 15.403
8 | 0.762 | 0.0525 | -0.008 | 14.513
8.5 | 0.763 | 0.0578 | -0.008 | 13.194
9 | 0.718 | 0.06418 | -0.008 | 11.189
9.5 | 0.518 | 0.08381 | -0.009 | 6.176
10 | 0.544 | 0.09335 | -0.009 | 5.831
10.5 | 0.571 | 0.11118 | -0.01 | 5.133
11 | 0.597 | 0.11419 | -0.01 | 5.232
11.5 | 0.624 | 0.11734 | -0.01 | 5.319
12 | 0.651 | 0.11874 | -0.011 | 5.481
12.5 | 0.678 | 0.12397 | -0.012 | 5.468
13 | 0.708 | 0.1353 | -0.014 | 5.232
13.5 | 0.734 | 0.12976 | -0.014 | 5.654
14 | 0.76 | 0.1342 | -0.015 | 5.663
14.5 | 0.787 | 0.15075 | -0.015 | 5.218
15 | 0.814 | 0.14557 | -0.016 | 5.59
15.5 | 0.841 | 0.14928 | -0.017 | 5.632
16 | 0.87 | 0.15863 | -0.018 | 5.484
16.5 | 0.902 | 0.16613 | -0.02 | 5.427
17 | 0.925 | 0.18278 | -0.02 | 5.059
17.5 | 0.951 | 0.18336 | -0.021 | 5.188
18 | 0.978 | 0.19149 | -0.021 | 5.107
18.5 | 1.004 | 0.18599 | -0.022 | 5.401
19 | 1.031 | 0.19669 | -0.023 | 5.243
19.5 | 1.057 | 0.19733 | -0.023 | 5.354
20 | 1.083 | 0.20518 | -0.024 | 5.279

## 40. Re 750k Mach 0.50 (2)
BIGFOIL.COM POLAR EXPORT
raf30
RAF 30 |  |  |  | Cl Max: | 0.8991 | at alpha= | 8.5 | deg
XFOIL ncrit=9 |  |  |  | L/D Max: | 56.4842 | at alpha= | 5.5 | deg
Re: | 750000 |  |  | Cd Min: | 0.13616 | at alpha= | 13.5 | deg
Mach: | 0.5 |  |  | Cl=0 at alpha= | 0 | deg
|  |  |  | @ Cl=0.1, Cd= | 0.0066791
|  |  |  | @ Cl=0.4, Cd= | 0.0079498
|  |  |  | @ Cl=0.6, Cd= | 0.010935
alpha (deg) | Cl | Cd | Cm | Cl/Cd
-13.5 | -0.6461 | 0.13603 | -0.0037 | -4.7497
-13 | -0.6748 | 0.11972 | -0.0116 | -5.6365
-12.5 | -0.692 | 0.10757 | -0.0175 | -6.433
-12 | -0.7247 | 0.09307 | -0.0252 | -7.7866
-11.5 | -0.7668 | 0.07778 | -0.0342 | -9.8586
-11 | -0.8048 | 0.06411 | -0.0427 | -12.5534
-10.5 | -0.837 | 0.05233 | -0.0498 | -15.9946
-10 | -0.8653 | 0.04234 | -0.0545 | -20.4369
-9.5 | -0.8868 | 0.03432 | -0.0556 | -25.8392
-9 | -0.8937 | 0.02858 | -0.0531 | -31.2701
-8.5 | -0.8987 | 0.02406 | -0.0477 | -37.3525
-8 | -0.8921 | 0.02109 | -0.0399 | -42.2997
-7.5 | -0.8854 | 0.01903 | -0.0299 | -46.5265
-7 | -0.881 | 0.01754 | -0.0181 | -50.2281
-6.5 | -0.8345 | 0.01531 | -0.0144 | -54.5069
-6 | -0.7563 | 0.01352 | -0.0158 | -55.9393
-5.5 | -0.681 | 0.01206 | -0.0164 | -56.4677
-5 | -0.5895 | 0.01079 | -0.0204 | -54.6339
-4.5 | -0.5117 | 0.00944 | -0.0224 | -54.2055
-4 | -0.4582 | 0.00854 | -0.0193 | -53.6534
-3.5 | -0.4051 | 0.00799 | -0.016 | -50.7009
-3 | -0.3505 | 0.00756 | -0.013 | -46.3624
-2.5 | -0.2963 | 0.0072 | -0.0099 | -41.1528
-2 | -0.2405 | 0.00692 | -0.0072 | -34.7543
-1.5 | -0.1816 | 0.00679 | -0.0051 | -26.7452
-1 | -0.1222 | 0.00669 | -0.0031 | -18.2661
0 | 0 | 0.00663 | 0 | 0
1 | 0.1221 | 0.00669 | 0.0031 | 18.2511
2 | 0.2404 | 0.00692 | 0.0072 | 34.7399
2.5 | 0.2963 | 0.0072 | 0.0099 | 41.1528
3 | 0.3505 | 0.00756 | 0.013 | 46.3624
3.5 | 0.4051 | 0.00799 | 0.016 | 50.7009
4 | 0.4583 | 0.00854 | 0.0193 | 53.6651
4.5 | 0.5118 | 0.00944 | 0.0223 | 54.2161
5 | 0.5895 | 0.01079 | 0.0204 | 54.6339
5.5 | 0.6812 | 0.01206 | 0.0164 | 56.4842
6 | 0.7566 | 0.01352 | 0.0157 | 55.9615
6.5 | 0.8347 | 0.01532 | 0.0144 | 54.4843
7 | 0.8807 | 0.01755 | 0.0182 | 50.1823
7.5 | 0.8855 | 0.01904 | 0.0299 | 46.5074
8 | 0.8925 | 0.02108 | 0.0399 | 42.3387
8.5 | 0.8991 | 0.02405 | 0.0476 | 37.3846
9 | 0.8953 | 0.0285 | 0.053 | 31.414
9.5 | 0.8868 | 0.03438 | 0.0555 | 25.7941
10 | 0.8658 | 0.04238 | 0.0543 | 20.4294
10.5 | 0.837 | 0.05245 | 0.0496 | 15.9581
11 | 0.8053 | 0.06422 | 0.0425 | 12.5397
11.5 | 0.7677 | 0.07788 | 0.0339 | 9.8575
12 | 0.7251 | 0.09326 | 0.0248 | 7.775
12.5 | 0.6866 | 0.10891 | 0.0166 | 6.3043
13 | 0.6744 | 0.12018 | 0.0111 | 5.6116
13.5 | 0.6473 | 0.13616 | 0.0034 | 4.754

## 41. Re 1M Mach 0.00 (1)
BIGFOIL.COM POLAR EXPORT
raf30
RAF 30 |  |  |  | Cl Max: | 1.173 | at alpha= | 12.5 | deg
JavaFoil+Calcfoil stall+Eppler ext transition |  |  |  | L/D Max: | 75.221 | at alpha= | 9 | deg
Re: | 1000000 |  |  | Cd Min: | 0.00569 | at alpha= | 0 | deg
Mach: | 0 |  |  | Cl=0 at alpha= | 0 | deg
|  |  |  | @ Cl=0.1, Cd= | 0.0058005
|  |  |  | @ Cl=0.4, Cd= | 0.0083956
|  |  |  | @ Cl=0.6, Cd= | 0.0099375
alpha (deg) | Cl | Cd | Cm | Cl/Cd
-17.5 | -1.016 | 0.13505 | 0.016 | -7.525
-17 | -1.03 | 0.12928 | 0.014 | -7.965
-16.5 | -1.043 | 0.12229 | 0.014 | -8.527
-16 | -1.054 | 0.11559 | 0.013 | -9.117
-15.5 | -1.061 | 0.10984 | 0.013 | -9.664
-15 | -1.066 | 0.10447 | 0.013 | -10.203
-14.5 | -1.067 | 0.09867 | 0.012 | -10.809
-14 | -1.064 | 0.09349 | 0.012 | -11.377
-13.5 | -1.056 | 0.08821 | 0.011 | -11.973
-13 | -1.046 | 0.0836 | 0.011 | -12.509
-12.5 | -1.173 | 0.03096 | 0.02 | -37.89
-12 | -1.007 | 0.07432 | 0.01 | -13.548
-11.5 | -1.172 | 0.01854 | 0.02 | -63.177
-11 | -1.142 | 0.01731 | 0.019 | -65.983
-10.5 | -1.11 | 0.01616 | 0.019 | -68.656
-10 | -1.075 | 0.01505 | 0.018 | -71.444
-9.5 | -1.037 | 0.01421 | 0.017 | -72.971
-9 | -0.995 | 0.01349 | 0.016 | -73.805
-8.5 | -0.948 | 0.01293 | 0.015 | -73.35
-8 | -0.9 | 0.01239 | 0.015 | -72.636
-7.5 | -0.849 | 0.01192 | 0.014 | -71.247
-7 | -0.798 | 0.01143 | 0.013 | -69.794
-6.5 | -0.745 | 0.011 | 0.012 | -67.753
-6 | -0.691 | 0.01064 | 0.011 | -64.937
-5.5 | -0.636 | 0.01023 | 0.01 | -62.195
-5 | -0.581 | 0.00992 | 0.009 | -58.533
-4.5 | -0.524 | 0.00967 | 0.008 | -54.232
-4 | -0.467 | 0.00934 | 0.007 | -50.026
-3.5 | -0.41 | 0.00911 | 0.006 | -45.016
-3 | -0.352 | 0.00631 | 0.006 | -55.859
-2.5 | -0.294 | 0.00622 | 0.005 | -47.256
-2 | -0.235 | 0.00608 | 0.004 | -38.718
-1.5 | -0.177 | 0.00594 | 0.003 | -29.75
-1 | -0.118 | 0.00585 | 0.002 | -20.145
-0.5 | -0.059 | 0.00582 | 0.001 | -10.136
0 | 0 | 0.00569 | 0 | 0
0.5 | 0.059 | 0.00578 | -0.001 | 10.283
1 | 0.119 | 0.00581 | -0.002 | 20.438
1.5 | 0.178 | 0.0059 | -0.003 | 30.188
2 | 0.237 | 0.00604 | -0.004 | 39.295
2.5 | 0.296 | 0.00618 | -0.005 | 47.97
3 | 0.355 | 0.00626 | -0.006 | 56.71
3.5 | 0.414 | 0.00906 | -0.006 | 45.665
4 | 0.472 | 0.00929 | -0.007 | 50.76
4.5 | 0.529 | 0.00961 | -0.008 | 55.05
5 | 0.586 | 0.00986 | -0.009 | 59.433
5.5 | 0.642 | 0.01017 | -0.01 | 63.17
6 | 0.698 | 0.01057 | -0.011 | 65.983
6.5 | 0.752 | 0.01092 | -0.012 | 68.866
7 | 0.805 | 0.01135 | -0.013 | 70.975
7.5 | 0.858 | 0.01183 | -0.014 | 72.487
8 | 0.908 | 0.01229 | -0.015 | 73.939
8.5 | 0.958 | 0.01282 | -0.016 | 74.703
9 | 1.005 | 0.01337 | -0.016 | 75.221
9.5 | 1.037 | 0.01421 | -0.017 | 72.971
10 | 1.075 | 0.01505 | -0.018 | 71.444
10.5 | 1.11 | 0.01616 | -0.019 | 68.656
11 | 1.142 | 0.01731 | -0.019 | 65.983
11.5 | 1.172 | 0.01854 | -0.02 | 63.177
12 | 1.007 | 0.07432 | -0.01 | 13.548
12.5 | 1.173 | 0.03096 | -0.02 | 37.89
13 | 1.046 | 0.0836 | -0.011 | 12.509
13.5 | 1.056 | 0.08821 | -0.011 | 11.973
14 | 1.064 | 0.09349 | -0.012 | 11.377
14.5 | 1.067 | 0.09867 | -0.012 | 10.809
15 | 1.066 | 0.10447 | -0.012 | 10.203
15.5 | 1.061 | 0.10984 | -0.013 | 9.664
16 | 1.054 | 0.11559 | -0.013 | 9.117
16.5 | 1.043 | 0.12229 | -0.013 | 8.527
17 | 1.03 | 0.12928 | -0.014 | 7.965
17.5 | 1.016 | 0.13505 | -0.016 | 7.525

## 42. Re 1M Mach 0.00 (2)
BIGFOIL.COM POLAR EXPORT
raf30
RAF 30 |  |  |  | Cl Max: | 1.272 | at alpha= | 16.5 | deg
XFOIL ncrit=9 |  |  |  | L/D Max: | 69.1786 | at alpha= | 8 | deg
Re: | 1000000 |  |  | Cd Min: | 0.13007 | at alpha= | 20 | deg
Mach: | 0 |  |  | Cl=0 at alpha= | 0 | deg
|  |  |  | @ Cl=0.1, Cd= | 0.0056658
|  |  |  | @ Cl=0.4, Cd= | 0.0069229
|  |  |  | @ Cl=0.6, Cd= | 0.0094381
alpha (deg) | Cl | Cd | Cm | Cl/Cd
-20 | -1.0896 | 0.12928 | -0.0015 | -8.4282
-19.5 | -1.1292 | 0.11417 | -0.0095 | -9.8905
-19 | -1.1681 | 0.09984 | -0.0168 | -11.6997
-18.5 | -1.2039 | 0.08648 | -0.0235 | -13.9211
-18 | -1.2311 | 0.07485 | -0.0293 | -16.4476
-17.5 | -1.2536 | 0.06454 | -0.0342 | -19.4236
-17 | -1.2564 | 0.05739 | -0.0374 | -21.8923
-16.5 | -1.2639 | 0.05018 | -0.0401 | -25.1873
-16 | -1.267 | 0.04399 | -0.0418 | -28.802
-15.5 | -1.2607 | 0.03921 | -0.0426 | -32.1525
-15 | -1.2488 | 0.03532 | -0.0428 | -35.3567
-14.5 | -1.2529 | 0.03036 | -0.0417 | -41.2681
-14 | -1.2341 | 0.02783 | -0.0403 | -44.3442
-13.5 | -1.2138 | 0.02568 | -0.0382 | -47.2664
-13 | -1.1904 | 0.02397 | -0.0357 | -49.6621
-12.5 | -1.1632 | 0.02271 | -0.0328 | -51.2197
-12 | -1.1537 | 0.02063 | -0.0272 | -55.9234
-11.5 | -1.1306 | 0.01965 | -0.0223 | -57.5369
-11 | -1.1062 | 0.01874 | -0.0173 | -59.0288
-10.5 | -1.0719 | 0.01805 | -0.0138 | -59.385
-10 | -1.0495 | 0.0166 | -0.0084 | -63.2229
-9.5 | -1.0176 | 0.01569 | -0.0044 | -64.8566
-9 | -0.9829 | 0.01494 | -0.0006 | -65.7898
-8.5 | -0.9458 | 0.01438 | 0.0028 | -65.7719
-8 | -0.9182 | 0.01327 | 0.0078 | -69.1937
-7.5 | -0.858 | 0.01245 | 0.0062 | -68.9157
-7 | -0.7891 | 0.01178 | 0.003 | -66.9864
-6.5 | -0.7232 | 0.01093 | 0.0004 | -66.1665
-6 | -0.6577 | 0.01029 | -0.002 | -63.9164
-5.5 | -0.5948 | 0.00935 | -0.0039 | -63.615
-5 | -0.525 | 0.00836 | -0.0075 | -62.799
-4.5 | -0.4575 | 0.00742 | -0.0106 | -61.6577
-4 | -0.4039 | 0.00695 | -0.0102 | -58.1151
-3.5 | -0.355 | 0.00661 | -0.0087 | -53.7065
-3 | -0.3074 | 0.00626 | -0.007 | -49.1054
-2.5 | -0.259 | 0.00602 | -0.0053 | -43.0233
-2 | -0.2086 | 0.00585 | -0.004 | -35.6581
-1.5 | -0.157 | 0.00575 | -0.0029 | -27.3043
-1 | -0.1055 | 0.00567 | -0.0018 | -18.6067
-0.5 | -0.0531 | 0.00563 | -0.0008 | -9.4316
0 | 0 | 0.00563 | 0 | 0
0.5 | 0.0531 | 0.00563 | 0.0008 | 9.4316
1 | 0.1055 | 0.00567 | 0.0017 | 18.6067
1.5 | 0.157 | 0.00575 | 0.0029 | 27.3043
2 | 0.2086 | 0.00585 | 0.004 | 35.6581
2.5 | 0.2589 | 0.00602 | 0.0053 | 43.0066
3 | 0.3074 | 0.00626 | 0.007 | 49.1054
3.5 | 0.3549 | 0.00661 | 0.0087 | 53.6914
4 | 0.4039 | 0.00695 | 0.0102 | 58.1151
4.5 | 0.4576 | 0.00742 | 0.0106 | 61.6712
5 | 0.5251 | 0.00836 | 0.0075 | 62.811
5.5 | 0.5947 | 0.00936 | 0.0039 | 63.5363
6 | 0.6578 | 0.01029 | 0.0019 | 63.9261
6.5 | 0.7234 | 0.01093 | -0.0004 | 66.1848
7 | 0.7892 | 0.01178 | -0.003 | 66.9949
7.5 | 0.8581 | 0.01246 | -0.0062 | 68.8684
8 | 0.918 | 0.01327 | -0.0078 | 69.1786
8.5 | 0.9454 | 0.01439 | -0.0027 | 65.6984
9 | 0.9822 | 0.01498 | 0.0008 | 65.5674
9.5 | 1.0175 | 0.0157 | 0.0044 | 64.8089
10 | 1.0499 | 0.01657 | 0.0083 | 63.3615
10.5 | 1.0734 | 0.01796 | 0.0136 | 59.7661
11 | 1.1059 | 0.01877 | 0.0173 | 58.9185
11.5 | 1.1309 | 0.01965 | 0.0223 | 57.5522
12 | 1.1539 | 0.02065 | 0.0272 | 55.8789
12.5 | 1.1621 | 0.02282 | 0.0329 | 50.9246
13 | 1.1878 | 0.02421 | 0.0359 | 49.0624
13.5 | 1.2124 | 0.02585 | 0.0383 | 46.9014
14 | 1.2356 | 0.0278 | 0.0401 | 44.446
14.5 | 1.2539 | 0.0304 | 0.0415 | 41.2467
15 | 1.2542 | 0.03495 | 0.0425 | 35.8856
15.5 | 1.2616 | 0.0393 | 0.0424 | 32.1018
16 | 1.2683 | 0.04406 | 0.0415 | 28.7857
16.5 | 1.272 | 0.04948 | 0.0399 | 25.7074
17 | 1.2632 | 0.05681 | 0.0372 | 22.2355
17.5 | 1.2557 | 0.06455 | 0.0338 | 19.4531
18 | 1.2333 | 0.07493 | 0.0288 | 16.4594
18.5 | 1.2074 | 0.08637 | 0.0231 | 13.9794
19 | 1.1715 | 0.09973 | 0.0164 | 11.7467
19.5 | 1.133 | 0.11407 | 0.0091 | 9.9325
20 | 1.0885 | 0.13007 | 0.0005 | 8.3686

## 43. Re 1M Mach 0.10 (1)
BIGFOIL.COM POLAR EXPORT
raf30
RAF 30 |  |  |  | Cl Max: | 1.169 | at alpha= | 11.5 | deg
JavaFoil+Calcfoil stall+Eppler ext transition |  |  |  | L/D Max: | 74.454 | at alpha= | 9 | deg
Re: | 1000000 |  |  | Cd Min: | 0.00573 | at alpha= | 0.5 | deg
Mach: | 0.1 |  |  | Cl=0 at alpha= | 0 | deg
|  |  |  | @ Cl=0.1, Cd= | 0.0058181
|  |  |  | @ Cl=0.4, Cd= | 0.0083086
|  |  |  | @ Cl=0.6, Cd= | 0.0099266
alpha (deg) | Cl | Cd | Cm | Cl/Cd
-16.5 | -1.019 | 0.12431 | 0.013 | -8.2
-16 | -1.034 | 0.11702 | 0.013 | -8.835
-15.5 | -1.045 | 0.11074 | 0.013 | -9.437
-15 | -1.053 | 0.10472 | 0.012 | -10.051
-14.5 | -1.056 | 0.09976 | 0.012 | -10.589
-14 | -1.056 | 0.09437 | 0.012 | -11.189
-13.5 | -1.051 | 0.08924 | 0.011 | -11.777
-13 | -1.042 | 0.084 | 0.011 | -12.408
-12.5 | -1.03 | 0.07892 | 0.011 | -13.045
-12 | -1.006 | 0.07445 | 0.01 | -13.514
-11.5 | -1.169 | 0.01899 | 0.02 | -61.562
-11 | -0.949 | 0.06641 | 0.01 | -14.29
-10.5 | -1.11 | 0.01642 | 0.019 | -67.61
-10 | -1.076 | 0.01522 | 0.018 | -70.688
-9.5 | -1.039 | 0.01437 | 0.017 | -72.276
-9 | -0.999 | 0.01367 | 0.016 | -73.061
-8.5 | -0.952 | 0.01303 | 0.016 | -73.046
-8 | -0.903 | 0.01247 | 0.015 | -72.388
-7.5 | -0.853 | 0.01197 | 0.014 | -71.266
-7 | -0.801 | 0.01155 | 0.013 | -69.375
-6.5 | -0.748 | 0.01108 | 0.012 | -67.551
-6 | -0.694 | 0.01065 | 0.011 | -65.182
-5.5 | -0.639 | 0.01031 | 0.01 | -62.037
-5 | -0.584 | 0.00991 | 0.009 | -58.872
-4.5 | -0.527 | 0.00966 | 0.008 | -54.546
-4 | -0.47 | 0.00941 | 0.007 | -49.922
-3.5 | -0.412 | 0.00908 | 0.006 | -45.364
-3 | -0.354 | 0.00642 | 0.006 | -55.17
-2.5 | -0.295 | 0.0062 | 0.005 | -47.673
-2 | -0.237 | 0.00605 | 0.004 | -39.113
-1.5 | -0.178 | 0.00597 | 0.003 | -29.77
-1 | -0.118 | 0.0059 | 0.002 | -20.098
-0.5 | -0.059 | 0.00577 | 0.001 | -10.273
0 | 0 | 0.00581 | 0 | 0
0.5 | 0.06 | 0.00573 | -0.001 | 10.422
1 | 0.119 | 0.00586 | -0.002 | 20.392
1.5 | 0.179 | 0.00593 | -0.003 | 30.21
2 | 0.239 | 0.00601 | -0.004 | 39.697
2.5 | 0.298 | 0.00615 | -0.005 | 48.395
3 | 0.357 | 0.00637 | -0.006 | 56.015
3.5 | 0.416 | 0.00903 | -0.006 | 46.018
4 | 0.474 | 0.00935 | -0.007 | 50.661
4.5 | 0.532 | 0.0096 | -0.008 | 55.369
5 | 0.589 | 0.00985 | -0.009 | 59.778
5.5 | 0.645 | 0.01024 | -0.01 | 63.017
6 | 0.701 | 0.01058 | -0.011 | 66.232
6.5 | 0.755 | 0.011 | -0.012 | 68.671
7 | 0.809 | 0.01146 | -0.013 | 70.557
7.5 | 0.861 | 0.01187 | -0.014 | 72.504
8 | 0.912 | 0.01237 | -0.015 | 73.697
8.5 | 0.961 | 0.01292 | -0.016 | 74.403
9 | 1.009 | 0.01355 | -0.016 | 74.454
9.5 | 1.039 | 0.01437 | -0.017 | 72.276
10 | 1.076 | 0.01522 | -0.018 | 70.688
10.5 | 1.11 | 0.01642 | -0.019 | 67.61
11 | 0.949 | 0.06641 | -0.01 | 14.29
11.5 | 1.169 | 0.01899 | -0.02 | 61.562
12 | 1.006 | 0.07445 | -0.01 | 13.514
12.5 | 1.03 | 0.07892 | -0.011 | 13.045
13 | 1.042 | 0.084 | -0.011 | 12.408
13.5 | 1.051 | 0.08924 | -0.011 | 11.777
14 | 1.056 | 0.09437 | -0.012 | 11.189
14.5 | 1.056 | 0.09976 | -0.012 | 10.589
15 | 1.053 | 0.10472 | -0.012 | 10.051
15.5 | 1.045 | 0.11074 | -0.013 | 9.437
16 | 1.034 | 0.11702 | -0.013 | 8.835
16.5 | 1.019 | 0.12431 | -0.013 | 8.2

## 44. Re 1M Mach 0.10 (2)
BIGFOIL.COM POLAR EXPORT
raf30
RAF 30 |  |  |  | Cl Max: | 1.2472 | at alpha= | 16 | deg
XFOIL ncrit=9 |  |  |  | L/D Max: | 68.5692 | at alpha= | 7.5 | deg
Re: | 1000000 |  |  | Cd Min: | 0.14289 | at alpha= | 20 | deg
Mach: | 0.1 |  |  | Cl=0 at alpha= | 0 | deg
|  |  |  | @ Cl=0.1, Cd= | 0.0056766
|  |  |  | @ Cl=0.4, Cd= | 0.0069492
|  |  |  | @ Cl=0.6, Cd= | 0.0095336
alpha (deg) | Cl | Cd | Cm | Cl/Cd
-20 | -1.0372 | 0.14194 | 0.0049 | -7.3073
-19.5 | -1.0789 | 0.12569 | -0.004 | -8.5838
-19 | -1.119 | 0.11051 | -0.0121 | -10.1258
-18.5 | -1.157 | 0.09637 | -0.0194 | -12.0058
-18 | -1.1884 | 0.08371 | -0.0258 | -14.1966
-17.5 | -1.2165 | 0.0721 | -0.0315 | -16.8724
-17 | -1.2254 | 0.06357 | -0.0357 | -19.2764
-16.5 | -1.2384 | 0.05516 | -0.0393 | -22.4511
-16 | -1.2461 | 0.04805 | -0.0418 | -25.9334
-15.5 | -1.2448 | 0.04239 | -0.0432 | -29.3654
-15 | -1.2375 | 0.03774 | -0.0438 | -32.7901
-14.5 | -1.2396 | 0.03261 | -0.0434 | -38.0129
-14 | -1.2278 | 0.02925 | -0.0422 | -41.9761
-13.5 | -1.2086 | 0.02681 | -0.0404 | -45.0802
-13 | -1.1868 | 0.02483 | -0.038 | -47.797
-12.5 | -1.1624 | 0.02325 | -0.035 | -49.9957
-12 | -1.15 | 0.02119 | -0.03 | -54.2709
-11.5 | -1.1274 | 0.02005 | -0.0252 | -56.2294
-11 | -1.1057 | 0.0191 | -0.0196 | -57.8901
-10.5 | -1.0741 | 0.01829 | -0.0156 | -58.7261
-10 | -1.0495 | 0.01699 | -0.0104 | -61.7716
-9.5 | -1.0201 | 0.01593 | -0.0058 | -64.0364
-9 | -0.986 | 0.01513 | -0.0019 | -65.1685
-8.5 | -0.9495 | 0.01452 | 0.0018 | -65.3926
-8 | -0.921 | 0.01346 | 0.0068 | -68.425
-7.5 | -0.8625 | 0.01257 | 0.0057 | -68.6158
-7 | -0.7931 | 0.01186 | 0.0025 | -66.8718
-6.5 | -0.7267 | 0.011 | -0.0001 | -66.0636
-6 | -0.6609 | 0.01034 | -0.0024 | -63.9168
-5.5 | -0.5968 | 0.00948 | -0.0044 | -62.9536
-5 | -0.5265 | 0.00843 | -0.008 | -62.4555
-4.5 | -0.4591 | 0.00747 | -0.011 | -61.4592
-4 | -0.4059 | 0.00699 | -0.0104 | -58.0687
-3.5 | -0.3567 | 0.00665 | -0.0089 | -53.6391
-3 | -0.309 | 0.0063 | -0.0071 | -49.0476
-2.5 | -0.2603 | 0.00605 | -0.0054 | -43.0248
-2 | -0.2097 | 0.00587 | -0.004 | -35.724
-1.5 | -0.1578 | 0.00578 | -0.0029 | -27.301
-1 | -0.106 | 0.00569 | -0.0018 | -18.6292
-0.5 | -0.0534 | 0.00565 | -0.0008 | -9.4513
0 | 0 | 0.00564 | 0 | 0
0.5 | 0.0534 | 0.00565 | 0.0008 | 9.4513
1 | 0.106 | 0.00568 | 0.0018 | 18.662
1.5 | 0.1578 | 0.00578 | 0.0029 | 27.301
2 | 0.2097 | 0.00587 | 0.004 | 35.724
2.5 | 0.2603 | 0.00605 | 0.0054 | 43.0248
3 | 0.309 | 0.0063 | 0.0071 | 49.0476
3.5 | 0.3567 | 0.00665 | 0.0089 | 53.6391
4 | 0.4059 | 0.00699 | 0.0104 | 58.0687
4.5 | 0.4592 | 0.00746 | 0.011 | 61.555
5 | 0.5266 | 0.00842 | 0.008 | 62.5416
5.5 | 0.5967 | 0.00949 | 0.0044 | 62.8767
6 | 0.661 | 0.01034 | 0.0023 | 63.9265
6.5 | 0.7268 | 0.011 | 0.0001 | 66.0727
7 | 0.7933 | 0.01186 | -0.0025 | 66.8887
7.5 | 0.8626 | 0.01258 | -0.0057 | 68.5692
8 | 0.9207 | 0.01347 | -0.0068 | 68.3519
8.5 | 0.9491 | 0.01454 | -0.0017 | 65.2751
9 | 0.9854 | 0.01517 | 0.002 | 64.9572
9.5 | 1.02 | 0.01593 | 0.0058 | 64.0301
10 | 1.0498 | 0.01697 | 0.0103 | 61.8621
10.5 | 1.0755 | 0.01821 | 0.0153 | 59.061
11 | 1.1056 | 0.01912 | 0.0196 | 57.8243
11.5 | 1.1277 | 0.02005 | 0.0252 | 56.2444
12 | 1.1502 | 0.0212 | 0.0299 | 54.2547
12.5 | 1.1596 | 0.02348 | 0.0352 | 49.3867
13 | 1.184 | 0.02509 | 0.0381 | 47.1901
13.5 | 1.207 | 0.02701 | 0.0404 | 44.6872
14 | 1.2293 | 0.02922 | 0.042 | 42.0705
14.5 | 1.2418 | 0.03255 | 0.0431 | 38.1505
15 | 1.2355 | 0.03808 | 0.0435 | 32.4449
15.5 | 1.2462 | 0.04243 | 0.0429 | 29.3707
16 | 1.2472 | 0.04815 | 0.0414 | 25.9024
16.5 | 1.2467 | 0.05442 | 0.0392 | 22.9089
17 | 1.2323 | 0.06298 | 0.0356 | 19.5665
17.5 | 1.22 | 0.07191 | 0.0312 | 16.9657
18 | 1.1902 | 0.08385 | 0.0253 | 14.1944
18.5 | 1.1601 | 0.09633 | 0.0189 | 12.043
19 | 1.1215 | 0.11062 | 0.0116 | 10.1383
19.5 | 1.082 | 0.12574 | 0.0035 | 8.6051
20 | 1.0359 | 0.14289 | -0.0059 | 7.2496

## 45. Re 1M Mach 0.25 (1)
BIGFOIL.COM POLAR EXPORT
raf30
RAF 30 |  |  |  | Cl Max: | 1.078 | at alpha= | 10 | deg
JavaFoil+Calcfoil stall+Eppler ext transition |  |  |  | L/D Max: | 72.48 | at alpha= | 8.5 | deg
Re: | 1000000 |  |  | Cd Min: | 0.00584 | at alpha= | 0 | deg
Mach: | 0.25 |  |  | Cl=0 at alpha= | 0 | deg
|  |  |  | @ Cl=0.1, Cd= | 0.0059052
|  |  |  | @ Cl=0.4, Cd= | 0.008626
|  |  |  | @ Cl=0.6, Cd= | 0.010107
alpha (deg) | Cl | Cd | Cm | Cl/Cd
-15 | -0.937 | 0.11211 | 0.013 | -8.36
-14.5 | -0.966 | 0.1053 | 0.012 | -9.17
-14 | -0.987 | 0.09889 | 0.012 | -9.983
-13.5 | -1.002 | 0.09313 | 0.012 | -10.756
-13 | -1.009 | 0.08698 | 0.011 | -11.6
-12.5 | -1.009 | 0.0818 | 0.011 | -12.338
-12 | -0.995 | 0.07664 | 0.011 | -12.98
-11.5 | -0.973 | 0.07235 | 0.01 | -13.452
-11 | -0.949 | 0.06813 | 0.01 | -13.929
-10.5 | -0.921 | 0.0641 | 0.009 | -14.375
-10 | -1.078 | 0.01654 | 0.018 | -65.141
-9.5 | -1.044 | 0.01538 | 0.018 | -67.911
-9 | -1.007 | 0.01445 | 0.017 | -69.733
-8.5 | -0.968 | 0.01361 | 0.016 | -71.141
-8 | -0.92 | 0.01302 | 0.015 | -70.702
-7.5 | -0.871 | 0.01246 | 0.014 | -69.888
-7 | -0.819 | 0.01195 | 0.013 | -68.538
-6.5 | -0.766 | 0.01145 | 0.012 | -66.883
-6 | -0.711 | 0.01104 | 0.011 | -64.41
-5.5 | -0.655 | 0.0106 | 0.01 | -61.859
-5 | -0.599 | 0.0102 | 0.009 | -58.682
-4.5 | -0.541 | 0.00985 | 0.009 | -54.901
-4 | -0.482 | 0.00962 | 0.008 | -50.105
-3.5 | -0.423 | 0.00937 | 0.007 | -45.151
-3 | -0.364 | 0.00783 | 0.006 | -46.418
-2.5 | -0.303 | 0.00628 | 0.005 | -48.345
-2 | -0.243 | 0.00617 | 0.004 | -39.375
-1.5 | -0.183 | 0.00606 | 0.003 | -30.116
-1 | -0.122 | 0.00596 | 0.002 | -20.429
-0.5 | -0.061 | 0.00592 | 0.001 | -10.281
0 | 0 | 0.00584 | 0 | 0
0.5 | 0.061 | 0.00588 | -0.001 | 10.435
1 | 0.123 | 0.00592 | -0.002 | 20.737
1.5 | 0.184 | 0.00602 | -0.003 | 30.573
2 | 0.245 | 0.00613 | -0.004 | 39.978
2.5 | 0.306 | 0.00623 | -0.005 | 49.098
3 | 0.367 | 0.00779 | -0.006 | 47.077
3.5 | 0.427 | 0.00931 | -0.007 | 45.818
4 | 0.487 | 0.00957 | -0.008 | 50.858
4.5 | 0.546 | 0.00979 | -0.009 | 55.742
5 | 0.604 | 0.01013 | -0.01 | 59.595
5.5 | 0.661 | 0.01052 | -0.01 | 62.849
6 | 0.718 | 0.01097 | -0.011 | 65.468
6.5 | 0.773 | 0.01137 | -0.012 | 68.001
7 | 0.827 | 0.01186 | -0.013 | 69.715
7.5 | 0.879 | 0.01236 | -0.014 | 71.121
8 | 0.929 | 0.01291 | -0.015 | 71.984
8.5 | 0.978 | 0.01349 | -0.016 | 72.48
9 | 1.007 | 0.01445 | -0.017 | 69.733
9.5 | 1.044 | 0.01538 | -0.017 | 67.911
10 | 1.078 | 0.01654 | -0.018 | 65.141
10.5 | 0.921 | 0.0641 | -0.009 | 14.375
11 | 0.949 | 0.06813 | -0.01 | 13.929
11.5 | 0.973 | 0.07235 | -0.01 | 13.452
12 | 0.995 | 0.07664 | -0.011 | 12.98
12.5 | 1.009 | 0.0818 | -0.011 | 12.338
13 | 1.009 | 0.08698 | -0.011 | 11.6
13.5 | 1.002 | 0.09313 | -0.011 | 10.756
14 | 0.987 | 0.09889 | -0.012 | 9.983
14.5 | 0.966 | 0.1053 | -0.012 | 9.17
15 | 0.937 | 0.11211 | -0.012 | 8.36

## 46. Re 1M Mach 0.25 (2)
BIGFOIL.COM POLAR EXPORT
raf30
RAF 30 |  |  |  | Cl Max: | 1.1548 | at alpha= | 13.5 | deg
XFOIL ncrit=9 |  |  |  | L/D Max: | 66.6416 | at alpha= | 7.5 | deg
Re: | 1000000 |  |  | Cd Min: | 0.20477 | at alpha= | 18.5 | deg
Mach: | 0.25 |  |  | Cl=0 at alpha= | 0 | deg
|  |  |  | @ Cl=0.1, Cd= | 0.0057915
|  |  |  | @ Cl=0.4, Cd= | 0.0070838
|  |  |  | @ Cl=0.6, Cd= | 0.0097322
alpha (deg) | Cl | Cd | Cm | Cl/Cd
-18.5 | -0.5503 | 0.18233 | 0.0245 | -3.0182
-18 | -0.7394 | 0.18929 | 0.0268 | -3.9062
-17.5 | -0.9117 | 0.13491 | -0.0006 | -6.7578
-17 | -0.9738 | 0.11413 | -0.0121 | -8.5324
-16.5 | -1.0233 | 0.09717 | -0.0214 | -10.531
-16 | -1.061 | 0.083 | -0.0292 | -12.7831
-15.5 | -1.0928 | 0.07037 | -0.036 | -15.5293
-15 | -1.1184 | 0.0595 | -0.0414 | -18.7966
-14.5 | -1.1359 | 0.05054 | -0.0452 | -22.4753
-14 | -1.147 | 0.04303 | -0.0474 | -26.6558
-13.5 | -1.1575 | 0.03634 | -0.0482 | -31.852
-13 | -1.147 | 0.03222 | -0.0477 | -35.599
-12.5 | -1.1336 | 0.02878 | -0.046 | -39.3885
-12 | -1.1145 | 0.02618 | -0.0434 | -42.5707
-11.5 | -1.1044 | 0.02331 | -0.0391 | -47.3788
-11 | -1.0862 | 0.02144 | -0.0342 | -50.6623
-10.5 | -1.0644 | 0.02012 | -0.0287 | -52.9026
-10 | -1.0424 | 0.01916 | -0.0222 | -54.405
-9.5 | -1.0258 | 0.01748 | -0.0151 | -58.6842
-9 | -0.9982 | 0.01633 | -0.0095 | -61.1268
-8.5 | -0.9653 | 0.01545 | -0.0046 | -62.479
-8 | -0.9303 | 0.01474 | 0.0001 | -63.114
-7.5 | -0.8869 | 0.01329 | 0.0025 | -66.7344
-7 | -0.8149 | 0.01236 | -0.0005 | -65.9304
-6.5 | -0.7454 | 0.01148 | -0.0029 | -64.9303
-6 | -0.6782 | 0.01063 | -0.0047 | -63.8006
-5.5 | -0.6093 | 0.00987 | -0.0069 | -61.7325
-5 | -0.5343 | 0.00869 | -0.011 | -61.4845
-4.5 | -0.4669 | 0.00778 | -0.0133 | -60.0129
-4 | -0.4167 | 0.00719 | -0.0117 | -57.9555
-3.5 | -0.3665 | 0.00685 | -0.0099 | -53.5036
-3 | -0.3172 | 0.00649 | -0.0079 | -48.8752
-2.5 | -0.2677 | 0.0062 | -0.0059 | -43.1774
-2 | -0.2159 | 0.006 | -0.0044 | -35.9833
-1.5 | -0.1627 | 0.00587 | -0.0032 | -27.7172
-1 | -0.1093 | 0.0058 | -0.0019 | -18.8448
-0.5 | -0.055 | 0.00574 | -0.0009 | -9.5819
0 | 0 | 0.00574 | 0 | 0
0.5 | 0.0549 | 0.00575 | 0.0009 | 9.5478
1 | 0.1093 | 0.0058 | 0.0019 | 18.8448
1.5 | 0.1627 | 0.00587 | 0.0032 | 27.7172
2 | 0.2158 | 0.006 | 0.0044 | 35.9667
2.5 | 0.2677 | 0.0062 | 0.0059 | 43.1774
3 | 0.3173 | 0.00649 | 0.0079 | 48.8906
3.5 | 0.3664 | 0.00685 | 0.0099 | 53.4891
4 | 0.4167 | 0.0072 | 0.0117 | 57.875
4.5 | 0.4669 | 0.00778 | 0.0133 | 60.0129
5 | 0.5344 | 0.00869 | 0.011 | 61.496
5.5 | 0.6093 | 0.00988 | 0.0069 | 61.67
6 | 0.6784 | 0.01062 | 0.0047 | 63.8795
6.5 | 0.7455 | 0.01149 | 0.0028 | 64.8825
7 | 0.815 | 0.01237 | 0.0005 | 65.8852
7.5 | 0.887 | 0.01331 | -0.0026 | 66.6416
8 | 0.9305 | 0.01472 | -0.0002 | 63.2133
8.5 | 0.9647 | 0.01548 | 0.0047 | 62.3191
9 | 0.9975 | 0.01636 | 0.0096 | 60.9719
9.5 | 1.0256 | 0.01749 | 0.0151 | 58.6392
10 | 1.0449 | 0.01904 | 0.0218 | 54.8792
10.5 | 1.0657 | 0.02007 | 0.0285 | 53.0992
11 | 1.0868 | 0.02144 | 0.0342 | 50.6903
11.5 | 1.1047 | 0.02333 | 0.0391 | 47.3511
12 | 1.1141 | 0.02626 | 0.0434 | 42.4257
12.5 | 1.1306 | 0.02911 | 0.0461 | 38.8389
13 | 1.1425 | 0.03272 | 0.0477 | 34.9175
13.5 | 1.1548 | 0.03672 | 0.0481 | 31.4488
14 | 1.1475 | 0.04314 | 0.0471 | 26.5994
14.5 | 1.1366 | 0.05065 | 0.0449 | 22.4403
15 | 1.117 | 0.05987 | 0.041 | 18.6571
15.5 | 1.0949 | 0.0704 | 0.0356 | 15.5526
16 | 1.0603 | 0.08344 | 0.0286 | 12.7073
16.5 | 1.0235 | 0.09752 | 0.0208 | 10.4953
17 | 0.9729 | 0.11471 | 0.0114 | 8.4814
17.5 | 0.913 | 0.13517 | 0 | 6.7545
18 | 0.7376 | 0.19109 | -0.0278 | 3.86
18.5 | 0.7351 | 0.20477 | -0.034 | 3.5899

## 47. Re 1M Mach 0.50 (1)
BIGFOIL.COM POLAR EXPORT
raf30
RAF 30 |  |  |  | Cl Max: | 1.085 | at alpha= | 20 | deg
JavaFoil+Calcfoil stall+Eppler ext transition |  |  |  | L/D Max: | 62.191 | at alpha= | 6 | deg
Re: | 1000000 |  |  | Cd Min: | 0.00607 | at alpha= | 0 | deg
Mach: | 0.5 |  |  | Cl=0 at alpha= | 0 | deg
|  |  |  | @ Cl=0.1, Cd= | 0.0061819
|  |  |  | @ Cl=0.4, Cd= | 0.0093491
|  |  |  | @ Cl=0.6, Cd= | 0.10584
alpha (deg) | Cl | Cd | Cm | Cl/Cd
-20 | -1.085 | 0.19371 | 0.024 | -5.599
-19.5 | -1.058 | 0.18699 | 0.024 | -5.658
-19 | -1.031 | 0.1888 | 0.023 | -5.463
-18.5 | -1.006 | 0.18511 | 0.023 | -5.433
-18 | -0.979 | 0.17997 | 0.022 | -5.44
-17.5 | -0.952 | 0.17335 | 0.021 | -5.494
-17 | -0.926 | 0.1711 | 0.021 | -5.411
-16.5 | -0.902 | 0.16227 | 0.021 | -5.56
-16 | -0.873 | 0.15694 | 0.019 | -5.56
-15.5 | -0.842 | 0.14355 | 0.017 | -5.863
-15 | -0.814 | 0.13765 | 0.016 | -5.916
-14.5 | -0.787 | 0.14223 | 0.016 | -5.533
-14 | -0.76 | 0.12692 | 0.015 | -5.99
-13.5 | -0.734 | 0.12366 | 0.014 | -5.935
-13 | -0.708 | 0.12715 | 0.014 | -5.57
-12.5 | -0.678 | 0.11551 | 0.012 | -5.87
-12 | -0.651 | 0.1127 | 0.011 | -5.776
-11.5 | -0.624 | 0.1088 | 0.011 | -5.737
-11 | -0.598 | 0.10517 | 0.01 | -5.682
-10.5 | -0.571 | 0.10211 | 0.01 | -5.59
-10 | -0.545 | 0.08787 | 0.01 | -6.197
-9.5 | -0.518 | 0.07936 | 0.009 | -6.525
-9 | -0.718 | 0.06213 | 0.009 | -11.56
-8.5 | -0.763 | 0.05614 | 0.008 | -13.589
-8 | -0.762 | 0.0515 | 0.008 | -14.792
-7.5 | -0.742 | 0.04747 | 0.008 | -15.642
-7 | -0.869 | 0.01449 | 0.015 | -59.954
-6.5 | -0.828 | 0.01348 | 0.014 | -61.393
-6 | -0.778 | 0.01272 | 0.013 | -61.158
-5.5 | -0.721 | 0.01205 | 0.012 | -59.873
-5 | -0.662 | 0.01148 | 0.011 | -57.627
-4.5 | -0.6 | 0.01099 | 0.01 | -54.58
-4 | -0.536 | 0.0105 | 0.009 | -51.088
-3.5 | -0.471 | 0.01007 | 0.007 | -46.811
-3 | -0.405 | 0.0098 | 0.006 | -41.348
-2.5 | -0.339 | 0.00688 | 0.005 | -49.253
-2 | -0.272 | 0.0065 | 0.004 | -41.738
-1.5 | -0.204 | 0.00641 | 0.003 | -31.801
-1 | -0.136 | 0.00627 | 0.002 | -21.692
-0.5 | -0.068 | 0.00619 | 0.001 | -10.986
0 | 0 | 0.00607 | 0 | 0
0.5 | 0.069 | 0.00615 | -0.001 | 11.158
1 | 0.137 | 0.00622 | -0.002 | 22.034
1.5 | 0.206 | 0.00637 | -0.003 | 32.307
2 | 0.274 | 0.00646 | -0.004 | 42.408
2.5 | 0.342 | 0.00683 | -0.005 | 50.047
3 | 0.409 | 0.00974 | -0.006 | 41.975
3.5 | 0.476 | 0.01001 | -0.007 | 47.531
4 | 0.541 | 0.01043 | -0.009 | 51.887
4.5 | 0.606 | 0.01092 | -0.01 | 55.45
5 | 0.668 | 0.01141 | -0.011 | 58.562
5.5 | 0.728 | 0.01197 | -0.012 | 60.866
6 | 0.785 | 0.01263 | -0.013 | 62.191
6.5 | 0.828 | 0.01348 | -0.014 | 61.393
7 | 0.869 | 0.01448 | -0.015 | 59.976
7.5 | 0.743 | 0.04721 | -0.008 | 15.729
8 | 0.762 | 0.05122 | -0.008 | 14.88
8.5 | 0.763 | 0.05614 | -0.008 | 13.589
9 | 0.718 | 0.06213 | -0.009 | 11.56
9.5 | 0.518 | 0.07936 | -0.009 | 6.525
10 | 0.545 | 0.08787 | -0.01 | 6.197
10.5 | 0.571 | 0.10259 | -0.01 | 5.564
11 | 0.598 | 0.1056 | -0.01 | 5.658
11.5 | 0.624 | 0.10875 | -0.01 | 5.74
12 | 0.651 | 0.1127 | -0.011 | 5.776
12.5 | 0.678 | 0.11551 | -0.012 | 5.87
13 | 0.708 | 0.12715 | -0.014 | 5.57
13.5 | 0.734 | 0.12366 | -0.014 | 5.935
14 | 0.76 | 0.12692 | -0.015 | 5.99
14.5 | 0.787 | 0.14223 | -0.015 | 5.533
15 | 0.814 | 0.13905 | -0.016 | 5.856
15.5 | 0.841 | 0.14158 | -0.017 | 5.944
16 | 0.873 | 0.14827 | -0.019 | 5.888
16.5 | 0.903 | 0.16115 | -0.02 | 5.601
17 | 0.926 | 0.1711 | -0.02 | 5.411
17.5 | 0.952 | 0.17335 | -0.021 | 5.494
18 | 0.979 | 0.17997 | -0.022 | 5.44
18.5 | 1.006 | 0.18228 | -0.022 | 5.518
19 | 1.032 | 0.18432 | -0.023 | 5.601
19.5 | 1.058 | 0.19057 | -0.024 | 5.552
20 | 1.085 | 0.19103 | -0.024 | 5.678

## 48. Re 1M Mach 0.50 (2)
BIGFOIL.COM POLAR EXPORT
raf30
RAF 30 |  |  |  | Cl Max: | 0.9274 | at alpha= | 9 | deg
XFOIL ncrit=9 |  |  |  | L/D Max: | 59.6652 | at alpha= | 5.5 | deg
Re: | 1000000 |  |  | Cd Min: | 0.14458 | at alpha= | 14 | deg
Mach: | 0.5 |  |  | Cl=0 at alpha= | 0 | deg
|  |  |  | @ Cl=0.1, Cd= | 0.0061932
|  |  |  | @ Cl=0.4, Cd= | 0.0075756
|  |  |  | @ Cl=0.6, Cd= | 0.010399
alpha (deg) | Cl | Cd | Cm | Cl/Cd
-14 | -0.6607 | 0.14398 | 0.0009 | -4.5888
-13.5 | -0.6795 | 0.12947 | -0.0062 | -5.2483
-13 | -0.6855 | 0.11876 | -0.0113 | -5.7721
-12.5 | -0.7198 | 0.1035 | -0.0191 | -6.9546
-12 | -0.7661 | 0.08721 | -0.0282 | -8.7845
-11.5 | -0.8048 | 0.07301 | -0.0366 | -11.0231
-11 | -0.8405 | 0.06002 | -0.0446 | -14.0037
-10.5 | -0.8725 | 0.04858 | -0.0512 | -17.9601
-10 | -0.902 | 0.03873 | -0.055 | -23.2894
-9.5 | -0.9219 | 0.03115 | -0.0552 | -29.5955
-9 | -0.9278 | 0.02588 | -0.052 | -35.8501
-8.5 | -0.9226 | 0.02227 | -0.046 | -41.4279
-8 | -0.915 | 0.01961 | -0.0375 | -46.6599
-7.5 | -0.9106 | 0.0179 | -0.0263 | -50.8715
-7 | -0.8982 | 0.01592 | -0.0165 | -56.4196
-6.5 | -0.8213 | 0.01394 | -0.0174 | -58.9168
-5.5 | -0.6593 | 0.01105 | -0.0207 | -59.6652
-5 | -0.5636 | 0.01 | -0.0255 | -56.36
-4.5 | -0.5086 | 0.00903 | -0.0226 | -56.3234
-4 | -0.4592 | 0.00831 | -0.0185 | -55.2587
-3.5 | -0.4088 | 0.00764 | -0.0148 | -53.5079
-3 | -0.3536 | 0.00724 | -0.0119 | -48.8398
-2.5 | -0.2984 | 0.00686 | -0.0091 | -43.4985
-1.5 | -0.1832 | 0.00632 | -0.0046 | -28.9873
-0.5 | -0.0621 | 0.00615 | -0.0013 | -10.0976
0 | 0 | 0.00615 | 0 | 0
0.5 | 0.0621 | 0.00615 | 0.0013 | 10.0976
1 | 0.1235 | 0.00622 | 0.0028 | 19.8553
1.5 | 0.1832 | 0.00632 | 0.0046 | 28.9873
2.5 | 0.2984 | 0.00686 | 0.0091 | 43.4985
3 | 0.3536 | 0.00724 | 0.0119 | 48.8398
3.5 | 0.4089 | 0.00764 | 0.0148 | 53.5209
4 | 0.4593 | 0.00831 | 0.0185 | 55.2708
4.5 | 0.5085 | 0.00903 | 0.0226 | 56.3123
5 | 0.5637 | 0.01 | 0.0255 | 56.37
5.5 | 0.6593 | 0.01105 | 0.0207 | 59.6652
6.5 | 0.8214 | 0.01396 | 0.0174 | 58.8395
7 | 0.8984 | 0.01594 | 0.0164 | 56.3614
7.5 | 0.9131 | 0.01783 | 0.026 | 51.2114
8 | 0.9155 | 0.0196 | 0.0375 | 46.7092
8.5 | 0.9228 | 0.02229 | 0.046 | 41.3997
9 | 0.9274 | 0.02596 | 0.052 | 35.7242
9.5 | 0.9219 | 0.03121 | 0.0551 | 29.5386
10 | 0.9027 | 0.03875 | 0.0549 | 23.2955
10.5 | 0.8741 | 0.04851 | 0.0511 | 18.019
11 | 0.8417 | 0.06003 | 0.0444 | 14.0213
11.5 | 0.8051 | 0.07315 | 0.0363 | 11.0062
12 | 0.7661 | 0.08744 | 0.0278 | 8.7614
12.5 | 0.7211 | 0.10356 | 0.0188 | 6.9631
13 | 0.6885 | 0.11853 | 0.0112 | 5.8087
13.5 | 0.6795 | 0.12985 | 0.0057 | 5.233
14 | 0.6602 | 0.14458 | -0.0014 | 4.5663

## 49. Re 2M Mach 0.00 (1)
BIGFOIL.COM POLAR EXPORT
raf30
RAF 30 |  |  |  | Cl Max: | 1.25 | at alpha= | 13.5 | deg
JavaFoil+Calcfoil stall+Eppler ext transition |  |  |  | L/D Max: | 87.544 | at alpha= | 9 | deg
Re: | 2000000 |  |  | Cd Min: | 0.00522 | at alpha= | 0.5 | deg
Mach: | 0 |  |  | Cl=0 at alpha= | 0 | deg
|  |  |  | @ Cl=0.1, Cd= | 0.0052952
|  |  |  | @ Cl=0.4, Cd= | 0.0076478
|  |  |  | @ Cl=0.6, Cd= | 0.0089025
alpha (deg) | Cl | Cd | Cm | Cl/Cd
-18.5 | -0.991 | 0.13529 | 0.02 | -7.324
-18 | -1.014 | 0.12657 | 0.02 | -8.012
-17.5 | -1.039 | 0.11513 | 0.02 | -9.025
-17 | -1.091 | 0.08493 | 0.023 | -12.843
-16.5 | -1.099 | 0.08428 | 0.022 | -13.036
-16 | -1.145 | 0.06253 | 0.023 | -18.317
-15.5 | -1.191 | 0.04452 | 0.024 | -26.744
-15 | -1.219 | 0.03526 | 0.024 | -34.564
-14.5 | -1.237 | 0.02937 | 0.024 | -42.124
-14 | -1.247 | 0.02524 | 0.023 | -49.393
-13.5 | -1.25 | 0.02215 | 0.023 | -56.438
-13 | -1.246 | 0.02008 | 0.022 | -62.044
-12.5 | -1.235 | 0.01832 | 0.022 | -67.437
-12 | -1.214 | 0.01662 | 0.021 | -73.028
-11.5 | -1.185 | 0.01526 | 0.02 | -77.677
-11 | -1.154 | 0.01444 | 0.02 | -79.924
-10.5 | -1.121 | 0.01376 | 0.019 | -81.466
-10 | -1.085 | 0.01294 | 0.018 | -83.801
-9.5 | -1.041 | 0.01215 | 0.017 | -85.717
-9 | -0.996 | 0.0116 | 0.016 | -85.867
-8.5 | -0.949 | 0.01111 | 0.015 | -85.423
-8 | -0.9 | 0.01063 | 0.015 | -84.663
-7.5 | -0.85 | 0.01052 | 0.014 | -80.803
-7 | -0.798 | 0.01009 | 0.013 | -79.063
-6.5 | -0.745 | 0.00976 | 0.012 | -76.372
-6 | -0.691 | 0.00941 | 0.011 | -73.48
-5.5 | -0.637 | 0.00915 | 0.01 | -69.572
-5 | -0.581 | 0.0089 | 0.009 | -65.266
-4.5 | -0.525 | 0.00861 | 0.008 | -60.921
-4 | -0.468 | 0.00838 | 0.007 | -55.784
-3.5 | -0.41 | 0.00817 | 0.006 | -50.19
-3 | -0.352 | 0.00617 | 0.006 | -57.104
-2.5 | -0.294 | 0.00585 | 0.005 | -50.288
-2 | -0.236 | 0.00555 | 0.004 | -42.413
-1.5 | -0.177 | 0.00538 | 0.003 | -32.863
-1 | -0.118 | 0.00536 | 0.002 | -21.987
-0.5 | -0.059 | 0.00526 | 0.001 | -11.222
0 | 0 | 0.0053 | 0 | 0
0.5 | 0.059 | 0.00522 | -0.001 | 11.386
1 | 0.119 | 0.00533 | -0.002 | 22.31
1.5 | 0.178 | 0.00534 | -0.003 | 33.352
2 | 0.237 | 0.00551 | -0.004 | 43.046
2.5 | 0.296 | 0.00581 | -0.005 | 51.039
3 | 0.355 | 0.00613 | -0.006 | 57.972
3.5 | 0.414 | 0.00812 | -0.006 | 50.919
4 | 0.472 | 0.00833 | -0.007 | 56.609
4.5 | 0.529 | 0.00855 | -0.008 | 61.839
5 | 0.586 | 0.00884 | -0.009 | 66.28
5.5 | 0.642 | 0.00909 | -0.01 | 70.676
6 | 0.698 | 0.00934 | -0.011 | 74.672
6.5 | 0.752 | 0.00968 | -0.012 | 77.65
7 | 0.805 | 0.01002 | -0.013 | 80.414
7.5 | 0.858 | 0.01043 | -0.014 | 82.226
8 | 0.908 | 0.01053 | -0.015 | 86.223
8.5 | 0.958 | 0.011 | -0.016 | 87.043
9 | 1.005 | 0.01149 | -0.016 | 87.544
9.5 | 1.051 | 0.01203 | -0.017 | 87.437
10 | 1.096 | 0.01281 | -0.018 | 85.533
10.5 | 1.121 | 0.01376 | -0.019 | 81.466
11 | 1.154 | 0.01444 | -0.019 | 79.924
11.5 | 1.185 | 0.01526 | -0.02 | 77.677
12 | 1.214 | 0.01662 | -0.021 | 73.028
12.5 | 1.235 | 0.01832 | -0.022 | 67.437
13 | 1.246 | 0.02008 | -0.022 | 62.044
13.5 | 1.25 | 0.02215 | -0.023 | 56.438
14 | 1.247 | 0.02524 | -0.023 | 49.393
14.5 | 1.237 | 0.02937 | -0.024 | 42.124
15 | 1.219 | 0.03526 | -0.024 | 34.564
15.5 | 1.191 | 0.04452 | -0.024 | 26.744
16 | 1.145 | 0.06253 | -0.023 | 18.317
16.5 | 1.099 | 0.08428 | -0.022 | 13.036
17 | 1.091 | 0.08493 | -0.023 | 12.843
17.5 | 1.039 | 0.11513 | -0.02 | 9.025
18 | 1.014 | 0.12657 | -0.02 | 8.012
18.5 | 0.991 | 0.13529 | -0.02 | 7.324

## 50. Re 2M Mach 0.00 (2)
BIGFOIL.COM POLAR EXPORT
raf30
RAF 30 |  |  |  | Cl Max: | 1.4715 | at alpha= | 17.5 | deg
XFOIL ncrit=9 |  |  |  | L/D Max: | 85.6685 | at alpha= | 9.5 | deg
Re: | 2000000 |  |  | Cd Min: | 0.08253 | at alpha= | 20 | deg
Mach: | 0 |  |  | Cl=0 at alpha= | 0 | deg
|  |  |  | @ Cl=0.1, Cd= | 0.0050225
|  |  |  | @ Cl=0.4, Cd= | 0.0065505
|  |  |  | @ Cl=0.6, Cd= | 0.0084453
alpha (deg) | Cl | Cd | Cm | Cl/Cd
-20 | -1.3798 | 0.08165 | -0.0252 | -16.899
-19.5 | -1.4148 | 0.06949 | -0.0311 | -20.3598
-19 | -1.4426 | 0.05896 | -0.0357 | -24.4674
-18.5 | -1.4574 | 0.05086 | -0.0388 | -28.6551
-18 | -1.4669 | 0.04398 | -0.0408 | -33.3538
-17.5 | -1.468 | 0.0385 | -0.0417 | -38.1299
-17 | -1.4642 | 0.03388 | -0.0419 | -43.2172
-16.5 | -1.4637 | 0.02935 | -0.0411 | -49.8705
-16 | -1.451 | 0.02628 | -0.0396 | -55.2131
-15.5 | -1.4329 | 0.02393 | -0.0376 | -59.8788
-15 | -1.4113 | 0.02207 | -0.0351 | -63.9465
-14.5 | -1.3861 | 0.02064 | -0.0324 | -67.156
-14 | -1.3666 | 0.01905 | -0.0282 | -71.7375
-13.5 | -1.3406 | 0.018 | -0.0243 | -74.4778
-13 | -1.3145 | 0.01719 | -0.0197 | -76.4689
-12.5 | -1.2847 | 0.01651 | -0.0155 | -77.8134
-12 | -1.2554 | 0.01552 | -0.0112 | -80.8892
-11.5 | -1.2197 | 0.01487 | -0.0079 | -82.0242
-11 | -1.182 | 0.0143 | -0.0048 | -82.6573
-10.5 | -1.142 | 0.01387 | -0.002 | -82.336
-10 | -1.1086 | 0.01302 | 0.002 | -85.1459
-9.5 | -1.0698 | 0.01251 | 0.0051 | -85.5156
-8 | -0.8854 | 0.0107 | -0.0001 | -82.7477
-7.5 | -0.824 | 0.01015 | -0.0016 | -81.1823
-6.5 | -0.6953 | 0.00908 | -0.0058 | -76.5749
-6 | -0.6177 | 0.00856 | -0.0109 | -72.1612
-5.5 | -0.5453 | 0.00812 | -0.0146 | -67.1552
-5 | -0.5012 | 0.0075 | -0.0123 | -66.8267
-4.5 | -0.454 | 0.00714 | -0.0105 | -63.5854
-4 | -0.4082 | 0.00662 | -0.0086 | -61.6616
-3.5 | -0.3618 | 0.00618 | -0.0067 | -58.5437
-3 | -0.3115 | 0.00594 | -0.0055 | -52.4411
-2.5 | -0.2611 | 0.00566 | -0.0043 | -46.1307
-2 | -0.2105 | 0.00538 | -0.0032 | -39.1264
-1.5 | -0.159 | 0.00519 | -0.0022 | -30.6358
-1 | -0.1067 | 0.00503 | -0.0013 | -21.2127
-0.5 | -0.0533 | 0.00495 | -0.0007 | -10.7677
0 | 0 | 0.00491 | 0 | 0
1 | 0.1067 | 0.00503 | 0.0014 | 21.2127
1.5 | 0.1588 | 0.0052 | 0.0022 | 30.5385
2 | 0.2105 | 0.00539 | 0.0032 | 39.0538
2.5 | 0.2614 | 0.00564 | 0.0043 | 46.3475
3 | 0.3115 | 0.00594 | 0.0055 | 52.4411
3.5 | 0.3618 | 0.00618 | 0.0067 | 58.5437
4 | 0.4082 | 0.00663 | 0.0086 | 61.5686
4.5 | 0.454 | 0.00714 | 0.0105 | 63.5854
5 | 0.5013 | 0.0075 | 0.0123 | 66.84
5.5 | 0.5453 | 0.00812 | 0.0147 | 67.1552
6 | 0.6176 | 0.00855 | 0.0109 | 72.2339
6.5 | 0.6953 | 0.00908 | 0.0058 | 76.5749
7.5 | 0.824 | 0.01015 | 0.0016 | 81.1823
8 | 0.8855 | 0.01069 | 0.0001 | 82.8344
9 | 1.0166 | 0.012 | -0.0051 | 84.7167
9.5 | 1.07 | 0.01249 | -0.0051 | 85.6685
10 | 1.1087 | 0.01301 | -0.002 | 85.2191
10.5 | 1.142 | 0.01387 | 0.002 | 82.336
11 | 1.1809 | 0.01437 | 0.005 | 82.1781
11.5 | 1.2194 | 0.01488 | 0.0079 | 81.9489
12 | 1.2555 | 0.01552 | 0.0112 | 80.8956
12.5 | 1.2848 | 0.01652 | 0.0154 | 77.7724
13 | 1.3148 | 0.01722 | 0.0196 | 76.3531
13.5 | 1.3408 | 0.01804 | 0.0242 | 74.3237
14 | 1.3684 | 0.01901 | 0.0279 | 71.9832
14.5 | 1.3868 | 0.02066 | 0.0322 | 67.1249
15 | 1.4121 | 0.0221 | 0.035 | 63.8959
15.5 | 1.4341 | 0.02394 | 0.0374 | 59.9039
16 | 1.4525 | 0.02627 | 0.0394 | 55.2912
16.5 | 1.4664 | 0.02923 | 0.0408 | 50.1676
17 | 1.4698 | 0.03349 | 0.0416 | 43.8877
17.5 | 1.4715 | 0.03832 | 0.0415 | 38.4003
18 | 1.4692 | 0.04395 | 0.0405 | 33.4289
18.5 | 1.4643 | 0.05025 | 0.0387 | 29.1403
19 | 1.4466 | 0.05875 | 0.0354 | 24.623
19.5 | 1.4186 | 0.0693 | 0.0307 | 20.4704
20 | 1.3771 | 0.08253 | 0.0243 | 16.6861

## 51. Re 2M Mach 0.10 (1)
BIGFOIL.COM POLAR EXPORT
raf30
RAF 30 |  |  |  | Cl Max: | 1.24 | at alpha= | 13.5 | deg
JavaFoil+Calcfoil stall+Eppler ext transition |  |  |  | L/D Max: | 86.868 | at alpha= | 9.5 | deg
Re: | 2000000 |  |  | Cd Min: | 0.00525 | at alpha= | 0 | deg
Mach: | 0.1 |  |  | Cl=0 at alpha= | 0 | deg
|  |  |  | @ Cl=0.1, Cd= | 0.0053097
|  |  |  | @ Cl=0.4, Cd= | 0.0075876
|  |  |  | @ Cl=0.6, Cd= | 0.0089191
alpha (deg) | Cl | Cd | Cm | Cl/Cd
-18.5 | -0.945 | 0.14257 | 0.019 | -6.629
-18 | -0.974 | 0.1325 | 0.019 | -7.354
-17.5 | -1 | 0.12174 | 0.019 | -8.215
-17 | -1.022 | 0.11407 | 0.019 | -8.961
-16.5 | -1.037 | 0.10883 | 0.018 | -9.525
-16 | -1.078 | 0.08727 | 0.021 | -12.357
-15.5 | -1.129 | 0.06296 | 0.022 | -17.939
-15 | -1.188 | 0.04045 | 0.024 | -29.38
-14.5 | -1.216 | 0.03186 | 0.024 | -38.177
-14 | -1.233 | 0.02662 | 0.023 | -46.31
-13.5 | -1.24 | 0.02306 | 0.023 | -53.782
-13 | -1.238 | 0.02075 | 0.022 | -59.674
-12.5 | -1.231 | 0.01874 | 0.022 | -65.724
-12 | -1.212 | 0.01697 | 0.021 | -71.388
-11.5 | -1.185 | 0.01554 | 0.02 | -76.217
-11 | -1.154 | 0.01487 | 0.02 | -77.619
-10.5 | -1.121 | 0.01395 | 0.019 | -80.395
-10 | -1.087 | 0.01304 | 0.018 | -83.367
-9.5 | -1.044 | 0.01226 | 0.017 | -85.148
-9 | -0.999 | 0.01174 | 0.016 | -85.059
-8.5 | -0.952 | 0.01118 | 0.016 | -85.133
-8 | -0.903 | 0.01069 | 0.015 | -84.498
-7.5 | -0.853 | 0.0106 | 0.014 | -80.451
-7 | -0.801 | 0.01018 | 0.013 | -78.703
-6.5 | -0.749 | 0.00977 | 0.012 | -76.626
-6 | -0.695 | 0.00949 | 0.011 | -73.191
-5.5 | -0.64 | 0.00919 | 0.01 | -69.616
-5 | -0.584 | 0.00893 | 0.009 | -65.367
-4.5 | -0.527 | 0.00868 | 0.008 | -60.72
-4 | -0.47 | 0.00836 | 0.007 | -56.221
-3.5 | -0.412 | 0.00818 | 0.006 | -50.359
-3 | -0.354 | 0.00617 | 0.006 | -57.368
-2.5 | -0.296 | 0.0059 | 0.005 | -50.1
-2 | -0.237 | 0.00561 | 0.004 | -42.228
-1.5 | -0.178 | 0.00545 | 0.003 | -32.626
-1 | -0.119 | 0.00534 | 0.002 | -22.199
-0.5 | -0.059 | 0.00536 | 0.001 | -11.053
0 | 0 | 0.00525 | 0 | 0
0.5 | 0.06 | 0.00533 | -0.001 | 11.215
1 | 0.119 | 0.0053 | -0.002 | 22.529
1.5 | 0.179 | 0.00541 | -0.003 | 33.113
2 | 0.239 | 0.00557 | -0.004 | 42.864
2.5 | 0.298 | 0.00586 | -0.005 | 50.856
3 | 0.357 | 0.00613 | -0.006 | 58.239
3.5 | 0.416 | 0.00813 | -0.006 | 51.09
4 | 0.474 | 0.00831 | -0.007 | 57.053
4.5 | 0.532 | 0.00862 | -0.008 | 61.643
5 | 0.589 | 0.00887 | -0.009 | 66.382
5.5 | 0.645 | 0.00912 | -0.01 | 70.719
6 | 0.701 | 0.00942 | -0.011 | 74.389
6.5 | 0.755 | 0.00969 | -0.012 | 77.908
7 | 0.809 | 0.0101 | -0.013 | 80.059
7.5 | 0.861 | 0.01051 | -0.014 | 81.88
8 | 0.912 | 0.0106 | -0.015 | 86.051
8.5 | 0.961 | 0.01108 | -0.016 | 86.742
9 | 1.009 | 0.01163 | -0.016 | 86.728
9.5 | 1.054 | 0.01214 | -0.017 | 86.868
10 | 1.098 | 0.0129 | -0.018 | 85.103
10.5 | 1.121 | 0.01395 | -0.019 | 80.395
11 | 1.154 | 0.01487 | -0.02 | 77.619
11.5 | 1.185 | 0.01554 | -0.02 | 76.217
12 | 1.212 | 0.01697 | -0.021 | 71.388
12.5 | 1.231 | 0.01874 | -0.022 | 65.724
13 | 1.238 | 0.02075 | -0.022 | 59.674
13.5 | 1.24 | 0.02306 | -0.023 | 53.782
14 | 1.233 | 0.02662 | -0.023 | 46.31
14.5 | 1.216 | 0.03186 | -0.024 | 38.177
15 | 1.188 | 0.04045 | -0.024 | 29.38
15.5 | 1.129 | 0.06296 | -0.022 | 17.939
16 | 1.078 | 0.08727 | -0.02 | 12.357
16.5 | 1.037 | 0.10883 | -0.018 | 9.525
17 | 1.022 | 0.11407 | -0.019 | 8.961
17.5 | 1 | 0.12174 | -0.019 | 8.215
18 | 0.974 | 0.1325 | -0.019 | 7.354
18.5 | 0.945 | 0.14257 | -0.019 | 6.629

## 52. Re 2M Mach 0.10 (2)
BIGFOIL.COM POLAR EXPORT
raf30
RAF 30 |  |  |  | Cl Max: | 1.454 | at alpha= | 17.5 | deg
XFOIL ncrit=9 |  |  |  | L/D Max: | 85.1227 | at alpha= | 9.5 | deg
Re: | 2000000 |  |  | Cd Min: | 0.0968 | at alpha= | 20 | deg
Mach: | 0.1 |  |  | Cl=0 at alpha= | 0 | deg
|  |  |  | @ Cl=0.1, Cd= | 0.0050379
|  |  |  | @ Cl=0.4, Cd= | 0.0065611
|  |  |  | @ Cl=0.6, Cd= | 0.0084667
alpha (deg) | Cl | Cd | Cm | Cl/Cd
-20 | -1.3084 | 0.09579 | -0.0192 | -13.659
-19.5 | -1.3581 | 0.08074 | -0.0268 | -16.8207
-19 | -1.3982 | 0.06778 | -0.0331 | -20.6285
-18.5 | -1.4232 | 0.0577 | -0.0376 | -24.6655
-18 | -1.4414 | 0.04916 | -0.0408 | -29.3206
-17.5 | -1.4488 | 0.04255 | -0.0426 | -34.0494
-17 | -1.4451 | 0.03757 | -0.0433 | -38.4642
-16.5 | -1.447 | 0.03238 | -0.0432 | -44.6881
-16 | -1.4426 | 0.02826 | -0.0421 | -51.0474
-15.5 | -1.4282 | 0.02537 | -0.0404 | -56.2948
-15 | -1.4089 | 0.02313 | -0.038 | -60.9122
-14.5 | -1.3859 | 0.02139 | -0.0352 | -64.792
-14 | -1.3644 | 0.01977 | -0.0316 | -69.0137
-13.5 | -1.3409 | 0.01847 | -0.0274 | -72.5988
-13 | -1.3142 | 0.01754 | -0.023 | -74.9259
-12.5 | -1.2883 | 0.0168 | -0.0179 | -76.6845
-12 | -1.2578 | 0.01588 | -0.0137 | -79.2065
-11.5 | -1.2244 | 0.0151 | -0.0098 | -81.0861
-11 | -1.187 | 0.0145 | -0.0064 | -81.8621
-10.5 | -1.1475 | 0.01402 | -0.0034 | -81.8474
-10 | -1.1128 | 0.01323 | 0.0005 | -84.1119
-9.5 | -1.0749 | 0.01265 | 0.0039 | -84.9723
-8 | -0.8904 | 0.01079 | -0.0007 | -82.5209
-7.5 | -0.8287 | 0.01022 | -0.0021 | -81.0861
-7 | -0.7606 | 0.00973 | -0.0049 | -78.1706
-6 | -0.6201 | 0.00859 | -0.0114 | -72.1886
-5.5 | -0.5479 | 0.00817 | -0.015 | -67.0624
-5 | -0.5036 | 0.00755 | -0.0126 | -66.702
-4.5 | -0.4562 | 0.00718 | -0.0108 | -63.5376
-4 | -0.4102 | 0.00666 | -0.0088 | -61.5916
-3.5 | -0.3638 | 0.0062 | -0.0068 | -58.6774
-3 | -0.3132 | 0.00596 | -0.0056 | -52.5503
-2.5 | -0.2625 | 0.00568 | -0.0044 | -46.2148
-2 | -0.2117 | 0.0054 | -0.0033 | -39.2037
-1.5 | -0.1598 | 0.00521 | -0.0023 | -30.6718
-1 | -0.1073 | 0.00505 | -0.0014 | -21.2475
-0.5 | -0.0536 | 0.00496 | -0.0007 | -10.8065
0 | 0 | 0.00493 | 0 | 0
0.5 | 0.0537 | 0.00496 | 0.0007 | 10.8266
1 | 0.1072 | 0.00505 | 0.0014 | 21.2277
1.5 | 0.1596 | 0.00522 | 0.0023 | 30.5747
2 | 0.2116 | 0.0054 | 0.0033 | 39.1852
2.5 | 0.2627 | 0.00568 | 0.0044 | 46.25
3 | 0.3132 | 0.00596 | 0.0056 | 52.5503
3.5 | 0.3638 | 0.00621 | 0.0068 | 58.5829
4 | 0.4102 | 0.00666 | 0.0088 | 61.5916
4.5 | 0.4562 | 0.00718 | 0.0108 | 63.5376
5 | 0.5038 | 0.00755 | 0.0126 | 66.7285
5.5 | 0.5479 | 0.00817 | 0.015 | 67.0624
6 | 0.6199 | 0.00858 | 0.0115 | 72.2494
6.5 | 0.6987 | 0.00913 | 0.0063 | 76.5279
7.5 | 0.8288 | 0.01022 | 0.0021 | 81.0959
8 | 0.8905 | 0.01079 | 0.0007 | 82.5301
9.5 | 1.0751 | 0.01263 | -0.004 | 85.1227
10 | 1.1129 | 0.01322 | -0.0005 | 84.1831
10.5 | 1.1474 | 0.01402 | 0.0034 | 81.8402
11 | 1.1859 | 0.01456 | 0.0066 | 81.4492
11.5 | 1.2243 | 0.01511 | 0.0098 | 81.0258
12 | 1.2581 | 0.01588 | 0.0136 | 79.2254
12.5 | 1.2885 | 0.01682 | 0.0178 | 76.6052
13 | 1.3144 | 0.01758 | 0.0229 | 74.7668
13.5 | 1.341 | 0.01852 | 0.0273 | 72.4082
14 | 1.3649 | 0.01981 | 0.0314 | 68.8995
14.5 | 1.3869 | 0.02141 | 0.035 | 64.7781
15 | 1.4098 | 0.02316 | 0.0378 | 60.8722
15.5 | 1.4298 | 0.02535 | 0.0401 | 56.4024
16 | 1.4444 | 0.02823 | 0.0419 | 51.1654
16.5 | 1.4503 | 0.0322 | 0.043 | 45.0404
17 | 1.4497 | 0.03725 | 0.043 | 38.9181
17.5 | 1.454 | 0.04217 | 0.0423 | 34.4795
18 | 1.443 | 0.04923 | 0.0404 | 29.3114
18.5 | 1.4297 | 0.05712 | 0.0375 | 25.0298
19 | 1.4012 | 0.06771 | 0.0327 | 20.6941
19.5 | 1.3603 | 0.08083 | 0.0263 | 16.8291
20 | 1.3052 | 0.0968 | 0.0181 | 13.4835

## 53. Re 2M Mach 0.25 (1)
BIGFOIL.COM POLAR EXPORT
raf30
RAF 30 |  |  |  | Cl Max: | 1.19 | at alpha= | 12.5 | deg
JavaFoil+Calcfoil stall+Eppler ext transition |  |  |  | L/D Max: | 84.437 | at alpha= | 8.5 | deg
Re: | 2000000 |  |  | Cd Min: | 0.00534 | at alpha= | 0.5 | deg
Mach: | 0.25 |  |  | Cl=0 at alpha= | 0 | deg
|  |  |  | @ Cl=0.1, Cd= | 0.0053903
|  |  |  | @ Cl=0.4, Cd= | 0.0077
|  |  |  | @ Cl=0.6, Cd= | 0.0090141
alpha (deg) | Cl | Cd | Cm | Cl/Cd
-17.5 | -0.705 | 0.15451 | 0.016 | -4.563
-17 | -0.764 | 0.13951 | 0.016 | -5.474
-16.5 | -0.817 | 0.13024 | 0.016 | -6.274
-16 | -0.866 | 0.11965 | 0.016 | -7.238
-15.5 | -0.907 | 0.11108 | 0.015 | -8.169
-15 | -0.938 | 0.10547 | 0.013 | -8.897
-14.5 | -0.967 | 0.09916 | 0.013 | -9.749
-14 | -0.995 | 0.09155 | 0.014 | -10.868
-13.5 | -1.101 | 0.04667 | 0.021 | -23.593
-13 | -1.154 | 0.03122 | 0.022 | -36.96
-12.5 | -1.19 | 0.02253 | 0.022 | -52.825
-12 | -1.186 | 0.01959 | 0.021 | -60.545
-11.5 | -1.168 | 0.01748 | 0.021 | -66.824
-11 | -1.145 | 0.01655 | 0.02 | -69.149
-10.5 | -1.118 | 0.01522 | 0.019 | -73.439
-10 | -1.088 | 0.01413 | 0.019 | -76.986
-9.5 | -1.054 | 0.01295 | 0.018 | -81.44
-9 | -1.013 | 0.0123 | 0.017 | -82.377
-8.5 | -0.968 | 0.01169 | 0.016 | -82.851
-8 | -0.921 | 0.01114 | 0.015 | -82.63
-7.5 | -0.871 | 0.01097 | 0.014 | -79.404
-7 | -0.819 | 0.0105 | 0.013 | -78.043
-6.5 | -0.766 | 0.01013 | 0.012 | -75.636
-6 | -0.711 | 0.00974 | 0.011 | -73.062
-5.5 | -0.656 | 0.00947 | 0.01 | -69.262
-5 | -0.599 | 0.00909 | 0.01 | -65.87
-4.5 | -0.541 | 0.00886 | 0.009 | -61.08
-4 | -0.482 | 0.00859 | 0.008 | -56.13
-3.5 | -0.423 | 0.00838 | 0.007 | -50.47
-3 | -0.364 | 0.00697 | 0.006 | -52.15
-2.5 | -0.304 | 0.00612 | 0.005 | -49.63
-2 | -0.243 | 0.00567 | 0.004 | -42.853
-1.5 | -0.183 | 0.00548 | 0.003 | -33.338
-1 | -0.122 | 0.00546 | 0.002 | -22.305
-0.5 | -0.061 | 0.00538 | 0.001 | -11.32
0 | 0 | 0.0054 | 0 | 0
0.5 | 0.061 | 0.00534 | -0.001 | 11.492
1 | 0.123 | 0.00542 | -0.002 | 22.644
1.5 | 0.184 | 0.00544 | -0.003 | 33.852
2 | 0.245 | 0.00563 | -0.004 | 43.517
2.5 | 0.306 | 0.00607 | -0.005 | 50.397
3 | 0.367 | 0.00693 | -0.006 | 52.899
3.5 | 0.427 | 0.00833 | -0.007 | 51.223
4 | 0.487 | 0.00854 | -0.008 | 56.983
4.5 | 0.546 | 0.0088 | -0.009 | 62.024
5 | 0.604 | 0.00903 | -0.01 | 66.91
5.5 | 0.661 | 0.0094 | -0.01 | 70.385
6 | 0.718 | 0.00967 | -0.011 | 74.272
6.5 | 0.773 | 0.01005 | -0.012 | 76.926
7 | 0.827 | 0.01041 | -0.013 | 79.401
7.5 | 0.879 | 0.01088 | -0.014 | 80.825
8 | 0.929 | 0.01104 | -0.015 | 84.171
8.5 | 0.978 | 0.01158 | -0.016 | 84.437
9 | 1.024 | 0.01218 | -0.017 | 84.011
9.5 | 1.054 | 0.01295 | -0.018 | 81.44
10 | 1.088 | 0.01413 | -0.018 | 76.986
10.5 | 1.118 | 0.01522 | -0.019 | 73.439
11 | 1.145 | 0.01655 | -0.02 | 69.149
11.5 | 1.168 | 0.01748 | -0.021 | 66.824
12 | 1.186 | 0.01959 | -0.021 | 60.545
12.5 | 1.19 | 0.02253 | -0.022 | 52.825
13 | 1.154 | 0.03122 | -0.022 | 36.96
13.5 | 1.101 | 0.04667 | -0.021 | 23.593
14 | 0.995 | 0.09155 | -0.014 | 10.868
14.5 | 0.967 | 0.09916 | -0.013 | 9.749
15 | 0.938 | 0.10547 | -0.013 | 8.897
15.5 | 0.907 | 0.11108 | -0.015 | 8.169
16 | 0.866 | 0.11965 | -0.016 | 7.238
16.5 | 0.817 | 0.13024 | -0.016 | 6.274
17 | 0.764 | 0.13951 | -0.016 | 5.474
17.5 | 0.705 | 0.15451 | -0.016 | 4.563

## 54. Re 2M Mach 0.25 (2)
BIGFOIL.COM POLAR EXPORT
raf30
RAF 30 |  |  |  | Cl Max: | 1.361 | at alpha= | 15 | deg
XFOIL ncrit=9 |  |  |  | L/D Max: | 81.935 | at alpha= | 9 | deg
Re: | 2000000 |  |  | Cd Min: | 0.16935 | at alpha= | 20 | deg
Mach: | 0.25 |  |  | Cl=0 at alpha= | 0 | deg
|  |  |  | @ Cl=0.1, Cd= | 0.0051111
|  |  |  | @ Cl=0.4, Cd= | 0.0066503
|  |  |  | @ Cl=0.6, Cd= | 0.0086059
alpha (deg) | Cl | Cd | Cm | Cl/Cd
-20 | -0.975 | 0.16876 | 0.019 | -5.7774
-19.5 | -1.0168 | 0.1514 | 0.0084 | -6.716
-19 | -1.0646 | 0.13401 | -0.0018 | -7.9442
-18.5 | -1.1193 | 0.11645 | -0.0117 | -9.6119
-18 | -1.1801 | 0.09878 | -0.0214 | -11.9468
-17.5 | -1.2302 | 0.08352 | -0.0296 | -14.7294
-17 | -1.2687 | 0.07042 | -0.0364 | -18.0162
-16.5 | -1.3117 | 0.05743 | -0.043 | -22.84
-16 | -1.3337 | 0.0481 | -0.0467 | -27.7277
-15.5 | -1.3444 | 0.04074 | -0.0488 | -32.9995
-15 | -1.3583 | 0.03372 | -0.0497 | -40.2817
-14.5 | -1.3536 | 0.0291 | -0.0488 | -46.5155
-14 | -1.3374 | 0.02589 | -0.0469 | -51.657
-13.5 | -1.321 | 0.0231 | -0.0439 | -57.1861
-13 | -1.3021 | 0.02089 | -0.04 | -62.3313
-12.5 | -1.2824 | 0.01906 | -0.035 | -67.2823
-12 | -1.2548 | 0.01792 | -0.03 | -70.0223
-11.5 | -1.231 | 0.01698 | -0.0236 | -72.4971
-11 | -1.2072 | 0.01584 | -0.0171 | -76.2121
-10.5 | -1.1705 | 0.01513 | -0.0127 | -77.3629
-10 | -1.1324 | 0.01449 | -0.0084 | -78.1504
-9.5 | -1.0976 | 0.01366 | -0.0035 | -80.3514
-9 | -1.0585 | 0.01293 | 0.0006 | -81.8639
-8.5 | -0.9886 | 0.01223 | -0.0016 | -80.834
-8 | -0.9181 | 0.01151 | -0.0041 | -79.7654
-7.5 | -0.8546 | 0.01065 | -0.0051 | -80.2441
-7 | -0.7837 | 0.01005 | -0.0076 | -77.9801
-6 | -0.6338 | 0.00878 | -0.0145 | -72.1868
-5.5 | -0.5622 | 0.00841 | -0.0172 | -66.849
-4.5 | -0.469 | 0.0074 | -0.0121 | -63.3784
-4 | -0.4206 | 0.00693 | -0.0101 | -60.6926
-3.5 | -0.3742 | 0.00637 | -0.0077 | -58.7441
-3 | -0.3223 | 0.00608 | -0.0062 | -53.0099
-2.5 | -0.2698 | 0.00581 | -0.005 | -46.4372
-2 | -0.2177 | 0.00552 | -0.0037 | -39.4384
-1.5 | -0.1643 | 0.0053 | -0.0026 | -31
-1 | -0.1104 | 0.00513 | -0.0016 | -21.5205
-0.5 | -0.0556 | 0.00503 | -0.0007 | -11.0537
0 | 0 | 0.00498 | 0 | 0
0.5 | 0.0557 | 0.00503 | 0.0007 | 11.0736
1 | 0.1103 | 0.00513 | 0.0016 | 21.501
1.5 | 0.1641 | 0.00531 | 0.0026 | 30.904
2 | 0.2177 | 0.00552 | 0.0037 | 39.4384
2.5 | 0.27 | 0.0058 | 0.005 | 46.5517
3 | 0.3223 | 0.00608 | 0.0063 | 53.0099
3.5 | 0.3742 | 0.00637 | 0.0077 | 58.7441
4.5 | 0.469 | 0.0074 | 0.0121 | 63.3784
5 | 0.5142 | 0.00803 | 0.0148 | 64.0349
5.5 | 0.5622 | 0.00841 | 0.0172 | 66.849
6 | 0.6336 | 0.00878 | 0.0146 | 72.164
7 | 0.784 | 0.01004 | 0.0075 | 78.0876
7.5 | 0.8546 | 0.01066 | 0.0051 | 80.1689
8 | 0.9182 | 0.01151 | 0.004 | 79.7741
8.5 | 0.9887 | 0.01224 | 0.0016 | 80.7761
9 | 1.0586 | 0.01292 | -0.0006 | 81.935
9.5 | 1.0974 | 0.01366 | 0.0035 | 80.3367
10 | 1.1327 | 0.01446 | 0.0083 | 78.3333
10.5 | 1.1704 | 0.01514 | 0.0127 | 77.3052
11 | 1.2064 | 0.01588 | 0.0173 | 75.9698
11.5 | 1.231 | 0.017 | 0.0236 | 72.4118
12 | 1.255 | 0.01794 | 0.0299 | 69.9554
12.5 | 1.2824 | 0.0191 | 0.0349 | 67.1414
13 | 1.3035 | 0.02086 | 0.0398 | 62.488
13.5 | 1.3194 | 0.02328 | 0.0439 | 56.6753
14 | 1.3399 | 0.0258 | 0.0467 | 51.9341
14.5 | 1.3551 | 0.02909 | 0.0486 | 46.583
15 | 1.361 | 0.0336 | 0.0495 | 40.506
15.5 | 1.3481 | 0.04053 | 0.0486 | 33.2618
16 | 1.3332 | 0.04839 | 0.0463 | 27.5511
16.5 | 1.3157 | 0.05719 | 0.0428 | 23.0058
17 | 1.2806 | 0.06909 | 0.0369 | 18.5352
17.5 | 1.2432 | 0.08196 | 0.0302 | 15.1684
18 | 1.1782 | 0.0995 | 0.0206 | 11.8412
18.5 | 1.1236 | 0.1162 | 0.0115 | 9.6695
19 | 1.0656 | 0.13436 | 0.0012 | 7.9309
19.5 | 1.0176 | 0.15183 | -0.0091 | 6.7022
20 | 0.9755 | 0.16935 | -0.0197 | 5.7603

## 55. Re 2M Mach 0.50 (1)
BIGFOIL.COM POLAR EXPORT
raf30
RAF 30 |  |  |  | Cl Max: | 1.089 | at alpha= | 20 | deg
JavaFoil+Calcfoil stall+Eppler ext transition |  |  |  | L/D Max: | 70.896 | at alpha= | 6.5 | deg
Re: | 2000000 |  |  | Cd Min: | 0.00554 | at alpha= | 2.5 | deg
Mach: | 0.5 |  |  | Cl=0 at alpha= | 0 | deg
|  |  |  | @ Cl=0.1, Cd= | 0.00561
|  |  |  | @ Cl=0.4, Cd= | 0.0070203
|  |  |  | @ Cl=0.6, Cd= | 0.093452
alpha (deg) | Cl | Cd | Cm | Cl/Cd
-20 | -1.09 | 0.17214 | 0.025 | -6.332
-19.5 | -1.062 | 0.16841 | 0.024 | -6.303
-19 | -1.035 | 0.1699 | 0.024 | -6.091
-18.5 | -1.008 | 0.1634 | 0.023 | -6.17
-18 | -0.982 | 0.16246 | 0.022 | -6.043
-17.5 | -0.955 | 0.15266 | 0.022 | -6.258
-17 | -0.929 | 0.15315 | 0.021 | -6.065
-16.5 | -0.904 | 0.15204 | 0.021 | -5.945
-16 | -0.877 | 0.13825 | 0.02 | -6.343
-15.5 | -0.849 | 0.12675 | 0.019 | -6.699
-15 | -0.816 | 0.12222 | 0.017 | -6.675
-14.5 | -0.788 | 0.1234 | 0.016 | -6.389
-14 | -0.761 | 0.11419 | 0.015 | -6.667
-13.5 | -0.735 | 0.1086 | 0.015 | -6.766
-13 | -0.709 | 0.1136 | 0.015 | -6.241
-12.5 | -0.68 | 0.10589 | 0.013 | -6.418
-12 | -0.651 | 0.1011 | 0.012 | -6.444
-11.5 | -0.625 | 0.0961 | 0.011 | -6.499
-11 | -0.598 | 0.09326 | 0.01 | -6.411
-10.5 | -0.571 | 0.08986 | 0.01 | -6.356
-10 | -0.545 | 0.0805 | 0.01 | -6.771
-9.5 | -0.518 | 0.07278 | 0.01 | -7.121
-9 | -0.719 | 0.05838 | 0.009 | -12.313
-8.5 | -0.764 | 0.05285 | 0.009 | -14.449
-8 | -0.925 | 0.01442 | 0.017 | -64.145
-7.5 | -0.908 | 0.01322 | 0.016 | -68.65
-7 | -0.876 | 0.01222 | 0.015 | -71.689
-6.5 | -0.83 | 0.01191 | 0.014 | -69.672
-6 | -0.778 | 0.0113 | 0.013 | -68.83
-5.5 | -0.721 | 0.01076 | 0.012 | -67.054
-5 | -0.662 | 0.01024 | 0.011 | -64.654
-4.5 | -0.6 | 0.0098 | 0.01 | -61.25
-4 | -0.536 | 0.00943 | 0.009 | -56.858
-3.5 | -0.471 | 0.00905 | 0.007 | -52.086
-3 | -0.406 | 0.0073 | 0.006 | -55.559
-2.5 | -0.339 | 0.00558 | 0.005 | -60.714
-2 | -0.272 | 0.00621 | 0.004 | -43.734
-1.5 | -0.204 | 0.00578 | 0.003 | -35.278
-1 | -0.136 | 0.00565 | 0.002 | -24.068
-0.5 | -0.068 | 0.00566 | 0.001 | -12.026
0 | 0 | 0.00557 | 0 | 0
0.5 | 0.069 | 0.00561 | -0.001 | 12.217
1 | 0.137 | 0.00561 | -0.002 | 24.456
1.5 | 0.206 | 0.00574 | -0.003 | 35.848
2 | 0.274 | 0.00616 | -0.004 | 44.438
2.5 | 0.342 | 0.00554 | -0.005 | 61.682
3 | 0.409 | 0.00725 | -0.006 | 56.405
3.5 | 0.476 | 0.00899 | -0.007 | 52.9
4 | 0.541 | 0.00937 | -0.009 | 57.76
4.5 | 0.606 | 0.00973 | -0.01 | 62.241
5 | 0.668 | 0.01017 | -0.011 | 65.718
5.5 | 0.728 | 0.01068 | -0.012 | 68.182
6 | 0.785 | 0.01122 | -0.013 | 70.013
6.5 | 0.838 | 0.01182 | -0.014 | 70.896
7 | 0.885 | 0.01251 | -0.015 | 70.712
7.5 | 0.908 | 0.01361 | -0.016 | 66.67
8 | 0.925 | 0.01489 | -0.016 | 62.141
8.5 | 0.764 | 0.05285 | -0.009 | 14.449
9 | 0.719 | 0.05838 | -0.009 | 12.313
9.5 | 0.518 | 0.07278 | -0.01 | 7.121
10 | 0.545 | 0.0805 | -0.01 | 6.771
10.5 | 0.571 | 0.09021 | -0.01 | 6.331
11 | 0.598 | 0.09322 | -0.01 | 6.413
11.5 | 0.625 | 0.09635 | -0.011 | 6.482
12 | 0.651 | 0.1011 | -0.011 | 6.444
12.5 | 0.68 | 0.10589 | -0.013 | 6.418
13 | 0.709 | 0.1136 | -0.014 | 6.241
13.5 | 0.735 | 0.1086 | -0.015 | 6.766
14 | 0.761 | 0.11419 | -0.015 | 6.667
14.5 | 0.788 | 0.1234 | -0.016 | 6.389
15 | 0.816 | 0.1224 | -0.017 | 6.669
15.5 | 0.849 | 0.12552 | -0.019 | 6.766
16 | 0.877 | 0.13455 | -0.02 | 6.522
16.5 | 0.904 | 0.14166 | -0.021 | 6.382
17 | 0.929 | 0.15315 | -0.021 | 6.065
17.5 | 0.955 | 0.15266 | -0.022 | 6.258
18 | 0.982 | 0.16246 | -0.022 | 6.043
18.5 | 1.008 | 0.15781 | -0.023 | 6.39
19 | 1.035 | 0.16333 | -0.024 | 6.337
19.5 | 1.062 | 0.16694 | -0.024 | 6.359
20 | 1.089 | 0.1739 | -0.025 | 6.264

## 56. Re 2M Mach 0.50 (2)
BIGFOIL.COM POLAR EXPORT
raf30
RAF 30 |  |  |  | Cl Max: | 1.016 | at alpha= | 8 | deg
XFOIL ncrit=9 |  |  |  | L/D Max: | 72.1267 | at alpha= | 6.5 | deg
Re: | 2000000 |  |  | Cd Min: | 0.1001 | at alpha= | -13 | deg
Mach: | 0.5 |  |  | Cl=0 at alpha= | 0 | deg
|  |  |  | @ Cl=0.1, Cd= | 0.0054053
|  |  |  | @ Cl=0.4, Cd= | 0.0070968
|  |  |  | @ Cl=0.6, Cd= | 0.0091708
alpha (deg) | Cl | Cd | Cm | Cl/Cd
-13 | -0.8088 | 0.1001 | -0.0217 | -8.0799
-12.5 | -0.8459 | 0.08621 | -0.0294 | -9.8121
-12 | -0.8833 | 0.07278 | -0.0371 | -12.1366
-11.5 | -0.9157 | 0.06042 | -0.0444 | -15.1556
-11 | -0.9447 | 0.04908 | -0.051 | -19.2482
-10.5 | -0.969 | 0.0394 | -0.0555 | -24.5939
-10 | -0.9883 | 0.03139 | -0.0569 | -31.4845
-9.5 | -1.0031 | 0.02507 | -0.0544 | -40.012
-9 | -1.0128 | 0.02044 | -0.0479 | -49.5499
-8.5 | -1.0138 | 0.01766 | -0.038 | -57.4066
-8 | -1.0163 | 0.01615 | -0.0249 | -62.9288
-7.5 | -0.9486 | 0.0141 | -0.0236 | -67.2766
-6.5 | -0.7967 | 0.01104 | -0.0237 | -72.1649
-6 | -0.6837 | 0.00987 | -0.0312 | -69.2705
-5.5 | -0.6262 | 0.00934 | -0.0278 | -67.045
-5 | -0.5718 | 0.00899 | -0.0239 | -63.604
-4 | -0.467 | 0.00778 | -0.0164 | -60.0257
-3.5 | -0.4135 | 0.00726 | -0.0131 | -56.9559
-3 | -0.3611 | 0.00663 | -0.0099 | -54.4646
-2.5 | -0.3025 | 0.0063 | -0.0078 | -48.0159
-2 | -0.2432 | 0.00599 | -0.0059 | -40.601
-1.5 | -0.1835 | 0.00574 | -0.0042 | -31.9686
-1 | -0.1241 | 0.00546 | -0.0025 | -22.7289
-0.5 | -0.0625 | 0.00532 | -0.0012 | -11.7481
0 | 0 | 0.00528 | 0 | 0
0.5 | 0.0626 | 0.00532 | 0.0011 | 11.7669
1 | 0.124 | 0.00546 | 0.0025 | 22.7106
1.5 | 0.1834 | 0.00575 | 0.0042 | 31.8957
2 | 0.2432 | 0.00599 | 0.0059 | 40.601
2.5 | 0.3026 | 0.00629 | 0.0078 | 48.1081
3 | 0.3611 | 0.00663 | 0.0099 | 54.4646
3.5 | 0.4136 | 0.00726 | 0.0131 | 56.9697
5 | 0.5719 | 0.00899 | 0.0239 | 63.6151
5.5 | 0.6263 | 0.00934 | 0.0278 | 67.0557
6 | 0.6834 | 0.00986 | 0.0313 | 69.3103
6.5 | 0.797 | 0.01105 | 0.0236 | 72.1267
7.5 | 0.9484 | 0.01413 | 0.0236 | 67.1196
8 | 1.016 | 0.01616 | 0.0249 | 62.8713
8.5 | 1.0139 | 0.01767 | 0.038 | 57.3797
9 | 1.0137 | 0.0204 | 0.0478 | 49.6912
9.5 | 1.0027 | 0.02513 | 0.0544 | 39.9005
10 | 0.9894 | 0.03138 | 0.0567 | 31.5296
10.5 | 0.9679 | 0.03958 | 0.0552 | 24.4543
11 | 0.9458 | 0.04912 | 0.0508 | 19.2549
11.5 | 0.9139 | 0.06075 | 0.044 | 15.0436
12 | 0.8844 | 0.07286 | 0.0368 | 12.1383
12.5 | 0.8485 | 0.08613 | 0.0292 | 9.8514
13 | 0.8122 | 0.09991 | 0.0216 | 8.1293

## 57. Re 3M Mach 0.00 (1)
BIGFOIL.COM POLAR EXPORT
raf30
RAF 30 |  |  |  | Cl Max: | 1.262 | at alpha= | 13.5 | deg
JavaFoil+Calcfoil stall+Eppler ext transition |  |  |  | L/D Max: | 94.214 | at alpha= | 9 | deg
Re: | 3000000 |  |  | Cd Min: | 0.00476 | at alpha= | 0.5 | deg
Mach: | 0 |  |  | Cl=0 at alpha= | 0 | deg
|  |  |  | @ Cl=0.1, Cd= | 0.0049992
|  |  |  | @ Cl=0.4, Cd= | 0.0069859
|  |  |  | @ Cl=0.6, Cd= | 0.008275
alpha (deg) | Cl | Cd | Cm | Cl/Cd
-18.5 | -1.008 | 0.11658 | 0.022 | -8.645
-18 | -1.034 | 0.10722 | 0.022 | -9.647
-17.5 | -1.073 | 0.08888 | 0.023 | -12.068
-17 | -1.131 | 0.06109 | 0.025 | -18.512
-16.5 | -1.176 | 0.04471 | 0.026 | -26.312
-16 | -1.207 | 0.03631 | 0.026 | -33.253
-15.5 | -1.226 | 0.03201 | 0.025 | -38.301
-15 | -1.244 | 0.02754 | 0.025 | -45.165
-14.5 | -1.255 | 0.0242 | 0.024 | -51.868
-14 | -1.261 | 0.02151 | 0.024 | -58.63
-13.5 | -1.262 | 0.01921 | 0.023 | -65.683
-13 | -1.255 | 0.01776 | 0.023 | -70.688
-12.5 | -1.244 | 0.01612 | 0.022 | -77.169
-12 | -1.221 | 0.01485 | 0.021 | -82.257
-11.5 | -1.192 | 0.01416 | 0.02 | -84.208
-11 | -1.162 | 0.01332 | 0.02 | -87.194
-10.5 | -1.126 | 0.01245 | 0.019 | -90.463
-10 | -1.085 | 0.01182 | 0.018 | -91.753
-9.5 | -1.041 | 0.01132 | 0.017 | -91.968
-9 | -0.996 | 0.01078 | 0.016 | -92.406
-8.5 | -0.949 | 0.01032 | 0.015 | -91.959
-8 | -0.9 | 0.00986 | 0.015 | -91.296
-7.5 | -0.85 | 0.00983 | 0.014 | -86.468
-7 | -0.798 | 0.00947 | 0.013 | -84.325
-6.5 | -0.745 | 0.0092 | 0.012 | -81.06
-6 | -0.692 | 0.00885 | 0.011 | -78.121
-5.5 | -0.637 | 0.00838 | 0.01 | -75.948
-5 | -0.581 | 0.00832 | 0.009 | -69.848
-4.5 | -0.525 | 0.00782 | 0.008 | -67.1
-4 | -0.468 | 0.00761 | 0.007 | -61.444
-3.5 | -0.41 | 0.00738 | 0.006 | -55.559
-3 | -0.352 | 0.00592 | 0.006 | -59.541
-2.5 | -0.294 | 0.00539 | 0.005 | -54.544
-2 | -0.236 | 0.00523 | 0.004 | -45.076
-1.5 | -0.177 | 0.00529 | 0.003 | -33.426
-1 | -0.118 | 0.00515 | 0.002 | -22.9
-0.5 | -0.059 | 0.0048 | 0.001 | -12.289
0 | 0 | 0.0051 | 0 | 0
0.5 | 0.059 | 0.00476 | -0.001 | 12.473
1 | 0.119 | 0.00511 | -0.002 | 23.236
1.5 | 0.178 | 0.00525 | -0.003 | 33.918
2 | 0.237 | 0.00519 | -0.004 | 45.764
2.5 | 0.296 | 0.00535 | -0.005 | 55.379
3 | 0.355 | 0.00588 | -0.006 | 60.439
3.5 | 0.414 | 0.00733 | -0.006 | 56.381
4 | 0.472 | 0.00756 | -0.007 | 62.368
4.5 | 0.529 | 0.00777 | -0.008 | 68.129
5 | 0.586 | 0.00826 | -0.009 | 70.925
5.5 | 0.642 | 0.00832 | -0.01 | 77.172
6 | 0.698 | 0.00879 | -0.011 | 79.393
6.5 | 0.752 | 0.00912 | -0.012 | 82.421
7 | 0.805 | 0.00939 | -0.013 | 85.775
7.5 | 0.858 | 0.00974 | -0.014 | 88.004
8 | 0.908 | 0.00977 | -0.015 | 92.98
8.5 | 0.958 | 0.01022 | -0.016 | 93.705
9 | 1.005 | 0.01067 | -0.016 | 94.214
9.5 | 1.051 | 0.01121 | -0.017 | 93.838
10 | 1.096 | 0.0117 | -0.018 | 93.674
10.5 | 1.138 | 0.01231 | -0.019 | 92.427
11 | 1.162 | 0.01332 | -0.02 | 87.194
11.5 | 1.192 | 0.01416 | -0.02 | 84.208
12 | 1.221 | 0.01485 | -0.021 | 82.257
12.5 | 1.244 | 0.01612 | -0.022 | 77.169
13 | 1.255 | 0.01776 | -0.022 | 70.688
13.5 | 1.262 | 0.01921 | -0.023 | 65.683
14 | 1.261 | 0.02151 | -0.024 | 58.63
14.5 | 1.255 | 0.0242 | -0.024 | 51.868
15 | 1.244 | 0.02754 | -0.025 | 45.165
15.5 | 1.226 | 0.03201 | -0.025 | 38.301
16 | 1.207 | 0.03631 | -0.025 | 33.253
16.5 | 1.176 | 0.04471 | -0.026 | 26.312
17 | 1.131 | 0.06109 | -0.025 | 18.512
17.5 | 1.073 | 0.08888 | -0.023 | 12.068
18 | 1.034 | 0.10722 | -0.022 | 9.647
18.5 | 1.008 | 0.11658 | -0.022 | 8.645

## 58. Re 3M Mach 0.00 (2)
BIGFOIL.COM POLAR EXPORT
raf30
RAF 30 |  |  |  | Cl Max: | 1.557 | at alpha= | 18 | deg
XFOIL ncrit=9 |  |  |  | L/D Max: | 96.7987 | at alpha= | 10.5 | deg
Re: | 3000000 |  |  | Cd Min: | 0.06239 | at alpha= | 20 | deg
Mach: | 0 |  |  | Cl=0 at alpha= | 0.00094518 | deg
|  |  |  | @ Cl=0.1, Cd= | 0.0048182
|  |  |  | @ Cl=0.4, Cd= | 0.0064672
|  |  |  | @ Cl=0.6, Cd= | 0.0079225
alpha (deg) | Cl | Cd | Cm | Cl/Cd
-20 | -1.5173 | 0.06173 | -0.0346 | -24.5796
-19.5 | -1.5334 | 0.05343 | -0.0379 | -28.6992
-19 | -1.544 | 0.04632 | -0.0401 | -33.3333
-18.5 | -1.5488 | 0.04035 | -0.0414 | -38.3841
-18 | -1.5558 | 0.03458 | -0.0418 | -44.9913
-17.5 | -1.55 | 0.03049 | -0.0413 | -50.8363
-17 | -1.5415 | 0.02699 | -0.04 | -57.1137
-16.5 | -1.5256 | 0.02439 | -0.0383 | -62.5502
-16 | -1.5064 | 0.02228 | -0.036 | -67.6122
-15.5 | -1.4837 | 0.02061 | -0.0333 | -71.9893
-15 | -1.4625 | 0.01903 | -0.0298 | -76.8523
-14.5 | -1.4391 | 0.01774 | -0.0258 | -81.1218
-14 | -1.413 | 0.01678 | -0.0216 | -84.2074
-13.5 | -1.3876 | 0.01603 | -0.0167 | -86.5627
-13 | -1.3571 | 0.01517 | -0.0127 | -89.4595
-12.5 | -1.3234 | 0.01444 | -0.0091 | -91.6482
-12 | -1.2867 | 0.01384 | -0.0059 | -92.9697
-11.5 | -1.2484 | 0.01331 | -0.0029 | -93.7941
-11 | -1.2127 | 0.0126 | 0.0007 | -96.246
-10.5 | -1.1736 | 0.0121 | 0.0037 | -96.9917
-10 | -1.1237 | 0.01167 | 0.0045 | -96.2896
-9.5 | -1.0606 | 0.01112 | 0.0024 | -95.3777
-9 | -0.997 | 0.01052 | 0.0002 | -94.7719
-8.5 | -0.9332 | 0.01006 | -0.0019 | -92.7634
-8 | -0.873 | 0.00964 | -0.0031 | -90.5602
-6.5 | -0.6595 | 0.00816 | -0.0141 | -80.8211
-6 | -0.6018 | 0.00794 | -0.0145 | -75.7935
-5.5 | -0.5537 | 0.00773 | -0.0128 | -71.63
-5 | -0.5046 | 0.00748 | -0.0114 | -67.4599
-4.5 | -0.4595 | 0.00688 | -0.0093 | -66.7878
-4 | -0.4106 | 0.00659 | -0.0078 | -62.3065
-3.5 | -0.3637 | 0.00608 | -0.0061 | -59.8191
-3 | -0.3136 | 0.00574 | -0.0049 | -54.6341
-2.5 | -0.2616 | 0.00553 | -0.0041 | -47.3056
-2 | -0.2101 | 0.00528 | -0.0031 | -39.7917
-1 | -0.1064 | 0.00483 | -0.0014 | -22.029
-0.5 | -0.0528 | 0.00472 | -0.0008 | -11.1864
0 | -0.0001 | 0.00466 | 0 | -0.021459
0.5 | 0.0528 | 0.00473 | 0.0008 | 11.1628
1 | 0.1063 | 0.00483 | 0.0014 | 22.0083
1.5 | 0.1579 | 0.00508 | 0.0023 | 31.0827
2 | 0.2102 | 0.00528 | 0.0031 | 39.8106
2.5 | 0.2615 | 0.00553 | 0.0041 | 47.2875
3 | 0.3137 | 0.00575 | 0.0049 | 54.5565
3.5 | 0.3636 | 0.00608 | 0.0061 | 59.8026
4 | 0.4106 | 0.00658 | 0.0078 | 62.4012
4.5 | 0.4596 | 0.00688 | 0.0093 | 66.8023
5 | 0.5048 | 0.00747 | 0.0114 | 67.577
5.5 | 0.5537 | 0.00773 | 0.0128 | 71.63
6 | 0.6018 | 0.00793 | 0.0145 | 75.889
6.5 | 0.6595 | 0.00816 | 0.0141 | 80.8211
7 | 0.7435 | 0.0086 | 0.0076 | 86.4535
8 | 0.873 | 0.00965 | 0.0031 | 90.4663
8.5 | 0.9333 | 0.01006 | 0.0019 | 92.7734
9 | 0.9971 | 0.01051 | -0.0002 | 94.8716
9.5 | 1.0606 | 0.01113 | -0.0024 | 95.292
10 | 1.1238 | 0.01166 | -0.0045 | 96.3808
10.5 | 1.1732 | 0.01212 | -0.0036 | 96.7987
11 | 1.2125 | 0.01261 | -0.0006 | 96.1538
11.5 | 1.2483 | 0.01331 | 0.0029 | 93.7866
12 | 1.2867 | 0.01384 | 0.0059 | 92.9697
12.5 | 1.3235 | 0.01444 | 0.0091 | 91.6551
13 | 1.3571 | 0.01519 | 0.0127 | 89.3417
13.5 | 1.3882 | 0.01604 | 0.0166 | 86.5461
14 | 1.4141 | 0.01678 | 0.0214 | 84.2729
14.5 | 1.4404 | 0.01773 | 0.0256 | 81.2408
15 | 1.4642 | 0.01899 | 0.0295 | 77.1037
15.5 | 1.4848 | 0.02061 | 0.0331 | 72.0427
16 | 1.5079 | 0.02226 | 0.0357 | 67.7403
16.5 | 1.5279 | 0.02432 | 0.038 | 62.8248
17 | 1.5434 | 0.02697 | 0.0398 | 57.2265
17.5 | 1.5547 | 0.03023 | 0.0409 | 51.429
18 | 1.557 | 0.03466 | 0.0415 | 44.9221
18.5 | 1.55 | 0.04045 | 0.041 | 38.3189
19 | 1.5484 | 0.04609 | 0.0397 | 33.5951
19.5 | 1.5377 | 0.0532 | 0.0375 | 28.9041
20 | 1.5153 | 0.06239 | 0.0338 | 24.2875

## 59. Re 3M Mach 0.10 (1)
BIGFOIL.COM POLAR EXPORT
raf30
RAF 30 |  |  |  | Cl Max: | 1.253 | at alpha= | 13.5 | deg
JavaFoil+Calcfoil stall+Eppler ext transition |  |  |  | L/D Max: | 93.264 | at alpha= | 9.5 | deg
Re: | 3000000 |  |  | Cd Min: | 0.0047 | at alpha= | 0.5 | deg
Mach: | 0.1 |  |  | Cl=0 at alpha= | 0 | deg
|  |  |  | @ Cl=0.1, Cd= | 0.0050322
|  |  |  | @ Cl=0.4, Cd= | 0.0071663
|  |  |  | @ Cl=0.6, Cd= | 0.008328
alpha (deg) | Cl | Cd | Cm | Cl/Cd
-18.5 | -0.951 | 0.13334 | 0.02 | -7.133
-18 | -0.985 | 0.11929 | 0.021 | -8.26
-17.5 | -1.022 | 0.1028 | 0.022 | -9.945
-17 | -1.073 | 0.07787 | 0.024 | -13.776
-16.5 | -1.136 | 0.05129 | 0.025 | -22.146
-16 | -1.173 | 0.041 | 0.025 | -28.596
-15.5 | -1.199 | 0.03472 | 0.025 | -34.544
-15 | -1.223 | 0.02929 | 0.025 | -41.741
-14.5 | -1.239 | 0.02538 | 0.024 | -48.811
-14 | -1.249 | 0.02238 | 0.024 | -55.793
-13.5 | -1.253 | 0.01985 | 0.023 | -63.111
-13 | -1.249 | 0.01827 | 0.023 | -68.339
-12.5 | -1.24 | 0.01681 | 0.022 | -73.795
-12 | -1.219 | 0.01517 | 0.021 | -80.363
-11.5 | -1.191 | 0.01438 | 0.021 | -82.861
-11 | -1.161 | 0.01353 | 0.02 | -85.784
-10.5 | -1.128 | 0.0126 | 0.019 | -89.571
-10 | -1.087 | 0.01195 | 0.018 | -90.962
-9.5 | -1.044 | 0.01142 | 0.017 | -91.413
-9 | -0.999 | 0.01093 | 0.016 | -91.396
-8.5 | -0.952 | 0.01042 | 0.016 | -91.332
-8 | -0.903 | 0.00996 | 0.015 | -90.68
-7.5 | -0.853 | 0.00985 | 0.014 | -86.634
-7 | -0.802 | 0.00956 | 0.013 | -83.887
-6.5 | -0.749 | 0.00923 | 0.012 | -81.087
-6 | -0.695 | 0.00896 | 0.011 | -77.483
-5.5 | -0.64 | 0.00838 | 0.01 | -76.308
-5 | -0.584 | 0.00839 | 0.009 | -69.613
-4.5 | -0.527 | 0.00791 | 0.008 | -66.649
-4 | -0.47 | 0.0077 | 0.007 | -61.036
-3.5 | -0.412 | 0.00768 | 0.006 | -53.67
-3 | -0.354 | 0.00596 | 0.006 | -59.379
-2.5 | -0.296 | 0.00545 | 0.005 | -54.189
-2 | -0.237 | 0.00527 | 0.004 | -44.902
-1.5 | -0.178 | 0.00535 | 0.003 | -33.228
-1 | -0.119 | 0.00523 | 0.002 | -22.681
-0.5 | -0.059 | 0.00473 | 0.001 | -12.528
0 | 0 | 0.00516 | 0 | 0
0.5 | 0.06 | 0.0047 | -0.001 | 12.719
1 | 0.119 | 0.00519 | -0.002 | 23.014
1.5 | 0.179 | 0.00531 | -0.003 | 33.721
2 | 0.239 | 0.00523 | -0.004 | 45.589
2.5 | 0.298 | 0.00541 | -0.005 | 55.026
3 | 0.357 | 0.00592 | -0.006 | 60.283
3.5 | 0.416 | 0.00763 | -0.006 | 54.45
4 | 0.474 | 0.00765 | -0.007 | 61.961
4.5 | 0.532 | 0.00785 | -0.008 | 67.679
5 | 0.589 | 0.00833 | -0.009 | 70.697
5.5 | 0.645 | 0.00832 | -0.01 | 77.537
6 | 0.701 | 0.0089 | -0.011 | 78.753
6.5 | 0.755 | 0.00916 | -0.012 | 82.446
7 | 0.809 | 0.00948 | -0.013 | 85.341
7.5 | 0.861 | 0.00976 | -0.014 | 88.172
8 | 0.912 | 0.00987 | -0.015 | 92.364
8.5 | 0.961 | 0.01032 | -0.016 | 93.078
9 | 1.009 | 0.01082 | -0.016 | 93.193
9.5 | 1.054 | 0.0113 | -0.017 | 93.264
10 | 1.098 | 0.01182 | -0.018 | 92.878
10.5 | 1.14 | 0.01245 | -0.019 | 91.503
11 | 1.161 | 0.01353 | -0.02 | 85.784
11.5 | 1.191 | 0.01438 | -0.02 | 82.861
12 | 1.219 | 0.01517 | -0.021 | 80.363
12.5 | 1.24 | 0.01681 | -0.022 | 73.795
13 | 1.249 | 0.01827 | -0.022 | 68.339
13.5 | 1.253 | 0.01985 | -0.023 | 63.111
14 | 1.249 | 0.02238 | -0.024 | 55.793
14.5 | 1.239 | 0.02538 | -0.024 | 48.811
15 | 1.223 | 0.02929 | -0.025 | 41.741
15.5 | 1.199 | 0.03472 | -0.025 | 34.544
16 | 1.173 | 0.041 | -0.025 | 28.596
16.5 | 1.136 | 0.05129 | -0.025 | 22.146
17 | 1.073 | 0.07787 | -0.024 | 13.776
17.5 | 1.022 | 0.1028 | -0.022 | 9.945
18 | 0.985 | 0.11929 | -0.021 | 8.26
18.5 | 0.951 | 0.13334 | -0.02 | 7.133

## 60. Re 3M Mach 0.10 (2)
BIGFOIL.COM POLAR EXPORT
raf30
RAF 30 |  |  |  | Cl Max: | 1.5387 | at alpha= | 17.5 | deg
XFOIL ncrit=9 |  |  |  | L/D Max: | 96.1206 | at alpha= | 10.5 | deg
Re: | 3000000 |  |  | Cd Min: | 0.07248 | at alpha= | 20 | deg
Mach: | 0.1 |  |  | Cl=0 at alpha= | 0.00093985 | deg
|  |  |  | @ Cl=0.1, Cd= | 0.0048273
|  |  |  | @ Cl=0.4, Cd= | 0.006475
|  |  |  | @ Cl=0.6, Cd= | 0.0079482
alpha (deg) | Cl | Cd | Cm | Cl/Cd
-20 | -1.4697 | 0.07138 | -0.0318 | -20.5898
-19.5 | -1.4963 | 0.06103 | -0.0365 | -24.5175
-19 | -1.5165 | 0.05214 | -0.04 | -29.0852
-18.5 | -1.5253 | 0.04526 | -0.042 | -33.7008
-18 | -1.5297 | 0.03928 | -0.0432 | -38.9435
-17.5 | -1.5317 | 0.03399 | -0.0435 | -45.0633
-17 | -1.5321 | 0.02931 | -0.0427 | -52.2723
-16.5 | -1.5203 | 0.0261 | -0.0412 | -58.249
-16 | -1.5038 | 0.02356 | -0.0391 | -63.8285
-15.5 | -1.4835 | 0.02155 | -0.0365 | -68.8399
-15 | -1.4593 | 0.01999 | -0.0335 | -73.0015
-14.5 | -1.4391 | 0.01838 | -0.0294 | -78.2971
-14 | -1.4142 | 0.01722 | -0.0251 | -82.1254
-13.5 | -1.3884 | 0.01635 | -0.0203 | -84.9174
-13 | -1.3597 | 0.01562 | -0.0156 | -87.0487
-12.5 | -1.3287 | 0.01471 | -0.0114 | -90.3263
-12 | -1.2929 | 0.01405 | -0.0079 | -92.0214
-11.5 | -1.255 | 0.01348 | -0.0046 | -93.1009
-11 | -1.2183 | 0.01281 | -0.001 | -95.1054
-10.5 | -1.1798 | 0.01225 | 0.0023 | -96.3102
-10 | -1.1317 | 0.01179 | 0.0037 | -95.9881
-9.5 | -1.067 | 0.01135 | 0.0016 | -94.0088
-9 | -1.0035 | 0.01062 | -0.0004 | -94.4915
-8.5 | -0.9389 | 0.01014 | -0.0025 | -92.5937
-8 | -0.8784 | 0.0097 | -0.0036 | -90.5567
-7 | -0.7475 | 0.00865 | -0.0081 | -86.4162
-6.5 | -0.6625 | 0.00819 | -0.0146 | -80.8913
-6 | -0.605 | 0.00798 | -0.0149 | -75.8145
-5.5 | -0.5568 | 0.00776 | -0.0131 | -71.7526
-5 | -0.5072 | 0.00751 | -0.0117 | -67.5366
-4.5 | -0.4617 | 0.00692 | -0.0095 | -66.7197
-4 | -0.4127 | 0.00662 | -0.008 | -62.3414
-3.5 | -0.3655 | 0.0061 | -0.0062 | -59.918
-3 | -0.3153 | 0.00577 | -0.005 | -54.6447
-2.5 | -0.2629 | 0.00555 | -0.0042 | -47.3694
-2 | -0.2113 | 0.0053 | -0.0032 | -39.8679
-1.5 | -0.1588 | 0.00509 | -0.0023 | -31.1984
-1 | -0.1069 | 0.00484 | -0.0014 | -22.0868
-0.5 | -0.0531 | 0.00473 | -0.0008 | -11.2262
0 | -0.0001 | 0.00467 | 0 | -0.021413
0.5 | 0.0531 | 0.00474 | 0.0008 | 11.2025
1 | 0.1068 | 0.00484 | 0.0014 | 22.0661
1.5 | 0.1587 | 0.00509 | 0.0024 | 31.1788
2 | 0.2114 | 0.00529 | 0.0032 | 39.9622
2.5 | 0.2629 | 0.00555 | 0.0042 | 47.3694
3 | 0.3154 | 0.00577 | 0.005 | 54.662
3.5 | 0.3654 | 0.00611 | 0.0063 | 59.8036
4 | 0.4128 | 0.00661 | 0.008 | 62.4508
4.5 | 0.4618 | 0.00692 | 0.0095 | 66.7341
5 | 0.5073 | 0.00751 | 0.0117 | 67.5499
5.5 | 0.5568 | 0.00776 | 0.0131 | 71.7526
6 | 0.605 | 0.00797 | 0.0149 | 75.9097
6.5 | 0.6624 | 0.00819 | 0.0147 | 80.8791
7 | 0.7474 | 0.00864 | 0.0081 | 86.5046
8 | 0.8784 | 0.00971 | 0.0036 | 90.4634
8.5 | 0.939 | 0.01014 | 0.0025 | 92.6036
9 | 1.0037 | 0.01062 | 0.0004 | 94.5104
9.5 | 1.0672 | 0.01133 | -0.0016 | 94.1924
10 | 1.1318 | 0.01179 | -0.0037 | 95.9966
10.5 | 1.1794 | 0.01227 | -0.0022 | 96.1206
11 | 1.2183 | 0.0128 | 0.001 | 95.1797
11.5 | 1.2549 | 0.01347 | 0.0046 | 93.1626
12 | 1.2929 | 0.01405 | 0.0078 | 92.0214
12.5 | 1.3289 | 0.01471 | 0.0114 | 90.3399
13 | 1.3601 | 0.01562 | 0.0156 | 87.0743
13.5 | 1.3891 | 0.01636 | 0.0201 | 84.9083
14 | 1.4151 | 0.01722 | 0.0249 | 82.1777
14.5 | 1.4407 | 0.01834 | 0.0291 | 78.5551
15 | 1.4604 | 0.01999 | 0.0333 | 73.0565
15.5 | 1.485 | 0.02152 | 0.0362 | 69.0056
16 | 1.5053 | 0.02354 | 0.0389 | 63.9465
16.5 | 1.5228 | 0.02603 | 0.0409 | 58.5017
17 | 1.5343 | 0.02928 | 0.0424 | 52.401
17.5 | 1.5387 | 0.03351 | 0.0432 | 45.9176
18 | 1.5311 | 0.03938 | 0.0428 | 38.8801
18.5 | 1.5295 | 0.04504 | 0.0417 | 33.9587
19 | 1.5209 | 0.0519 | 0.0396 | 29.3044
19.5 | 1.5007 | 0.0608 | 0.0361 | 24.6826
20 | 1.4651 | 0.07248 | 0.0307 | 20.2139

## 61. Re 3M Mach 0.25 (1)
BIGFOIL.COM POLAR EXPORT
raf30
RAF 30 |  |  |  | Cl Max: | 1.203 | at alpha= | 12.5 | deg
JavaFoil+Calcfoil stall+Eppler ext transition |  |  |  | L/D Max: | 90.64 | at alpha= | 8.5 | deg
Re: | 3000000 |  |  | Cd Min: | 0.00516 | at alpha= | 0 | deg
Mach: | 0.25 |  |  | Cl=0 at alpha= | 0 | deg
|  |  |  | @ Cl=0.1, Cd= | 0.0051952
|  |  |  | @ Cl=0.4, Cd= | 0.007244
|  |  |  | @ Cl=0.6, Cd= | 0.0084434
alpha (deg) | Cl | Cd | Cm | Cl/Cd
-17.5 | -0.706 | 0.14868 | 0.016 | -4.747
-17 | -0.765 | 0.1339 | 0.017 | -5.717
-16.5 | -0.82 | 0.12462 | 0.017 | -6.584
-16 | -0.879 | 0.10729 | 0.019 | -8.193
-15.5 | -0.92 | 0.10118 | 0.018 | -9.094
-15 | -0.98 | 0.07987 | 0.02 | -12.271
-14.5 | -1.069 | 0.04759 | 0.023 | -22.457
-14 | -1.132 | 0.03257 | 0.023 | -34.75
-13.5 | -1.169 | 0.02606 | 0.023 | -44.844
-13 | -1.19 | 0.02255 | 0.023 | -52.765
-12.5 | -1.203 | 0.0196 | 0.022 | -61.39
-12 | -1.195 | 0.01717 | 0.022 | -69.577
-11.5 | -1.176 | 0.01604 | 0.021 | -73.301
-11 | -1.151 | 0.01497 | 0.02 | -76.908
-10.5 | -1.125 | 0.01367 | 0.019 | -82.293
-10 | -1.095 | 0.0127 | 0.019 | -86.249
-9.5 | -1.056 | 0.01204 | 0.018 | -87.75
-9 | -1.014 | 0.01145 | 0.017 | -88.565
-8.5 | -0.968 | 0.01089 | 0.016 | -88.916
-8 | -0.921 | 0.01039 | 0.015 | -88.586
-7.5 | -0.871 | 0.01025 | 0.014 | -84.973
-7 | -0.819 | 0.00986 | 0.013 | -83.118
-6.5 | -0.766 | 0.00954 | 0.012 | -80.33
-6 | -0.712 | 0.00915 | 0.011 | -77.786
-5.5 | -0.656 | 0.00865 | 0.01 | -75.795
-5 | -0.599 | 0.00854 | 0.01 | -70.116
-4.5 | -0.541 | 0.00801 | 0.009 | -67.54
-4 | -0.482 | 0.00778 | 0.008 | -62.005
-3.5 | -0.423 | 0.00787 | 0.007 | -53.795
-3 | -0.364 | 0.00658 | 0.006 | -55.27
-2.5 | -0.304 | 0.00548 | 0.005 | -55.355
-2 | -0.243 | 0.00528 | 0.004 | -46.012
-1.5 | -0.183 | 0.0054 | 0.003 | -33.806
-1 | -0.122 | 0.00525 | 0.002 | -23.209
-0.5 | -0.061 | 0.0052 | 0.001 | -11.705
0 | 0 | 0.00516 | 0 | 0
0.5 | 0.061 | 0.00517 | -0.001 | 11.881
1 | 0.123 | 0.00521 | -0.002 | 23.562
1.5 | 0.184 | 0.00536 | -0.003 | 34.323
2 | 0.245 | 0.00524 | -0.004 | 46.741
2.5 | 0.306 | 0.00544 | -0.005 | 56.239
3 | 0.367 | 0.00654 | -0.006 | 56.068
3.5 | 0.427 | 0.00782 | -0.007 | 54.6
4 | 0.487 | 0.00773 | -0.008 | 62.965
4.5 | 0.546 | 0.00795 | -0.009 | 68.605
5 | 0.604 | 0.00848 | -0.01 | 71.232
5.5 | 0.661 | 0.00859 | -0.01 | 77.044
6 | 0.718 | 0.00908 | -0.011 | 79.081
6.5 | 0.773 | 0.00946 | -0.012 | 81.706
7 | 0.827 | 0.00978 | -0.013 | 84.572
7.5 | 0.879 | 0.01016 | -0.014 | 86.507
8 | 0.929 | 0.0103 | -0.015 | 90.257
8.5 | 0.978 | 0.01079 | -0.016 | 90.64
9 | 1.024 | 0.01133 | -0.017 | 90.326
9.5 | 1.067 | 0.01191 | -0.018 | 89.56
10 | 1.095 | 0.0127 | -0.019 | 86.249
10.5 | 1.125 | 0.01367 | -0.019 | 82.293
11 | 1.151 | 0.01497 | -0.02 | 76.908
11.5 | 1.176 | 0.01604 | -0.021 | 73.301
12 | 1.195 | 0.01717 | -0.022 | 69.577
12.5 | 1.203 | 0.0196 | -0.022 | 61.39
13 | 1.19 | 0.02255 | -0.023 | 52.765
13.5 | 1.169 | 0.02606 | -0.023 | 44.844
14 | 1.132 | 0.03257 | -0.023 | 34.75
14.5 | 1.069 | 0.04759 | -0.023 | 22.457
15 | 0.98 | 0.07987 | -0.02 | 12.271
15.5 | 0.92 | 0.10118 | -0.018 | 9.094
16 | 0.879 | 0.10729 | -0.019 | 8.193
16.5 | 0.82 | 0.12462 | -0.017 | 6.584
17 | 0.765 | 0.1339 | -0.017 | 5.717
17.5 | 0.706 | 0.14868 | -0.016 | 4.747

## 62. Re 3M Mach 0.25 (2)
BIGFOIL.COM POLAR EXPORT
raf30
RAF 30 |  |  |  | Cl Max: | 1.4496 | at alpha= | 15.5 | deg
XFOIL ncrit=9 |  |  |  | L/D Max: | 93.0763 | at alpha= | 10 | deg
Re: | 3000000 |  |  | Cd Min: | 0.15054 | at alpha= | 20 | deg
Mach: | 0.25 |  |  | Cl=0 at alpha= | 0.00091075 | deg
|  |  |  | @ Cl=0.1, Cd= | 0.0048901
|  |  |  | @ Cl=0.4, Cd= | 0.0065493
|  |  |  | @ Cl=0.6, Cd= | 0.0080809
alpha (deg) | Cl | Cd | Cm | Cl/Cd
-20 | -1.0701 | 0.15052 | 0.0077 | -7.1094
-19.5 | -1.1388 | 0.12998 | -0.0048 | -8.7613
-19 | -1.2137 | 0.10974 | -0.0165 | -11.0598
-18.5 | -1.2808 | 0.09181 | -0.0265 | -13.9506
-18 | -1.3393 | 0.07587 | -0.0352 | -17.6526
-17.5 | -1.3763 | 0.06354 | -0.0415 | -21.6604
-17 | -1.4077 | 0.05272 | -0.0464 | -26.7014
-16.5 | -1.4281 | 0.04405 | -0.0494 | -32.42
-16 | -1.4426 | 0.0367 | -0.0509 | -39.3079
-15.5 | -1.448 | 0.03091 | -0.0507 | -46.8457
-15 | -1.4397 | 0.02686 | -0.0492 | -53.6001
-14.5 | -1.4256 | 0.0237 | -0.0466 | -60.1519
-14 | -1.4071 | 0.02124 | -0.0431 | -66.2476
-13.5 | -1.3864 | 0.01927 | -0.0387 | -71.946
-13 | -1.3638 | 0.01769 | -0.0336 | -77.0944
-12.5 | -1.3381 | 0.01657 | -0.0278 | -80.7544
-12 | -1.3144 | 0.0157 | -0.0211 | -83.7197
-11.5 | -1.2839 | 0.01468 | -0.0156 | -87.4591
-11 | -1.2472 | 0.01395 | -0.0109 | -89.405
-10.5 | -1.2082 | 0.01332 | -0.0066 | -90.7057
-10 | -1.1708 | 0.01259 | -0.002 | -92.9944
-9.5 | -1.1075 | 0.01197 | -0.0026 | -92.523
-9 | -1.0383 | 0.01145 | -0.0044 | -90.6812
-8 | -0.9082 | 0.01009 | -0.0067 | -90.0099
-6.5 | -0.6786 | 0.00838 | -0.0179 | -80.9785
-6 | -0.6226 | 0.00821 | -0.0171 | -75.8343
-5.5 | -0.5734 | 0.00794 | -0.0149 | -72.2166
-4.5 | -0.4741 | 0.00713 | -0.011 | -66.4937
-4 | -0.4243 | 0.00678 | -0.0091 | -62.5811
-3.5 | -0.375 | 0.00631 | -0.0073 | -59.4295
-3 | -0.3243 | 0.00588 | -0.0057 | -55.1531
-2.5 | -0.2708 | 0.00564 | -0.0046 | -48.0142
-2 | -0.2172 | 0.0054 | -0.0036 | -40.2222
-1.5 | -0.1631 | 0.00517 | -0.0027 | -31.5474
-1 | -0.11 | 0.00491 | -0.0016 | -22.4033
-0.5 | -0.0548 | 0.0048 | -0.0008 | -11.4167
0 | -0.0001 | 0.00474 | 0 | -0.021097
0.5 | 0.0548 | 0.0048 | 0.0008 | 11.4167
1 | 0.11 | 0.00491 | 0.0016 | 22.4033
1.5 | 0.163 | 0.00517 | 0.0027 | 31.528
2 | 0.2172 | 0.00539 | 0.0036 | 40.2968
2.5 | 0.2708 | 0.00564 | 0.0046 | 48.0142
3 | 0.3243 | 0.00588 | 0.0057 | 55.1531
3.5 | 0.3748 | 0.00631 | 0.0073 | 59.3978
4 | 0.4243 | 0.00678 | 0.0091 | 62.5811
4.5 | 0.4741 | 0.00713 | 0.011 | 66.4937
5 | 0.5217 | 0.00771 | 0.0133 | 67.6654
5.5 | 0.5734 | 0.00794 | 0.0149 | 72.2166
6 | 0.6225 | 0.0082 | 0.0171 | 75.9146
6.5 | 0.6784 | 0.00838 | 0.018 | 80.9547
8 | 0.9082 | 0.0101 | 0.0067 | 89.9208
9 | 1.0384 | 0.01144 | 0.0044 | 90.7692
9.5 | 1.1077 | 0.01197 | 0.0026 | 92.5397
10 | 1.1709 | 0.01258 | 0.002 | 93.0763
10.5 | 1.2072 | 0.01337 | 0.0067 | 90.2917
11 | 1.2471 | 0.01395 | 0.0109 | 89.3978
11.5 | 1.2839 | 0.01469 | 0.0156 | 87.3996
12 | 1.3145 | 0.01571 | 0.0211 | 83.6728
12.5 | 1.3386 | 0.01658 | 0.0277 | 80.7358
13 | 1.3647 | 0.01768 | 0.0334 | 77.1889
13.5 | 1.3884 | 0.01921 | 0.0385 | 72.2749
14 | 1.408 | 0.02126 | 0.043 | 66.2277
14.5 | 1.4276 | 0.02365 | 0.0464 | 60.3636
15 | 1.4412 | 0.02685 | 0.049 | 53.676
15.5 | 1.4496 | 0.03091 | 0.0505 | 46.8974
16 | 1.4448 | 0.03668 | 0.0506 | 39.3893
16.5 | 1.4323 | 0.04383 | 0.0492 | 32.6785
17 | 1.4102 | 0.0527 | 0.0461 | 26.759
17.5 | 1.388 | 0.06237 | 0.0418 | 22.2543
18 | 1.3362 | 0.0767 | 0.0343 | 17.4211
18.5 | 1.2803 | 0.09234 | 0.0258 | 13.8651
19 | 1.2087 | 0.11103 | 0.0152 | 10.8862
19.5 | 1.1321 | 0.13168 | 0.0032 | 8.5974
20 | 1.0734 | 0.15054 | -0.0082 | 7.1303

## 63. Re 3M Mach 0.50 (1)
BIGFOIL.COM POLAR EXPORT
raf30
RAF 30 |  |  |  | Cl Max: | 1.096 | at alpha= | 20 | deg
JavaFoil+Calcfoil stall+Eppler ext transition |  |  |  | L/D Max: | 76.673 | at alpha= | 6 | deg
Re: | 3000000 |  |  | Cd Min: | 0.0048 | at alpha= | 0.5 | deg
Mach: | 0.5 |  |  | Cl=0 at alpha= | 0 | deg
|  |  |  | @ Cl=0.1, Cd= | 0.0051465
|  |  |  | @ Cl=0.4, Cd= | 0.0062258
|  |  |  | @ Cl=0.6, Cd= | 0.088971
alpha (deg) | Cl | Cd | Cm | Cl/Cd
-20 | -1.096 | 0.15949 | 0.026 | -6.871
-19.5 | -1.067 | 0.15962 | 0.025 | -6.686
-19 | -1.036 | 0.15932 | 0.024 | -6.502
-18.5 | -1.009 | 0.15672 | 0.023 | -6.441
-18 | -0.983 | 0.15017 | 0.023 | -6.545
-17.5 | -0.956 | 0.14431 | 0.022 | -6.627
-17 | -0.93 | 0.14159 | 0.021 | -6.566
-16.5 | -0.904 | 0.13952 | 0.021 | -6.482
-16 | -0.878 | 0.13363 | 0.021 | -6.572
-15.5 | -0.852 | 0.11974 | 0.02 | -7.115
-15 | -0.823 | 0.11542 | 0.019 | -7.129
-14.5 | -0.789 | 0.11706 | 0.016 | -6.742
-14 | -0.762 | 0.10854 | 0.016 | -7.024
-13.5 | -0.735 | 0.1041 | 0.015 | -7.064
-13 | -0.709 | 0.11045 | 0.015 | -6.422
-12.5 | -0.682 | 0.09881 | 0.014 | -6.904
-12 | -0.652 | 0.09428 | 0.012 | -6.914
-11.5 | -0.625 | 0.09163 | 0.011 | -6.82
-11 | -0.598 | 0.08846 | 0.011 | -6.763
-10.5 | -0.571 | 0.08538 | 0.01 | -6.693
-10 | -0.598 | 0.03691 | 0.018 | -16.191
-9.5 | -0.616 | 0.01837 | 0.019 | -33.549
-9 | -0.719 | 0.05661 | 0.009 | -12.705
-8.5 | -0.924 | 0.01478 | 0.018 | -62.514
-8 | -0.93 | 0.01334 | 0.017 | -69.7
-7.5 | -0.912 | 0.01256 | 0.016 | -72.619
-7 | -0.876 | 0.01141 | 0.015 | -76.809
-6.5 | -0.83 | 0.01115 | 0.014 | -74.456
-6 | -0.778 | 0.01032 | 0.013 | -75.354
-5.5 | -0.722 | 0.0098 | 0.012 | -73.655
-5 | -0.662 | 0.00958 | 0.011 | -69.114
-4.5 | -0.6 | 0.00886 | 0.01 | -67.718
-4 | -0.536 | 0.00846 | 0.009 | -63.422
-3.5 | -0.471 | 0.00844 | 0.007 | -55.87
-3 | -0.406 | 0.00648 | 0.006 | -62.582
-2.5 | -0.339 | 0.00495 | 0.005 | -68.493
-2 | -0.272 | 0.00555 | 0.004 | -48.902
-1.5 | -0.204 | 0.00584 | 0.003 | -34.944
-1 | -0.136 | 0.0056 | 0.002 | -24.296
-0.5 | -0.068 | 0.00484 | 0.001 | -14.077
0 | 0 | 0.00538 | 0 | 0
0.5 | 0.069 | 0.0048 | -0.001 | 14.294
1 | 0.137 | 0.00556 | -0.002 | 24.684
1.5 | 0.206 | 0.00579 | -0.003 | 35.502
2 | 0.274 | 0.00551 | -0.004 | 49.722
2.5 | 0.342 | 0.00491 | -0.005 | 69.638
3 | 0.409 | 0.00643 | -0.006 | 63.569
3.5 | 0.476 | 0.00838 | -0.007 | 56.748
4 | 0.541 | 0.0084 | -0.009 | 64.453
4.5 | 0.606 | 0.0088 | -0.01 | 68.836
5 | 0.668 | 0.00951 | -0.011 | 70.259
5.5 | 0.728 | 0.00972 | -0.012 | 74.918
6 | 0.785 | 0.01024 | -0.013 | 76.673
6.5 | 0.838 | 0.01106 | -0.014 | 75.774
7 | 0.885 | 0.01171 | -0.015 | 75.585
7.5 | 0.912 | 0.01257 | -0.016 | 72.564
8 | 0.93 | 0.01371 | -0.017 | 67.78
8.5 | 0.924 | 0.01478 | -0.017 | 62.514
9 | 0.719 | 0.05661 | -0.009 | 12.705
9.5 | 0.616 | 0.01837 | -0.019 | 33.549
10 | 0.598 | 0.03691 | -0.018 | 16.191
10.5 | 0.571 | 0.08552 | -0.01 | 6.683
11 | 0.598 | 0.08874 | -0.011 | 6.742
11.5 | 0.625 | 0.09186 | -0.011 | 6.803
12 | 0.652 | 0.09428 | -0.012 | 6.914
12.5 | 0.682 | 0.09881 | -0.014 | 6.904
13 | 0.709 | 0.11045 | -0.015 | 6.422
13.5 | 0.735 | 0.1041 | -0.015 | 7.064
14 | 0.762 | 0.10854 | -0.016 | 7.024
14.5 | 0.789 | 0.11706 | -0.016 | 6.742
15 | 0.823 | 0.11503 | -0.019 | 7.157
15.5 | 0.852 | 0.11958 | -0.02 | 7.125
16 | 0.879 | 0.12522 | -0.02 | 7.019
16.5 | 0.905 | 0.14008 | -0.021 | 6.46
17 | 0.93 | 0.14159 | -0.021 | 6.566
17.5 | 0.956 | 0.14431 | -0.022 | 6.627
18 | 0.983 | 0.15017 | -0.022 | 6.545
18.5 | 1.01 | 0.15096 | -0.023 | 6.688
19 | 1.036 | 0.15501 | -0.024 | 6.685
19.5 | 1.067 | 0.15835 | -0.025 | 6.74
20 | 1.096 | 0.16161 | -0.026 | 6.783

## 64. Re 3M Mach 0.50 (2)
BIGFOIL.COM POLAR EXPORT
raf30
RAF 30 |  |  |  | Cl Max: | 1.077 | at alpha= | 8.5 | deg
XFOIL ncrit=9 |  |  |  | L/D Max: | 79.9072 | at alpha= | 7 | deg
Re: | 3000000 |  |  | Cd Min: | 0.10544 | at alpha= | 13.5 | deg
Mach: | 0.5 |  |  | Cl=0 at alpha= | 0.00081169 | deg
|  |  |  | @ Cl=0.1, Cd= | 0.0051658
|  |  |  | @ Cl=0.4, Cd= | 0.0068925
|  |  |  | @ Cl=0.6, Cd= | 0.0085102
alpha (deg) | Cl | Cd | Cm | Cl/Cd
-13.5 | -0.8422 | 0.10478 | -0.0203 | -8.0378
-13 | -0.8672 | 0.09257 | -0.0268 | -9.368
-12.5 | -0.8943 | 0.08036 | -0.0334 | -11.1287
-12 | -0.926 | 0.06784 | -0.0406 | -13.6498
-11.5 | -0.9546 | 0.05609 | -0.0475 | -17.0191
-11 | -0.9837 | 0.04517 | -0.0536 | -21.7777
-10.5 | -1.011 | 0.03566 | -0.0573 | -28.3511
-10 | -1.0388 | 0.02754 | -0.0575 | -37.7197
-9.5 | -1.0648 | 0.0213 | -0.0527 | -49.9906
-9 | -1.0718 | 0.0178 | -0.0434 | -60.2135
-8.5 | -1.0771 | 0.01587 | -0.0304 | -67.8702
-8 | -1.0184 | 0.01353 | -0.0274 | -75.2698
-7.5 | -0.9495 | 0.01194 | -0.0254 | -79.5226
-7 | -0.8605 | 0.01075 | -0.0271 | -80.0465
-6.5 | -0.7469 | 0.00955 | -0.0344 | -78.2094
-6 | -0.6966 | 0.00918 | -0.0292 | -75.8824
-5.5 | -0.6413 | 0.0088 | -0.0251 | -72.875
-5 | -0.5843 | 0.0084 | -0.0217 | -69.5595
-4.5 | -0.5255 | 0.00807 | -0.0189 | -65.1177
-4 | -0.4709 | 0.00756 | -0.0155 | -62.2884
-3.5 | -0.4163 | 0.00704 | -0.0125 | -59.1335
-3 | -0.3608 | 0.00652 | -0.0097 | -55.3374
-2.5 | -0.3042 | 0.00602 | -0.0074 | -50.5316
-2 | -0.2437 | 0.00575 | -0.0057 | -42.3826
-1.5 | -0.1824 | 0.00553 | -0.0043 | -32.9837
-1 | -0.1227 | 0.00524 | -0.0027 | -23.416
-0.5 | -0.0615 | 0.00504 | -0.0013 | -12.2024
0 | -0.0001 | 0.00496 | 0 | -0.020161
0.5 | 0.0615 | 0.00504 | 0.0013 | 12.2024
1 | 0.1227 | 0.00524 | 0.0027 | 23.416
1.5 | 0.1823 | 0.00553 | 0.0043 | 32.9656
2 | 0.2438 | 0.00574 | 0.0057 | 42.4739
2.5 | 0.3042 | 0.00602 | 0.0074 | 50.5316
3.5 | 0.4162 | 0.00704 | 0.0125 | 59.1193
4 | 0.4707 | 0.00757 | 0.0156 | 62.1797
4.5 | 0.5255 | 0.00807 | 0.0188 | 65.1177
5 | 0.5843 | 0.0084 | 0.0217 | 69.5595
5.5 | 0.6413 | 0.0088 | 0.0251 | 72.875
6 | 0.6965 | 0.00917 | 0.0292 | 75.9542
6.5 | 0.7469 | 0.00956 | 0.0344 | 78.1276
7 | 0.8606 | 0.01077 | 0.0271 | 79.9071
7.5 | 0.9495 | 0.01197 | 0.0254 | 79.3233
8 | 1.0185 | 0.01353 | 0.0274 | 75.2772
8.5 | 1.077 | 0.01588 | 0.0304 | 67.8212
9 | 1.0707 | 0.01785 | 0.0435 | 59.9832
9.5 | 1.0655 | 0.02129 | 0.0526 | 50.047
10 | 1.0398 | 0.02753 | 0.0574 | 37.7697
10.5 | 1.0123 | 0.03563 | 0.0571 | 28.4115
11 | 0.985 | 0.04518 | 0.0534 | 21.8017
11.5 | 0.9533 | 0.05639 | 0.047 | 16.9055
12 | 0.9249 | 0.06817 | 0.0401 | 13.5676
12.5 | 0.896 | 0.08039 | 0.0331 | 11.1457
13 | 0.8684 | 0.0927 | 0.0264 | 9.3679
13.5 | 0.8396 | 0.10544 | 0.0195 | 7.9628

## 65. Re 4M Mach 0.00 (1)
BIGFOIL.COM POLAR EXPORT
raf30
RAF 30 |  |  |  | Cl Max: | 1.269 | at alpha= | 14 | deg
JavaFoil+Calcfoil stall+Eppler ext transition |  |  |  | L/D Max: | 96.879 | at alpha= | 9 | deg
Re: | 4000000 |  |  | Cd Min: | 0.00419 | at alpha= | 0 | deg
Mach: | 0 |  |  | Cl=0 at alpha= | 0 | deg
|  |  |  | @ Cl=0.1, Cd= | 0.0048057
|  |  |  | @ Cl=0.4, Cd= | 0.0066785
|  |  |  | @ Cl=0.6, Cd= | 0.00784
alpha (deg) | Cl | Cd | Cm | Cl/Cd
-19 | -0.976 | 0.13056 | 0.022 | -7.478
-18.5 | -1.014 | 0.1108 | 0.023 | -9.147
-18 | -1.052 | 0.09269 | 0.024 | -11.351
-17.5 | -1.083 | 0.08145 | 0.024 | -13.293
-17 | -1.159 | 0.04717 | 0.026 | -24.565
-16.5 | -1.194 | 0.03757 | 0.026 | -31.765
-16 | -1.222 | 0.03124 | 0.026 | -39.108
-15.5 | -1.239 | 0.02783 | 0.026 | -44.516
-15 | -1.254 | 0.02445 | 0.025 | -51.273
-14.5 | -1.264 | 0.02174 | 0.025 | -58.144
-14 | -1.269 | 0.0195 | 0.024 | -65.072
-13.5 | -1.268 | 0.01754 | 0.023 | -72.27
-13 | -1.261 | 0.0162 | 0.023 | -77.886
-12.5 | -1.249 | 0.01521 | 0.022 | -82.142
-12 | -1.226 | 0.01384 | 0.021 | -88.642
-11.5 | -1.198 | 0.01291 | 0.021 | -92.808
-11 | -1.166 | 0.01258 | 0.02 | -92.661
-10.5 | -1.127 | 0.01205 | 0.019 | -93.501
-10 | -1.085 | 0.01146 | 0.018 | -94.687
-9.5 | -1.042 | 0.01099 | 0.017 | -94.734
-9 | -0.996 | 0.01048 | 0.016 | -95.038
-8.5 | -0.949 | 0.01011 | 0.015 | -93.882
-8 | -0.9 | 0.00973 | 0.015 | -92.478
-7.5 | -0.85 | 0.00923 | 0.014 | -92.046
-7 | -0.798 | 0.00914 | 0.013 | -87.364
-6.5 | -0.746 | 0.0086 | 0.012 | -86.713
-6 | -0.692 | 0.00832 | 0.011 | -83.086
-5.5 | -0.637 | 0.00826 | 0.01 | -77.094
-5 | -0.581 | 0.00778 | 0.009 | -74.689
-4.5 | -0.525 | 0.00754 | 0.008 | -69.586
-4 | -0.468 | 0.00761 | 0.007 | -61.493
-3.5 | -0.41 | 0.00711 | 0.006 | -57.651
-3 | -0.352 | 0.00546 | 0.006 | -64.498
-2.5 | -0.294 | 0.00526 | 0.005 | -55.933
-2 | -0.236 | 0.0049 | 0.004 | -48.097
-1.5 | -0.177 | 0.00544 | 0.003 | -32.512
-1 | -0.118 | 0.00489 | 0.002 | -24.14
-0.5 | -0.059 | 0.00474 | 0.001 | -12.438
0 | 0 | 0.00419 | 0 | 0
0.5 | 0.059 | 0.00471 | -0.001 | 12.623
1 | 0.119 | 0.00485 | -0.002 | 24.501
1.5 | 0.178 | 0.0054 | -0.003 | 32.983
2 | 0.237 | 0.00487 | -0.004 | 48.78
2.5 | 0.296 | 0.00522 | -0.005 | 56.788
3 | 0.355 | 0.00542 | -0.006 | 65.494
3.5 | 0.414 | 0.00707 | -0.006 | 58.506
4 | 0.472 | 0.00756 | -0.007 | 62.406
4.5 | 0.529 | 0.00749 | -0.008 | 70.657
5 | 0.586 | 0.00772 | -0.009 | 75.861
5.5 | 0.642 | 0.0082 | -0.01 | 78.313
6 | 0.698 | 0.00826 | -0.011 | 84.461
6.5 | 0.752 | 0.00853 | -0.012 | 88.18
7 | 0.805 | 0.00906 | -0.013 | 88.873
7.5 | 0.858 | 0.00915 | -0.014 | 93.692
8 | 0.908 | 0.00965 | -0.015 | 94.174
8.5 | 0.958 | 0.01001 | -0.016 | 95.662
9 | 1.005 | 0.01038 | -0.016 | 96.879
9.5 | 1.051 | 0.01088 | -0.017 | 96.644
10 | 1.096 | 0.01133 | -0.018 | 96.656
10.5 | 1.138 | 0.01191 | -0.019 | 95.52
11 | 1.178 | 0.01243 | -0.02 | 94.72
11.5 | 1.198 | 0.01291 | -0.02 | 92.808
12 | 1.226 | 0.01384 | -0.021 | 88.642
12.5 | 1.249 | 0.01521 | -0.022 | 82.142
13 | 1.261 | 0.0162 | -0.023 | 77.886
13.5 | 1.268 | 0.01754 | -0.023 | 72.27
14 | 1.269 | 0.0195 | -0.024 | 65.072
14.5 | 1.264 | 0.02174 | -0.024 | 58.144
15 | 1.254 | 0.02445 | -0.025 | 51.273
15.5 | 1.239 | 0.02783 | -0.025 | 44.516
16 | 1.222 | 0.03124 | -0.026 | 39.108
16.5 | 1.194 | 0.03757 | -0.026 | 31.765
17 | 1.159 | 0.04717 | -0.026 | 24.565
17.5 | 1.083 | 0.08145 | -0.024 | 13.293
18 | 1.052 | 0.09269 | -0.024 | 11.351
18.5 | 1.014 | 0.1108 | -0.023 | 9.147
19 | 0.976 | 0.13056 | -0.022 | 7.478

## 66. Re 4M Mach 0.00 (2)
BIGFOIL.COM POLAR EXPORT
raf30
RAF 30 |  |  |  | Cl Max: | 1.6155 | at alpha= | 19 | deg
XFOIL ncrit=9 |  |  |  | L/D Max: | 104.576 | at alpha= | 10.5 | deg
Re: | 4000000 |  |  | Cd Min: | 0.05194 | at alpha= | -20 | deg
Mach: | 0 |  |  | Cl=0 at alpha= | 0 | deg
|  |  |  | @ Cl=0.1, Cd= | 0.0047847
|  |  |  | @ Cl=0.4, Cd= | 0.0063627
|  |  |  | @ Cl=0.6, Cd= | 0.007601
alpha (deg) | Cl | Cd | Cm | Cl/Cd
-20 | -1.5938 | 0.05194 | -0.0383 | -30.6854
-19.5 | -1.6063 | 0.0448 | -0.0404 | -35.8549
-19 | -1.6114 | 0.03895 | -0.0414 | -41.371
-18.5 | -1.6092 | 0.03423 | -0.0417 | -47.0114
-18 | -1.602 | 0.03031 | -0.0412 | -52.8538
-17.5 | -1.589 | 0.02718 | -0.0401 | -58.4621
-17 | -1.5727 | 0.02457 | -0.0384 | -64.009
-16.5 | -1.5594 | 0.02202 | -0.0359 | -70.8174
-16 | -1.5399 | 0.02015 | -0.0329 | -76.4218
-15.5 | -1.5174 | 0.01867 | -0.0296 | -81.2748
-15 | -1.4913 | 0.01753 | -0.0261 | -85.0713
-14.5 | -1.4635 | 0.01661 | -0.0223 | -88.1096
-14 | -1.4419 | 0.01566 | -0.0169 | -92.0754
-13.5 | -1.4121 | 0.01483 | -0.0127 | -95.2192
-13 | -1.3779 | 0.01414 | -0.0092 | -97.447
-12.5 | -1.3418 | 0.01352 | -0.0059 | -99.2456
-12 | -1.3064 | 0.01284 | -0.0024 | -101.7445
-11.5 | -1.2681 | 0.01229 | 0.0007 | -103.1814
-11 | -1.2285 | 0.01182 | 0.0036 | -103.934
-10.5 | -1.1722 | 0.0112 | 0.0029 | -104.6607
-10 | -1.1105 | 0.01071 | 0.0011 | -103.6881
-9.5 | -1.0472 | 0.01028 | -0.001 | -101.8677
-8.5 | -0.9277 | 0.00927 | -0.0034 | -100.0755
-8 | -0.8644 | 0.00885 | -0.0053 | -97.6723
-7.5 | -0.799 | 0.00849 | -0.0076 | -94.1107
-7 | -0.7128 | 0.00796 | -0.0147 | -89.5477
-6.5 | -0.6588 | 0.00779 | -0.0143 | -84.57
-6 | -0.6102 | 0.00764 | -0.0128 | -79.8691
-5.5 | -0.5602 | 0.00745 | -0.0115 | -75.1946
-5 | -0.5094 | 0.00723 | -0.0104 | -70.4564
-4.5 | -0.463 | 0.00674 | -0.0085 | -68.6944
-4 | -0.4131 | 0.00646 | -0.0073 | -63.9474
-3.5 | -0.3635 | 0.00608 | -0.006 | -59.7862
-3 | -0.3139 | 0.00568 | -0.0048 | -55.2641
-2.5 | -0.2622 | 0.00544 | -0.0039 | -48.1985
-2 | -0.2095 | 0.00522 | -0.0032 | -40.1341
-1.5 | -0.157 | 0.00502 | -0.0024 | -31.2749
-1 | -0.1047 | 0.00481 | -0.0016 | -21.7672
-0.5 | -0.0524 | 0.00463 | -0.0008 | -11.3175
0 | 0 | 0.00461 | 0 | 0
0.5 | 0.0523 | 0.00463 | 0.0008 | 11.2959
1 | 0.1047 | 0.0048 | 0.0016 | 21.8125
1.5 | 0.1569 | 0.00502 | 0.0024 | 31.255
2 | 0.2096 | 0.00522 | 0.0032 | 40.1533
2.5 | 0.2622 | 0.00543 | 0.0039 | 48.2873
3 | 0.314 | 0.00568 | 0.0048 | 55.2817
3.5 | 0.3633 | 0.00609 | 0.0061 | 59.6552
4 | 0.4131 | 0.00646 | 0.0073 | 63.9474
4.5 | 0.463 | 0.00674 | 0.0085 | 68.6944
5 | 0.5095 | 0.00723 | 0.0104 | 70.4703
5.5 | 0.5601 | 0.00745 | 0.0115 | 75.1812
6 | 0.6103 | 0.00764 | 0.0127 | 79.8822
6.5 | 0.6587 | 0.00779 | 0.0144 | 84.5571
7 | 0.7129 | 0.00796 | 0.0147 | 89.5603
7.5 | 0.7988 | 0.00849 | 0.0077 | 94.0872
8 | 0.8644 | 0.00886 | 0.0053 | 97.5621
8.5 | 0.9278 | 0.00927 | 0.0034 | 100.0863
9.5 | 1.0474 | 0.01027 | 0.0009 | 101.9864
10 | 1.1105 | 0.01071 | -0.0011 | 103.6881
10.5 | 1.1723 | 0.01121 | -0.0029 | 104.5763
11 | 1.2281 | 0.01183 | -0.0035 | 103.8123
11.5 | 1.268 | 0.01229 | -0.0006 | 103.1733
12 | 1.3063 | 0.01283 | 0.0025 | 101.8161
12.5 | 1.3419 | 0.01352 | 0.0059 | 99.253
13 | 1.3781 | 0.01414 | 0.0092 | 97.4611
13.5 | 1.4124 | 0.01483 | 0.0127 | 95.2394
14 | 1.4424 | 0.01567 | 0.0168 | 92.0485
14.5 | 1.4647 | 0.0166 | 0.0221 | 88.2349
15 | 1.4924 | 0.01753 | 0.0259 | 85.1341
15.5 | 1.5188 | 0.01866 | 0.0294 | 81.3934
16 | 1.5412 | 0.02016 | 0.0327 | 76.4484
16.5 | 1.5611 | 0.02201 | 0.0356 | 70.9269
17 | 1.5738 | 0.02461 | 0.0382 | 63.9496
17.5 | 1.5911 | 0.02716 | 0.0397 | 58.5825
18 | 1.6046 | 0.03025 | 0.0408 | 53.0446
18.5 | 1.6122 | 0.03415 | 0.0413 | 47.2094
19 | 1.6155 | 0.03876 | 0.0411 | 41.6796
19.5 | 1.6108 | 0.04456 | 0.04 | 36.149
20 | 1.5966 | 0.05192 | 0.0379 | 30.7512

## 67. Re 4M Mach 0.10 (1)
BIGFOIL.COM POLAR EXPORT
raf30
RAF 30 |  |  |  | Cl Max: | 1.259 | at alpha= | 13.5 | deg
JavaFoil+Calcfoil stall+Eppler ext transition |  |  |  | L/D Max: | 96.123 | at alpha= | 10 | deg
Re: | 4000000 |  |  | Cd Min: | 0.00413 | at alpha= | 0 | deg
Mach: | 0.1 |  |  | Cl=0 at alpha= | 0 | deg
|  |  |  | @ Cl=0.1, Cd= | 0.0047988
|  |  |  | @ Cl=0.4, Cd= | 0.0066242
|  |  |  | @ Cl=0.6, Cd= | 0.0078161
alpha (deg) | Cl | Cd | Cm | Cl/Cd
-18.5 | -0.957 | 0.12865 | 0.021 | -7.435
-18 | -0.996 | 0.10924 | 0.022 | -9.116
-17.5 | -1.04 | 0.08894 | 0.024 | -11.691
-17 | -1.103 | 0.06037 | 0.025 | -18.264
-16.5 | -1.157 | 0.04202 | 0.026 | -27.532
-16 | -1.19 | 0.03424 | 0.026 | -34.758
-15.5 | -1.213 | 0.0299 | 0.026 | -40.582
-15 | -1.234 | 0.02572 | 0.025 | -47.975
-14.5 | -1.248 | 0.02284 | 0.025 | -54.626
-14 | -1.257 | 0.02027 | 0.024 | -61.994
-13.5 | -1.259 | 0.01807 | 0.023 | -69.709
-13 | -1.255 | 0.01662 | 0.023 | -75.543
-12.5 | -1.245 | 0.01558 | 0.022 | -79.952
-12 | -1.224 | 0.01412 | 0.021 | -86.672
-11.5 | -1.196 | 0.01315 | 0.021 | -90.993
-11 | -1.166 | 0.01271 | 0.02 | -91.745
-10.5 | -1.128 | 0.01217 | 0.019 | -92.736
-10 | -1.087 | 0.01155 | 0.018 | -94.173
-9.5 | -1.044 | 0.01109 | 0.017 | -94.189
-9 | -0.999 | 0.01065 | 0.016 | -93.804
-8.5 | -0.952 | 0.01017 | 0.016 | -93.611
-8 | -0.904 | 0.00979 | 0.015 | -92.335
-7.5 | -0.853 | 0.00933 | 0.014 | -91.461
-7 | -0.802 | 0.00914 | 0.013 | -87.676
-6.5 | -0.749 | 0.00858 | 0.012 | -87.294
-6 | -0.695 | 0.00833 | 0.011 | -83.438
-5.5 | -0.64 | 0.00831 | 0.01 | -76.967
-5 | -0.584 | 0.00777 | 0.009 | -75.157
-4.5 | -0.527 | 0.00753 | 0.008 | -70.048
-4 | -0.47 | 0.00761 | 0.007 | -61.784
-3.5 | -0.412 | 0.0071 | 0.006 | -58.097
-3 | -0.354 | 0.00552 | 0.006 | -64.097
-2.5 | -0.296 | 0.00532 | 0.005 | -55.555
-2 | -0.237 | 0.00496 | 0.004 | -47.749
-1.5 | -0.178 | 0.00541 | 0.003 | -32.871
-1 | -0.119 | 0.00489 | 0.002 | -24.216
-0.5 | -0.059 | 0.00471 | 0.001 | -12.589
0 | 0 | 0.00413 | 0 | 0
0.5 | 0.06 | 0.00467 | -0.001 | 12.778
1 | 0.119 | 0.00486 | -0.002 | 24.581
1.5 | 0.179 | 0.00537 | -0.003 | 33.349
2 | 0.239 | 0.00493 | -0.004 | 48.428
2.5 | 0.298 | 0.00528 | -0.005 | 56.412
3 | 0.357 | 0.00548 | -0.006 | 65.096
3.5 | 0.416 | 0.00705 | -0.007 | 58.961
4 | 0.474 | 0.00756 | -0.007 | 62.701
4.5 | 0.532 | 0.00747 | -0.008 | 71.127
5 | 0.589 | 0.00771 | -0.009 | 76.338
5.5 | 0.645 | 0.00825 | -0.01 | 78.196
6 | 0.701 | 0.00826 | -0.011 | 84.819
6.5 | 0.755 | 0.00851 | -0.012 | 88.772
7 | 0.809 | 0.00907 | -0.013 | 89.191
7.5 | 0.861 | 0.00925 | -0.014 | 93.108
8 | 0.912 | 0.0097 | -0.015 | 94.024
8.5 | 0.961 | 0.01008 | -0.016 | 95.38
9 | 1.009 | 0.01055 | -0.016 | 95.629
9.5 | 1.054 | 0.01097 | -0.017 | 96.08
10 | 1.098 | 0.01142 | -0.018 | 96.123
10.5 | 1.14 | 0.01203 | -0.019 | 94.727
11 | 1.166 | 0.01271 | -0.02 | 91.745
11.5 | 1.196 | 0.01315 | -0.021 | 90.993
12 | 1.224 | 0.01412 | -0.021 | 86.672
12.5 | 1.245 | 0.01558 | -0.022 | 79.952
13 | 1.255 | 0.01662 | -0.023 | 75.543
13.5 | 1.259 | 0.01807 | -0.023 | 69.709
14 | 1.257 | 0.02027 | -0.024 | 61.994
14.5 | 1.248 | 0.02284 | -0.024 | 54.626
15 | 1.234 | 0.02572 | -0.025 | 47.975
15.5 | 1.213 | 0.0299 | -0.025 | 40.582
16 | 1.19 | 0.03424 | -0.026 | 34.758
16.5 | 1.157 | 0.04202 | -0.026 | 27.532
17 | 1.103 | 0.06037 | -0.025 | 18.264
17.5 | 1.04 | 0.08894 | -0.023 | 11.691
18 | 0.996 | 0.10924 | -0.022 | 9.116
18.5 | 0.957 | 0.12865 | -0.021 | 7.435

## 68. Re 4M Mach 0.10 (2)
BIGFOIL.COM POLAR EXPORT
raf30
RAF 30 |  |  |  | Cl Max: | 1.5954 | at alpha= | 18.5 | deg
XFOIL ncrit=9 |  |  |  | L/D Max: | 103.944 | at alpha= | 10.5 | deg
Re: | 4000000 |  |  | Cd Min: | 0.06031 | at alpha= | -20 | deg
Mach: | 0.1 |  |  | Cl=0 at alpha= | 0 | deg
|  |  |  | @ Cl=0.1, Cd= | 0.0047929
|  |  |  | @ Cl=0.4, Cd= | 0.006374
|  |  |  | @ Cl=0.6, Cd= | 0.0076182
alpha (deg) | Cl | Cd | Cm | Cl/Cd
-20 | -1.5511 | 0.06031 | -0.0369 | -25.7188
-19.5 | -1.5731 | 0.05136 | -0.0404 | -30.6289
-19 | -1.5877 | 0.04392 | -0.0425 | -36.1498
-18.5 | -1.5932 | 0.03801 | -0.0434 | -41.9153
-18 | -1.5918 | 0.03316 | -0.0435 | -48.0036
-17.5 | -1.5823 | 0.02942 | -0.0428 | -53.7831
-17 | -1.57 | 0.02622 | -0.0414 | -59.878
-16.5 | -1.5519 | 0.02376 | -0.0395 | -65.3157
-16 | -1.5366 | 0.02136 | -0.0367 | -71.9382
-15.5 | -1.5174 | 0.01951 | -0.0333 | -77.7755
-15 | -1.4934 | 0.01812 | -0.0296 | -82.4172
-14.5 | -1.4665 | 0.01704 | -0.0257 | -86.0622
-14 | -1.4402 | 0.01612 | -0.0211 | -89.3424
-13.5 | -1.417 | 0.01521 | -0.0156 | -93.1624
-13 | -1.384 | 0.01441 | -0.0117 | -96.0444
-12.5 | -1.3481 | 0.01377 | -0.0081 | -97.9012
-12 | -1.3127 | 0.01306 | -0.0044 | -100.513
-11.5 | -1.2751 | 0.01246 | -0.001 | -102.3355
-11 | -1.2356 | 0.01195 | 0.0021 | -103.3975
-10.5 | -1.1805 | 0.01137 | 0.002 | -103.8259
-10 | -1.1184 | 0.01082 | 0.0003 | -103.3641
-9.5 | -1.0546 | 0.01037 | -0.0016 | -101.6972
-8.5 | -0.9336 | 0.00934 | -0.004 | -99.9572
-8 | -0.8698 | 0.00891 | -0.0058 | -97.6207
-7.5 | -0.8036 | 0.00853 | -0.0082 | -94.2087
-7 | -0.7163 | 0.008 | -0.0153 | -89.5375
-6.5 | -0.6625 | 0.00783 | -0.0147 | -84.6105
-6 | -0.6137 | 0.00767 | -0.0131 | -80.013
-5.5 | -0.5633 | 0.00748 | -0.0118 | -75.3075
-5 | -0.5122 | 0.00726 | -0.0107 | -70.551
-4.5 | -0.4649 | 0.00681 | -0.0088 | -68.2673
-4 | -0.4152 | 0.00649 | -0.0075 | -63.9753
-3.5 | -0.3653 | 0.0061 | -0.0062 | -59.8852
-3 | -0.3156 | 0.0057 | -0.0049 | -55.3684
-2.5 | -0.2635 | 0.00545 | -0.004 | -48.3486
-2 | -0.2107 | 0.00523 | -0.0032 | -40.2868
-1.5 | -0.1578 | 0.00503 | -0.0025 | -31.3718
-1 | -0.1053 | 0.00482 | -0.0016 | -21.8465
-0.5 | -0.0526 | 0.00465 | -0.0008 | -11.3118
0 | 0 | 0.00462 | 0 | 0
0.5 | 0.0525 | 0.00464 | 0.0009 | 11.3147
1 | 0.1053 | 0.00481 | 0.0016 | 21.8919
1.5 | 0.1577 | 0.00503 | 0.0025 | 31.3519
2 | 0.2107 | 0.00523 | 0.0032 | 40.2868
2.5 | 0.2635 | 0.00545 | 0.004 | 48.3486
3 | 0.3156 | 0.0057 | 0.0049 | 55.3684
3.5 | 0.365 | 0.00613 | 0.0063 | 59.5432
4 | 0.4152 | 0.00648 | 0.0075 | 64.0741
4.5 | 0.465 | 0.0068 | 0.0088 | 68.3824
5 | 0.5122 | 0.00726 | 0.0107 | 70.551
5.5 | 0.5632 | 0.00748 | 0.0118 | 75.2941
6 | 0.6138 | 0.00767 | 0.0131 | 80.0261
6.5 | 0.6624 | 0.00782 | 0.0148 | 84.7059
7 | 0.7164 | 0.008 | 0.0153 | 89.55
7.5 | 0.8035 | 0.00853 | 0.0082 | 94.197
8 | 0.8699 | 0.00891 | 0.0058 | 97.6319
8.5 | 0.9337 | 0.00934 | 0.004 | 99.9679
9.5 | 1.0548 | 0.01036 | 0.0016 | 101.8147
10 | 1.1185 | 0.01082 | -0.0003 | 103.3734
10.5 | 1.1808 | 0.01136 | -0.002 | 103.9437
11 | 1.2353 | 0.01197 | -0.0021 | 103.1997
11.5 | 1.275 | 0.01246 | 0.001 | 102.3274
12 | 1.3127 | 0.01306 | 0.0044 | 100.513
12.5 | 1.3482 | 0.01377 | 0.0081 | 97.9085
13 | 1.3842 | 0.01441 | 0.0117 | 96.0583
13.5 | 1.4176 | 0.01519 | 0.0155 | 93.3246
14 | 1.4405 | 0.01615 | 0.0211 | 89.195
14.5 | 1.4678 | 0.01702 | 0.0255 | 86.2397
15 | 1.4946 | 0.01811 | 0.0294 | 82.529
15.5 | 1.519 | 0.01949 | 0.033 | 77.9374
16 | 1.5377 | 0.02139 | 0.0364 | 71.8887
16.5 | 1.5536 | 0.02375 | 0.0392 | 65.4147
17 | 1.5713 | 0.02626 | 0.0411 | 59.8363
17.5 | 1.5856 | 0.0293 | 0.0424 | 54.116
18 | 1.594 | 0.03315 | 0.0431 | 48.0845
18.5 | 1.5954 | 0.03801 | 0.043 | 41.9732
19 | 1.5924 | 0.04367 | 0.0421 | 36.4644
19.5 | 1.5791 | 0.05095 | 0.0401 | 30.9931
20 | 1.5554 | 0.06013 | 0.0365 | 25.8673

## 69. Re 4M Mach 0.25 (1)
BIGFOIL.COM POLAR EXPORT
raf30
RAF 30 |  |  |  | Cl Max: | 1.209 | at alpha= | 12.5 | deg
JavaFoil+Calcfoil stall+Eppler ext transition |  |  |  | L/D Max: | 92.914 | at alpha= | 8.5 | deg
Re: | 4000000 |  |  | Cd Min: | 0.00418 | at alpha= | 0 | deg
Mach: | 0.25 |  |  | Cl=0 at alpha= | 0 | deg
|  |  |  | @ Cl=0.1, Cd= | 0.0049453
|  |  |  | @ Cl=0.4, Cd= | 0.0066185
|  |  |  | @ Cl=0.6, Cd= | 0.0079034
alpha (deg) | Cl | Cd | Cm | Cl/Cd
-17.5 | -0.707 | 0.14462 | 0.017 | -4.887
-17 | -0.767 | 0.13091 | 0.017 | -5.857
-16.5 | -0.825 | 0.11771 | 0.018 | -7.008
-16 | -0.889 | 0.09801 | 0.02 | -9.065
-15.5 | -0.939 | 0.08771 | 0.02 | -10.702
-15 | -1.049 | 0.04425 | 0.024 | -23.713
-14.5 | -1.106 | 0.03368 | 0.024 | -32.838
-14 | -1.15 | 0.02711 | 0.024 | -42.413
-13.5 | -1.18 | 0.02284 | 0.024 | -51.673
-13 | -1.199 | 0.0201 | 0.023 | -59.67
-12.5 | -1.209 | 0.01798 | 0.022 | -67.276
-12 | -1.2 | 0.01588 | 0.022 | -75.575
-11.5 | -1.181 | 0.01461 | 0.021 | -80.83
-11 | -1.156 | 0.01403 | 0.02 | -82.414
-10.5 | -1.129 | 0.01305 | 0.02 | -86.53
-10 | -1.097 | 0.01229 | 0.019 | -89.186
-9.5 | -1.057 | 0.01169 | 0.018 | -90.356
-9 | -1.014 | 0.01114 | 0.017 | -90.975
-8.5 | -0.969 | 0.01062 | 0.016 | -91.166
-8 | -0.921 | 0.01022 | 0.015 | -90.126
-7.5 | -0.871 | 0.0096 | 0.014 | -90.732
-7 | -0.82 | 0.00949 | 0.013 | -86.371
-6.5 | -0.766 | 0.00888 | 0.012 | -86.254
-6 | -0.712 | 0.00858 | 0.011 | -82.939
-5.5 | -0.656 | 0.00847 | 0.01 | -77.388
-5 | -0.599 | 0.00798 | 0.01 | -75.079
-4.5 | -0.541 | 0.00774 | 0.009 | -69.906
-4 | -0.482 | 0.00777 | 0.008 | -62.117
-3.5 | -0.423 | 0.00724 | 0.007 | -58.435
-3 | -0.364 | 0.00596 | 0.006 | -61.035
-2.5 | -0.304 | 0.00536 | 0.005 | -56.657
-2 | -0.243 | 0.00497 | 0.004 | -48.938
-1.5 | -0.183 | 0.00547 | 0.003 | -33.404
-1 | -0.122 | 0.0049 | 0.002 | -24.853
-0.5 | -0.061 | 0.00513 | 0.001 | -11.871
0 | 0 | 0.00418 | 0 | 0
0.5 | 0.061 | 0.00509 | -0.001 | 12.049
1 | 0.123 | 0.00486 | -0.002 | 25.241
1.5 | 0.184 | 0.00543 | -0.003 | 33.908
2 | 0.245 | 0.00494 | -0.004 | 49.66
2.5 | 0.306 | 0.00532 | -0.005 | 57.559
3 | 0.367 | 0.00592 | -0.006 | 61.939
3.5 | 0.427 | 0.00719 | -0.007 | 59.33
4 | 0.487 | 0.00771 | -0.008 | 63.067
4.5 | 0.546 | 0.00768 | -0.009 | 71.012
5 | 0.604 | 0.00792 | -0.01 | 76.291
5.5 | 0.661 | 0.00841 | -0.01 | 78.645
6 | 0.718 | 0.00851 | -0.011 | 84.345
6.5 | 0.773 | 0.00881 | -0.012 | 87.745
7 | 0.827 | 0.00941 | -0.013 | 87.892
7.5 | 0.879 | 0.00952 | -0.014 | 92.383
8 | 0.929 | 0.01012 | -0.015 | 91.799
8.5 | 0.978 | 0.01052 | -0.016 | 92.914
9 | 1.024 | 0.01103 | -0.017 | 92.767
9.5 | 1.067 | 0.01157 | -0.018 | 92.205
10 | 1.107 | 0.01216 | -0.019 | 91.058
10.5 | 1.129 | 0.01305 | -0.019 | 86.53
11 | 1.156 | 0.01403 | -0.02 | 82.414
11.5 | 1.181 | 0.01461 | -0.021 | 80.83
12 | 1.2 | 0.01588 | -0.022 | 75.575
12.5 | 1.209 | 0.01798 | -0.022 | 67.276
13 | 1.199 | 0.0201 | -0.023 | 59.67
13.5 | 1.18 | 0.02284 | -0.023 | 51.673
14 | 1.15 | 0.02711 | -0.024 | 42.413
14.5 | 1.106 | 0.03368 | -0.024 | 32.838
15 | 1.049 | 0.04425 | -0.024 | 23.713
15.5 | 0.939 | 0.08771 | -0.02 | 10.702
16 | 0.889 | 0.09801 | -0.02 | 9.065
16.5 | 0.825 | 0.11771 | -0.018 | 7.008
17 | 0.767 | 0.13091 | -0.017 | 5.857
17.5 | 0.707 | 0.14462 | -0.017 | 4.887

## 70. Re 4M Mach 0.25 (2)
BIGFOIL.COM POLAR EXPORT
raf30
RAF 30 |  |  |  | Cl Max: | 1.5046 | at alpha= | 16.5 | deg
XFOIL ncrit=9 |  |  |  | L/D Max: | 100.33 | at alpha= | 9.5 | deg
Re: | 4000000 |  |  | Cd Min: | 0.12878 | at alpha= | 20 | deg
Mach: | 0.25 |  |  | Cl=0 at alpha= | 0 | deg
|  |  |  | @ Cl=0.1, Cd= | 0.0048519
|  |  |  | @ Cl=0.4, Cd= | 0.0064378
|  |  |  | @ Cl=0.6, Cd= | 0.0077184
alpha (deg) | Cl | Cd | Cm | Cl/Cd
-20 | -1.2046 | 0.12725 | -0.0073 | -9.4664
-19.5 | -1.2744 | 0.10836 | -0.0184 | -11.7608
-19 | -1.3422 | 0.0907 | -0.0284 | -14.7982
-18.5 | -1.3994 | 0.07523 | -0.0368 | -18.6016
-18 | -1.4425 | 0.06234 | -0.0434 | -23.1392
-17.5 | -1.4694 | 0.05226 | -0.0478 | -28.1171
-17 | -1.493 | 0.04339 | -0.0507 | -34.4088
-16.5 | -1.501 | 0.03677 | -0.0519 | -40.8213
-16 | -1.5004 | 0.03148 | -0.0517 | -47.662
-15.5 | -1.4931 | 0.02725 | -0.0503 | -54.7927
-15 | -1.4788 | 0.02402 | -0.0479 | -61.5654
-14.5 | -1.4651 | 0.02116 | -0.0443 | -69.2391
-14 | -1.4459 | 0.01905 | -0.0399 | -75.9003
-13.5 | -1.421 | 0.01754 | -0.035 | -81.0148
-13 | -1.3936 | 0.0164 | -0.0297 | -84.9756
-12.5 | -1.3746 | 0.01535 | -0.0222 | -89.5505
-12 | -1.3432 | 0.01442 | -0.0167 | -93.1484
-11.5 | -1.3069 | 0.01367 | -0.0119 | -95.6035
-11 | -1.2707 | 0.01289 | -0.0071 | -98.5803
-10.5 | -1.228 | 0.01224 | -0.0034 | -100.3268
-10 | -1.1617 | 0.01161 | -0.0045 | -100.0603
-9.5 | -1.0953 | 0.01092 | -0.0058 | -100.3022
-9 | -1.0265 | 0.0104 | -0.0075 | -98.7019
-8.5 | -0.9661 | 0.00982 | -0.0075 | -98.3809
-8 | -0.9 | 0.00925 | -0.0088 | -97.2973
-7.5 | -0.8293 | 0.00879 | -0.0112 | -94.3458
-7 | -0.735 | 0.00827 | -0.0188 | -88.8755
-6.5 | -0.6829 | 0.00805 | -0.0171 | -84.8323
-6 | -0.6325 | 0.00783 | -0.0151 | -80.7791
-5.5 | -0.5801 | 0.00765 | -0.0136 | -75.8301
-5 | -0.5274 | 0.0074 | -0.0121 | -71.2703
-4.5 | -0.4753 | 0.00717 | -0.0106 | -66.2901
-4 | -0.4274 | 0.00661 | -0.0085 | -64.6596
-3.5 | -0.3752 | 0.00625 | -0.0071 | -60.032
-3 | -0.3243 | 0.00583 | -0.0056 | -55.6261
-2.5 | -0.2713 | 0.00551 | -0.0045 | -49.2377
-2 | -0.2171 | 0.00529 | -0.0036 | -41.0397
-1.5 | -0.1625 | 0.0051 | -0.0027 | -31.8627
-1 | -0.108 | 0.00489 | -0.0019 | -22.0859
-0.5 | -0.0541 | 0.0047 | -0.0009 | -11.5106
0 | 0 | 0.00465 | 0 | 0
0.5 | 0.0539 | 0.00469 | 0.001 | 11.4925
1 | 0.108 | 0.00488 | 0.0019 | 22.1311
1.5 | 0.1624 | 0.00511 | 0.0028 | 31.7808
2 | 0.2171 | 0.00529 | 0.0036 | 41.0397
2.5 | 0.2713 | 0.00551 | 0.0045 | 49.2377
3 | 0.3243 | 0.00583 | 0.0056 | 55.6261
3.5 | 0.3749 | 0.00628 | 0.0072 | 59.6975
4 | 0.4274 | 0.00661 | 0.0085 | 64.6596
4.5 | 0.4753 | 0.00717 | 0.0107 | 66.2901
5 | 0.5275 | 0.00739 | 0.0121 | 71.3802
5.5 | 0.5801 | 0.00765 | 0.0136 | 75.8301
6 | 0.6325 | 0.00783 | 0.0151 | 80.7791
6.5 | 0.6828 | 0.00804 | 0.0171 | 84.9254
7 | 0.735 | 0.00827 | 0.0188 | 88.8755
7.5 | 0.8292 | 0.00879 | 0.0112 | 94.3345
8 | 0.9001 | 0.00926 | 0.0088 | 97.203
8.5 | 0.9663 | 0.00982 | 0.0075 | 98.4012
9 | 1.0268 | 0.0104 | 0.0074 | 98.7308
9.5 | 1.0956 | 0.01092 | 0.0057 | 100.3297
10 | 1.1619 | 0.0116 | 0.0045 | 100.1638
10.5 | 1.228 | 0.01227 | 0.0034 | 100.0815
11 | 1.2707 | 0.01288 | 0.0071 | 98.6568
11.5 | 1.3067 | 0.01367 | 0.012 | 95.5889
12 | 1.3433 | 0.01442 | 0.0167 | 93.1553
12.5 | 1.3752 | 0.01534 | 0.0221 | 89.648
13 | 1.395 | 0.01637 | 0.0295 | 85.2169
13.5 | 1.422 | 0.01754 | 0.0349 | 81.0718
14 | 1.4467 | 0.01907 | 0.0398 | 75.8626
14.5 | 1.467 | 0.02113 | 0.0441 | 69.4274
15 | 1.4792 | 0.02409 | 0.0477 | 61.4031
15.5 | 1.495 | 0.02724 | 0.05 | 54.8825
16 | 1.5008 | 0.03161 | 0.0513 | 47.4786
16.5 | 1.5046 | 0.03663 | 0.0516 | 41.0756
17 | 1.4943 | 0.04349 | 0.0504 | 34.3596
17.5 | 1.4773 | 0.05165 | 0.0477 | 28.6021
18 | 1.4438 | 0.06254 | 0.0428 | 23.086
18.5 | 1.4 | 0.07555 | 0.0361 | 18.5308
19 | 1.349 | 0.09017 | 0.0282 | 14.9606
19.5 | 1.28 | 0.10801 | 0.0181 | 11.8508
20 | 1.1989 | 0.12878 | 0.0058 | 9.3097

## 71. Re 4M Mach 0.50 (1)
BIGFOIL.COM POLAR EXPORT
raf30
RAF 30 |  |  |  | Cl Max: | 1.099 | at alpha= | 20 | deg
JavaFoil+Calcfoil stall+Eppler ext transition |  |  |  | L/D Max: | 81.225 | at alpha= | 6.5 | deg
Re: | 4000000 |  |  | Cd Min: | 0.00423 | at alpha= | 0 | deg
Mach: | 0.5 |  |  | Cl=0 at alpha= | 0 | deg
|  |  |  | @ Cl=0.1, Cd= | 0.0052606
|  |  |  | @ Cl=0.4, Cd= | 0.0060516
|  |  |  | @ Cl=0.6, Cd= | 0.08551
alpha (deg) | Cl | Cd | Cm | Cl/Cd
-20 | -1.099 | 0.153 | 0.027 | -7.183
-19.5 | -1.07 | 0.148 | 0.026 | -7.231
-19 | -1.039 | 0.15391 | 0.025 | -6.751
-18.5 | -1.01 | 0.14976 | 0.023 | -6.744
-18 | -0.983 | 0.14739 | 0.023 | -6.673
-17.5 | -0.957 | 0.14368 | 0.022 | -6.66
-17 | -0.93 | 0.13841 | 0.022 | -6.722
-16.5 | -0.905 | 0.13763 | 0.021 | -6.574
-16 | -0.879 | 0.12767 | 0.021 | -6.884
-15.5 | -0.854 | 0.11579 | 0.02 | -7.379
-15 | -0.825 | 0.10953 | 0.019 | -7.536
-14.5 | -0.792 | 0.11323 | 0.017 | -6.996
-14 | -0.763 | 0.10418 | 0.016 | -7.323
-13.5 | -0.736 | 0.09939 | 0.015 | -7.404
-13 | -0.709 | 0.10514 | 0.015 | -6.748
-12.5 | -0.683 | 0.09545 | 0.014 | -7.156
-12 | -0.652 | 0.09087 | 0.012 | -7.177
-11.5 | -0.625 | 0.08856 | 0.011 | -7.061
-11 | -0.599 | 0.0851 | 0.011 | -7.034
-10.5 | -0.572 | 0.08245 | 0.01 | -6.936
-10 | -0.638 | 0.02173 | 0.02 | -29.353
-9.5 | -0.62 | 0.0173 | 0.019 | -35.843
-9 | -0.719 | 0.0557 | 0.009 | -12.915
-8.5 | -0.927 | 0.01392 | 0.018 | -66.611
-8 | -0.933 | 0.01291 | 0.017 | -72.304
-7.5 | -0.914 | 0.01162 | 0.016 | -78.633
-7 | -0.876 | 0.0113 | 0.015 | -77.552
-6.5 | -0.83 | 0.0104 | 0.014 | -79.792
-6 | -0.778 | 0.01009 | 0.013 | -77.109
-5.5 | -0.722 | 0.00932 | 0.012 | -77.446
-5 | -0.662 | 0.00894 | 0.011 | -74.03
-4.5 | -0.6 | 0.00849 | 0.01 | -70.673
-4 | -0.536 | 0.00845 | 0.009 | -63.497
-3.5 | -0.471 | 0.00776 | 0.007 | -60.781
-3 | -0.406 | 0.00624 | 0.006 | -65.033
-2.5 | -0.339 | 0.0052 | 0.005 | -65.219
-2 | -0.272 | 0.00591 | 0.004 | -45.973
-1.5 | -0.204 | 0.00462 | 0.003 | -44.122
-1 | -0.136 | 0.00517 | 0.002 | -26.319
-0.5 | -0.068 | 0.00542 | 0.001 | -12.565
0 | 0 | 0.00423 | 0 | 0
0.5 | 0.069 | 0.00537 | -0.001 | 12.764
1 | 0.137 | 0.00513 | -0.002 | 26.753
1.5 | 0.206 | 0.00459 | -0.003 | 44.842
2 | 0.274 | 0.00586 | -0.004 | 46.716
2.5 | 0.342 | 0.00516 | -0.005 | 66.266
3 | 0.409 | 0.00619 | -0.006 | 66.064
3.5 | 0.476 | 0.0077 | -0.007 | 61.761
4 | 0.541 | 0.00839 | -0.009 | 64.517
4.5 | 0.606 | 0.00843 | -0.01 | 71.849
5 | 0.668 | 0.00888 | -0.011 | 75.279
5.5 | 0.728 | 0.00925 | -0.012 | 78.781
6 | 0.785 | 0.01001 | -0.013 | 78.45
6.5 | 0.838 | 0.01032 | -0.014 | 81.225
7 | 0.885 | 0.01097 | -0.015 | 80.62
7.5 | 0.923 | 0.01188 | -0.016 | 77.685
8 | 0.933 | 0.01277 | -0.017 | 73.109
8.5 | 0.927 | 0.01392 | -0.017 | 66.611
9 | 0.719 | 0.0557 | -0.009 | 12.915
9.5 | 0.62 | 0.0173 | -0.019 | 35.843
10 | 0.638 | 0.02173 | -0.02 | 29.353
10.5 | 0.572 | 0.08243 | -0.01 | 6.938
11 | 0.599 | 0.08539 | -0.011 | 7.01
11.5 | 0.625 | 0.0885 | -0.011 | 7.066
12 | 0.652 | 0.09087 | -0.012 | 7.177
12.5 | 0.683 | 0.09545 | -0.014 | 7.156
13 | 0.709 | 0.10514 | -0.015 | 6.748
13.5 | 0.736 | 0.09939 | -0.015 | 7.404
14 | 0.763 | 0.10418 | -0.016 | 7.323
14.5 | 0.792 | 0.11323 | -0.017 | 6.996
15 | 0.826 | 0.10905 | -0.019 | 7.572
15.5 | 0.856 | 0.11264 | -0.021 | 7.6
16 | 0.882 | 0.12044 | -0.021 | 7.32
16.5 | 0.905 | 0.1327 | -0.021 | 6.82
17 | 0.93 | 0.13841 | -0.021 | 6.722
17.5 | 0.957 | 0.14368 | -0.022 | 6.66
18 | 0.983 | 0.14739 | -0.023 | 6.673
18.5 | 1.012 | 0.14598 | -0.023 | 6.929
19 | 1.041 | 0.14707 | -0.025 | 7.08
19.5 | 1.071 | 0.15076 | -0.026 | 7.102
20 | 1.099 | 0.15233 | -0.027 | 7.214

## 72. Re 4M Mach 0.50 (2)
BIGFOIL.COM POLAR EXPORT
raf30
RAF 30 |  |  |  | Cl Max: | 1.1141 | at alpha= | 9 | deg
XFOIL ncrit=9 |  |  |  | L/D Max: | 88.2022 | at alpha= | 7.5 | deg
Re: | 4000000 |  |  | Cd Min: | 0.11419 | at alpha= | 14 | deg
Mach: | 0.5 |  |  | Cl=0 at alpha= | 0.00082919 | deg
|  |  |  | @ Cl=0.1, Cd= | 0.0050957
|  |  |  | @ Cl=0.4, Cd= | 0.0067117
|  |  |  | @ Cl=0.6, Cd= | 0.0080714
alpha (deg) | Cl | Cd | Cm | Cl/Cd
-14 | -0.8438 | 0.11378 | -0.0157 | -7.4161
-13.5 | -0.8693 | 0.10127 | -0.0226 | -8.584
-13 | -0.8936 | 0.08931 | -0.0289 | -10.0056
-12.5 | -0.9222 | 0.07705 | -0.0357 | -11.9689
-12 | -0.9542 | 0.06465 | -0.0429 | -14.7595
-11.5 | -0.9845 | 0.05293 | -0.0499 | -18.6
-11 | -1.0187 | 0.04185 | -0.0558 | -24.3417
-10.5 | -1.053 | 0.03221 | -0.0589 | -32.6917
-10 | -1.0753 | 0.02502 | -0.0576 | -42.9776
-9.5 | -1.0944 | 0.01976 | -0.0513 | -55.3846
-9 | -1.1122 | 0.01644 | -0.0394 | -67.6521
-8.5 | -1.0894 | 0.01375 | -0.0311 | -79.2291
-8 | -1.0236 | 0.01204 | -0.028 | -85.0166
-7 | -0.812 | 0.00955 | -0.0374 | -85.0262
-6.5 | -0.7619 | 0.00924 | -0.0317 | -82.4567
-6 | -0.7097 | 0.00873 | -0.0269 | -81.2944
-5.5 | -0.6519 | 0.00834 | -0.0233 | -78.1655
-5 | -0.592 | 0.00804 | -0.0204 | -73.6318
-4.5 | -0.532 | 0.00775 | -0.0177 | -68.6452
-4 | -0.472 | 0.0075 | -0.0153 | -62.9333
-3.5 | -0.4192 | 0.00682 | -0.0119 | -61.4663
-3 | -0.36 | 0.00644 | -0.0098 | -55.9006
-2.5 | -0.3038 | 0.00592 | -0.0074 | -51.3176
-2 | -0.2441 | 0.00559 | -0.0056 | -43.6673
-1.5 | -0.182 | 0.00538 | -0.0043 | -33.829
-1 | -0.1202 | 0.00517 | -0.003 | -23.2495
-0.5 | -0.0602 | 0.00495 | -0.0015 | -12.1616
0 | -0.0001 | 0.00484 | 0 | -0.020661
0.5 | 0.0602 | 0.00495 | 0.0015 | 12.1616
1 | 0.1203 | 0.00517 | 0.003 | 23.2689
1.5 | 0.1818 | 0.00538 | 0.0043 | 33.7918
2 | 0.2441 | 0.00559 | 0.0056 | 43.6673
2.5 | 0.3039 | 0.00591 | 0.0073 | 51.4213
3 | 0.36 | 0.00644 | 0.0098 | 55.9006
3.5 | 0.4189 | 0.00684 | 0.012 | 61.2427
4 | 0.472 | 0.0075 | 0.0153 | 62.9333
4.5 | 0.532 | 0.00775 | 0.0177 | 68.6452
5 | 0.592 | 0.00803 | 0.0204 | 73.7235
5.5 | 0.6519 | 0.00834 | 0.0233 | 78.1655
6 | 0.7098 | 0.00872 | 0.0269 | 81.3991
6.5 | 0.7619 | 0.00924 | 0.0318 | 82.4567
7 | 0.8118 | 0.00955 | 0.0374 | 85.0052
7.5 | 0.942 | 0.01068 | 0.0279 | 88.2022
8 | 1.0238 | 0.01205 | 0.0279 | 84.9627
8.5 | 1.0896 | 0.01376 | 0.031 | 79.186
9 | 1.1141 | 0.01639 | 0.0392 | 67.9744
9.5 | 1.0936 | 0.01981 | 0.0513 | 55.2044
10 | 1.0759 | 0.02504 | 0.0575 | 42.9673
10.5 | 1.0531 | 0.03227 | 0.0587 | 32.634
11 | 1.0202 | 0.04184 | 0.0556 | 24.3834
11.5 | 0.9893 | 0.0526 | 0.0499 | 18.808
12 | 0.956 | 0.06465 | 0.0426 | 14.7873
12.5 | 0.9245 | 0.077 | 0.0355 | 12.0065
13 | 0.8962 | 0.08926 | 0.0287 | 10.0403
13.5 | 0.8692 | 0.10158 | 0.0221 | 8.5568
14 | 0.8433 | 0.11419 | 0.0151 | 7.3851

## 73. Re 5M Mach 0.00 (1)
BIGFOIL.COM POLAR EXPORT
raf30
RAF 30 |  |  |  | Cl Max: | 1.274 | at alpha= | 14 | deg
JavaFoil+Calcfoil stall+Eppler ext transition |  |  |  | L/D Max: | 116.911 | at alpha= | 8.5 | deg
Re: | 5000000 |  |  | Cd Min: | 0.00446 | at alpha= | 1.5 | deg
Mach: | 0 |  |  | Cl=0 at alpha= | 0 | deg
|  |  |  | @ Cl=0.1, Cd= | 0.004803
|  |  |  | @ Cl=0.4, Cd= | 0.0064851
|  |  |  | @ Cl=0.6, Cd= | 0.007725
alpha (deg) | Cl | Cd | Cm | Cl/Cd
-19 | -0.978 | 0.12773 | 0.022 | -7.661
-18.5 | -1.021 | 0.10457 | 0.024 | -9.76
-18 | -1.049 | 0.09484 | 0.024 | -11.057
-17.5 | -1.093 | 0.07439 | 0.025 | -14.689
-17 | -1.165 | 0.04383 | 0.027 | -26.585
-16.5 | -1.199 | 0.03515 | 0.027 | -34.128
-16 | -1.226 | 0.02944 | 0.026 | -41.654
-15.5 | -1.246 | 0.02568 | 0.026 | -48.517
-15 | -1.261 | 0.0225 | 0.025 | -56.026
-14.5 | -1.27 | 0.0202 | 0.025 | -62.862
-14 | -1.274 | 0.01808 | 0.024 | -70.47
-13.5 | -1.272 | 0.01659 | 0.023 | -76.675
-13 | -1.265 | 0.01526 | 0.023 | -82.903
-12.5 | -1.254 | 0.01408 | 0.022 | -89.042
-12 | -1.231 | 0.01307 | 0.021 | -94.167
-11.5 | -1.202 | 0.01227 | 0.021 | -97.966
-11 | -1.166 | 0.01207 | 0.02 | -96.631
-10.5 | -1.127 | 0.01157 | 0.019 | -97.397
-10 | -1.085 | 0.011 | 0.018 | -98.699
-9.5 | -1.042 | 0.01055 | 0.017 | -98.739
-9 | -0.996 | 0.00991 | 0.016 | -100.536
-8.5 | -0.95 | 0.00828 | 0.015 | -114.756
-8 | -0.9 | 0.00909 | 0.015 | -99.066
-7.5 | -0.85 | 0.00779 | 0.014 | -109.118
-7 | -0.798 | 0.00859 | 0.013 | -92.915
-6.5 | -0.746 | 0.00832 | 0.012 | -89.578
-6 | -0.692 | 0.00798 | 0.011 | -86.664
-5.5 | -0.637 | 0.00777 | 0.01 | -81.942
-5 | -0.581 | 0.00779 | 0.009 | -74.63
-4.5 | -0.525 | 0.00757 | 0.008 | -69.306
-4 | -0.468 | 0.0071 | 0.007 | -65.876
-3.5 | -0.41 | 0.0069 | 0.006 | -59.418
-3 | -0.352 | 0.00532 | 0.006 | -66.196
-2.5 | -0.294 | 0.00551 | 0.005 | -53.367
-2 | -0.236 | 0.00489 | 0.004 | -48.214
-1.5 | -0.177 | 0.00449 | 0.003 | -39.4
-1 | -0.118 | 0.0049 | 0.002 | -24.071
-0.5 | -0.059 | 0.00471 | 0.001 | -12.513
0 | 0 | 0.00509 | 0 | 0
0.5 | 0.059 | 0.00468 | -0.001 | 12.698
1 | 0.119 | 0.00486 | -0.002 | 24.428
1.5 | 0.178 | 0.00446 | -0.003 | 39.965
2 | 0.237 | 0.00486 | -0.004 | 48.889
2.5 | 0.296 | 0.00547 | -0.005 | 54.159
3 | 0.355 | 0.00528 | -0.006 | 67.218
3.5 | 0.414 | 0.00686 | -0.006 | 60.3
4 | 0.472 | 0.00705 | -0.007 | 66.873
4.5 | 0.529 | 0.00752 | -0.008 | 70.358
5 | 0.586 | 0.00773 | -0.009 | 75.786
5.5 | 0.642 | 0.00771 | -0.01 | 83.259
6 | 0.698 | 0.00792 | -0.011 | 88.09
6.5 | 0.752 | 0.00825 | -0.012 | 91.098
7 | 0.805 | 0.00852 | -0.013 | 94.529
7.5 | 0.858 | 0.00772 | -0.014 | 111.035
8 | 0.908 | 0.009 | -0.015 | 100.902
8.5 | 0.958 | 0.00819 | -0.016 | 116.911
9 | 1.005 | 0.00981 | -0.016 | 102.518
9.5 | 1.051 | 0.01044 | -0.017 | 100.725
10 | 1.096 | 0.01087 | -0.018 | 100.748
10.5 | 1.138 | 0.01143 | -0.019 | 99.497
11 | 1.178 | 0.01192 | -0.02 | 98.778
11.5 | 1.202 | 0.01227 | -0.021 | 97.966
12 | 1.231 | 0.01307 | -0.021 | 94.167
12.5 | 1.254 | 0.01408 | -0.022 | 89.042
13 | 1.265 | 0.01526 | -0.023 | 82.903
13.5 | 1.272 | 0.01659 | -0.023 | 76.675
14 | 1.274 | 0.01808 | -0.024 | 70.47
14.5 | 1.27 | 0.0202 | -0.025 | 62.862
15 | 1.261 | 0.0225 | -0.025 | 56.026
15.5 | 1.246 | 0.02568 | -0.026 | 48.517
16 | 1.226 | 0.02944 | -0.026 | 41.654
16.5 | 1.199 | 0.03515 | -0.026 | 34.128
17 | 1.165 | 0.04383 | -0.026 | 26.585
17.5 | 1.093 | 0.07439 | -0.024 | 14.689
18 | 1.049 | 0.09484 | -0.023 | 11.057
18.5 | 1.021 | 0.10457 | -0.024 | 9.76
19 | 0.978 | 0.12773 | -0.022 | 7.661

## 74. Re 5M Mach 0.00 (2)
BIGFOIL.COM POLAR EXPORT
raf30
RAF 30 |  |  |  | Cl Max: | 1.649 | at alpha= | 19 | deg
XFOIL ncrit=9 |  |  |  | L/D Max: | 109.752 | at alpha= | 11.5 | deg
Re: | 5000000 |  |  | Cd Min: | 0.04805 | at alpha= | -20 | deg
Mach: | 0 |  |  | Cl=0 at alpha= | 0 | deg
|  |  |  | @ Cl=0.1, Cd= | 0.0047967
|  |  |  | @ Cl=0.4, Cd= | 0.0062514
|  |  |  | @ Cl=0.6, Cd= | 0.0073333
alpha (deg) | Cl | Cd | Cm | Cl/Cd
-20 | -1.6267 | 0.04805 | -0.0394 | -33.8543
-19.5 | -1.6382 | 0.04131 | -0.041 | -39.6563
-19 | -1.6443 | 0.03565 | -0.0415 | -46.1234
-18.5 | -1.6433 | 0.03107 | -0.0412 | -52.8902
-18 | -1.6356 | 0.02745 | -0.0402 | -59.5847
-17.5 | -1.6202 | 0.02475 | -0.0386 | -65.4626
-17 | -1.6032 | 0.02242 | -0.0365 | -71.5076
-16.5 | -1.581 | 0.02066 | -0.034 | -76.5247
-16 | -1.5579 | 0.01913 | -0.0311 | -81.4375
-15.5 | -1.5365 | 0.01768 | -0.0272 | -86.9061
-15 | -1.5123 | 0.01653 | -0.0232 | -91.4882
-14.5 | -1.4864 | 0.01568 | -0.0187 | -94.7959
-14 | -1.4588 | 0.01496 | -0.0141 | -97.5134
-13.5 | -1.4262 | 0.01418 | -0.0104 | -100.5783
-13 | -1.3928 | 0.01344 | -0.0067 | -103.631
-12.5 | -1.3561 | 0.01283 | -0.0034 | -105.6976
-12 | -1.3186 | 0.01227 | -0.0002 | -107.4654
-11.5 | -1.281 | 0.01168 | 0.003 | -109.6747
-11 | -1.2221 | 0.01113 | 0.0018 | -109.8023
-10.5 | -1.1617 | 0.01064 | 0.0002 | -109.1823
-10 | -1.1009 | 0.01009 | -0.0014 | -109.108
-9.5 | -1.0377 | 0.00966 | -0.0034 | -107.4224
-9 | -0.9811 | 0.00927 | -0.0038 | -105.836
-8.5 | -0.922 | 0.00878 | -0.0049 | -105.0114
-8 | -0.8586 | 0.00836 | -0.0068 | -102.7033
-7.5 | -0.7731 | 0.00794 | -0.0137 | -97.3678
-7 | -0.7132 | 0.00781 | -0.0147 | -91.3188
-6.5 | -0.6659 | 0.00758 | -0.0129 | -87.8496
-6 | -0.616 | 0.00739 | -0.0116 | -83.3559
-5.5 | -0.5646 | 0.00723 | -0.0107 | -78.0913
-5 | -0.5135 | 0.00704 | -0.0096 | -72.9403
-4.5 | -0.4635 | 0.00679 | -0.0084 | -68.2622
-4 | -0.415 | 0.00633 | -0.0069 | -65.5608
-3.5 | -0.3637 | 0.00605 | -0.0059 | -60.1157
-3 | -0.3138 | 0.00567 | -0.0048 | -55.3439
-2.5 | -0.2624 | 0.00535 | -0.0038 | -49.0467
-2 | -0.2097 | 0.00515 | -0.0031 | -40.7184
-1.5 | -0.1564 | 0.00497 | -0.0025 | -31.4688
-1 | -0.1032 | 0.00482 | -0.0019 | -21.4108
-0.5 | -0.0522 | 0.00462 | -0.0008 | -11.2987
0 | 0 | 0.00463 | 0 | 0
0.5 | 0.0521 | 0.00461 | 0.0008 | 11.3015
1 | 0.1034 | 0.00481 | 0.0018 | 21.4969
1.5 | 0.1564 | 0.00497 | 0.0025 | 31.4688
2 | 0.2096 | 0.00514 | 0.0031 | 40.7782
2.5 | 0.2625 | 0.00535 | 0.0038 | 49.0654
3 | 0.3138 | 0.00566 | 0.0048 | 55.4417
3.5 | 0.3635 | 0.00606 | 0.006 | 59.9835
4 | 0.415 | 0.00633 | 0.0069 | 65.5608
5 | 0.5136 | 0.00703 | 0.0096 | 73.0583
5.5 | 0.5646 | 0.00723 | 0.0107 | 78.0913
6 | 0.616 | 0.00738 | 0.0116 | 83.4688
6.5 | 0.6659 | 0.00758 | 0.0129 | 87.8496
7.5 | 0.7722 | 0.00794 | 0.0139 | 97.2544
8 | 0.8585 | 0.00836 | 0.0068 | 102.6914
8.5 | 0.9221 | 0.00878 | 0.0048 | 105.0228
9 | 0.9814 | 0.00927 | 0.0038 | 105.8684
9.5 | 1.038 | 0.00966 | 0.0033 | 107.4534
10 | 1.1009 | 0.01009 | 0.0014 | 109.108
10.5 | 1.1619 | 0.01063 | -0.0003 | 109.3039
11 | 1.2224 | 0.01114 | -0.0018 | 109.7307
11.5 | 1.2808 | 0.01167 | -0.003 | 109.7515
12 | 1.3185 | 0.01227 | 0.0002 | 107.4572
12.5 | 1.3561 | 0.01283 | 0.0034 | 105.6976
13 | 1.3929 | 0.01343 | 0.0067 | 103.7156
13.5 | 1.4266 | 0.01416 | 0.0103 | 100.7486
14 | 1.4594 | 0.01495 | 0.014 | 97.6187
14.5 | 1.4875 | 0.01567 | 0.0185 | 94.9266
15 | 1.5134 | 0.01653 | 0.023 | 91.5547
15.5 | 1.5384 | 0.01764 | 0.0269 | 87.2109
16 | 1.559 | 0.01915 | 0.0308 | 81.4099
16.5 | 1.5831 | 0.02062 | 0.0337 | 76.775
17 | 1.6048 | 0.02241 | 0.0362 | 71.6109
17.5 | 1.6235 | 0.02464 | 0.0382 | 65.8888
18 | 1.637 | 0.02749 | 0.0398 | 59.5489
18.5 | 1.6442 | 0.03118 | 0.0409 | 52.7325
19 | 1.649 | 0.0354 | 0.0412 | 46.5819
19.5 | 1.6444 | 0.04091 | 0.0406 | 40.1956
20 | 1.6314 | 0.04781 | 0.039 | 34.1226

## 75. Re 5M Mach 0.10 (1)
BIGFOIL.COM POLAR EXPORT
raf30
RAF 30 |  |  |  | Cl Max: | 1.263 | at alpha= | 13.5 | deg
JavaFoil+Calcfoil stall+Eppler ext transition |  |  |  | L/D Max: | 115.847 | at alpha= | 8.5 | deg
Re: | 5000000 |  |  | Cd Min: | 0.00445 | at alpha= | 1.5 | deg
Mach: | 0.1 |  |  | Cl=0 at alpha= | 0 | deg
|  |  |  | @ Cl=0.1, Cd= | 0.004842
|  |  |  | @ Cl=0.4, Cd= | 0.0064332
|  |  |  | @ Cl=0.6, Cd= | 0.0077196
alpha (deg) | Cl | Cd | Cm | Cl/Cd
-18.5 | -0.96 | 0.12417 | 0.022 | -7.731
-18 | -1.002 | 0.10322 | 0.023 | -9.709
-17.5 | -1.045 | 0.0843 | 0.024 | -12.401
-17 | -1.086 | 0.06945 | 0.024 | -15.63
-16.5 | -1.158 | 0.04124 | 0.026 | -28.07
-16 | -1.199 | 0.03098 | 0.026 | -38.706
-15.5 | -1.222 | 0.02719 | 0.026 | -44.931
-15 | -1.241 | 0.02356 | 0.025 | -52.688
-14.5 | -1.254 | 0.02099 | 0.025 | -59.746
-14 | -1.262 | 0.01892 | 0.024 | -66.702
-13.5 | -1.263 | 0.01709 | 0.024 | -73.907
-13 | -1.26 | 0.01563 | 0.023 | -80.603
-12.5 | -1.25 | 0.01443 | 0.022 | -86.59
-12 | -1.228 | 0.01334 | 0.021 | -92.084
-11.5 | -1.201 | 0.01247 | 0.021 | -96.345
-11 | -1.167 | 0.01221 | 0.02 | -95.585
-10.5 | -1.129 | 0.01167 | 0.019 | -96.705
-10 | -1.088 | 0.01113 | 0.018 | -97.741
-9.5 | -1.044 | 0.01068 | 0.017 | -97.836
-9 | -0.999 | 0.01003 | 0.016 | -99.592
-8.5 | -0.953 | 0.00838 | 0.016 | -113.698
-8 | -0.904 | 0.00919 | 0.015 | -98.35
-7.5 | -0.853 | 0.00914 | 0.014 | -93.411
-7 | -0.802 | 0.00869 | 0.013 | -92.296
-6.5 | -0.749 | 0.00833 | 0.012 | -89.946
-6 | -0.695 | 0.00808 | 0.011 | -86.003
-5.5 | -0.64 | 0.00786 | 0.01 | -81.429
-5 | -0.584 | 0.00776 | 0.009 | -75.282
-4.5 | -0.527 | 0.00758 | 0.008 | -69.591
-4 | -0.47 | 0.00708 | 0.007 | -66.378
-3.5 | -0.412 | 0.00688 | 0.006 | -59.902
-3 | -0.354 | 0.00539 | 0.006 | -65.759
-2.5 | -0.296 | 0.00559 | 0.005 | -52.852
-2 | -0.237 | 0.00488 | 0.004 | -48.53
-1.5 | -0.178 | 0.00448 | 0.003 | -39.689
-1 | -0.119 | 0.00494 | 0.002 | -24.003
-0.5 | -0.059 | 0.00475 | 0.001 | -12.478
0 | 0 | 0.00503 | 0 | 0
0.5 | 0.06 | 0.00472 | -0.001 | 12.663
1 | 0.119 | 0.0049 | -0.002 | 24.36
1.5 | 0.179 | 0.00445 | -0.003 | 40.263
2 | 0.239 | 0.00485 | -0.004 | 49.215
2.5 | 0.298 | 0.00555 | -0.005 | 53.636
3 | 0.357 | 0.00534 | -0.006 | 66.783
3.5 | 0.416 | 0.00684 | -0.007 | 60.793
4 | 0.474 | 0.00703 | -0.007 | 67.384
4.5 | 0.532 | 0.00752 | -0.008 | 70.647
5 | 0.589 | 0.0077 | -0.009 | 76.45
5.5 | 0.645 | 0.0078 | -0.01 | 82.748
6 | 0.701 | 0.00801 | -0.011 | 87.429
6.5 | 0.755 | 0.00826 | -0.012 | 91.472
7 | 0.809 | 0.00861 | -0.013 | 93.911
7.5 | 0.861 | 0.00906 | -0.014 | 95.069
8 | 0.912 | 0.0091 | -0.015 | 100.185
8.5 | 0.961 | 0.0083 | -0.016 | 115.847
9 | 1.009 | 0.00993 | -0.016 | 101.567
9.5 | 1.054 | 0.01056 | -0.017 | 99.817
10 | 1.098 | 0.011 | -0.018 | 99.781
10.5 | 1.14 | 0.01154 | -0.019 | 98.78
11 | 1.179 | 0.01206 | -0.02 | 97.72
11.5 | 1.201 | 0.01247 | -0.021 | 96.345
12 | 1.228 | 0.01334 | -0.021 | 92.084
12.5 | 1.25 | 0.01443 | -0.022 | 86.59
13 | 1.26 | 0.01563 | -0.023 | 80.603
13.5 | 1.263 | 0.01709 | -0.023 | 73.907
14 | 1.262 | 0.01892 | -0.024 | 66.702
14.5 | 1.254 | 0.02099 | -0.025 | 59.746
15 | 1.241 | 0.02356 | -0.025 | 52.688
15.5 | 1.222 | 0.02719 | -0.026 | 44.931
16 | 1.199 | 0.03098 | -0.026 | 38.706
16.5 | 1.158 | 0.04124 | -0.026 | 28.07
17 | 1.086 | 0.06945 | -0.024 | 15.63
17.5 | 1.045 | 0.0843 | -0.024 | 12.401
18 | 1.002 | 0.10322 | -0.023 | 9.709
18.5 | 0.96 | 0.12417 | -0.021 | 7.731

## 76. Re 5M Mach 0.10 (2)
BIGFOIL.COM POLAR EXPORT
raf30
RAF 30 |  |  |  | Cl Max: | 1.6265 | at alpha= | 18.5 | deg
XFOIL ncrit=9 |  |  |  | L/D Max: | 109.193 | at alpha= | 11 | deg
Re: | 5000000 |  |  | Cd Min: | 0.05504 | at alpha= | 20 | deg
Mach: | 0.1 |  |  | Cl=0 at alpha= | 0 | deg
|  |  |  | @ Cl=0.1, Cd= | 0.0048049
|  |  |  | @ Cl=0.4, Cd= | 0.0062707
|  |  |  | @ Cl=0.6, Cd= | 0.0073498
alpha (deg) | Cl | Cd | Cm | Cl/Cd
-20 | -1.5979 | 0.05446 | -0.0393 | -29.3408
-19.5 | -1.6094 | 0.04717 | -0.0417 | -34.1191
-19 | -1.619 | 0.04059 | -0.0431 | -39.8867
-18.5 | -1.6265 | 0.03474 | -0.0436 | -46.8192
-18 | -1.6247 | 0.03021 | -0.043 | -53.7802
-17.5 | -1.6133 | 0.02687 | -0.0418 | -60.0409
-17 | -1.6007 | 0.02393 | -0.0399 | -66.8909
-16.5 | -1.5817 | 0.02174 | -0.0375 | -72.7553
-16 | -1.5593 | 0.01999 | -0.0346 | -78.004
-15.5 | -1.5356 | 0.01852 | -0.0313 | -82.9158
-15 | -1.5136 | 0.01712 | -0.027 | -88.4112
-14.5 | -1.4881 | 0.01608 | -0.0226 | -92.5435
-14 | -1.4637 | 0.01529 | -0.0173 | -95.7292
-13.5 | -1.4308 | 0.01455 | -0.0133 | -98.3368
-13 | -1.3989 | 0.01373 | -0.0092 | -101.8864
-12.5 | -1.3633 | 0.01305 | -0.0055 | -104.4674
-12 | -1.3253 | 0.01249 | -0.0022 | -106.1089
-11.5 | -1.2879 | 0.01186 | 0.0013 | -108.5919
-11 | -1.2314 | 0.01127 | 0.0008 | -109.2635
-10.5 | -1.1701 | 0.01078 | -0.0007 | -108.5436
-10 | -1.1088 | 0.0102 | -0.0021 | -108.7059
-9.5 | -1.0451 | 0.00974 | -0.0041 | -107.2998
-9 | -0.9877 | 0.00934 | -0.0045 | -105.7495
-8.5 | -0.928 | 0.00885 | -0.0054 | -104.8588
-8 | -0.864 | 0.00841 | -0.0073 | -102.7348
-7.5 | -0.7774 | 0.00798 | -0.0143 | -97.4185
-7 | -0.7172 | 0.00784 | -0.0152 | -91.4796
-6.5 | -0.6697 | 0.00762 | -0.0133 | -87.8871
-6 | -0.6195 | 0.00741 | -0.012 | -83.6032
-5.5 | -0.5677 | 0.00725 | -0.0109 | -78.3034
-5 | -0.5163 | 0.00706 | -0.0099 | -73.1303
-4.5 | -0.4654 | 0.00685 | -0.0087 | -67.9416
-4 | -0.4171 | 0.00636 | -0.0071 | -65.5818
-3.5 | -0.3656 | 0.00607 | -0.0061 | -60.2306
-3 | -0.3154 | 0.00568 | -0.0049 | -55.5282
-2.5 | -0.2638 | 0.00537 | -0.0039 | -49.1248
-2 | -0.2108 | 0.00516 | -0.0032 | -40.8527
-1 | -0.1038 | 0.00483 | -0.0019 | -21.4907
-0.5 | -0.0523 | 0.00463 | -0.0009 | -11.2959
0 | 0 | 0.00464 | 0 | 0
0.5 | 0.0524 | 0.00462 | 0.0009 | 11.342
1 | 0.1039 | 0.00482 | 0.0019 | 21.556
2 | 0.2108 | 0.00515 | 0.0032 | 40.932
2.5 | 0.2638 | 0.00536 | 0.0039 | 49.2164
3 | 0.3154 | 0.00568 | 0.0049 | 55.5282
3.5 | 0.3654 | 0.00609 | 0.0061 | 60
4 | 0.4171 | 0.00636 | 0.0071 | 65.5818
4.5 | 0.4655 | 0.00684 | 0.0087 | 68.0556
5 | 0.5163 | 0.00706 | 0.0099 | 73.1303
5.5 | 0.5677 | 0.00725 | 0.0109 | 78.3034
6 | 0.6195 | 0.00741 | 0.0119 | 83.6032
6.5 | 0.6697 | 0.00762 | 0.0133 | 87.8871
7 | 0.7171 | 0.00784 | 0.0152 | 91.4668
7.5 | 0.7764 | 0.00798 | 0.0145 | 97.2932
8 | 0.864 | 0.00841 | 0.0073 | 102.7348
8.5 | 0.9281 | 0.00885 | 0.0054 | 104.8701
9 | 0.988 | 0.00933 | 0.0044 | 105.895
9.5 | 1.0454 | 0.00974 | 0.004 | 107.3306
10 | 1.1088 | 0.0102 | 0.0021 | 108.7059
10.5 | 1.1701 | 0.0108 | 0.0006 | 108.3426
11 | 1.2317 | 0.01128 | -0.0009 | 109.1933
11.5 | 1.2878 | 0.01186 | -0.0013 | 108.5835
12 | 1.3253 | 0.01248 | 0.0022 | 106.1939
12.5 | 1.3633 | 0.01304 | 0.0055 | 104.5475
13 | 1.3992 | 0.01373 | 0.0091 | 101.9082
13.5 | 1.4312 | 0.01455 | 0.0133 | 98.3643
14 | 1.4645 | 0.01529 | 0.0171 | 95.7816
14.5 | 1.4892 | 0.01608 | 0.0224 | 92.6119
15 | 1.5148 | 0.01712 | 0.0268 | 88.4813
15.5 | 1.5374 | 0.01849 | 0.031 | 83.1476
16 | 1.5607 | 0.01999 | 0.0344 | 78.074
16.5 | 1.5837 | 0.02171 | 0.0372 | 72.948
17 | 1.6029 | 0.02389 | 0.0396 | 67.095
17.5 | 1.6182 | 0.02662 | 0.0414 | 60.7889
18 | 1.6262 | 0.03026 | 0.0427 | 53.7409
18.5 | 1.6265 | 0.03494 | 0.0432 | 46.5512
19 | 1.6248 | 0.04023 | 0.0428 | 40.3878
19.5 | 1.6124 | 0.04712 | 0.0412 | 34.219
20 | 1.596 | 0.05504 | 0.0386 | 28.9971

## 77. Re 5M Mach 0.25 (1)
BIGFOIL.COM POLAR EXPORT
raf30
RAF 30 |  |  |  | Cl Max: | 1.214 | at alpha= | 12.5 | deg
JavaFoil+Calcfoil stall+Eppler ext transition |  |  |  | L/D Max: | 119.589 | at alpha= | 9 | deg
Re: | 5000000 |  |  | Cd Min: | 0.00445 | at alpha= | 1.5 | deg
Mach: | 0.25 |  |  | Cl=0 at alpha= | 0 | deg
|  |  |  | @ Cl=0.1, Cd= | 0.0048032
|  |  |  | @ Cl=0.4, Cd= | 0.006404
|  |  |  | @ Cl=0.6, Cd= | 0.0079228
alpha (deg) | Cl | Cd | Cm | Cl/Cd
-17.5 | -0.707 | 0.14322 | 0.017 | -4.938
-17 | -0.769 | 0.12877 | 0.018 | -5.971
-16.5 | -0.829 | 0.11242 | 0.019 | -7.373
-16 | -0.878 | 0.10558 | 0.019 | -8.32
-15.5 | -0.98 | 0.06126 | 0.023 | -16.004
-15 | -1.069 | 0.03605 | 0.025 | -29.659
-14.5 | -1.118 | 0.02939 | 0.025 | -38.053
-14 | -1.158 | 0.02455 | 0.024 | -47.189
-13.5 | -1.187 | 0.02102 | 0.024 | -56.484
-13 | -1.206 | 0.01852 | 0.023 | -65.082
-12.5 | -1.214 | 0.01664 | 0.023 | -72.922
-12 | -1.205 | 0.0153 | 0.022 | -78.737
-11.5 | -1.185 | 0.01381 | 0.021 | -85.776
-11 | -1.16 | 0.01331 | 0.02 | -87.203
-10.5 | -1.134 | 0.01245 | 0.02 | -91.061
-10 | -1.097 | 0.0118 | 0.019 | -92.964
-9.5 | -1.057 | 0.01122 | 0.018 | -94.188
-9 | -1.015 | 0.00865 | 0.017 | -117.223
-8.5 | -0.969 | 0.00827 | 0.016 | -117.127
-8 | -0.921 | 0.00957 | 0.015 | -96.191
-7.5 | -0.871 | 0.00931 | 0.014 | -93.611
-7 | -0.82 | 0.00756 | 0.013 | -108.506
-6.5 | -0.766 | 0.00883 | 0.012 | -86.774
-6 | -0.712 | 0.00833 | 0.011 | -85.394
-5.5 | -0.656 | 0.00797 | 0.01 | -82.277
-5 | -0.599 | 0.00799 | 0.01 | -74.923
-4.5 | -0.541 | 0.00774 | 0.009 | -69.861
-4 | -0.482 | 0.00723 | 0.008 | -66.766
-3.5 | -0.423 | 0.00702 | 0.007 | -60.254
-3 | -0.364 | 0.00574 | 0.006 | -63.355
-2.5 | -0.304 | 0.00567 | 0.005 | -53.553
-2 | -0.243 | 0.00453 | 0.004 | -53.752
-1.5 | -0.183 | 0.00448 | 0.003 | -40.775
-1 | -0.122 | 0.00491 | 0.002 | -24.796
-0.5 | -0.061 | 0.00473 | 0.001 | -12.883
0 | 0 | 0.00511 | 0 | 0
0.5 | 0.061 | 0.00469 | -0.001 | 13.082
1 | 0.123 | 0.00487 | -0.002 | 25.18
1.5 | 0.184 | 0.00445 | -0.003 | 41.388
2 | 0.245 | 0.00449 | -0.004 | 54.571
2.5 | 0.306 | 0.00563 | -0.005 | 54.376
3 | 0.367 | 0.0057 | -0.006 | 64.297
3.5 | 0.427 | 0.00698 | -0.007 | 61.178
4 | 0.487 | 0.00717 | -0.008 | 67.808
4.5 | 0.546 | 0.00769 | -0.009 | 70.951
5 | 0.604 | 0.00794 | -0.01 | 76.116
5.5 | 0.661 | 0.00791 | -0.01 | 83.635
6 | 0.718 | 0.00827 | -0.011 | 86.843
6.5 | 0.773 | 0.00876 | -0.012 | 88.26
7 | 0.827 | 0.00749 | -0.013 | 110.442
7.5 | 0.879 | 0.00922 | -0.014 | 95.32
8 | 0.929 | 0.00948 | -0.015 | 98.015
8.5 | 0.978 | 0.00819 | -0.016 | 119.433
9 | 1.024 | 0.00856 | -0.017 | 119.589
9.5 | 1.067 | 0.0111 | -0.018 | 96.113
10 | 1.107 | 0.01167 | -0.019 | 94.936
10.5 | 1.145 | 0.01231 | -0.02 | 93.038
11 | 1.16 | 0.01331 | -0.02 | 87.203
11.5 | 1.185 | 0.01381 | -0.021 | 85.776
12 | 1.205 | 0.0153 | -0.022 | 78.737
12.5 | 1.214 | 0.01664 | -0.022 | 72.922
13 | 1.206 | 0.01852 | -0.023 | 65.082
13.5 | 1.187 | 0.02102 | -0.024 | 56.484
14 | 1.158 | 0.02455 | -0.024 | 47.189
14.5 | 1.118 | 0.02939 | -0.024 | 38.053
15 | 1.069 | 0.03605 | -0.025 | 29.659
15.5 | 0.98 | 0.06126 | -0.023 | 16.004
16 | 0.878 | 0.10558 | -0.018 | 8.32
16.5 | 0.829 | 0.11242 | -0.019 | 7.373
17 | 0.769 | 0.12877 | -0.018 | 5.971
17.5 | 0.707 | 0.14322 | -0.017 | 4.938

## 78. Re 5M Mach 0.25 (2)
BIGFOIL.COM POLAR EXPORT
raf30
RAF 30 |  |  |  | Cl Max: | 1.5445 | at alpha= | 16.5 | deg
XFOIL ncrit=9 |  |  |  | L/D Max: | 105.957 | at alpha= | 10.5 | deg
Re: | 5000000 |  |  | Cd Min: | 0.1193 | at alpha= | 20 | deg
Mach: | 0.25 |  |  | Cl=0 at alpha= | 0 | deg
|  |  |  | @ Cl=0.1, Cd= | 0.0048348
|  |  |  | @ Cl=0.4, Cd= | 0.0063271
|  |  |  | @ Cl=0.6, Cd= | 0.0074284
alpha (deg) | Cl | Cd | Cm | Cl/Cd
-20 | -1.2731 | 0.1165 | -0.0141 | -10.9279
-19.5 | -1.3389 | 0.09892 | -0.0242 | -13.5352
-19 | -1.4033 | 0.08226 | -0.0336 | -17.0593
-18.5 | -1.4542 | 0.06813 | -0.041 | -21.3445
-18 | -1.4931 | 0.05628 | -0.0467 | -26.5299
-17.5 | -1.5086 | 0.04797 | -0.0498 | -31.4488
-17 | -1.5308 | 0.03963 | -0.052 | -38.6273
-16.5 | -1.5407 | 0.03316 | -0.0525 | -46.4626
-16 | -1.5378 | 0.02839 | -0.0515 | -54.167
-15.5 | -1.5281 | 0.02467 | -0.0493 | -61.9416
-15 | -1.5119 | 0.02184 | -0.0462 | -69.2262
-14.5 | -1.4904 | 0.01971 | -0.0424 | -75.6164
-14 | -1.4673 | 0.01797 | -0.0378 | -81.6528
-13.5 | -1.4441 | 0.0165 | -0.0322 | -87.5212
-13 | -1.4199 | 0.01546 | -0.0259 | -91.8435
-12.5 | -1.3937 | 0.01459 | -0.0194 | -95.5243
-12 | -1.3607 | 0.01368 | -0.014 | -99.4664
-11.5 | -1.3244 | 0.01293 | -0.0091 | -102.4285
-11 | -1.2819 | 0.01227 | -0.0053 | -104.4743
-10.5 | -1.2183 | 0.01149 | -0.0059 | -106.0313
-10 | -1.1523 | 0.01091 | -0.0069 | -105.6187
-9.5 | -1.0859 | 0.01026 | -0.0081 | -105.8382
-9 | -1.0242 | 0.00975 | -0.0083 | -105.0462
-8.5 | -0.9609 | 0.00931 | -0.0089 | -103.2116
-8 | -0.894 | 0.00873 | -0.0104 | -102.4055
-7.5 | -0.8004 | 0.0082 | -0.0178 | -97.6098
-7 | -0.7396 | 0.00804 | -0.0179 | -91.99
-6.5 | -0.6902 | 0.00784 | -0.0157 | -88.0357
-6 | -0.6386 | 0.00758 | -0.0139 | -84.248
-5.5 | -0.5851 | 0.00737 | -0.0126 | -79.3894
-5 | -0.5313 | 0.00719 | -0.0114 | -73.8943
-4.5 | -0.4784 | 0.00702 | -0.0101 | -68.1481
-4 | -0.4292 | 0.00648 | -0.0082 | -66.2346
-3.5 | -0.376 | 0.0062 | -0.007 | -60.6452
-3 | -0.3238 | 0.00581 | -0.0057 | -55.7315
-2.5 | -0.2714 | 0.00545 | -0.0044 | -49.7982
-2 | -0.2171 | 0.00523 | -0.0036 | -41.5105
-1.5 | -0.162 | 0.00503 | -0.0028 | -32.2068
-1 | -0.1065 | 0.00488 | -0.0021 | -21.8238
-0.5 | -0.0537 | 0.00467 | -0.001 | -11.4989
0 | 0 | 0.00466 | 0 | 0
0.5 | 0.0536 | 0.00466 | 0.001 | 11.5021
1 | 0.1067 | 0.00486 | 0.0021 | 21.9547
1.5 | 0.1619 | 0.00503 | 0.0028 | 32.1869
2 | 0.217 | 0.00522 | 0.0036 | 41.5709
2.5 | 0.2714 | 0.00545 | 0.0044 | 49.7982
3 | 0.3238 | 0.00581 | 0.0057 | 55.7315
3.5 | 0.3758 | 0.0062 | 0.007 | 60.6129
4 | 0.4291 | 0.00648 | 0.0082 | 66.2191
4.5 | 0.4784 | 0.00702 | 0.0101 | 68.1481
5 | 0.5314 | 0.00719 | 0.0114 | 73.9082
5.5 | 0.5851 | 0.00737 | 0.0126 | 79.3894
6 | 0.6387 | 0.00758 | 0.0139 | 84.2612
6.5 | 0.6902 | 0.00784 | 0.0157 | 88.0357
7 | 0.7395 | 0.00803 | 0.0179 | 92.0922
7.5 | 0.7992 | 0.0082 | 0.018 | 97.4634
8 | 0.894 | 0.00873 | 0.0104 | 102.4055
8.5 | 0.9611 | 0.0093 | 0.0089 | 103.3441
9 | 1.0245 | 0.00975 | 0.0083 | 105.0769
9.5 | 1.0863 | 0.01026 | 0.0081 | 105.8772
10 | 1.1524 | 0.01091 | 0.0069 | 105.6279
10.5 | 1.2185 | 0.0115 | 0.0059 | 105.9565
11 | 1.2824 | 0.01227 | 0.0052 | 104.5151
11.5 | 1.3243 | 0.01293 | 0.0091 | 102.4207
12 | 1.3607 | 0.01368 | 0.014 | 99.4664
12.5 | 1.3938 | 0.0146 | 0.0193 | 95.4658
13 | 1.4209 | 0.01545 | 0.0257 | 91.9676
13.5 | 1.4454 | 0.01649 | 0.032 | 87.6531
14 | 1.4678 | 0.018 | 0.0377 | 81.5444
14.5 | 1.492 | 0.0197 | 0.0422 | 75.736
15 | 1.5131 | 0.02186 | 0.046 | 69.2177
15.5 | 1.5301 | 0.02465 | 0.0491 | 62.073
16 | 1.5399 | 0.02837 | 0.0512 | 54.2792
16.5 | 1.5445 | 0.033 | 0.0522 | 46.803
17 | 1.538 | 0.03914 | 0.0518 | 39.2948
17.5 | 1.5202 | 0.04698 | 0.0499 | 32.3585
18 | 1.49 | 0.05698 | 0.0459 | 26.1495
18.5 | 1.452 | 0.06879 | 0.0402 | 21.1077
19 | 1.4106 | 0.08166 | 0.0335 | 17.2741
19.5 | 1.3466 | 0.09826 | 0.0242 | 13.7045
20 | 1.2589 | 0.1193 | 0.0117 | 10.5524

## 79. Re 5M Mach 0.50 (1)
BIGFOIL.COM POLAR EXPORT
raf30
RAF 30 |  |  |  | Cl Max: | 1.101 | at alpha= | 20 | deg
JavaFoil+Calcfoil stall+Eppler ext transition |  |  |  | L/D Max: | 84.252 | at alpha= | 6.5 | deg
Re: | 5000000 |  |  | Cd Min: | 0.00438 | at alpha= | 1 | deg
Mach: | 0.5 |  |  | Cl=0 at alpha= | 0 | deg
|  |  |  | @ Cl=0.1, Cd= | 0.0046521
|  |  |  | @ Cl=0.4, Cd= | 0.0062882
|  |  |  | @ Cl=0.6, Cd= | 0.084004
alpha (deg) | Cl | Cd | Cm | Cl/Cd
-20 | -1.101 | 0.1507 | 0.027 | -7.305
-19.5 | -1.073 | 0.14543 | 0.026 | -7.375
-19 | -1.041 | 0.14797 | 0.025 | -7.037
-18.5 | -1.012 | 0.14541 | 0.024 | -6.957
-18 | -0.984 | 0.14321 | 0.023 | -6.87
-17.5 | -0.957 | 0.13924 | 0.022 | -6.875
-17 | -0.931 | 0.13398 | 0.022 | -6.946
-16.5 | -0.905 | 0.13634 | 0.021 | -6.638
-16 | -0.88 | 0.12396 | 0.021 | -7.101
-15.5 | -0.857 | 0.11118 | 0.021 | -7.712
-15 | -0.828 | 0.10596 | 0.02 | -7.818
-14.5 | -0.795 | 0.11066 | 0.018 | -7.185
-14 | -0.767 | 0.1001 | 0.017 | -7.666
-13.5 | -0.736 | 0.09691 | 0.015 | -7.597
-13 | -0.71 | 0.10262 | 0.015 | -6.915
-12.5 | -0.685 | 0.09365 | 0.015 | -7.316
-12 | -0.654 | 0.08907 | 0.013 | -7.345
-11.5 | -0.626 | 0.08674 | 0.012 | -7.212
-11 | -0.599 | 0.08393 | 0.011 | -7.134
-10.5 | -0.572 | 0.08094 | 0.011 | -7.067
-10 | -0.643 | 0.01978 | 0.02 | -32.52
-9.5 | -0.622 | 0.01637 | 0.019 | -38.003
-9 | -0.867 | 0.01519 | 0.018 | -57.103
-8.5 | -0.93 | 0.01329 | 0.018 | -69.962
-8 | -0.937 | 0.01203 | 0.017 | -77.886
-7.5 | -0.914 | 0.01157 | 0.016 | -78.96
-7 | -0.876 | 0.01085 | 0.015 | -80.785
-6.5 | -0.83 | 0.01003 | 0.014 | -82.757
-6 | -0.778 | 0.00953 | 0.013 | -81.669
-5.5 | -0.722 | 0.00902 | 0.012 | -80.006
-5 | -0.662 | 0.00853 | 0.011 | -77.59
-4.5 | -0.6 | 0.00846 | 0.01 | -70.97
-4 | -0.536 | 0.00783 | 0.009 | -68.499
-3.5 | -0.471 | 0.0075 | 0.007 | -62.889
-3 | -0.406 | 0.00639 | 0.006 | -63.469
-2.5 | -0.339 | 0.00594 | 0.005 | -57.039
-2 | -0.272 | 0.00581 | 0.004 | -46.746
-1.5 | -0.204 | 0.00526 | 0.003 | -38.783
-1 | -0.136 | 0.00442 | 0.002 | -30.785
-0.5 | -0.068 | 0.00492 | 0.001 | -13.823
0 | 0 | 0.00533 | 0 | 0
0.5 | 0.069 | 0.00488 | -0.001 | 14.051
1 | 0.137 | 0.00438 | -0.002 | 31.284
1.5 | 0.206 | 0.00522 | -0.003 | 39.422
2 | 0.274 | 0.00577 | -0.004 | 47.497
2.5 | 0.342 | 0.00589 | -0.005 | 57.97
3 | 0.409 | 0.00635 | -0.006 | 64.45
3.5 | 0.476 | 0.00744 | -0.007 | 63.906
4 | 0.541 | 0.00777 | -0.009 | 69.625
4.5 | 0.606 | 0.0084 | -0.01 | 72.132
5 | 0.668 | 0.00847 | -0.011 | 78.905
5.5 | 0.728 | 0.00895 | -0.012 | 81.389
6 | 0.785 | 0.00945 | -0.013 | 83.111
6.5 | 0.838 | 0.00995 | -0.014 | 84.252
7 | 0.885 | 0.01054 | -0.015 | 83.908
7.5 | 0.923 | 0.01127 | -0.016 | 81.867
8 | 0.936 | 0.01241 | -0.017 | 75.471
8.5 | 0.93 | 0.01329 | -0.018 | 69.962
9 | 0.867 | 0.01519 | -0.018 | 57.103
9.5 | 0.622 | 0.01637 | -0.019 | 38.003
10 | 0.643 | 0.01978 | -0.02 | 32.52
10.5 | 0.572 | 0.08093 | -0.01 | 7.068
11 | 0.599 | 0.08389 | -0.011 | 7.138
11.5 | 0.626 | 0.08698 | -0.011 | 7.191
12 | 0.654 | 0.08907 | -0.013 | 7.345
12.5 | 0.685 | 0.09365 | -0.015 | 7.316
13 | 0.71 | 0.10262 | -0.015 | 6.915
13.5 | 0.736 | 0.09691 | -0.015 | 7.597
14 | 0.767 | 0.1001 | -0.017 | 7.666
14.5 | 0.795 | 0.11066 | -0.018 | 7.185
15 | 0.83 | 0.1033 | -0.02 | 8.04
15.5 | 0.859 | 0.10844 | -0.021 | 7.923
16 | 0.885 | 0.11545 | -0.021 | 7.662
16.5 | 0.905 | 0.13104 | -0.021 | 6.909
17 | 0.931 | 0.13398 | -0.021 | 6.946
17.5 | 0.957 | 0.13924 | -0.022 | 6.875
18 | 0.984 | 0.14321 | -0.023 | 6.87
18.5 | 1.014 | 0.14044 | -0.024 | 7.224
19 | 1.044 | 0.14401 | -0.025 | 7.251
19.5 | 1.073 | 0.1474 | -0.026 | 7.279
20 | 1.101 | 0.15012 | -0.027 | 7.333

## 80. Re 5M Mach 0.50 (2)
BIGFOIL.COM POLAR EXPORT
raf30
RAF 30 |  |  |  | Cl Max: | 1.1412 | at alpha= | 9 | deg
XFOIL ncrit=9 |  |  |  | L/D Max: | 92.654 | at alpha= | 8 | deg
Re: | 5000000 |  |  | Cd Min: | 0.11 | at alpha= | 14 | deg
Mach: | 0.5 |  |  | Cl=0 at alpha= | 0 | deg
|  |  |  | @ Cl=0.1, Cd= | 0.0050399
|  |  |  | @ Cl=0.4, Cd= | 0.0065676
|  |  |  | @ Cl=0.6, Cd= | 0.0077499
alpha (deg) | Cl | Cd | Cm | Cl/Cd
-8.5 | -1.0951 | 0.01236 | -0.0317 | -88.6003
-8 | -1.0226 | 0.01103 | -0.0291 | -92.7108
-7.5 | -0.8982 | 0.0097 | -0.0369 | -92.5979
-7 | -0.8294 | 0.00921 | -0.0345 | -90.0543
-6.5 | -0.7752 | 0.00883 | -0.0296 | -87.7916
-6 | -0.7166 | 0.00848 | -0.0258 | -84.5047
-5.5 | -0.6589 | 0.00805 | -0.0222 | -81.8509
-5 | -0.5979 | 0.00773 | -0.0194 | -77.348
-4.5 | -0.537 | 0.00754 | -0.0169 | -71.2202
-4 | -0.4759 | 0.00729 | -0.0147 | -65.2812
-3.5 | -0.4208 | 0.00667 | -0.0117 | -63.0885
-3 | -0.3604 | 0.00634 | -0.0097 | -56.8454
-2.5 | -0.3028 | 0.00588 | -0.0075 | -51.4966
-2 | -0.2444 | 0.00547 | -0.0055 | -44.6801
-1.5 | -0.1817 | 0.00528 | -0.0043 | -34.4129
-1 | -0.119 | 0.00512 | -0.0032 | -23.2422
-0.5 | -0.0593 | 0.00491 | -0.0016 | -12.0774
0 | 0 | 0.00482 | 0 | 0
0.5 | 0.0592 | 0.00489 | 0.0017 | 12.1063
1 | 0.1191 | 0.00511 | 0.0032 | 23.3072
1.5 | 0.1817 | 0.00528 | 0.0043 | 34.4129
2 | 0.2444 | 0.00546 | 0.0055 | 44.7619
2.5 | 0.3029 | 0.00587 | 0.0075 | 51.6014
3 | 0.3604 | 0.00633 | 0.0097 | 56.9352
3.5 | 0.4204 | 0.00669 | 0.0117 | 62.8401
4 | 0.4758 | 0.00728 | 0.0147 | 65.3571
4.5 | 0.5369 | 0.00753 | 0.0169 | 71.3015
5 | 0.598 | 0.00774 | 0.0194 | 77.261
5.5 | 0.6588 | 0.00804 | 0.0222 | 81.9403
6 | 0.7168 | 0.00847 | 0.0258 | 84.6281
6.5 | 0.7751 | 0.00883 | 0.0296 | 87.7803
7 | 0.8292 | 0.00922 | 0.0345 | 89.9349
7.5 | 0.8965 | 0.00968 | 0.0372 | 92.6136
8 | 1.0229 | 0.01104 | 0.0291 | 92.654
8.5 | 1.0955 | 0.01237 | 0.0316 | 88.561
9 | 1.1412 | 0.01541 | 0.0365 | 74.0558
9.5 | 1.1253 | 0.0184 | 0.0493 | 61.1576
10 | 1.1039 | 0.02327 | 0.0572 | 47.4388
10.5 | 1.0702 | 0.03088 | 0.0593 | 34.6567
11 | 1.0367 | 0.04028 | 0.0566 | 25.7373
11.5 | 1.0054 | 0.05089 | 0.0511 | 19.7563
12 | 0.9752 | 0.06247 | 0.0443 | 15.6107
12.5 | 0.9463 | 0.07444 | 0.0374 | 12.7123
13 | 0.9197 | 0.08638 | 0.0308 | 10.6471
13.5 | 0.8949 | 0.09832 | 0.0244 | 9.1019
14 | 0.8743 | 0.11 | 0.0182 | 7.9482

## 81. Re 6M Mach 0.00 (1)
BIGFOIL.COM POLAR EXPORT
raf30
RAF 30 |  |  |  | Cl Max: | 1.278 | at alpha= | 14 | deg
JavaFoil+Calcfoil stall+Eppler ext transition |  |  |  | L/D Max: | 120.048 | at alpha= | 11.5 | deg
Re: | 6000000 |  |  | Cd Min: | 0.00488 | at alpha= | 1 | deg
Mach: | 0 |  |  | Cl=0 at alpha= | 0 | deg
|  |  |  | @ Cl=0.1, Cd= | 0.0049687
|  |  |  | @ Cl=0.4, Cd= | 0.0064008
|  |  |  | @ Cl=0.6, Cd= | 0.0075125
alpha (deg) | Cl | Cd | Cm | Cl/Cd
-19 | -0.98 | 0.12523 | 0.022 | -7.825
-18.5 | -1.019 | 0.10511 | 0.024 | -9.697
-18 | -1.054 | 0.09065 | 0.024 | -11.623
-17.5 | -1.097 | 0.07163 | 0.025 | -15.315
-17 | -1.146 | 0.05257 | 0.026 | -21.792
-16.5 | -1.199 | 0.03514 | 0.026 | -34.114
-16 | -1.229 | 0.02816 | 0.026 | -43.651
-15.5 | -1.251 | 0.02396 | 0.026 | -52.202
-15 | -1.264 | 0.02132 | 0.025 | -59.3
-14.5 | -1.273 | 0.01923 | 0.025 | -66.218
-14 | -1.278 | 0.0172 | 0.024 | -74.313
-13.5 | -1.275 | 0.01578 | 0.024 | -80.833
-13 | -1.269 | 0.01472 | 0.023 | -86.226
-12.5 | -1.256 | 0.01359 | 0.022 | -92.381
-12 | -1.235 | 0.01284 | 0.021 | -96.171
-11.5 | -1.204 | 0.01026 | 0.021 | -117.304
-11 | -1.166 | 0.0117 | 0.02 | -99.695
-10.5 | -1.127 | 0.01117 | 0.019 | -100.85
-10 | -1.085 | 0.01067 | 0.018 | -101.752
-9.5 | -1.042 | 0.01002 | 0.017 | -103.935
-9 | -0.996 | 0.00964 | 0.016 | -103.387
-8.5 | -0.949 | 0.00926 | 0.015 | -102.514
-8 | -0.9 | 0.00917 | 0.015 | -98.233
-7.5 | -0.851 | 0.00741 | 0.014 | -114.791
-7 | -0.799 | 0.00729 | 0.013 | -109.642
-6.5 | -0.746 | 0.00714 | 0.012 | -104.431
-6 | -0.692 | 0.00779 | 0.011 | -88.847
-5.5 | -0.637 | 0.00754 | 0.01 | -84.427
-5 | -0.581 | 0.00757 | 0.009 | -76.734
-4.5 | -0.525 | 0.00711 | 0.008 | -73.833
-4 | -0.468 | 0.00691 | 0.007 | -67.671
-3.5 | -0.41 | 0.00669 | 0.006 | -61.278
-3 | -0.352 | 0.00564 | 0.006 | -62.526
-2.5 | -0.294 | 0.00556 | 0.005 | -52.89
-2 | -0.236 | 0.00508 | 0.004 | -46.415
-1.5 | -0.177 | 0.00497 | 0.003 | -35.56
-1 | -0.118 | 0.00491 | 0.002 | -24.004
-0.5 | -0.059 | 0.0052 | 0.001 | -11.352
0 | 0 | 0.00513 | 0 | 0
0.5 | 0.059 | 0.00516 | -0.001 | 11.511
1 | 0.119 | 0.00488 | -0.002 | 24.356
1.5 | 0.178 | 0.00494 | -0.003 | 36.086
2 | 0.237 | 0.00504 | -0.004 | 47.108
2.5 | 0.296 | 0.00552 | -0.005 | 53.665
3 | 0.355 | 0.0056 | -0.006 | 63.464
3.5 | 0.414 | 0.00665 | -0.006 | 62.189
4 | 0.472 | 0.00686 | -0.007 | 68.694
4.5 | 0.529 | 0.00706 | -0.008 | 74.971
5 | 0.586 | 0.00752 | -0.009 | 77.923
5.5 | 0.642 | 0.00749 | -0.01 | 85.785
6 | 0.698 | 0.00772 | -0.011 | 90.307
6.5 | 0.752 | 0.00708 | -0.012 | 106.15
7 | 0.805 | 0.00722 | -0.013 | 111.503
7.5 | 0.858 | 0.00734 | -0.014 | 116.834
8 | 0.908 | 0.00908 | -0.015 | 100.022
8.5 | 0.958 | 0.00917 | -0.016 | 104.474
9 | 1.005 | 0.00954 | -0.016 | 105.43
9.5 | 1.051 | 0.00991 | -0.017 | 106.059
10 | 1.096 | 0.01055 | -0.018 | 103.874
10.5 | 1.138 | 0.01104 | -0.019 | 103.015
11 | 1.178 | 0.01155 | -0.02 | 101.923
11.5 | 1.215 | 0.01012 | -0.021 | 120.048
12 | 1.235 | 0.01284 | -0.021 | 96.171
12.5 | 1.256 | 0.01359 | -0.022 | 92.381
13 | 1.269 | 0.01472 | -0.023 | 86.226
13.5 | 1.275 | 0.01578 | -0.023 | 80.833
14 | 1.278 | 0.0172 | -0.024 | 74.313
14.5 | 1.273 | 0.01923 | -0.025 | 66.218
15 | 1.264 | 0.02132 | -0.025 | 59.3
15.5 | 1.251 | 0.02396 | -0.026 | 52.202
16 | 1.229 | 0.02816 | -0.026 | 43.651
16.5 | 1.199 | 0.03514 | -0.026 | 34.114
17 | 1.146 | 0.05257 | -0.026 | 21.792
17.5 | 1.097 | 0.07163 | -0.025 | 15.315
18 | 1.054 | 0.09065 | -0.024 | 11.623
18.5 | 1.019 | 0.10511 | -0.023 | 9.697
19 | 0.98 | 0.12523 | -0.022 | 7.825

## 82. Re 6M Mach 0.00 (2)
BIGFOIL.COM POLAR EXPORT
raf30
RAF 30 |  |  |  | Cl Max: | 1.6736 | at alpha= | 19.5 | deg
XFOIL ncrit=9 |  |  |  | L/D Max: | 114.145 | at alpha= | 11 | deg
Re: | 6000000 |  |  | Cd Min: | 0.04348 | at alpha= | 20 | deg
Mach: | 0 |  |  | Cl=0 at alpha= | -0.0024295 | deg
|  |  |  | @ Cl=0.1, Cd= | 0.0047918
|  |  |  | @ Cl=0.4, Cd= | 0.0061572
|  |  |  | @ Cl=0.6, Cd= | 0.0071346
alpha (deg) | Cl | Cd | Cm | Cl/Cd
-20 | -1.6692 | 0.04327 | -0.0406 | -38.5764
-19.5 | -1.6699 | 0.03802 | -0.0414 | -43.9216
-19 | -1.6655 | 0.03361 | -0.0415 | -49.5537
-18.5 | -1.6624 | 0.0294 | -0.0408 | -56.5442
-18 | -1.6551 | 0.0259 | -0.0393 | -63.9035
-17.5 | -1.6391 | 0.02338 | -0.0375 | -70.1069
-17 | -1.6235 | 0.0211 | -0.0349 | -76.9431
-16.5 | -1.6021 | 0.01941 | -0.032 | -82.5399
-16 | -1.5771 | 0.0181 | -0.0289 | -87.1326
-15.5 | -1.5498 | 0.01704 | -0.0255 | -90.9507
-15 | -1.5263 | 0.01594 | -0.0211 | -95.7528
-14.5 | -1.5036 | 0.01509 | -0.0158 | -99.6421
-14 | -1.4721 | 0.01432 | -0.0119 | -102.8003
-13.5 | -1.4375 | 0.01368 | -0.0084 | -105.0804
-13 | -1.4026 | 0.01299 | -0.005 | -107.9754
-12.5 | -1.3671 | 0.01234 | -0.0015 | -110.7861
-12 | -1.3285 | 0.01181 | 0.0016 | -112.4894
-11.5 | -1.2731 | 0.0112 | 0.001 | -113.6696
-11 | -1.2144 | 0.01064 | -0.0002 | -114.1353
-10.5 | -1.1539 | 0.01018 | -0.0017 | -113.3497
-10 | -1.093 | 0.00966 | -0.0033 | -113.147
-9.5 | -1.0346 | 0.00922 | -0.0043 | -112.2126
-9 | -0.9786 | 0.00884 | -0.0046 | -110.7014
-8 | -0.8386 | 0.00796 | -0.0115 | -105.3518
-7.5 | -0.7672 | 0.00772 | -0.0151 | -99.3782
-7 | -0.7202 | 0.00761 | -0.0132 | -94.6386
-6.5 | -0.6705 | 0.00743 | -0.012 | -90.2423
-6 | -0.62 | 0.0072 | -0.0108 | -86.1111
-5.5 | -0.568 | 0.00703 | -0.01 | -80.7966
-5 | -0.5165 | 0.0069 | -0.009 | -74.8551
-4.5 | -0.465 | 0.00672 | -0.0081 | -69.1964
-4 | -0.4165 | 0.00622 | -0.0066 | -66.9614
-3.5 | -0.3645 | 0.00599 | -0.0058 | -60.8514
-3 | -0.3133 | 0.00567 | -0.0048 | -55.2557
-2.5 | -0.2622 | 0.00533 | -0.0038 | -49.1932
-2 | -0.2096 | 0.0051 | -0.0031 | -41.098
-1.5 | -0.1563 | 0.00493 | -0.0025 | -31.7039
-1 | -0.1025 | 0.00481 | -0.002 | -21.3098
-0.5 | -0.0512 | 0.00466 | -0.001 | -10.9871
0.5 | 0.0517 | 0.00464 | 0.0009 | 11.1422
1 | 0.1026 | 0.0048 | 0.002 | 21.375
1.5 | 0.1563 | 0.00492 | 0.0025 | 31.7683
2 | 0.2095 | 0.0051 | 0.0031 | 41.0784
2.5 | 0.2622 | 0.00532 | 0.0038 | 49.2857
3 | 0.3133 | 0.00566 | 0.0048 | 55.3534
3.5 | 0.3644 | 0.006 | 0.0058 | 60.7333
4 | 0.4165 | 0.00623 | 0.0066 | 66.8539
4.5 | 0.4651 | 0.00672 | 0.0081 | 69.2113
5 | 0.5166 | 0.0069 | 0.009 | 74.8696
5.5 | 0.568 | 0.00703 | 0.01 | 80.7966
6 | 0.62 | 0.0072 | 0.0108 | 86.1111
6.5 | 0.6705 | 0.00742 | 0.0119 | 90.3639
7 | 0.7202 | 0.0076 | 0.0132 | 94.7632
7.5 | 0.7672 | 0.00772 | 0.0151 | 99.3782
8 | 0.8386 | 0.00796 | 0.0115 | 105.3518
9 | 0.9789 | 0.00883 | 0.0045 | 110.8607
9.5 | 1.0349 | 0.00921 | 0.0042 | 112.367
10 | 1.0933 | 0.00966 | 0.0033 | 113.1781
10.5 | 1.1542 | 0.01019 | 0.0017 | 113.2679
11 | 1.2145 | 0.01064 | 0.0002 | 114.1447
11.5 | 1.2736 | 0.0112 | -0.0011 | 113.7143
12 | 1.3285 | 0.0118 | -0.0016 | 112.5847
12.5 | 1.3669 | 0.01234 | 0.0015 | 110.7699
13 | 1.4028 | 0.01298 | 0.0049 | 108.074
13.5 | 1.4376 | 0.01368 | 0.0084 | 105.0877
14 | 1.4724 | 0.01432 | 0.0119 | 102.8212
14.5 | 1.5045 | 0.01508 | 0.0156 | 99.7679
15 | 1.5273 | 0.01594 | 0.0208 | 95.8156
15.5 | 1.5513 | 0.01703 | 0.0252 | 91.0922
16 | 1.5786 | 0.0181 | 0.0286 | 87.2155
16.5 | 1.6038 | 0.0194 | 0.0317 | 82.6701
17 | 1.6258 | 0.02105 | 0.0345 | 77.2352
17.5 | 1.6446 | 0.02311 | 0.0369 | 71.164
18 | 1.6562 | 0.02596 | 0.039 | 63.7982
18.5 | 1.6624 | 0.02958 | 0.0404 | 56.2001
19 | 1.6691 | 0.03348 | 0.041 | 49.8536
19.5 | 1.6736 | 0.03788 | 0.041 | 44.1816
20 | 1.6698 | 0.04348 | 0.0401 | 38.4039

## 83. Re 6M Mach 0.10 (1)
BIGFOIL.COM POLAR EXPORT
raf30
RAF 30 |  |  |  | Cl Max: | 1.267 | at alpha= | 13.5 | deg
JavaFoil+Calcfoil stall+Eppler ext transition |  |  |  | L/D Max: | 119.282 | at alpha= | 11.5 | deg
Re: | 6000000 |  |  | Cd Min: | 0.00485 | at alpha= | 1 | deg
Mach: | 0.1 |  |  | Cl=0 at alpha= | 0 | deg
|  |  |  | @ Cl=0.1, Cd= | 0.004953
|  |  |  | @ Cl=0.4, Cd= | 0.006348
|  |  |  | @ Cl=0.6, Cd= | 0.0075298
alpha (deg) | Cl | Cd | Cm | Cl/Cd
-18.5 | -0.961 | 0.12154 | 0.022 | -7.909
-18 | -1.004 | 0.10159 | 0.023 | -9.885
-17.5 | -1.041 | 0.08698 | 0.024 | -11.971
-17 | -1.092 | 0.06526 | 0.025 | -16.732
-16.5 | -1.146 | 0.04574 | 0.026 | -25.053
-16 | -1.198 | 0.0311 | 0.026 | -38.511
-15.5 | -1.227 | 0.02528 | 0.026 | -48.563
-15 | -1.245 | 0.02232 | 0.025 | -55.796
-14.5 | -1.258 | 0.01996 | 0.025 | -63.042
-14 | -1.265 | 0.01813 | 0.024 | -69.772
-13.5 | -1.267 | 0.01623 | 0.024 | -78.078
-13 | -1.263 | 0.01519 | 0.023 | -83.106
-12.5 | -1.253 | 0.01413 | 0.022 | -88.664
-12 | -1.232 | 0.01309 | 0.022 | -94.121
-11.5 | -1.204 | 0.01033 | 0.021 | -116.566
-11 | -1.167 | 0.01184 | 0.02 | -98.554
-10.5 | -1.129 | 0.01131 | 0.019 | -99.758
-10 | -1.088 | 0.01079 | 0.018 | -100.758
-9.5 | -1.045 | 0.01034 | 0.017 | -101.041
-9 | -0.999 | 0.00976 | 0.016 | -102.389
-8.5 | -0.952 | 0.00935 | 0.016 | -101.891
-8 | -0.904 | 0.00925 | 0.015 | -97.741
-7.5 | -0.854 | 0.00739 | 0.014 | -115.541
-7 | -0.802 | 0.00737 | 0.013 | -108.78
-6.5 | -0.749 | 0.00709 | 0.012 | -105.605
-6 | -0.695 | 0.00788 | 0.011 | -88.216
-5.5 | -0.64 | 0.00763 | 0.01 | -83.886
-5 | -0.584 | 0.00757 | 0.009 | -77.122
-4.5 | -0.527 | 0.00709 | 0.008 | -74.365
-4 | -0.47 | 0.00689 | 0.007 | -68.22
-3.5 | -0.412 | 0.00667 | 0.006 | -61.804
-3 | -0.354 | 0.00563 | 0.006 | -62.891
-2.5 | -0.296 | 0.00553 | 0.005 | -53.448
-2 | -0.237 | 0.00506 | 0.004 | -46.792
-1.5 | -0.178 | 0.00501 | 0.003 | -35.448
-1 | -0.119 | 0.00489 | 0.002 | -24.254
-0.5 | -0.059 | 0.00521 | 0.001 | -11.38
0 | 0 | 0.00509 | 0 | 0
0.5 | 0.06 | 0.00517 | -0.001 | 11.541
1 | 0.119 | 0.00485 | -0.002 | 24.611
1.5 | 0.179 | 0.00498 | -0.003 | 35.975
2 | 0.239 | 0.00502 | -0.004 | 47.496
2.5 | 0.298 | 0.00549 | -0.005 | 54.239
3 | 0.357 | 0.00559 | -0.006 | 63.835
3.5 | 0.416 | 0.00663 | -0.007 | 62.724
4 | 0.474 | 0.00684 | -0.007 | 69.253
4.5 | 0.532 | 0.00704 | -0.008 | 75.512
5 | 0.589 | 0.00752 | -0.009 | 78.316
5.5 | 0.645 | 0.00757 | -0.01 | 85.246
6 | 0.701 | 0.00781 | -0.011 | 89.678
6.5 | 0.755 | 0.00703 | -0.012 | 107.362
7 | 0.809 | 0.00731 | -0.013 | 110.64
7.5 | 0.861 | 0.00732 | -0.014 | 117.6
8 | 0.912 | 0.00916 | -0.015 | 99.535
8.5 | 0.961 | 0.00925 | -0.016 | 103.854
9 | 1.009 | 0.00966 | -0.016 | 104.424
9.5 | 1.054 | 0.01023 | -0.017 | 103.071
10 | 1.098 | 0.01067 | -0.018 | 102.871
10.5 | 1.14 | 0.01118 | -0.019 | 101.909
11 | 1.179 | 0.0117 | -0.02 | 100.767
11.5 | 1.216 | 0.01019 | -0.021 | 119.282
12 | 1.232 | 0.01309 | -0.021 | 94.121
12.5 | 1.253 | 0.01413 | -0.022 | 88.664
13 | 1.263 | 0.01519 | -0.023 | 83.106
13.5 | 1.267 | 0.01623 | -0.023 | 78.078
14 | 1.265 | 0.01813 | -0.024 | 69.772
14.5 | 1.258 | 0.01996 | -0.025 | 63.042
15 | 1.245 | 0.02232 | -0.025 | 55.796
15.5 | 1.227 | 0.02528 | -0.026 | 48.563
16 | 1.198 | 0.0311 | -0.026 | 38.511
16.5 | 1.146 | 0.04574 | -0.025 | 25.053
17 | 1.092 | 0.06526 | -0.025 | 16.732
17.5 | 1.041 | 0.08698 | -0.023 | 11.971
18 | 1.004 | 0.10159 | -0.023 | 9.885
18.5 | 0.961 | 0.12154 | -0.022 | 7.909

## 84. Re 6M Mach 0.10 (2)
BIGFOIL.COM POLAR EXPORT
raf30
RAF 30 |  |  |  | Cl Max: | 1.6572 | at alpha= | 19 | deg
XFOIL ncrit=9 |  |  |  | L/D Max: | 113.63 | at alpha= | 11 | deg
Re: | 6000000 |  |  | Cd Min: | 0.04911 | at alpha= | 20 | deg
Mach: | 0.1 |  |  | Cl=0 at alpha= | 0 | deg
|  |  |  | @ Cl=0.1, Cd= | 0.0047997
|  |  |  | @ Cl=0.4, Cd= | 0.0061749
|  |  |  | @ Cl=0.6, Cd= | 0.0071491
alpha (deg) | Cl | Cd | Cm | Cl/Cd
-20 | -1.6443 | 0.04891 | -0.0413 | -33.6189
-19.5 | -1.6524 | 0.04242 | -0.0429 | -38.9533
-19 | -1.6533 | 0.03711 | -0.0435 | -44.5513
-18.5 | -1.6483 | 0.0327 | -0.0435 | -50.4067
-18 | -1.6429 | 0.02865 | -0.0426 | -57.3438
-17.5 | -1.6311 | 0.02549 | -0.0411 | -63.9898
-17 | -1.6202 | 0.02258 | -0.0387 | -71.7538
-16.5 | -1.6025 | 0.02044 | -0.0358 | -78.4002
-16 | -1.5794 | 0.01887 | -0.0326 | -83.699
-15.5 | -1.5536 | 0.0176 | -0.0291 | -88.2727
-15 | -1.5267 | 0.01653 | -0.0252 | -92.3593
-14.5 | -1.5032 | 0.01551 | -0.0202 | -96.9181
-14 | -1.4786 | 0.01466 | -0.0148 | -100.8595
-13.5 | -1.4448 | 0.01394 | -0.011 | -103.6442
-13 | -1.4088 | 0.0133 | -0.0075 | -105.9248
-12.5 | -1.3741 | 0.01257 | -0.0036 | -109.3158
-12 | -1.3365 | 0.01198 | -0.0002 | -111.5609
-11.5 | -1.2826 | 0.0114 | -0.0002 | -112.5088
-11 | -1.2236 | 0.01077 | -0.0012 | -113.6119
-10.5 | -1.1626 | 0.01028 | -0.0026 | -113.0934
-10 | -1.1008 | 0.00977 | -0.0041 | -112.6714
-9.5 | -1.0415 | 0.0093 | -0.0051 | -111.9892
-9 | -0.9853 | 0.0089 | -0.0052 | -110.7079
-8 | -0.8437 | 0.00801 | -0.012 | -105.3308
-7.5 | -0.7717 | 0.00776 | -0.0157 | -99.4459
-7 | -0.7244 | 0.00764 | -0.0137 | -94.8168
-6.5 | -0.6742 | 0.00746 | -0.0124 | -90.3753
-6 | -0.6235 | 0.00723 | -0.0112 | -86.2379
-5.5 | -0.5712 | 0.00705 | -0.0103 | -81.0213
-5 | -0.5193 | 0.00693 | -0.0093 | -74.9351
-4.5 | -0.4674 | 0.00675 | -0.0083 | -69.2444
-4 | -0.4185 | 0.00626 | -0.0068 | -66.853
-3.5 | -0.3664 | 0.00602 | -0.0059 | -60.8638
-3 | -0.315 | 0.00568 | -0.0049 | -55.4577
-2.5 | -0.2636 | 0.00534 | -0.0039 | -49.3633
-2 | -0.2107 | 0.00511 | -0.0032 | -41.2329
-1.5 | -0.1572 | 0.00494 | -0.0026 | -31.8219
-1 | -0.103 | 0.00482 | -0.002 | -21.3693
-0.5 | -0.0515 | 0.00467 | -0.001 | -11.0278
0 | 0 | 0.00468 | 0 | 0
0.5 | 0.052 | 0.00464 | 0.0009 | 11.2069
1 | 0.1031 | 0.00481 | 0.002 | 21.4345
1.5 | 0.1572 | 0.00493 | 0.0026 | 31.8864
2 | 0.2106 | 0.00511 | 0.0032 | 41.2133
2.5 | 0.2636 | 0.00533 | 0.0039 | 49.4559
3 | 0.315 | 0.00568 | 0.0049 | 55.4577
3.5 | 0.3663 | 0.00602 | 0.006 | 60.8472
4 | 0.4185 | 0.00626 | 0.0068 | 66.853
5 | 0.5194 | 0.00693 | 0.0093 | 74.9495
5.5 | 0.5712 | 0.00705 | 0.0103 | 81.0213
6 | 0.6235 | 0.00723 | 0.0112 | 86.2379
6.5 | 0.6742 | 0.00746 | 0.0124 | 90.3753
7 | 0.7244 | 0.00763 | 0.0137 | 94.941
7.5 | 0.7717 | 0.00776 | 0.0157 | 99.4459
8 | 0.8437 | 0.00801 | 0.0121 | 105.3308
8.5 | 0.92 | 0.00852 | 0.0074 | 107.9812
9 | 0.9856 | 0.0089 | 0.0051 | 110.7416
9.5 | 1.0419 | 0.00929 | 0.005 | 112.1529
10 | 1.1011 | 0.00977 | 0.004 | 112.7021
10.5 | 1.1629 | 0.01029 | 0.0025 | 113.0126
11 | 1.2238 | 0.01077 | 0.0012 | 113.6305
11.5 | 1.2831 | 0.0114 | 0 | 112.5526
12 | 1.3364 | 0.01197 | 0.0002 | 111.6458
12.5 | 1.3739 | 0.01258 | 0.0037 | 109.213
13 | 1.4091 | 0.01329 | 0.0074 | 106.0271
13.5 | 1.445 | 0.01394 | 0.011 | 103.6585
14 | 1.4787 | 0.01467 | 0.0148 | 100.7975
14.5 | 1.5043 | 0.01551 | 0.02 | 96.989
15 | 1.5279 | 0.01652 | 0.025 | 92.4879
15.5 | 1.5549 | 0.0176 | 0.0289 | 88.3466
16 | 1.5809 | 0.01886 | 0.0324 | 83.8229
16.5 | 1.6042 | 0.02044 | 0.0355 | 78.4834
17 | 1.6231 | 0.02249 | 0.0383 | 72.1699
17.5 | 1.638 | 0.0251 | 0.0406 | 65.259
18 | 1.6447 | 0.02868 | 0.0423 | 57.3466
18.5 | 1.652 | 0.03255 | 0.0431 | 50.7527
19 | 1.6572 | 0.03696 | 0.0432 | 44.8377
19.5 | 1.6558 | 0.04231 | 0.0425 | 39.135
20 | 1.6453 | 0.04911 | 0.0408 | 33.5023

## 85. Re 6M Mach 0.25 (1)
BIGFOIL.COM POLAR EXPORT
raf30
RAF 30 |  |  |  | Cl Max: | 1.217 | at alpha= | 12.5 | deg
JavaFoil+Calcfoil stall+Eppler ext transition |  |  |  | L/D Max: | 122.829 | at alpha= | 9 | deg
Re: | 6000000 |  |  | Cd Min: | 0.00486 | at alpha= | 1 | deg
Mach: | 0.25 |  |  | Cl=0 at alpha= | 0 | deg
|  |  |  | @ Cl=0.1, Cd= | 0.0049936
|  |  |  | @ Cl=0.4, Cd= | 0.00642
|  |  |  | @ Cl=0.6, Cd= | 0.0074248
alpha (deg) | Cl | Cd | Cm | Cl/Cd
-17.5 | -0.707 | 0.14189 | 0.017 | -4.986
-17 | -0.77 | 0.12756 | 0.018 | -6.036
-16.5 | -0.825 | 0.11838 | 0.018 | -6.973
-16 | -0.882 | 0.10383 | 0.019 | -8.491
-15.5 | -0.964 | 0.07009 | 0.022 | -13.76
-15 | -1.067 | 0.0366 | 0.025 | -29.163
-14.5 | -1.126 | 0.02706 | 0.025 | -41.604
-14 | -1.164 | 0.02287 | 0.024 | -50.888
-13.5 | -1.191 | 0.01984 | 0.024 | -60.057
-13 | -1.209 | 0.01778 | 0.023 | -68.029
-12.5 | -1.217 | 0.01629 | 0.023 | -74.696
-12 | -1.207 | 0.01436 | 0.022 | -84.095
-11.5 | -1.187 | 0.01356 | 0.021 | -87.583
-11 | -1.164 | 0.01276 | 0.02 | -91.209
-10.5 | -1.134 | 0.01204 | 0.02 | -94.179
-10 | -1.097 | 0.01141 | 0.019 | -96.157
-9.5 | -1.057 | 0.01089 | 0.018 | -97.028
-9 | -1.015 | 0.00843 | 0.017 | -120.394
-8.5 | -0.969 | 0.00805 | 0.016 | -120.328
-8 | -0.921 | 0.00963 | 0.015 | -95.665
-7.5 | -0.872 | 0.00759 | 0.014 | -114.862
-7 | -0.82 | 0.00757 | 0.013 | -108.378
-6.5 | -0.767 | 0.00727 | 0.012 | -105.47
-6 | -0.712 | 0.00685 | 0.011 | -103.927
-5.5 | -0.656 | 0.00777 | 0.01 | -84.411
-5 | -0.599 | 0.0075 | 0.01 | -79.873
-4.5 | -0.541 | 0.00727 | 0.009 | -74.421
-4 | -0.483 | 0.00703 | 0.008 | -68.667
-3.5 | -0.423 | 0.00683 | 0.007 | -61.96
-3 | -0.364 | 0.00602 | 0.006 | -60.436
-2.5 | -0.304 | 0.00555 | 0.005 | -54.711
-2 | -0.243 | 0.00515 | 0.004 | -47.186
-1.5 | -0.183 | 0.00499 | 0.003 | -36.581
-1 | -0.122 | 0.00489 | 0.002 | -24.881
-0.5 | -0.061 | 0.00525 | 0.001 | -11.591
0 | 0 | 0.00519 | 0 | 0
0.5 | 0.061 | 0.00522 | -0.001 | 11.76
1 | 0.123 | 0.00486 | -0.002 | 25.263
1.5 | 0.184 | 0.00495 | -0.003 | 37.146
2 | 0.245 | 0.00511 | -0.004 | 47.921
2.5 | 0.306 | 0.00551 | -0.005 | 55.55
3 | 0.367 | 0.00598 | -0.006 | 61.308
3.5 | 0.427 | 0.00678 | -0.007 | 62.91
4 | 0.487 | 0.00698 | -0.008 | 69.739
4.5 | 0.546 | 0.00722 | -0.009 | 75.602
5 | 0.604 | 0.00744 | -0.01 | 81.166
5.5 | 0.661 | 0.00771 | -0.01 | 85.813
6 | 0.718 | 0.00679 | -0.011 | 105.678
6.5 | 0.773 | 0.00721 | -0.012 | 107.276
7 | 0.827 | 0.0075 | -0.013 | 110.284
7.5 | 0.879 | 0.00752 | -0.014 | 116.966
8 | 0.929 | 0.00954 | -0.015 | 97.452
8.5 | 0.978 | 0.00797 | -0.016 | 122.701
9 | 1.024 | 0.00833 | -0.017 | 122.829
9.5 | 1.067 | 0.01078 | -0.018 | 99.018
10 | 1.107 | 0.01128 | -0.019 | 98.186
10.5 | 1.145 | 0.0119 | -0.02 | 96.238
11 | 1.164 | 0.01276 | -0.02 | 91.209
11.5 | 1.187 | 0.01356 | -0.021 | 87.583
12 | 1.207 | 0.01436 | -0.022 | 84.095
12.5 | 1.217 | 0.01629 | -0.022 | 74.696
13 | 1.209 | 0.01778 | -0.023 | 68.029
13.5 | 1.191 | 0.01984 | -0.024 | 60.057
14 | 1.164 | 0.02287 | -0.024 | 50.888
14.5 | 1.126 | 0.02706 | -0.025 | 41.604
15 | 1.067 | 0.0366 | -0.025 | 29.163
15.5 | 0.964 | 0.07009 | -0.022 | 13.76
16 | 0.882 | 0.10383 | -0.019 | 8.491
16.5 | 0.825 | 0.11838 | -0.018 | 6.973
17 | 0.77 | 0.12756 | -0.018 | 6.036
17.5 | 0.707 | 0.14189 | -0.017 | 4.986

## 86. Re 6M Mach 0.25 (2)
BIGFOIL.COM POLAR EXPORT
raf30
RAF 30 |  |  |  | Cl Max: | 1.5717 | at alpha= | 17 | deg
XFOIL ncrit=9 |  |  |  | L/D Max: | 110.493 | at alpha= | 10.5 | deg
Re: | 6000000 |  |  | Cd Min: | 0.10545 | at alpha= | 20 | deg
Mach: | 0.25 |  |  | Cl=0 at alpha= | 0 | deg
|  |  |  | @ Cl=0.1, Cd= | 0.0048229
|  |  |  | @ Cl=0.4, Cd= | 0.0062542
|  |  |  | @ Cl=0.6, Cd= | 0.0072156
alpha (deg) | Cl | Cd | Cm | Cl/Cd
-20 | -1.3553 | 0.10424 | -0.022 | -13.0017
-19.5 | -1.4163 | 0.08806 | -0.0312 | -16.0834
-19 | -1.4715 | 0.07323 | -0.0392 | -20.0942
-18.5 | -1.5141 | 0.06072 | -0.0455 | -24.9358
-18 | -1.5437 | 0.05055 | -0.0498 | -30.5381
-17.5 | -1.5568 | 0.04295 | -0.052 | -36.2468
-17 | -1.5686 | 0.03604 | -0.053 | -43.5239
-16.5 | -1.5667 | 0.03093 | -0.0526 | -50.6531
-16 | -1.5585 | 0.02681 | -0.0511 | -58.1313
-15.5 | -1.5507 | 0.02313 | -0.0484 | -67.0428
-15 | -1.5345 | 0.02049 | -0.0448 | -74.8902
-14.5 | -1.5121 | 0.01856 | -0.0406 | -81.4709
-14 | -1.4863 | 0.01708 | -0.0357 | -87.0199
-13.5 | -1.459 | 0.01591 | -0.0303 | -91.7033
-13 | -1.4403 | 0.01488 | -0.0227 | -96.7944
-12.5 | -1.4091 | 0.01397 | -0.017 | -100.8661
-12 | -1.3724 | 0.01323 | -0.0121 | -103.7339
-11.5 | -1.3366 | 0.01243 | -0.0071 | -107.5302
-11 | -1.2744 | 0.01168 | -0.0073 | -109.1096
-10.5 | -1.2105 | 0.01097 | -0.0079 | -110.3464
-10 | -1.1451 | 0.01037 | -0.0088 | -110.4243
-9 | -1.0224 | 0.00929 | -0.009 | -110.0538
-8.5 | -0.9539 | 0.00884 | -0.0106 | -107.9072
-8 | -0.8718 | 0.00831 | -0.0154 | -104.9097
-7.5 | -0.7961 | 0.00798 | -0.0188 | -99.7619
-7 | -0.7473 | 0.00782 | -0.0164 | -95.5627
-6.5 | -0.695 | 0.00764 | -0.0147 | -90.9686
-6 | -0.6425 | 0.00739 | -0.0132 | -86.9418
-5.5 | -0.5888 | 0.00717 | -0.0119 | -82.1199
-5 | -0.5349 | 0.00704 | -0.0107 | -75.9801
-4.5 | -0.4811 | 0.00686 | -0.0096 | -70.1312
-4 | -0.4298 | 0.00644 | -0.008 | -66.7391
-3.5 | -0.3768 | 0.00611 | -0.0068 | -61.6694
-3 | -0.3235 | 0.0058 | -0.0057 | -55.7759
-2.5 | -0.271 | 0.00542 | -0.0045 | -50
-2 | -0.2172 | 0.00516 | -0.0035 | -42.093
-1.5 | -0.1617 | 0.00499 | -0.0028 | -32.4048
-1 | -0.106 | 0.00485 | -0.0022 | -21.8557
-0.5 | -0.053 | 0.00471 | -0.0011 | -11.2527
0 | 0 | 0.00471 | 0 | 0
0.5 | 0.0533 | 0.00469 | 0.0011 | 11.3646
1 | 0.106 | 0.00484 | 0.0022 | 21.9008
1.5 | 0.1618 | 0.00498 | 0.0028 | 32.49
2 | 0.2171 | 0.00516 | 0.0035 | 42.0736
2.5 | 0.2711 | 0.00541 | 0.0045 | 50.1109
3 | 0.3235 | 0.00579 | 0.0057 | 55.8722
3.5 | 0.3768 | 0.00611 | 0.0068 | 61.6694
4 | 0.4299 | 0.00644 | 0.008 | 66.7547
4.5 | 0.4811 | 0.00686 | 0.0096 | 70.1312
5 | 0.535 | 0.00703 | 0.0107 | 76.1024
5.5 | 0.5889 | 0.00717 | 0.0119 | 82.1339
6 | 0.6425 | 0.00739 | 0.0132 | 86.9418
6.5 | 0.695 | 0.00764 | 0.0148 | 90.9686
7 | 0.7473 | 0.00782 | 0.0164 | 95.5627
7.5 | 0.7961 | 0.00799 | 0.0188 | 99.637
8 | 0.8717 | 0.00831 | 0.0154 | 104.8977
8.5 | 0.9542 | 0.00883 | 0.0106 | 108.0634
9 | 1.0227 | 0.00929 | 0.0089 | 110.0861
10 | 1.1453 | 0.01037 | 0.0087 | 110.4436
10.5 | 1.211 | 0.01096 | 0.0078 | 110.4927
11 | 1.2746 | 0.01167 | 0.0072 | 109.2202
11.5 | 1.3366 | 0.01242 | 0.0071 | 107.6167
12 | 1.3726 | 0.01322 | 0.0121 | 103.8275
12.5 | 1.4092 | 0.01397 | 0.017 | 100.8733
13 | 1.4411 | 0.01487 | 0.0225 | 96.9132
13.5 | 1.4607 | 0.01588 | 0.03 | 91.9836
14 | 1.4869 | 0.01711 | 0.0356 | 86.9024
14.5 | 1.5137 | 0.01855 | 0.0403 | 81.6011
15 | 1.5363 | 0.02047 | 0.0446 | 75.0513
15.5 | 1.5528 | 0.0231 | 0.0482 | 67.2208
16 | 1.5628 | 0.02662 | 0.0508 | 58.7077
16.5 | 1.5691 | 0.0309 | 0.0523 | 50.7799
17 | 1.5717 | 0.03595 | 0.0527 | 43.7191
17.5 | 1.5655 | 0.0423 | 0.0519 | 37.0095
18 | 1.5455 | 0.05064 | 0.0493 | 30.5194
18.5 | 1.5135 | 0.06114 | 0.0448 | 24.7547
19 | 1.4786 | 0.07269 | 0.0391 | 20.3412
19.5 | 1.4248 | 0.08731 | 0.0312 | 16.3189
20 | 1.3506 | 0.10545 | 0.0207 | 12.808

## 87. Re 6M Mach 0.50 (1)
BIGFOIL.COM POLAR EXPORT
raf30
RAF 30 |  |  |  | Cl Max: | 1.105 | at alpha= | 20 | deg
JavaFoil+Calcfoil stall+Eppler ext transition |  |  |  | L/D Max: | 86.659 | at alpha= | 6.5 | deg
Re: | 6000000 |  |  | Cd Min: | 0.00501 | at alpha= | 1 | deg
Mach: | 0.5 |  |  | Cl=0 at alpha= | 0 | deg
|  |  |  | @ Cl=0.1, Cd= | 0.0052494
|  |  |  | @ Cl=0.4, Cd= | 0.0058136
|  |  |  | @ Cl=0.6, Cd= | 0.0078759
alpha (deg) | Cl | Cd | Cm | Cl/Cd
-20 | -1.105 | 0.14545 | 0.028 | -7.596
-19.5 | -1.074 | 0.14335 | 0.027 | -7.495
-19 | -1.043 | 0.14588 | 0.025 | -7.153
-18.5 | -1.014 | 0.14191 | 0.024 | -7.144
-18 | -0.984 | 0.14015 | 0.023 | -7.021
-17.5 | -0.958 | 0.13608 | 0.022 | -7.037
-17 | -0.931 | 0.13086 | 0.022 | -7.114
-16.5 | -0.905 | 0.13203 | 0.021 | -6.856
-16 | -0.883 | 0.12234 | 0.021 | -7.215
-15.5 | -0.86 | 0.1082 | 0.021 | -7.946
-15 | -0.832 | 0.10326 | 0.021 | -8.056
-14.5 | -0.796 | 0.10627 | 0.018 | -7.495
-14 | -0.77 | 0.09753 | 0.018 | -7.896
-13.5 | -0.736 | 0.09506 | 0.015 | -7.747
-13 | -0.71 | 0.10213 | 0.015 | -6.949
-12.5 | -0.687 | 0.08948 | 0.015 | -7.678
-12 | -0.655 | 0.08708 | 0.013 | -7.526
-11.5 | -0.627 | 0.08205 | 0.012 | -7.638
-11 | -0.601 | 0.07467 | 0.012 | -8.042
-10.5 | -0.575 | 0.06745 | 0.012 | -8.527
-10 | -0.647 | 0.0186 | 0.02 | -34.765
-9.5 | -0.624 | 0.01561 | 0.019 | -39.986
-9 | -0.87 | 0.0143 | 0.019 | -60.839
-8.5 | -0.933 | 0.0128 | 0.018 | -72.846
-8 | -0.938 | 0.012 | 0.017 | -78.179
-7.5 | -0.914 | 0.01123 | 0.016 | -81.339
-7 | -0.876 | 0.01055 | 0.015 | -83.066
-6.5 | -0.83 | 0.00975 | 0.014 | -85.118
-6 | -0.778 | 0.00922 | 0.013 | -84.354
-5.5 | -0.722 | 0.00902 | 0.012 | -79.981
-5 | -0.662 | 0.00861 | 0.011 | -76.926
-4.5 | -0.6 | 0.00797 | 0.01 | -75.324
-4 | -0.537 | 0.00759 | 0.009 | -70.663
-3.5 | -0.472 | 0.00761 | 0.007 | -61.962
-3 | -0.406 | 0.00592 | 0.006 | -68.583
-2.5 | -0.339 | 0.0055 | 0.005 | -61.642
-2 | -0.272 | 0.00574 | 0.004 | -47.28
-1.5 | -0.204 | 0.00519 | 0.003 | -39.262
-1 | -0.136 | 0.00505 | 0.002 | -26.923
-0.5 | -0.068 | 0.00549 | 0.001 | -12.383
0 | 0 | 0.0055 | 0 | 0
0.5 | 0.069 | 0.00545 | -0.001 | 12.576
1 | 0.137 | 0.00501 | -0.002 | 27.367
1.5 | 0.206 | 0.00515 | -0.003 | 39.909
2 | 0.274 | 0.0057 | -0.004 | 48.039
2.5 | 0.342 | 0.00545 | -0.005 | 62.68
3 | 0.409 | 0.00587 | -0.006 | 69.676
3.5 | 0.476 | 0.00756 | -0.007 | 62.945
4 | 0.541 | 0.00754 | -0.009 | 71.826
4.5 | 0.606 | 0.00791 | -0.01 | 76.583
5 | 0.668 | 0.00854 | -0.011 | 78.216
5.5 | 0.728 | 0.00895 | -0.012 | 81.347
6 | 0.785 | 0.00915 | -0.013 | 85.849
6.5 | 0.838 | 0.00967 | -0.014 | 86.659
7 | 0.885 | 0.01047 | -0.015 | 84.524
7.5 | 0.923 | 0.01093 | -0.016 | 84.384
8 | 0.947 | 0.01173 | -0.017 | 80.777
8.5 | 0.933 | 0.0128 | -0.018 | 72.846
9 | 0.87 | 0.0143 | -0.018 | 60.839
9.5 | 0.624 | 0.01561 | -0.019 | 39.986
10 | 0.647 | 0.0186 | -0.02 | 34.765
10.5 | 0.575 | 0.06779 | -0.012 | 8.485
11 | 0.601 | 0.07388 | -0.012 | 8.136
11.5 | 0.627 | 0.08189 | -0.012 | 7.66
12 | 0.655 | 0.08708 | -0.013 | 7.526
12.5 | 0.687 | 0.08948 | -0.015 | 7.678
13 | 0.71 | 0.10213 | -0.015 | 6.949
13.5 | 0.736 | 0.09506 | -0.015 | 7.747
14 | 0.77 | 0.09753 | -0.018 | 7.896
14.5 | 0.796 | 0.10627 | -0.018 | 7.495
15 | 0.833 | 0.09942 | -0.021 | 8.383
15.5 | 0.862 | 0.1061 | -0.021 | 8.12
16 | 0.886 | 0.1135 | -0.022 | 7.804
16.5 | 0.906 | 0.13109 | -0.021 | 6.912
17 | 0.931 | 0.13086 | -0.021 | 7.114
17.5 | 0.958 | 0.13608 | -0.022 | 7.037
18 | 0.984 | 0.14015 | -0.023 | 7.021
18.5 | 1.017 | 0.13598 | -0.024 | 7.476
19 | 1.046 | 0.13746 | -0.025 | 7.607
19.5 | 1.074 | 0.14279 | -0.026 | 7.525
20 | 1.105 | 0.1449 | -0.027 | 7.624

## 88. Re 6M Mach 0.50 (2)
BIGFOIL.COM POLAR EXPORT
raf30
RAF 30 |  |  |  | Cl Max: | 1.1509 | at alpha= | 9.5 | deg
XFOIL ncrit=9 |  |  |  | L/D Max: | 98.2451 | at alpha= | 8 | deg
Re: | 6000000 |  |  | Cd Min: | 0.11845 | at alpha= | -14.5 | deg
Mach: | 0.5 |  |  | Cl=0 at alpha= | 0 | deg
|  |  |  | @ Cl=0.1, Cd= | 0.0049968
|  |  |  | @ Cl=0.4, Cd= | 0.0064941
|  |  |  | @ Cl=0.6, Cd= | 0.0075308
alpha (deg) | Cl | Cd | Cm | Cl/Cd
-14.5 | -0.8768 | 0.11845 | -0.0145 | -7.4023
-14 | -0.9 | 0.10633 | -0.0213 | -8.4642
-13.5 | -0.9202 | 0.09494 | -0.0273 | -9.6924
-13 | -0.9395 | 0.08378 | -0.033 | -11.2139
-12.5 | -0.9654 | 0.07204 | -0.0395 | -13.4009
-12 | -0.9944 | 0.06017 | -0.0464 | -16.5265
-11.5 | -1.0225 | 0.04899 | -0.0529 | -20.8716
-11 | -1.0529 | 0.0387 | -0.0578 | -27.2067
-10.5 | -1.0826 | 0.02984 | -0.0599 | -36.2802
-10 | -1.1154 | 0.02252 | -0.0571 | -49.5293
-9.5 | -1.1495 | 0.01747 | -0.0475 | -65.7985
-9 | -1.1465 | 0.014 | -0.0377 | -81.8929
-8.5 | -1.1002 | 0.01156 | -0.0316 | -95.173
-8 | -1.0026 | 0.01021 | -0.0335 | -98.1978
-7.5 | -0.8896 | 0.00938 | -0.0388 | -94.8401
-7 | -0.8414 | 0.0089 | -0.0325 | -94.5393
-6.5 | -0.7838 | 0.00852 | -0.0282 | -91.9953
-6 | -0.7238 | 0.00817 | -0.0246 | -88.5924
-5 | -0.6026 | 0.00753 | -0.0186 | -80.0266
-4.5 | -0.5411 | 0.00733 | -0.0162 | -73.8199
-3.5 | -0.4207 | 0.00663 | -0.0117 | -63.454
-3 | -0.3615 | 0.00622 | -0.0096 | -58.119
-2.5 | -0.3016 | 0.00586 | -0.0077 | -51.4676
-2 | -0.2441 | 0.0054 | -0.0055 | -45.2037
-1.5 | -0.1817 | 0.0052 | -0.0043 | -34.9423
-1 | -0.1187 | 0.00506 | -0.0033 | -23.4585
-0.5 | -0.0587 | 0.00493 | -0.0017 | -11.9067
0 | 0 | 0.00486 | 0 | 0
0.5 | 0.0589 | 0.00488 | 0.0017 | 12.0697
1 | 0.1187 | 0.00505 | 0.0033 | 23.505
1.5 | 0.1818 | 0.0052 | 0.0043 | 34.9615
2 | 0.2439 | 0.0054 | 0.0056 | 45.1667
2.5 | 0.3017 | 0.00585 | 0.0077 | 51.5726
3 | 0.3615 | 0.00622 | 0.0096 | 58.119
3.5 | 0.4205 | 0.00664 | 0.0117 | 63.3283
4.5 | 0.5411 | 0.00733 | 0.0162 | 73.8199
5 | 0.6027 | 0.00754 | 0.0186 | 79.9337
5.5 | 0.6634 | 0.00784 | 0.0215 | 84.6173
6 | 0.7239 | 0.00817 | 0.0246 | 88.6047
6.5 | 0.7838 | 0.00852 | 0.0282 | 91.9953
7 | 0.8412 | 0.0089 | 0.0325 | 94.5169
7.5 | 0.8893 | 0.00942 | 0.0389 | 94.4055
8 | 1.0021 | 0.0102 | 0.0336 | 98.2451
8.5 | 1.1005 | 0.01157 | 0.0316 | 95.1167
9 | 1.1479 | 0.01397 | 0.0375 | 82.1689
9.5 | 1.1509 | 0.01743 | 0.0474 | 66.0298
10 | 1.1165 | 0.02249 | 0.057 | 49.6443
10.5 | 1.0855 | 0.02969 | 0.0597 | 36.5611
11 | 1.0547 | 0.03865 | 0.0577 | 27.2885
11.5 | 1.0236 | 0.04902 | 0.0526 | 20.8813
12 | 0.9949 | 0.06029 | 0.046 | 16.5019
12.5 | 0.9672 | 0.07204 | 0.0392 | 13.4259
13 | 0.9418 | 0.08376 | 0.0328 | 11.244
13.5 | 0.9184 | 0.09543 | 0.0266 | 9.6238
14 | 0.8989 | 0.10678 | 0.0206 | 8.4182
14.5 | 0.8798 | 0.11837 | 0.0143 | 7.4326

## 89. Re 7M Mach 0.00 (1)
BIGFOIL.COM POLAR EXPORT
raf30
RAF 30 |  |  |  | Cl Max: | 1.28 | at alpha= | 14 | deg
JavaFoil+Calcfoil stall+Eppler ext transition |  |  |  | L/D Max: | 127.523 | at alpha= | 11.5 | deg
Re: | 7000000 |  |  | Cd Min: | 0.00464 | at alpha= | 3 | deg
Mach: | 0 |  |  | Cl=0 at alpha= | 0 | deg
|  |  |  | @ Cl=0.1, Cd= | 0.0052132
|  |  |  | @ Cl=0.4, Cd= | 0.0062875
|  |  |  | @ Cl=0.6, Cd= | 0.0072075
alpha (deg) | Cl | Cd | Cm | Cl/Cd
-19 | -1 | 0.10587 | 0.025 | -9.444
-18.5 | -1.021 | 0.10277 | 0.024 | -9.937
-18 | -1.054 | 0.09059 | 0.024 | -11.63
-17.5 | -1.101 | 0.06905 | 0.025 | -15.94
-17 | -1.146 | 0.05211 | 0.026 | -21.985
-16.5 | -1.19 | 0.03795 | 0.026 | -31.349
-16 | -1.231 | 0.02752 | 0.026 | -44.727
-15.5 | -1.255 | 0.02252 | 0.026 | -55.746
-15 | -1.268 | 0.02023 | 0.025 | -62.68
-14.5 | -1.277 | 0.01834 | 0.025 | -69.631
-14 | -1.28 | 0.01658 | 0.024 | -77.21
-13.5 | -1.278 | 0.01535 | 0.024 | -83.26
-13 | -1.271 | 0.01428 | 0.023 | -89.024
-12.5 | -1.26 | 0.01333 | 0.022 | -94.491
-12 | -1.237 | 0.01253 | 0.021 | -98.718
-11.5 | -1.204 | 0.00967 | 0.021 | -124.54
-11 | -1.166 | 0.01122 | 0.02 | -103.971
-10.5 | -1.127 | 0.01088 | 0.019 | -103.608
-10 | -1.085 | 0.01044 | 0.018 | -104.013
-9.5 | -1.042 | 0.00979 | 0.017 | -106.456
-9 | -0.996 | 0.00942 | 0.016 | -105.762
-8.5 | -0.949 | 0.00931 | 0.015 | -101.944
-8 | -0.9 | 0.00893 | 0.015 | -100.88
-7.5 | -0.851 | 0.00724 | 0.014 | -117.417
-7 | -0.799 | 0.00696 | 0.013 | -114.865
-6.5 | -0.746 | 0.00674 | 0.012 | -110.742
-6 | -0.692 | 0.00769 | 0.011 | -89.908
-5.5 | -0.637 | 0.00759 | 0.01 | -83.923
-5 | -0.581 | 0.00715 | 0.009 | -81.238
-4.5 | -0.525 | 0.00693 | 0.008 | -75.748
-4 | -0.468 | 0.00674 | 0.007 | -69.419
-3.5 | -0.41 | 0.00685 | 0.006 | -59.909
-3 | -0.353 | 0.00468 | 0.006 | -75.401
-2.5 | -0.294 | 0.00546 | 0.005 | -53.881
-2 | -0.236 | 0.00501 | 0.004 | -46.98
-1.5 | -0.177 | 0.00496 | 0.003 | -35.636
-1 | -0.118 | 0.00524 | 0.002 | -22.501
-0.5 | -0.059 | 0.00525 | 0.001 | -11.236
0 | 0 | 0.00528 | 0 | 0
0.5 | 0.059 | 0.00522 | -0.001 | 11.392
1 | 0.119 | 0.00521 | -0.002 | 22.817
1.5 | 0.178 | 0.00493 | -0.003 | 36.161
2 | 0.237 | 0.00498 | -0.004 | 47.68
2.5 | 0.296 | 0.00542 | -0.005 | 54.666
3 | 0.355 | 0.00464 | -0.006 | 76.519
3.5 | 0.414 | 0.0068 | -0.006 | 60.778
4 | 0.472 | 0.00669 | -0.007 | 70.466
4.5 | 0.529 | 0.00688 | -0.008 | 76.914
5 | 0.586 | 0.0071 | -0.009 | 82.514
5.5 | 0.642 | 0.00753 | -0.01 | 85.251
6 | 0.698 | 0.00763 | -0.011 | 91.395
6.5 | 0.752 | 0.00668 | -0.012 | 112.594
7 | 0.805 | 0.00689 | -0.013 | 116.835
7.5 | 0.858 | 0.00718 | -0.014 | 119.503
8 | 0.908 | 0.00884 | -0.015 | 102.718
8.5 | 0.958 | 0.00922 | -0.016 | 103.862
9 | 1.005 | 0.00932 | -0.016 | 107.852
9.5 | 1.051 | 0.00968 | -0.017 | 108.633
10 | 1.096 | 0.01032 | -0.018 | 106.182
10.5 | 1.138 | 0.01075 | -0.019 | 105.838
11 | 1.178 | 0.01108 | -0.02 | 106.322
11.5 | 1.215 | 0.00953 | -0.021 | 127.523
12 | 1.237 | 0.01253 | -0.021 | 98.718
12.5 | 1.26 | 0.01333 | -0.022 | 94.491
13 | 1.271 | 0.01428 | -0.023 | 89.024
13.5 | 1.278 | 0.01535 | -0.023 | 83.26
14 | 1.28 | 0.01658 | -0.024 | 77.21
14.5 | 1.277 | 0.01834 | -0.025 | 69.631
15 | 1.268 | 0.02023 | -0.025 | 62.68
15.5 | 1.255 | 0.02252 | -0.026 | 55.746
16 | 1.231 | 0.02752 | -0.026 | 44.727
16.5 | 1.19 | 0.03795 | -0.026 | 31.349
17 | 1.146 | 0.05211 | -0.026 | 21.985
17.5 | 1.101 | 0.06905 | -0.025 | 15.94
18 | 1.054 | 0.09059 | -0.024 | 11.63
18.5 | 1.021 | 0.10277 | -0.024 | 9.937
19 | 1 | 0.10587 | -0.024 | 9.444

## 90. Re 7M Mach 0.00 (2)
BIGFOIL.COM POLAR EXPORT
raf30
RAF 30 |  |  |  | Cl Max: | 1.7026 | at alpha= | 19.5 | deg
XFOIL ncrit=9 |  |  |  | L/D Max: | 117.873 | at alpha= | 11 | deg
Re: | 7000000 |  |  | Cd Min: | 0.03996 | at alpha= | 20 | deg
Mach: | 0 |  |  | Cl=0 at alpha= | 0 | deg
|  |  |  | @ Cl=0.1, Cd= | 0.0047861
|  |  |  | @ Cl=0.4, Cd= | 0.0060898
|  |  |  | @ Cl=0.6, Cd= | 0.0069852
alpha (deg) | Cl | Cd | Cm | Cl/Cd
-20 | -1.7003 | 0.03993 | -0.0412 | -42.582
-19.5 | -1.6992 | 0.03512 | -0.0415 | -48.3827
-19 | -1.6921 | 0.03116 | -0.0411 | -54.3036
-18.5 | -1.6804 | 0.02788 | -0.0403 | -60.2726
-18 | -1.6691 | 0.02483 | -0.0386 | -67.2211
-17.5 | -1.6522 | 0.02248 | -0.0366 | -73.4964
-17 | -1.6373 | 0.02025 | -0.0336 | -80.8543
-16.5 | -1.6171 | 0.01859 | -0.0304 | -86.9876
-16 | -1.5917 | 0.01736 | -0.0271 | -91.6878
-15.5 | -1.5646 | 0.01636 | -0.0234 | -95.6357
-15 | -1.5371 | 0.01552 | -0.0194 | -99.0399
-14.5 | -1.5143 | 0.01468 | -0.014 | -103.154
-14 | -1.4826 | 0.01387 | -0.0101 | -106.8926
-13.5 | -1.4477 | 0.01322 | -0.0067 | -109.5083
-13 | -1.4105 | 0.01266 | -0.0036 | -111.4139
-12.5 | -1.3751 | 0.012 | 0 | -114.5917
-12 | -1.324 | 0.01138 | 0.0003 | -116.3445
-11.5 | -1.2661 | 0.01084 | -0.0008 | -116.7989
-11 | -1.2079 | 0.01026 | -0.0019 | -117.729
-10.5 | -1.148 | 0.0098 | -0.0033 | -117.1429
-10 | -1.087 | 0.00934 | -0.0048 | -116.3812
-9.5 | -1.0343 | 0.00889 | -0.0045 | -116.3442
-8.5 | -0.9066 | 0.00815 | -0.0086 | -111.2393
-8 | -0.8187 | 0.00767 | -0.0161 | -106.7405
-7.5 | -0.7742 | 0.00759 | -0.0137 | -102.0026
-7 | -0.7248 | 0.00743 | -0.0123 | -97.5505
-6.5 | -0.6738 | 0.00727 | -0.0113 | -92.6823
-6 | -0.6228 | 0.00706 | -0.0103 | -88.2153
-5.5 | -0.5711 | 0.00689 | -0.0094 | -82.8882
-5 | -0.519 | 0.00679 | -0.0086 | -76.4359
-4.5 | -0.4668 | 0.00662 | -0.0078 | -70.5136
-4 | -0.4174 | 0.00617 | -0.0065 | -67.6499
-3.5 | -0.3653 | 0.00592 | -0.0056 | -61.7061
-3 | -0.3135 | 0.00564 | -0.0048 | -55.5851
-2 | -0.2096 | 0.00506 | -0.0031 | -41.4229
-1.5 | -0.1561 | 0.0049 | -0.0025 | -31.8571
-1 | -0.1025 | 0.00479 | -0.002 | -21.3987
-0.5 | -0.0509 | 0.00473 | -0.0011 | -10.7611
0 | 0 | 0.00469 | 0 | 0
0.5 | 0.0514 | 0.00471 | 0.001 | 10.913
1 | 0.1025 | 0.00479 | 0.002 | 21.3987
1.5 | 0.1562 | 0.00488 | 0.0025 | 32.0082
2 | 0.2095 | 0.00506 | 0.0031 | 41.4032
2.5 | 0.2621 | 0.0053 | 0.0038 | 49.4528
3 | 0.3135 | 0.00564 | 0.0048 | 55.5851
3.5 | 0.3653 | 0.00593 | 0.0056 | 61.602
4 | 0.4174 | 0.00617 | 0.0064 | 67.6499
4.5 | 0.4668 | 0.00661 | 0.0078 | 70.6203
5 | 0.519 | 0.00679 | 0.0086 | 76.4359
5.5 | 0.571 | 0.00689 | 0.0094 | 82.8737
6 | 0.6228 | 0.00706 | 0.0103 | 88.2153
6.5 | 0.6738 | 0.00727 | 0.0113 | 92.6823
7 | 0.7249 | 0.00743 | 0.0123 | 97.5639
7.5 | 0.7741 | 0.00759 | 0.0137 | 101.9895
8 | 0.8188 | 0.00767 | 0.0161 | 106.7536
8.5 | 0.9064 | 0.00814 | 0.0086 | 111.3514
9 | 0.9754 | 0.0085 | 0.0055 | 114.7529
9.5 | 1.0347 | 0.00889 | 0.0044 | 116.3892
10 | 1.0875 | 0.00934 | 0.0047 | 116.4347
10.5 | 1.1483 | 0.0098 | 0.0032 | 117.1735
11 | 1.2082 | 0.01025 | 0.0018 | 117.8732
11.5 | 1.2665 | 0.01084 | 0.0007 | 116.8358
12 | 1.3246 | 0.01138 | -0.0004 | 116.3972
12.5 | 1.3749 | 0.012 | 0 | 114.575
13 | 1.4106 | 0.01265 | 0.0035 | 111.5099
13.5 | 1.4478 | 0.01322 | 0.0067 | 109.5159
14 | 1.4825 | 0.01388 | 0.0101 | 106.8084
14.5 | 1.5149 | 0.01467 | 0.0138 | 103.2652
15 | 1.538 | 0.01553 | 0.0192 | 99.0341
15.5 | 1.5657 | 0.01636 | 0.0232 | 95.7029
16 | 1.5932 | 0.01736 | 0.0268 | 91.7742
16.5 | 1.6187 | 0.01858 | 0.0301 | 87.1206
17 | 1.6401 | 0.02017 | 0.0333 | 81.3138
17.5 | 1.6586 | 0.02216 | 0.036 | 74.8466
18 | 1.67 | 0.02491 | 0.0384 | 67.0413
18.5 | 1.6841 | 0.02773 | 0.0398 | 60.7321
19 | 1.6956 | 0.03103 | 0.0407 | 54.6439
19.5 | 1.7026 | 0.03501 | 0.0411 | 48.6318
20 | 1.7025 | 0.03996 | 0.0407 | 42.6051

## 91. Re 7M Mach 0.10 (1)
BIGFOIL.COM POLAR EXPORT
raf30
RAF 30 |  |  |  | Cl Max: | 1.27 | at alpha= | 13.5 | deg
JavaFoil+Calcfoil stall+Eppler ext transition |  |  |  | L/D Max: | 126.603 | at alpha= | 11.5 | deg
Re: | 7000000 |  |  | Cd Min: | 0.00462 | at alpha= | 3 | deg
Mach: | 0.1 |  |  | Cl=0 at alpha= | 0 | deg
|  |  |  | @ Cl=0.1, Cd= | 0.0052232
|  |  |  | @ Cl=0.4, Cd= | 0.0061942
|  |  |  | @ Cl=0.6, Cd= | 0.0072664
alpha (deg) | Cl | Cd | Cm | Cl/Cd
-18.5 | -0.978 | 0.10533 | 0.024 | -9.289
-18 | -1.006 | 0.09926 | 0.023 | -10.137
-17.5 | -1.044 | 0.08483 | 0.024 | -12.308
-17 | -1.125 | 0.04795 | 0.026 | -23.459
-16.5 | -1.147 | 0.04511 | 0.026 | -25.417
-16 | -1.199 | 0.0304 | 0.026 | -39.434
-15.5 | -1.23 | 0.02409 | 0.026 | -51.086
-15 | -1.249 | 0.02115 | 0.026 | -59.039
-14.5 | -1.262 | 0.01901 | 0.025 | -66.397
-14 | -1.268 | 0.01711 | 0.024 | -74.131
-13.5 | -1.27 | 0.01578 | 0.024 | -80.471
-13 | -1.265 | 0.01463 | 0.023 | -86.466
-12.5 | -1.256 | 0.01338 | 0.022 | -93.827
-12 | -1.234 | 0.01277 | 0.022 | -96.644
-11.5 | -1.205 | 0.00974 | 0.021 | -123.654
-11 | -1.168 | 0.01153 | 0.02 | -101.289
-10.5 | -1.129 | 0.01101 | 0.019 | -102.526
-10 | -1.088 | 0.01049 | 0.018 | -103.694
-9.5 | -1.045 | 0.00984 | 0.017 | -106.177
-9 | -0.999 | 0.00954 | 0.016 | -104.785
-8.5 | -0.952 | 0.0094 | 0.016 | -101.335
-8 | -0.904 | 0.00901 | 0.015 | -100.295
-7.5 | -0.854 | 0.00722 | 0.014 | -118.259
-7 | -0.802 | 0.00702 | 0.013 | -114.256
-6.5 | -0.749 | 0.00682 | 0.012 | -109.921
-6 | -0.695 | 0.00769 | 0.011 | -90.392
-5.5 | -0.64 | 0.00768 | 0.01 | -83.346
-5 | -0.584 | 0.00724 | 0.009 | -80.697
-4.5 | -0.527 | 0.00691 | 0.008 | -76.357
-4 | -0.47 | 0.00668 | 0.007 | -70.352
-3.5 | -0.412 | 0.00682 | 0.006 | -60.437
-3 | -0.354 | 0.00465 | 0.006 | -76.115
-2.5 | -0.296 | 0.00554 | 0.005 | -53.372
-2 | -0.237 | 0.00506 | 0.004 | -46.819
-1.5 | -0.178 | 0.00496 | 0.003 | -35.853
-1 | -0.119 | 0.00525 | 0.002 | -22.578
-0.5 | -0.059 | 0.00527 | 0.001 | -11.257
0 | 0 | 0.00525 | 0 | 0
0.5 | 0.06 | 0.00523 | -0.001 | 11.414
1 | 0.119 | 0.00522 | -0.002 | 22.897
1.5 | 0.179 | 0.00492 | -0.003 | 36.385
2 | 0.239 | 0.00502 | -0.004 | 47.519
2.5 | 0.298 | 0.0055 | -0.005 | 54.156
3 | 0.357 | 0.00462 | -0.006 | 77.256
3.5 | 0.416 | 0.00678 | -0.007 | 61.315
4 | 0.474 | 0.00663 | -0.007 | 71.418
4.5 | 0.532 | 0.00686 | -0.008 | 77.534
5 | 0.589 | 0.00718 | -0.009 | 81.974
5.5 | 0.645 | 0.00762 | -0.01 | 84.675
6 | 0.701 | 0.00763 | -0.011 | 91.887
6.5 | 0.755 | 0.00676 | -0.012 | 111.774
7 | 0.809 | 0.00696 | -0.013 | 116.234
7.5 | 0.861 | 0.00715 | -0.014 | 120.363
8 | 0.912 | 0.00893 | -0.015 | 102.137
8.5 | 0.961 | 0.00931 | -0.016 | 103.257
9 | 1.009 | 0.00944 | -0.017 | 106.868
9.5 | 1.054 | 0.00973 | -0.017 | 108.342
10 | 1.098 | 0.01037 | -0.018 | 105.85
10.5 | 1.14 | 0.01088 | -0.019 | 104.745
11 | 1.179 | 0.01139 | -0.02 | 103.544
11.5 | 1.216 | 0.0096 | -0.021 | 126.603
12 | 1.234 | 0.01277 | -0.021 | 96.644
12.5 | 1.256 | 0.01338 | -0.022 | 93.827
13 | 1.265 | 0.01463 | -0.023 | 86.466
13.5 | 1.27 | 0.01578 | -0.024 | 80.471
14 | 1.268 | 0.01711 | -0.024 | 74.131
14.5 | 1.262 | 0.01901 | -0.025 | 66.397
15 | 1.249 | 0.02115 | -0.025 | 59.039
15.5 | 1.23 | 0.02409 | -0.026 | 51.086
16 | 1.199 | 0.0304 | -0.026 | 39.434
16.5 | 1.147 | 0.04511 | -0.026 | 25.417
17 | 1.125 | 0.04795 | -0.026 | 23.459
17.5 | 1.044 | 0.08483 | -0.024 | 12.308
18 | 1.006 | 0.09926 | -0.023 | 10.137
18.5 | 0.978 | 0.10533 | -0.023 | 9.289

## 92. Re 7M Mach 0.10 (2)
BIGFOIL.COM POLAR EXPORT
raf30
RAF 30 |  |  |  | Cl Max: | 1.686 | at alpha= | 19.5 | deg
XFOIL ncrit=9 |  |  |  | L/D Max: | 117.17 | at alpha= | 11 | deg
Re: | 7000000 |  |  | Cd Min: | 0.04535 | at alpha= | -20 | deg
Mach: | 0.1 |  |  | Cl=0 at alpha= | 0 | deg
|  |  |  | @ Cl=0.1, Cd= | 0.0047853
|  |  |  | @ Cl=0.4, Cd= | 0.0061161
|  |  |  | @ Cl=0.6, Cd= | 0.0069991
alpha (deg) | Cl | Cd | Cm | Cl/Cd
-20 | -1.676 | 0.04535 | -0.0424 | -36.957
-19.5 | -1.6827 | 0.03926 | -0.0435 | -42.8604
-19 | -1.6818 | 0.03435 | -0.0437 | -48.9607
-18.5 | -1.6749 | 0.03033 | -0.0432 | -55.2226
-18 | -1.665 | 0.02685 | -0.042 | -62.0112
-17.5 | -1.6476 | 0.02427 | -0.0403 | -67.8863
-17 | -1.6333 | 0.02172 | -0.0377 | -75.198
-16.5 | -1.6164 | 0.01963 | -0.0345 | -82.3434
-16 | -1.5936 | 0.01812 | -0.0311 | -87.947
-15.5 | -1.5684 | 0.01689 | -0.0273 | -92.8597
-15 | -1.5404 | 0.01594 | -0.0233 | -96.6374
-14.5 | -1.515 | 0.01512 | -0.0183 | -100.1984
-14 | -1.4884 | 0.01422 | -0.0132 | -104.6695
-13.5 | -1.4552 | 0.01349 | -0.0093 | -107.8725
-13 | -1.4186 | 0.01287 | -0.0058 | -110.2253
-12.5 | -1.3821 | 0.01225 | -0.0022 | -112.8245
-12 | -1.3344 | 0.01156 | -0.001 | -115.4325
-11.5 | -1.2758 | 0.01101 | -0.0019 | -115.8765
-11 | -1.217 | 0.0104 | -0.0029 | -117.0192
-10.5 | -1.1566 | 0.00989 | -0.0041 | -116.9464
-10 | -1.0947 | 0.00945 | -0.0056 | -115.8413
-9.5 | -1.0414 | 0.00897 | -0.0052 | -116.0981
-8.5 | -0.9127 | 0.0082 | -0.0091 | -111.3049
-8 | -0.8234 | 0.00772 | -0.0167 | -106.658
-7.5 | -0.7787 | 0.00762 | -0.0142 | -102.1916
-7 | -0.7291 | 0.00746 | -0.0128 | -97.7346
-6.5 | -0.6777 | 0.0073 | -0.0117 | -92.8356
-6 | -0.6263 | 0.00709 | -0.0106 | -88.3357
-5.5 | -0.5743 | 0.00691 | -0.0097 | -83.1114
-5 | -0.5219 | 0.0068 | -0.0088 | -76.75
-4.5 | -0.4693 | 0.00663 | -0.008 | -70.7843
-4 | -0.4192 | 0.00621 | -0.0067 | -67.504
-3.5 | -0.3673 | 0.00594 | -0.0058 | -61.835
-2.5 | -0.2634 | 0.00532 | -0.0039 | -49.5113
-2 | -0.2107 | 0.00506 | -0.0032 | -41.6403
-1.5 | -0.1569 | 0.0049 | -0.0026 | -32.0204
-1 | -0.1031 | 0.00479 | -0.002 | -21.524
-0.5 | -0.0511 | 0.00474 | -0.0011 | -10.7806
0 | 0 | 0.0047 | 0 | 0
0.5 | 0.0516 | 0.00471 | 0.001 | 10.9554
1 | 0.103 | 0.00479 | 0.002 | 21.5031
1.5 | 0.1571 | 0.00489 | 0.0026 | 32.1268
2 | 0.2107 | 0.00507 | 0.0032 | 41.5582
2.5 | 0.2635 | 0.00531 | 0.0039 | 49.6234
3 | 0.3151 | 0.00565 | 0.0049 | 55.7699
3.5 | 0.3673 | 0.00594 | 0.0058 | 61.835
4 | 0.4193 | 0.00622 | 0.0067 | 67.4116
4.5 | 0.4693 | 0.00663 | 0.008 | 70.7843
5 | 0.5219 | 0.0068 | 0.0088 | 76.75
5.5 | 0.5742 | 0.00691 | 0.0097 | 83.097
6 | 0.6263 | 0.00709 | 0.0106 | 88.3357
6.5 | 0.6777 | 0.0073 | 0.0117 | 92.8356
7 | 0.7291 | 0.00746 | 0.0128 | 97.7346
7.5 | 0.7786 | 0.00763 | 0.0142 | 102.0446
8 | 0.8235 | 0.00772 | 0.0167 | 106.671
8.5 | 0.9125 | 0.00819 | 0.0092 | 111.4164
9 | 0.9822 | 0.00856 | 0.0061 | 114.743
9.5 | 1.0418 | 0.00897 | 0.0051 | 116.1427
10 | 1.0953 | 0.00945 | 0.0055 | 115.9048
10.5 | 1.157 | 0.0099 | 0.0041 | 116.8687
11 | 1.2174 | 0.01039 | 0.0028 | 117.1704
11.5 | 1.2762 | 0.01101 | 0.0018 | 115.9128
12 | 1.335 | 0.01157 | 0.0008 | 115.3846
12.5 | 1.3819 | 0.01225 | 0.0022 | 112.8082
13 | 1.4186 | 0.01286 | 0.0058 | 110.311
13.5 | 1.4554 | 0.01349 | 0.0092 | 107.8873
14 | 1.4882 | 0.01425 | 0.0133 | 104.4351
14.5 | 1.5161 | 0.01512 | 0.018 | 100.2712
15 | 1.5413 | 0.01595 | 0.0231 | 96.6332
15.5 | 1.5699 | 0.01688 | 0.027 | 93.0036
16 | 1.595 | 0.01812 | 0.0308 | 88.0243
16.5 | 1.6182 | 0.01962 | 0.0342 | 82.4771
17 | 1.6364 | 0.02162 | 0.0374 | 75.6892
17.5 | 1.6517 | 0.02409 | 0.0399 | 68.5637
18 | 1.6659 | 0.02694 | 0.0417 | 61.8374
18.5 | 1.6778 | 0.03025 | 0.0428 | 55.4645
19 | 1.6852 | 0.03423 | 0.0433 | 49.2317
19.5 | 1.686 | 0.03916 | 0.0431 | 43.0541
20 | 1.6802 | 0.04518 | 0.0419 | 37.189

## 93. Re 7M Mach 0.25 (1)
BIGFOIL.COM POLAR EXPORT
raf30
RAF 30 |  |  |  | Cl Max: | 1.219 | at alpha= | 12.5 | deg
JavaFoil+Calcfoil stall+Eppler ext transition |  |  |  | L/D Max: | 120.271 | at alpha= | 8.5 | deg
Re: | 7000000 |  |  | Cd Min: | 0.0049 | at alpha= | 1.5 | deg
Mach: | 0.25 |  |  | Cl=0 at alpha= | 0 | deg
|  |  |  | @ Cl=0.1, Cd= | 0.0052537
|  |  |  | @ Cl=0.4, Cd= | 0.0062745
|  |  |  | @ Cl=0.6, Cd= | 0.0072355
alpha (deg) | Cl | Cd | Cm | Cl/Cd
-17.5 | -0.708 | 0.14026 | 0.017 | -5.045
-17 | -0.768 | 0.12989 | 0.017 | -5.909
-16.5 | -0.825 | 0.11723 | 0.018 | -7.041
-16 | -0.883 | 0.10224 | 0.019 | -8.635
-15.5 | -0.986 | 0.05734 | 0.024 | -17.201
-15 | -1.059 | 0.03949 | 0.024 | -26.825
-14.5 | -1.131 | 0.02545 | 0.025 | -44.426
-14 | -1.167 | 0.02178 | 0.024 | -53.562
-13.5 | -1.195 | 0.01915 | 0.024 | -62.398
-13 | -1.211 | 0.0172 | 0.023 | -70.418
-12.5 | -1.219 | 0.01539 | 0.023 | -79.262
-12 | -1.21 | 0.01412 | 0.022 | -85.712
-11.5 | -1.19 | 0.01291 | 0.021 | -92.165
-11 | -1.167 | 0.01231 | 0.02 | -94.857
-10.5 | -1.134 | 0.01174 | 0.02 | -96.601
-10 | -1.097 | 0.01113 | 0.019 | -98.538
-9.5 | -1.057 | 0.01039 | 0.018 | -101.756
-9 | -1.014 | 0.00996 | 0.017 | -101.787
-8.5 | -0.969 | 0.00821 | 0.016 | -117.985
-8 | -0.921 | 0.0094 | 0.015 | -97.966
-7.5 | -0.872 | 0.00762 | 0.014 | -114.444
-7 | -0.82 | 0.00719 | 0.013 | -114.009
-6.5 | -0.767 | 0.00688 | 0.012 | -111.453
-6 | -0.712 | 0.00663 | 0.011 | -107.384
-5.5 | -0.656 | 0.00781 | 0.01 | -83.968
-5 | -0.599 | 0.00731 | 0.01 | -81.926
-4.5 | -0.541 | 0.00709 | 0.009 | -76.294
-4 | -0.483 | 0.00685 | 0.008 | -70.472
-3.5 | -0.423 | 0.00694 | 0.007 | -60.963
-3 | -0.364 | 0.00555 | 0.006 | -65.608
-2.5 | -0.304 | 0.0055 | 0.005 | -55.154
-2 | -0.243 | 0.00505 | 0.004 | -48.184
-1.5 | -0.183 | 0.00494 | 0.003 | -36.971
-1 | -0.122 | 0.00529 | 0.002 | -23.017
-0.5 | -0.061 | 0.0053 | 0.001 | -11.499
0 | 0 | 0.00526 | 0 | 0
0.5 | 0.061 | 0.00526 | -0.001 | 11.665
1 | 0.123 | 0.00525 | -0.002 | 23.355
1.5 | 0.184 | 0.0049 | -0.003 | 37.541
2 | 0.245 | 0.00501 | -0.004 | 48.932
2.5 | 0.306 | 0.00546 | -0.005 | 55.997
3 | 0.367 | 0.00551 | -0.006 | 66.578
3.5 | 0.427 | 0.0069 | -0.007 | 61.879
4 | 0.487 | 0.0068 | -0.008 | 71.571
4.5 | 0.546 | 0.00704 | -0.009 | 77.512
5 | 0.604 | 0.00725 | -0.01 | 83.26
5.5 | 0.661 | 0.00775 | -0.01 | 85.34
6 | 0.718 | 0.00657 | -0.011 | 109.198
6.5 | 0.773 | 0.00682 | -0.012 | 113.39
7 | 0.827 | 0.00713 | -0.013 | 116.041
7.5 | 0.879 | 0.00754 | -0.014 | 116.521
8 | 0.929 | 0.00931 | -0.015 | 99.795
8.5 | 0.978 | 0.00813 | -0.016 | 120.271
9 | 1.024 | 0.00986 | -0.017 | 103.839
9.5 | 1.067 | 0.01027 | -0.018 | 103.872
10 | 1.107 | 0.01101 | -0.019 | 100.62
10.5 | 1.145 | 0.0116 | -0.02 | 98.717
11 | 1.179 | 0.01215 | -0.021 | 97.016
11.5 | 1.19 | 0.01291 | -0.021 | 92.165
12 | 1.21 | 0.01412 | -0.022 | 85.712
12.5 | 1.219 | 0.01539 | -0.023 | 79.262
13 | 1.211 | 0.0172 | -0.023 | 70.418
13.5 | 1.195 | 0.01915 | -0.024 | 62.398
14 | 1.167 | 0.02178 | -0.024 | 53.562
14.5 | 1.131 | 0.02545 | -0.025 | 44.426
15 | 1.059 | 0.03949 | -0.024 | 26.825
15.5 | 0.986 | 0.05734 | -0.023 | 17.201
16 | 0.883 | 0.10224 | -0.019 | 8.635
16.5 | 0.825 | 0.11723 | -0.018 | 7.041
17 | 0.768 | 0.12989 | -0.017 | 5.909
17.5 | 0.708 | 0.14026 | -0.017 | 5.045

## 94. Re 7M Mach 0.25 (2)
BIGFOIL.COM POLAR EXPORT
raf30
RAF 30 |  |  |  | Cl Max: | 1.6016 | at alpha= | 17 | deg
XFOIL ncrit=9 |  |  |  | L/D Max: | 114.343 | at alpha= | 10 | deg
Re: | 7000000 |  |  | Cd Min: | 0.09637 | at alpha= | -20 | deg
Mach: | 0.25 |  |  | Cl=0 at alpha= | 0 | deg
|  |  |  | @ Cl=0.1, Cd= | 0.0048122
|  |  |  | @ Cl=0.4, Cd= | 0.0062205
|  |  |  | @ Cl=0.6, Cd= | 0.007098
alpha (deg) | Cl | Cd | Cm | Cl/Cd
-20 | -1.4105 | 0.09637 | -0.0271 | -14.6363
-19.5 | -1.4704 | 0.08075 | -0.0358 | -18.2093
-19 | -1.519 | 0.0672 | -0.0429 | -22.6042
-18.5 | -1.5567 | 0.05574 | -0.0483 | -27.9279
-18 | -1.5797 | 0.04673 | -0.0516 | -33.8048
-17.5 | -1.5916 | 0.03954 | -0.0532 | -40.2529
-17 | -1.5983 | 0.03338 | -0.0535 | -47.882
-16.5 | -1.5938 | 0.02871 | -0.0526 | -55.5138
-16 | -1.5804 | 0.02519 | -0.0506 | -62.7392
-15.5 | -1.5649 | 0.02221 | -0.0477 | -70.4593
-15 | -1.5498 | 0.01963 | -0.0437 | -78.9506
-14.5 | -1.5281 | 0.01777 | -0.039 | -85.9932
-14 | -1.5021 | 0.01639 | -0.0339 | -91.6473
-13.5 | -1.4743 | 0.01536 | -0.0282 | -95.9831
-13 | -1.4525 | 0.01448 | -0.0208 | -100.3108
-12.5 | -1.4203 | 0.01353 | -0.0153 | -104.9741
-12 | -1.3842 | 0.01277 | -0.0102 | -108.3947
-11.5 | -1.3302 | 0.01199 | -0.0087 | -110.9425
-11 | -1.2681 | 0.01123 | -0.0089 | -112.9207
-10.5 | -1.2042 | 0.01058 | -0.0094 | -113.8185
-10 | -1.1395 | 0.00997 | -0.0102 | -114.2929
-9.5 | -1.0803 | 0.00949 | -0.0098 | -113.8356
-9 | -1.0196 | 0.00894 | -0.0097 | -114.0492
-8.5 | -0.9469 | 0.00849 | -0.0123 | -111.5312
-8 | -0.8487 | 0.008 | -0.0206 | -106.0875
-7.5 | -0.8035 | 0.00785 | -0.0173 | -102.3567
-7 | -0.7525 | 0.00764 | -0.0154 | -98.4948
-6.5 | -0.6992 | 0.00745 | -0.014 | -93.8523
-6 | -0.6454 | 0.00725 | -0.0127 | -89.0207
-5 | -0.5379 | 0.00689 | -0.0102 | -78.0697
-4.5 | -0.483 | 0.00674 | -0.0092 | -71.6617
-4 | -0.4295 | 0.00645 | -0.0081 | -66.5891
-3.5 | -0.3778 | 0.00604 | -0.0067 | -62.5497
-3 | -0.3237 | 0.00575 | -0.0057 | -56.2957
-2.5 | -0.2706 | 0.00541 | -0.0045 | -50.0185
-2 | -0.2171 | 0.00511 | -0.0035 | -42.4853
-1.5 | -0.1615 | 0.00496 | -0.0029 | -32.5605
-1 | -0.1059 | 0.00482 | -0.0022 | -21.971
-0.5 | -0.0524 | 0.00476 | -0.0012 | -11.0084
0 | 0 | 0.00476 | 0 | 0
0.5 | 0.0528 | 0.00475 | 0.0011 | 11.1158
1 | 0.1059 | 0.00482 | 0.0022 | 21.971
1.5 | 0.1617 | 0.00494 | 0.0028 | 32.7328
2 | 0.2169 | 0.00512 | 0.0036 | 42.3633
2.5 | 0.2706 | 0.0054 | 0.0046 | 50.1111
3 | 0.3237 | 0.00575 | 0.0057 | 56.2957
3.5 | 0.3777 | 0.00604 | 0.0067 | 62.5331
4 | 0.4296 | 0.00646 | 0.0081 | 66.5015
4.5 | 0.4831 | 0.00674 | 0.0092 | 71.6766
5 | 0.5379 | 0.00689 | 0.0102 | 78.0697
6 | 0.6454 | 0.00725 | 0.0127 | 89.0207
6.5 | 0.6992 | 0.00745 | 0.014 | 93.8523
7 | 0.7526 | 0.00764 | 0.0154 | 98.5079
7.5 | 0.8035 | 0.00785 | 0.0173 | 102.3567
8 | 0.8488 | 0.008 | 0.0206 | 106.1
8.5 | 0.9468 | 0.00848 | 0.0124 | 111.6509
9 | 1.0199 | 0.00894 | 0.0097 | 114.0828
9.5 | 1.0807 | 0.00949 | 0.0097 | 113.8778
10 | 1.14 | 0.00997 | 0.0101 | 114.343
10.5 | 1.2048 | 0.01057 | 0.0093 | 113.983
11 | 1.2684 | 0.01122 | 0.0089 | 113.0481
11.5 | 1.3307 | 0.01199 | 0.0086 | 110.9842
12 | 1.3842 | 0.01277 | 0.0102 | 108.3947
12.5 | 1.4205 | 0.01352 | 0.0152 | 105.0666
13 | 1.453 | 0.01446 | 0.0207 | 100.4841
13.5 | 1.4749 | 0.01537 | 0.028 | 95.9597
14 | 1.5028 | 0.01641 | 0.0337 | 91.5783
14.5 | 1.5296 | 0.01777 | 0.0388 | 86.0777
15 | 1.5527 | 0.01955 | 0.0433 | 79.422
15.5 | 1.5668 | 0.0222 | 0.0475 | 70.5766
16 | 1.5816 | 0.02523 | 0.0504 | 62.6873
16.5 | 1.5962 | 0.02868 | 0.0523 | 55.6555
17 | 1.6016 | 0.03328 | 0.0532 | 48.125
17.5 | 1.5977 | 0.03917 | 0.0529 | 40.7889
18 | 1.5839 | 0.04655 | 0.0513 | 34.0258
18.5 | 1.5573 | 0.05599 | 0.0477 | 27.8139
19 | 1.5258 | 0.06671 | 0.0428 | 22.8721
19.5 | 1.4785 | 0.08007 | 0.0358 | 18.4651
20 | 1.415 | 0.09621 | 0.0268 | 14.7074

## 95. Re 7M Mach 0.50 (1)
BIGFOIL.COM POLAR EXPORT
raf30
RAF 30 |  |  |  | Cl Max: | 1.108 | at alpha= | 20 | deg
JavaFoil+Calcfoil stall+Eppler ext transition |  |  |  | L/D Max: | 88.954 | at alpha= | 6.5 | deg
Re: | 7000000 |  |  | Cd Min: | 0.00509 | at alpha= | 1.5 | deg
Mach: | 0.5 |  |  | Cl=0 at alpha= | 0 | deg
|  |  |  | @ Cl=0.1, Cd= | 0.0055426
|  |  |  | @ Cl=0.4, Cd= | 0.0056836
|  |  |  | @ Cl=0.6, Cd= | 0.0076909
alpha (deg) | Cl | Cd | Cm | Cl/Cd
-20 | -1.108 | 0.141 | 0.028 | -7.858
-19.5 | -1.077 | 0.13907 | 0.027 | -7.745
-19 | -1.045 | 0.14167 | 0.025 | -7.374
-18.5 | -1.015 | 0.14039 | 0.024 | -7.231
-18 | -0.985 | 0.13788 | 0.023 | -7.147
-17.5 | -0.958 | 0.13444 | 0.022 | -7.123
-17 | -0.931 | 0.12911 | 0.022 | -7.211
-16.5 | -0.905 | 0.13376 | 0.021 | -6.77
-16 | -0.884 | 0.11933 | 0.022 | -7.407
-15.5 | -0.863 | 0.10282 | 0.022 | -8.391
-15 | -0.835 | 0.09687 | 0.021 | -8.622
-14.5 | -0.798 | 0.10476 | 0.019 | -7.617
-14 | -0.772 | 0.09454 | 0.018 | -8.163
-13.5 | -0.741 | 0.09344 | 0.017 | -7.927
-13 | -0.71 | 0.10262 | 0.015 | -6.917
-12.5 | -0.689 | 0.08837 | 0.016 | -7.792
-12 | -0.656 | 0.08715 | 0.014 | -7.53
-11.5 | -0.629 | 0.07944 | 0.013 | -7.913
-11 | -0.603 | 0.07221 | 0.013 | -8.347
-10.5 | -0.586 | 0.06134 | 0.015 | -9.555
-10 | -0.649 | 0.01776 | 0.02 | -36.548
-9.5 | -0.626 | 0.01482 | 0.019 | -42.224
-9 | -0.872 | 0.01383 | 0.019 | -63.081
-8.5 | -0.935 | 0.01271 | 0.018 | -73.542
-8 | -0.938 | 0.01169 | 0.017 | -80.218
-7.5 | -0.914 | 0.01097 | 0.016 | -83.311
-7 | -0.876 | 0.01029 | 0.015 | -85.183
-6.5 | -0.83 | 0.0095 | 0.014 | -87.371
-6 | -0.778 | 0.00927 | 0.013 | -83.938
-5.5 | -0.722 | 0.00878 | 0.012 | -82.201
-5 | -0.662 | 0.0081 | 0.011 | -81.721
-4.5 | -0.6 | 0.00775 | 0.01 | -77.503
-4 | -0.537 | 0.00776 | 0.009 | -69.186
-3.5 | -0.472 | 0.00717 | 0.007 | -65.808
-3 | -0.406 | 0.00579 | 0.006 | -70.129
-2.5 | -0.339 | 0.00536 | 0.005 | -63.19
-2 | -0.272 | 0.00567 | 0.004 | -47.891
-1.5 | -0.204 | 0.00513 | 0.003 | -39.765
-1 | -0.136 | 0.00555 | 0.002 | -24.502
-0.5 | -0.068 | 0.00561 | 0.001 | -12.129
0 | 0 | 0.00552 | 0 | 0
0.5 | 0.069 | 0.00557 | -0.001 | 12.315
1 | 0.137 | 0.00551 | -0.002 | 24.884
1.5 | 0.206 | 0.00509 | -0.003 | 40.421
2 | 0.274 | 0.00563 | -0.004 | 48.659
2.5 | 0.342 | 0.00532 | -0.005 | 64.254
3 | 0.409 | 0.00574 | -0.006 | 71.244
3.5 | 0.476 | 0.00711 | -0.007 | 66.874
4 | 0.541 | 0.0077 | -0.009 | 70.307
4.5 | 0.606 | 0.00769 | -0.01 | 78.801
5 | 0.668 | 0.00804 | -0.011 | 83.114
5.5 | 0.728 | 0.00871 | -0.012 | 83.606
6 | 0.785 | 0.0092 | -0.013 | 85.405
6.5 | 0.838 | 0.00942 | -0.014 | 88.954
7 | 0.885 | 0.00999 | -0.015 | 88.58
7.5 | 0.923 | 0.01088 | -0.016 | 84.83
8 | 0.947 | 0.01142 | -0.017 | 82.978
8.5 | 0.935 | 0.01271 | -0.018 | 73.542
9 | 0.872 | 0.01383 | -0.018 | 63.081
9.5 | 0.626 | 0.01482 | -0.019 | 42.224
10 | 0.649 | 0.01776 | -0.02 | 36.548
10.5 | 0.586 | 0.06131 | -0.014 | 9.559
11 | 0.606 | 0.07167 | -0.014 | 8.452
11.5 | 0.629 | 0.07942 | -0.013 | 7.92
12 | 0.656 | 0.08715 | -0.014 | 7.53
12.5 | 0.689 | 0.08837 | -0.016 | 7.792
13 | 0.71 | 0.10262 | -0.015 | 6.917
13.5 | 0.741 | 0.09344 | -0.017 | 7.927
14 | 0.772 | 0.09454 | -0.018 | 8.163
14.5 | 0.798 | 0.10476 | -0.019 | 7.617
15 | 0.836 | 0.09691 | -0.021 | 8.624
15.5 | 0.863 | 0.10181 | -0.022 | 8.474
16 | 0.887 | 0.11082 | -0.022 | 8.004
16.5 | 0.907 | 0.12672 | -0.021 | 7.156
17 | 0.931 | 0.12911 | -0.021 | 7.211
17.5 | 0.958 | 0.13444 | -0.022 | 7.123
18 | 0.985 | 0.13788 | -0.023 | 7.147
18.5 | 1.019 | 0.13466 | -0.025 | 7.566
19 | 1.048 | 0.13735 | -0.026 | 7.627
19.5 | 1.077 | 0.13851 | -0.027 | 7.777
20 | 1.108 | 0.1405 | -0.028 | 7.886

## 96. Re 7M Mach 0.50 (2)
BIGFOIL.COM POLAR EXPORT
raf30
RAF 30 |  |  |  | Cl Max: | 1.1626 | at alpha= | 9.5 | deg
XFOIL ncrit=9 |  |  |  | L/D Max: | 101.442 | at alpha= | 8 | deg
Re: | 7000000 |  |  | Cd Min: | 0.1171 | at alpha= | 14.5 | deg
Mach: | 0.5 |  |  | Cl=0 at alpha= | 0 | deg
|  |  |  | @ Cl=0.1, Cd= | 0.0049718
|  |  |  | @ Cl=0.4, Cd= | 0.006518
|  |  |  | @ Cl=0.6, Cd= | 0.007368
alpha (deg) | Cl | Cd | Cm | Cl/Cd
-14.5 | -0.8875 | 0.11706 | -0.0155 | -7.5816
-14 | -0.9081 | 0.10532 | -0.0219 | -8.6223
-13.5 | -0.929 | 0.09387 | -0.028 | -9.8967
-13 | -0.954 | 0.08209 | -0.0343 | -11.6214
-12.5 | -0.9808 | 0.07032 | -0.0409 | -13.9477
-12 | -1.0107 | 0.05842 | -0.0478 | -17.3006
-11.5 | -1.0387 | 0.0474 | -0.0541 | -21.9135
-11 | -1.0686 | 0.03732 | -0.0588 | -28.6334
-10.5 | -1.0978 | 0.0287 | -0.0603 | -38.2509
-10 | -1.1294 | 0.02172 | -0.0568 | -51.9982
-9.5 | -1.1623 | 0.01703 | -0.0464 | -68.2501
-9 | -1.1528 | 0.01292 | -0.0381 | -89.226
-8.5 | -1.0966 | 0.01087 | -0.0329 | -100.8832
-8 | -0.9632 | 0.00949 | -0.0413 | -101.4963
-7.5 | -0.9035 | 0.00914 | -0.0366 | -98.8512
-7 | -0.8491 | 0.00868 | -0.0313 | -97.8226
-6.5 | -0.7902 | 0.00828 | -0.0272 | -95.4348
-6 | -0.7292 | 0.00794 | -0.0238 | -91.8388
-5.5 | -0.6671 | 0.00767 | -0.0209 | -86.9752
-5 | -0.6063 | 0.00738 | -0.018 | -82.1545
-4.5 | -0.5442 | 0.00717 | -0.0157 | -75.8996
-4 | -0.4808 | 0.00697 | -0.0139 | -68.9813
-3.5 | -0.4187 | 0.0067 | -0.012 | -62.4925
-3 | -0.3624 | 0.00613 | -0.0094 | -59.1191
-2.5 | -0.3014 | 0.00581 | -0.0077 | -51.8761
-2 | -0.2434 | 0.00537 | -0.0057 | -45.3259
-1.5 | -0.1817 | 0.00513 | -0.0043 | -35.4191
-1 | -0.1188 | 0.005 | -0.0032 | -23.76
-0.5 | -0.0581 | 0.00494 | -0.0018 | -11.7611
0 | 0 | 0.00493 | 0 | 0
0.5 | 0.0587 | 0.00491 | 0.0017 | 11.9552
1 | 0.1188 | 0.005 | 0.0033 | 23.76
1.5 | 0.1818 | 0.00513 | 0.0043 | 35.4386
2 | 0.2432 | 0.00537 | 0.0057 | 45.2886
2.5 | 0.3014 | 0.00581 | 0.0077 | 51.8761
3 | 0.3624 | 0.00613 | 0.0094 | 59.1191
3.5 | 0.4186 | 0.00671 | 0.0121 | 62.3845
4 | 0.4809 | 0.00698 | 0.0139 | 68.8968
4.5 | 0.5443 | 0.00717 | 0.0157 | 75.9135
5 | 0.6062 | 0.00739 | 0.0181 | 82.0298
5.5 | 0.6671 | 0.00767 | 0.0209 | 86.9752
6 | 0.7292 | 0.00794 | 0.0237 | 91.8388
6.5 | 0.7902 | 0.00828 | 0.0272 | 95.4348
7 | 0.8489 | 0.00868 | 0.0313 | 97.7995
7.5 | 0.9031 | 0.00916 | 0.0366 | 98.5917
8 | 0.9637 | 0.0095 | 0.0412 | 101.4421
8.5 | 1.0971 | 0.01087 | 0.0329 | 100.9292
9 | 1.154 | 0.0129 | 0.038 | 89.4574
9.5 | 1.1626 | 0.01703 | 0.0463 | 68.2678
10 | 1.1304 | 0.0217 | 0.0567 | 52.0922
10.5 | 1.1003 | 0.02858 | 0.0601 | 38.499
11 | 1.0706 | 0.03726 | 0.0586 | 28.7332
11.5 | 1.0399 | 0.04741 | 0.0539 | 21.9342
12 | 1.0115 | 0.0585 | 0.0475 | 17.2906
12.5 | 0.9835 | 0.07022 | 0.0407 | 14.006
13 | 0.9557 | 0.08215 | 0.034 | 11.6336
13.5 | 0.9321 | 0.09376 | 0.0278 | 9.9413
14 | 0.9091 | 0.10551 | 0.0215 | 8.6162
14.5 | 0.8896 | 0.1171 | 0.0151 | 7.5969

## 97. Re 8M Mach 0.00 (1)
BIGFOIL.COM POLAR EXPORT
raf30
RAF 30 |  |  |  | Cl Max: | 1.283 | at alpha= | 14 | deg
JavaFoil+Calcfoil stall+Eppler ext transition |  |  |  | L/D Max: | 131.28 | at alpha= | 11.5 | deg
Re: | 8000000 |  |  | Cd Min: | 0.00484 | at alpha= | 1 | deg
Mach: | 0 |  |  | Cl=0 at alpha= | 0 | deg
|  |  |  | @ Cl=0.1, Cd= | 0.0048432
|  |  |  | @ Cl=0.4, Cd= | 0.0061722
|  |  |  | @ Cl=0.6, Cd= | 0.007005
alpha (deg) | Cl | Cd | Cm | Cl/Cd
-19 | -0.99 | 0.11446 | 0.023 | -8.646
-18.5 | -1.021 | 0.10287 | 0.024 | -9.927
-18 | -1.054 | 0.08966 | 0.024 | -11.758
-17.5 | -1.102 | 0.06787 | 0.025 | -16.239
-17 | -1.17 | 0.04077 | 0.027 | -28.71
-16.5 | -1.191 | 0.03747 | 0.026 | -31.771
-16 | -1.231 | 0.02722 | 0.026 | -45.24
-15.5 | -1.256 | 0.02216 | 0.026 | -56.696
-15 | -1.272 | 0.01932 | 0.026 | -65.82
-14.5 | -1.28 | 0.0174 | 0.025 | -73.59
-14 | -1.283 | 0.01596 | 0.024 | -80.408
-13.5 | -1.281 | 0.01463 | 0.024 | -87.57
-13 | -1.274 | 0.01359 | 0.023 | -93.734
-12.5 | -1.263 | 0.01293 | 0.022 | -97.618
-12 | -1.239 | 0.00993 | 0.022 | -124.831
-11.5 | -1.204 | 0.00939 | 0.021 | -128.233
-11 | -1.166 | 0.01096 | 0.02 | -106.421
-10.5 | -1.127 | 0.01066 | 0.019 | -105.685
-10 | -1.085 | 0.01 | 0.018 | -108.561
-9.5 | -1.042 | 0.00958 | 0.017 | -108.74
-9 | -0.997 | 0.0095 | 0.016 | -104.938
-8.5 | -0.949 | 0.0091 | 0.015 | -104.343
-8 | -0.901 | 0.00873 | 0.015 | -103.209
-7.5 | -0.851 | 0.00709 | 0.014 | -120.019
-7 | -0.799 | 0.00688 | 0.013 | -116.055
-6.5 | -0.746 | 0.00658 | 0.012 | -113.457
-6 | -0.692 | 0.00775 | 0.011 | -89.214
-5.5 | -0.637 | 0.00728 | 0.01 | -87.432
-5 | -0.581 | 0.00698 | 0.009 | -83.263
-4.5 | -0.525 | 0.00675 | 0.008 | -77.699
-4 | -0.468 | 0.0069 | 0.007 | -67.844
-3.5 | -0.41 | 0.00644 | 0.006 | -63.722
-3 | -0.352 | 0.00548 | 0.006 | -64.261
-2.5 | -0.294 | 0.00539 | 0.005 | -54.572
-2 | -0.236 | 0.005 | 0.004 | -47.114
-1.5 | -0.177 | 0.00492 | 0.003 | -35.964
-1 | -0.118 | 0.00487 | 0.002 | -24.213
-0.5 | -0.059 | 0.00488 | 0.001 | -12.08
0 | 0 | 0.00525 | 0 | 0
0.5 | 0.059 | 0.00485 | -0.001 | 12.252
1 | 0.119 | 0.00484 | -0.002 | 24.562
1.5 | 0.178 | 0.00488 | -0.003 | 36.492
2 | 0.237 | 0.00496 | -0.004 | 47.812
2.5 | 0.296 | 0.00535 | -0.005 | 55.367
3 | 0.355 | 0.00544 | -0.006 | 65.224
3.5 | 0.414 | 0.0064 | -0.006 | 64.66
4 | 0.472 | 0.00685 | -0.007 | 68.842
4.5 | 0.529 | 0.00671 | -0.008 | 78.893
5 | 0.586 | 0.00693 | -0.009 | 84.568
5.5 | 0.642 | 0.00723 | -0.01 | 88.843
6 | 0.698 | 0.00769 | -0.011 | 90.665
6.5 | 0.752 | 0.00652 | -0.012 | 115.351
7 | 0.805 | 0.00682 | -0.013 | 118.057
7.5 | 0.858 | 0.00702 | -0.014 | 122.146
8 | 0.908 | 0.00864 | -0.015 | 105.088
8.5 | 0.958 | 0.00901 | -0.016 | 106.306
9 | 1.005 | 0.0094 | -0.016 | 106.976
9.5 | 1.051 | 0.00948 | -0.017 | 110.961
10 | 1.096 | 0.00988 | -0.018 | 110.851
10.5 | 1.138 | 0.01054 | -0.019 | 107.957
11 | 1.178 | 0.01082 | -0.02 | 108.831
11.5 | 1.215 | 0.00926 | -0.021 | 131.28
12 | 1.251 | 0.00978 | -0.022 | 127.909
12.5 | 1.263 | 0.01293 | -0.022 | 97.618
13 | 1.274 | 0.01359 | -0.023 | 93.734
13.5 | 1.281 | 0.01463 | -0.024 | 87.57
14 | 1.283 | 0.01596 | -0.024 | 80.408
14.5 | 1.28 | 0.0174 | -0.025 | 73.59
15 | 1.272 | 0.01932 | -0.025 | 65.82
15.5 | 1.256 | 0.02216 | -0.026 | 56.696
16 | 1.231 | 0.02722 | -0.026 | 45.24
16.5 | 1.191 | 0.03747 | -0.026 | 31.771
17 | 1.17 | 0.04077 | -0.027 | 28.71
17.5 | 1.102 | 0.06787 | -0.025 | 16.239
18 | 1.054 | 0.08966 | -0.024 | 11.758
18.5 | 1.021 | 0.10287 | -0.024 | 9.927
19 | 0.99 | 0.11446 | -0.023 | 8.646

## 98. Re 8M Mach 0.00 (2)
BIGFOIL.COM POLAR EXPORT
raf30
RAF 30 |  |  |  | Cl Max: | 1.7265 | at alpha= | 20 | deg
XFOIL ncrit=9 |  |  |  | L/D Max: | 120.935 | at alpha= | 11 | deg
Re: | 8000000 |  |  | Cd Min: | 0.03767 | at alpha= | -20 | deg
Mach: | 0 |  |  | Cl=0 at alpha= | -0.00097847 | deg
|  |  |  | @ Cl=0.1, Cd= | 0.00478
|  |  |  | @ Cl=0.4, Cd= | 0.0060579
|  |  |  | @ Cl=0.6, Cd= | 0.0068725
alpha (deg) | Cl | Cd | Cm | Cl/Cd
-20 | -1.7224 | 0.03767 | -0.0414 | -45.7234
-19.5 | -1.7208 | 0.03305 | -0.0414 | -52.0666
-19 | -1.713 | 0.02933 | -0.0407 | -58.4044
-18.5 | -1.6999 | 0.0263 | -0.0396 | -64.635
-18 | -1.6852 | 0.02365 | -0.0378 | -71.2558
-17.5 | -1.6649 | 0.02164 | -0.0357 | -76.9362
-17 | -1.6475 | 0.01965 | -0.0327 | -83.8422
-16.5 | -1.6279 | 0.01802 | -0.0292 | -90.3385
-16 | -1.6026 | 0.01685 | -0.0257 | -95.1098
-15.5 | -1.5762 | 0.01586 | -0.0218 | -99.3821
-15 | -1.5496 | 0.01508 | -0.0173 | -102.7586
-14.5 | -1.5216 | 0.01434 | -0.0128 | -106.1088
-14 | -1.4906 | 0.01354 | -0.0088 | -110.0886
-13.5 | -1.4556 | 0.01287 | -0.0053 | -113.1002
-13 | -1.4188 | 0.0123 | -0.0021 | -115.3496
-12.5 | -1.3739 | 0.0117 | -0.0005 | -117.4274
-12 | -1.3183 | 0.01104 | -0.0012 | -119.4112
-11.5 | -1.2607 | 0.01053 | -0.0022 | -119.7246
-11 | -1.2028 | 0.00997 | -0.0032 | -120.6419
-10 | -1.0854 | 0.0091 | -0.0053 | -119.2747
-9.5 | -1.033 | 0.00863 | -0.0049 | -119.6987
-9 | -0.968 | 0.00823 | -0.0072 | -117.6185
-8.5 | -0.8872 | 0.00784 | -0.0131 | -113.1633
-8 | -0.826 | 0.00765 | -0.0145 | -107.9739
-7.5 | -0.7786 | 0.00746 | -0.0128 | -104.37
-7 | -0.7283 | 0.00728 | -0.0116 | -100.0412
-6.5 | -0.6768 | 0.00712 | -0.0107 | -95.0562
-6 | -0.625 | 0.00695 | -0.0099 | -89.9281
-5.5 | -0.5735 | 0.00679 | -0.0089 | -84.4624
-5 | -0.5213 | 0.00667 | -0.0081 | -78.1559
-4.5 | -0.4684 | 0.00652 | -0.0075 | -71.8405
-4 | -0.4177 | 0.00615 | -0.0064 | -67.9187
-3.5 | -0.366 | 0.00586 | -0.0055 | -62.4573
-3 | -0.3136 | 0.00562 | -0.0048 | -55.8007
-2.5 | -0.2618 | 0.00532 | -0.0039 | -49.2105
-2 | -0.2097 | 0.00503 | -0.0031 | -41.6899
-1.5 | -0.1561 | 0.00487 | -0.0025 | -32.0534
-1 | -0.1028 | 0.00478 | -0.0019 | -21.5063
-0.5 | -0.051 | 0.00479 | -0.001 | -10.6472
0 | 0.0001 | 0.00473 | 0 | 0.021142
0.5 | 0.0515 | 0.00478 | 0.0009 | 10.7741
1 | 0.1027 | 0.00478 | 0.0019 | 21.4854
1.5 | 0.1562 | 0.00486 | 0.0025 | 32.1399
2 | 0.2095 | 0.00504 | 0.0031 | 41.5675
3 | 0.3136 | 0.00561 | 0.0048 | 55.9002
3.5 | 0.3659 | 0.00586 | 0.0055 | 62.4403
4 | 0.4176 | 0.00616 | 0.0064 | 67.7922
4.5 | 0.4684 | 0.00652 | 0.0075 | 71.8405
5 | 0.5212 | 0.00667 | 0.0082 | 78.1409
5.5 | 0.5735 | 0.00679 | 0.0089 | 84.4624
6 | 0.6249 | 0.00695 | 0.0099 | 89.9137
6.5 | 0.6767 | 0.00712 | 0.0107 | 95.0421
7 | 0.7284 | 0.00728 | 0.0116 | 100.0549
7.5 | 0.7785 | 0.00746 | 0.0128 | 104.3566
8 | 0.8257 | 0.00765 | 0.0146 | 107.9346
8.5 | 0.8865 | 0.00784 | 0.0133 | 113.074
9.5 | 1.0334 | 0.00863 | 0.0048 | 119.7451
10 | 1.086 | 0.00909 | 0.0052 | 119.4719
11 | 1.2033 | 0.00995 | 0.0031 | 120.9347
11.5 | 1.261 | 0.01053 | 0.0021 | 119.7531
12 | 1.3189 | 0.01104 | 0.0011 | 119.4656
12.5 | 1.3747 | 0.01171 | 0.0003 | 117.3954
13 | 1.4187 | 0.0123 | 0.0021 | 115.3415
13.5 | 1.4557 | 0.01287 | 0.0053 | 113.108
14 | 1.4903 | 0.01357 | 0.0088 | 109.8231
14.5 | 1.522 | 0.01434 | 0.0127 | 106.1367
15 | 1.5506 | 0.01509 | 0.0171 | 102.7568
15.5 | 1.5777 | 0.01584 | 0.0215 | 99.6023
16 | 1.6041 | 0.01684 | 0.0254 | 95.2553
16.5 | 1.6295 | 0.01802 | 0.0289 | 90.4273
17 | 1.6503 | 0.01958 | 0.0323 | 84.285
17.5 | 1.6696 | 0.02144 | 0.0351 | 77.8731
18 | 1.6864 | 0.02369 | 0.0375 | 71.1862
18.5 | 1.7031 | 0.0262 | 0.0392 | 65.0038
19 | 1.716 | 0.02924 | 0.0403 | 58.6867
19.5 | 1.7236 | 0.033 | 0.041 | 52.2303
20 | 1.7265 | 0.0375 | 0.041 | 46.04

## 99. Re 8M Mach 0.10 (1)
BIGFOIL.COM POLAR EXPORT
raf30
RAF 30 |  |  |  | Cl Max: | 1.272 | at alpha= | 13.5 | deg
JavaFoil+Calcfoil stall+Eppler ext transition |  |  |  | L/D Max: | 129.751 | at alpha= | 11.5 | deg
Re: | 8000000 |  |  | Cd Min: | 0.00483 | at alpha= | 0.5 | deg
Mach: | 0.1 |  |  | Cl=0 at alpha= | 0 | deg
|  |  |  | @ Cl=0.1, Cd= | 0.0048639
|  |  |  | @ Cl=0.4, Cd= | 0.0062964
|  |  |  | @ Cl=0.6, Cd= | 0.0070493
alpha (deg) | Cl | Cd | Cm | Cl/Cd
-18.5 | -0.969 | 0.11381 | 0.023 | -8.513
-18 | -1.008 | 0.09829 | 0.023 | -10.251
-17.5 | -1.045 | 0.08389 | 0.024 | -12.454
-17 | -1.093 | 0.06384 | 0.025 | -17.127
-16.5 | -1.168 | 0.03621 | 0.026 | -32.269
-16 | -1.205 | 0.02841 | 0.026 | -42.414
-15.5 | -1.233 | 0.02334 | 0.026 | -52.823
-15 | -1.253 | 0.02018 | 0.026 | -62.059
-14.5 | -1.264 | 0.01821 | 0.025 | -69.425
-14 | -1.271 | 0.01666 | 0.024 | -76.3
-13.5 | -1.272 | 0.01515 | 0.024 | -83.996
-13 | -1.268 | 0.01392 | 0.023 | -91.095
-12.5 | -1.259 | 0.01319 | 0.022 | -95.386
-12 | -1.237 | 0.01206 | 0.022 | -102.605
-11.5 | -1.205 | 0.00951 | 0.021 | -126.724
-11 | -1.168 | 0.01125 | 0.02 | -103.747
-10.5 | -1.129 | 0.01078 | 0.019 | -104.752
-10 | -1.088 | 0.01006 | 0.018 | -108.13
-9.5 | -1.045 | 0.00963 | 0.017 | -108.505
-9 | -1 | 0.00962 | 0.016 | -103.931
-8.5 | -0.953 | 0.00922 | 0.016 | -103.337
-8 | -0.904 | 0.00884 | 0.015 | -102.266
-7.5 | -0.854 | 0.00717 | 0.014 | -119.085
-7 | -0.802 | 0.00686 | 0.013 | -117.007
-6.5 | -0.749 | 0.00666 | 0.012 | -112.507
-6 | -0.695 | 0.00773 | 0.011 | -89.923
-5.5 | -0.64 | 0.00727 | 0.01 | -88
-5 | -0.584 | 0.00706 | 0.009 | -82.658
-4.5 | -0.527 | 0.00684 | 0.008 | -77.119
-4 | -0.47 | 0.00696 | 0.007 | -67.576
-3.5 | -0.412 | 0.00651 | 0.006 | -63.306
-3 | -0.354 | 0.00587 | 0.006 | -60.337
-2.5 | -0.296 | 0.00542 | 0.005 | -54.553
-2 | -0.237 | 0.00498 | 0.004 | -47.508
-1.5 | -0.178 | 0.00496 | 0.003 | -35.858
-1 | -0.119 | 0.00491 | 0.002 | -24.139
-0.5 | -0.059 | 0.00487 | 0.001 | -12.185
0 | 0 | 0.00534 | 0 | 0
0.5 | 0.06 | 0.00483 | -0.001 | 12.36
1 | 0.119 | 0.00488 | -0.002 | 24.488
1.5 | 0.179 | 0.00492 | -0.003 | 36.386
2 | 0.239 | 0.00495 | -0.004 | 48.218
2.5 | 0.298 | 0.00538 | -0.005 | 55.351
3 | 0.357 | 0.00583 | -0.006 | 61.224
3.5 | 0.416 | 0.00647 | -0.007 | 64.246
4 | 0.474 | 0.00691 | -0.007 | 68.58
4.5 | 0.532 | 0.00679 | -0.008 | 78.314
5 | 0.589 | 0.00701 | -0.009 | 83.964
5.5 | 0.645 | 0.00721 | -0.01 | 89.422
6 | 0.701 | 0.00767 | -0.011 | 91.388
6.5 | 0.755 | 0.0066 | -0.012 | 114.4
7 | 0.809 | 0.00679 | -0.013 | 119.029
7.5 | 0.861 | 0.0071 | -0.014 | 121.212
8 | 0.912 | 0.00876 | -0.015 | 104.139
8.5 | 0.961 | 0.00913 | -0.016 | 105.292
9 | 1.009 | 0.00952 | -0.016 | 105.961
9.5 | 1.054 | 0.00952 | -0.017 | 110.716
10 | 1.098 | 0.00995 | -0.018 | 110.403
10.5 | 1.14 | 0.01065 | -0.019 | 107.018
11 | 1.179 | 0.01112 | -0.02 | 106.06
11.5 | 1.216 | 0.00937 | -0.021 | 129.751
12 | 1.237 | 0.01206 | -0.022 | 102.605
12.5 | 1.259 | 0.01319 | -0.022 | 95.386
13 | 1.268 | 0.01392 | -0.023 | 91.095
13.5 | 1.272 | 0.01515 | -0.024 | 83.996
14 | 1.271 | 0.01666 | -0.024 | 76.3
14.5 | 1.264 | 0.01821 | -0.025 | 69.425
15 | 1.253 | 0.02018 | -0.025 | 62.059
15.5 | 1.233 | 0.02334 | -0.026 | 52.823
16 | 1.205 | 0.02841 | -0.026 | 42.414
16.5 | 1.168 | 0.03621 | -0.026 | 32.269
17 | 1.093 | 0.06384 | -0.025 | 17.127
17.5 | 1.045 | 0.08389 | -0.024 | 12.454
18 | 1.008 | 0.09829 | -0.023 | 10.251
18.5 | 0.969 | 0.11381 | -0.023 | 8.513

## 100. Re 8M Mach 0.10 (2)
BIGFOIL.COM POLAR EXPORT
raf30
RAF 30 |  |  |  | Cl Max: | 1.7078 | at alpha= | 19.5 | deg
XFOIL ncrit=9 |  |  |  | L/D Max: | 120.156 | at alpha= | 10.5 | deg
Re: | 8000000 |  |  | Cd Min: | 0.04304 | at alpha= | -20 | deg
Mach: | 0.1 |  |  | Cl=0 at alpha= | -0.00097466 | deg
|  |  |  | @ Cl=0.1, Cd= | 0.0047806
|  |  |  | @ Cl=0.4, Cd= | 0.0060859
|  |  |  | @ Cl=0.6, Cd= | 0.006882
alpha (deg) | Cl | Cd | Cm | Cl/Cd
-20 | -1.6973 | 0.04304 | -0.0429 | -39.4354
-19.5 | -1.7045 | 0.03708 | -0.0437 | -45.9682
-19 | -1.703 | 0.03237 | -0.0436 | -52.6104
-18.5 | -1.6953 | 0.02858 | -0.0428 | -59.3177
-18 | -1.6832 | 0.02545 | -0.0413 | -66.1375
-17.5 | -1.6652 | 0.02302 | -0.0393 | -72.3371
-17 | -1.645 | 0.02098 | -0.0369 | -78.408
-16.5 | -1.6266 | 0.01906 | -0.0335 | -85.341
-16 | -1.6037 | 0.01762 | -0.0299 | -91.0159
-15.5 | -1.5795 | 0.01639 | -0.0258 | -96.3697
-15 | -1.5527 | 0.01545 | -0.0214 | -100.4984
-14.5 | -1.5276 | 0.01473 | -0.0161 | -103.7067
-14 | -1.4963 | 0.01392 | -0.0119 | -107.4928
-13.5 | -1.4631 | 0.01316 | -0.0079 | -111.1778
-13 | -1.427 | 0.01251 | -0.0043 | -114.0687
-12.5 | -1.3845 | 0.01195 | -0.0019 | -115.8577
-12 | -1.3286 | 0.01122 | -0.0025 | -118.4135
-11.5 | -1.2707 | 0.01066 | -0.0033 | -119.2026
-11 | -1.2117 | 0.01011 | -0.0042 | -119.8516
-10.5 | -1.1519 | 0.00959 | -0.0054 | -120.1147
-10 | -1.0929 | 0.00917 | -0.0062 | -119.1821
-9.5 | -1.0401 | 0.00871 | -0.0056 | -119.4145
-9 | -0.9748 | 0.00829 | -0.0078 | -117.5875
-8.5 | -0.893 | 0.00789 | -0.0137 | -113.1812
-7.5 | -0.7832 | 0.0075 | -0.0133 | -104.4267
-7 | -0.7326 | 0.00731 | -0.0121 | -100.2189
-6.5 | -0.6807 | 0.00715 | -0.0111 | -95.2028
-6 | -0.6285 | 0.00698 | -0.0102 | -90.043
-5.5 | -0.5767 | 0.00681 | -0.0092 | -84.6843
-5 | -0.5242 | 0.00669 | -0.0084 | -78.3558
-4.5 | -0.4709 | 0.00654 | -0.0077 | -72.0031
-4 | -0.4194 | 0.0062 | -0.0067 | -67.6452
-3.5 | -0.3679 | 0.00588 | -0.0057 | -62.568
-3 | -0.3153 | 0.00563 | -0.0049 | -56.0036
-2.5 | -0.263 | 0.00534 | -0.004 | -49.2509
-2 | -0.2108 | 0.00504 | -0.0032 | -41.8254
-1.5 | -0.1569 | 0.00488 | -0.0026 | -32.1516
-1 | -0.1033 | 0.00478 | -0.002 | -21.6109
-0.5 | -0.0512 | 0.0048 | -0.0011 | -10.6667
0 | 0.0001 | 0.00474 | 0 | 0.021097
0.5 | 0.0518 | 0.00479 | 0.001 | 10.8142
1 | 0.1033 | 0.00478 | 0.002 | 21.6109
1.5 | 0.157 | 0.00487 | 0.0026 | 32.2382
2 | 0.2106 | 0.00505 | 0.0032 | 41.703
2.5 | 0.2631 | 0.00533 | 0.004 | 49.3621
3 | 0.3153 | 0.00562 | 0.0049 | 56.1032
3.5 | 0.3678 | 0.00588 | 0.0057 | 62.551
4 | 0.4194 | 0.00621 | 0.0067 | 67.5362
4.5 | 0.4709 | 0.00653 | 0.0077 | 72.1133
5 | 0.5241 | 0.00668 | 0.0084 | 78.4581
5.5 | 0.5767 | 0.00681 | 0.0092 | 84.6843
6 | 0.6285 | 0.00697 | 0.0102 | 90.1722
6.5 | 0.6807 | 0.00715 | 0.0111 | 95.2028
7 | 0.7327 | 0.00732 | 0.0121 | 100.0956
7.5 | 0.7831 | 0.0075 | 0.0133 | 104.4133
8 | 0.8305 | 0.0077 | 0.0152 | 107.8571
8.5 | 0.8922 | 0.00788 | 0.0139 | 113.2234
9.5 | 1.0405 | 0.00871 | 0.0055 | 119.4604
10 | 1.0933 | 0.00918 | 0.0061 | 119.0959
10.5 | 1.1523 | 0.00959 | 0.0053 | 120.1564
11 | 1.2123 | 0.01009 | 0.0041 | 120.1487
11.5 | 1.271 | 0.01066 | 0.0032 | 119.2308
12 | 1.3292 | 0.01123 | 0.0023 | 118.3615
12.5 | 1.3854 | 0.01196 | 0.0018 | 115.8361
13 | 1.4269 | 0.01251 | 0.0044 | 114.0608
13.5 | 1.4632 | 0.01315 | 0.0079 | 111.27
14 | 1.4959 | 0.01394 | 0.012 | 107.3099
14.5 | 1.5283 | 0.01473 | 0.016 | 103.7542
15 | 1.5538 | 0.01545 | 0.0212 | 100.5696
15.5 | 1.5814 | 0.01636 | 0.0255 | 96.6626
16 | 1.6049 | 0.01763 | 0.0297 | 91.0323
16.5 | 1.6284 | 0.01905 | 0.0332 | 85.4803
17 | 1.6473 | 0.02094 | 0.0365 | 78.6676
17.5 | 1.6679 | 0.02296 | 0.039 | 72.6437
18 | 1.6847 | 0.02548 | 0.041 | 66.1185
18.5 | 1.6972 | 0.02859 | 0.0424 | 59.3634
19 | 1.7062 | 0.03228 | 0.0432 | 52.8563
19.5 | 1.7078 | 0.03699 | 0.0433 | 46.1692
20 | 1.7047 | 0.0425 | 0.0426 | 40.1106

## 101. Re 8M Mach 0.25 (1)
BIGFOIL.COM POLAR EXPORT
raf30
RAF 30 |  |  |  | Cl Max: | 1.222 | at alpha= | 12.5 | deg
JavaFoil+Calcfoil stall+Eppler ext transition |  |  |  | L/D Max: | 120.824 | at alpha= | 7.5 | deg
Re: | 8000000 |  |  | Cd Min: | 0.00488 | at alpha= | 1.5 | deg
Mach: | 0.25 |  |  | Cl=0 at alpha= | 0 | deg
|  |  |  | @ Cl=0.1, Cd= | 0.00531
|  |  |  | @ Cl=0.4, Cd= | 0.0061815
|  |  |  | @ Cl=0.6, Cd= | 0.0071393
alpha (deg) | Cl | Cd | Cm | Cl/Cd
-17.5 | -0.708 | 0.13989 | 0.017 | -5.06
-17 | -0.768 | 0.12727 | 0.018 | -6.037
-16.5 | -0.825 | 0.11613 | 0.018 | -7.108
-16 | -0.883 | 0.10263 | 0.019 | -8.603
-15.5 | -0.966 | 0.06889 | 0.022 | -14.019
-15 | -1.059 | 0.03944 | 0.024 | -26.845
-14.5 | -1.135 | 0.02386 | 0.025 | -47.592
-14 | -1.171 | 0.02096 | 0.025 | -55.862
-13.5 | -1.198 | 0.01838 | 0.024 | -65.171
-13 | -1.214 | 0.01632 | 0.023 | -74.404
-12.5 | -1.222 | 0.01513 | 0.023 | -80.728
-12 | -1.212 | 0.01366 | 0.022 | -88.727
-11.5 | -1.192 | 0.01249 | 0.021 | -95.47
-11 | -1.167 | 0.01204 | 0.02 | -96.963
-10.5 | -1.134 | 0.01149 | 0.02 | -98.682
-10 | -1.097 | 0.01064 | 0.019 | -103.076
-9.5 | -1.057 | 0.01017 | 0.018 | -103.949
-9 | -1.014 | 0.01001 | 0.017 | -101.307
-8.5 | -0.969 | 0.00957 | 0.016 | -101.245
-8 | -0.921 | 0.00919 | 0.015 | -100.223
-7.5 | -0.872 | 0.00735 | 0.014 | -118.643
-7 | -0.82 | 0.00704 | 0.013 | -116.474
-6.5 | -0.767 | 0.0068 | 0.012 | -112.712
-6 | -0.712 | 0.00676 | 0.011 | -105.428
-5.5 | -0.656 | 0.00747 | 0.01 | -87.773
-5 | -0.599 | 0.00722 | 0.01 | -82.99
-4.5 | -0.541 | 0.00691 | 0.009 | -78.271
-4 | -0.483 | 0.00701 | 0.008 | -68.859
-3.5 | -0.423 | 0.00656 | 0.007 | -64.541
-3 | -0.364 | 0.00582 | 0.006 | -62.525
-2.5 | -0.304 | 0.00545 | 0.005 | -55.665
-2 | -0.243 | 0.005 | 0.004 | -48.669
-1.5 | -0.183 | 0.00491 | 0.003 | -37.159
-1 | -0.122 | 0.00535 | 0.002 | -22.774
-0.5 | -0.061 | 0.00535 | 0.001 | -11.386
0 | 0 | 0.00528 | 0 | 0
0.5 | 0.061 | 0.00531 | -0.001 | 11.549
1 | 0.123 | 0.00531 | -0.002 | 23.104
1.5 | 0.184 | 0.00488 | -0.003 | 37.73
2 | 0.245 | 0.00496 | -0.004 | 49.423
2.5 | 0.306 | 0.00541 | -0.005 | 56.513
3 | 0.367 | 0.00578 | -0.006 | 63.422
3.5 | 0.427 | 0.00651 | -0.007 | 65.529
4 | 0.487 | 0.00696 | -0.008 | 69.914
4.5 | 0.546 | 0.00686 | -0.009 | 79.519
5 | 0.604 | 0.00716 | -0.01 | 84.341
5.5 | 0.661 | 0.00741 | -0.01 | 89.23
6 | 0.718 | 0.0067 | -0.011 | 107.179
6.5 | 0.773 | 0.00674 | -0.012 | 114.669
7 | 0.827 | 0.00697 | -0.013 | 118.56
7.5 | 0.879 | 0.00728 | -0.014 | 120.824
8 | 0.929 | 0.0091 | -0.015 | 102.092
8.5 | 0.978 | 0.00947 | -0.016 | 103.197
9 | 1.024 | 0.00991 | -0.017 | 103.318
9.5 | 1.067 | 0.01005 | -0.018 | 106.11
10 | 1.107 | 0.01052 | -0.019 | 105.282
10.5 | 1.145 | 0.01135 | -0.02 | 100.844
11 | 1.179 | 0.01189 | -0.021 | 99.172
11.5 | 1.192 | 0.01249 | -0.021 | 95.47
12 | 1.212 | 0.01366 | -0.022 | 88.727
12.5 | 1.222 | 0.01513 | -0.023 | 80.728
13 | 1.214 | 0.01632 | -0.023 | 74.404
13.5 | 1.198 | 0.01838 | -0.024 | 65.171
14 | 1.171 | 0.02096 | -0.024 | 55.862
14.5 | 1.135 | 0.02386 | -0.025 | 47.592
15 | 1.059 | 0.03944 | -0.024 | 26.845
15.5 | 0.966 | 0.06889 | -0.022 | 14.019
16 | 0.883 | 0.10263 | -0.019 | 8.603
16.5 | 0.825 | 0.11613 | -0.018 | 7.108
17 | 0.768 | 0.12727 | -0.018 | 6.037
17.5 | 0.708 | 0.13989 | -0.017 | 5.06

## 102. Re 8M Mach 0.25 (2)
BIGFOIL.COM POLAR EXPORT
raf30
RAF 30 |  |  |  | Cl Max: | 1.6245 | at alpha= | 17 | deg
XFOIL ncrit=9 |  |  |  | L/D Max: | 117.71 | at alpha= | 10 | deg
Re: | 8000000 |  |  | Cd Min: | 0.09162 | at alpha= | -20 | deg
Mach: | 0.25 |  |  | Cl=0 at alpha= | 0 | deg
|  |  |  | @ Cl=0.1, Cd= | 0.0048012
|  |  |  | @ Cl=0.4, Cd= | 0.0061546
|  |  |  | @ Cl=0.6, Cd= | 0.0069405
alpha (deg) | Cl | Cd | Cm | Cl/Cd
-20 | -1.4452 | 0.09162 | -0.0302 | -15.7738
-19.5 | -1.5034 | 0.07646 | -0.0385 | -19.6626
-19 | -1.5516 | 0.06322 | -0.0453 | -24.5429
-18.5 | -1.5868 | 0.05235 | -0.0501 | -30.3114
-18 | -1.6045 | 0.04417 | -0.0527 | -36.3256
-17.5 | -1.6176 | 0.0371 | -0.0539 | -43.6011
-17 | -1.6212 | 0.03143 | -0.0537 | -51.5813
-16.5 | -1.6145 | 0.02712 | -0.0524 | -59.5317
-16 | -1.6001 | 0.02381 | -0.05 | -67.2029
-15.5 | -1.5817 | 0.02118 | -0.0468 | -74.6789
-15 | -1.5609 | 0.01904 | -0.0428 | -81.98
-14.5 | -1.5398 | 0.01723 | -0.0378 | -89.3674
-14 | -1.5145 | 0.01588 | -0.0323 | -95.3715
-13.5 | -1.4892 | 0.0149 | -0.0259 | -99.9463
-13 | -1.4627 | 0.01409 | -0.0193 | -103.8112
-12.5 | -1.4287 | 0.01322 | -0.0139 | -108.0711
-12 | -1.3859 | 0.01238 | -0.0103 | -111.9467
-11.5 | -1.3246 | 0.01164 | -0.0101 | -113.7973
-11 | -1.263 | 0.01087 | -0.0102 | -116.1914
-10.5 | -1.1992 | 0.01027 | -0.0107 | -116.7673
-10 | -1.1353 | 0.00965 | -0.0113 | -117.6477
-9.5 | -1.08 | 0.00919 | -0.01 | -117.519
-9 | -1.0128 | 0.00866 | -0.0114 | -116.9515
-8.5 | -0.9253 | 0.00815 | -0.0172 | -113.5337
-8 | -0.8571 | 0.00797 | -0.0189 | -107.5408
-7.5 | -0.8084 | 0.00773 | -0.0164 | -104.5796
-7 | -0.7563 | 0.00749 | -0.0147 | -100.9746
-6.5 | -0.7024 | 0.00729 | -0.0133 | -96.3512
-6 | -0.648 | 0.00712 | -0.0122 | -91.0112
-5.5 | -0.5942 | 0.00693 | -0.0109 | -85.7431
-5 | -0.5403 | 0.00678 | -0.0098 | -79.6903
-4.5 | -0.4848 | 0.00664 | -0.0089 | -73.012
-4 | -0.43 | 0.00642 | -0.008 | -66.9782
-3.5 | -0.3788 | 0.00596 | -0.0065 | -63.557
-3 | -0.324 | 0.00572 | -0.0056 | -56.6434
-2.5 | -0.2703 | 0.00541 | -0.0046 | -49.963
-2 | -0.217 | 0.00507 | -0.0035 | -42.8008
-1.5 | -0.1615 | 0.00492 | -0.0029 | -32.8252
-1 | -0.1062 | 0.00481 | -0.0022 | -22.079
-0.5 | -0.0523 | 0.00482 | -0.0012 | -10.8506
0 | 0 | 0.00477 | 0 | 0
0.5 | 0.0529 | 0.00481 | 0.0011 | 10.9979
1 | 0.1062 | 0.0048 | 0.0022 | 22.125
1.5 | 0.1616 | 0.00491 | 0.0029 | 32.9124
2 | 0.2167 | 0.00509 | 0.0036 | 42.5737
2.5 | 0.2704 | 0.0054 | 0.0046 | 50.0741
3 | 0.3241 | 0.00571 | 0.0056 | 56.7601
3.5 | 0.3788 | 0.00596 | 0.0065 | 63.557
4 | 0.43 | 0.00643 | 0.008 | 66.874
4.5 | 0.4848 | 0.00664 | 0.0089 | 73.012
5 | 0.5403 | 0.00678 | 0.0098 | 79.6903
5.5 | 0.5942 | 0.00692 | 0.0109 | 85.8671
6 | 0.648 | 0.00711 | 0.0122 | 91.1392
6.5 | 0.7024 | 0.00729 | 0.0134 | 96.3512
7 | 0.7564 | 0.0075 | 0.0146 | 100.8533
7.5 | 0.8084 | 0.00773 | 0.0164 | 104.5796
8 | 0.8571 | 0.00796 | 0.0189 | 107.6759
8.5 | 0.9245 | 0.00815 | 0.0174 | 113.4356
9 | 1.013 | 0.00866 | 0.0113 | 116.9746
9.5 | 1.0805 | 0.00919 | 0.0099 | 117.5734
10 | 1.1359 | 0.00965 | 0.0112 | 117.7098
10.5 | 1.1997 | 0.01026 | 0.0106 | 116.9298
11 | 1.2636 | 0.01086 | 0.0101 | 116.3536
11.5 | 1.325 | 0.01164 | 0.0101 | 113.8316
12 | 1.3866 | 0.01239 | 0.0101 | 111.9128
12.5 | 1.4291 | 0.0132 | 0.0139 | 108.2652
13 | 1.4627 | 0.0141 | 0.0192 | 103.7376
13.5 | 1.4901 | 0.01491 | 0.0258 | 99.9396
14 | 1.5154 | 0.01589 | 0.0322 | 95.3682
14.5 | 1.5412 | 0.01722 | 0.0376 | 89.5006
15 | 1.5643 | 0.01894 | 0.0424 | 82.5924
15.5 | 1.5843 | 0.02112 | 0.0465 | 75.0142
16 | 1.6018 | 0.02382 | 0.0498 | 67.246
16.5 | 1.617 | 0.02707 | 0.0521 | 59.734
17 | 1.6245 | 0.03132 | 0.0534 | 51.8678
17.5 | 1.6211 | 0.03698 | 0.0536 | 43.8372
18 | 1.6119 | 0.04369 | 0.0525 | 36.894
18.5 | 1.5887 | 0.05244 | 0.0496 | 30.2956
19 | 1.5586 | 0.06271 | 0.0452 | 24.8541
19.5 | 1.5127 | 0.07566 | 0.0386 | 19.9934
20 | 1.4574 | 0.09042 | 0.0305 | 16.1181

## 103. Re 8M Mach 0.50 (1)
BIGFOIL.COM POLAR EXPORT
raf30
RAF 30 |  |  |  | Cl Max: | 1.109 | at alpha= | 20 | deg
JavaFoil+Calcfoil stall+Eppler ext transition |  |  |  | L/D Max: | 90.089 | at alpha= | 7 | deg
Re: | 8000000 |  |  | Cd Min: | 0.00537 | at alpha= | 2.5 | deg
Mach: | 0.5 |  |  | Cl=0 at alpha= | 0 | deg
|  |  |  | @ Cl=0.1, Cd= | 0.0055226
|  |  |  | @ Cl=0.4, Cd= | 0.0059154
|  |  |  | @ Cl=0.6, Cd= | 0.0075428
alpha (deg) | Cl | Cd | Cm | Cl/Cd
-20 | -1.109 | 0.1391 | 0.028 | -7.976
-19.5 | -1.079 | 0.13618 | 0.027 | -7.921
-19 | -1.045 | 0.13985 | 0.026 | -7.475
-18.5 | -1.017 | 0.13835 | 0.025 | -7.348
-18 | -0.987 | 0.13533 | 0.023 | -7.293
-17.5 | -0.958 | 0.13289 | 0.022 | -7.208
-17 | -0.931 | 0.1276 | 0.022 | -7.298
-16.5 | -0.906 | 0.13213 | 0.021 | -6.858
-16 | -0.885 | 0.11772 | 0.022 | -7.519
-15.5 | -0.865 | 0.10063 | 0.022 | -8.592
-15 | -0.838 | 0.09529 | 0.021 | -8.796
-14.5 | -0.799 | 0.10224 | 0.019 | -7.81
-14 | -0.775 | 0.09166 | 0.019 | -8.452
-13.5 | -0.743 | 0.09085 | 0.017 | -8.18
-13 | -0.71 | 0.10103 | 0.015 | -7.03
-12.5 | -0.689 | 0.08783 | 0.016 | -7.842
-12 | -0.658 | 0.08491 | 0.014 | -7.753
-11.5 | -0.629 | 0.07858 | 0.013 | -8.01
-11 | -0.608 | 0.06905 | 0.014 | -8.804
-10.5 | -0.61 | 0.04646 | 0.017 | -13.128
-10 | -0.651 | 0.0171 | 0.02 | -38.046
-9.5 | -0.627 | 0.01438 | 0.02 | -43.594
-9 | -0.874 | 0.01373 | 0.019 | -63.689
-8.5 | -0.937 | 0.01237 | 0.018 | -75.696
-8 | -0.938 | 0.01147 | 0.017 | -81.789
-7.5 | -0.914 | 0.01072 | 0.016 | -85.231
-7 | -0.876 | 0.01013 | 0.015 | -86.531
-6.5 | -0.83 | 0.00951 | 0.014 | -87.295
-6 | -0.778 | 0.00913 | 0.013 | -85.27
-5.5 | -0.722 | 0.00835 | 0.012 | -86.454
-5 | -0.662 | 0.00797 | 0.011 | -83.046
-4.5 | -0.6 | 0.0076 | 0.01 | -79.016
-4 | -0.537 | 0.00762 | 0.009 | -70.41
-3.5 | -0.472 | 0.00705 | 0.007 | -66.91
-3 | -0.406 | 0.00605 | 0.006 | -67.091
-2.5 | -0.339 | 0.00541 | 0.005 | -62.635
-2 | -0.272 | 0.00559 | 0.004 | -48.62
-1.5 | -0.204 | 0.00557 | 0.003 | -36.612
-1 | -0.136 | 0.00553 | 0.002 | -24.583
-0.5 | -0.068 | 0.00559 | 0.001 | -12.18
0 | 0 | 0.00552 | 0 | 0
0.5 | 0.069 | 0.00555 | -0.001 | 12.366
1 | 0.137 | 0.00549 | -0.002 | 24.965
1.5 | 0.206 | 0.00553 | -0.003 | 37.191
2 | 0.274 | 0.00554 | -0.004 | 49.401
2.5 | 0.342 | 0.00537 | -0.005 | 63.684
3 | 0.409 | 0.006 | -0.006 | 68.127
3.5 | 0.476 | 0.00699 | -0.007 | 67.996
4 | 0.541 | 0.00757 | -0.009 | 71.546
4.5 | 0.606 | 0.00754 | -0.01 | 80.342
5 | 0.668 | 0.00791 | -0.011 | 84.464
5.5 | 0.728 | 0.00828 | -0.012 | 87.959
6 | 0.785 | 0.00905 | -0.013 | 86.762
6.5 | 0.838 | 0.00943 | -0.014 | 88.857
7 | 0.885 | 0.00982 | -0.015 | 90.089
7.5 | 0.923 | 0.01042 | -0.016 | 88.571
8 | 0.947 | 0.01135 | -0.017 | 83.49
8.5 | 0.937 | 0.01237 | -0.018 | 75.696
9 | 0.874 | 0.01373 | -0.018 | 63.689
9.5 | 0.627 | 0.01438 | -0.019 | 43.594
10 | 0.651 | 0.0171 | -0.02 | 38.046
10.5 | 0.61 | 0.04637 | -0.017 | 13.161
11 | 0.61 | 0.06796 | -0.014 | 8.976
11.5 | 0.631 | 0.07758 | -0.014 | 8.133
12 | 0.658 | 0.08491 | -0.014 | 7.753
12.5 | 0.689 | 0.08783 | -0.016 | 7.842
13 | 0.71 | 0.10103 | -0.015 | 7.03
13.5 | 0.743 | 0.09085 | -0.017 | 8.18
14 | 0.775 | 0.09166 | -0.019 | 8.452
14.5 | 0.799 | 0.10224 | -0.019 | 7.81
15 | 0.839 | 0.09436 | -0.021 | 8.889
15.5 | 0.865 | 0.10042 | -0.022 | 8.616
16 | 0.888 | 0.10923 | -0.022 | 8.133
16.5 | 0.908 | 0.12605 | -0.022 | 7.204
17 | 0.931 | 0.1276 | -0.022 | 7.298
17.5 | 0.958 | 0.13289 | -0.022 | 7.208
18 | 0.987 | 0.13533 | -0.023 | 7.293
18.5 | 1.02 | 0.13173 | -0.025 | 7.74
19 | 1.048 | 0.13562 | -0.026 | 7.73
19.5 | 1.079 | 0.13572 | -0.027 | 7.948
20 | 1.109 | 0.1386 | -0.028 | 8.005

## 104. Re 8M Mach 0.50 (2)
BIGFOIL.COM POLAR EXPORT
raf30
RAF 30 |  |  |  | Cl Max: | 1.1737 | at alpha= | 9.5 | deg
XFOIL ncrit=9 |  |  |  | L/D Max: | 105.562 | at alpha= | 8.5 | deg
Re: | 8000000 |  |  | Cd Min: | 0.11581 | at alpha= | 14.5 | deg
Mach: | 0.5 |  |  | Cl=0 at alpha= | 0 | deg
|  |  |  | @ Cl=0.1, Cd= | 0.0049505
|  |  |  | @ Cl=0.4, Cd= | 0.006417
|  |  |  | @ Cl=0.6, Cd= | 0.0072346
alpha (deg) | Cl | Cd | Cm | Cl/Cd
-14.5 | -0.8978 | 0.11571 | -0.0165 | -7.7591
-14 | -0.9169 | 0.10422 | -0.0227 | -8.7977
-13.5 | -0.9371 | 0.09289 | -0.0286 | -10.0883
-13 | -0.9605 | 0.08135 | -0.0348 | -11.807
-12.5 | -0.9868 | 0.06962 | -0.0413 | -14.1741
-12 | -1.0169 | 0.05772 | -0.0483 | -17.6178
-11.5 | -1.0478 | 0.04649 | -0.0548 | -22.5382
-11 | -1.0817 | 0.0362 | -0.0595 | -29.8812
-10.5 | -1.1109 | 0.02774 | -0.0606 | -40.0469
-10 | -1.1424 | 0.02103 | -0.0565 | -54.3224
-9.5 | -1.1734 | 0.01647 | -0.0458 | -71.2447
-9 | -1.1655 | 0.01224 | -0.0369 | -95.2206
-8.5 | -1.0799 | 0.01023 | -0.0364 | -105.5621
-8 | -0.9643 | 0.00929 | -0.0414 | -103.7998
-7.5 | -0.9126 | 0.00891 | -0.0351 | -102.4242
-7 | -0.8537 | 0.00854 | -0.0306 | -99.9649
-6.5 | -0.7952 | 0.00808 | -0.0264 | -98.4158
-6 | -0.7335 | 0.00776 | -0.0231 | -94.5232
-5.5 | -0.6709 | 0.00749 | -0.0202 | -89.5728
-5 | -0.6093 | 0.00726 | -0.0176 | -83.9256
-4.5 | -0.5468 | 0.00704 | -0.0153 | -77.6705
-4 | -0.4828 | 0.00684 | -0.0136 | -70.5848
-3.5 | -0.4197 | 0.00661 | -0.0119 | -63.4947
-3 | -0.3635 | 0.00605 | -0.0092 | -60.0826
-2.5 | -0.3015 | 0.00578 | -0.0077 | -52.1626
-2 | -0.2431 | 0.00534 | -0.0057 | -45.5243
-1.5 | -0.1819 | 0.00507 | -0.0043 | -35.8777
-1 | -0.1192 | 0.00496 | -0.0032 | -24.0323
-0.5 | -0.0579 | 0.00495 | -0.0019 | -11.697
0 | 0 | 0.00496 | 0 | 0
0.5 | 0.0584 | 0.00493 | 0.0018 | 11.8458
1 | 0.1192 | 0.00496 | 0.0032 | 24.0323
1.5 | 0.1819 | 0.00507 | 0.0043 | 35.8777
2 | 0.2427 | 0.00536 | 0.0058 | 45.2799
3 | 0.3636 | 0.00604 | 0.0092 | 60.1987
3.5 | 0.4196 | 0.00662 | 0.0119 | 63.3837
4 | 0.4829 | 0.00684 | 0.0136 | 70.5994
4.5 | 0.5468 | 0.00703 | 0.0153 | 77.7809
5 | 0.6092 | 0.00727 | 0.0176 | 83.7964
5.5 | 0.6709 | 0.0075 | 0.0202 | 89.4533
6 | 0.7336 | 0.00776 | 0.0231 | 94.5361
6.5 | 0.7952 | 0.00808 | 0.0264 | 98.4158
7 | 0.8539 | 0.00853 | 0.0306 | 100.1055
7.5 | 0.9123 | 0.00892 | 0.0352 | 102.2758
8 | 0.9642 | 0.00929 | 0.0414 | 103.789
8.5 | 1.0799 | 0.01023 | 0.0365 | 105.5621
9 | 1.1665 | 0.01222 | 0.0368 | 95.4583
9.5 | 1.1737 | 0.01651 | 0.0456 | 71.0902
10 | 1.1433 | 0.02101 | 0.0564 | 54.4169
10.5 | 1.1134 | 0.02762 | 0.0605 | 40.3114
11 | 1.0839 | 0.03612 | 0.0594 | 30.0083
11.5 | 1.0534 | 0.0461 | 0.0549 | 22.8503
12 | 1.0196 | 0.05761 | 0.0482 | 17.6983
12.5 | 0.9895 | 0.06953 | 0.0412 | 14.2313
13 | 0.9625 | 0.08135 | 0.0345 | 11.8316
13.5 | 0.9393 | 0.0929 | 0.0284 | 10.1109
14 | 0.9175 | 0.10446 | 0.0222 | 8.7833
14.5 | 0.8995 | 0.11581 | 0.0161 | 7.767

## 105. Re 10M Mach 0.00 (1)
BIGFOIL.COM POLAR EXPORT
raf30
RAF 30 |  |  |  | Cl Max: | 1.288 | at alpha= | 14 | deg
JavaFoil+Calcfoil stall+Eppler ext transition |  |  |  | L/D Max: | 135.851 | at alpha= | 11.5 | deg
Re: | 10000000 |  |  | Cd Min: | 0.00489 | at alpha= | 1.5 | deg
Mach: | 0 |  |  | Cl=0 at alpha= | 0 | deg
|  |  |  | @ Cl=0.1, Cd= | 0.0052905
|  |  |  | @ Cl=0.4, Cd= | 0.0060388
|  |  |  | @ Cl=0.6, Cd= | 0.0069625
alpha (deg) | Cl | Cd | Cm | Cl/Cd
-19 | -0.991 | 0.11329 | 0.024 | -8.747
-18.5 | -1.013 | 0.10933 | 0.023 | -9.264
-18 | -1.056 | 0.08796 | 0.024 | -12.01
-17.5 | -1.101 | 0.068 | 0.025 | -16.197
-17 | -1.146 | 0.05116 | 0.026 | -22.406
-16.5 | -1.191 | 0.03703 | 0.026 | -32.148
-16 | -1.238 | 0.02486 | 0.027 | -49.813
-15.5 | -1.256 | 0.02201 | 0.026 | -57.083
-15 | -1.277 | 0.01798 | 0.026 | -71.024
-14.5 | -1.284 | 0.01665 | 0.025 | -77.12
-14 | -1.288 | 0.0152 | 0.024 | -84.695
-13.5 | -1.285 | 0.01412 | 0.024 | -91.021
-13 | -1.279 | 0.0131 | 0.023 | -97.617
-12.5 | -1.267 | 0.01202 | 0.022 | -105.418
-12 | -1.239 | 0.00986 | 0.022 | -125.673
-11.5 | -1.204 | 0.00908 | 0.021 | -132.674
-11 | -1.167 | 0.01078 | 0.02 | -108.241
-10.5 | -1.127 | 0.01014 | 0.019 | -111.129
-10 | -1.086 | 0.00986 | 0.018 | -110.078
-9.5 | -1.042 | 0.00947 | 0.017 | -110.074
-9 | -0.997 | 0.00921 | 0.016 | -108.198
-8.5 | -0.949 | 0.00885 | 0.015 | -107.26
-8 | -0.901 | 0.0085 | 0.015 | -105.957
-7.5 | -0.851 | 0.00708 | 0.014 | -120.185
-7 | -0.799 | 0.00679 | 0.013 | -117.637
-6.5 | -0.746 | 0.00659 | 0.012 | -113.254
-6 | -0.692 | 0.00719 | 0.011 | -96.23
-5.5 | -0.637 | 0.00696 | 0.01 | -91.513
-5 | -0.581 | 0.00703 | 0.009 | -82.683
-4.5 | -0.525 | 0.00661 | 0.008 | -79.436
-4 | -0.468 | 0.00646 | 0.007 | -72.465
-3.5 | -0.41 | 0.00629 | 0.006 | -65.19
-3 | -0.352 | 0.00539 | 0.006 | -65.335
-2.5 | -0.294 | 0.00523 | 0.005 | -56.2
-2 | -0.236 | 0.00529 | 0.004 | -44.516
-1.5 | -0.177 | 0.00492 | 0.003 | -35.917
-1 | -0.118 | 0.00533 | 0.002 | -22.116
-0.5 | -0.059 | 0.0053 | 0.001 | -11.123
0 | 0 | 0.00526 | 0 | 0
0.5 | 0.059 | 0.00527 | -0.001 | 11.273
1 | 0.119 | 0.0053 | -0.002 | 22.419
1.5 | 0.178 | 0.00489 | -0.003 | 36.436
2 | 0.237 | 0.00526 | -0.004 | 45.148
2.5 | 0.296 | 0.0052 | -0.005 | 57.031
3 | 0.355 | 0.00536 | -0.006 | 66.307
3.5 | 0.414 | 0.00625 | -0.006 | 66.146
4 | 0.472 | 0.00641 | -0.007 | 73.549
4.5 | 0.529 | 0.00656 | -0.008 | 80.653
5 | 0.586 | 0.00698 | -0.009 | 83.957
5.5 | 0.642 | 0.00691 | -0.01 | 92.984
6 | 0.698 | 0.00713 | -0.011 | 97.811
6.5 | 0.752 | 0.00653 | -0.012 | 115.116
7 | 0.805 | 0.00673 | -0.013 | 119.636
7.5 | 0.858 | 0.00701 | -0.014 | 122.286
8 | 0.908 | 0.00842 | -0.015 | 107.887
8.5 | 0.958 | 0.00876 | -0.016 | 109.281
9 | 1.005 | 0.00912 | -0.016 | 110.307
9.5 | 1.051 | 0.00936 | -0.017 | 112.28
10 | 1.096 | 0.00975 | -0.018 | 112.359
10.5 | 1.138 | 0.01002 | -0.019 | 113.557
11 | 1.178 | 0.01064 | -0.02 | 110.655
11.5 | 1.215 | 0.00895 | -0.021 | 135.851
12 | 1.251 | 0.00972 | -0.022 | 128.705
12.5 | 1.267 | 0.01202 | -0.022 | 105.418
13 | 1.279 | 0.0131 | -0.023 | 97.617
13.5 | 1.285 | 0.01412 | -0.024 | 91.021
14 | 1.288 | 0.0152 | -0.024 | 84.695
14.5 | 1.284 | 0.01665 | -0.025 | 77.12
15 | 1.277 | 0.01798 | -0.026 | 71.024
15.5 | 1.256 | 0.02201 | -0.026 | 57.083
16 | 1.238 | 0.02486 | -0.026 | 49.813
16.5 | 1.191 | 0.03703 | -0.026 | 32.148
17 | 1.146 | 0.05116 | -0.026 | 22.406
17.5 | 1.101 | 0.068 | -0.025 | 16.197
18 | 1.056 | 0.08796 | -0.024 | 12.01
18.5 | 1.013 | 0.10933 | -0.023 | 9.264
19 | 0.991 | 0.11329 | -0.023 | 8.747

## 106. Re 10M Mach 0.00 (2)
BIGFOIL.COM POLAR EXPORT
raf30
RAF 30 |  |  |  | Cl Max: | 1.7582 | at alpha= | 20 | deg
XFOIL ncrit=9 |  |  |  | L/D Max: | 125.578 | at alpha= | 11 | deg
Re: | 10000000 |  |  | Cd Min: | 0.0349 | at alpha= | -20 | deg
Mach: | 0 |  |  | Cl=0 at alpha= | -0.00095602 | deg
|  |  |  | @ Cl=0.1, Cd= | 0.0048062
|  |  |  | @ Cl=0.4, Cd= | 0.0060179
|  |  |  | @ Cl=0.6, Cd= | 0.006697
alpha (deg) | Cl | Cd | Cm | Cl/Cd
-20 | -1.7506 | 0.0349 | -0.0414 | -50.1605
-19.5 | -1.7503 | 0.03038 | -0.041 | -57.6136
-19 | -1.742 | 0.02689 | -0.0399 | -64.7824
-18.5 | -1.7287 | 0.0241 | -0.0382 | -71.7303
-18 | -1.7113 | 0.02185 | -0.0361 | -78.3204
-17.5 | -1.6902 | 0.02005 | -0.0336 | -84.2993
-17 | -1.6671 | 0.01857 | -0.0307 | -89.7738
-16.5 | -1.6437 | 0.01724 | -0.0273 | -95.3422
-16 | -1.6172 | 0.0162 | -0.0237 | -99.8272
-15.5 | -1.5932 | 0.01519 | -0.0191 | -104.8848
-15 | -1.5703 | 0.0144 | -0.0138 | -109.0486
-14.5 | -1.5369 | 0.01371 | -0.0102 | -112.1007
-14 | -1.5022 | 0.01307 | -0.0067 | -114.935
-13.5 | -1.4674 | 0.01239 | -0.0032 | -118.4342
-13 | -1.4215 | 0.01174 | -0.002 | -121.0818
-12.5 | -1.3654 | 0.01117 | -0.0028 | -122.2381
-12 | -1.31 | 0.01054 | -0.0034 | -124.2884
-11.5 | -1.2532 | 0.01001 | -0.0042 | -125.1948
-11 | -1.1949 | 0.00954 | -0.0052 | -125.2516
-10 | -1.0869 | 0.00865 | -0.0052 | -125.6532
-9.5 | -1.0246 | 0.00824 | -0.007 | -124.3447
-9 | -0.9437 | 0.00778 | -0.013 | -121.2982
-8.5 | -0.882 | 0.00763 | -0.0145 | -115.5963
-8 | -0.8339 | 0.0075 | -0.0129 | -111.1867
-7.5 | -0.7843 | 0.00727 | -0.0116 | -107.8817
-7 | -0.7333 | 0.00706 | -0.0107 | -103.8669
-6.5 | -0.6813 | 0.0069 | -0.0099 | -98.7391
-6 | -0.6292 | 0.00677 | -0.0091 | -92.9394
-5.5 | -0.5773 | 0.00664 | -0.0082 | -86.9428
-5 | -0.5246 | 0.00649 | -0.0075 | -80.832
-4.5 | -0.4708 | 0.00636 | -0.007 | -74.0252
-4 | -0.418 | 0.00617 | -0.0064 | -67.7472
-3 | -0.3142 | 0.00555 | -0.0047 | -56.6126
-2.5 | -0.2615 | 0.00529 | -0.0039 | -49.4329
-2 | -0.2093 | 0.00502 | -0.0032 | -41.6932
-1.5 | -0.1562 | 0.00484 | -0.0025 | -32.2727
-1 | -0.1039 | 0.00479 | -0.0017 | -21.691
-0.5 | -0.0522 | 0.00487 | -0.0008 | -10.7187
0 | 0.0001 | 0.0048 | 0 | 0.020833
0.5 | 0.0522 | 0.00488 | 0.0008 | 10.6967
1 | 0.104 | 0.0048 | 0.0017 | 21.6667
1.5 | 0.1561 | 0.00484 | 0.0025 | 32.2521
2 | 0.2091 | 0.00503 | 0.0032 | 41.5706
2.5 | 0.2616 | 0.00529 | 0.0039 | 49.4518
3 | 0.3143 | 0.00554 | 0.0046 | 56.7329
3.5 | 0.3675 | 0.00576 | 0.0053 | 63.8021
4 | 0.4179 | 0.00616 | 0.0064 | 67.8409
4.5 | 0.4709 | 0.00636 | 0.007 | 74.0409
5 | 0.5245 | 0.00649 | 0.0076 | 80.8166
5.5 | 0.5773 | 0.00664 | 0.0082 | 86.9428
6 | 0.6291 | 0.00677 | 0.0091 | 92.9247
6.5 | 0.6813 | 0.0069 | 0.0099 | 98.7391
7 | 0.7333 | 0.00706 | 0.0107 | 103.8669
7.5 | 0.7842 | 0.00727 | 0.0117 | 107.868
8 | 0.8339 | 0.00749 | 0.0129 | 111.3351
8.5 | 0.8819 | 0.00763 | 0.0145 | 115.5832
9 | 0.9428 | 0.00777 | 0.0132 | 121.3385
10 | 1.0874 | 0.00866 | 0.0051 | 125.5658
11 | 1.1955 | 0.00952 | 0.0051 | 125.5777
11.5 | 1.2537 | 0.01001 | 0.0041 | 125.2448
12 | 1.3104 | 0.01055 | 0.0033 | 124.2085
12.5 | 1.3662 | 0.01117 | 0.0026 | 122.3098
13 | 1.4223 | 0.01175 | 0.0018 | 121.0468
13.5 | 1.4672 | 0.01239 | 0.0033 | 118.4181
14 | 1.502 | 0.01309 | 0.0068 | 114.7441
14.5 | 1.5371 | 0.01371 | 0.0102 | 112.1152
15 | 1.5709 | 0.0144 | 0.0136 | 109.0903
15.5 | 1.5954 | 0.01516 | 0.0187 | 105.2375
16 | 1.619 | 0.01618 | 0.0233 | 100.0618
16.5 | 1.6448 | 0.01726 | 0.027 | 95.2955
17 | 1.6692 | 0.01854 | 0.0304 | 90.0324
17.5 | 1.6926 | 0.02002 | 0.0332 | 84.5455
18 | 1.7132 | 0.02184 | 0.0358 | 78.4432
18.5 | 1.7295 | 0.02418 | 0.0379 | 71.5261
19 | 1.7441 | 0.02688 | 0.0395 | 64.8847
19.5 | 1.7517 | 0.03044 | 0.0406 | 57.546
20 | 1.7582 | 0.03439 | 0.041 | 51.1253

## 107. Re 10M Mach 0.10 (1)
BIGFOIL.COM POLAR EXPORT
raf30
RAF 30 |  |  |  | Cl Max: | 1.277 | at alpha= | 13.5 | deg
JavaFoil+Calcfoil stall+Eppler ext transition |  |  |  | L/D Max: | 134.322 | at alpha= | 11.5 | deg
Re: | 10000000 |  |  | Cd Min: | 0.00493 | at alpha= | 1.5 | deg
Mach: | 0.1 |  |  | Cl=0 at alpha= | 0 | deg
|  |  |  | @ Cl=0.1, Cd= | 0.0052971
|  |  |  | @ Cl=0.4, Cd= | 0.0060103
|  |  |  | @ Cl=0.6, Cd= | 0.0070543
alpha (deg) | Cl | Cd | Cm | Cl/Cd
-18.5 | -0.97 | 0.11258 | 0.023 | -8.618
-18 | -1.009 | 0.09648 | 0.024 | -10.458
-17.5 | -1.043 | 0.08431 | 0.024 | -12.375
-17 | -1.101 | 0.059 | 0.025 | -18.665
-16.5 | -1.148 | 0.04392 | 0.026 | -26.141
-16 | -1.207 | 0.02737 | 0.026 | -44.096
-15.5 | -1.235 | 0.02254 | 0.026 | -54.782
-15 | -1.257 | 0.01895 | 0.026 | -66.353
-14.5 | -1.27 | 0.01722 | 0.025 | -73.73
-14 | -1.276 | 0.01547 | 0.024 | -82.444
-13.5 | -1.277 | 0.01449 | 0.024 | -88.079
-13 | -1.272 | 0.01341 | 0.023 | -94.872
-12.5 | -1.263 | 0.01232 | 0.022 | -102.497
-12 | -1.239 | 0.00997 | 0.022 | -124.235
-11.5 | -1.205 | 0.00918 | 0.021 | -131.163
-11 | -1.168 | 0.01069 | 0.02 | -109.195
-10.5 | -1.129 | 0.01022 | 0.019 | -110.494
-10 | -1.088 | 0.00996 | 0.018 | -109.194
-9.5 | -1.045 | 0.00958 | 0.017 | -109.081
-9 | -1 | 0.00926 | 0.016 | -107.952
-8.5 | -0.953 | 0.00888 | 0.016 | -107.27
-8 | -0.904 | 0.00861 | 0.015 | -105.033
-7.5 | -0.854 | 0.00706 | 0.014 | -120.901
-7 | -0.802 | 0.00686 | 0.013 | -116.954
-6.5 | -0.749 | 0.00667 | 0.012 | -112.389
-6 | -0.695 | 0.00727 | 0.011 | -95.534
-5.5 | -0.64 | 0.00704 | 0.01 | -90.842
-5 | -0.584 | 0.00713 | 0.009 | -81.943
-4.5 | -0.527 | 0.00659 | 0.008 | -79.973
-4 | -0.47 | 0.00644 | 0.007 | -72.983
-3.5 | -0.412 | 0.00628 | 0.006 | -65.683
-3 | -0.354 | 0.00546 | 0.006 | -64.907
-2.5 | -0.296 | 0.00528 | 0.005 | -56.008
-2 | -0.237 | 0.0053 | 0.004 | -44.637
-1.5 | -0.178 | 0.00496 | 0.003 | -35.815
-1 | -0.119 | 0.00534 | 0.002 | -22.181
-0.5 | -0.059 | 0.0053 | 0.001 | -11.185
0 | 0 | 0.00533 | 0 | 0
0.5 | 0.06 | 0.00527 | -0.001 | 11.337
1 | 0.119 | 0.00531 | -0.002 | 22.487
1.5 | 0.179 | 0.00493 | -0.003 | 36.335
2 | 0.239 | 0.00527 | -0.004 | 45.274
2.5 | 0.298 | 0.00524 | -0.005 | 56.838
3 | 0.357 | 0.00542 | -0.006 | 65.882
3.5 | 0.416 | 0.00623 | -0.007 | 66.655
4 | 0.474 | 0.0064 | -0.007 | 74.085
4.5 | 0.532 | 0.00655 | -0.008 | 81.208
5 | 0.589 | 0.00707 | -0.009 | 83.215
5.5 | 0.645 | 0.00699 | -0.01 | 92.313
6 | 0.701 | 0.00722 | -0.011 | 97.116
6.5 | 0.755 | 0.00661 | -0.012 | 114.252
7 | 0.809 | 0.0068 | -0.013 | 118.946
7.5 | 0.861 | 0.007 | -0.014 | 123.017
8 | 0.912 | 0.00852 | -0.015 | 106.959
8.5 | 0.961 | 0.00879 | -0.016 | 109.287
9 | 1.009 | 0.00916 | -0.016 | 110.05
9.5 | 1.054 | 0.00947 | -0.017 | 111.282
10 | 1.098 | 0.00985 | -0.018 | 111.472
10.5 | 1.14 | 0.01009 | -0.019 | 112.898
11 | 1.179 | 0.01056 | -0.02 | 111.672
11.5 | 1.216 | 0.00905 | -0.021 | 134.322
12 | 1.25 | 0.00982 | -0.022 | 127.251
12.5 | 1.263 | 0.01232 | -0.022 | 102.497
13 | 1.272 | 0.01341 | -0.023 | 94.872
13.5 | 1.277 | 0.01449 | -0.024 | 88.079
14 | 1.276 | 0.01547 | -0.024 | 82.444
14.5 | 1.27 | 0.01722 | -0.025 | 73.73
15 | 1.257 | 0.01895 | -0.026 | 66.353
15.5 | 1.235 | 0.02254 | -0.026 | 54.782
16 | 1.207 | 0.02737 | -0.026 | 44.096
16.5 | 1.148 | 0.04392 | -0.026 | 26.141
17 | 1.101 | 0.059 | -0.025 | 18.665
17.5 | 1.043 | 0.08431 | -0.024 | 12.375
18 | 1.009 | 0.09648 | -0.023 | 10.458
18.5 | 0.97 | 0.11258 | -0.023 | 8.618

## 108. Re 10M Mach 0.10 (2)
BIGFOIL.COM POLAR EXPORT
raf30
RAF 30 |  |  |  | Cl Max: | 1.7351 | at alpha= | 20 | deg
XFOIL ncrit=9 |  |  |  | L/D Max: | 125.476 | at alpha= | 10.5 | deg
Re: | 10000000 |  |  | Cd Min: | 0.04004 | at alpha= | -20 | deg
Mach: | 0.1 |  |  | Cl=0 at alpha= | -0.0018975 | deg
|  |  |  | @ Cl=0.1, Cd= | 0.0048069
|  |  |  | @ Cl=0.4, Cd= | 0.0060222
|  |  |  | @ Cl=0.6, Cd= | 0.0067048
alpha (deg) | Cl | Cd | Cm | Cl/Cd
-20 | -1.7257 | 0.04004 | -0.0435 | -43.0994
-19.5 | -1.7314 | 0.03448 | -0.0438 | -50.2146
-19 | -1.731 | 0.02991 | -0.0432 | -57.8736
-18.5 | -1.7241 | 0.02625 | -0.0419 | -65.68
-18 | -1.7085 | 0.02358 | -0.0401 | -72.4555
-17.5 | -1.6909 | 0.02131 | -0.0376 | -79.3477
-17 | -1.6702 | 0.01948 | -0.0347 | -85.7392
-16.5 | -1.6461 | 0.01803 | -0.0315 | -91.2978
-16 | -1.6191 | 0.01689 | -0.028 | -95.8615
-15.5 | -1.595 | 0.01573 | -0.0236 | -101.3986
-15 | -1.5722 | 0.01479 | -0.0183 | -106.3016
-14.5 | -1.5444 | 0.01403 | -0.0134 | -110.0784
-14 | -1.5102 | 0.01337 | -0.0096 | -112.9544
-13.5 | -1.4745 | 0.0127 | -0.006 | -116.1024
-13 | -1.433 | 0.01198 | -0.0035 | -119.616
-12.5 | -1.3767 | 0.01134 | -0.0041 | -121.4021
-12 | -1.3201 | 0.01074 | -0.0047 | -122.9143
-11.5 | -1.263 | 0.01014 | -0.0053 | -124.5562
-11 | -1.204 | 0.00966 | -0.0062 | -124.6377
-10.5 | -1.1452 | 0.00913 | -0.0071 | -125.4326
-10 | -1.0948 | 0.00872 | -0.006 | -125.5505
-9.5 | -1.032 | 0.00832 | -0.0077 | -124.0385
-9 | -0.9503 | 0.00783 | -0.0136 | -121.3665
-8.5 | -0.8874 | 0.00767 | -0.0152 | -115.6975
-8 | -0.839 | 0.00753 | -0.0135 | -111.421
-7.5 | -0.7889 | 0.00731 | -0.0122 | -107.9207
-7 | -0.7377 | 0.00709 | -0.0111 | -104.048
-6.5 | -0.6854 | 0.00692 | -0.0102 | -99.0462
-6 | -0.6328 | 0.00679 | -0.0094 | -93.1959
-5.5 | -0.5806 | 0.00666 | -0.0085 | -87.1772
-5 | -0.5275 | 0.00651 | -0.0078 | -81.0292
-4.5 | -0.4734 | 0.00637 | -0.0072 | -74.3171
-4 | -0.4201 | 0.00619 | -0.0066 | -67.8675
-3.5 | -0.3695 | 0.00577 | -0.0054 | -64.0381
-3 | -0.3158 | 0.00556 | -0.0048 | -56.7986
-2.5 | -0.2628 | 0.00531 | -0.0041 | -49.4915
-2 | -0.2104 | 0.00502 | -0.0032 | -41.9124
-1.5 | -0.157 | 0.00485 | -0.0026 | -32.3711
-1 | -0.1044 | 0.00479 | -0.0018 | -21.7954
-0.5 | -0.0525 | 0.00487 | -0.0008 | -10.7803
0 | 0.0002 | 0.00481 | 0 | 0.04158
0.5 | 0.0524 | 0.00488 | 0.0008 | 10.7377
1 | 0.1045 | 0.0048 | 0.0017 | 21.7708
1.5 | 0.157 | 0.00484 | 0.0026 | 32.438
2 | 0.2102 | 0.00504 | 0.0033 | 41.7063
2.5 | 0.2628 | 0.0053 | 0.0041 | 49.5849
3 | 0.3159 | 0.00555 | 0.0048 | 56.9189
3.5 | 0.3693 | 0.00578 | 0.0054 | 63.8927
4 | 0.42 | 0.00618 | 0.0066 | 67.9612
4.5 | 0.4734 | 0.00637 | 0.0072 | 74.3171
5 | 0.5275 | 0.00651 | 0.0078 | 81.0292
5.5 | 0.5805 | 0.00666 | 0.0085 | 87.1622
6 | 0.6327 | 0.00678 | 0.0094 | 93.3186
6.5 | 0.6854 | 0.00692 | 0.0102 | 99.0462
7 | 0.7377 | 0.00709 | 0.0111 | 104.048
7.5 | 0.7889 | 0.00731 | 0.0122 | 107.9207
8 | 0.839 | 0.00752 | 0.0135 | 111.5691
8.5 | 0.8873 | 0.00767 | 0.0152 | 115.6845
9 | 0.9493 | 0.00783 | 0.0138 | 121.2388
10 | 1.0953 | 0.00873 | 0.0059 | 125.4639
10.5 | 1.1456 | 0.00913 | 0.007 | 125.4765
11 | 1.2045 | 0.00965 | 0.0061 | 124.8187
11.5 | 1.2635 | 0.01014 | 0.0052 | 124.6055
12 | 1.3204 | 0.01075 | 0.0046 | 122.8279
12.5 | 1.3775 | 0.01135 | 0.0039 | 121.3656
13 | 1.4338 | 0.012 | 0.0034 | 119.4833
13.5 | 1.4745 | 0.0127 | 0.006 | 116.1024
14 | 1.5103 | 0.01337 | 0.0096 | 112.9619
14.5 | 1.5447 | 0.01402 | 0.0133 | 110.1783
15 | 1.5734 | 0.01479 | 0.018 | 106.3827
15.5 | 1.5969 | 0.01571 | 0.0233 | 101.6486
16 | 1.6206 | 0.01688 | 0.0277 | 96.0071
16.5 | 1.6474 | 0.01805 | 0.0312 | 91.2687
17 | 1.6721 | 0.01946 | 0.0344 | 85.925
17.5 | 1.694 | 0.02123 | 0.0372 | 79.7927
18 | 1.7115 | 0.0235 | 0.0397 | 72.8298
18.5 | 1.7231 | 0.02648 | 0.0417 | 65.0718
19 | 1.7333 | 0.02989 | 0.0429 | 57.9893
19.5 | 1.7348 | 0.03438 | 0.0434 | 50.4596
20 | 1.7351 | 0.03933 | 0.0432 | 44.1165

## 109. Re 10M Mach 0.25 (1)
BIGFOIL.COM POLAR EXPORT
raf30
RAF 30 |  |  |  | Cl Max: | 1.226 | at alpha= | 12.5 | deg
JavaFoil+Calcfoil stall+Eppler ext transition |  |  |  | L/D Max: | 122.623 | at alpha= | 7 | deg
Re: | 10000000 |  |  | Cd Min: | 0.00487 | at alpha= | 1.5 | deg
Mach: | 0.25 |  |  | Cl=0 at alpha= | 0 | deg
|  |  |  | @ Cl=0.1, Cd= | 0.005296
|  |  |  | @ Cl=0.4, Cd= | 0.0058665
|  |  |  | @ Cl=0.6, Cd= | 0.0071183
alpha (deg) | Cl | Cd | Cm | Cl/Cd
-17.5 | -0.708 | 0.13833 | 0.017 | -5.119
-17 | -0.771 | 0.12299 | 0.019 | -6.273
-16.5 | -0.825 | 0.11685 | 0.018 | -7.06
-16 | -0.899 | 0.08803 | 0.021 | -10.215
-15.5 | -0.954 | 0.07671 | 0.022 | -12.431
-15 | -1.074 | 0.03332 | 0.025 | -32.229
-14.5 | -1.135 | 0.02395 | 0.025 | -47.369
-14 | -1.177 | 0.01924 | 0.025 | -61.161
-13.5 | -1.203 | 0.01722 | 0.024 | -69.868
-13 | -1.218 | 0.01574 | 0.023 | -77.378
-12.5 | -1.226 | 0.01402 | 0.023 | -87.417
-12 | -1.215 | 0.01318 | 0.022 | -92.216
-11.5 | -1.197 | 0.01186 | 0.021 | -100.932
-11 | -1.167 | 0.01144 | 0.02 | -102.05
-10.5 | -1.134 | 0.01086 | 0.02 | -104.372
-10 | -1.097 | 0.01056 | 0.019 | -103.9
-9.5 | -1.057 | 0.01004 | 0.018 | -105.243
-9 | -1.014 | 0.00963 | 0.017 | -105.357
-8.5 | -0.969 | 0.00933 | 0.016 | -103.835
-8 | -0.921 | 0.00893 | 0.015 | -103.206
-7.5 | -0.871 | 0.00838 | 0.014 | -103.982
-7 | -0.82 | 0.00681 | 0.013 | -120.473
-6.5 | -0.767 | 0.00652 | 0.012 | -117.671
-6 | -0.712 | 0.00631 | 0.011 | -112.808
-5.5 | -0.656 | 0.00723 | 0.01 | -90.793
-5 | -0.599 | 0.0072 | 0.01 | -83.183
-4.5 | -0.541 | 0.00674 | 0.009 | -80.296
-4 | -0.483 | 0.00658 | 0.008 | -73.393
-3.5 | -0.423 | 0.00637 | 0.007 | -66.435
-3 | -0.364 | 0.00534 | 0.006 | -68.199
-2.5 | -0.304 | 0.00524 | 0.005 | -57.953
-2 | -0.243 | 0.00532 | 0.004 | -45.694
-1.5 | -0.183 | 0.00491 | 0.003 | -37.227
-1 | -0.122 | 0.0053 | 0.002 | -22.961
-0.5 | -0.061 | 0.00537 | 0.001 | -11.339
0 | 0 | 0.00536 | 0 | 0
0.5 | 0.061 | 0.00534 | -0.001 | 11.499
1 | 0.123 | 0.00527 | -0.002 | 23.291
1.5 | 0.184 | 0.00487 | -0.003 | 37.791
2 | 0.245 | 0.00529 | -0.004 | 46.375
2.5 | 0.306 | 0.0052 | -0.005 | 58.847
3 | 0.367 | 0.0053 | -0.006 | 69.205
3.5 | 0.427 | 0.00633 | -0.007 | 67.453
4 | 0.487 | 0.00653 | -0.008 | 74.536
4.5 | 0.546 | 0.00669 | -0.009 | 81.575
5 | 0.604 | 0.00715 | -0.01 | 84.512
5.5 | 0.661 | 0.00717 | -0.01 | 92.305
6 | 0.718 | 0.00626 | -0.011 | 114.723
6.5 | 0.773 | 0.00646 | -0.012 | 119.718
7 | 0.827 | 0.00674 | -0.013 | 122.623
7.5 | 0.879 | 0.0083 | -0.014 | 105.886
8 | 0.929 | 0.00884 | -0.015 | 105.136
8.5 | 0.978 | 0.00924 | -0.016 | 105.837
9 | 1.024 | 0.00953 | -0.017 | 107.44
9.5 | 1.067 | 0.00993 | -0.018 | 107.391
10 | 1.107 | 0.01044 | -0.019 | 106.106
10.5 | 1.145 | 0.01073 | -0.02 | 106.676
11 | 1.179 | 0.01129 | -0.021 | 104.387
11.5 | 1.197 | 0.01186 | -0.021 | 100.932
12 | 1.215 | 0.01318 | -0.022 | 92.216
12.5 | 1.226 | 0.01402 | -0.023 | 87.417
13 | 1.218 | 0.01574 | -0.023 | 77.378
13.5 | 1.203 | 0.01722 | -0.024 | 69.868
14 | 1.177 | 0.01924 | -0.025 | 61.161
14.5 | 1.135 | 0.02395 | -0.025 | 47.369
15 | 1.074 | 0.03332 | -0.025 | 32.229
15.5 | 0.954 | 0.07671 | -0.021 | 12.431
16 | 0.899 | 0.08803 | -0.021 | 10.215
16.5 | 0.825 | 0.11685 | -0.018 | 7.06
17 | 0.771 | 0.12299 | -0.018 | 6.273
17.5 | 0.708 | 0.13833 | -0.017 | 5.119

## 110. Re 10M Mach 0.25 (2)
BIGFOIL.COM POLAR EXPORT
raf30
RAF 30 |  |  |  | Cl Max: | 1.655 | at alpha= | 17 | deg
XFOIL ncrit=9 |  |  |  | L/D Max: | 123.793 | at alpha= | 10 | deg
Re: | 10000000 |  |  | Cd Min: | 0.08308 | at alpha= | 20 | deg
Mach: | 0.25 |  |  | Cl=0 at alpha= | -0.0018553 | deg
|  |  |  | @ Cl=0.1, Cd= | 0.0048321
|  |  |  | @ Cl=0.4, Cd= | 0.0060256
|  |  |  | @ Cl=0.6, Cd= | 0.0067735
alpha (deg) | Cl | Cd | Cm | Cl/Cd
-20 | -1.5104 | 0.08299 | -0.0357 | -18.1998
-19.5 | -1.5594 | 0.06946 | -0.0429 | -22.4503
-19 | -1.596 | 0.05808 | -0.0483 | -27.4793
-18.5 | -1.6262 | 0.04815 | -0.0522 | -33.7736
-18 | -1.6389 | 0.04079 | -0.054 | -40.179
-17.5 | -1.6497 | 0.03419 | -0.0546 | -48.251
-17 | -1.6511 | 0.02898 | -0.0538 | -56.9738
-16.5 | -1.6425 | 0.02505 | -0.0518 | -65.5689
-16 | -1.6292 | 0.02192 | -0.0488 | -74.3248
-15.5 | -1.6094 | 0.01959 | -0.0451 | -82.1542
-15 | -1.5852 | 0.01781 | -0.0407 | -89.0062
-14.5 | -1.5571 | 0.01647 | -0.0359 | -94.5416
-14 | -1.5324 | 0.01522 | -0.0299 | -100.6833
-13.5 | -1.5143 | 0.01429 | -0.0219 | -105.9692
-13 | -1.4801 | 0.01343 | -0.0166 | -110.2085
-12.5 | -1.4371 | 0.01268 | -0.0128 | -113.336
-12 | -1.3785 | 0.01176 | -0.0123 | -117.2194
-11.5 | -1.317 | 0.01105 | -0.0122 | -119.1855
-11 | -1.2552 | 0.01036 | -0.0122 | -121.1583
-10.5 | -1.1926 | 0.00974 | -0.0124 | -122.4435
-10 | -1.1382 | 0.00921 | -0.011 | -123.5831
-9.5 | -1.0743 | 0.00871 | -0.0115 | -123.341
-9 | -0.9876 | 0.00818 | -0.0171 | -120.7335
-8.5 | -0.917 | 0.00791 | -0.0192 | -115.9292
-8 | -0.8673 | 0.00774 | -0.0169 | -112.0543
-7.5 | -0.8146 | 0.00753 | -0.0152 | -108.1806
-7 | -0.7615 | 0.00727 | -0.0137 | -104.7455
-6.5 | -0.7075 | 0.00705 | -0.0124 | -100.3546
-6 | -0.6529 | 0.0069 | -0.0113 | -94.6232
-5.5 | -0.5985 | 0.00677 | -0.0102 | -88.4047
-5 | -0.5437 | 0.0066 | -0.0092 | -82.3788
-4.5 | -0.488 | 0.00645 | -0.0084 | -75.6589
-4 | -0.4322 | 0.00629 | -0.0076 | -68.7122
-3.5 | -0.38 | 0.00585 | -0.0063 | -64.9573
-3 | -0.3249 | 0.00563 | -0.0055 | -57.7087
-2.5 | -0.2702 | 0.00537 | -0.0046 | -50.3166
-1.5 | -0.1618 | 0.00488 | -0.0028 | -33.1557
-1 | -0.1072 | 0.00481 | -0.002 | -22.2869
-0.5 | -0.0537 | 0.00489 | -0.001 | -10.9816
0 | 0.0002 | 0.00483 | 0 | 0.041408
0.5 | 0.0538 | 0.00491 | 0.001 | 10.9572
1 | 0.1072 | 0.00482 | 0.002 | 22.2407
1.5 | 0.1618 | 0.00487 | 0.0028 | 33.2238
2 | 0.216 | 0.0051 | 0.0037 | 42.3529
2.5 | 0.2703 | 0.00537 | 0.0046 | 50.3352
3 | 0.3249 | 0.00562 | 0.0055 | 57.8114
3.5 | 0.3799 | 0.00586 | 0.0063 | 64.8294
4 | 0.4321 | 0.00629 | 0.0077 | 68.6963
4.5 | 0.488 | 0.00645 | 0.0084 | 75.6589
5 | 0.5436 | 0.0066 | 0.0092 | 82.3636
5.5 | 0.5984 | 0.00677 | 0.0102 | 88.39
6 | 0.6528 | 0.00689 | 0.0113 | 94.746
6.5 | 0.7075 | 0.00705 | 0.0124 | 100.3546
7 | 0.7615 | 0.00727 | 0.0137 | 104.7455
7.5 | 0.8145 | 0.00753 | 0.0152 | 108.1673
8 | 0.8672 | 0.00773 | 0.0169 | 112.1863
8.5 | 0.917 | 0.00791 | 0.0192 | 115.9292
9 | 0.9863 | 0.00818 | 0.0173 | 120.5746
9.5 | 1.0746 | 0.00871 | 0.0114 | 123.3754
10 | 1.1389 | 0.0092 | 0.0108 | 123.7935
10.5 | 1.193 | 0.00975 | 0.0124 | 122.359
11 | 1.2559 | 0.01034 | 0.0121 | 121.4603
11.5 | 1.3176 | 0.01105 | 0.0121 | 119.2398
12 | 1.3789 | 0.01177 | 0.0122 | 117.1538
12.5 | 1.4382 | 0.01269 | 0.0126 | 113.3333
13 | 1.4804 | 0.01342 | 0.0166 | 110.313
13.5 | 1.5153 | 0.01426 | 0.0218 | 106.2623
14 | 1.5334 | 0.01522 | 0.0298 | 100.749
14.5 | 1.5584 | 0.01647 | 0.0357 | 94.6205
15 | 1.5867 | 0.01781 | 0.0405 | 89.0904
15.5 | 1.6112 | 0.01957 | 0.0448 | 82.3301
16 | 1.6311 | 0.02191 | 0.0486 | 74.4455
16.5 | 1.6465 | 0.02491 | 0.0515 | 66.098
17 | 1.655 | 0.02882 | 0.0535 | 57.4254
17.5 | 1.6496 | 0.0344 | 0.0542 | 47.9535
18 | 1.6465 | 0.04029 | 0.0538 | 40.8662
18.5 | 1.6233 | 0.04873 | 0.0515 | 33.3121
19 | 1.6019 | 0.0577 | 0.0481 | 27.7626
19.5 | 1.5641 | 0.06923 | 0.0426 | 22.5928
20 | 1.5129 | 0.08308 | 0.0352 | 18.2102

## 111. Re 10M Mach 0.50 (1)
BIGFOIL.COM POLAR EXPORT
raf30
RAF 30 |  |  |  | Cl Max: | 1.113 | at alpha= | 20 | deg
JavaFoil+Calcfoil stall+Eppler ext transition |  |  |  | L/D Max: | 110.412 | at alpha= | 7.5 | deg
Re: | 10000000 |  |  | Cd Min: | 0.00506 | at alpha= | 1.5 | deg
Mach: | 0.5 |  |  | Cl=0 at alpha= | 0 | deg
|  |  |  | @ Cl=0.1, Cd= | 0.0055209
|  |  |  | @ Cl=0.4, Cd= | 0.0055045
|  |  |  | @ Cl=0.6, Cd= | 0.0073195
alpha (deg) | Cl | Cd | Cm | Cl/Cd
-20 | -1.111 | 0.13575 | 0.028 | -8.184
-19.5 | -1.081 | 0.13279 | 0.027 | -8.14
-19 | -1.047 | 0.13784 | 0.026 | -7.597
-18.5 | -1.018 | 0.13311 | 0.025 | -7.648
-18 | -0.989 | 0.13057 | 0.024 | -7.575
-17.5 | -0.959 | 0.12884 | 0.023 | -7.446
-17 | -0.931 | 0.12554 | 0.022 | -7.419
-16.5 | -0.907 | 0.12747 | 0.022 | -7.118
-16 | -0.886 | 0.11199 | 0.022 | -7.915
-15.5 | -0.868 | 0.09723 | 0.022 | -8.924
-15 | -0.843 | 0.0903 | 0.022 | -9.335
-14.5 | -0.801 | 0.09938 | 0.019 | -8.063
-14 | -0.779 | 0.08736 | 0.02 | -8.922
-13.5 | -0.746 | 0.08765 | 0.018 | -8.507
-13 | -0.711 | 0.09936 | 0.015 | -7.154
-12.5 | -0.69 | 0.08568 | 0.016 | -8.059
-12 | -0.661 | 0.08124 | 0.015 | -8.138
-11.5 | -0.635 | 0.07473 | 0.015 | -8.491
-11 | -0.615 | 0.0643 | 0.015 | -9.562
-10.5 | -0.648 | 0.02851 | 0.02 | -22.744
-10 | -0.653 | 0.01621 | 0.02 | -40.276
-9.5 | -0.629 | 0.01401 | 0.02 | -44.884
-9 | -0.876 | 0.01317 | 0.019 | -66.526
-8.5 | -0.939 | 0.01192 | 0.018 | -78.81
-8 | -0.938 | 0.0111 | 0.017 | -84.497
-7.5 | -0.914 | 0.01038 | 0.016 | -88.04
-7 | -0.877 | 0.00974 | 0.015 | -89.947
-6.5 | -0.83 | 0.00919 | 0.014 | -90.345
-6 | -0.778 | 0.00846 | 0.013 | -91.988
-5.5 | -0.722 | 0.00691 | 0.012 | -104.531
-5 | -0.663 | 0.00636 | 0.011 | -104.213
-4.5 | -0.6 | 0.00741 | 0.01 | -81.07
-4 | -0.537 | 0.00708 | 0.009 | -75.834
-3.5 | -0.472 | 0.00685 | 0.007 | -68.808
-3 | -0.406 | 0.00549 | 0.006 | -73.945
-2.5 | -0.339 | 0.00596 | 0.005 | -56.813
-2 | -0.272 | 0.00552 | 0.004 | -49.233
-1.5 | -0.204 | 0.0051 | 0.003 | -39.965
-1 | -0.136 | 0.00555 | 0.002 | -24.525
-0.5 | -0.068 | 0.00557 | 0.001 | -12.213
0 | 0 | 0.00555 | 0 | 0
0.5 | 0.069 | 0.00553 | -0.001 | 12.397
1 | 0.137 | 0.00551 | -0.002 | 24.903
1.5 | 0.206 | 0.00506 | -0.003 | 40.616
2 | 0.274 | 0.00547 | -0.004 | 50.018
2.5 | 0.342 | 0.00592 | -0.005 | 57.72
3 | 0.409 | 0.00544 | -0.006 | 75.127
3.5 | 0.476 | 0.0068 | -0.007 | 69.924
4 | 0.541 | 0.00702 | -0.009 | 77.085
4.5 | 0.606 | 0.00735 | -0.01 | 82.43
5 | 0.668 | 0.0063 | -0.011 | 106.01
5.5 | 0.728 | 0.00685 | -0.012 | 106.335
6 | 0.785 | 0.00839 | -0.013 | 93.628
6.5 | 0.838 | 0.00911 | -0.014 | 91.969
7 | 0.885 | 0.0094 | -0.015 | 94.129
7.5 | 0.923 | 0.00836 | -0.016 | 110.412
8 | 0.947 | 0.00872 | -0.017 | 108.627
8.5 | 0.949 | 0.0118 | -0.018 | 80.382
9 | 0.876 | 0.01317 | -0.019 | 66.526
9.5 | 0.629 | 0.01401 | -0.019 | 44.884
10 | 0.653 | 0.01621 | -0.02 | 40.276
10.5 | 0.65 | 0.02781 | -0.02 | 23.361
11 | 0.622 | 0.05964 | -0.016 | 10.434
11.5 | 0.636 | 0.0732 | -0.015 | 8.687
12 | 0.661 | 0.08124 | -0.015 | 8.138
12.5 | 0.69 | 0.08568 | -0.016 | 8.059
13 | 0.711 | 0.09936 | -0.015 | 7.154
13.5 | 0.746 | 0.08765 | -0.018 | 8.507
14 | 0.779 | 0.08736 | -0.019 | 8.922
14.5 | 0.801 | 0.09938 | -0.019 | 8.063
15 | 0.844 | 0.08933 | -0.022 | 9.443
15.5 | 0.868 | 0.09705 | -0.022 | 8.947
16 | 0.89 | 0.10661 | -0.022 | 8.35
16.5 | 0.909 | 0.12406 | -0.022 | 7.325
17 | 0.931 | 0.12554 | -0.022 | 7.419
17.5 | 0.959 | 0.12884 | -0.022 | 7.446
18 | 0.989 | 0.13057 | -0.024 | 7.575
18.5 | 1.022 | 0.12893 | -0.025 | 7.925
19 | 1.052 | 0.12948 | -0.026 | 8.128
19.5 | 1.083 | 0.12993 | -0.027 | 8.337
20 | 1.113 | 0.13315 | -0.028 | 8.362

## 112. Re 10M Mach 0.50 (2)
BIGFOIL.COM POLAR EXPORT
raf30
RAF 30 |  |  |  | Cl Max: | 1.182 | at alpha= | 9.5 | deg
XFOIL ncrit=9 |  |  |  | L/D Max: | 110.053 | at alpha= | 8.5 | deg
Re: | 10000000 |  |  | Cd Min: | 0.11361 | at alpha= | 14.5 | deg
Mach: | 0.5 |  |  | Cl=0 at alpha= | 0 | deg
|  |  |  | @ Cl=0.1, Cd= | 0.0049299
|  |  |  | @ Cl=0.4, Cd= | 0.0062295
|  |  |  | @ Cl=0.6, Cd= | 0.0070081
alpha (deg) | Cl | Cd | Cm | Cl/Cd
-14.5 | -0.9154 | 0.11347 | -0.0182 | -8.0673
-14 | -0.9331 | 0.10223 | -0.0242 | -9.1275
-13.5 | -0.9525 | 0.09105 | -0.03 | -10.4613
-13 | -0.9744 | 0.07973 | -0.036 | -12.2212
-12.5 | -1.0006 | 0.06807 | -0.0425 | -14.6996
-12 | -1.0304 | 0.05627 | -0.0495 | -18.3117
-11.5 | -1.0605 | 0.04525 | -0.0557 | -23.4365
-11 | -1.0945 | 0.03508 | -0.0602 | -31.2001
-10.5 | -1.1297 | 0.02643 | -0.0609 | -42.7431
-10 | -1.1643 | 0.01996 | -0.0556 | -58.3317
-9.5 | -1.1823 | 0.01473 | -0.0474 | -80.2648
-9 | -1.1644 | 0.01097 | -0.0386 | -106.144
-8.5 | -1.029 | 0.00935 | -0.0463 | -110.0535
-8 | -0.9837 | 0.00895 | -0.0384 | -109.9106
-7.5 | -0.9252 | 0.00854 | -0.0332 | -108.3372
-7 | -0.8638 | 0.00818 | -0.029 | -105.599
-6.5 | -0.8026 | 0.00781 | -0.0252 | -102.7657
-6 | -0.74 | 0.00748 | -0.022 | -98.9305
-5.5 | -0.6774 | 0.00725 | -0.0192 | -93.4345
-5 | -0.6144 | 0.00707 | -0.0167 | -86.9024
-4.5 | -0.5505 | 0.00683 | -0.0147 | -80.6003
-4 | -0.4865 | 0.00663 | -0.013 | -73.3786
-3.5 | -0.4224 | 0.00643 | -0.0115 | -65.6921
-3 | -0.3651 | 0.00591 | -0.009 | -61.7766
-2.5 | -0.3023 | 0.00567 | -0.0076 | -53.3157
-1.5 | -0.1819 | 0.00503 | -0.0043 | -36.163
-1 | -0.1203 | 0.00491 | -0.003 | -24.501
-0.5 | -0.0592 | 0.00495 | -0.0016 | -11.9596
0 | 0 | 0.00499 | 0 | 0
0.5 | 0.0594 | 0.00497 | 0.0016 | 11.9517
1 | 0.1201 | 0.00491 | 0.003 | 24.4603
1.5 | 0.1818 | 0.00503 | 0.0043 | 36.1431
2 | 0.2412 | 0.00537 | 0.006 | 44.9162
2.5 | 0.3023 | 0.00567 | 0.0076 | 53.3157
3 | 0.3651 | 0.0059 | 0.009 | 61.8814
3.5 | 0.4223 | 0.00644 | 0.0115 | 65.5745
4 | 0.4866 | 0.00663 | 0.013 | 73.3937
4.5 | 0.5506 | 0.00683 | 0.0147 | 80.6149
5 | 0.6144 | 0.00706 | 0.0167 | 87.0255
5.5 | 0.6773 | 0.00725 | 0.0192 | 93.4207
6 | 0.74 | 0.00748 | 0.022 | 98.9305
6.5 | 0.8026 | 0.00781 | 0.0252 | 102.7657
7 | 0.864 | 0.00818 | 0.029 | 105.6235
7.5 | 0.9249 | 0.00855 | 0.0333 | 108.1754
8 | 0.9837 | 0.00895 | 0.0384 | 109.9106
8.5 | 1.0301 | 0.00936 | 0.0461 | 110.0534
9 | 1.1645 | 0.01093 | 0.0386 | 106.5416
9.5 | 1.182 | 0.01478 | 0.0473 | 79.9729
10 | 1.1652 | 0.01994 | 0.0555 | 58.4353
10.5 | 1.1345 | 0.02616 | 0.0608 | 43.3677
11 | 1.0967 | 0.035 | 0.0601 | 31.3343
11.5 | 1.0649 | 0.04497 | 0.0557 | 23.6802
12 | 1.0327 | 0.05621 | 0.0493 | 18.3722
12.5 | 1.0031 | 0.06801 | 0.0423 | 14.7493
13 | 0.977 | 0.07967 | 0.0358 | 12.2631
13.5 | 0.9541 | 0.09113 | 0.0296 | 10.4697
14 | 0.9334 | 0.1025 | 0.0237 | 9.1063
14.5 | 0.9169 | 0.11361 | 0.0177 | 8.0706

## 113. Re 12M Mach 0.00 (1)
BIGFOIL.COM POLAR EXPORT
raf30
RAF 30 |  |  |  | Cl Max: | 1.291 | at alpha= | 14 | deg
JavaFoil+Calcfoil stall+Eppler ext transition |  |  |  | L/D Max: | 139.39 | at alpha= | 11.5 | deg
Re: | 12000000 |  |  | Cd Min: | 0.00494 | at alpha= | 2 | deg
Mach: | 0 |  |  | Cl=0 at alpha= | 0 | deg
|  |  |  | @ Cl=0.1, Cd= | 0.0052937
|  |  |  | @ Cl=0.4, Cd= | 0.0059495
|  |  |  | @ Cl=0.6, Cd= | 0.00665
alpha (deg) | Cl | Cd | Cm | Cl/Cd
-19 | -1.003 | 0.10161 | 0.025 | -9.873
-18.5 | -1.025 | 0.09883 | 0.024 | -10.369
-18 | -1.056 | 0.08814 | 0.024 | -11.977
-17.5 | -1.101 | 0.0681 | 0.025 | -16.162
-17 | -1.146 | 0.05104 | 0.026 | -22.459
-16.5 | -1.208 | 0.03083 | 0.027 | -39.193
-16 | -1.239 | 0.02447 | 0.027 | -50.629
-15.5 | -1.253 | 0.0226 | 0.026 | -55.446
-15 | -1.278 | 0.01789 | 0.026 | -71.451
-14.5 | -1.288 | 0.01562 | 0.025 | -82.423
-14 | -1.291 | 0.01459 | 0.024 | -88.484
-13.5 | -1.288 | 0.0133 | 0.024 | -96.873
-13 | -1.282 | 0.01262 | 0.023 | -101.625
-12.5 | -1.269 | 0.01004 | 0.022 | -126.387
-12 | -1.239 | 0.00933 | 0.022 | -132.863
-11.5 | -1.205 | 0.00885 | 0.021 | -136.164
-11 | -1.167 | 0.01047 | 0.02 | -111.45
-10.5 | -1.127 | 0.01005 | 0.019 | -112.22
-10 | -1.086 | 0.0096 | 0.018 | -113.149
-9.5 | -1.042 | 0.00925 | 0.017 | -112.698
-9 | -0.997 | 0.00893 | 0.016 | -111.657
-8.5 | -0.949 | 0.00864 | 0.015 | -109.83
-8 | -0.901 | 0.00832 | 0.015 | -108.288
-7.5 | -0.85 | 0.0078 | 0.014 | -109.039
-7 | -0.799 | 0.00756 | 0.013 | -105.616
-6.5 | -0.746 | 0.00752 | 0.012 | -99.157
-6 | -0.692 | 0.00719 | 0.011 | -96.271
-5.5 | -0.637 | 0.00682 | 0.01 | -93.362
-5 | -0.581 | 0.00666 | 0.009 | -87.227
-4.5 | -0.525 | 0.00648 | 0.008 | -81.035
-4 | -0.468 | 0.00631 | 0.007 | -74.126
-3.5 | -0.41 | 0.00612 | 0.006 | -67.008
-3 | -0.353 | 0.00556 | 0.006 | -63.402
-2.5 | -0.294 | 0.00522 | 0.005 | -56.345
-2 | -0.236 | 0.00497 | 0.004 | -47.376
-1.5 | -0.177 | 0.00522 | 0.003 | -33.912
-1 | -0.118 | 0.00533 | 0.002 | -22.124
-0.5 | -0.059 | 0.00531 | 0.001 | -11.113
0 | 0 | 0.00533 | 0 | 0
0.5 | 0.059 | 0.00528 | -0.001 | 11.261
1 | 0.119 | 0.0053 | -0.002 | 22.423
1.5 | 0.178 | 0.00518 | -0.003 | 34.382
2 | 0.237 | 0.00494 | -0.004 | 48.064
2.5 | 0.296 | 0.00518 | -0.005 | 57.166
3 | 0.355 | 0.00553 | -0.006 | 64.265
3.5 | 0.414 | 0.00608 | -0.006 | 67.99
4 | 0.472 | 0.00627 | -0.007 | 75.233
4.5 | 0.529 | 0.00643 | -0.008 | 82.271
5 | 0.586 | 0.00661 | -0.009 | 88.587
5.5 | 0.642 | 0.00677 | -0.01 | 94.856
6 | 0.698 | 0.00713 | -0.011 | 97.831
6.5 | 0.752 | 0.00746 | -0.012 | 100.813
7 | 0.805 | 0.0075 | -0.013 | 107.449
7.5 | 0.858 | 0.00773 | -0.014 | 110.98
8 | 0.908 | 0.00824 | -0.015 | 110.258
8.5 | 0.958 | 0.00856 | -0.016 | 111.898
9 | 1.005 | 0.00883 | -0.016 | 113.814
9.5 | 1.051 | 0.00915 | -0.017 | 114.957
10 | 1.096 | 0.00949 | -0.018 | 115.5
10.5 | 1.138 | 0.00993 | -0.019 | 114.623
11 | 1.178 | 0.01034 | -0.02 | 113.915
11.5 | 1.215 | 0.00872 | -0.021 | 139.39
12 | 1.251 | 0.00919 | -0.022 | 136.139
12.5 | 1.281 | 0.00988 | -0.022 | 129.583
13 | 1.282 | 0.01262 | -0.023 | 101.625
13.5 | 1.288 | 0.0133 | -0.024 | 96.873
14 | 1.291 | 0.01459 | -0.024 | 88.484
14.5 | 1.288 | 0.01562 | -0.025 | 82.423
15 | 1.278 | 0.01789 | -0.026 | 71.451
15.5 | 1.253 | 0.0226 | -0.026 | 55.446
16 | 1.239 | 0.02447 | -0.026 | 50.629
16.5 | 1.208 | 0.03083 | -0.027 | 39.193
17 | 1.146 | 0.05104 | -0.026 | 22.459
17.5 | 1.101 | 0.0681 | -0.025 | 16.162
18 | 1.056 | 0.08814 | -0.024 | 11.977
18.5 | 1.025 | 0.09883 | -0.024 | 10.369
19 | 1.003 | 0.10161 | -0.025 | 9.873

## 114. Re 12M Mach 0.00 (2)
BIGFOIL.COM POLAR EXPORT
raf30
RAF 30 |  |  |  | Cl Max: | 1.7774 | at alpha= | 20 | deg
XFOIL ncrit=9 |  |  |  | L/D Max: | 130.687 | at alpha= | 10.5 | deg
Re: | 12000000 |  |  | Cd Min: | 0.03304 | at alpha= | -20 | deg
Mach: | 0 |  |  | Cl=0 at alpha= | -0.00094518 | deg
|  |  |  | @ Cl=0.1, Cd= | 0.0048649
|  |  |  | @ Cl=0.4, Cd= | 0.0059302
|  |  |  | @ Cl=0.6, Cd= | 0.0065614
alpha (deg) | Cl | Cd | Cm | Cl/Cd
-20 | -1.7702 | 0.03304 | -0.0414 | -53.5775
-19.5 | -1.7677 | 0.02888 | -0.0406 | -61.2084
-19 | -1.7602 | 0.02546 | -0.0391 | -69.1359
-18.5 | -1.7485 | 0.02269 | -0.0371 | -77.0604
-18 | -1.7288 | 0.02072 | -0.0348 | -83.4363
-17.5 | -1.7082 | 0.01901 | -0.0319 | -89.858
-17 | -1.685 | 0.01763 | -0.0287 | -95.5757
-16.5 | -1.6586 | 0.01654 | -0.0254 | -100.2781
-16 | -1.6299 | 0.01566 | -0.0218 | -104.0805
-15.5 | -1.6056 | 0.01478 | -0.0171 | -108.6333
-15 | -1.5814 | 0.01392 | -0.012 | -113.6063
-14.5 | -1.549 | 0.01323 | -0.0081 | -117.0824
-14 | -1.5127 | 0.01263 | -0.0049 | -119.7704
-13.5 | -1.469 | 0.01202 | -0.0032 | -122.213
-13 | -1.4156 | 0.01131 | -0.0036 | -125.1636
-12.5 | -1.3605 | 0.01073 | -0.0042 | -126.794
-12 | -1.3039 | 0.0102 | -0.005 | -127.8333
-11.5 | -1.2475 | 0.00963 | -0.0057 | -129.5431
-11 | -1.1897 | 0.00918 | -0.0066 | -129.5969
-10.5 | -1.1404 | 0.00873 | -0.0056 | -130.63
-9.5 | -1.0036 | 0.0079 | -0.0119 | -127.038
-9 | -0.9359 | 0.00763 | -0.0149 | -122.6606
-8.5 | -0.8894 | 0.00748 | -0.013 | -118.9037
-8 | -0.8392 | 0.0073 | -0.0119 | -114.9589
-7.5 | -0.7882 | 0.00712 | -0.0109 | -110.7022
-7 | -0.7368 | 0.00691 | -0.01 | -106.6281
-6.5 | -0.6847 | 0.00673 | -0.0092 | -101.7385
-6 | -0.6329 | 0.00663 | -0.0084 | -95.46
-5.5 | -0.5802 | 0.00652 | -0.0077 | -88.9877
-5 | -0.5268 | 0.00635 | -0.0071 | -82.9606
-4.5 | -0.4731 | 0.00623 | -0.0066 | -75.939
-4 | -0.4193 | 0.00607 | -0.0061 | -69.0774
-3.5 | -0.3685 | 0.00568 | -0.0051 | -64.8768
-3 | -0.3151 | 0.00547 | -0.0045 | -57.6051
-2.5 | -0.2616 | 0.00527 | -0.0039 | -49.6395
-2 | -0.2089 | 0.00503 | -0.0032 | -41.5308
-1.5 | -0.1566 | 0.00483 | -0.0024 | -32.4224
-1 | -0.105 | 0.00486 | -0.0015 | -21.6049
-0.5 | -0.0528 | 0.0049 | -0.0007 | -10.7755
0 | 0.0001 | 0.00487 | 0 | 0.020534
0.5 | 0.0526 | 0.00491 | 0.0007 | 10.7128
1 | 0.1051 | 0.00486 | 0.0015 | 21.6255
1.5 | 0.1565 | 0.00484 | 0.0025 | 32.3347
2 | 0.2088 | 0.00505 | 0.0032 | 41.3465
2.5 | 0.2616 | 0.00527 | 0.0039 | 49.6395
3 | 0.3151 | 0.00546 | 0.0045 | 57.7106
3.5 | 0.3682 | 0.0057 | 0.0051 | 64.5965
4 | 0.4193 | 0.00607 | 0.0062 | 69.0774
4.5 | 0.4731 | 0.00623 | 0.0066 | 75.939
5 | 0.5269 | 0.00636 | 0.0071 | 82.8459
5.5 | 0.5802 | 0.00652 | 0.0077 | 88.9877
6 | 0.6328 | 0.00663 | 0.0084 | 95.4449
6.5 | 0.6847 | 0.00673 | 0.0092 | 101.7385
7 | 0.7367 | 0.0069 | 0.01 | 106.7681
7.5 | 0.7882 | 0.00712 | 0.0109 | 110.7022
8 | 0.8392 | 0.0073 | 0.0119 | 114.9589
8.5 | 0.8893 | 0.00747 | 0.013 | 119.0495
9 | 0.9358 | 0.00763 | 0.0149 | 122.6474
9.5 | 1.0036 | 0.00789 | 0.0119 | 127.199
10 | 1.083 | 0.00831 | 0.0063 | 130.3249
10.5 | 1.1409 | 0.00873 | 0.0055 | 130.6873
11 | 1.1902 | 0.00918 | 0.0065 | 129.6514
11.5 | 1.2479 | 0.00963 | 0.0056 | 129.5846
12 | 1.3042 | 0.0102 | 0.0049 | 127.8627
12.5 | 1.361 | 0.01074 | 0.0041 | 126.7225
13 | 1.4165 | 0.01133 | 0.0034 | 125.0221
13.5 | 1.4699 | 0.01203 | 0.003 | 122.1862
14 | 1.5127 | 0.01263 | 0.0049 | 119.7704
14.5 | 1.5492 | 0.01323 | 0.0081 | 117.0975
15 | 1.5817 | 0.01392 | 0.0119 | 113.6279
15.5 | 1.6078 | 0.01475 | 0.0167 | 109.0034
16 | 1.6315 | 0.01565 | 0.0215 | 104.2492
16.5 | 1.66 | 0.01654 | 0.0251 | 100.3628
17 | 1.6867 | 0.01762 | 0.0284 | 95.7264
17.5 | 1.711 | 0.01895 | 0.0315 | 90.2902
18 | 1.7314 | 0.02066 | 0.0344 | 83.8045
18.5 | 1.746 | 0.02299 | 0.037 | 75.9461
19 | 1.7613 | 0.02553 | 0.0388 | 68.9894
19.5 | 1.7692 | 0.02893 | 0.0402 | 61.1545
20 | 1.7774 | 0.03258 | 0.0409 | 54.5549

## 115. Re 12M Mach 0.10 (1)
BIGFOIL.COM POLAR EXPORT
raf30
RAF 30 |  |  |  | Cl Max: | 1.28 | at alpha= | 13.5 | deg
JavaFoil+Calcfoil stall+Eppler ext transition |  |  |  | L/D Max: | 137.791 | at alpha= | 11.5 | deg
Re: | 12000000 |  |  | Cd Min: | 0.00434 | at alpha= | 2 | deg
Mach: | 0.1 |  |  | Cl=0 at alpha= | 0 | deg
|  |  |  | @ Cl=0.1, Cd= | 0.0052586
|  |  |  | @ Cl=0.4, Cd= | 0.0059019
|  |  |  | @ Cl=0.6, Cd= | 0.0067214
alpha (deg) | Cl | Cd | Cm | Cl/Cd
-18.5 | -0.982 | 0.10104 | 0.024 | -9.722
-18 | -1.011 | 0.09435 | 0.024 | -10.716
-17.5 | -1.043 | 0.08459 | 0.024 | -12.326
-17 | -1.127 | 0.04617 | 0.026 | -24.407
-16.5 | -1.144 | 0.04505 | 0.026 | -25.402
-16 | -1.191 | 0.03216 | 0.026 | -37.035
-15.5 | -1.236 | 0.02236 | 0.026 | -55.255
-15 | -1.256 | 0.01918 | 0.026 | -65.508
-14.5 | -1.273 | 0.01614 | 0.025 | -78.905
-14 | -1.279 | 0.01504 | 0.025 | -85.024
-13.5 | -1.28 | 0.01361 | 0.024 | -94.003
-13 | -1.275 | 0.01291 | 0.023 | -98.832
-12.5 | -1.267 | 0.01207 | 0.022 | -104.988
-12 | -1.239 | 0.00944 | 0.022 | -131.198
-11.5 | -1.205 | 0.00895 | 0.021 | -134.583
-11 | -1.168 | 0.01039 | 0.02 | -112.444
-10.5 | -1.129 | 0.01015 | 0.019 | -111.221
-10 | -1.088 | 0.00972 | 0.018 | -111.946
-9.5 | -1.045 | 0.00936 | 0.017 | -111.613
-9 | -1 | 0.00904 | 0.016 | -110.556
-8.5 | -0.953 | 0.00867 | 0.016 | -109.849
-8 | -0.904 | 0.00831 | 0.015 | -108.851
-7.5 | -0.854 | 0.00788 | 0.014 | -108.38
-7 | -0.802 | 0.00764 | 0.013 | -104.929
-6.5 | -0.749 | 0.00751 | 0.012 | -99.758
-6 | -0.695 | 0.00728 | 0.011 | -95.512
-5.5 | -0.64 | 0.0069 | 0.01 | -92.691
-5 | -0.584 | 0.00674 | 0.009 | -86.672
-4.5 | -0.527 | 0.00646 | 0.008 | -81.634
-4 | -0.47 | 0.0063 | 0.007 | -74.686
-3.5 | -0.412 | 0.00611 | 0.006 | -67.52
-3 | -0.354 | 0.00548 | 0.006 | -64.614
-2.5 | -0.296 | 0.00527 | 0.005 | -56.127
-2 | -0.237 | 0.00437 | 0.004 | -54.225
-1.5 | -0.178 | 0.00526 | 0.003 | -33.816
-1 | -0.119 | 0.00525 | 0.002 | -22.573
-0.5 | -0.059 | 0.00537 | 0.001 | -11.034
0 | 0 | 0.00529 | 0 | 0
0.5 | 0.06 | 0.00534 | -0.001 | 11.182
1 | 0.119 | 0.00522 | -0.002 | 22.882
1.5 | 0.179 | 0.00522 | -0.003 | 34.286
2 | 0.239 | 0.00434 | -0.004 | 54.991
2.5 | 0.298 | 0.00523 | -0.005 | 56.948
3 | 0.357 | 0.00545 | -0.006 | 65.506
3.5 | 0.416 | 0.00607 | -0.007 | 68.518
4 | 0.474 | 0.00625 | -0.007 | 75.81
4.5 | 0.532 | 0.00641 | -0.008 | 82.889
5 | 0.589 | 0.00669 | -0.009 | 88.036
5.5 | 0.645 | 0.00685 | -0.01 | 94.186
6 | 0.701 | 0.00722 | -0.011 | 97.072
6.5 | 0.755 | 0.00745 | -0.012 | 101.426
7 | 0.809 | 0.00758 | -0.013 | 106.764
7.5 | 0.861 | 0.0078 | -0.014 | 110.326
8 | 0.912 | 0.00823 | -0.015 | 110.832
8.5 | 0.961 | 0.00859 | -0.016 | 111.914
9 | 1.009 | 0.00895 | -0.016 | 112.705
9.5 | 1.054 | 0.00926 | -0.017 | 113.864
10 | 1.098 | 0.00961 | -0.018 | 114.284
10.5 | 1.14 | 0.01003 | -0.019 | 113.619
11 | 1.179 | 0.01025 | -0.02 | 114.975
11.5 | 1.216 | 0.00882 | -0.021 | 137.791
12 | 1.25 | 0.0093 | -0.022 | 134.451
12.5 | 1.279 | 0.01191 | -0.023 | 107.39
13 | 1.275 | 0.01291 | -0.023 | 98.832
13.5 | 1.28 | 0.01361 | -0.024 | 94.003
14 | 1.279 | 0.01504 | -0.024 | 85.024
14.5 | 1.273 | 0.01614 | -0.025 | 78.905
15 | 1.256 | 0.01918 | -0.026 | 65.508
15.5 | 1.236 | 0.02236 | -0.026 | 55.255
16 | 1.191 | 0.03216 | -0.026 | 37.035
16.5 | 1.144 | 0.04505 | -0.025 | 25.402
17 | 1.127 | 0.04617 | -0.026 | 24.407
17.5 | 1.043 | 0.08459 | -0.024 | 12.326
18 | 1.011 | 0.09435 | -0.024 | 10.716
18.5 | 0.982 | 0.10104 | -0.024 | 9.722

## 116. Re 12M Mach 0.10 (2)
BIGFOIL.COM POLAR EXPORT
raf30
RAF 30 |  |  |  | Cl Max: | 1.7579 | at alpha= | 20 | deg
XFOIL ncrit=9 |  |  |  | L/D Max: | 130.072 | at alpha= | 10 | deg
Re: | 12000000 |  |  | Cd Min: | 0.0372 | at alpha= | -20 | deg
Mach: | 0.1 |  |  | Cl=0 at alpha= | -0.00093985 | deg
|  |  |  | @ Cl=0.1, Cd= | 0.0048664
|  |  |  | @ Cl=0.4, Cd= | 0.00593
|  |  |  | @ Cl=0.6, Cd= | 0.0065711
alpha (deg) | Cl | Cd | Cm | Cl/Cd
-20 | -1.7541 | 0.0372 | -0.0439 | -47.1532
-19.5 | -1.7517 | 0.0326 | -0.0438 | -53.7331
-19 | -1.7488 | 0.0284 | -0.0429 | -61.5775
-18.5 | -1.7421 | 0.02488 | -0.0412 | -70.0201
-18 | -1.724 | 0.0225 | -0.0392 | -76.6222
-17.5 | -1.7083 | 0.02024 | -0.0363 | -84.4022
-17 | -1.6882 | 0.01849 | -0.033 | -91.3034
-16.5 | -1.6635 | 0.01717 | -0.0295 | -96.8841
-16 | -1.6354 | 0.01615 | -0.0259 | -101.2632
-15.5 | -1.6075 | 0.01525 | -0.0218 | -105.4098
-15 | -1.5865 | 0.01439 | -0.0158 | -110.2502
-14.5 | -1.5567 | 0.01357 | -0.0113 | -114.7163
-14 | -1.5219 | 0.01288 | -0.0076 | -118.1599
-13.5 | -1.481 | 0.01229 | -0.005 | -120.5045
-13 | -1.4266 | 0.01158 | -0.0052 | -123.1952
-12.5 | -1.3717 | 0.01091 | -0.0055 | -125.7287
-12 | -1.3142 | 0.01037 | -0.0062 | -126.731
-11.5 | -1.2572 | 0.00977 | -0.0068 | -128.6796
-11 | -1.1989 | 0.00928 | -0.0076 | -129.1918
-10.5 | -1.1485 | 0.00884 | -0.0066 | -129.9208
-9.5 | -1.0113 | 0.00797 | -0.0125 | -126.8883
-9 | -0.9415 | 0.00768 | -0.0157 | -122.5911
-8.5 | -0.8949 | 0.00752 | -0.0136 | -119.0027
-8 | -0.8444 | 0.00734 | -0.0124 | -115.0409
-7.5 | -0.7929 | 0.00716 | -0.0114 | -110.7402
-7 | -0.7412 | 0.00694 | -0.0104 | -106.8012
-6.5 | -0.6888 | 0.00675 | -0.0096 | -102.0444
-6 | -0.6366 | 0.00665 | -0.0087 | -95.7293
-5.5 | -0.5835 | 0.00654 | -0.008 | -89.2202
-5 | -0.5298 | 0.00637 | -0.0074 | -83.1711
-4.5 | -0.4758 | 0.00624 | -0.0068 | -76.25
-4 | -0.4216 | 0.00608 | -0.0063 | -69.3421
-3.5 | -0.3702 | 0.0057 | -0.0053 | -64.9474
-3 | -0.3168 | 0.00548 | -0.0046 | -57.8102
-2.5 | -0.263 | 0.00527 | -0.004 | -49.9051
-2 | -0.21 | 0.00504 | -0.0033 | -41.6667
-1.5 | -0.1574 | 0.00484 | -0.0025 | -32.5207
-1 | -0.1055 | 0.00486 | -0.0015 | -21.7078
-0.5 | -0.0531 | 0.00491 | -0.0007 | -10.8147
0 | 0.0001 | 0.00487 | 0 | 0.020534
0.5 | 0.0529 | 0.00492 | 0.0007 | 10.752
1 | 0.1056 | 0.00486 | 0.0015 | 21.7284
1.5 | 0.1573 | 0.00484 | 0.0025 | 32.5
2 | 0.2099 | 0.00506 | 0.0033 | 41.4822
2.5 | 0.263 | 0.00527 | 0.004 | 49.9051
3 | 0.3168 | 0.00547 | 0.0046 | 57.9159
3.5 | 0.3699 | 0.00572 | 0.0053 | 64.6678
4 | 0.4215 | 0.00608 | 0.0063 | 69.3257
4.5 | 0.4758 | 0.00624 | 0.0068 | 76.25
5 | 0.5299 | 0.00637 | 0.0074 | 83.1868
5.5 | 0.5835 | 0.00654 | 0.008 | 89.2202
6 | 0.6365 | 0.00664 | 0.0087 | 95.8584
6.5 | 0.6888 | 0.00675 | 0.0096 | 102.0444
7 | 0.7411 | 0.00693 | 0.0105 | 106.9408
7.5 | 0.7929 | 0.00715 | 0.0114 | 110.8951
8 | 0.8444 | 0.00734 | 0.0124 | 115.0409
8.5 | 0.8948 | 0.00751 | 0.0137 | 119.1478
9 | 0.9415 | 0.00768 | 0.0157 | 122.5911
9.5 | 1.0113 | 0.00796 | 0.0125 | 127.0477
10 | 1.0913 | 0.00839 | 0.007 | 130.0715
10.5 | 1.149 | 0.00884 | 0.0065 | 129.9774
11 | 1.1994 | 0.00928 | 0.0075 | 129.2457
11.5 | 1.2575 | 0.00977 | 0.0068 | 128.7103
12 | 1.3145 | 0.01037 | 0.0061 | 126.7599
12.5 | 1.3722 | 0.01091 | 0.0054 | 125.7745
13 | 1.4276 | 0.0116 | 0.005 | 123.069
13.5 | 1.4818 | 0.0123 | 0.0048 | 120.4715
14 | 1.5219 | 0.01289 | 0.0076 | 118.0683
14.5 | 1.5569 | 0.01356 | 0.0113 | 114.8156
15 | 1.5874 | 0.01439 | 0.0156 | 110.3127
15.5 | 1.6091 | 0.01524 | 0.0215 | 105.584
16 | 1.637 | 0.01614 | 0.0256 | 101.425
16.5 | 1.6649 | 0.01718 | 0.0293 | 96.9092
17 | 1.6898 | 0.01849 | 0.0327 | 91.3899
17.5 | 1.7118 | 0.02013 | 0.0359 | 85.0373
18 | 1.7287 | 0.02231 | 0.0387 | 77.4854
18.5 | 1.7395 | 0.02522 | 0.041 | 68.973
19 | 1.751 | 0.02838 | 0.0425 | 61.6984
19.5 | 1.7552 | 0.03248 | 0.0434 | 54.0394
20 | 1.7579 | 0.03706 | 0.0435 | 47.4339

## 117. Re 12M Mach 0.25 (1)
BIGFOIL.COM POLAR EXPORT
raf30
RAF 30 |  |  |  | Cl Max: | 1.229 | at alpha= | 12.5 | deg
JavaFoil+Calcfoil stall+Eppler ext transition |  |  |  | L/D Max: | 128.609 | at alpha= | 11.5 | deg
Re: | 12000000 |  |  | Cd Min: | 0.00436 | at alpha= | 2 | deg
Mach: | 0.25 |  |  | Cl=0 at alpha= | 0 | deg
|  |  |  | @ Cl=0.1, Cd= | 0.0052911
|  |  |  | @ Cl=0.4, Cd= | 0.0058415
|  |  |  | @ Cl=0.6, Cd= | 0.0067355
alpha (deg) | Cl | Cd | Cm | Cl/Cd
-17.5 | -0.708 | 0.13814 | 0.017 | -5.127
-17 | -0.77 | 0.12449 | 0.018 | -6.185
-16.5 | -0.832 | 0.10975 | 0.019 | -7.58
-16 | -0.883 | 0.10146 | 0.019 | -8.702
-15.5 | -0.952 | 0.07765 | 0.021 | -12.256
-15 | -1.062 | 0.03774 | 0.025 | -28.142
-14.5 | -1.122 | 0.02698 | 0.025 | -41.605
-14 | -1.181 | 0.01834 | 0.025 | -64.389
-13.5 | -1.206 | 0.01648 | 0.024 | -73.167
-13 | -1.221 | 0.01471 | 0.024 | -83.006
-12.5 | -1.229 | 0.01374 | 0.023 | -89.435
-12 | -1.22 | 0.01264 | 0.022 | -96.487
-11.5 | -1.198 | 0.00955 | 0.021 | -125.539
-11 | -1.168 | 0.01109 | 0.02 | -105.269
-10.5 | -1.134 | 0.01081 | 0.02 | -104.937
-10 | -1.097 | 0.00996 | 0.019 | -110.113
-9.5 | -1.057 | 0.00979 | 0.018 | -107.947
-9 | -1.014 | 0.00942 | 0.017 | -107.683
-8.5 | -0.969 | 0.009 | 0.016 | -107.645
-8 | -0.921 | 0.0087 | 0.015 | -105.898
-7.5 | -0.872 | 0.00816 | 0.014 | -106.741
-7 | -0.82 | 0.00788 | 0.013 | -104.067
-6.5 | -0.767 | 0.00773 | 0.012 | -99.169
-6 | -0.712 | 0.00748 | 0.011 | -95.24
-5.5 | -0.656 | 0.00708 | 0.01 | -92.707
-5 | -0.599 | 0.0068 | 0.01 | -88.083
-4.5 | -0.541 | 0.00659 | 0.009 | -82.079
-4 | -0.483 | 0.00638 | 0.008 | -75.589
-3.5 | -0.423 | 0.00622 | 0.007 | -68.126
-3 | -0.364 | 0.00548 | 0.006 | -66.436
-2.5 | -0.304 | 0.00527 | 0.005 | -57.629
-2 | -0.243 | 0.00439 | 0.004 | -55.396
-1.5 | -0.183 | 0.0053 | 0.003 | -34.431
-1 | -0.122 | 0.00532 | 0.002 | -22.914
-0.5 | -0.061 | 0.00534 | 0.001 | -11.405
0 | 0 | 0.00528 | 0 | 0
0.5 | 0.061 | 0.00531 | -0.001 | 11.565
1 | 0.123 | 0.00528 | -0.002 | 23.24
1.5 | 0.184 | 0.00527 | -0.003 | 34.929
2 | 0.245 | 0.00436 | -0.004 | 56.214
2.5 | 0.306 | 0.00523 | -0.005 | 58.51
3 | 0.367 | 0.00544 | -0.006 | 67.389
3.5 | 0.427 | 0.00617 | -0.007 | 69.167
4 | 0.487 | 0.00634 | -0.008 | 76.767
4.5 | 0.546 | 0.00654 | -0.009 | 83.382
5 | 0.604 | 0.00675 | -0.01 | 89.511
5.5 | 0.661 | 0.00702 | -0.01 | 94.246
6 | 0.718 | 0.00741 | -0.011 | 96.838
6.5 | 0.773 | 0.00766 | -0.012 | 100.87
7 | 0.827 | 0.00781 | -0.013 | 105.933
7.5 | 0.879 | 0.00809 | -0.014 | 108.698
8 | 0.929 | 0.00862 | -0.015 | 107.88
8.5 | 0.978 | 0.00891 | -0.016 | 109.708
9 | 1.024 | 0.00932 | -0.017 | 109.81
9.5 | 1.067 | 0.00969 | -0.018 | 110.153
10 | 1.107 | 0.00985 | -0.019 | 112.47
10.5 | 1.145 | 0.01068 | -0.02 | 107.232
11 | 1.179 | 0.01095 | -0.021 | 107.665
11.5 | 1.21 | 0.0094 | -0.021 | 128.609
12 | 1.22 | 0.01264 | -0.022 | 96.487
12.5 | 1.229 | 0.01374 | -0.023 | 89.435
13 | 1.221 | 0.01471 | -0.023 | 83.006
13.5 | 1.206 | 0.01648 | -0.024 | 73.167
14 | 1.181 | 0.01834 | -0.025 | 64.389
14.5 | 1.122 | 0.02698 | -0.025 | 41.605
15 | 1.062 | 0.03774 | -0.024 | 28.142
15.5 | 0.952 | 0.07765 | -0.021 | 12.256
16 | 0.883 | 0.10146 | -0.019 | 8.702
16.5 | 0.832 | 0.10975 | -0.019 | 7.58
17 | 0.77 | 0.12449 | -0.018 | 6.185
17.5 | 0.708 | 0.13814 | -0.017 | 5.127

## 118. Re 12M Mach 0.25 (2)
BIGFOIL.COM POLAR EXPORT
raf30
RAF 30 |  |  |  | Cl Max: | 1.6811 | at alpha= | 17.5 | deg
XFOIL ncrit=9 |  |  |  | L/D Max: | 128.007 | at alpha= | 10 | deg
Re: | 12000000 |  |  | Cd Min: | 0.07507 | at alpha= | -20 | deg
Mach: | 0.25 |  |  | Cl=0 at alpha= | -0.00091075 | deg
|  |  |  | @ Cl=0.1, Cd= | 0.0048812
|  |  |  | @ Cl=0.4, Cd= | 0.0059591
|  |  |  | @ Cl=0.6, Cd= | 0.0066245
alpha (deg) | Cl | Cd | Cm | Cl/Cd
-20 | -1.5722 | 0.07507 | -0.0409 | -20.9431
-19.5 | -1.6143 | 0.06283 | -0.047 | -25.6931
-19 | -1.6462 | 0.05246 | -0.0514 | -31.3801
-18.5 | -1.6691 | 0.04379 | -0.0542 | -38.116
-18 | -1.6767 | 0.03727 | -0.0551 | -44.9879
-17.5 | -1.6751 | 0.03202 | -0.0549 | -52.3142
-17 | -1.6706 | 0.02747 | -0.0537 | -60.8154
-16.5 | -1.66 | 0.02384 | -0.0513 | -69.6309
-16 | -1.649 | 0.02072 | -0.0478 | -79.5849
-15.5 | -1.6294 | 0.01853 | -0.0436 | -87.9331
-15 | -1.604 | 0.01694 | -0.0389 | -94.6871
-14.5 | -1.5751 | 0.01572 | -0.0338 | -100.1972
-14 | -1.5469 | 0.01476 | -0.0279 | -104.8035
-13.5 | -1.5268 | 0.01386 | -0.02 | -110.1587
-13 | -1.4906 | 0.01297 | -0.0151 | -114.9268
-12.5 | -1.4324 | 0.01213 | -0.0143 | -118.0874
-12 | -1.3728 | 0.01133 | -0.0138 | -121.165
-11.5 | -1.3117 | 0.01059 | -0.0137 | -123.8621
-11 | -1.2492 | 0.00999 | -0.0137 | -125.045
-10.5 | -1.1944 | 0.00938 | -0.0123 | -127.3348
-10 | -1.1358 | 0.00889 | -0.0117 | -127.7615
-9.5 | -1.0556 | 0.00831 | -0.0158 | -127.0277
-9 | -0.9723 | 0.00799 | -0.0206 | -121.6896
-8.5 | -0.9252 | 0.00776 | -0.0176 | -119.2268
-8 | -0.8731 | 0.00754 | -0.0158 | -115.7958
-7.5 | -0.8193 | 0.00733 | -0.0144 | -111.7735
-7 | -0.7654 | 0.00711 | -0.013 | -107.6512
-6.5 | -0.711 | 0.00688 | -0.0118 | -103.343
-6 | -0.6569 | 0.00675 | -0.0106 | -97.3185
-5.5 | -0.6019 | 0.00663 | -0.0096 | -90.7843
-5 | -0.5462 | 0.00647 | -0.0087 | -84.4204
-4.5 | -0.4904 | 0.00631 | -0.008 | -77.7179
-4 | -0.434 | 0.00616 | -0.0073 | -70.4545
-3.5 | -0.3803 | 0.00582 | -0.0062 | -65.3436
-3 | -0.3258 | 0.00555 | -0.0053 | -58.7027
-2.5 | -0.2706 | 0.00532 | -0.0046 | -50.8647
-2 | -0.2161 | 0.00508 | -0.0037 | -42.5394
-1.5 | -0.1617 | 0.00487 | -0.0028 | -33.2033
-1 | -0.1084 | 0.00486 | -0.0018 | -22.3045
-0.5 | -0.0548 | 0.00493 | -0.0008 | -11.1156
0 | 0.0001 | 0.00488 | 0 | 0.020492
0.5 | 0.0547 | 0.00494 | 0.0008 | 11.0729
1 | 0.1086 | 0.00487 | 0.0017 | 22.2998
1.5 | 0.1616 | 0.00488 | 0.0028 | 33.1148
2 | 0.2159 | 0.0051 | 0.0037 | 42.3333
2.5 | 0.2707 | 0.00532 | 0.0045 | 50.8835
3 | 0.3259 | 0.00554 | 0.0053 | 58.8267
3.5 | 0.3799 | 0.00584 | 0.0063 | 65.0514
4 | 0.4339 | 0.00616 | 0.0073 | 70.4383
4.5 | 0.4904 | 0.00631 | 0.008 | 77.7179
5 | 0.5462 | 0.00647 | 0.0087 | 84.4204
5.5 | 0.6019 | 0.00663 | 0.0096 | 90.7843
6 | 0.6568 | 0.00674 | 0.0106 | 97.4481
6.5 | 0.711 | 0.00688 | 0.0118 | 103.343
7 | 0.7653 | 0.00711 | 0.013 | 107.6371
7.5 | 0.8193 | 0.00733 | 0.0144 | 111.7735
8 | 0.8731 | 0.00753 | 0.0158 | 115.9495
8.5 | 0.9251 | 0.00776 | 0.0177 | 119.2139
9 | 0.9723 | 0.00799 | 0.0206 | 121.6896
9.5 | 1.0553 | 0.00831 | 0.0158 | 126.9916
10 | 1.1367 | 0.00888 | 0.0115 | 128.0068
10.5 | 1.1951 | 0.00938 | 0.0122 | 127.4094
11 | 1.2499 | 0.00997 | 0.0136 | 125.3661
11.5 | 1.3121 | 0.01059 | 0.0136 | 123.8999
12 | 1.373 | 0.01135 | 0.0137 | 120.9692
12.5 | 1.4332 | 0.01214 | 0.0141 | 118.056
13 | 1.4924 | 0.01295 | 0.0147 | 115.2432
13.5 | 1.5283 | 0.0138 | 0.0198 | 110.7464
14 | 1.5477 | 0.01477 | 0.0277 | 104.7867
14.5 | 1.5763 | 0.01573 | 0.0336 | 100.2098
15 | 1.6056 | 0.01693 | 0.0386 | 94.8376
15.5 | 1.63 | 0.01858 | 0.0434 | 87.7287
16 | 1.6507 | 0.02072 | 0.0475 | 79.667
16.5 | 1.6653 | 0.0236 | 0.0509 | 70.5636
17 | 1.6747 | 0.0273 | 0.0534 | 61.3443
17.5 | 1.6811 | 0.0317 | 0.0546 | 53.0315
18 | 1.6795 | 0.03723 | 0.0548 | 45.1115
18.5 | 1.6683 | 0.04412 | 0.0536 | 37.8128
19 | 1.6512 | 0.05221 | 0.0511 | 31.6261
19.5 | 1.6206 | 0.06244 | 0.0468 | 25.9545
20 | 1.5782 | 0.0747 | 0.0406 | 21.1272

## 119. Re 12M Mach 0.50 (1)
BIGFOIL.COM POLAR EXPORT
raf30
RAF 30 |  |  |  | Cl Max: | 1.115 | at alpha= | 20 | deg
JavaFoil+Calcfoil stall+Eppler ext transition |  |  |  | L/D Max: | 116.714 | at alpha= | 7.5 | deg
Re: | 12000000 |  |  | Cd Min: | 0.00545 | at alpha= | 1 | deg
Mach: | 0.5 |  |  | Cl=0 at alpha= | 0 | deg
|  |  |  | @ Cl=0.1, Cd= | 0.0054935
|  |  |  | @ Cl=0.4, Cd= | 0.0057228
|  |  |  | @ Cl=0.6, Cd= | 0.0071295
alpha (deg) | Cl | Cd | Cm | Cl/Cd
-20 | -1.113 | 0.13235 | 0.029 | -8.406
-19.5 | -1.083 | 0.13026 | 0.028 | -8.316
-19 | -1.049 | 0.1351 | 0.026 | -7.763
-18.5 | -1.02 | 0.13173 | 0.025 | -7.743
-18 | -0.991 | 0.12855 | 0.024 | -7.71
-17.5 | -0.961 | 0.12622 | 0.023 | -7.616
-17 | -0.932 | 0.12386 | 0.022 | -7.522
-16.5 | -0.909 | 0.12532 | 0.022 | -7.25
-16 | -0.888 | 0.11246 | 0.022 | -7.894
-15.5 | -0.871 | 0.09358 | 0.023 | -9.311
-15 | -0.848 | 0.08592 | 0.023 | -9.866
-14.5 | -0.804 | 0.09744 | 0.02 | -8.249
-14 | -0.783 | 0.0842 | 0.02 | -9.297
-13.5 | -0.75 | 0.08445 | 0.018 | -8.877
-13 | -0.712 | 0.0979 | 0.016 | -7.271
-12.5 | -0.692 | 0.08327 | 0.017 | -8.309
-12 | -0.663 | 0.07839 | 0.016 | -8.457
-11.5 | -0.637 | 0.07255 | 0.015 | -8.787
-11 | -0.628 | 0.0562 | 0.017 | -11.171
-10.5 | -0.659 | 0.02458 | 0.02 | -26.797
-10 | -0.655 | 0.01545 | 0.02 | -42.419
-9.5 | -0.63 | 0.01349 | 0.02 | -46.72
-9 | -0.879 | 0.01271 | 0.019 | -69.142
-8.5 | -0.939 | 0.01159 | 0.018 | -81.026
-8 | -0.938 | 0.01081 | 0.017 | -86.824
-7.5 | -0.914 | 0.0101 | 0.016 | -90.534
-7 | -0.877 | 0.00946 | 0.015 | -92.636
-6.5 | -0.83 | 0.00894 | 0.014 | -92.856
-6 | -0.778 | 0.00847 | 0.013 | -91.938
-5.5 | -0.722 | 0.00648 | 0.012 | -111.401
-5 | -0.663 | 0.0062 | 0.011 | -106.835
-4.5 | -0.6 | 0.00722 | 0.01 | -83.186
-4 | -0.537 | 0.00688 | 0.009 | -77.952
-3.5 | -0.472 | 0.00666 | 0.007 | -70.81
-3 | -0.406 | 0.00575 | 0.006 | -70.602
-2.5 | -0.339 | 0.00591 | 0.005 | -57.324
-2 | -0.272 | 0.00579 | 0.004 | -46.913
-1.5 | -0.204 | 0.00551 | 0.003 | -37.035
-1 | -0.136 | 0.00549 | 0.002 | -24.793
-0.5 | -0.068 | 0.00556 | 0.001 | -12.231
0 | 0 | 0.00554 | 0 | 0
0.5 | 0.069 | 0.00553 | -0.001 | 12.415
1 | 0.137 | 0.00545 | -0.002 | 25.171
1.5 | 0.206 | 0.00547 | -0.003 | 37.612
2 | 0.274 | 0.00575 | -0.004 | 47.644
2.5 | 0.342 | 0.00587 | -0.005 | 58.231
3 | 0.409 | 0.0057 | -0.006 | 71.697
3.5 | 0.476 | 0.00661 | -0.007 | 71.961
4 | 0.541 | 0.00683 | -0.009 | 79.238
4.5 | 0.606 | 0.00716 | -0.01 | 84.581
5 | 0.668 | 0.00615 | -0.011 | 108.676
5.5 | 0.728 | 0.00643 | -0.012 | 113.363
6 | 0.785 | 0.00839 | -0.013 | 93.556
6.5 | 0.838 | 0.00887 | -0.014 | 94.527
7 | 0.885 | 0.00914 | -0.015 | 96.829
7.5 | 0.923 | 0.00791 | -0.016 | 116.714
8 | 0.947 | 0.0087 | -0.017 | 108.91
8.5 | 0.949 | 0.01148 | -0.018 | 82.638
9 | 0.879 | 0.01271 | -0.019 | 69.142
9.5 | 0.63 | 0.01349 | -0.02 | 46.72
10 | 0.655 | 0.01545 | -0.02 | 42.419
10.5 | 0.659 | 0.02427 | -0.02 | 27.17
11 | 0.64 | 0.04842 | -0.018 | 13.212
11.5 | 0.64 | 0.0706 | -0.016 | 9.064
12 | 0.663 | 0.07839 | -0.015 | 8.457
12.5 | 0.692 | 0.08327 | -0.016 | 8.309
13 | 0.712 | 0.0979 | -0.015 | 7.271
13.5 | 0.75 | 0.08445 | -0.018 | 8.877
14 | 0.783 | 0.0842 | -0.02 | 9.297
14.5 | 0.804 | 0.09744 | -0.02 | 8.249
15 | 0.849 | 0.08529 | -0.023 | 9.952
15.5 | 0.872 | 0.09333 | -0.023 | 9.342
16 | 0.892 | 0.1052 | -0.023 | 8.475
16.5 | 0.91 | 0.12149 | -0.022 | 7.49
17 | 0.932 | 0.12386 | -0.022 | 7.522
17.5 | 0.961 | 0.12622 | -0.023 | 7.616
18 | 0.991 | 0.12855 | -0.024 | 7.71
18.5 | 1.022 | 0.12544 | -0.025 | 8.151
19 | 1.055 | 0.12603 | -0.027 | 8.368
19.5 | 1.086 | 0.12753 | -0.028 | 8.512
20 | 1.115 | 0.12988 | -0.029 | 8.584

## 120. Re 12M Mach 0.50 (2)
BIGFOIL.COM POLAR EXPORT
raf30
RAF 30 |  |  |  | Cl Max: | 1.0507 | at alpha= | 8.5 | deg
XFOIL ncrit=9 |  |  |  | L/D Max: | 114.831 | at alpha= | 8.5 | deg
Re: | 12000000 |  |  | Cd Min: | 0.12283 | at alpha= | -15 | deg
Mach: | 0.5 |  |  | Cl=0 at alpha= | -0.0024351 | deg
|  |  |  | @ Cl=0.1, Cd= | 0.0049454
|  |  |  | @ Cl=0.4, Cd= | 0.0061043
|  |  |  | @ Cl=0.6, Cd= | 0.0068206
alpha (deg) | Cl | Cd | Cm | Cl/Cd
-15 | -0.9141 | 0.12283 | -0.0134 | -7.442
-14.5 | -0.9288 | 0.11179 | -0.0195 | -8.3084
-14 | -0.9461 | 0.10065 | -0.0254 | -9.3999
-13.5 | -0.9651 | 0.08955 | -0.0311 | -10.7772
-13 | -0.9866 | 0.07832 | -0.0371 | -12.597
-12.5 | -1.0127 | 0.06673 | -0.0436 | -15.1761
-12 | -1.0425 | 0.055 | -0.0505 | -18.9545
-11.5 | -1.0722 | 0.04411 | -0.0566 | -24.3074
-11 | -1.1056 | 0.03413 | -0.0607 | -32.3938
-10.5 | -1.1402 | 0.02571 | -0.0611 | -44.3485
-10 | -1.1802 | 0.01918 | -0.0551 | -61.5328
-8.5 | -1.0505 | 0.00915 | -0.0429 | -114.8087
-8 | -0.9941 | 0.00871 | -0.0368 | -114.1332
-7.5 | -0.9341 | 0.00827 | -0.0319 | -112.9504
-7 | -0.8711 | 0.00792 | -0.0279 | -109.9874
-6.5 | -0.8074 | 0.00762 | -0.0245 | -105.958
-6 | -0.7454 | 0.0073 | -0.0212 | -102.1096
-5.5 | -0.6825 | 0.00708 | -0.0184 | -96.3983
-5 | -0.6183 | 0.00688 | -0.0161 | -89.8692
-4.5 | -0.5535 | 0.00668 | -0.0142 | -82.8593
-4 | -0.4893 | 0.00647 | -0.0125 | -75.626
-3.5 | -0.4245 | 0.0063 | -0.0112 | -67.381
-3 | -0.3658 | 0.00584 | -0.0089 | -62.637
-2.5 | -0.3032 | 0.0056 | -0.0074 | -54.1429
-2 | -0.2413 | 0.00533 | -0.006 | -45.272
-1.5 | -0.1817 | 0.00501 | -0.0043 | -36.2675
-1 | -0.1214 | 0.0049 | -0.0028 | -24.7755
-0.5 | -0.0613 | 0.00499 | -0.0013 | -12.2846
0 | 0.0003 | 0.005 | -0.0001 | 0.06
0.5 | 0.0612 | 0.00501 | 0.0013 | 12.2156
1 | 0.1213 | 0.00491 | 0.0028 | 24.7047
1.5 | 0.1818 | 0.005 | 0.0043 | 36.36
2 | 0.2411 | 0.00534 | 0.0061 | 45.1498
2.5 | 0.3033 | 0.0056 | 0.0074 | 54.1607
3 | 0.3658 | 0.00583 | 0.0089 | 62.7444
3.5 | 0.4244 | 0.0063 | 0.0112 | 67.3651
4 | 0.4891 | 0.00646 | 0.0126 | 75.7121
4.5 | 0.5536 | 0.00667 | 0.0142 | 82.9985
5 | 0.6183 | 0.00688 | 0.0161 | 89.8692
5.5 | 0.6824 | 0.00708 | 0.0184 | 96.3842
6 | 0.7453 | 0.0073 | 0.0212 | 102.0959
6.5 | 0.8075 | 0.00762 | 0.0245 | 105.9711
7 | 0.8711 | 0.00792 | 0.0279 | 109.9874
7.5 | 0.9337 | 0.00827 | 0.0319 | 112.9021
8 | 0.9938 | 0.00871 | 0.0369 | 114.0987
8.5 | 1.0507 | 0.00915 | 0.0429 | 114.8306

## 121. Re 14M Mach 0.00 (1)
BIGFOIL.COM POLAR EXPORT
raf30
RAF 30 |  |  |  | Cl Max: | 1.294 | at alpha= | 14 | deg
JavaFoil+Calcfoil stall+Eppler ext transition |  |  |  | L/D Max: | 144.069 | at alpha= | 11.5 | deg
Re: | 14000000 |  |  | Cd Min: | 0.00483 | at alpha= | 2 | deg
Mach: | 0 |  |  | Cl=0 at alpha= | 0 | deg
|  |  |  | @ Cl=0.1, Cd= | 0.0052295
|  |  |  | @ Cl=0.4, Cd= | 0.0060436
|  |  |  | @ Cl=0.6, Cd= | 0.0064975
alpha (deg) | Cl | Cd | Cm | Cl/Cd
-19 | -1.004 | 0.10088 | 0.025 | -9.951
-18.5 | -1.025 | 0.09804 | 0.024 | -10.459
-18 | -1.056 | 0.0873 | 0.024 | -12.093
-17.5 | -1.102 | 0.06693 | 0.025 | -16.466
-17 | -1.173 | 0.03867 | 0.027 | -30.343
-16.5 | -1.188 | 0.03746 | 0.026 | -31.72
-16 | -1.24 | 0.02407 | 0.027 | -51.499
-15.5 | -1.262 | 0.02056 | 0.026 | -61.366
-15 | -1.28 | 0.0173 | 0.026 | -73.982
-14.5 | -1.292 | 0.01515 | 0.025 | -85.257
-14 | -1.294 | 0.01376 | 0.025 | -94.052
-13.5 | -1.292 | 0.01299 | 0.024 | -99.443
-13 | -1.286 | 0.01219 | 0.023 | -105.456
-12.5 | -1.269 | 0.00979 | 0.022 | -129.644
-12 | -1.239 | 0.00911 | 0.022 | -136.035
-11.5 | -1.205 | 0.00856 | 0.021 | -140.711
-11 | -1.167 | 0.01022 | 0.02 | -114.194
-10.5 | -1.127 | 0.00981 | 0.019 | -114.968
-10 | -1.086 | 0.00941 | 0.018 | -115.334
-9.5 | -1.042 | 0.00904 | 0.017 | -115.254
-9 | -0.997 | 0.00874 | 0.016 | -114.026
-8.5 | -0.95 | 0.00847 | 0.015 | -112.157
-8 | -0.901 | 0.00811 | 0.015 | -111.09
-7.5 | -0.85 | 0.00788 | 0.014 | -107.852
-7 | -0.799 | 0.00755 | 0.013 | -105.739
-6.5 | -0.746 | 0.00715 | 0.012 | -104.277
-6 | -0.692 | 0.00687 | 0.011 | -100.775
-5.5 | -0.637 | 0.0067 | 0.01 | -95.138
-5 | -0.581 | 0.0065 | 0.009 | -89.437
-4.5 | -0.525 | 0.00553 | 0.008 | -95.013
-4 | -0.468 | 0.00614 | 0.007 | -76.17
-3.5 | -0.41 | 0.00629 | 0.006 | -65.277
-3 | -0.353 | 0.00542 | 0.006 | -65.078
-2.5 | -0.294 | 0.00557 | 0.005 | -52.829
-2 | -0.236 | 0.00487 | 0.004 | -48.453
-1.5 | -0.177 | 0.00524 | 0.003 | -33.749
-1 | -0.118 | 0.00525 | 0.002 | -22.48
-0.5 | -0.059 | 0.00528 | 0.001 | -11.166
0 | 0 | 0.00518 | 0 | 0
0.5 | 0.059 | 0.00525 | -0.001 | 11.315
1 | 0.119 | 0.00522 | -0.002 | 22.783
1.5 | 0.178 | 0.00521 | -0.003 | 34.212
2 | 0.237 | 0.00483 | -0.004 | 49.096
2.5 | 0.296 | 0.00553 | -0.005 | 53.57
3 | 0.355 | 0.00538 | -0.006 | 65.961
3.5 | 0.414 | 0.00625 | -0.006 | 66.208
4 | 0.472 | 0.0061 | -0.007 | 77.305
4.5 | 0.529 | 0.00549 | -0.008 | 96.429
5 | 0.586 | 0.00645 | -0.009 | 90.829
5.5 | 0.642 | 0.00664 | -0.01 | 96.654
6 | 0.698 | 0.00681 | -0.011 | 102.424
6.5 | 0.752 | 0.00709 | -0.012 | 106.04
7 | 0.805 | 0.00749 | -0.013 | 107.55
7.5 | 0.858 | 0.00781 | -0.014 | 109.76
8 | 0.908 | 0.00803 | -0.015 | 113.11
8.5 | 0.958 | 0.00838 | -0.016 | 114.265
9 | 1.005 | 0.00865 | -0.016 | 116.225
9.5 | 1.051 | 0.00894 | -0.017 | 117.563
10 | 1.096 | 0.00931 | -0.018 | 117.725
10.5 | 1.138 | 0.00969 | -0.019 | 117.432
11 | 1.178 | 0.01009 | -0.02 | 116.724
11.5 | 1.215 | 0.00844 | -0.021 | 144.069
12 | 1.251 | 0.00897 | -0.022 | 139.395
12.5 | 1.281 | 0.00964 | -0.022 | 132.89
13 | 1.286 | 0.01219 | -0.023 | 105.456
13.5 | 1.292 | 0.01299 | -0.024 | 99.443
14 | 1.294 | 0.01376 | -0.024 | 94.052
14.5 | 1.292 | 0.01515 | -0.025 | 85.257
15 | 1.28 | 0.0173 | -0.026 | 73.982
15.5 | 1.262 | 0.02056 | -0.026 | 61.366
16 | 1.24 | 0.02407 | -0.026 | 51.499
16.5 | 1.188 | 0.03746 | -0.026 | 31.72
17 | 1.173 | 0.03867 | -0.027 | 30.343
17.5 | 1.102 | 0.06693 | -0.025 | 16.466
18 | 1.056 | 0.0873 | -0.024 | 12.093
18.5 | 1.025 | 0.09804 | -0.024 | 10.459
19 | 1.004 | 0.10088 | -0.025 | 9.951

## 122. Re 14M Mach 0.00 (2)
BIGFOIL.COM POLAR EXPORT
raf30
RAF 30 |  |  |  | Cl Max: | 1.7943 | at alpha= | 20 | deg
XFOIL ncrit=9 |  |  |  | L/D Max: | 134.24 | at alpha= | 10.5 | deg
Re: | 14000000 |  |  | Cd Min: | 0.03119 | at alpha= | -20 | deg
Mach: | 0 |  |  | Cl=0 at alpha= | 0.00094162 | deg
|  |  |  | @ Cl=0.1, Cd= | 0.0049188
|  |  |  | @ Cl=0.4, Cd= | 0.0058552
|  |  |  | @ Cl=0.6, Cd= | 0.0064363
alpha (deg) | Cl | Cd | Cm | Cl/Cd
-20 | -1.7904 | 0.03119 | -0.0412 | -57.403
-19.5 | -1.783 | 0.0276 | -0.0402 | -64.6014
-19 | -1.7733 | 0.02448 | -0.0385 | -72.4387
-18.5 | -1.7617 | 0.0218 | -0.0362 | -80.8119
-18 | -1.7406 | 0.02 | -0.0338 | -87.03
-17.5 | -1.7212 | 0.0183 | -0.0306 | -94.0546
-17 | -1.6986 | 0.01696 | -0.0271 | -100.1533
-16.5 | -1.6717 | 0.01594 | -0.0236 | -104.8745
-16 | -1.6432 | 0.01513 | -0.0199 | -108.6054
-15.5 | -1.6176 | 0.01443 | -0.015 | -112.0998
-15 | -1.5901 | 0.01361 | -0.0104 | -116.8332
-14.5 | -1.5575 | 0.0129 | -0.0067 | -120.7364
-14 | -1.5183 | 0.01225 | -0.0041 | -123.9429
-13.5 | -1.4642 | 0.01166 | -0.0046 | -125.5746
-13 | -1.4103 | 0.01101 | -0.005 | -128.0926
-12.5 | -1.356 | 0.0104 | -0.0054 | -130.3846
-12 | -1.2991 | 0.0099 | -0.0062 | -131.2222
-11.5 | -1.243 | 0.00934 | -0.0069 | -133.0835
-11 | -1.1917 | 0.00891 | -0.0064 | -133.7486
-10.5 | -1.1391 | 0.00849 | -0.006 | -134.1696
-9.5 | -0.9869 | 0.00771 | -0.0158 | -128.0026
-9 | -0.943 | 0.00756 | -0.0134 | -124.7354
-8.5 | -0.8942 | 0.00734 | -0.012 | -121.8256
-8 | -0.8432 | 0.00715 | -0.0111 | -117.9301
-7.5 | -0.7913 | 0.00698 | -0.0103 | -113.3668
-7 | -0.7396 | 0.00679 | -0.0095 | -108.9249
-6.5 | -0.688 | 0.00662 | -0.0086 | -103.9275
-6 | -0.6358 | 0.00652 | -0.0078 | -97.5153
-5.5 | -0.5824 | 0.0064 | -0.0073 | -91
-5 | -0.5287 | 0.00625 | -0.0068 | -84.592
-4.5 | -0.4749 | 0.00611 | -0.0063 | -77.725
-4 | -0.4208 | 0.00597 | -0.0059 | -70.4858
-3 | -0.3157 | 0.00542 | -0.0044 | -58.2472
-2.5 | -0.262 | 0.00524 | -0.0039 | -50
-2 | -0.209 | 0.00504 | -0.0032 | -41.4683
-1.5 | -0.1572 | 0.00489 | -0.0023 | -32.1472
-1 | -0.106 | 0.00491 | -0.0013 | -21.5886
-0.5 | -0.0532 | 0.00491 | -0.0006 | -10.835
0 | -0.0001 | 0.00489 | 0 | -0.02045
0.5 | 0.053 | 0.00491 | 0.0007 | 10.7943
1 | 0.1062 | 0.00492 | 0.0013 | 21.5854
1.5 | 0.1571 | 0.00489 | 0.0023 | 32.1268
2 | 0.209 | 0.00504 | 0.0032 | 41.4683
2.5 | 0.2621 | 0.00524 | 0.0039 | 50.0191
3 | 0.3158 | 0.00542 | 0.0044 | 58.2657
3.5 | 0.3684 | 0.00568 | 0.0051 | 64.8592
4 | 0.4207 | 0.00597 | 0.0059 | 70.469
4.5 | 0.4749 | 0.00611 | 0.0063 | 77.725
5 | 0.5288 | 0.00625 | 0.0068 | 84.608
5.5 | 0.5824 | 0.0064 | 0.0073 | 91
6 | 0.6358 | 0.00651 | 0.0078 | 97.6651
6.5 | 0.688 | 0.00662 | 0.0086 | 103.9275
7 | 0.7395 | 0.00678 | 0.0095 | 109.0708
7.5 | 0.7913 | 0.00698 | 0.0103 | 113.3668
8 | 0.8432 | 0.00715 | 0.0111 | 117.9301
8.5 | 0.8941 | 0.00734 | 0.0121 | 121.812
9 | 0.9428 | 0.00756 | 0.0134 | 124.709
9.5 | 0.9862 | 0.0077 | 0.016 | 128.0779
10.5 | 1.1397 | 0.00849 | 0.0059 | 134.2403
11 | 1.1923 | 0.00891 | 0.0062 | 133.8159
11.5 | 1.2431 | 0.00936 | 0.0069 | 132.8098
12 | 1.2995 | 0.0099 | 0.0062 | 131.2626
12.5 | 1.3563 | 0.0104 | 0.0053 | 130.4135
13 | 1.4111 | 0.01103 | 0.0048 | 127.9329
13.5 | 1.4652 | 0.01167 | 0.0044 | 125.5527
14 | 1.5194 | 0.01226 | 0.0039 | 123.9315
14.5 | 1.5577 | 0.01289 | 0.0066 | 120.8456
15 | 1.5903 | 0.01361 | 0.0104 | 116.8479
15.5 | 1.6197 | 0.0144 | 0.0147 | 112.4792
16 | 1.6447 | 0.01512 | 0.0196 | 108.7765
16.5 | 1.6731 | 0.01595 | 0.0233 | 104.8966
17 | 1.7001 | 0.01696 | 0.0268 | 100.2417
17.5 | 1.7243 | 0.01823 | 0.0302 | 94.5858
18 | 1.744 | 0.0199 | 0.0333 | 87.6382
18.5 | 1.7582 | 0.02216 | 0.0362 | 79.3412
19 | 1.7746 | 0.02452 | 0.0382 | 72.3736
19.5 | 1.7847 | 0.02762 | 0.0398 | 64.6162
20 | 1.7943 | 0.03103 | 0.0407 | 57.8247

## 123. Re 14M Mach 0.10 (1)
BIGFOIL.COM POLAR EXPORT
raf30
RAF 30 |  |  |  | Cl Max: | 1.283 | at alpha= | 13.5 | deg
JavaFoil+Calcfoil stall+Eppler ext transition |  |  |  | L/D Max: | 142.377 | at alpha= | 11.5 | deg
Re: | 14000000 |  |  | Cd Min: | 0.00484 | at alpha= | 2 | deg
Mach: | 0.1 |  |  | Cl=0 at alpha= | 0 | deg
|  |  |  | @ Cl=0.1, Cd= | 0.0052468
|  |  |  | @ Cl=0.4, Cd= | 0.0060532
|  |  |  | @ Cl=0.6, Cd= | 0.0065673
alpha (deg) | Cl | Cd | Cm | Cl/Cd
-18.5 | -0.983 | 0.10038 | 0.024 | -9.793
-18 | -1.009 | 0.09587 | 0.024 | -10.524
-17.5 | -1.043 | 0.08372 | 0.024 | -12.463
-17 | -1.091 | 0.06429 | 0.025 | -16.974
-16.5 | -1.151 | 0.04206 | 0.026 | -27.366
-16 | -1.19 | 0.03214 | 0.026 | -37.036
-15.5 | -1.236 | 0.02202 | 0.026 | -56.152
-15 | -1.253 | 0.01973 | 0.026 | -63.523
-14.5 | -1.276 | 0.01578 | 0.025 | -80.821
-14 | -1.282 | 0.01422 | 0.025 | -90.144
-13.5 | -1.283 | 0.01331 | 0.024 | -96.459
-13 | -1.279 | 0.01243 | 0.023 | -102.909
-12.5 | -1.267 | 0.00992 | 0.022 | -127.768
-12 | -1.239 | 0.00922 | 0.022 | -134.367
-11.5 | -1.205 | 0.00867 | 0.021 | -139.04
-11 | -1.168 | 0.01014 | 0.02 | -115.18
-10.5 | -1.129 | 0.00995 | 0.019 | -113.457
-10 | -1.088 | 0.00947 | 0.018 | -114.895
-9.5 | -1.045 | 0.00916 | 0.017 | -114.142
-9 | -1 | 0.00883 | 0.016 | -113.204
-8.5 | -0.953 | 0.00846 | 0.016 | -112.573
-8 | -0.904 | 0.00819 | 0.015 | -110.347
-7.5 | -0.854 | 0.00788 | 0.014 | -108.32
-7 | -0.802 | 0.00764 | 0.013 | -104.976
-6.5 | -0.749 | 0.00713 | 0.012 | -105.015
-6 | -0.695 | 0.00694 | 0.011 | -100.111
-5.5 | -0.64 | 0.00678 | 0.01 | -94.432
-5 | -0.584 | 0.00658 | 0.009 | -88.798
-4.5 | -0.527 | 0.00641 | 0.008 | -82.263
-4 | -0.47 | 0.00621 | 0.007 | -75.669
-3.5 | -0.412 | 0.00634 | 0.006 | -65.059
-3 | -0.354 | 0.00543 | 0.006 | -65.276
-2.5 | -0.296 | 0.00555 | 0.005 | -53.268
-2 | -0.237 | 0.00487 | 0.004 | -48.624
-1.5 | -0.178 | 0.00522 | 0.003 | -34.026
-1 | -0.119 | 0.00528 | 0.002 | -22.436
-0.5 | -0.059 | 0.00527 | 0.001 | -11.254
0 | 0 | 0.0052 | 0 | 0
0.5 | 0.06 | 0.00524 | -0.001 | 11.405
1 | 0.119 | 0.00525 | -0.002 | 22.74
1.5 | 0.179 | 0.00519 | -0.003 | 34.497
2 | 0.239 | 0.00484 | -0.004 | 49.274
2.5 | 0.298 | 0.00551 | -0.005 | 54.022
3 | 0.357 | 0.00539 | -0.006 | 66.167
3.5 | 0.416 | 0.0063 | -0.007 | 65.997
4 | 0.474 | 0.00617 | -0.007 | 76.807
4.5 | 0.532 | 0.00636 | -0.008 | 83.524
5 | 0.589 | 0.00653 | -0.009 | 90.192
5.5 | 0.645 | 0.00672 | -0.01 | 95.948
6 | 0.701 | 0.00689 | -0.011 | 101.762
6.5 | 0.755 | 0.00707 | -0.012 | 106.793
7 | 0.809 | 0.00757 | -0.013 | 106.788
7.5 | 0.861 | 0.00781 | -0.014 | 110.237
8 | 0.912 | 0.00811 | -0.015 | 112.37
8.5 | 0.961 | 0.00838 | -0.016 | 114.69
9 | 1.009 | 0.00874 | -0.016 | 115.403
9.5 | 1.054 | 0.00905 | -0.017 | 116.443
10 | 1.098 | 0.00936 | -0.018 | 117.269
10.5 | 1.14 | 0.00983 | -0.019 | 115.9
11 | 1.179 | 0.01001 | -0.02 | 117.776
11.5 | 1.216 | 0.00854 | -0.021 | 142.377
12 | 1.25 | 0.00908 | -0.022 | 137.704
12.5 | 1.279 | 0.00976 | -0.023 | 130.983
13 | 1.279 | 0.01243 | -0.023 | 102.909
13.5 | 1.283 | 0.01331 | -0.024 | 96.459
14 | 1.282 | 0.01422 | -0.024 | 90.144
14.5 | 1.276 | 0.01578 | -0.025 | 80.821
15 | 1.253 | 0.01973 | -0.025 | 63.523
15.5 | 1.236 | 0.02202 | -0.026 | 56.152
16 | 1.19 | 0.03214 | -0.026 | 37.036
16.5 | 1.151 | 0.04206 | -0.026 | 27.366
17 | 1.091 | 0.06429 | -0.025 | 16.974
17.5 | 1.043 | 0.08372 | -0.024 | 12.463
18 | 1.009 | 0.09587 | -0.023 | 10.524
18.5 | 0.983 | 0.10038 | -0.024 | 9.793

## 124. Re 14M Mach 0.10 (2)
BIGFOIL.COM POLAR EXPORT
raf30
RAF 30 |  |  |  | Cl Max: | 1.783 | at alpha= | 20 | deg
XFOIL ncrit=9 |  |  |  | L/D Max: | 133.679 | at alpha= | 10.5 | deg
Re: | 14000000 |  |  | Cd Min: | 0.03466 | at alpha= | -20 | deg
Mach: | 0.1 |  |  | Cl=0 at alpha= | 0.00093633 | deg
|  |  |  | @ Cl=0.1, Cd= | 0.00492
|  |  |  | @ Cl=0.4, Cd= | 0.0058578
|  |  |  | @ Cl=0.6, Cd= | 0.0064491
alpha (deg) | Cl | Cd | Cm | Cl/Cd
-20 | -1.7807 | 0.03466 | -0.0441 | -51.3762
-19.5 | -1.7756 | 0.03048 | -0.0436 | -58.2546
-19 | -1.7646 | 0.02711 | -0.0425 | -65.0904
-18.5 | -1.7552 | 0.02392 | -0.0406 | -73.3779
-18 | -1.7366 | 0.02168 | -0.0384 | -80.1015
-17.5 | -1.7201 | 0.01955 | -0.0353 | -87.9847
-17 | -1.7013 | 0.01781 | -0.0317 | -95.525
-16.5 | -1.6765 | 0.01656 | -0.0279 | -101.2379
-16 | -1.6487 | 0.01558 | -0.0241 | -105.8216
-15.5 | -1.6203 | 0.0148 | -0.0198 | -109.4797
-15 | -1.5962 | 0.01404 | -0.0142 | -113.6895
-14.5 | -1.5649 | 0.01327 | -0.0099 | -117.9277
-14 | -1.5308 | 0.01253 | -0.0061 | -122.1708
-13.5 | -1.4768 | 0.01187 | -0.0063 | -124.4145
-13 | -1.4214 | 0.01126 | -0.0066 | -126.2345
-12.5 | -1.3669 | 0.01059 | -0.0068 | -129.0746
-12 | -1.3097 | 0.01003 | -0.0075 | -130.5783
-11.5 | -1.2524 | 0.00949 | -0.0081 | -131.9705
-11 | -1.2005 | 0.00901 | -0.0074 | -133.2408
-10.5 | -1.1477 | 0.00859 | -0.0069 | -133.6088
-9.5 | -0.9928 | 0.00776 | -0.0168 | -127.9381
-9 | -0.9488 | 0.00761 | -0.0142 | -124.6781
-8.5 | -0.8998 | 0.00738 | -0.0127 | -121.9241
-8 | -0.8485 | 0.00719 | -0.0117 | -118.0111
-7.5 | -0.7962 | 0.00701 | -0.0108 | -113.5806
-7 | -0.744 | 0.00682 | -0.0099 | -109.0909
-6.5 | -0.692 | 0.00664 | -0.009 | -104.2169
-6 | -0.6395 | 0.00653 | -0.0082 | -97.9326
-5.5 | -0.5858 | 0.00642 | -0.0076 | -91.2461
-5 | -0.5317 | 0.00626 | -0.007 | -84.9361
-4.5 | -0.4776 | 0.00612 | -0.0065 | -78.0392
-4 | -0.423 | 0.00598 | -0.0061 | -70.7358
-3.5 | -0.3705 | 0.00569 | -0.0052 | -65.1142
-3 | -0.3175 | 0.00543 | -0.0045 | -58.4715
-2.5 | -0.2634 | 0.00524 | -0.004 | -50.2672
-2 | -0.2101 | 0.00504 | -0.0033 | -41.6865
-1.5 | -0.158 | 0.00489 | -0.0024 | -32.3108
-1 | -0.1066 | 0.00491 | -0.0013 | -21.7108
-0.5 | -0.0535 | 0.00491 | -0.0006 | -10.8961
0 | -0.0001 | 0.00489 | 0 | -0.02045
0.5 | 0.0533 | 0.00492 | 0.0007 | 10.8333
1 | 0.1068 | 0.00492 | 0.0013 | 21.7073
1.5 | 0.1578 | 0.00489 | 0.0024 | 32.2699
2 | 0.2101 | 0.00505 | 0.0033 | 41.604
2.5 | 0.2634 | 0.00524 | 0.0039 | 50.2672
3 | 0.3175 | 0.00543 | 0.0045 | 58.4715
3.5 | 0.3703 | 0.0057 | 0.0053 | 64.9649
4 | 0.423 | 0.00598 | 0.0061 | 70.7358
4.5 | 0.4776 | 0.00612 | 0.0065 | 78.0392
5 | 0.5318 | 0.00627 | 0.007 | 84.8166
5.5 | 0.5858 | 0.00642 | 0.0076 | 91.2461
6 | 0.6395 | 0.00653 | 0.0082 | 97.9326
6.5 | 0.692 | 0.00664 | 0.009 | 104.2169
7 | 0.744 | 0.00681 | 0.0099 | 109.2511
7.5 | 0.7961 | 0.00701 | 0.0108 | 113.5663
8 | 0.8485 | 0.00719 | 0.0117 | 118.0111
8.5 | 0.8997 | 0.00738 | 0.0127 | 121.9106
9 | 0.9486 | 0.00761 | 0.0142 | 124.6518
9.5 | 0.9922 | 0.00774 | 0.0169 | 128.1912
10 | 1.0747 | 0.00808 | 0.0109 | 133.0074
10.5 | 1.1483 | 0.00859 | 0.0068 | 133.6787
11 | 1.2011 | 0.009 | 0.0073 | 133.4556
11.5 | 1.2525 | 0.00951 | 0.008 | 131.7035
12 | 1.3101 | 0.01003 | 0.0074 | 130.6181
12.5 | 1.3673 | 0.01058 | 0.0067 | 129.2344
13 | 1.4223 | 0.01127 | 0.0064 | 126.2023
13.5 | 1.4779 | 0.01188 | 0.006 | 124.4024
14 | 1.5307 | 0.01253 | 0.0061 | 122.1628
14.5 | 1.5651 | 0.01327 | 0.0099 | 117.9427
15 | 1.5966 | 0.01404 | 0.0141 | 113.7179
15.5 | 1.6224 | 0.01477 | 0.0194 | 109.8443
16 | 1.65 | 0.01558 | 0.0238 | 105.905
16.5 | 1.6779 | 0.01656 | 0.0277 | 101.3225
17 | 1.7024 | 0.01783 | 0.0314 | 95.4795
17.5 | 1.7236 | 0.01945 | 0.0349 | 88.617
18 | 1.7408 | 0.02152 | 0.0379 | 80.8922
18.5 | 1.7537 | 0.02416 | 0.0404 | 72.5869
19 | 1.7669 | 0.02709 | 0.0421 | 65.2233
19.5 | 1.7766 | 0.03058 | 0.0432 | 58.0968
20 | 1.783 | 0.03465 | 0.0436 | 51.4574

## 125. Re 14M Mach 0.25 (1)
BIGFOIL.COM POLAR EXPORT
raf30
RAF 30 |  |  |  | Cl Max: | 1.232 | at alpha= | 12.5 | deg
JavaFoil+Calcfoil stall+Eppler ext transition |  |  |  | L/D Max: | 112.522 | at alpha= | 10.5 | deg
Re: | 14000000 |  |  | Cd Min: | 0.00487 | at alpha= | 2 | deg
Mach: | 0.25 |  |  | Cl=0 at alpha= | 0 | deg
|  |  |  | @ Cl=0.1, Cd= | 0.0052337
|  |  |  | @ Cl=0.4, Cd= | 0.0059195
|  |  |  | @ Cl=0.6, Cd= | 0.0066507
alpha (deg) | Cl | Cd | Cm | Cl/Cd
-17.5 | -0.709 | 0.13763 | 0.018 | -5.15
-17 | -0.772 | 0.12138 | 0.019 | -6.36
-16.5 | -0.826 | 0.11699 | 0.018 | -7.061
-16 | -0.882 | 0.10233 | 0.019 | -8.615
-15.5 | -0.948 | 0.07994 | 0.021 | -11.856
-15 | -1.059 | 0.0386 | 0.024 | -27.443
-14.5 | -1.124 | 0.02634 | 0.025 | -42.693
-14 | -1.182 | 0.01769 | 0.025 | -66.848
-13.5 | -1.209 | 0.01576 | 0.024 | -76.719
-13 | -1.224 | 0.01414 | 0.024 | -86.574
-12.5 | -1.232 | 0.01331 | 0.023 | -92.545
-12 | -1.222 | 0.01223 | 0.022 | -99.976
-11.5 | -1.198 | 0.01122 | 0.021 | -106.71
-11 | -1.168 | 0.01104 | 0.02 | -105.81
-10.5 | -1.134 | 0.0103 | 0.02 | -110.078
-10 | -1.097 | 0.00999 | 0.019 | -109.841
-9.5 | -1.057 | 0.0096 | 0.018 | -110.089
-9 | -1.014 | 0.00921 | 0.017 | -110.15
-8.5 | -0.969 | 0.00882 | 0.016 | -109.851
-8 | -0.921 | 0.0085 | 0.015 | -108.435
-7.5 | -0.872 | 0.00797 | 0.014 | -109.304
-7 | -0.82 | 0.00788 | 0.013 | -104.026
-6.5 | -0.767 | 0.00735 | 0.012 | -104.344
-6 | -0.712 | 0.00716 | 0.011 | -99.509
-5.5 | -0.656 | 0.00693 | 0.01 | -94.626
-5 | -0.599 | 0.00672 | 0.01 | -89.17
-4.5 | -0.541 | 0.00644 | 0.009 | -84.044
-4 | -0.483 | 0.00532 | 0.008 | -90.771
-3.5 | -0.423 | 0.00637 | 0.007 | -66.526
-3 | -0.364 | 0.00547 | 0.006 | -66.561
-2.5 | -0.304 | 0.00564 | 0.005 | -53.883
-2 | -0.243 | 0.00491 | 0.004 | -49.6
-1.5 | -0.183 | 0.00528 | 0.003 | -34.571
-1 | -0.122 | 0.00527 | 0.002 | -23.121
-0.5 | -0.061 | 0.00528 | 0.001 | -11.541
0 | 0 | 0.00525 | 0 | 0
0.5 | 0.061 | 0.00524 | -0.001 | 11.701
1 | 0.123 | 0.00523 | -0.002 | 23.447
1.5 | 0.184 | 0.00525 | -0.003 | 35.068
2 | 0.245 | 0.00487 | -0.004 | 50.292
2.5 | 0.306 | 0.0056 | -0.005 | 54.674
3 | 0.367 | 0.00543 | -0.006 | 67.509
3.5 | 0.427 | 0.00632 | -0.007 | 67.517
4 | 0.487 | 0.00528 | -0.008 | 92.162
4.5 | 0.546 | 0.00639 | -0.009 | 85.376
5 | 0.604 | 0.00667 | -0.01 | 90.614
5.5 | 0.661 | 0.00688 | -0.01 | 96.192
6 | 0.718 | 0.00709 | -0.011 | 101.194
6.5 | 0.773 | 0.00728 | -0.012 | 106.169
7 | 0.827 | 0.00781 | -0.013 | 105.866
7.5 | 0.879 | 0.0079 | -0.014 | 111.306
8 | 0.929 | 0.00841 | -0.015 | 110.464
8.5 | 0.978 | 0.00873 | -0.016 | 111.966
9 | 1.024 | 0.00911 | -0.017 | 112.326
9.5 | 1.067 | 0.0095 | -0.018 | 112.335
10 | 1.107 | 0.00987 | -0.019 | 112.158
10.5 | 1.145 | 0.01017 | -0.02 | 112.522
11 | 1.179 | 0.0109 | -0.021 | 108.196
11.5 | 1.21 | 0.01107 | -0.021 | 109.259
12 | 1.222 | 0.01223 | -0.022 | 99.976
12.5 | 1.232 | 0.01331 | -0.023 | 92.545
13 | 1.224 | 0.01414 | -0.023 | 86.574
13.5 | 1.209 | 0.01576 | -0.024 | 76.719
14 | 1.182 | 0.01769 | -0.025 | 66.848
14.5 | 1.124 | 0.02634 | -0.025 | 42.693
15 | 1.059 | 0.0386 | -0.024 | 27.443
15.5 | 0.948 | 0.07994 | -0.021 | 11.856
16 | 0.882 | 0.10233 | -0.019 | 8.615
16.5 | 0.826 | 0.11699 | -0.018 | 7.061
17 | 0.772 | 0.12138 | -0.019 | 6.36
17.5 | 0.709 | 0.13763 | -0.017 | 5.15

## 126. Re 14M Mach 0.25 (2)
BIGFOIL.COM POLAR EXPORT
raf30
RAF 30 |  |  |  | Cl Max: | 1.7092 | at alpha= | 18 | deg
XFOIL ncrit=9 |  |  |  | L/D Max: | 131.484 | at alpha= | 10.5 | deg
Re: | 14000000 |  |  | Cd Min: | 0.06972 | at alpha= | -20 | deg
Mach: | 0.25 |  |  | Cl=0 at alpha= | 0 | deg
|  |  |  | @ Cl=0.1, Cd= | 0.0049136
|  |  |  | @ Cl=0.4, Cd= | 0.0058635
|  |  |  | @ Cl=0.6, Cd= | 0.0064888
alpha (deg) | Cl | Cd | Cm | Cl/Cd
-20 | -1.616 | 0.06972 | -0.0443 | -23.1784
-19.5 | -1.655 | 0.05819 | -0.0497 | -28.4413
-19 | -1.6834 | 0.04852 | -0.0535 | -34.695
-18.5 | -1.701 | 0.0407 | -0.0554 | -41.7936
-18 | -1.705 | 0.03474 | -0.0558 | -49.0789
-17.5 | -1.7023 | 0.02979 | -0.0551 | -57.1433
-17 | -1.6941 | 0.02574 | -0.0533 | -65.8159
-16.5 | -1.6786 | 0.02262 | -0.0507 | -74.2087
-16 | -1.6627 | 0.01994 | -0.047 | -83.3852
-15.5 | -1.644 | 0.01781 | -0.0423 | -92.3077
-15 | -1.618 | 0.01633 | -0.0374 | -99.0814
-14.5 | -1.5893 | 0.01518 | -0.032 | -104.697
-14 | -1.5655 | 0.01432 | -0.025 | -109.3226
-13.5 | -1.5366 | 0.01351 | -0.0186 | -113.738
-13 | -1.4864 | 0.01257 | -0.0163 | -118.2498
-12.5 | -1.4281 | 0.01172 | -0.0155 | -121.8515
-12 | -1.3675 | 0.011 | -0.0152 | -124.3182
-11.5 | -1.3071 | 0.01024 | -0.0149 | -127.6465
-11 | -1.2472 | 0.00969 | -0.0144 | -128.71
-10.5 | -1.1958 | 0.00911 | -0.0122 | -131.2623
-10 | -1.1218 | 0.00858 | -0.0149 | -130.7459
-9.5 | -1.0249 | 0.00799 | -0.0226 | -128.2728
-9 | -0.9812 | 0.0079 | -0.0188 | -124.2025
-8.5 | -0.9303 | 0.00764 | -0.0167 | -121.767
-8 | -0.8775 | 0.00738 | -0.015 | -118.9024
-7.5 | -0.8231 | 0.00717 | -0.0137 | -114.7978
-7 | -0.7684 | 0.00698 | -0.0125 | -110.086
-6.5 | -0.7143 | 0.00677 | -0.0112 | -105.5096
-6 | -0.66 | 0.00663 | -0.01 | -99.5475
-5.5 | -0.6045 | 0.0065 | -0.0091 | -93
-5 | -0.5482 | 0.00635 | -0.0084 | -86.3307
-4.5 | -0.4922 | 0.00619 | -0.0076 | -79.5153
-4 | -0.4356 | 0.00606 | -0.0071 | -71.8812
-3.5 | -0.3798 | 0.00586 | -0.0063 | -64.8123
-3 | -0.3269 | 0.00547 | -0.0051 | -59.7623
-2.5 | -0.2711 | 0.00528 | -0.0045 | -51.3447
-2 | -0.216 | 0.00509 | -0.0037 | -42.4361
-1.5 | -0.1623 | 0.0049 | -0.0027 | -33.1224
-1 | -0.1096 | 0.00491 | -0.0015 | -22.3218
-0.5 | -0.0551 | 0.00493 | -0.0007 | -11.1765
0 | 0 | 0.00491 | 0 | 0
0.5 | 0.055 | 0.00493 | 0.0007 | 11.1562
1 | 0.1097 | 0.00491 | 0.0015 | 22.3422
1.5 | 0.1621 | 0.0049 | 0.0028 | 33.0816
2 | 0.2159 | 0.0051 | 0.0037 | 42.3333
2.5 | 0.2712 | 0.00528 | 0.0045 | 51.3636
3 | 0.3269 | 0.00546 | 0.0051 | 59.8718
4 | 0.4356 | 0.00606 | 0.0071 | 71.8812
4.5 | 0.4923 | 0.00619 | 0.0076 | 79.5315
5 | 0.5483 | 0.00636 | 0.0084 | 86.2107
5.5 | 0.6045 | 0.0065 | 0.0091 | 93
6 | 0.66 | 0.00663 | 0.01 | 99.5475
6.5 | 0.7143 | 0.00678 | 0.0112 | 105.354
7 | 0.7684 | 0.00698 | 0.0125 | 110.086
7.5 | 0.823 | 0.00716 | 0.0137 | 114.9441
8 | 0.8775 | 0.00738 | 0.015 | 118.9024
8.5 | 0.9302 | 0.00764 | 0.0167 | 121.7539
9 | 0.9811 | 0.00789 | 0.0188 | 124.3473
9.5 | 1.0244 | 0.00798 | 0.0227 | 128.3709
10.5 | 1.1965 | 0.0091 | 0.0121 | 131.4835
11 | 1.2478 | 0.00968 | 0.0143 | 128.905
11.5 | 1.3073 | 0.01025 | 0.0148 | 127.5415
12 | 1.3678 | 0.01101 | 0.0151 | 124.2325
12.5 | 1.4288 | 0.0117 | 0.0154 | 122.1197
13 | 1.4883 | 0.01252 | 0.016 | 118.8738
13.5 | 1.5377 | 0.01347 | 0.0184 | 114.1574
14 | 1.5658 | 0.01433 | 0.025 | 109.2673
14.5 | 1.5903 | 0.01519 | 0.0318 | 104.6939
15 | 1.6195 | 0.01632 | 0.0371 | 99.2341
15.5 | 1.6431 | 0.01793 | 0.0423 | 91.6397
16 | 1.6646 | 0.01992 | 0.0467 | 83.5643
16.5 | 1.68 | 0.02264 | 0.0504 | 74.2049
17 | 1.6963 | 0.02572 | 0.053 | 65.9526
17.5 | 1.7067 | 0.02961 | 0.0548 | 57.6393
18 | 1.7092 | 0.03457 | 0.0555 | 49.4417
18.5 | 1.7022 | 0.04082 | 0.055 | 41.7001
19 | 1.689 | 0.04822 | 0.0532 | 35.027
19.5 | 1.663 | 0.05762 | 0.0496 | 28.8615
20 | 1.6253 | 0.06895 | 0.0443 | 23.5722

## 127. Re 14M Mach 0.50 (1)
BIGFOIL.COM POLAR EXPORT
raf30
RAF 30 |  |  |  | Cl Max: | 1.099 | at alpha= | 20 | deg
JavaFoil+Calcfoil stall+Eppler ext transition |  |  |  | L/D Max: | 114.883 | at alpha= | 5.5 | deg
Re: | 14000000 |  |  | Cd Min: | 0.0047 | at alpha= | 2.5 | deg
Mach: | 0.5 |  |  | Cl=0 at alpha= | 0 | deg
|  |  |  | @ Cl=0.1, Cd= | 0.0054709
|  |  |  | @ Cl=0.4, Cd= | 0.0054791
|  |  |  | @ Cl=0.6, Cd= | 0.0072001
alpha (deg) | Cl | Cd | Cm | Cl/Cd
-20 | -1.099 | 0.15489 | 0.027 | -7.098
-19.5 | -1.071 | 0.15219 | 0.026 | -7.038
-19 | -1.043 | 0.14725 | 0.025 | -7.085
-18.5 | -1.015 | 0.14154 | 0.024 | -7.173
-18 | -0.986 | 0.14055 | 0.023 | -7.012
-17.5 | -0.958 | 0.13573 | 0.022 | -7.057
-17 | -0.931 | 0.13372 | 0.022 | -6.964
-16.5 | -0.91 | 0.12452 | 0.022 | -7.307
-16 | -0.887 | 0.1105 | 0.022 | -8.028
-15.5 | -0.874 | 0.0906 | 0.023 | -9.651
-15 | -0.851 | 0.08295 | 0.023 | -10.26
-14.5 | -0.805 | 0.09445 | 0.02 | -8.522
-14 | -0.789 | 0.07926 | 0.021 | -9.96
-13.5 | -0.753 | 0.08023 | 0.019 | -9.39
-13 | -0.712 | 0.09535 | 0.016 | -7.47
-12.5 | -0.693 | 0.08102 | 0.017 | -8.552
-12 | -0.665 | 0.07698 | 0.016 | -8.64
-11.5 | -0.642 | 0.06919 | 0.016 | -9.276
-11 | -0.653 | 0.04118 | 0.019 | -15.867
-10.5 | -0.669 | 0.02116 | 0.021 | -31.612
-10 | -0.657 | 0.01524 | 0.02 | -43.105
-9.5 | -0.631 | 0.01313 | 0.02 | -48.092
-9 | -0.882 | 0.01231 | 0.019 | -71.623
-8.5 | -0.94 | 0.0113 | 0.018 | -83.116
-8 | -0.938 | 0.01051 | 0.017 | -89.278
-7.5 | -0.914 | 0.00982 | 0.016 | -93.061
-7 | -0.877 | 0.0093 | 0.015 | -94.249
-6.5 | -0.831 | 0.00848 | 0.014 | -97.985
-6 | -0.778 | 0.00803 | 0.013 | -96.899
-5.5 | -0.722 | 0.0064 | 0.012 | -112.895
-5 | -0.663 | 0.00611 | 0.011 | -108.397
-4.5 | -0.6 | 0.0073 | 0.01 | -82.221
-4 | -0.537 | 0.00677 | 0.009 | -79.332
-3.5 | -0.472 | 0.00688 | 0.007 | -68.526
-3 | -0.406 | 0.00564 | 0.006 | -71.968
-2.5 | -0.339 | 0.00474 | 0.005 | -71.528
-2 | -0.272 | 0.00577 | 0.004 | -47.099
-1.5 | -0.204 | 0.00551 | 0.003 | -37.034
-1 | -0.136 | 0.0055 | 0.002 | -24.752
-0.5 | -0.068 | 0.00552 | 0.001 | -12.331
0 | 0 | 0.00549 | 0 | 0
0.5 | 0.069 | 0.00548 | -0.001 | 12.515
1 | 0.137 | 0.00546 | -0.002 | 25.127
1.5 | 0.206 | 0.00547 | -0.003 | 37.607
2 | 0.274 | 0.00573 | -0.004 | 47.828
2.5 | 0.342 | 0.0047 | -0.005 | 72.682
3 | 0.409 | 0.0056 | -0.006 | 73.078
3.5 | 0.476 | 0.00683 | -0.007 | 69.615
4 | 0.541 | 0.00671 | -0.009 | 80.644
4.5 | 0.606 | 0.00725 | -0.01 | 83.575
5 | 0.668 | 0.00606 | -0.011 | 110.265
5.5 | 0.728 | 0.00634 | -0.012 | 114.883
6 | 0.785 | 0.00796 | -0.013 | 98.628
6.5 | 0.838 | 0.0084 | -0.014 | 99.775
7 | 0.885 | 0.0091 | -0.015 | 97.243
7.5 | 0.923 | 0.00951 | -0.016 | 96.988
8 | 0.947 | 0.00827 | -0.017 | 114.488
8.5 | 0.949 | 0.01119 | -0.018 | 84.772
9 | 0.882 | 0.01231 | -0.019 | 71.623
9.5 | 0.631 | 0.01313 | -0.02 | 48.092
10 | 0.657 | 0.01524 | -0.02 | 43.105
10.5 | 0.665 | 0.02202 | -0.02 | 30.21
11 | 0.655 | 0.04051 | -0.019 | 16.161
11.5 | 0.642 | 0.06892 | -0.016 | 9.312
12 | 0.665 | 0.07698 | -0.016 | 8.64
12.5 | 0.693 | 0.08102 | -0.017 | 8.552
13 | 0.712 | 0.09535 | -0.016 | 7.47
13.5 | 0.753 | 0.08023 | -0.019 | 9.39
14 | 0.789 | 0.07926 | -0.021 | 9.96
14.5 | 0.805 | 0.09445 | -0.02 | 8.522
15 | 0.852 | 0.08223 | -0.023 | 10.365
15.5 | 0.875 | 0.09028 | -0.023 | 9.691
16 | 0.894 | 0.10197 | -0.023 | 8.767
16.5 | 0.911 | 0.12036 | -0.022 | 7.571
17 | 0.931 | 0.13372 | -0.022 | 6.964
17.5 | 0.958 | 0.13573 | -0.022 | 7.057
18 | 0.986 | 0.14055 | -0.023 | 7.012
18.5 | 1.017 | 0.13894 | -0.024 | 7.322
19 | 1.046 | 0.13983 | -0.025 | 7.478
19.5 | 1.074 | 0.14287 | -0.026 | 7.518
20 | 1.099 | 0.15459 | -0.027 | 7.112

## 128. Re 14M Mach 0.50 (2)
BIGFOIL.COM POLAR EXPORT
raf30
RAF 30 |  |  |  | Cl Max: | 1.1136 | at alpha= | 9 | deg
XFOIL ncrit=9 |  |  |  | L/D Max: | 119.348 | at alpha= | 8.5 | deg
Re: | 14000000 |  |  | Cd Min: | 0.00944 | at alpha= | -9 | deg
Mach: | 0.5 |  |  | Cl=0 at alpha= | -0.00079745 | deg
|  |  |  | @ Cl=0.1, Cd= | 0.0049737
|  |  |  | @ Cl=0.4, Cd= | 0.0060286
|  |  |  | @ Cl=0.6, Cd= | 0.0066675
alpha (deg) | Cl | Cd | Cm | Cl/Cd
-9 | -1.1131 | 0.00944 | -0.0489 | -117.9131
-8.5 | -1.0622 | 0.00891 | -0.0412 | -119.2144
-8 | -1.0019 | 0.00848 | -0.0357 | -118.1486
-7.5 | -0.9406 | 0.00806 | -0.0309 | -116.6998
-7 | -0.8768 | 0.00772 | -0.027 | -113.5751
-6.5 | -0.8125 | 0.00743 | -0.0237 | -109.354
-6 | -0.7495 | 0.00716 | -0.0205 | -104.6788
-5.5 | -0.6866 | 0.00695 | -0.0177 | -98.7914
-5 | -0.6215 | 0.00673 | -0.0156 | -92.3477
-4.5 | -0.5561 | 0.00654 | -0.0138 | -85.0306
-4 | -0.4914 | 0.00634 | -0.0122 | -77.5079
-3.5 | -0.4264 | 0.00617 | -0.0109 | -69.1086
-2.5 | -0.3044 | 0.0055 | -0.0072 | -55.3455
-2 | -0.2415 | 0.00531 | -0.006 | -45.4802
-1.5 | -0.1812 | 0.00503 | -0.0044 | -36.0239
-1 | -0.1223 | 0.00492 | -0.0026 | -24.8577
-0.5 | -0.0626 | 0.00502 | -0.001 | -12.4701
0 | 0.0001 | 0.005 | 0 | 0.02
0.5 | 0.0625 | 0.00503 | 0.0011 | 12.4254
1 | 0.1225 | 0.00494 | 0.0026 | 24.7976
1.5 | 0.1811 | 0.00503 | 0.0044 | 36.004
2 | 0.2414 | 0.00532 | 0.006 | 45.3759
2.5 | 0.3045 | 0.0055 | 0.0072 | 55.3636
3 | 0.3649 | 0.00584 | 0.0091 | 62.4829
3.5 | 0.4263 | 0.00617 | 0.0109 | 69.0924
4 | 0.4912 | 0.00634 | 0.0122 | 77.4763
4.5 | 0.5561 | 0.00654 | 0.0138 | 85.0306
5 | 0.6215 | 0.00673 | 0.0156 | 92.3477
5.5 | 0.6865 | 0.00695 | 0.0177 | 98.777
6 | 0.7494 | 0.00716 | 0.0205 | 104.6648
6.5 | 0.8126 | 0.00743 | 0.0237 | 109.3674
7 | 0.8767 | 0.00771 | 0.027 | 113.7095
7.5 | 0.9404 | 0.00806 | 0.0309 | 116.6749
8 | 1.0019 | 0.00848 | 0.0357 | 118.1486
8.5 | 1.0622 | 0.0089 | 0.0412 | 119.3483
9 | 1.1136 | 0.00943 | 0.0488 | 118.0912

## 129. Re 16M Mach 0.00 (1)
BIGFOIL.COM POLAR EXPORT
raf30
RAF 30 |  |  |  | Cl Max: | 1.299 | at alpha= | 13 | deg
JavaFoil+Calcfoil stall+Eppler ext transition |  |  |  | L/D Max: | 142.679 | at alpha= | 12 | deg
Re: | 16000000 |  |  | Cd Min: | 0.00508 | at alpha= | 3 | deg
Mach: | 0 |  |  | Cl=0 at alpha= | 0 | deg
|  |  |  | @ Cl=0.1, Cd= | 0.00514
|  |  |  | @ Cl=0.4, Cd= | 0.005919
|  |  |  | @ Cl=0.6, Cd= | 0.006415
alpha (deg) | Cl | Cd | Cm | Cl/Cd
-19 | -1.003 | 0.101 | 0.025 | -9.933
-18.5 | -1.025 | 0.0982 | 0.024 | -10.435
-18 | -1.056 | 0.08733 | 0.024 | -12.088
-17.5 | -1.101 | 0.0671 | 0.025 | -16.416
-17 | -1.153 | 0.04721 | 0.026 | -24.421
-16.5 | -1.195 | 0.0348 | 0.026 | -34.343
-16 | -1.24 | 0.02394 | 0.027 | -51.791
-15.5 | -1.256 | 0.02167 | 0.026 | -57.97
-15 | -1.276 | 0.01813 | 0.026 | -70.347
-14.5 | -1.292 | 0.01472 | 0.025 | -87.785
-14 | -1.296 | 0.01356 | 0.025 | -95.601
-13.5 | -1.294 | 0.01241 | 0.024 | -104.271
-13 | -1.287 | 0.01004 | 0.023 | -128.222
-12.5 | -1.269 | 0.00932 | 0.022 | -136.171
-12 | -1.239 | 0.0089 | 0.022 | -139.236
-11.5 | -1.205 | 0.00879 | 0.021 | -137.054
-11 | -1.167 | 0.01 | 0.02 | -116.64
-10.5 | -1.127 | 0.00966 | 0.019 | -116.659
-10 | -1.086 | 0.00927 | 0.018 | -117.203
-9.5 | -1.042 | 0.0089 | 0.017 | -117.08
-9 | -0.997 | 0.00855 | 0.016 | -116.642
-8.5 | -0.95 | 0.00827 | 0.015 | -114.824
-8 | -0.901 | 0.00793 | 0.015 | -113.551
-7.5 | -0.85 | 0.00772 | 0.014 | -110.231
-7 | -0.799 | 0.00741 | 0.013 | -107.799
-6.5 | -0.746 | 0.00704 | 0.012 | -105.984
-6 | -0.692 | 0.00684 | 0.011 | -101.159
-5.5 | -0.637 | 0.00679 | 0.01 | -93.885
-5 | -0.581 | 0.00636 | 0.009 | -91.452
-4.5 | -0.525 | 0.00619 | 0.008 | -84.811
-4 | -0.468 | 0.00547 | 0.007 | -85.572
-3.5 | -0.41 | 0.00622 | 0.006 | -65.966
-3 | -0.353 | 0.00512 | 0.006 | -68.91
-2.5 | -0.294 | 0.00553 | 0.005 | -53.231
-2 | -0.236 | 0.00542 | 0.004 | -43.444
-1.5 | -0.177 | 0.00528 | 0.003 | -33.521
-1 | -0.118 | 0.00517 | 0.002 | -22.821
-0.5 | -0.059 | 0.00518 | 0.001 | -11.401
0 | 0 | 0.00515 | 0 | 0
0.5 | 0.059 | 0.00514 | -0.001 | 11.552
1 | 0.119 | 0.00514 | -0.002 | 23.127
1.5 | 0.178 | 0.00524 | -0.003 | 33.975
2 | 0.237 | 0.00539 | -0.004 | 44.04
2.5 | 0.296 | 0.00549 | -0.005 | 53.975
3 | 0.355 | 0.00508 | -0.006 | 69.863
3.5 | 0.414 | 0.00618 | -0.006 | 66.905
4 | 0.472 | 0.00543 | -0.007 | 86.788
4.5 | 0.529 | 0.00614 | -0.008 | 86.097
5 | 0.586 | 0.00631 | -0.009 | 92.871
5.5 | 0.642 | 0.00673 | -0.01 | 95.36
6 | 0.698 | 0.00678 | -0.011 | 102.816
6.5 | 0.752 | 0.00698 | -0.012 | 107.766
7 | 0.805 | 0.00735 | -0.013 | 109.638
7.5 | 0.858 | 0.00764 | -0.014 | 112.177
8 | 0.908 | 0.00786 | -0.015 | 115.613
8.5 | 0.958 | 0.00819 | -0.016 | 116.981
9 | 1.005 | 0.00846 | -0.016 | 118.89
9.5 | 1.051 | 0.00881 | -0.017 | 119.415
10 | 1.096 | 0.00916 | -0.018 | 119.623
10.5 | 1.138 | 0.00955 | -0.019 | 119.149
11 | 1.178 | 0.00988 | -0.02 | 119.222
11.5 | 1.215 | 0.00867 | -0.021 | 140.225
12 | 1.251 | 0.00877 | -0.022 | 142.679
12.5 | 1.281 | 0.00917 | -0.022 | 139.644
13 | 1.299 | 0.00987 | -0.023 | 131.573
13.5 | 1.294 | 0.01241 | -0.024 | 104.271
14 | 1.296 | 0.01356 | -0.024 | 95.601
14.5 | 1.292 | 0.01472 | -0.025 | 87.785
15 | 1.276 | 0.01813 | -0.025 | 70.347
15.5 | 1.256 | 0.02167 | -0.026 | 57.97
16 | 1.24 | 0.02394 | -0.026 | 51.791
16.5 | 1.195 | 0.0348 | -0.026 | 34.343
17 | 1.153 | 0.04721 | -0.026 | 24.421
17.5 | 1.101 | 0.0671 | -0.025 | 16.416
18 | 1.056 | 0.08733 | -0.024 | 12.088

## 130. Re 16M Mach 0.00 (2)
BIGFOIL.COM POLAR EXPORT
raf30
RAF 30 |  |  |  | Cl Max: | 1.812 | at alpha= | 20 | deg
XFOIL ncrit=9 |  |  |  | L/D Max: | 137.581 | at alpha= | 11 | deg
Re: | 16000000 |  |  | Cd Min: | 0.0295 | at alpha= | -20 | deg
Mach: | 0 |  |  | Cl=0 at alpha= | 0.0027985 | deg
|  |  |  | @ Cl=0.1, Cd= | 0.0049279
|  |  |  | @ Cl=0.4, Cd= | 0.0057996
|  |  |  | @ Cl=0.6, Cd= | 0.0063343
alpha (deg) | Cl | Cd | Cm | Cl/Cd
-20 | -1.8097 | 0.0295 | -0.0408 | -61.3458
-19.5 | -1.799 | 0.0263 | -0.0397 | -68.403
-19 | -1.7853 | 0.0236 | -0.0379 | -75.6483
-18.5 | -1.7715 | 0.02116 | -0.0355 | -83.7193
-18 | -1.7501 | 0.01945 | -0.033 | -89.9794
-17.5 | -1.7305 | 0.01782 | -0.0296 | -97.11
-17 | -1.7091 | 0.01647 | -0.0258 | -103.7705
-16.5 | -1.6824 | 0.01549 | -0.0221 | -108.612
-16 | -1.6545 | 0.01471 | -0.0181 | -112.4745
-15.5 | -1.6292 | 0.01406 | -0.0131 | -115.8748
-15 | -1.5978 | 0.01335 | -0.0091 | -119.6854
-14.5 | -1.5635 | 0.01267 | -0.0056 | -123.4017
-14 | -1.5145 | 0.01191 | -0.0052 | -127.162
-13.5 | -1.4606 | 0.01133 | -0.0057 | -128.9144
-13 | -1.4061 | 0.01075 | -0.0061 | -130.8
-12.5 | -1.3517 | 0.01014 | -0.0066 | -133.3037
-12 | -1.2955 | 0.00963 | -0.0073 | -134.5275
-11.5 | -1.2409 | 0.00914 | -0.0075 | -135.7659
-11 | -1.1935 | 0.00869 | -0.0061 | -137.3418
-10.5 | -1.1293 | 0.00827 | -0.0084 | -136.5538
-10 | -1.038 | 0.00773 | -0.0168 | -134.282
-9.5 | -0.9955 | 0.00766 | -0.014 | -129.9608
-9 | -0.947 | 0.00746 | -0.0126 | -126.9437
-8.5 | -0.8974 | 0.00722 | -0.0114 | -124.2936
-8 | -0.8463 | 0.00703 | -0.0105 | -120.3841
-7.5 | -0.7941 | 0.00685 | -0.0098 | -115.927
-7 | -0.742 | 0.00669 | -0.009 | -110.9118
-6.5 | -0.6905 | 0.00654 | -0.0081 | -105.581
-6 | -0.6382 | 0.00642 | -0.0074 | -99.4081
-5 | -0.5303 | 0.00616 | -0.0065 | -86.0877
-4.5 | -0.4763 | 0.00601 | -0.0061 | -79.2512
-4 | -0.4218 | 0.00588 | -0.0057 | -71.7347
-3.5 | -0.3688 | 0.00567 | -0.0051 | -65.0441
-3 | -0.3167 | 0.00535 | -0.0042 | -59.1963
-2.5 | -0.2628 | 0.0052 | -0.0037 | -50.5385
-2 | -0.2092 | 0.00503 | -0.0032 | -41.5905
-1.5 | -0.158 | 0.00494 | -0.0022 | -31.9838
-1 | -0.1068 | 0.00497 | -0.0012 | -21.4889
-0.5 | -0.0535 | 0.0049 | -0.0006 | -10.9184
0 | -0.0003 | 0.00491 | 0.0001 | -0.0611
0.5 | 0.0533 | 0.00491 | 0.0006 | 10.8554
1.5 | 0.1579 | 0.00495 | 0.0022 | 31.899
2 | 0.2092 | 0.00503 | 0.0032 | 41.5905
2.5 | 0.2628 | 0.0052 | 0.0037 | 50.5385
3 | 0.3168 | 0.00535 | 0.0042 | 59.215
3.5 | 0.3686 | 0.00567 | 0.0051 | 65.0088
4 | 0.4219 | 0.00589 | 0.0057 | 71.6299
4.5 | 0.4764 | 0.00601 | 0.0061 | 79.2679
5 | 0.5304 | 0.00616 | 0.0065 | 86.1039
6 | 0.6382 | 0.00643 | 0.0074 | 99.2535
6.5 | 0.6905 | 0.00654 | 0.0081 | 105.581
7 | 0.742 | 0.00669 | 0.009 | 110.9118
7.5 | 0.794 | 0.00685 | 0.0098 | 115.9124
8 | 0.8463 | 0.00703 | 0.0105 | 120.3841
8.5 | 0.8973 | 0.00722 | 0.0114 | 124.2798
9 | 0.9468 | 0.00746 | 0.0126 | 126.9169
9.5 | 0.9954 | 0.00766 | 0.0141 | 129.9478
10 | 1.0377 | 0.00772 | 0.0169 | 134.4171
10.5 | 1.1303 | 0.00827 | 0.0081 | 136.6747
11 | 1.1942 | 0.00868 | 0.006 | 137.5806
11.5 | 1.2416 | 0.00916 | 0.0074 | 135.5459
12 | 1.2959 | 0.00963 | 0.0072 | 134.5691
12.5 | 1.352 | 0.01013 | 0.0065 | 133.465
13 | 1.4065 | 0.01076 | 0.006 | 130.7156
13.5 | 1.4616 | 0.01133 | 0.0054 | 129.0026
14 | 1.5156 | 0.01192 | 0.005 | 127.1477
14.5 | 1.5638 | 0.01266 | 0.0056 | 123.5229
15 | 1.598 | 0.01334 | 0.0091 | 119.7901
15.5 | 1.6302 | 0.01404 | 0.0129 | 116.1111
16 | 1.6558 | 0.01472 | 0.0178 | 112.4864
16.5 | 1.6837 | 0.0155 | 0.0218 | 108.6258
17 | 1.71 | 0.01649 | 0.0256 | 103.6992
17.5 | 1.7334 | 0.01775 | 0.0292 | 97.6563
18 | 1.7535 | 0.01935 | 0.0325 | 90.6202
18.5 | 1.7695 | 0.02141 | 0.0354 | 82.6483
19 | 1.7868 | 0.02362 | 0.0376 | 75.6478
19.5 | 1.8003 | 0.02635 | 0.0393 | 68.3226
20 | 1.812 | 0.02949 | 0.0404 | 61.4446

## 131. Re 16M Mach 0.10 (1)
BIGFOIL.COM POLAR EXPORT
raf30
RAF 30 |  |  |  | Cl Max: | 1.286 | at alpha= | 13.5 | deg
JavaFoil+Calcfoil stall+Eppler ext transition |  |  |  | L/D Max: | 140.764 | at alpha= | 12 | deg
Re: | 16000000 |  |  | Cd Min: | 0.00509 | at alpha= | 3 | deg
Mach: | 0.1 |  |  | Cl=0 at alpha= | 0 | deg
|  |  |  | @ Cl=0.1, Cd= | 0.00515
|  |  |  | @ Cl=0.4, Cd= | 0.0059281
|  |  |  | @ Cl=0.6, Cd= | 0.0064705
alpha (deg) | Cl | Cd | Cm | Cl/Cd
-18.5 | -0.982 | 0.10056 | 0.024 | -9.769
-18 | -1.008 | 0.09596 | 0.024 | -10.508
-17.5 | -1.043 | 0.08393 | 0.024 | -12.431
-17 | -1.097 | 0.06056 | 0.025 | -18.113
-16.5 | -1.143 | 0.04544 | 0.026 | -25.152
-16 | -1.189 | 0.03257 | 0.026 | -36.492
-15.5 | -1.237 | 0.02182 | 0.026 | -56.702
-15 | -1.26 | 0.01811 | 0.026 | -69.592
-14.5 | -1.276 | 0.0154 | 0.025 | -82.886
-14 | -1.285 | 0.01393 | 0.025 | -92.196
-13.5 | -1.286 | 0.01295 | 0.024 | -99.309
-13 | -1.282 | 0.01182 | 0.023 | -108.527
-12.5 | -1.267 | 0.00974 | 0.022 | -130.062
-12 | -1.239 | 0.00902 | 0.022 | -137.35
-11.5 | -1.205 | 0.00891 | 0.021 | -135.279
-11 | -1.168 | 0.01014 | 0.02 | -115.154
-10.5 | -1.129 | 0.00976 | 0.019 | -115.725
-10 | -1.088 | 0.00936 | 0.018 | -116.271
-9.5 | -1.045 | 0.00899 | 0.017 | -116.208
-9 | -1 | 0.00863 | 0.016 | -115.813
-8.5 | -0.953 | 0.00829 | 0.016 | -114.88
-8 | -0.904 | 0.00804 | 0.015 | -112.506
-7.5 | -0.854 | 0.00772 | 0.014 | -110.667
-7 | -0.802 | 0.0075 | 0.013 | -106.943
-6.5 | -0.749 | 0.00702 | 0.012 | -106.721
-6 | -0.695 | 0.00682 | 0.011 | -101.998
-5.5 | -0.64 | 0.00686 | 0.01 | -93.345
-5 | -0.584 | 0.00644 | 0.009 | -90.731
-4.5 | -0.527 | 0.00627 | 0.008 | -84.16
-4 | -0.47 | 0.00548 | 0.007 | -85.819
-3.5 | -0.412 | 0.00628 | 0.006 | -65.689
-3 | -0.354 | 0.00512 | 0.006 | -69.18
-2.5 | -0.296 | 0.00557 | 0.005 | -53.066
-2 | -0.237 | 0.00547 | 0.004 | -43.298
-1.5 | -0.178 | 0.00532 | 0.003 | -33.42
-1 | -0.119 | 0.00518 | 0.002 | -22.889
-0.5 | -0.059 | 0.00518 | 0.001 | -11.439
0 | 0 | 0.00516 | 0 | 0
0.5 | 0.06 | 0.00515 | -0.001 | 11.592
1 | 0.119 | 0.00515 | -0.002 | 23.197
1.5 | 0.179 | 0.00529 | -0.003 | 33.875
2 | 0.239 | 0.00543 | -0.004 | 43.894
2.5 | 0.298 | 0.00554 | -0.005 | 53.81
3 | 0.357 | 0.00509 | -0.006 | 70.145
3.5 | 0.416 | 0.00624 | -0.007 | 66.627
4 | 0.474 | 0.00544 | -0.007 | 87.047
4.5 | 0.532 | 0.00622 | -0.008 | 85.446
5 | 0.589 | 0.00639 | -0.009 | 92.151
5.5 | 0.645 | 0.0068 | -0.01 | 94.815
6 | 0.701 | 0.00676 | -0.011 | 103.673
6.5 | 0.755 | 0.00696 | -0.012 | 108.518
7 | 0.809 | 0.00743 | -0.013 | 108.781
7.5 | 0.861 | 0.00764 | -0.014 | 112.621
8 | 0.912 | 0.00796 | -0.015 | 114.562
8.5 | 0.961 | 0.00821 | -0.016 | 117.035
9 | 1.009 | 0.00854 | -0.016 | 118.062
9.5 | 1.054 | 0.00889 | -0.017 | 118.543
10 | 1.098 | 0.00925 | -0.018 | 118.689
10.5 | 1.14 | 0.00964 | -0.019 | 118.213
11 | 1.179 | 0.01001 | -0.02 | 117.716
11.5 | 1.216 | 0.00878 | -0.021 | 138.427
12 | 1.25 | 0.00888 | -0.022 | 140.764
12.5 | 1.279 | 0.00959 | -0.023 | 133.328
13 | 1.282 | 0.01182 | -0.023 | 108.527
13.5 | 1.286 | 0.01295 | -0.024 | 99.309
14 | 1.285 | 0.01393 | -0.025 | 92.196
14.5 | 1.276 | 0.0154 | -0.025 | 82.886
15 | 1.26 | 0.01811 | -0.026 | 69.592
15.5 | 1.237 | 0.02182 | -0.026 | 56.702
16 | 1.189 | 0.03257 | -0.026 | 36.492
16.5 | 1.143 | 0.04544 | -0.025 | 25.152
17 | 1.097 | 0.06056 | -0.025 | 18.113
17.5 | 1.043 | 0.08393 | -0.024 | 12.431
18 | 1.008 | 0.09596 | -0.023 | 10.508
18.5 | 0.982 | 0.10056 | -0.024 | 9.769

## 132. Re 16M Mach 0.10 (2)
BIGFOIL.COM POLAR EXPORT
raf30
RAF 30 |  |  |  | Cl Max: | 1.8041 | at alpha= | 20 | deg
XFOIL ncrit=9 |  |  |  | L/D Max: | 137.027 | at alpha= | 11 | deg
Re: | 16000000 |  |  | Cd Min: | 0.03281 | at alpha= | -20 | deg
Mach: | 0.1 |  |  | Cl=0 at alpha= | 0.0027829 | deg
|  |  |  | @ Cl=0.1, Cd= | 0.0049277
|  |  |  | @ Cl=0.4, Cd= | 0.0058148
|  |  |  | @ Cl=0.6, Cd= | 0.0063394
alpha (deg) | Cl | Cd | Cm | Cl/Cd
-20 | -1.8005 | 0.03281 | -0.0441 | -54.8766
-19.5 | -1.7943 | 0.02889 | -0.0433 | -62.108
-19 | -1.7821 | 0.02573 | -0.0419 | -69.2616
-18.5 | -1.7675 | 0.02305 | -0.04 | -76.6811
-18 | -1.7482 | 0.02093 | -0.0376 | -83.526
-17.5 | -1.7299 | 0.019 | -0.0345 | -91.0474
-17 | -1.7107 | 0.01734 | -0.0306 | -98.6563
-16.5 | -1.6865 | 0.01612 | -0.0267 | -104.6216
-16 | -1.6596 | 0.01514 | -0.0225 | -109.6169
-15.5 | -1.633 | 0.0144 | -0.0177 | -113.4028
-15 | -1.6052 | 0.01372 | -0.0127 | -116.9971
-14.5 | -1.5717 | 0.01302 | -0.0088 | -120.7143
-14 | -1.5269 | 0.01221 | -0.0072 | -125.0532
-13.5 | -1.4731 | 0.01154 | -0.0073 | -127.6516
-13 | -1.4176 | 0.01096 | -0.0077 | -129.3431
-12.5 | -1.3623 | 0.01034 | -0.008 | -131.7505
-12 | -1.306 | 0.00976 | -0.0085 | -133.8115
-11.5 | -1.2498 | 0.00928 | -0.0088 | -134.6767
-11 | -1.2023 | 0.0088 | -0.0072 | -136.625
-10.5 | -1.1385 | 0.00835 | -0.0091 | -136.3473
-10 | -1.0454 | 0.00779 | -0.0176 | -134.1977
-9.5 | -1.0019 | 0.00771 | -0.0149 | -129.9481
-9 | -0.953 | 0.00751 | -0.0134 | -126.8975
-8.5 | -0.903 | 0.00727 | -0.0121 | -124.2091
-8 | -0.8516 | 0.00706 | -0.0111 | -120.6232
-7.5 | -0.799 | 0.00688 | -0.0103 | -116.1337
-7 | -0.7465 | 0.00672 | -0.0095 | -111.0863
-6.5 | -0.6946 | 0.00656 | -0.0085 | -105.8841
-6 | -0.642 | 0.00644 | -0.0077 | -99.6894
-5.5 | -0.5877 | 0.00631 | -0.0072 | -93.1379
-5 | -0.5333 | 0.00617 | -0.0067 | -86.4344
-4.5 | -0.479 | 0.00602 | -0.0063 | -79.5681
-4 | -0.4241 | 0.0059 | -0.0059 | -71.8814
-3.5 | -0.3706 | 0.00569 | -0.0052 | -65.1318
-3 | -0.3185 | 0.00536 | -0.0043 | -59.4216
-2.5 | -0.2642 | 0.0052 | -0.0038 | -50.8077
-2 | -0.2104 | 0.00504 | -0.0032 | -41.746
-1.5 | -0.1587 | 0.00494 | -0.0022 | -32.1255
-1 | -0.1073 | 0.00497 | -0.0012 | -21.5895
-0.5 | -0.0538 | 0.00491 | -0.0006 | -10.9572
0 | -0.0003 | 0.00491 | 0.0001 | -0.0611
0.5 | 0.0536 | 0.00491 | 0.0006 | 10.9165
1.5 | 0.1587 | 0.00495 | 0.0022 | 32.0606
2 | 0.2103 | 0.00504 | 0.0032 | 41.7262
2.5 | 0.2642 | 0.00521 | 0.0038 | 50.7102
3.5 | 0.3702 | 0.00571 | 0.0053 | 64.8336
4 | 0.4242 | 0.0059 | 0.0059 | 71.8983
4.5 | 0.479 | 0.00602 | 0.0062 | 79.5681
5 | 0.5334 | 0.00618 | 0.0067 | 86.3107
5.5 | 0.5877 | 0.00631 | 0.0072 | 93.1379
6 | 0.642 | 0.00644 | 0.0077 | 99.6894
6.5 | 0.6945 | 0.00656 | 0.0085 | 105.8689
7 | 0.7464 | 0.00671 | 0.0095 | 111.237
7.5 | 0.799 | 0.00688 | 0.0103 | 116.1337
8 | 0.8516 | 0.00706 | 0.0111 | 120.6232
8.5 | 0.9029 | 0.00727 | 0.0121 | 124.1953
9 | 0.9528 | 0.00751 | 0.0134 | 126.8708
9.5 | 1.0018 | 0.00771 | 0.0149 | 129.9351
10 | 1.045 | 0.00779 | 0.0177 | 134.1463
10.5 | 1.1395 | 0.00836 | 0.0089 | 136.3038
11 | 1.2031 | 0.00878 | 0.007 | 137.0273
11.5 | 1.2501 | 0.00929 | 0.0087 | 134.564
12 | 1.3064 | 0.00976 | 0.0084 | 133.8525
12.5 | 1.3628 | 0.01033 | 0.0079 | 131.9264
13 | 1.4181 | 0.01097 | 0.0076 | 129.2707
13.5 | 1.4743 | 0.01154 | 0.0071 | 127.7556
14 | 1.528 | 0.01222 | 0.007 | 125.0409
14.5 | 1.5719 | 0.01302 | 0.0088 | 120.7296
15 | 1.6056 | 0.0137 | 0.0127 | 117.1971
15.5 | 1.6346 | 0.01439 | 0.0174 | 113.5928
16 | 1.6605 | 0.01517 | 0.0223 | 109.4595
16.5 | 1.6879 | 0.01612 | 0.0264 | 104.7084
17 | 1.7116 | 0.01738 | 0.0304 | 98.481
17.5 | 1.7325 | 0.01894 | 0.0341 | 91.4731
18 | 1.7519 | 0.02081 | 0.0371 | 84.1855
18.5 | 1.7676 | 0.02317 | 0.0397 | 76.2883
19 | 1.7841 | 0.02574 | 0.0416 | 69.3124
19.5 | 1.7964 | 0.02889 | 0.0429 | 62.1807
20 | 1.8041 | 0.03269 | 0.0436 | 55.1881

## 133. Re 16M Mach 0.25 (1)
BIGFOIL.COM POLAR EXPORT
raf30
RAF 30 |  |  |  | Cl Max: | 1.236 | at alpha= | 12 | deg
JavaFoil+Calcfoil stall+Eppler ext transition |  |  |  | L/D Max: | 131.384 | at alpha= | 12 | deg
Re: | 16000000 |  |  | Cd Min: | 0.00505 | at alpha= | 3 | deg
Mach: | 0.25 |  |  | Cl=0 at alpha= | 0 | deg
|  |  |  | @ Cl=0.1, Cd= | 0.0052
|  |  |  | @ Cl=0.4, Cd= | 0.0057375
|  |  |  | @ Cl=0.6, Cd= | 0.0064983
alpha (deg) | Cl | Cd | Cm | Cl/Cd
-17.5 | -0.709 | 0.13637 | 0.018 | -5.202
-17 | -0.773 | 0.12076 | 0.019 | -6.397
-16.5 | -0.832 | 0.10924 | 0.019 | -7.615
-16 | -0.882 | 0.1025 | 0.019 | -8.601
-15.5 | -0.98 | 0.05977 | 0.023 | -16.394
-15 | -1.068 | 0.03503 | 0.025 | -30.491
-14.5 | -1.122 | 0.02649 | 0.025 | -42.374
-14 | -1.181 | 0.01813 | 0.025 | -65.115
-13.5 | -1.211 | 0.01522 | 0.024 | -79.604
-13 | -1.227 | 0.01395 | 0.024 | -87.994
-12.5 | -1.235 | 0.01291 | 0.023 | -95.602
-12 | -1.225 | 0.00956 | 0.022 | -128.148
-11.5 | -1.198 | 0.01139 | 0.021 | -105.137
-11 | -1.168 | 0.01083 | 0.02 | -107.822
-10.5 | -1.134 | 0.01035 | 0.02 | -109.608
-10 | -1.097 | 0.00981 | 0.019 | -111.812
-9.5 | -1.057 | 0.0094 | 0.018 | -112.452
-9 | -1.015 | 0.00899 | 0.017 | -112.798
-8.5 | -0.969 | 0.00871 | 0.016 | -111.294
-8 | -0.921 | 0.0083 | 0.015 | -110.982
-7.5 | -0.872 | 0.00798 | 0.014 | -109.283
-7 | -0.82 | 0.00752 | 0.013 | -108.982
-6.5 | -0.767 | 0.00721 | 0.012 | -106.278
-6 | -0.712 | 0.00702 | 0.011 | -101.43
-5.5 | -0.656 | 0.00674 | 0.01 | -97.33
-5 | -0.599 | 0.00657 | 0.01 | -91.256
-4.5 | -0.541 | 0.00638 | 0.009 | -84.778
-4 | -0.483 | 0.00553 | 0.008 | -87.249
-3.5 | -0.423 | 0.00634 | 0.007 | -66.795
-3 | -0.364 | 0.00508 | 0.006 | -71.587
-2.5 | -0.304 | 0.00562 | 0.005 | -54.032
-2 | -0.243 | 0.0055 | 0.004 | -44.222
-1.5 | -0.183 | 0.00535 | 0.003 | -34.123
-1 | -0.122 | 0.00523 | 0.002 | -23.293
-0.5 | -0.061 | 0.00523 | 0.001 | -11.639
0 | 0 | 0.0052 | 0 | 0
0.5 | 0.061 | 0.0052 | -0.001 | 11.8
1 | 0.123 | 0.0052 | -0.002 | 23.619
1.5 | 0.184 | 0.00532 | -0.003 | 34.608
2 | 0.245 | 0.00546 | -0.004 | 44.857
2.5 | 0.306 | 0.00558 | -0.005 | 54.82
3 | 0.367 | 0.00505 | -0.006 | 72.629
3.5 | 0.427 | 0.0063 | -0.007 | 67.785
4 | 0.487 | 0.00549 | -0.008 | 88.55
4.5 | 0.546 | 0.00634 | -0.009 | 86.117
5 | 0.604 | 0.00651 | -0.01 | 92.73
5.5 | 0.661 | 0.00669 | -0.01 | 98.942
6 | 0.718 | 0.00696 | -0.011 | 103.152
6.5 | 0.773 | 0.00715 | -0.012 | 108.13
7 | 0.827 | 0.00745 | -0.013 | 110.931
7.5 | 0.879 | 0.0079 | -0.014 | 111.272
8 | 0.929 | 0.00822 | -0.015 | 113.057
8.5 | 0.978 | 0.00862 | -0.016 | 113.438
9 | 1.024 | 0.0089 | -0.017 | 115.026
9.5 | 1.067 | 0.0093 | -0.018 | 114.744
10 | 1.107 | 0.0097 | -0.019 | 114.165
10.5 | 1.145 | 0.01022 | -0.02 | 112.004
11 | 1.179 | 0.01069 | -0.021 | 110.25
11.5 | 1.21 | 0.01124 | -0.021 | 107.597
12 | 1.236 | 0.00941 | -0.022 | 131.384
12.5 | 1.235 | 0.01291 | -0.023 | 95.602
13 | 1.227 | 0.01395 | -0.023 | 87.994
13.5 | 1.211 | 0.01522 | -0.024 | 79.604
14 | 1.181 | 0.01813 | -0.025 | 65.115
14.5 | 1.122 | 0.02649 | -0.025 | 42.374
15 | 1.068 | 0.03503 | -0.025 | 30.491
15.5 | 0.98 | 0.05977 | -0.023 | 16.394
16 | 0.882 | 0.1025 | -0.019 | 8.601
16.5 | 0.832 | 0.10924 | -0.019 | 7.615
17 | 0.773 | 0.12076 | -0.019 | 6.397

## 134. Re 16M Mach 0.25 (2)
BIGFOIL.COM POLAR EXPORT
raf30
RAF 30 |  |  |  | Cl Max: | 1.7331 | at alpha= | 18 | deg
XFOIL ncrit=9 |  |  |  | L/D Max: | 134.239 | at alpha= | 10.5 | deg
Re: | 16000000 |  |  | Cd Min: | 0.06588 | at alpha= | -20 | deg
Mach: | 0.25 |  |  | Cl=0 at alpha= | 0.0027027 | deg
|  |  |  | @ Cl=0.1, Cd= | 0.0049623
|  |  |  | @ Cl=0.4, Cd= | 0.0058618
|  |  |  | @ Cl=0.6, Cd= | 0.0063748
alpha (deg) | Cl | Cd | Cm | Cl/Cd
-20 | -1.6482 | 0.06588 | -0.0467 | -25.0182
-19.5 | -1.6847 | 0.05491 | -0.0516 | -30.6811
-19 | -1.7111 | 0.04574 | -0.0548 | -37.4093
-18.5 | -1.7254 | 0.03844 | -0.0562 | -44.8855
-18 | -1.7268 | 0.03286 | -0.0562 | -52.5502
-17.5 | -1.7237 | 0.02811 | -0.0551 | -61.3198
-17 | -1.7127 | 0.02443 | -0.053 | -70.1064
-16.5 | -1.6956 | 0.02156 | -0.05 | -78.6456
-16 | -1.6738 | 0.01933 | -0.0462 | -86.5908
-15.5 | -1.6546 | 0.01731 | -0.0414 | -95.5864
-15 | -1.6287 | 0.01588 | -0.0362 | -102.563
-14.5 | -1.601 | 0.01477 | -0.0305 | -108.3954
-14 | -1.5825 | 0.01398 | -0.0223 | -113.1974
-13.5 | -1.5385 | 0.01313 | -0.0186 | -117.1744
-13 | -1.4823 | 0.01225 | -0.0174 | -121.0041
-12.5 | -1.4243 | 0.01139 | -0.0166 | -125.0483
-12 | -1.3635 | 0.0107 | -0.0162 | -127.4299
-11.5 | -1.3037 | 0.00997 | -0.0158 | -130.7623
-11 | -1.2518 | 0.00944 | -0.0136 | -132.6059
-10.5 | -1.1896 | 0.00888 | -0.0137 | -133.964
-10 | -1.0908 | 0.00824 | -0.0217 | -132.3786
-9.5 | -1.0371 | 0.008 | -0.0201 | -129.6375
-9 | -0.9865 | 0.00777 | -0.0178 | -126.9627
-8.5 | -0.9338 | 0.00752 | -0.016 | -124.1755
-8 | -0.8809 | 0.00725 | -0.0144 | -121.5034
-7.5 | -0.8262 | 0.00703 | -0.0131 | -117.5249
-7 | -0.7712 | 0.00686 | -0.012 | -112.4198
-6.5 | -0.717 | 0.00669 | -0.0107 | -107.1749
-6 | -0.6627 | 0.00654 | -0.0095 | -101.3303
-5.5 | -0.6066 | 0.00639 | -0.0087 | -94.9296
-5 | -0.55 | 0.00625 | -0.0081 | -88
-4.5 | -0.4937 | 0.0061 | -0.0074 | -80.9344
-4 | -0.437 | 0.00596 | -0.0068 | -73.3221
-3.5 | -0.3807 | 0.00581 | -0.0062 | -65.525
-3 | -0.3275 | 0.00544 | -0.005 | -60.2022
-2.5 | -0.2717 | 0.00525 | -0.0044 | -51.7524
-2 | -0.2163 | 0.00508 | -0.0037 | -42.5787
-1.5 | -0.1629 | 0.00494 | -0.0026 | -32.9757
-1 | -0.1104 | 0.00498 | -0.0014 | -22.1687
0 | -0.0003 | 0.00493 | 0.0001 | -0.060852
0.5 | 0.0552 | 0.00493 | 0.0007 | 11.1968
1 | 0.1107 | 0.00497 | 0.0013 | 22.2736
1.5 | 0.1628 | 0.00494 | 0.0026 | 32.9555
2 | 0.2162 | 0.00508 | 0.0037 | 42.5591
2.5 | 0.2717 | 0.00525 | 0.0044 | 51.7524
3 | 0.3275 | 0.00543 | 0.005 | 60.3131
3.5 | 0.3805 | 0.00581 | 0.0062 | 65.4905
4 | 0.437 | 0.00596 | 0.0068 | 73.3221
4.5 | 0.4937 | 0.0061 | 0.0074 | 80.9344
5 | 0.5501 | 0.00626 | 0.008 | 87.8754
5.5 | 0.6066 | 0.00639 | 0.0087 | 94.9296
6 | 0.6627 | 0.00655 | 0.0095 | 101.1756
6.5 | 0.7169 | 0.00669 | 0.0107 | 107.1599
7 | 0.7712 | 0.00686 | 0.012 | 112.4198
7.5 | 0.8262 | 0.00703 | 0.0131 | 117.5249
8 | 0.8809 | 0.00725 | 0.0144 | 121.5034
8.5 | 0.9338 | 0.00752 | 0.0161 | 124.1755
9 | 0.9863 | 0.00777 | 0.0179 | 126.9369
9.5 | 1.0367 | 0.008 | 0.0202 | 129.5875
10 | 1.0905 | 0.00823 | 0.0218 | 132.503
10.5 | 1.1907 | 0.00887 | 0.0135 | 134.239
11 | 1.2524 | 0.00944 | 0.0135 | 132.6695
12 | 1.364 | 0.0107 | 0.0161 | 127.4766
12.5 | 1.4252 | 0.01136 | 0.0165 | 125.4577
13 | 1.4838 | 0.01219 | 0.0172 | 121.7227
13.5 | 1.5401 | 0.01312 | 0.0183 | 117.3857
14 | 1.5828 | 0.01398 | 0.0222 | 113.2189
14.5 | 1.6017 | 0.01479 | 0.0303 | 108.2961
15 | 1.6301 | 0.01588 | 0.036 | 102.6511
15.5 | 1.6531 | 0.01745 | 0.0414 | 94.7335
16 | 1.6762 | 0.01929 | 0.0459 | 86.8948
16.5 | 1.6972 | 0.02156 | 0.0497 | 78.7199
17 | 1.7153 | 0.02437 | 0.0527 | 70.3857
17.5 | 1.7264 | 0.02806 | 0.0548 | 61.5253
18 | 1.7331 | 0.03252 | 0.0559 | 53.2934
18.5 | 1.7295 | 0.03829 | 0.0559 | 45.1685
19 | 1.7174 | 0.04537 | 0.0545 | 37.8532
19.5 | 1.6943 | 0.05417 | 0.0516 | 31.2775
20 | 1.6591 | 0.06494 | 0.0468 | 25.5482

## 135. Re 16M Mach 0.50 (1)
BIGFOIL.COM POLAR EXPORT
raf30
RAF 30 |  |  |  | Cl Max: | 1.099 | at alpha= | 20 | deg
JavaFoil+Calcfoil stall+Eppler ext transition |  |  |  | L/D Max: | 117.376 | at alpha= | 8 | deg
Re: | 16000000 |  |  | Cd Min: | 0.00497 | at alpha= | 1.5 | deg
Mach: | 0.5 |  |  | Cl=0 at alpha= | 0 | deg
|  |  |  | @ Cl=0.1, Cd= | 0.00542
|  |  |  | @ Cl=0.4, Cd= | 0.0061173
|  |  |  | @ Cl=0.6, Cd= | 0.0061112
alpha (deg) | Cl | Cd | Cm | Cl/Cd
-20 | -1.098 | 0.15994 | 0.027 | -6.864
-19.5 | -1.069 | 0.15832 | 0.026 | -6.754
-19 | -1.042 | 0.14967 | 0.025 | -6.962
-18.5 | -1.012 | 0.15084 | 0.024 | -6.712
-18 | -0.984 | 0.14467 | 0.023 | -6.802
-17.5 | -0.958 | 0.14069 | 0.022 | -6.806
-17 | -0.931 | 0.13547 | 0.022 | -6.871
-16.5 | -0.911 | 0.12169 | 0.022 | -7.482
-16 | -0.888 | 0.10978 | 0.022 | -8.093
-15.5 | -0.878 | 0.08715 | 0.024 | -10.073
-15 | -0.855 | 0.07916 | 0.023 | -10.802
-14.5 | -0.806 | 0.09339 | 0.02 | -8.629
-14 | -0.795 | 0.07434 | 0.021 | -10.692
-13.5 | -0.759 | 0.07607 | 0.02 | -9.982
-13 | -0.713 | 0.095 | 0.016 | -7.506
-12.5 | -0.695 | 0.07934 | 0.017 | -8.765
-12 | -0.668 | 0.0746 | 0.016 | -8.951
-11.5 | -0.645 | 0.06533 | 0.017 | -9.88
-11 | -0.667 | 0.03415 | 0.02 | -19.53
-10.5 | -0.672 | 0.01941 | 0.021 | -34.642
-10 | -0.658 | 0.01446 | 0.02 | -45.507
-9.5 | -0.633 | 0.01277 | 0.02 | -49.567
-9 | -0.884 | 0.01197 | 0.019 | -73.851
-8.5 | -0.94 | 0.01106 | 0.018 | -84.955
-8 | -0.938 | 0.01028 | 0.017 | -91.312
-7.5 | -0.914 | 0.00963 | 0.016 | -94.96
-7 | -0.877 | 0.00905 | 0.015 | -96.921
-6.5 | -0.831 | 0.0086 | 0.014 | -96.54
-6 | -0.778 | 0.00792 | 0.013 | -98.301
-5.5 | -0.722 | 0.00758 | 0.012 | -95.284
-5 | -0.663 | 0.00624 | 0.011 | -106.208
-4.5 | -0.601 | 0.00608 | 0.01 | -98.746
-4 | -0.537 | 0.00697 | 0.009 | -77.043
-3.5 | -0.472 | 0.00676 | 0.007 | -69.823
-3 | -0.406 | 0.00625 | 0.006 | -64.88
-2.5 | -0.339 | 0.00556 | 0.005 | -60.957
-2 | -0.272 | 0.00572 | 0.004 | -47.477
-1.5 | -0.204 | 0.00501 | 0.003 | -40.773
-1 | -0.136 | 0.00546 | 0.002 | -24.941
-0.5 | -0.068 | 0.00546 | 0.001 | -12.468
0 | 0 | 0.00542 | 0 | 0
0.5 | 0.069 | 0.00542 | -0.001 | 12.654
1 | 0.137 | 0.00542 | -0.002 | 25.318
1.5 | 0.206 | 0.00497 | -0.003 | 41.375
2 | 0.274 | 0.00568 | -0.004 | 48.21
2.5 | 0.342 | 0.00552 | -0.005 | 61.871
3 | 0.409 | 0.00621 | -0.006 | 65.914
3.5 | 0.476 | 0.00671 | -0.007 | 70.927
4 | 0.541 | 0.00691 | -0.009 | 78.291
4.5 | 0.606 | 0.00603 | -0.01 | 100.367
5 | 0.668 | 0.00619 | -0.011 | 107.994
5.5 | 0.728 | 0.00751 | -0.012 | 96.949
6 | 0.785 | 0.00785 | -0.013 | 100.057
6.5 | 0.838 | 0.00853 | -0.014 | 98.279
7 | 0.885 | 0.00896 | -0.015 | 98.698
7.5 | 0.923 | 0.00947 | -0.016 | 97.413
8 | 0.947 | 0.00807 | -0.017 | 117.376
8.5 | 0.949 | 0.01095 | -0.018 | 86.656
9 | 0.884 | 0.01197 | -0.019 | 73.851
9.5 | 0.633 | 0.01277 | -0.02 | 49.567
10 | 0.658 | 0.01446 | -0.02 | 45.507
10.5 | 0.67 | 0.02063 | -0.021 | 32.452
11 | 0.668 | 0.03372 | -0.02 | 19.806
11.5 | 0.645 | 0.06566 | -0.016 | 9.83
12 | 0.668 | 0.0746 | -0.016 | 8.951
12.5 | 0.695 | 0.07934 | -0.017 | 8.765
13 | 0.713 | 0.095 | -0.016 | 7.506
13.5 | 0.759 | 0.07607 | -0.02 | 9.982
14 | 0.795 | 0.07434 | -0.021 | 10.692
14.5 | 0.806 | 0.09339 | -0.02 | 8.629
15 | 0.856 | 0.07853 | -0.023 | 10.903
15.5 | 0.879 | 0.0867 | -0.023 | 10.133
16 | 0.897 | 0.10011 | -0.023 | 8.956
16.5 | 0.912 | 0.11727 | -0.022 | 7.776
17 | 0.931 | 0.13547 | -0.021 | 6.871
17.5 | 0.958 | 0.14069 | -0.022 | 6.806
18 | 0.984 | 0.14467 | -0.023 | 6.802
18.5 | 1.013 | 0.14582 | -0.024 | 6.947
19 | 1.042 | 0.14854 | -0.025 | 7.015
19.5 | 1.071 | 0.15276 | -0.026 | 7.009
20 | 1.099 | 0.15686 | -0.027 | 7.006

## 136. Re 16M Mach 0.50 (2)
BIGFOIL.COM POLAR EXPORT
raf30
RAF 30 |  |  |  | Cl Max: | 1.1715 | at alpha= | 9.5 | deg
XFOIL ncrit=9 |  |  |  | L/D Max: | 123.176 | at alpha= | 8.5 | deg
Re: | 16000000 |  |  | Cd Min: | 0.11222 | at alpha= | 14.5 | deg
Mach: | 0.5 |  |  | Cl=0 at alpha= | -99 | deg
|  |  |  | @ Cl=0.1, Cd= | 0.0049894
|  |  |  | @ Cl=0.4, Cd= | 0.0059257
|  |  |  | @ Cl=0.6, Cd= | 0.0065566
alpha (deg) | Cl | Cd | Cm | Cl/Cd
0 | 0 | 0.005 | 0 | 0
0.5 | 0.0629 | 0.00502 | 0.001 | 12.5299
1 | 0.1236 | 0.00497 | 0.0024 | 24.8692
1.5 | 0.1813 | 0.00505 | 0.0044 | 35.901
2 | 0.2419 | 0.0053 | 0.0059 | 45.6415
2.5 | 0.3051 | 0.00544 | 0.0071 | 56.0846
3.5 | 0.4282 | 0.00607 | 0.0106 | 70.5437
4 | 0.4932 | 0.00624 | 0.0119 | 79.0385
4.5 | 0.5585 | 0.00643 | 0.0134 | 86.8585
5.5 | 0.6896 | 0.00683 | 0.0172 | 100.9663
6 | 0.7531 | 0.00706 | 0.0199 | 106.6714
6.5 | 0.8169 | 0.00728 | 0.023 | 112.2115
7 | 0.8813 | 0.00755 | 0.0263 | 116.7285
7.5 | 0.9456 | 0.00789 | 0.0302 | 119.8479
8 | 1.0084 | 0.00828 | 0.0348 | 121.7874
8.5 | 1.0704 | 0.00869 | 0.0401 | 123.1761
9 | 1.1263 | 0.00926 | 0.047 | 121.6307
9.5 | 1.1715 | 0.01069 | 0.0551 | 109.5884
11.5 | 1.0857 | 0.04306 | 0.0573 | 25.2137
12 | 1.0557 | 0.0539 | 0.0513 | 19.5863
12.5 | 1.0251 | 0.06571 | 0.0443 | 15.6004
13 | 0.9999 | 0.07721 | 0.0378 | 12.9504
13.5 | 0.9743 | 0.08896 | 0.0313 | 10.9521
14 | 0.952 | 0.10051 | 0.0252 | 9.4717
14.5 | 0.9311 | 0.11222 | 0.0188 | 8.2971

## 137. Re 18M Mach 0.00 (1)
BIGFOIL.COM POLAR EXPORT
raf30
RAF 30 |  |  |  | Cl Max: | 1.299 | at alpha= | 13 | deg
JavaFoil+Calcfoil stall+Eppler ext transition |  |  |  | L/D Max: | 148.912 | at alpha= | 11.5 | deg
Re: | 18000000 |  |  | Cd Min: | 0.00484 | at alpha= | 1.5 | deg
Mach: | 0 |  |  | Cl=0 at alpha= | 0 | deg
|  |  |  | @ Cl=0.1, Cd= | 0.0051205
|  |  |  | @ Cl=0.4, Cd= | 0.0058439
|  |  |  | @ Cl=0.6, Cd= | 0.0063825
alpha (deg) | Cl | Cd | Cm | Cl/Cd
-19 | -1.005 | 0.09945 | 0.025 | -10.102
-18.5 | -1.024 | 0.09888 | 0.024 | -10.356
-18 | -1.054 | 0.0881 | 0.024 | -11.966
-17.5 | -1.1 | 0.06762 | 0.025 | -16.267
-17 | -1.152 | 0.04743 | 0.026 | -24.29
-16.5 | -1.208 | 0.03014 | 0.027 | -40.084
-16 | -1.239 | 0.02396 | 0.027 | -51.702
-15.5 | -1.252 | 0.0224 | 0.026 | -55.912
-15 | -1.281 | 0.01682 | 0.026 | -76.157
-14.5 | -1.291 | 0.01507 | 0.025 | -85.662
-14 | -1.299 | 0.01292 | 0.025 | -100.528
-13.5 | -1.297 | 0.01206 | 0.024 | -107.563
-13 | -1.287 | 0.00984 | 0.023 | -130.794
-12.5 | -1.269 | 0.00913 | 0.022 | -138.98
-12 | -1.24 | 0.00904 | 0.022 | -137.172
-11.5 | -1.205 | 0.00828 | 0.021 | -145.465
-11 | -1.167 | 0.00984 | 0.02 | -118.541
-10.5 | -1.128 | 0.00947 | 0.019 | -119.104
-10 | -1.086 | 0.00907 | 0.018 | -119.703
-9.5 | -1.042 | 0.00871 | 0.017 | -119.628
-9 | -0.997 | 0.00845 | 0.016 | -117.933
-8.5 | -0.95 | 0.0081 | 0.015 | -117.188
-8 | -0.901 | 0.00777 | 0.015 | -115.875
-7.5 | -0.851 | 0.0076 | 0.014 | -111.972
-7 | -0.799 | 0.00719 | 0.013 | -111.156
-6.5 | -0.746 | 0.0069 | 0.012 | -108.064
-6 | -0.692 | 0.00694 | 0.011 | -99.781
-5.5 | -0.637 | 0.00674 | 0.01 | -94.547
-5 | -0.581 | 0.00633 | 0.009 | -91.906
-4.5 | -0.525 | 0.0064 | 0.008 | -82.094
-4 | -0.468 | 0.00547 | 0.007 | -85.636
-3.5 | -0.41 | 0.00591 | 0.006 | -69.389
-3 | -0.352 | 0.0058 | 0.006 | -60.823
-2.5 | -0.294 | 0.00554 | 0.005 | -53.107
-2 | -0.236 | 0.00546 | 0.004 | -43.177
-1.5 | -0.177 | 0.00487 | 0.003 | -36.364
-1 | -0.118 | 0.00516 | 0.002 | -22.86
-0.5 | -0.059 | 0.00513 | 0.001 | -11.501
0 | 0 | 0.0051 | 0 | 0
0.5 | 0.059 | 0.0051 | -0.001 | 11.653
1 | 0.119 | 0.00513 | -0.002 | 23.164
1.5 | 0.178 | 0.00484 | -0.003 | 36.83
2 | 0.237 | 0.00542 | -0.004 | 43.763
2.5 | 0.296 | 0.0055 | -0.005 | 53.842
3 | 0.355 | 0.00576 | -0.006 | 61.684
3.5 | 0.414 | 0.00587 | -0.006 | 70.394
4 | 0.472 | 0.00543 | -0.007 | 86.844
4.5 | 0.529 | 0.00635 | -0.008 | 83.318
5 | 0.586 | 0.00628 | -0.009 | 93.336
5.5 | 0.642 | 0.00669 | -0.01 | 96.027
6 | 0.698 | 0.00688 | -0.011 | 101.381
6.5 | 0.752 | 0.00684 | -0.012 | 109.874
7 | 0.805 | 0.00712 | -0.013 | 113.084
7.5 | 0.858 | 0.00753 | -0.014 | 113.938
8 | 0.908 | 0.0077 | -0.015 | 117.973
8.5 | 0.958 | 0.00802 | -0.016 | 119.384
9 | 1.005 | 0.00836 | -0.016 | 120.22
9.5 | 1.051 | 0.00862 | -0.017 | 122.011
10 | 1.096 | 0.00897 | -0.018 | 122.172
10.5 | 1.138 | 0.00935 | -0.019 | 121.643
11 | 1.178 | 0.00972 | -0.02 | 121.157
11.5 | 1.215 | 0.00816 | -0.021 | 148.912
12 | 1.251 | 0.0089 | -0.022 | 140.486
12.5 | 1.281 | 0.00899 | -0.022 | 142.523
13 | 1.299 | 0.00968 | -0.023 | 134.211
13.5 | 1.297 | 0.01206 | -0.024 | 107.563
14 | 1.299 | 0.01292 | -0.025 | 100.528
14.5 | 1.291 | 0.01507 | -0.025 | 85.662
15 | 1.281 | 0.01682 | -0.026 | 76.157
15.5 | 1.252 | 0.0224 | -0.026 | 55.912
16 | 1.239 | 0.02396 | -0.026 | 51.702
16.5 | 1.208 | 0.03014 | -0.027 | 40.084
17 | 1.152 | 0.04743 | -0.026 | 24.29
17.5 | 1.1 | 0.06762 | -0.025 | 16.267
18 | 1.054 | 0.0881 | -0.024 | 11.966

## 138. Re 18M Mach 0.00 (2)
BIGFOIL.COM POLAR EXPORT
raf30
RAF 30 |  |  |  | Cl Max: | 1.8282 | at alpha= | 20 | deg
XFOIL ncrit=9 |  |  |  | L/D Max: | 140.283 | at alpha= | 11 | deg
Re: | 18000000 |  |  | Cd Min: | 0.02818 | at alpha= | -20 | deg
Mach: | 0 |  |  | Cl=0 at alpha= | 0.0027726 | deg
|  |  |  | @ Cl=0.1, Cd= | 0.0049527
|  |  |  | @ Cl=0.4, Cd= | 0.0057421
|  |  |  | @ Cl=0.6, Cd= | 0.0062362
alpha (deg) | Cl | Cd | Cm | Cl/Cd
-20 | -1.8254 | 0.02818 | -0.0405 | -64.7764
-19.5 | -1.8136 | 0.02516 | -0.0391 | -72.0827
-19 | -1.7973 | 0.02274 | -0.0373 | -79.0369
-18.5 | -1.7811 | 0.02055 | -0.0348 | -86.6715
-18 | -1.7592 | 0.01893 | -0.0321 | -92.9319
-17.5 | -1.7382 | 0.01743 | -0.0288 | -99.7246
-17 | -1.7171 | 0.01611 | -0.0248 | -106.586
-16.5 | -1.6908 | 0.01515 | -0.0209 | -111.604
-16 | -1.6646 | 0.01438 | -0.0164 | -115.758
-15.5 | -1.6375 | 0.01372 | -0.0117 | -119.3513
-15 | -1.6046 | 0.0131 | -0.008 | -122.4885
-14.5 | -1.5607 | 0.01241 | -0.0065 | -125.7615
-14 | -1.5103 | 0.01165 | -0.0064 | -129.6395
-13.5 | -1.4573 | 0.01105 | -0.0066 | -131.8824
-13 | -1.4027 | 0.01052 | -0.0071 | -133.3365
-12.5 | -1.348 | 0.00994 | -0.0075 | -135.6137
-12 | -1.2928 | 0.0094 | -0.008 | -137.5319
-11.5 | -1.2445 | 0.00898 | -0.0068 | -138.5857
-11 | -1.1902 | 0.00851 | -0.007 | -139.859
-10.5 | -1.1036 | 0.008 | -0.0143 | -137.95
-10 | -1.0464 | 0.00776 | -0.015 | -134.8454
-9.5 | -1 | 0.00757 | -0.0131 | -132.1004
-9 | -0.9502 | 0.00737 | -0.012 | -128.9281
-8.5 | -0.8999 | 0.00713 | -0.0109 | -126.2132
-8 | -0.8488 | 0.00692 | -0.01 | -122.659
-7.5 | -0.7964 | 0.00675 | -0.0094 | -117.9852
-7 | -0.7443 | 0.00662 | -0.0086 | -112.432
-6.5 | -0.6928 | 0.00648 | -0.0077 | -106.9136
-6 | -0.6401 | 0.00634 | -0.007 | -100.9621
-5.5 | -0.586 | 0.0062 | -0.0066 | -94.5161
-5 | -0.5318 | 0.00608 | -0.0063 | -87.4671
-4.5 | -0.4775 | 0.00593 | -0.0058 | -80.5228
-4 | -0.4229 | 0.00581 | -0.0055 | -72.7883
-3.5 | -0.369 | 0.00564 | -0.005 | -65.4255
-3 | -0.317 | 0.00533 | -0.0042 | -59.4747
-2.5 | -0.2634 | 0.00518 | -0.0036 | -50.8494
-2 | -0.2096 | 0.00504 | -0.0031 | -41.5873
-1.5 | -0.1589 | 0.00501 | -0.002 | -31.7166
-1 | -0.1073 | 0.005 | -0.0011 | -21.46
-0.5 | -0.0538 | 0.0049 | -0.0005 | -10.9796
0 | -0.0003 | 0.0049 | 0 | -0.061224
0.5 | 0.0538 | 0.0049 | 0.0005 | 10.9796
1.5 | 0.159 | 0.00502 | 0.002 | 31.6733
2 | 0.2095 | 0.00503 | 0.0031 | 41.6501
2.5 | 0.2633 | 0.00518 | 0.0036 | 50.8301
3 | 0.3171 | 0.00533 | 0.0042 | 59.4934
3.5 | 0.3689 | 0.00565 | 0.0051 | 65.292
4 | 0.4229 | 0.00581 | 0.0055 | 72.7883
4.5 | 0.4776 | 0.00593 | 0.0058 | 80.5396
5 | 0.5317 | 0.00608 | 0.0063 | 87.4507
5.5 | 0.586 | 0.0062 | 0.0066 | 94.5161
6 | 0.6401 | 0.00634 | 0.007 | 100.9621
6.5 | 0.6928 | 0.00648 | 0.0077 | 106.9136
7 | 0.7443 | 0.00661 | 0.0086 | 112.6021
7.5 | 0.7964 | 0.00675 | 0.0094 | 117.9852
8 | 0.8488 | 0.00692 | 0.01 | 122.659
8.5 | 0.9 | 0.00713 | 0.0109 | 126.2272
9 | 0.9501 | 0.00737 | 0.012 | 128.9145
9.5 | 0.9999 | 0.00757 | 0.0132 | 132.0872
10 | 1.0469 | 0.00776 | 0.0149 | 134.9098
10.5 | 1.1043 | 0.008 | 0.0142 | 138.0375
11 | 1.191 | 0.00849 | 0.0068 | 140.2827
11.5 | 1.2449 | 0.00899 | 0.0067 | 138.4761
12 | 1.2933 | 0.00941 | 0.0079 | 137.4389
12.5 | 1.3486 | 0.00993 | 0.0074 | 135.8107
13 | 1.4031 | 0.01053 | 0.007 | 133.2479
13.5 | 1.4582 | 0.01105 | 0.0064 | 131.9638
14 | 1.5116 | 0.01166 | 0.0061 | 129.6398
14.5 | 1.562 | 0.01242 | 0.0062 | 125.7649
15 | 1.6049 | 0.01309 | 0.0079 | 122.605
15.5 | 1.6379 | 0.01371 | 0.0116 | 119.4675
16 | 1.6655 | 0.0144 | 0.0162 | 115.6597
16.5 | 1.692 | 0.01516 | 0.0206 | 111.6095
17 | 1.7177 | 0.01615 | 0.0246 | 106.3591
17.5 | 1.7409 | 0.01738 | 0.0283 | 100.1669
18 | 1.7621 | 0.01886 | 0.0317 | 93.4305
18.5 | 1.78 | 0.02074 | 0.0347 | 85.8245
19 | 1.7992 | 0.02274 | 0.0369 | 79.1205
19.5 | 1.8153 | 0.02518 | 0.0387 | 72.0929
20 | 1.8282 | 0.02812 | 0.04 | 65.0142

## 139. Re 18M Mach 0.10 (1)
BIGFOIL.COM POLAR EXPORT
raf30
RAF 30 |  |  |  | Cl Max: | 1.295 | at alpha= | 13 | deg
JavaFoil+Calcfoil stall+Eppler ext transition |  |  |  | L/D Max: | 147.182 | at alpha= | 11.5 | deg
Re: | 18000000 |  |  | Cd Min: | 0.00479 | at alpha= | 1.5 | deg
Mach: | 0.1 |  |  | Cl=0 at alpha= | 0 | deg
|  |  |  | @ Cl=0.1, Cd= | 0.0051303
|  |  |  | @ Cl=0.4, Cd= | 0.0058175
|  |  |  | @ Cl=0.6, Cd= | 0.0063225
alpha (deg) | Cl | Cd | Cm | Cl/Cd
-18.5 | -0.984 | 0.09884 | 0.024 | -9.952
-18 | -0.999 | 0.10305 | 0.023 | -9.698
-17.5 | -1.042 | 0.08445 | 0.024 | -12.338
-17 | -1.096 | 0.06124 | 0.025 | -17.89
-16.5 | -1.169 | 0.03466 | 0.027 | -33.735
-16 | -1.189 | 0.03243 | 0.026 | -36.65
-15.5 | -1.228 | 0.02379 | 0.026 | -51.632
-15 | -1.261 | 0.01776 | 0.026 | -70.981
-14.5 | -1.273 | 0.01617 | 0.025 | -78.694
-14 | -1.287 | 0.01324 | 0.025 | -97.163
-13.5 | -1.289 | 0.01234 | 0.024 | -104.413
-13 | -1.283 | 0.00998 | 0.023 | -128.575
-12.5 | -1.267 | 0.00926 | 0.022 | -136.868
-12 | -1.239 | 0.00916 | 0.022 | -135.317
-11.5 | -1.205 | 0.00838 | 0.021 | -143.754
-11 | -1.168 | 0.00995 | 0.02 | -117.351
-10.5 | -1.129 | 0.00957 | 0.019 | -118.037
-10 | -1.088 | 0.00919 | 0.018 | -118.424
-9.5 | -1.045 | 0.00883 | 0.017 | -118.364
-9 | -1 | 0.00848 | 0.016 | -117.944
-8.5 | -0.953 | 0.00822 | 0.016 | -115.955
-8 | -0.904 | 0.00785 | 0.015 | -115.114
-7.5 | -0.854 | 0.00757 | 0.014 | -112.832
-7 | -0.802 | 0.00717 | 0.013 | -111.874
-6.5 | -0.749 | 0.00699 | 0.012 | -107.228
-6 | -0.695 | 0.00692 | 0.011 | -100.422
-5.5 | -0.64 | 0.00671 | 0.01 | -95.433
-5 | -0.584 | 0.00629 | 0.009 | -92.828
-4.5 | -0.528 | 0.00636 | 0.008 | -82.939
-4 | -0.47 | 0.00548 | 0.007 | -85.897
-3.5 | -0.412 | 0.00589 | 0.006 | -69.975
-3 | -0.354 | 0.00577 | 0.006 | -61.366
-2.5 | -0.296 | 0.00551 | 0.005 | -53.644
-2 | -0.237 | 0.00544 | 0.004 | -43.565
-1.5 | -0.178 | 0.00482 | 0.003 | -36.897
-1 | -0.119 | 0.00517 | 0.002 | -22.929
-0.5 | -0.059 | 0.00514 | 0.001 | -11.538
0 | 0 | 0.0051 | 0 | 0
0.5 | 0.06 | 0.00511 | -0.001 | 11.691
1 | 0.119 | 0.00514 | -0.002 | 23.236
1.5 | 0.179 | 0.00479 | -0.003 | 37.372
2 | 0.239 | 0.0054 | -0.004 | 44.162
2.5 | 0.298 | 0.00548 | -0.005 | 54.394
3 | 0.357 | 0.00573 | -0.006 | 62.244
3.5 | 0.416 | 0.00585 | -0.007 | 70.997
4 | 0.474 | 0.00544 | -0.007 | 87.118
4.5 | 0.532 | 0.00631 | -0.008 | 84.18
5 | 0.589 | 0.00624 | -0.009 | 94.276
5.5 | 0.645 | 0.00666 | -0.01 | 96.93
6 | 0.701 | 0.00687 | -0.011 | 102.046
6.5 | 0.755 | 0.00693 | -0.012 | 109.038
7 | 0.809 | 0.00711 | -0.013 | 113.816
7.5 | 0.861 | 0.0075 | -0.014 | 114.818
8 | 0.912 | 0.00778 | -0.015 | 117.215
8.5 | 0.961 | 0.00813 | -0.016 | 118.14
9 | 1.009 | 0.00839 | -0.016 | 120.227
9.5 | 1.054 | 0.00873 | -0.017 | 120.735
10 | 1.098 | 0.00908 | -0.018 | 120.88
10.5 | 1.14 | 0.00945 | -0.019 | 120.57
11 | 1.179 | 0.00983 | -0.02 | 119.957
11.5 | 1.216 | 0.00826 | -0.021 | 147.182
12 | 1.25 | 0.00902 | -0.022 | 138.604
12.5 | 1.279 | 0.00911 | -0.023 | 140.373
13 | 1.295 | 0.00982 | -0.023 | 131.947
13.5 | 1.289 | 0.01234 | -0.024 | 104.413
14 | 1.287 | 0.01324 | -0.025 | 97.163
14.5 | 1.273 | 0.01617 | -0.025 | 78.694
15 | 1.261 | 0.01776 | -0.026 | 70.981
15.5 | 1.228 | 0.02379 | -0.026 | 51.632
16 | 1.189 | 0.03243 | -0.026 | 36.65
16.5 | 1.169 | 0.03466 | -0.026 | 33.735
17 | 1.096 | 0.06124 | -0.025 | 17.89
17.5 | 1.042 | 0.08445 | -0.024 | 12.338
18 | 0.999 | 0.10305 | -0.023 | 9.698

## 140. Re 18M Mach 0.10 (2)
BIGFOIL.COM POLAR EXPORT
raf30
RAF 30 |  |  |  | Cl Max: | 1.8216 | at alpha= | 20 | deg
XFOIL ncrit=9 |  |  |  | L/D Max: | 139.581 | at alpha= | 11 | deg
Re: | 18000000 |  |  | Cd Min: | 0.03139 | at alpha= | -20 | deg
Mach: | 0.1 |  |  | Cl=0 at alpha= | 0.0027573 | deg
|  |  |  | @ Cl=0.1, Cd= | 0.0049478
|  |  |  | @ Cl=0.4, Cd= | 0.0057506
|  |  |  | @ Cl=0.6, Cd= | 0.0062472
alpha (deg) | Cl | Cd | Cm | Cl/Cd
-20 | -1.8163 | 0.03139 | -0.044 | -57.8624
-19.5 | -1.809 | 0.02768 | -0.043 | -65.354
-19 | -1.7968 | 0.02463 | -0.0413 | -72.9517
-18.5 | -1.7806 | 0.02216 | -0.0392 | -80.352
-18 | -1.7607 | 0.02016 | -0.0367 | -87.3363
-17.5 | -1.7392 | 0.01849 | -0.0336 | -94.0617
-17 | -1.7181 | 0.01699 | -0.0298 | -101.1242
-16.5 | -1.6936 | 0.01581 | -0.0257 | -107.1221
-16 | -1.6686 | 0.01481 | -0.0212 | -112.6671
-15.5 | -1.645 | 0.01408 | -0.0156 | -116.8324
-15 | -1.614 | 0.0134 | -0.0113 | -120.4478
-14.5 | -1.5733 | 0.01275 | -0.0088 | -123.3961
-14 | -1.5223 | 0.01196 | -0.0084 | -127.2826
-13.5 | -1.4697 | 0.01126 | -0.0083 | -130.524
-13 | -1.4146 | 0.01069 | -0.0086 | -132.3293
-12.5 | -1.3586 | 0.01014 | -0.009 | -133.9842
-12 | -1.3032 | 0.00953 | -0.0093 | -136.7471
-11.5 | -1.2538 | 0.0091 | -0.008 | -137.7802
-11 | -1.1995 | 0.00863 | -0.0079 | -138.9919
-10.5 | -1.113 | 0.00808 | -0.0149 | -137.7475
-10 | -1.0528 | 0.00783 | -0.016 | -134.4572
-9.5 | -1.0065 | 0.00762 | -0.014 | -132.0866
-9 | -0.9563 | 0.00742 | -0.0127 | -128.8814
-8.5 | -0.9055 | 0.00718 | -0.0116 | -126.1142
-8 | -0.8542 | 0.00696 | -0.0106 | -122.7299
-7.5 | -0.8014 | 0.00677 | -0.0098 | -118.3752
-7 | -0.7489 | 0.00664 | -0.009 | -112.7861
-6.5 | -0.6969 | 0.00651 | -0.0081 | -107.0507
-6 | -0.6439 | 0.00636 | -0.0073 | -101.2421
-5.5 | -0.5894 | 0.00622 | -0.0069 | -94.7588
-5 | -0.5348 | 0.00609 | -0.0065 | -87.8161
-4.5 | -0.4802 | 0.00595 | -0.006 | -80.7059
-4 | -0.4252 | 0.00582 | -0.0057 | -73.0584
-3.5 | -0.3709 | 0.00566 | -0.0052 | -65.53
-3 | -0.3187 | 0.00534 | -0.0043 | -59.6816
-2.5 | -0.2648 | 0.00518 | -0.0037 | -51.1197
-2 | -0.2107 | 0.00504 | -0.0032 | -41.8056
-1.5 | -0.1597 | 0.005 | -0.0021 | -31.94
-1 | -0.1079 | 0.00501 | -0.0011 | -21.5369
-0.5 | -0.0541 | 0.0049 | -0.0005 | -11.0408
0 | -0.0003 | 0.0049 | 0 | -0.061224
0.5 | 0.0541 | 0.0049 | 0.0005 | 11.0408
1.5 | 0.1597 | 0.00501 | 0.0021 | 31.8762
2 | 0.2106 | 0.00504 | 0.0032 | 41.7857
2.5 | 0.2648 | 0.00518 | 0.0037 | 51.1197
3 | 0.3188 | 0.00534 | 0.0043 | 59.7004
3.5 | 0.3707 | 0.00567 | 0.0052 | 65.3792
4 | 0.4252 | 0.00582 | 0.0057 | 73.0584
4.5 | 0.4802 | 0.00594 | 0.006 | 80.8418
5 | 0.5348 | 0.00609 | 0.0065 | 87.8161
5.5 | 0.5894 | 0.00622 | 0.0069 | 94.7588
6 | 0.6439 | 0.00636 | 0.0074 | 101.2421
6.5 | 0.6969 | 0.0065 | 0.0081 | 107.2154
7 | 0.7488 | 0.00663 | 0.009 | 112.9412
7.5 | 0.8014 | 0.00677 | 0.0098 | 118.3752
8 | 0.8541 | 0.00695 | 0.0106 | 122.8921
8.5 | 0.9056 | 0.00717 | 0.0116 | 126.304
9 | 0.9562 | 0.00741 | 0.0128 | 129.0418
9.5 | 1.0064 | 0.00762 | 0.014 | 132.0735
10 | 1.0533 | 0.00783 | 0.0159 | 134.5211
10.5 | 1.1138 | 0.00808 | 0.0148 | 137.8465
11 | 1.2004 | 0.0086 | 0.0077 | 139.5814
11.5 | 1.2544 | 0.0091 | 0.0079 | 137.8462
12 | 1.3036 | 0.00954 | 0.0092 | 136.6457
12.5 | 1.3593 | 0.01013 | 0.0089 | 134.1856
13 | 1.415 | 0.0107 | 0.0085 | 132.243
13.5 | 1.4707 | 0.01125 | 0.0081 | 130.7289
14 | 1.5236 | 0.01197 | 0.0082 | 127.2849
14.5 | 1.5747 | 0.01275 | 0.0085 | 123.5059
15 | 1.6143 | 0.01339 | 0.0112 | 120.5601
15.5 | 1.6456 | 0.01409 | 0.0155 | 116.7921
16 | 1.6686 | 0.01486 | 0.0211 | 112.288
16.5 | 1.6952 | 0.0158 | 0.0254 | 107.2911
17 | 1.7192 | 0.01701 | 0.0295 | 101.07
17.5 | 1.7416 | 0.01845 | 0.0332 | 94.3957
18 | 1.7621 | 0.02019 | 0.0364 | 87.2759
18.5 | 1.7816 | 0.02221 | 0.039 | 80.2161
19 | 1.799 | 0.02462 | 0.041 | 73.0707
19.5 | 1.8125 | 0.02756 | 0.0426 | 65.7656
20 | 1.8216 | 0.03112 | 0.0435 | 58.5347

## 141. Re 18M Mach 0.25 (1)
BIGFOIL.COM POLAR EXPORT
raf30
RAF 30 |  |  |  | Cl Max: | 1.238 | at alpha= | 12.5 | deg
JavaFoil+Calcfoil stall+Eppler ext transition |  |  |  | L/D Max: | 134.158 | at alpha= | 12 | deg
Re: | 18000000 |  |  | Cd Min: | 0.0048 | at alpha= | 1.5 | deg
Mach: | 0.25 |  |  | Cl=0 at alpha= | 0 | deg
|  |  |  | @ Cl=0.1, Cd= | 0.0051689
|  |  |  | @ Cl=0.4, Cd= | 0.0058715
|  |  |  | @ Cl=0.6, Cd= | 0.0063848
alpha (deg) | Cl | Cd | Cm | Cl/Cd
-17.5 | -0.709 | 0.13421 | 0.018 | -5.285
-17 | -0.773 | 0.1207 | 0.019 | -6.405
-16.5 | -0.832 | 0.10768 | 0.019 | -7.73
-16 | -0.881 | 0.10321 | 0.019 | -8.536
-15.5 | -0.978 | 0.06076 | 0.023 | -16.095
-15 | -1.034 | 0.04882 | 0.023 | -21.179
-14.5 | -1.11 | 0.03026 | 0.024 | -36.683
-14 | -1.175 | 0.019 | 0.025 | -61.818
-13.5 | -1.214 | 0.01448 | 0.024 | -83.869
-13 | -1.229 | 0.01356 | 0.024 | -90.681
-12.5 | -1.238 | 0.01221 | 0.023 | -101.391
-12 | -1.225 | 0.00936 | 0.022 | -130.852
-11.5 | -1.198 | 0.01079 | 0.021 | -111.007
-11 | -1.168 | 0.01064 | 0.02 | -109.777
-10.5 | -1.134 | 0.01016 | 0.02 | -111.621
-10 | -1.097 | 0.0097 | 0.019 | -113.119
-9.5 | -1.057 | 0.00922 | 0.018 | -114.725
-9 | -1.015 | 0.00888 | 0.017 | -114.2
-8.5 | -0.969 | 0.00851 | 0.016 | -113.885
-8 | -0.921 | 0.00814 | 0.015 | -113.167
-7.5 | -0.872 | 0.00772 | 0.014 | -112.939
-7 | -0.82 | 0.00741 | 0.013 | -110.601
-6.5 | -0.767 | 0.00717 | 0.012 | -106.934
-6 | -0.712 | 0.00687 | 0.011 | -103.642
-5.5 | -0.656 | 0.00691 | 0.01 | -94.952
-5 | -0.599 | 0.00643 | 0.01 | -93.152
-4.5 | -0.541 | 0.0065 | 0.009 | -83.276
-4 | -0.483 | 0.00551 | 0.008 | -87.568
-3.5 | -0.423 | 0.00597 | 0.007 | -70.892
-3 | -0.364 | 0.00584 | 0.006 | -62.277
-2.5 | -0.304 | 0.00557 | 0.005 | -54.48
-2 | -0.243 | 0.00549 | 0.004 | -44.308
-1.5 | -0.183 | 0.00484 | 0.003 | -37.789
-1 | -0.122 | 0.00521 | 0.002 | -23.363
-0.5 | -0.061 | 0.00518 | 0.001 | -11.759
0 | 0 | 0.00515 | 0 | 0
0.5 | 0.061 | 0.00515 | -0.001 | 11.922
1 | 0.123 | 0.00518 | -0.002 | 23.689
1.5 | 0.184 | 0.0048 | -0.003 | 38.299
2 | 0.245 | 0.00545 | -0.004 | 44.94
2.5 | 0.306 | 0.00554 | -0.005 | 55.272
3 | 0.367 | 0.0058 | -0.006 | 63.202
3.5 | 0.427 | 0.00593 | -0.007 | 71.967
4 | 0.487 | 0.00547 | -0.008 | 88.866
4.5 | 0.546 | 0.00645 | -0.009 | 84.571
5 | 0.604 | 0.00638 | -0.01 | 94.663
5.5 | 0.661 | 0.00686 | -0.01 | 96.493
6 | 0.718 | 0.00681 | -0.011 | 105.397
6.5 | 0.773 | 0.00711 | -0.012 | 108.791
7 | 0.827 | 0.00735 | -0.013 | 112.58
7.5 | 0.879 | 0.00764 | -0.014 | 115.016
8 | 0.929 | 0.00806 | -0.015 | 115.277
8.5 | 0.978 | 0.00842 | -0.016 | 116.077
9 | 1.024 | 0.00879 | -0.017 | 116.472
9.5 | 1.067 | 0.00911 | -0.018 | 117.059
10 | 1.107 | 0.00959 | -0.019 | 115.515
10.5 | 1.145 | 0.01004 | -0.02 | 114.057
11 | 1.179 | 0.0105 | -0.021 | 112.244
11.5 | 1.21 | 0.01064 | -0.021 | 113.656
12 | 1.236 | 0.00922 | -0.022 | 134.158
12.5 | 1.238 | 0.01221 | -0.023 | 101.391
13 | 1.229 | 0.01356 | -0.024 | 90.681
13.5 | 1.214 | 0.01448 | -0.024 | 83.869
14 | 1.175 | 0.019 | -0.025 | 61.818
14.5 | 1.11 | 0.03026 | -0.024 | 36.683
15 | 1.034 | 0.04882 | -0.023 | 21.179
15.5 | 0.978 | 0.06076 | -0.023 | 16.095
16 | 0.881 | 0.10321 | -0.019 | 8.536
16.5 | 0.832 | 0.10768 | -0.019 | 7.73
17 | 0.773 | 0.1207 | -0.019 | 6.405
17.5 | 0.709 | 0.13421 | -0.018 | 5.285

## 142. Re 18M Mach 0.25 (2)
BIGFOIL.COM POLAR EXPORT
raf30
RAF 30 |  |  |  | Cl Max: | 1.7522 | at alpha= | 18 | deg
XFOIL ncrit=9 |  |  |  | L/D Max: | 135.988 | at alpha= | 10.5 | deg
Re: | 18000000 |  |  | Cd Min: | 0.062 | at alpha= | 20 | deg
Mach: | 0.25 |  |  | Cl=0 at alpha= | 0.0026786 | deg
|  |  |  | @ Cl=0.1, Cd= | 0.0049469
|  |  |  | @ Cl=0.4, Cd= | 0.0057824
|  |  |  | @ Cl=0.6, Cd= | 0.0062793
alpha (deg) | Cl | Cd | Cm | Cl/Cd
-10.5 | -1.1681 | 0.00861 | -0.0184 | -135.6678
-10 | -1.0888 | 0.00819 | -0.0223 | -132.9426
-9.5 | -1.042 | 0.00792 | -0.0192 | -131.5657
-9 | -0.9905 | 0.00765 | -0.0171 | -129.4771
-8.5 | -0.9369 | 0.00742 | -0.0155 | -126.2668
-8 | -0.8836 | 0.00715 | -0.0139 | -123.5804
-7.5 | -0.8288 | 0.00692 | -0.0127 | -119.7688
-7 | -0.7739 | 0.00676 | -0.0115 | -114.4822
-6.5 | -0.7196 | 0.00663 | -0.0102 | -108.537
-6 | -0.6647 | 0.00646 | -0.0091 | -102.8947
-5.5 | -0.6084 | 0.00629 | -0.0084 | -96.725
-5 | -0.5517 | 0.00616 | -0.0078 | -89.5617
-4.5 | -0.4949 | 0.00602 | -0.0072 | -82.2093
-4 | -0.4382 | 0.00587 | -0.0066 | -74.6508
-3.5 | -0.3816 | 0.00573 | -0.006 | -66.5969
-3 | -0.3282 | 0.00538 | -0.0049 | -61.0037
-2.5 | -0.2727 | 0.00521 | -0.0042 | -52.3417
-2 | -0.2167 | 0.00506 | -0.0036 | -42.8261
-1.5 | -0.1638 | 0.005 | -0.0024 | -32.76
-1 | -0.1109 | 0.00502 | -0.0013 | -22.0916
-0.5 | -0.0558 | 0.00491 | -0.0006 | -11.3646
0 | -0.0003 | 0.00491 | 0.0001 | -0.0611
0.5 | 0.0557 | 0.00491 | 0.0006 | 11.3442
1.5 | 0.1638 | 0.005 | 0.0024 | 32.76
2 | 0.2167 | 0.00506 | 0.0036 | 42.8261
2.5 | 0.2727 | 0.00521 | 0.0042 | 52.3417
3 | 0.3283 | 0.00538 | 0.0049 | 61.0223
3.5 | 0.3815 | 0.00574 | 0.0061 | 66.4634
4 | 0.4382 | 0.00587 | 0.0066 | 74.6508
4.5 | 0.4949 | 0.00602 | 0.0072 | 82.2093
5 | 0.5517 | 0.00616 | 0.0078 | 89.5617
5.5 | 0.6084 | 0.0063 | 0.0084 | 96.5714
6 | 0.6646 | 0.00647 | 0.0092 | 102.7202
6.5 | 0.7196 | 0.00663 | 0.0102 | 108.537
7 | 0.7739 | 0.00676 | 0.0115 | 114.4822
7.5 | 0.8288 | 0.00692 | 0.0127 | 119.7688
8 | 0.8835 | 0.00715 | 0.0139 | 123.5664
8.5 | 0.9368 | 0.00742 | 0.0155 | 126.2534
9 | 0.9903 | 0.00765 | 0.0171 | 129.451
9.5 | 1.0418 | 0.00792 | 0.0192 | 131.5404
10 | 1.0891 | 0.00819 | 0.0222 | 132.9792
10.5 | 1.1695 | 0.0086 | 0.0182 | 135.9884
11 | 1.2529 | 0.00922 | 0.0136 | 135.8894
11.5 | 1.3062 | 0.00982 | 0.0154 | 133.0143
12 | 1.3615 | 0.01043 | 0.0169 | 130.5369
12.5 | 1.422 | 0.01108 | 0.0174 | 128.3394
13 | 1.4795 | 0.01192 | 0.0183 | 124.1191
13.5 | 1.5367 | 0.01275 | 0.0194 | 120.5255
14 | 1.5922 | 0.01365 | 0.0208 | 116.6447
14.5 | 1.6111 | 0.0145 | 0.029 | 111.1103
15 | 1.6383 | 0.01555 | 0.035 | 105.3569
15.5 | 1.6624 | 0.01703 | 0.0406 | 97.616
16 | 1.6871 | 0.01871 | 0.0452 | 90.171
16.5 | 1.7117 | 0.02069 | 0.049 | 82.7308
17 | 1.7309 | 0.02332 | 0.0522 | 74.2238
17.5 | 1.7422 | 0.02686 | 0.0547 | 64.8622
18 | 1.7522 | 0.03094 | 0.0562 | 56.6322
18.5 | 1.7508 | 0.03638 | 0.0565 | 48.1253
19 | 1.7397 | 0.04316 | 0.0555 | 40.3082
19.5 | 1.7185 | 0.05156 | 0.053 | 33.3301
20 | 1.6846 | 0.062 | 0.0486 | 27.171

## 143. Re 18M Mach 0.50 (1)
BIGFOIL.COM POLAR EXPORT
raf30
RAF 30 |  |  |  | Cl Max: | 1.097 | at alpha= | 20 | deg
JavaFoil+Calcfoil stall+Eppler ext transition |  |  |  | L/D Max: | 116.316 | at alpha= | 8 | deg
Re: | 18000000 |  |  | Cd Min: | 0.00534 | at alpha= | 0 | deg
Mach: | 0.5 |  |  | Cl=0 at alpha= | 0 | deg
|  |  |  | @ Cl=0.1, Cd= | 0.0053728
|  |  |  | @ Cl=0.4, Cd= | 0.0064812
|  |  |  | @ Cl=0.6, Cd= | 0.0059808
alpha (deg) | Cl | Cd | Cm | Cl/Cd
-20 | -1.095 | 0.16866 | 0.026 | -6.493
-19.5 | -1.067 | 0.16189 | 0.025 | -6.593
-19 | -1.04 | 0.16076 | 0.025 | -6.469
-18.5 | -1.011 | 0.1536 | 0.024 | -6.582
-18 | -0.984 | 0.15398 | 0.023 | -6.389
-17.5 | -0.957 | 0.14914 | 0.022 | -6.418
-17 | -0.931 | 0.14323 | 0.022 | -6.498
-16.5 | -0.911 | 0.1194 | 0.022 | -7.631
-16 | -0.889 | 0.10725 | 0.022 | -8.289
-15.5 | -0.881 | 0.08425 | 0.024 | -10.463
-15 | -0.859 | 0.07628 | 0.024 | -11.263
-14.5 | -0.808 | 0.09179 | 0.02 | -8.799
-14 | -0.801 | 0.07003 | 0.022 | -11.435
-13.5 | -0.765 | 0.07194 | 0.02 | -10.629
-13 | -0.714 | 0.09448 | 0.016 | -7.556
-12.5 | -0.697 | 0.07743 | 0.017 | -9
-12 | -0.67 | 0.07323 | 0.017 | -9.144
-11.5 | -0.65 | 0.06246 | 0.017 | -10.407
-11 | -0.672 | 0.03171 | 0.02 | -21.194
-10.5 | -0.675 | 0.01852 | 0.021 | -36.462
-10 | -0.659 | 0.01434 | 0.021 | -45.997
-9.5 | -0.634 | 0.01246 | 0.02 | -50.892
-9 | -0.885 | 0.01173 | 0.019 | -75.408
-8.5 | -0.94 | 0.01082 | 0.018 | -86.807
-8 | -0.938 | 0.0101 | 0.017 | -92.955
-7.5 | -0.914 | 0.00943 | 0.016 | -96.991
-7 | -0.877 | 0.00893 | 0.015 | -98.179
-6.5 | -0.831 | 0.00818 | 0.014 | -101.487
-6 | -0.778 | 0.00783 | 0.013 | -99.433
-5.5 | -0.722 | 0.00774 | 0.012 | -93.278
-5 | -0.663 | 0.00614 | 0.011 | -107.865
-4.5 | -0.601 | 0.00598 | 0.01 | -100.398
-4 | -0.537 | 0.00654 | 0.009 | -82.119
-3.5 | -0.472 | 0.00669 | 0.007 | -70.469
-3 | -0.406 | 0.00655 | 0.006 | -61.948
-2.5 | -0.339 | 0.0064 | 0.005 | -52.918
-2 | -0.272 | 0.00581 | 0.004 | -46.783
-1.5 | -0.204 | 0.00571 | 0.003 | -35.736
-1 | -0.136 | 0.00544 | 0.002 | -25.025
-0.5 | -0.068 | 0.00538 | 0.001 | -12.641
0 | 0 | 0.00534 | 0 | 0
0.5 | 0.069 | 0.00535 | -0.001 | 12.83
1 | 0.137 | 0.0054 | -0.002 | 25.402
1.5 | 0.206 | 0.00567 | -0.003 | 36.276
2 | 0.274 | 0.00577 | -0.004 | 47.5
2.5 | 0.342 | 0.00636 | -0.005 | 53.723
3 | 0.409 | 0.0065 | -0.006 | 62.907
3.5 | 0.476 | 0.00664 | -0.007 | 71.582
4 | 0.541 | 0.00648 | -0.009 | 83.473
4.5 | 0.606 | 0.00593 | -0.01 | 102.049
5 | 0.668 | 0.00609 | -0.011 | 109.681
5.5 | 0.728 | 0.00768 | -0.012 | 94.881
6 | 0.785 | 0.00776 | -0.013 | 101.207
6.5 | 0.838 | 0.00811 | -0.014 | 103.339
7 | 0.885 | 0.00856 | -0.015 | 103.3
7.5 | 0.923 | 0.00931 | -0.016 | 99.11
8 | 0.947 | 0.00814 | -0.017 | 116.316
8.5 | 0.949 | 0.01072 | -0.018 | 88.545
9 | 0.894 | 0.01161 | -0.019 | 76.976
9.5 | 0.634 | 0.01246 | -0.02 | 50.892
10 | 0.659 | 0.01434 | -0.02 | 45.997
10.5 | 0.672 | 0.01988 | -0.021 | 33.808
11 | 0.673 | 0.03158 | -0.02 | 21.311
11.5 | 0.65 | 0.06257 | -0.017 | 10.389
12 | 0.67 | 0.07323 | -0.017 | 9.144
12.5 | 0.697 | 0.07743 | -0.017 | 9
13 | 0.714 | 0.09448 | -0.016 | 7.556
13.5 | 0.765 | 0.07194 | -0.02 | 10.629
14 | 0.801 | 0.07003 | -0.022 | 11.435
14.5 | 0.808 | 0.09179 | -0.02 | 8.799
15 | 0.86 | 0.07563 | -0.024 | 11.367
15.5 | 0.882 | 0.08402 | -0.024 | 10.498
16 | 0.897 | 0.09896 | -0.023 | 9.059
16.5 | 0.912 | 0.11759 | -0.022 | 7.755
17 | 0.931 | 0.14323 | -0.021 | 6.498
17.5 | 0.957 | 0.14914 | -0.022 | 6.418
18 | 0.984 | 0.15398 | -0.023 | 6.389
18.5 | 1.012 | 0.15653 | -0.024 | 6.463
19 | 1.041 | 0.15495 | -0.025 | 6.715
19.5 | 1.069 | 0.15886 | -0.026 | 6.73
20 | 1.097 | 0.16644 | -0.026 | 6.588

## 144. Re 18M Mach 0.50 (2)
BIGFOIL.COM POLAR EXPORT
raf30
RAF 30 |  |  |  | Cl Max: | 1.1616 | at alpha= | 9.5 | deg
XFOIL ncrit=9 |  |  |  | L/D Max: | 126.397 | at alpha= | 8.5 | deg
Re: | 18000000 |  |  | Cd Min: | 0.01005 | at alpha= | -9.5 | deg
Mach: | 0.5 |  |  | Cl=0 at alpha= | 0.0023734 | deg
|  |  |  | @ Cl=0.1, Cd= | 0.005012
|  |  |  | @ Cl=0.4, Cd= | 0.0059163
|  |  |  | @ Cl=0.6, Cd= | 0.0064341
alpha (deg) | Cl | Cd | Cm | Cl/Cd
-9.5 | -1.1636 | 0.01005 | -0.0574 | -115.7811
-9 | -1.1349 | 0.00908 | -0.0458 | -124.989
-8.5 | -1.077 | 0.00853 | -0.0391 | -126.2603
-8 | -1.0139 | 0.00813 | -0.034 | -124.7109
-7.5 | -0.9495 | 0.00777 | -0.0296 | -122.2008
-7 | -0.8854 | 0.00742 | -0.0257 | -119.3261
-6.5 | -0.8207 | 0.00717 | -0.0224 | -114.463
-6 | -0.7564 | 0.00698 | -0.0194 | -108.3668
-5.5 | -0.6918 | 0.00673 | -0.0169 | -102.7935
-5 | -0.6262 | 0.0065 | -0.0148 | -96.3385
-4.5 | -0.5605 | 0.00632 | -0.0131 | -88.6867
-4 | -0.4949 | 0.00616 | -0.0116 | -80.3409
-3.5 | -0.4299 | 0.00598 | -0.0103 | -71.8896
-3 | -0.3651 | 0.00584 | -0.0091 | -62.5171
-2.5 | -0.3062 | 0.00539 | -0.007 | -56.8089
-2 | -0.2428 | 0.00524 | -0.0058 | -46.3359
-1.5 | -0.182 | 0.00508 | -0.0043 | -35.8268
-1 | -0.1238 | 0.00502 | -0.0023 | -24.6614
-0.5 | -0.0631 | 0.00499 | -0.001 | -12.6453
0 | -0.0003 | 0.00498 | 0 | -0.060241
0.5 | 0.0629 | 0.005 | 0.001 | 12.58
1 | 0.1246 | 0.00502 | 0.0022 | 24.8207
2 | 0.2427 | 0.00525 | 0.0058 | 46.2286
2.5 | 0.3062 | 0.00539 | 0.007 | 56.8089
3 | 0.3651 | 0.00583 | 0.0091 | 62.6244
3.5 | 0.4298 | 0.00599 | 0.0103 | 71.7529
4 | 0.4949 | 0.00616 | 0.0116 | 80.3409
4.5 | 0.5605 | 0.00632 | 0.0131 | 88.6867
5 | 0.6263 | 0.00651 | 0.0148 | 96.2058
5.5 | 0.6918 | 0.00673 | 0.0169 | 102.7935
6 | 0.7564 | 0.00698 | 0.0194 | 108.3668
6.5 | 0.8208 | 0.00717 | 0.0224 | 114.477
7 | 0.8853 | 0.00742 | 0.0257 | 119.3127
7.5 | 0.9497 | 0.00776 | 0.0296 | 122.384
8 | 1.0139 | 0.00813 | 0.034 | 124.7109
8.5 | 1.0769 | 0.00852 | 0.0391 | 126.3967
9 | 1.135 | 0.00908 | 0.0458 | 125
9.5 | 1.1616 | 0.01005 | 0.0577 | 115.5821

## 145. Re 20M Mach 0.00 (1)
BIGFOIL.COM POLAR EXPORT
raf30
RAF 30 |  |  |  | Cl Max: | 1.301 | at alpha= | 14 | deg
JavaFoil+Calcfoil stall+Eppler ext transition |  |  |  | L/D Max: | 150.379 | at alpha= | 11.5 | deg
Re: | 20000000 |  |  | Cd Min: | 0.0047 | at alpha= | 1 | deg
Mach: | 0 |  |  | Cl=0 at alpha= | 0 | deg
|  |  |  | @ Cl=0.1, Cd= | 0.0048077
|  |  |  | @ Cl=0.4, Cd= | 0.0054671
|  |  |  | @ Cl=0.6, Cd= | 0.0064375
alpha (deg) | Cl | Cd | Cm | Cl/Cd
-19 | -0.984 | 0.11858 | 0.023 | -8.299
-18.5 | -1.025 | 0.09775 | 0.024 | -10.491
-18 | -1.056 | 0.08699 | 0.024 | -12.136
-17.5 | -1.098 | 0.06887 | 0.025 | -15.941
-17 | -1.15 | 0.04815 | 0.026 | -23.885
-16.5 | -1.185 | 0.03846 | 0.026 | -30.804
-16 | -1.24 | 0.02372 | 0.027 | -52.253
-15.5 | -1.263 | 0.01977 | 0.026 | -63.873
-15 | -1.277 | 0.01737 | 0.026 | -73.528
-14.5 | -1.285 | 0.01568 | 0.025 | -81.973
-14 | -1.301 | 0.01267 | 0.025 | -102.628
-13.5 | -1.3 | 0.01203 | 0.024 | -108.048
-13 | -1.287 | 0.00942 | 0.023 | -136.722
-12.5 | -1.269 | 0.00932 | 0.022 | -136.128
-12 | -1.24 | 0.00859 | 0.022 | -144.353
-11.5 | -1.205 | 0.0082 | 0.021 | -146.877
-11 | -1.167 | 0.00974 | 0.02 | -119.776
-10.5 | -1.128 | 0.00928 | 0.019 | -121.511
-10 | -1.086 | 0.00892 | 0.018 | -121.71
-9.5 | -1.042 | 0.00865 | 0.017 | -120.571
-9 | -0.997 | 0.00831 | 0.016 | -119.964
-8.5 | -0.95 | 0.00795 | 0.015 | -119.432
-8 | -0.901 | 0.00771 | 0.015 | -116.838
-7.5 | -0.851 | 0.00746 | 0.014 | -114.002
-7 | -0.799 | 0.00705 | 0.013 | -113.272
-6.5 | -0.746 | 0.00707 | 0.012 | -105.477
-6 | -0.692 | 0.00679 | 0.011 | -101.876
-5.5 | -0.637 | 0.0066 | 0.01 | -96.582
-5 | -0.581 | 0.00644 | 0.009 | -90.227
-4.5 | -0.525 | 0.00631 | 0.008 | -83.198
-4 | -0.468 | 0.00515 | 0.007 | -90.988
-3.5 | -0.411 | 0.00536 | 0.006 | -76.615
-3 | -0.352 | 0.00597 | 0.006 | -59.006
-2.5 | -0.294 | 0.00549 | 0.005 | -53.594
-2 | -0.236 | 0.0054 | 0.004 | -43.636
-1.5 | -0.177 | 0.0054 | 0.003 | -32.779
-1 | -0.118 | 0.00473 | 0.002 | -24.961
-0.5 | -0.059 | 0.00507 | 0.001 | -11.633
0 | 0 | 0.00505 | 0 | 0
0.5 | 0.059 | 0.00504 | -0.001 | 11.786
1 | 0.119 | 0.0047 | -0.002 | 25.276
1.5 | 0.178 | 0.00536 | -0.003 | 33.216
2 | 0.237 | 0.00537 | -0.004 | 44.227
2.5 | 0.296 | 0.00545 | -0.005 | 54.334
3 | 0.355 | 0.00594 | -0.006 | 59.824
3.5 | 0.414 | 0.00532 | -0.006 | 77.661
4 | 0.472 | 0.00511 | -0.007 | 92.301
4.5 | 0.529 | 0.00627 | -0.008 | 84.429
5 | 0.586 | 0.0064 | -0.009 | 91.598
5.5 | 0.642 | 0.00655 | -0.01 | 98.089
6 | 0.698 | 0.00674 | -0.011 | 103.505
6.5 | 0.752 | 0.00701 | -0.012 | 107.221
7 | 0.805 | 0.00699 | -0.013 | 115.228
7.5 | 0.858 | 0.00739 | -0.014 | 115.995
8 | 0.908 | 0.00764 | -0.015 | 118.963
8.5 | 0.958 | 0.00787 | -0.016 | 121.662
9 | 1.005 | 0.00822 | -0.016 | 122.28
9.5 | 1.051 | 0.00855 | -0.017 | 122.983
10 | 1.096 | 0.00882 | -0.018 | 124.21
10.5 | 1.138 | 0.00917 | -0.019 | 124.096
11 | 1.178 | 0.00962 | -0.02 | 122.435
11.5 | 1.215 | 0.00808 | -0.021 | 150.379
12 | 1.251 | 0.00846 | -0.022 | 147.907
12.5 | 1.281 | 0.00918 | -0.022 | 139.552
13 | 1.299 | 0.00926 | -0.023 | 140.35
13.5 | 1.3 | 0.01203 | -0.024 | 108.048
14 | 1.301 | 0.01267 | -0.025 | 102.628
14.5 | 1.285 | 0.01568 | -0.025 | 81.973
15 | 1.277 | 0.01737 | -0.026 | 73.528
15.5 | 1.263 | 0.01977 | -0.026 | 63.873
16 | 1.24 | 0.02372 | -0.026 | 52.253
16.5 | 1.185 | 0.03846 | -0.026 | 30.804
17 | 1.15 | 0.04815 | -0.026 | 23.885
17.5 | 1.098 | 0.06887 | -0.025 | 15.941
18 | 1.056 | 0.08699 | -0.024 | 12.136
18.5 | 1.025 | 0.09775 | -0.024 | 10.491
19 | 0.984 | 0.11858 | -0.023 | 8.299

## 146. Re 20M Mach 0.00 (2)
BIGFOIL.COM POLAR EXPORT
raf30
RAF 30 |  |  |  | Cl Max: | 1.8418 | at alpha= | 20 | deg
XFOIL ncrit=9 |  |  |  | L/D Max: | 141.93 | at alpha= | 11 | deg
Re: | 20000000 |  |  | Cd Min: | 0.02712 | at alpha= | -20 | deg
Mach: | 0 |  |  | Cl=0 at alpha= | 0.00092593 | deg
|  |  |  | @ Cl=0.1, Cd= | 0.0049948
|  |  |  | @ Cl=0.4, Cd= | 0.0056926
|  |  |  | @ Cl=0.6, Cd= | 0.0061623
alpha (deg) | Cl | Cd | Cm | Cl/Cd
-20 | -1.8382 | 0.02712 | -0.0401 | -67.7802
-19.5 | -1.8258 | 0.02426 | -0.0385 | -75.2597
-19 | -1.809 | 0.02194 | -0.0365 | -82.4521
-18.5 | -1.79 | 0.02 | -0.0341 | -89.5
-18 | -1.768 | 0.01844 | -0.0313 | -95.8785
-17.5 | -1.7456 | 0.01707 | -0.0279 | -102.2613
-17 | -1.7231 | 0.01585 | -0.024 | -108.7129
-16.5 | -1.6976 | 0.01489 | -0.0199 | -114.0094
-16 | -1.6738 | 0.01412 | -0.0148 | -118.5411
-15.5 | -1.6455 | 0.01344 | -0.0103 | -122.433
-15 | -1.6083 | 0.01283 | -0.0075 | -125.3546
-14.5 | -1.5568 | 0.01217 | -0.0076 | -127.9211
-14 | -1.5065 | 0.01144 | -0.0074 | -131.6871
-13.5 | -1.4544 | 0.01082 | -0.0074 | -134.4177
-13 | -1.4002 | 0.0103 | -0.0078 | -135.9417
-12.5 | -1.3452 | 0.00977 | -0.0083 | -137.6868
-12 | -1.2948 | 0.00923 | -0.0077 | -140.2817
-11.5 | -1.2451 | 0.00882 | -0.0068 | -141.1678
-11 | -1.1763 | 0.00831 | -0.0102 | -141.5523
-10.5 | -1.0935 | 0.00789 | -0.0167 | -138.5932
-10 | -1.0512 | 0.00773 | -0.014 | -135.9897
-9.5 | -1.0034 | 0.00748 | -0.0125 | -134.1444
-9 | -0.953 | 0.00728 | -0.0115 | -130.9066
-8.5 | -0.9021 | 0.00706 | -0.0105 | -127.7762
-8 | -0.851 | 0.00683 | -0.0096 | -124.5974
-7.5 | -0.7986 | 0.00666 | -0.0089 | -119.9099
-7 | -0.7468 | 0.00655 | -0.0081 | -114.0153
-6.5 | -0.6946 | 0.00642 | -0.0074 | -108.1931
-6 | -0.6416 | 0.00626 | -0.0068 | -102.492
-5.5 | -0.5875 | 0.00613 | -0.0064 | -95.8401
-5 | -0.5331 | 0.00601 | -0.006 | -88.7022
-4.5 | -0.4787 | 0.00588 | -0.0056 | -81.4116
-4 | -0.4241 | 0.00575 | -0.0053 | -73.7565
-3.5 | -0.3696 | 0.00561 | -0.0049 | -65.8824
-3 | -0.3178 | 0.00528 | -0.004 | -60.1894
-2 | -0.2106 | 0.00504 | -0.0029 | -41.7857
-1.5 | -0.1598 | 0.00506 | -0.0018 | -31.581
-1 | -0.1074 | 0.00501 | -0.0011 | -21.4371
-0.5 | -0.054 | 0.0049 | -0.0005 | -11.0204
0 | -0.0001 | 0.00489 | 0 | -0.02045
0.5 | 0.0539 | 0.0049 | 0.0005 | 11
1 | 0.1074 | 0.00501 | 0.0011 | 21.4371
1.5 | 0.1599 | 0.00508 | 0.0018 | 31.4764
2 | 0.2102 | 0.00503 | 0.003 | 41.7893
2.5 | 0.2639 | 0.00513 | 0.0035 | 51.4425
3.5 | 0.3695 | 0.00562 | 0.0049 | 65.7473
4 | 0.4241 | 0.00575 | 0.0053 | 73.7565
4.5 | 0.4787 | 0.00587 | 0.0056 | 81.5503
5 | 0.5331 | 0.00601 | 0.006 | 88.7022
5.5 | 0.5875 | 0.00613 | 0.0064 | 95.8401
6 | 0.6416 | 0.00627 | 0.0068 | 102.3285
6.5 | 0.6946 | 0.00642 | 0.0074 | 108.1931
7 | 0.7467 | 0.00655 | 0.0082 | 114
7.5 | 0.7986 | 0.00666 | 0.009 | 119.9099
8 | 0.8508 | 0.00683 | 0.0097 | 124.5681
8.5 | 0.9021 | 0.00705 | 0.0105 | 127.9574
9 | 0.9529 | 0.00728 | 0.0115 | 130.8929
9.5 | 1.0034 | 0.00749 | 0.0125 | 133.9653
10 | 1.0514 | 0.00772 | 0.0139 | 136.1917
10.5 | 1.0936 | 0.0079 | 0.0167 | 138.4304
11 | 1.1766 | 0.00829 | 0.0102 | 141.93
11.5 | 1.2458 | 0.00883 | 0.0067 | 141.0872
12 | 1.2951 | 0.00924 | 0.0076 | 140.1623
12.5 | 1.3458 | 0.00976 | 0.0082 | 137.8893
13 | 1.4008 | 0.0103 | 0.0077 | 136
13.5 | 1.4553 | 0.01081 | 0.0073 | 134.6253
14 | 1.5076 | 0.01145 | 0.0071 | 131.6681
14.5 | 1.5581 | 0.01217 | 0.0073 | 128.0279
15 | 1.6097 | 0.01283 | 0.0072 | 125.4638
15.5 | 1.6456 | 0.01344 | 0.0103 | 122.4405
16 | 1.6741 | 0.01415 | 0.0147 | 118.311
16.5 | 1.6987 | 0.01491 | 0.0196 | 113.9302
17 | 1.7237 | 0.01589 | 0.0238 | 108.477
17.5 | 1.7479 | 0.01704 | 0.0275 | 102.5763
18 | 1.7704 | 0.0184 | 0.0309 | 96.2174
18.5 | 1.791 | 0.02005 | 0.0338 | 89.3267
19 | 1.811 | 0.02193 | 0.0362 | 82.5809
19.5 | 1.8282 | 0.02423 | 0.0382 | 75.4519
20 | 1.8418 | 0.02699 | 0.0397 | 68.2401

## 147. Re 20M Mach 0.10 (1)
BIGFOIL.COM POLAR EXPORT
raf30
RAF 30 |  |  |  | Cl Max: | 1.295 | at alpha= | 13 | deg
JavaFoil+Calcfoil stall+Eppler ext transition |  |  |  | L/D Max: | 150.044 | at alpha= | 11.5 | deg
Re: | 20000000 |  |  | Cd Min: | 0.00471 | at alpha= | 1 | deg
Mach: | 0.1 |  |  | Cl=0 at alpha= | 0 | deg
|  |  |  | @ Cl=0.1, Cd= | 0.0048195
|  |  |  | @ Cl=0.4, Cd= | 0.005509
|  |  |  | @ Cl=0.6, Cd= | 0.0065014
alpha (deg) | Cl | Cd | Cm | Cl/Cd
-18.5 | -0.984 | 0.09824 | 0.024 | -10.019
-18 | -0.998 | 0.10407 | 0.023 | -9.589
-17.5 | -1.043 | 0.08339 | 0.024 | -12.512
-17 | -1.086 | 0.06643 | 0.024 | -16.353
-16.5 | -1.139 | 0.04652 | 0.025 | -24.495
-16 | -1.187 | 0.03283 | 0.026 | -36.162
-15.5 | -1.237 | 0.02137 | 0.026 | -57.901
-15 | -1.26 | 0.01774 | 0.026 | -71.025
-14.5 | -1.278 | 0.01498 | 0.025 | -85.318
-14 | -1.288 | 0.01316 | 0.025 | -97.868
-13.5 | -1.291 | 0.01231 | 0.024 | -104.918
-13 | -1.283 | 0.00954 | 0.023 | -134.518
-12.5 | -1.267 | 0.00908 | 0.022 | -139.608
-12 | -1.239 | 0.00869 | 0.022 | -142.55
-11.5 | -1.205 | 0.00822 | 0.021 | -146.555
-11 | -1.168 | 0.00982 | 0.02 | -119.008
-10.5 | -1.129 | 0.00939 | 0.019 | -120.237
-10 | -1.088 | 0.00902 | 0.018 | -120.657
-9.5 | -1.045 | 0.00864 | 0.017 | -120.929
-9 | -1 | 0.00831 | 0.016 | -120.289
-8.5 | -0.953 | 0.00807 | 0.016 | -118.113
-8 | -0.904 | 0.00772 | 0.015 | -117.178
-7.5 | -0.854 | 0.00755 | 0.014 | -113.077
-7 | -0.802 | 0.00706 | 0.013 | -113.69
-6.5 | -0.749 | 0.00705 | 0.012 | -106.267
-6 | -0.695 | 0.00688 | 0.011 | -101.063
-5.5 | -0.64 | 0.00668 | 0.01 | -95.79
-5 | -0.584 | 0.00652 | 0.009 | -89.594
-4.5 | -0.528 | 0.00629 | 0.008 | -83.92
-4 | -0.47 | 0.00515 | 0.007 | -91.313
-3.5 | -0.413 | 0.00536 | 0.007 | -76.916
-3 | -0.354 | 0.00603 | 0.006 | -58.791
-2.5 | -0.296 | 0.00553 | 0.005 | -53.429
-2 | -0.237 | 0.00541 | 0.004 | -43.773
-1.5 | -0.178 | 0.00538 | 0.003 | -33.066
-1 | -0.119 | 0.00473 | 0.002 | -25.062
-0.5 | -0.059 | 0.00508 | 0.001 | -11.676
0 | 0 | 0.00505 | 0 | 0
0.5 | 0.06 | 0.00505 | -0.001 | 11.831
1 | 0.119 | 0.00471 | -0.002 | 25.381
1.5 | 0.179 | 0.00534 | -0.003 | 33.511
2 | 0.239 | 0.00538 | -0.004 | 44.37
2.5 | 0.298 | 0.0055 | -0.005 | 54.17
3 | 0.357 | 0.00599 | -0.006 | 59.609
3.5 | 0.416 | 0.00533 | -0.007 | 77.974
4 | 0.474 | 0.00511 | -0.007 | 92.64
4.5 | 0.532 | 0.00624 | -0.008 | 85.173
5 | 0.589 | 0.00647 | -0.009 | 90.966
5.5 | 0.645 | 0.00663 | -0.01 | 97.296
6 | 0.701 | 0.00682 | -0.011 | 102.691
6.5 | 0.755 | 0.00699 | -0.012 | 108.027
7 | 0.809 | 0.00699 | -0.013 | 115.653
7.5 | 0.861 | 0.00748 | -0.014 | 115.068
8 | 0.912 | 0.00764 | -0.015 | 119.307
8.5 | 0.961 | 0.00799 | -0.016 | 120.332
9 | 1.009 | 0.00823 | -0.016 | 122.611
9.5 | 1.054 | 0.00855 | -0.017 | 123.349
10 | 1.098 | 0.00892 | -0.018 | 123.154
10.5 | 1.14 | 0.00928 | -0.019 | 122.812
11 | 1.179 | 0.00969 | -0.02 | 121.639
11.5 | 1.216 | 0.0081 | -0.021 | 150.044
12 | 1.25 | 0.00856 | -0.022 | 146.081
12.5 | 1.279 | 0.00893 | -0.023 | 143.18
13 | 1.295 | 0.00938 | -0.023 | 138.105
13.5 | 1.291 | 0.01231 | -0.024 | 104.918
14 | 1.288 | 0.01316 | -0.025 | 97.868
14.5 | 1.278 | 0.01498 | -0.025 | 85.318
15 | 1.26 | 0.01774 | -0.026 | 71.025
15.5 | 1.237 | 0.02137 | -0.026 | 57.901
16 | 1.187 | 0.03283 | -0.026 | 36.162
16.5 | 1.139 | 0.04652 | -0.025 | 24.495
17 | 1.086 | 0.06643 | -0.024 | 16.353
17.5 | 1.043 | 0.08339 | -0.024 | 12.512
18 | 0.998 | 0.10407 | -0.022 | 9.589

## 148. Re 20M Mach 0.10 (2)
BIGFOIL.COM POLAR EXPORT
raf30
RAF 30 |  |  |  | Cl Max: | 1.8363 | at alpha= | 20 | deg
XFOIL ncrit=9 |  |  |  | L/D Max: | 141.118 | at alpha= | 11 | deg
Re: | 20000000 |  |  | Cd Min: | 0.03035 | at alpha= | -20 | deg
Mach: | 0.1 |  |  | Cl=0 at alpha= | 0.00092081 | deg
|  |  |  | @ Cl=0.1, Cd= | 0.0050022
|  |  |  | @ Cl=0.4, Cd= | 0.0056975
|  |  |  | @ Cl=0.6, Cd= | 0.0061648
alpha (deg) | Cl | Cd | Cm | Cl/Cd
-20 | -1.8281 | 0.03035 | -0.0438 | -60.2339
-19.5 | -1.8203 | 0.02676 | -0.0426 | -68.0232
-19 | -1.8092 | 0.02374 | -0.0408 | -76.2089
-18.5 | -1.7923 | 0.02139 | -0.0385 | -83.7915
-18 | -1.7715 | 0.01953 | -0.0358 | -90.7066
-17.5 | -1.7481 | 0.01803 | -0.0327 | -96.9551
-17 | -1.7255 | 0.01665 | -0.0289 | -103.6336
-16.5 | -1.6999 | 0.01555 | -0.0249 | -109.3183
-16 | -1.6759 | 0.01455 | -0.02 | -115.1821
-15.5 | -1.6539 | 0.0138 | -0.0141 | -119.8478
-15 | -1.6213 | 0.01313 | -0.01 | -123.4806
-14.5 | -1.5698 | 0.01246 | -0.0098 | -125.9872
-14 | -1.5184 | 0.01175 | -0.0095 | -129.2255
-13.5 | -1.4666 | 0.01104 | -0.0092 | -132.8442
-13 | -1.4121 | 0.01047 | -0.0093 | -134.8711
-12.5 | -1.356 | 0.00995 | -0.0097 | -136.2814
-12 | -1.3045 | 0.00936 | -0.0091 | -139.3697
-11.5 | -1.2551 | 0.00892 | -0.0079 | -140.7063
-11 | -1.1864 | 0.00843 | -0.0109 | -140.7355
-10.5 | -1.1001 | 0.00795 | -0.0179 | -138.3774
-10 | -1.0578 | 0.0078 | -0.015 | -135.6154
-9.5 | -1.01 | 0.00753 | -0.0133 | -134.1301
-9 | -0.9592 | 0.00732 | -0.0122 | -131.0383
-8.5 | -0.9078 | 0.0071 | -0.0112 | -127.8592
-8 | -0.8563 | 0.00686 | -0.0102 | -124.8251
-7.5 | -0.8036 | 0.00669 | -0.0094 | -120.1196
-7 | -0.7514 | 0.00657 | -0.0085 | -114.3683
-6.5 | -0.6987 | 0.00644 | -0.0077 | -108.4938
-6 | -0.6454 | 0.00628 | -0.0071 | -102.7707
-5.5 | -0.591 | 0.00614 | -0.0066 | -96.2541
-5 | -0.5362 | 0.00602 | -0.0062 | -89.0698
-4.5 | -0.4814 | 0.00589 | -0.0058 | -81.7317
-4 | -0.4264 | 0.00575 | -0.0055 | -74.1565
-3.5 | -0.3715 | 0.00562 | -0.0051 | -66.1032
-3 | -0.3194 | 0.0053 | -0.0042 | -60.2642
-2.5 | -0.2655 | 0.00514 | -0.0036 | -51.6537
-2 | -0.2116 | 0.00504 | -0.003 | -41.9841
-1.5 | -0.1605 | 0.00506 | -0.0019 | -31.7194
-1 | -0.108 | 0.00502 | -0.0011 | -21.5139
-0.5 | -0.0543 | 0.0049 | -0.0005 | -11.0816
0 | -0.0001 | 0.00489 | 0 | -0.02045
0.5 | 0.0542 | 0.0049 | 0.0005 | 11.0612
1 | 0.108 | 0.00502 | 0.0011 | 21.5139
1.5 | 0.1606 | 0.00507 | 0.0019 | 31.6765
2 | 0.2113 | 0.00503 | 0.0031 | 42.008
2.5 | 0.2653 | 0.00514 | 0.0036 | 51.6148
3 | 0.3195 | 0.00529 | 0.0041 | 60.397
3.5 | 0.3715 | 0.00563 | 0.0051 | 65.9858
4 | 0.4264 | 0.00576 | 0.0055 | 74.0278
4.5 | 0.4814 | 0.00588 | 0.0058 | 81.8707
5 | 0.5362 | 0.00602 | 0.0062 | 89.0698
5.5 | 0.591 | 0.00614 | 0.0066 | 96.2541
6 | 0.6454 | 0.00629 | 0.0071 | 102.6073
6.5 | 0.6987 | 0.00644 | 0.0077 | 108.4938
7 | 0.7512 | 0.00657 | 0.0086 | 114.3379
7.5 | 0.8035 | 0.00669 | 0.0094 | 120.1046
8 | 0.8562 | 0.00686 | 0.0102 | 124.8105
8.5 | 0.9078 | 0.0071 | 0.0112 | 127.8592
9 | 0.9591 | 0.00732 | 0.0122 | 131.0246
9.5 | 1.0099 | 0.00754 | 0.0133 | 133.939
10 | 1.058 | 0.00779 | 0.015 | 135.8151
10.5 | 1.1003 | 0.00795 | 0.0179 | 138.4025
11 | 1.1868 | 0.00841 | 0.0109 | 141.1177
11.5 | 1.2557 | 0.00893 | 0.0078 | 140.6159
12 | 1.3047 | 0.00938 | 0.0091 | 139.0938
12.5 | 1.3566 | 0.00994 | 0.0096 | 136.4789
13 | 1.4127 | 0.01046 | 0.0092 | 135.0574
13.5 | 1.4677 | 0.01101 | 0.009 | 133.3061
14 | 1.5196 | 0.01176 | 0.0092 | 129.2177
14.5 | 1.5712 | 0.01246 | 0.0095 | 126.0995
15 | 1.6216 | 0.01313 | 0.01 | 123.5034
15.5 | 1.6534 | 0.01384 | 0.0142 | 119.4653
16 | 1.6752 | 0.01463 | 0.0201 | 114.5044
16.5 | 1.7015 | 0.01555 | 0.0246 | 109.4212
17 | 1.7267 | 0.01666 | 0.0287 | 103.6435
17.5 | 1.7506 | 0.01798 | 0.0323 | 97.3637
18 | 1.7731 | 0.01954 | 0.0355 | 90.7421
18.5 | 1.7936 | 0.02143 | 0.0382 | 83.6958
19 | 1.8116 | 0.0237 | 0.0404 | 76.4388
19.5 | 1.826 | 0.02648 | 0.0422 | 68.9577
20 | 1.8363 | 0.02985 | 0.0434 | 61.5176

## 149. Re 20M Mach 0.25 (1)
BIGFOIL.COM POLAR EXPORT
raf30
RAF 30 |  |  |  | Cl Max: | 1.24 | at alpha= | 12.5 | deg
JavaFoil+Calcfoil stall+Eppler ext transition |  |  |  | L/D Max: | 136.871 | at alpha= | 12 | deg
Re: | 20000000 |  |  | Cd Min: | 0.00508 | at alpha= | 0.5 | deg
Mach: | 0.25 |  |  | Cl=0 at alpha= | 0 | deg
|  |  |  | @ Cl=0.1, Cd= | 0.0051807
|  |  |  | @ Cl=0.4, Cd= | 0.006103
|  |  |  | @ Cl=0.6, Cd= | 0.0065555
alpha (deg) | Cl | Cd | Cm | Cl/Cd
-17.5 | -0.71 | 0.13422 | 0.018 | -5.289
-17 | -0.769 | 0.12641 | 0.018 | -6.085
-16.5 | -0.826 | 0.11557 | 0.018 | -7.148
-16 | -0.882 | 0.10213 | 0.019 | -8.632
-15.5 | -0.943 | 0.08276 | 0.021 | -11.39
-15 | -1.031 | 0.05027 | 0.023 | -20.502
-14.5 | -1.132 | 0.02365 | 0.025 | -47.863
-14 | -1.183 | 0.01733 | 0.025 | -68.277
-13.5 | -1.216 | 0.01434 | 0.024 | -84.831
-13 | -1.231 | 0.01291 | 0.024 | -95.412
-12.5 | -1.24 | 0.01192 | 0.023 | -104.02
-12 | -1.225 | 0.00918 | 0.022 | -133.501
-11.5 | -1.198 | 0.0106 | 0.021 | -113.034
-11 | -1.168 | 0.0105 | 0.02 | -111.216
-10.5 | -1.134 | 0.00998 | 0.02 | -113.714
-10 | -1.097 | 0.00952 | 0.019 | -115.228
-9.5 | -1.057 | 0.0091 | 0.018 | -116.149
-9 | -1.015 | 0.00872 | 0.017 | -116.396
-8.5 | -0.969 | 0.00836 | 0.016 | -115.963
-8 | -0.922 | 0.00798 | 0.015 | -115.474
-7.5 | -0.872 | 0.00759 | 0.014 | -114.814
-7 | -0.82 | 0.00736 | 0.013 | -111.401
-6.5 | -0.767 | 0.00703 | 0.012 | -109.049
-6 | -0.712 | 0.00699 | 0.011 | -101.81
-5.5 | -0.656 | 0.00686 | 0.01 | -95.704
-5 | -0.599 | 0.00664 | 0.01 | -90.222
-4.5 | -0.541 | 0.00614 | 0.009 | -88.183
-4 | -0.483 | 0.00628 | 0.008 | -76.813
-3.5 | -0.424 | 0.00617 | 0.007 | -68.633
-3 | -0.364 | 0.00611 | 0.006 | -59.561
-2.5 | -0.304 | 0.00559 | 0.005 | -54.319
-2 | -0.243 | 0.00547 | 0.004 | -44.476
-1.5 | -0.183 | 0.00542 | 0.003 | -33.686
-1 | -0.122 | 0.00527 | 0.002 | -23.099
-0.5 | -0.061 | 0.00512 | 0.001 | -11.909
0 | 0 | 0.00509 | 0 | 0
0.5 | 0.061 | 0.00508 | -0.001 | 12.074
1 | 0.123 | 0.00524 | -0.002 | 23.419
1.5 | 0.184 | 0.00539 | -0.003 | 34.157
2 | 0.245 | 0.00543 | -0.004 | 45.106
2.5 | 0.306 | 0.00555 | -0.005 | 55.102
3 | 0.367 | 0.00607 | -0.006 | 60.42
3.5 | 0.427 | 0.00613 | -0.007 | 69.642
4 | 0.487 | 0.00624 | -0.008 | 77.969
4.5 | 0.546 | 0.00609 | -0.009 | 89.575
5 | 0.604 | 0.00659 | -0.01 | 91.651
5.5 | 0.661 | 0.0068 | -0.01 | 97.253
6 | 0.718 | 0.00694 | -0.011 | 103.506
6.5 | 0.773 | 0.00697 | -0.012 | 110.948
7 | 0.827 | 0.00729 | -0.013 | 113.389
7.5 | 0.879 | 0.00752 | -0.014 | 116.916
8 | 0.929 | 0.0079 | -0.015 | 117.636
8.5 | 0.978 | 0.00827 | -0.016 | 118.188
9 | 1.024 | 0.00862 | -0.017 | 118.705
9.5 | 1.067 | 0.009 | -0.018 | 118.529
10 | 1.107 | 0.00941 | -0.019 | 117.663
10.5 | 1.145 | 0.00985 | -0.02 | 116.191
11 | 1.179 | 0.01037 | -0.021 | 113.734
11.5 | 1.21 | 0.01045 | -0.021 | 115.728
12 | 1.236 | 0.00903 | -0.022 | 136.871
12.5 | 1.24 | 0.01192 | -0.023 | 104.02
13 | 1.231 | 0.01291 | -0.024 | 95.412
13.5 | 1.216 | 0.01434 | -0.024 | 84.831
14 | 1.183 | 0.01733 | -0.025 | 68.277
14.5 | 1.132 | 0.02365 | -0.025 | 47.863
15 | 1.031 | 0.05027 | -0.023 | 20.502
15.5 | 0.943 | 0.08276 | -0.02 | 11.39
16 | 0.882 | 0.10213 | -0.019 | 8.632
16.5 | 0.826 | 0.11557 | -0.018 | 7.148
17 | 0.769 | 0.12641 | -0.018 | 6.085
17.5 | 0.71 | 0.13422 | -0.018 | 5.289

## 150. Re 20M Mach 0.25 (2)
BIGFOIL.COM POLAR EXPORT
raf30
RAF 30 |  |  |  | Cl Max: | 1.768 | at alpha= | 18.5 | deg
XFOIL ncrit=9 |  |  |  | L/D Max: | 138.278 | at alpha= | 11 | deg
Re: | 20000000 |  |  | Cd Min: | 0.0608 | at alpha= | -20 | deg
Mach: | 0.25 |  |  | Cl=0 at alpha= | 0.00089286 | deg
|  |  |  | @ Cl=0.1, Cd= | 0.0050037
|  |  |  | @ Cl=0.4, Cd= | 0.0057168
|  |  |  | @ Cl=0.6, Cd= | 0.0061971
alpha (deg) | Cl | Cd | Cm | Cl/Cd
-20 | -1.6922 | 0.0608 | -0.0498 | -27.8322
-19.5 | -1.7255 | 0.05054 | -0.054 | -34.1413
-19 | -1.7488 | 0.04203 | -0.0564 | -41.6084
-18.5 | -1.7575 | 0.03557 | -0.0571 | -49.4096
-18 | -1.7573 | 0.03035 | -0.0565 | -57.9012
-17.5 | -1.7558 | 0.02574 | -0.0548 | -68.2129
-17 | -1.7405 | 0.02258 | -0.0521 | -77.0815
-16.5 | -1.7212 | 0.02005 | -0.0486 | -85.8454
-16 | -1.6983 | 0.01807 | -0.0445 | -93.9845
-15.5 | -1.6718 | 0.01655 | -0.0397 | -101.0151
-15 | -1.6443 | 0.01528 | -0.0344 | -107.6113
-14.5 | -1.6195 | 0.01424 | -0.0278 | -113.7289
-14 | -1.5876 | 0.01333 | -0.0221 | -119.0998
-13.5 | -1.5329 | 0.01245 | -0.0205 | -123.1245
-13 | -1.4758 | 0.01171 | -0.0193 | -126.029
-12.5 | -1.418 | 0.01091 | -0.0183 | -129.9725
-12 | -1.3585 | 0.0102 | -0.0177 | -133.1863
-11.5 | -1.3085 | 0.00963 | -0.0151 | -135.8775
-11 | -1.2439 | 0.009 | -0.0156 | -138.2111
-10.5 | -1.1443 | 0.00835 | -0.0237 | -137.0419
-10 | -1.0956 | 0.00813 | -0.0209 | -134.7601
-9.5 | -1.0456 | 0.00786 | -0.0185 | -133.028
-9 | -0.9937 | 0.00755 | -0.0165 | -131.6159
-8.5 | -0.9397 | 0.00732 | -0.015 | -128.3743
-8 | -0.8858 | 0.00707 | -0.0135 | -125.29
-7.5 | -0.8312 | 0.00683 | -0.0122 | -121.6984
-7 | -0.7765 | 0.00669 | -0.011 | -116.0688
-6.5 | -0.7217 | 0.00656 | -0.0099 | -110.0152
-6 | -0.6663 | 0.00639 | -0.0089 | -104.2723
-5.5 | -0.61 | 0.00622 | -0.0081 | -98.0707
-5 | -0.5532 | 0.00609 | -0.0075 | -90.8374
-4.5 | -0.4962 | 0.00595 | -0.0069 | -83.395
-4 | -0.4394 | 0.0058 | -0.0064 | -75.7586
-3.5 | -0.3826 | 0.00568 | -0.0059 | -67.3592
-3 | -0.3284 | 0.00537 | -0.0049 | -61.1546
-2.5 | -0.2732 | 0.00518 | -0.0041 | -52.7413
-2 | -0.2172 | 0.00507 | -0.0035 | -42.8402
-1.5 | -0.1648 | 0.00506 | -0.0023 | -32.5692
-0.5 | -0.0559 | 0.0049 | -0.0006 | -11.4082
0 | -0.0001 | 0.0049 | 0 | -0.020408
0.5 | 0.0559 | 0.0049 | 0.0006 | 11.4082
1 | 0.1112 | 0.00503 | 0.0012 | 22.1074
1.5 | 0.1648 | 0.00507 | 0.0023 | 32.5049
2 | 0.2171 | 0.00506 | 0.0035 | 42.9051
2.5 | 0.273 | 0.00518 | 0.0041 | 52.7027
3 | 0.3284 | 0.00537 | 0.0049 | 61.1546
3.5 | 0.3825 | 0.00568 | 0.0059 | 67.3415
4 | 0.4395 | 0.0058 | 0.0064 | 75.7759
4.5 | 0.4962 | 0.00595 | 0.0069 | 83.395
5 | 0.5532 | 0.00609 | 0.0075 | 90.8374
5.5 | 0.61 | 0.00622 | 0.0081 | 98.0707
6 | 0.6662 | 0.0064 | 0.0089 | 104.0938
6.5 | 0.7217 | 0.00656 | 0.0099 | 110.0152
7 | 0.7764 | 0.00668 | 0.011 | 116.2275
7.5 | 0.8311 | 0.00683 | 0.0122 | 121.6837
8 | 0.8857 | 0.00706 | 0.0135 | 125.4533
8.5 | 0.9396 | 0.00732 | 0.015 | 128.3607
9 | 0.9935 | 0.00755 | 0.0166 | 131.5894
9.5 | 1.0455 | 0.00786 | 0.0185 | 133.0153
10 | 1.0957 | 0.00814 | 0.0209 | 134.6069
10.5 | 1.1442 | 0.00833 | 0.0237 | 137.3589
11 | 1.2445 | 0.009 | 0.0155 | 138.2778
11.5 | 1.3087 | 0.00966 | 0.015 | 135.4762
12 | 1.3593 | 0.0102 | 0.0176 | 133.2647
12.5 | 1.4195 | 0.01085 | 0.0181 | 130.8295
13 | 1.4767 | 0.01168 | 0.0191 | 126.4298
13.5 | 1.5341 | 0.01245 | 0.0203 | 123.2209
14 | 1.5893 | 0.01331 | 0.0217 | 119.4065
14.5 | 1.6192 | 0.01428 | 0.0278 | 113.3894
15 | 1.6457 | 0.01527 | 0.0341 | 107.7734
15.5 | 1.6725 | 0.01658 | 0.0396 | 100.8745
16 | 1.6991 | 0.01811 | 0.0443 | 93.8211
16.5 | 1.7241 | 0.01998 | 0.0483 | 86.2913
17 | 1.7441 | 0.02246 | 0.0518 | 77.6536
17.5 | 1.7549 | 0.02594 | 0.0545 | 67.6523
18 | 1.7676 | 0.02971 | 0.0563 | 59.4951
18.5 | 1.768 | 0.03486 | 0.0569 | 50.7172
19 | 1.7568 | 0.04151 | 0.0562 | 42.3223
19.5 | 1.7367 | 0.04967 | 0.054 | 34.9648
20 | 1.7043 | 0.05979 | 0.0499 | 28.5048

## 151. Re 20M Mach 0.50 (1)
BIGFOIL.COM POLAR EXPORT
raf30
RAF 30 |  |  |  | Cl Max: | 1.095 | at alpha= | 20 | deg
JavaFoil+Calcfoil stall+Eppler ext transition |  |  |  | L/D Max: | 119.017 | at alpha= | 8 | deg
Re: | 20000000 |  |  | Cd Min: | 0.00484 | at alpha= | 1 | deg
Mach: | 0.5 |  |  | Cl=0 at alpha= | 0 | deg
|  |  |  | @ Cl=0.1, Cd= | 0.005074
|  |  |  | @ Cl=0.4, Cd= | 0.0055702
|  |  |  | @ Cl=0.6, Cd= | 0.005934
alpha (deg) | Cl | Cd | Cm | Cl/Cd
-20 | -1.096 | 0.16662 | 0.026 | -6.577
-19.5 | -1.068 | 0.1649 | 0.026 | -6.474
-19 | -1.038 | 0.16417 | 0.024 | -6.325
-18.5 | -1.01 | 0.15811 | 0.023 | -6.389
-18 | -0.984 | 0.1555 | 0.023 | -6.326
-17.5 | -0.957 | 0.15054 | 0.022 | -6.358
-17 | -0.931 | 0.1484 | 0.022 | -6.271
-16.5 | -0.91 | 0.12044 | 0.022 | -7.555
-16 | -0.89 | 0.1086 | 0.022 | -8.192
-15.5 | -0.868 | 0.09649 | 0.022 | -8.999
-15 | -0.841 | 0.09052 | 0.022 | -9.293
-14.5 | -0.808 | 0.09134 | 0.02 | -8.849
-14 | -0.778 | 0.08883 | 0.019 | -8.763
-13.5 | -0.745 | 0.08692 | 0.018 | -8.576
-13 | -0.714 | 0.09381 | 0.016 | -7.615
-12.5 | -0.698 | 0.07557 | 0.018 | -9.242
-12 | -0.672 | 0.07119 | 0.017 | -9.433
-11.5 | -0.656 | 0.05813 | 0.018 | -11.292
-11 | -0.678 | 0.02893 | 0.021 | -23.453
-10.5 | -0.678 | 0.01816 | 0.021 | -37.314
-10 | -0.661 | 0.01369 | 0.021 | -48.266
-9.5 | -0.635 | 0.01218 | 0.02 | -52.159
-9 | -0.885 | 0.01154 | 0.019 | -76.699
-8.5 | -0.94 | 0.01066 | 0.018 | -88.161
-8 | -0.938 | 0.00989 | 0.017 | -94.868
-7.5 | -0.914 | 0.0093 | 0.016 | -98.297
-7 | -0.877 | 0.00878 | 0.015 | -99.912
-6.5 | -0.831 | 0.00809 | 0.014 | -102.623
-6 | -0.779 | 0.00798 | 0.013 | -97.526
-5.5 | -0.722 | 0.00757 | 0.012 | -95.445
-5 | -0.663 | 0.00604 | 0.011 | -109.656
-4.5 | -0.601 | 0.0059 | 0.01 | -101.813
-4 | -0.537 | 0.00681 | 0.009 | -78.835
-3.5 | -0.472 | 0.00629 | 0.007 | -74.977
-3 | -0.406 | 0.0055 | 0.006 | -73.774
-2.5 | -0.339 | 0.00633 | 0.005 | -53.552
-2 | -0.272 | 0.00532 | 0.004 | -51.023
-1.5 | -0.204 | 0.00566 | 0.003 | -36.046
-1 | -0.136 | 0.00488 | 0.002 | -27.908
-0.5 | -0.068 | 0.0053 | 0.001 | -12.837
0 | 0 | 0.00527 | 0 | 0
0.5 | 0.069 | 0.00527 | -0.001 | 13.028
1 | 0.137 | 0.00484 | -0.002 | 28.314
1.5 | 0.206 | 0.00562 | -0.003 | 36.589
2 | 0.274 | 0.00528 | -0.004 | 51.833
2.5 | 0.342 | 0.00628 | -0.005 | 54.366
3 | 0.409 | 0.00546 | -0.006 | 74.902
3.5 | 0.476 | 0.00624 | -0.007 | 76.189
4 | 0.541 | 0.00676 | -0.009 | 80.101
4.5 | 0.606 | 0.00585 | -0.01 | 103.488
5 | 0.668 | 0.00599 | -0.011 | 111.504
5.5 | 0.728 | 0.0075 | -0.012 | 97.082
6 | 0.785 | 0.00791 | -0.013 | 99.238
6.5 | 0.838 | 0.00802 | -0.014 | 104.494
7 | 0.885 | 0.00847 | -0.015 | 104.509
7.5 | 0.923 | 0.00903 | -0.016 | 102.177
8 | 0.947 | 0.00796 | -0.017 | 119.017
8.5 | 0.949 | 0.01055 | -0.018 | 89.929
9 | 0.894 | 0.01142 | -0.019 | 78.29
9.5 | 0.635 | 0.01218 | -0.02 | 52.159
10 | 0.661 | 0.01369 | -0.02 | 48.266
10.5 | 0.674 | 0.01898 | -0.021 | 35.542
11 | 0.679 | 0.02884 | -0.02 | 23.551
11.5 | 0.657 | 0.05825 | -0.018 | 11.275
12 | 0.672 | 0.07119 | -0.017 | 9.433
12.5 | 0.698 | 0.07557 | -0.018 | 9.242
13 | 0.714 | 0.09381 | -0.016 | 7.615
13.5 | 0.745 | 0.08692 | -0.018 | 8.576
14 | 0.778 | 0.08883 | -0.019 | 8.763
14.5 | 0.808 | 0.09134 | -0.02 | 8.849
15 | 0.842 | 0.09013 | -0.022 | 9.346
15.5 | 0.869 | 0.09642 | -0.022 | 9.012
16 | 0.891 | 0.10648 | -0.022 | 8.367
16.5 | 0.911 | 0.12329 | -0.022 | 7.386
17 | 0.931 | 0.1484 | -0.021 | 6.271
17.5 | 0.957 | 0.15054 | -0.022 | 6.358
18 | 0.984 | 0.1555 | -0.023 | 6.326
18.5 | 1.01 | 0.15783 | -0.023 | 6.4
19 | 1.038 | 0.16388 | -0.024 | 6.337
19.5 | 1.067 | 0.16717 | -0.025 | 6.382
20 | 1.095 | 0.17234 | -0.026 | 6.353

## 152. Re 20M Mach 0.50 (2)
BIGFOIL.COM POLAR EXPORT
raf30
RAF 30 |  |  |  | Cl Max: | 1.1754 | at alpha= | 9.5 | deg
XFOIL ncrit=9 |  |  |  | L/D Max: | 128.987 | at alpha= | 8.5 | deg
Re: | 20000000 |  |  | Cd Min: | 0.00999 | at alpha= | 9.5 | deg
Mach: | 0.5 |  |  | Cl=0 at alpha= | 0.0015773 | deg
|  |  |  | @ Cl=0.1, Cd= | 0.0050196
|  |  |  | @ Cl=0.4, Cd= | 0.0058385
|  |  |  | @ Cl=0.6, Cd= | 0.0063388
alpha (deg) | Cl | Cd | Cm | Cl/Cd
-9.5 | -1.1767 | 0.00998 | -0.0556 | -117.9058
-9 | -1.1422 | 0.00892 | -0.0448 | -128.0493
-8.5 | -1.0823 | 0.00839 | -0.0384 | -128.9988
-8 | -1.0185 | 0.00799 | -0.0333 | -127.4718
-7.5 | -0.9532 | 0.00765 | -0.0291 | -124.6013
-7 | -0.889 | 0.00732 | -0.0252 | -121.4481
-6.5 | -0.8242 | 0.00708 | -0.0218 | -116.4124
-6 | -0.7592 | 0.00688 | -0.019 | -110.3488
-5.5 | -0.6938 | 0.00664 | -0.0165 | -104.488
-5 | -0.6282 | 0.00641 | -0.0145 | -98.0031
-4 | -0.4963 | 0.00607 | -0.0114 | -81.7628
-3.5 | -0.4311 | 0.00591 | -0.0101 | -72.9442
-3 | -0.366 | 0.00576 | -0.0089 | -63.5417
-2.5 | -0.3073 | 0.00534 | -0.0068 | -57.5468
-2 | -0.2432 | 0.00522 | -0.0057 | -46.59
-1 | -0.1244 | 0.00508 | -0.0022 | -24.4882
-0.5 | -0.0632 | 0.00496 | -0.0009 | -12.7419
0 | -0.0002 | 0.00496 | 0 | -0.040323
0.5 | 0.0632 | 0.00496 | 0.0009 | 12.7419
1 | 0.125 | 0.00506 | 0.0021 | 24.7036
1.5 | 0.1825 | 0.00511 | 0.0042 | 35.7143
2 | 0.2432 | 0.00522 | 0.0057 | 46.59
2.5 | 0.3074 | 0.00534 | 0.0068 | 57.5655
3 | 0.366 | 0.00576 | 0.0089 | 63.5417
3.5 | 0.431 | 0.00591 | 0.0101 | 72.9272
4 | 0.4963 | 0.00607 | 0.0114 | 81.7628
4.5 | 0.5622 | 0.00623 | 0.0128 | 90.2408
5 | 0.6282 | 0.00642 | 0.0145 | 97.8505
5.5 | 0.6938 | 0.00664 | 0.0165 | 104.488
6 | 0.7593 | 0.00688 | 0.019 | 110.3634
6.5 | 0.8242 | 0.00708 | 0.0218 | 116.4124
7 | 0.8888 | 0.00732 | 0.0252 | 121.4208
7.5 | 0.9532 | 0.00765 | 0.0291 | 124.6013
8 | 1.0186 | 0.00799 | 0.0333 | 127.4844
8.5 | 1.0822 | 0.00839 | 0.0384 | 128.9869
9 | 1.1422 | 0.00892 | 0.0448 | 128.0493
9.5 | 1.1754 | 0.00999 | 0.0557 | 117.6577