## index
index | Re | Mach | Datasource
1 | 50000 | 0 | JavaFoil+Calcfoil stall+Eppler ext transition
2 | 50000 | 0 | XFOIL ncrit=9
3 | 50000 | 0.1 | JavaFoil+Calcfoil stall+Eppler ext transition
4 | 50000 | 0.1 | XFOIL ncrit=9
5 | 50000 | 0.25 | JavaFoil+Calcfoil stall+Eppler ext transition
6 | 50000 | 0.25 | XFOIL ncrit=9
7 | 50000 | 0.5 | JavaFoil+Calcfoil stall+Eppler ext transition
8 | 50000 | 0.5 | XFOIL ncrit=9
9 | 100000 | 0 | JavaFoil+Calcfoil stall+Eppler ext transition
10 | 100000 | 0 | XFOIL ncrit=9
11 | 100000 | 0.1 | JavaFoil+Calcfoil stall+Eppler ext transition
12 | 100000 | 0.1 | XFOIL ncrit=9
13 | 100000 | 0.25 | JavaFoil+Calcfoil stall+Eppler ext transition
14 | 100000 | 0.25 | XFOIL ncrit=9
15 | 100000 | 0.5 | JavaFoil+Calcfoil stall+Eppler ext transition
16 | 100000 | 0.5 | XFOIL ncrit=9
17 | 250000 | 0 | JavaFoil+Calcfoil stall+Eppler ext transition
18 | 250000 | 0 | XFOIL ncrit=9
19 | 250000 | 0.1 | JavaFoil+Calcfoil stall+Eppler ext transition
20 | 250000 | 0.1 | XFOIL ncrit=9
21 | 250000 | 0.25 | JavaFoil+Calcfoil stall+Eppler ext transition
22 | 250000 | 0.25 | XFOIL ncrit=9
23 | 250000 | 0.5 | JavaFoil+Calcfoil stall+Eppler ext transition
24 | 250000 | 0.5 | XFOIL ncrit=9
25 | 500000 | 0 | JavaFoil+Calcfoil stall+Eppler ext transition
26 | 500000 | 0 | XFOIL ncrit=9
27 | 500000 | 0.1 | JavaFoil+Calcfoil stall+Eppler ext transition
28 | 500000 | 0.1 | XFOIL ncrit=9
29 | 500000 | 0.25 | JavaFoil+Calcfoil stall+Eppler ext transition
30 | 500000 | 0.25 | XFOIL ncrit=9
31 | 500000 | 0.5 | JavaFoil+Calcfoil stall+Eppler ext transition
32 | 500000 | 0.5 | XFOIL ncrit=9
33 | 750000 | 0 | JavaFoil+Calcfoil stall+Eppler ext transition
34 | 750000 | 0 | XFOIL ncrit=9
35 | 750000 | 0.1 | JavaFoil+Calcfoil stall+Eppler ext transition
36 | 750000 | 0.1 | XFOIL ncrit=9
37 | 750000 | 0.25 | JavaFoil+Calcfoil stall+Eppler ext transition
38 | 750000 | 0.25 | XFOIL ncrit=9
39 | 750000 | 0.5 | JavaFoil+Calcfoil stall+Eppler ext transition
40 | 750000 | 0.5 | XFOIL ncrit=9
41 | 1000000 | 0 | JavaFoil+Calcfoil stall+Eppler ext transition
42 | 1000000 | 0 | XFOIL ncrit=9
43 | 1000000 | 0.1 | JavaFoil+Calcfoil stall+Eppler ext transition
44 | 1000000 | 0.1 | XFOIL ncrit=9
45 | 1000000 | 0.25 | JavaFoil+Calcfoil stall+Eppler ext transition
46 | 1000000 | 0.25 | XFOIL ncrit=9
47 | 1000000 | 0.5 | JavaFoil+Calcfoil stall+Eppler ext transition
48 | 1000000 | 0.5 | XFOIL ncrit=9
49 | 2000000 | 0 | JavaFoil+Calcfoil stall+Eppler ext transition
50 | 2000000 | 0 | XFOIL ncrit=9
51 | 2000000 | 0.1 | JavaFoil+Calcfoil stall+Eppler ext transition
52 | 2000000 | 0.1 | XFOIL ncrit=9
53 | 2000000 | 0.25 | JavaFoil+Calcfoil stall+Eppler ext transition
54 | 2000000 | 0.25 | XFOIL ncrit=9
55 | 2000000 | 0.5 | JavaFoil+Calcfoil stall+Eppler ext transition
56 | 2000000 | 0.5 | XFOIL ncrit=9
57 | 3000000 | 0 | JavaFoil+Calcfoil stall+Eppler ext transition
58 | 3000000 | 0 | XFOIL ncrit=9
59 | 3000000 | 0.1 | JavaFoil+Calcfoil stall+Eppler ext transition
60 | 3000000 | 0.1 | XFOIL ncrit=9
61 | 3000000 | 0.25 | JavaFoil+Calcfoil stall+Eppler ext transition
62 | 3000000 | 0.25 | XFOIL ncrit=9
63 | 3000000 | 0.5 | JavaFoil+Calcfoil stall+Eppler ext transition
64 | 3000000 | 0.5 | XFOIL ncrit=9
65 | 4000000 | 0 | JavaFoil+Calcfoil stall+Eppler ext transition
66 | 4000000 | 0 | XFOIL ncrit=9
67 | 4000000 | 0.1 | JavaFoil+Calcfoil stall+Eppler ext transition
68 | 4000000 | 0.1 | XFOIL ncrit=9
69 | 4000000 | 0.25 | JavaFoil+Calcfoil stall+Eppler ext transition
70 | 4000000 | 0.25 | XFOIL ncrit=9
71 | 4000000 | 0.5 | JavaFoil+Calcfoil stall+Eppler ext transition
72 | 4000000 | 0.5 | XFOIL ncrit=9
73 | 5000000 | 0 | JavaFoil+Calcfoil stall+Eppler ext transition
74 | 5000000 | 0 | XFOIL ncrit=9
75 | 5000000 | 0.1 | JavaFoil+Calcfoil stall+Eppler ext transition
76 | 5000000 | 0.1 | XFOIL ncrit=9
77 | 5000000 | 0.25 | JavaFoil+Calcfoil stall+Eppler ext transition
78 | 5000000 | 0.25 | XFOIL ncrit=9
79 | 5000000 | 0.5 | JavaFoil+Calcfoil stall+Eppler ext transition
80 | 5000000 | 0.5 | XFOIL ncrit=9
81 | 6000000 | 0 | JavaFoil+Calcfoil stall+Eppler ext transition
82 | 6000000 | 0 | XFOIL ncrit=9
83 | 6000000 | 0.1 | JavaFoil+Calcfoil stall+Eppler ext transition
84 | 6000000 | 0.1 | XFOIL ncrit=9
85 | 6000000 | 0.25 | JavaFoil+Calcfoil stall+Eppler ext transition
86 | 6000000 | 0.25 | XFOIL ncrit=9
87 | 6000000 | 0.5 | JavaFoil+Calcfoil stall+Eppler ext transition
88 | 6000000 | 0.5 | XFOIL ncrit=9
89 | 7000000 | 0 | JavaFoil+Calcfoil stall+Eppler ext transition
90 | 7000000 | 0 | XFOIL ncrit=9
91 | 7000000 | 0.1 | JavaFoil+Calcfoil stall+Eppler ext transition
92 | 7000000 | 0.1 | XFOIL ncrit=9
93 | 7000000 | 0.25 | JavaFoil+Calcfoil stall+Eppler ext transition
94 | 7000000 | 0.25 | XFOIL ncrit=9
95 | 7000000 | 0.5 | JavaFoil+Calcfoil stall+Eppler ext transition
96 | 7000000 | 0.5 | XFOIL ncrit=9
97 | 8000000 | 0 | JavaFoil+Calcfoil stall+Eppler ext transition
98 | 8000000 | 0 | XFOIL ncrit=9
99 | 8000000 | 0.1 | JavaFoil+Calcfoil stall+Eppler ext transition
100 | 8000000 | 0.1 | XFOIL ncrit=9
101 | 8000000 | 0.25 | JavaFoil+Calcfoil stall+Eppler ext transition
102 | 8000000 | 0.25 | XFOIL ncrit=9
103 | 8000000 | 0.5 | JavaFoil+Calcfoil stall+Eppler ext transition
104 | 8000000 | 0.5 | XFOIL ncrit=9
105 | 10000000 | 0 | JavaFoil+Calcfoil stall+Eppler ext transition
106 | 10000000 | 0 | XFOIL ncrit=9
107 | 10000000 | 0.1 | JavaFoil+Calcfoil stall+Eppler ext transition
108 | 10000000 | 0.1 | XFOIL ncrit=9
109 | 10000000 | 0.25 | JavaFoil+Calcfoil stall+Eppler ext transition
110 | 10000000 | 0.25 | XFOIL ncrit=9
111 | 10000000 | 0.5 | JavaFoil+Calcfoil stall+Eppler ext transition
112 | 10000000 | 0.5 | XFOIL ncrit=9
113 | 12000000 | 0 | JavaFoil+Calcfoil stall+Eppler ext transition
114 | 12000000 | 0 | XFOIL ncrit=9
115 | 12000000 | 0.1 | JavaFoil+Calcfoil stall+Eppler ext transition
116 | 12000000 | 0.1 | XFOIL ncrit=9
117 | 12000000 | 0.25 | JavaFoil+Calcfoil stall+Eppler ext transition
118 | 12000000 | 0.25 | XFOIL ncrit=9
119 | 12000000 | 0.5 | JavaFoil+Calcfoil stall+Eppler ext transition
120 | 12000000 | 0.5 | XFOIL ncrit=9
121 | 14000000 | 0 | JavaFoil+Calcfoil stall+Eppler ext transition
122 | 14000000 | 0 | XFOIL ncrit=9
123 | 14000000 | 0.1 | JavaFoil+Calcfoil stall+Eppler ext transition
124 | 14000000 | 0.1 | XFOIL ncrit=9
125 | 14000000 | 0.25 | JavaFoil+Calcfoil stall+Eppler ext transition
126 | 14000000 | 0.25 | XFOIL ncrit=9
127 | 14000000 | 0.5 | JavaFoil+Calcfoil stall+Eppler ext transition
128 | 14000000 | 0.5 | XFOIL ncrit=9
129 | 16000000 | 0 | JavaFoil+Calcfoil stall+Eppler ext transition
130 | 16000000 | 0 | XFOIL ncrit=9
131 | 16000000 | 0.1 | JavaFoil+Calcfoil stall+Eppler ext transition
132 | 16000000 | 0.1 | XFOIL ncrit=9
133 | 16000000 | 0.25 | JavaFoil+Calcfoil stall+Eppler ext transition
134 | 16000000 | 0.25 | XFOIL ncrit=9
135 | 16000000 | 0.5 | JavaFoil+Calcfoil stall+Eppler ext transition
136 | 16000000 | 0.5 | XFOIL ncrit=9
137 | 18000000 | 0 | JavaFoil+Calcfoil stall+Eppler ext transition
138 | 18000000 | 0 | XFOIL ncrit=9
139 | 18000000 | 0.1 | JavaFoil+Calcfoil stall+Eppler ext transition
140 | 18000000 | 0.1 | XFOIL ncrit=9
141 | 18000000 | 0.25 | JavaFoil+Calcfoil stall+Eppler ext transition
142 | 18000000 | 0.25 | XFOIL ncrit=9
143 | 18000000 | 0.5 | JavaFoil+Calcfoil stall+Eppler ext transition
144 | 18000000 | 0.5 | XFOIL ncrit=9
145 | 20000000 | 0 | JavaFoil+Calcfoil stall+Eppler ext transition
146 | 20000000 | 0 | XFOIL ncrit=9
147 | 20000000 | 0.1 | JavaFoil+Calcfoil stall+Eppler ext transition
148 | 20000000 | 0.1 | XFOIL ncrit=9
149 | 20000000 | 0.25 | JavaFoil+Calcfoil stall+Eppler ext transition
150 | 20000000 | 0.25 | XFOIL ncrit=9
151 | 20000000 | 0.5 | JavaFoil+Calcfoil stall+Eppler ext transition
152 | 20000000 | 0.5 | XFOIL ncrit=9

## 1. Re 50k Mach 0.00 (1)
BIGFOIL.COM POLAR EXPORT
NACA65-617
NACA65-617 |  |  |  | Cl Max: | 1.396 | at alpha= | 7 | deg
JavaFoil+Calcfoil stall+Eppler ext transition |  |  |  | L/D Max: | 41.04 | at alpha= | 6 | deg
Re: | 50000 |  |  | Cd Min: | 0.02103 | at alpha= | -3.5 | deg
Mach: | 0 |  |  | Cl=0 at alpha= | -5.3061 | deg
|  |  |  | @ Cl=0.1, Cd= | 0.037634
|  |  |  | @ Cl=0.4, Cd= | 0.022782
|  |  |  | @ Cl=0.6, Cd= | 0.022027
alpha (deg) | Cl | Cd | Cm | Cl/Cd
-20 | -0.684 | 0.28039 | -0.036 | -2.438
-19.5 | -0.695 | 0.2742 | -0.037 | -2.535
-19 | -0.705 | 0.25699 | -0.038 | -2.745
-18.5 | -0.714 | 0.23071 | -0.04 | -3.095
-18 | -0.72 | 0.2184 | -0.04 | -3.299
-17.5 | -0.725 | 0.20544 | -0.041 | -3.529
-17 | -0.727 | 0.19145 | -0.042 | -3.797
-16.5 | -0.726 | 0.18257 | -0.042 | -3.978
-16 | -0.723 | 0.17013 | -0.043 | -4.248
-15.5 | -0.716 | 0.16012 | -0.044 | -4.474
-15 | -0.706 | 0.15682 | -0.042 | -4.503
-14.5 | -0.693 | 0.14545 | -0.043 | -4.767
-14 | -0.677 | 0.13419 | -0.043 | -5.047
-13.5 | -0.658 | 0.12777 | -0.044 | -5.149
-13 | -0.635 | 0.12001 | -0.044 | -5.292
-12.5 | -0.609 | 0.11178 | -0.045 | -5.449
-12 | -0.58 | 0.10434 | -0.045 | -5.559
-11.5 | -0.548 | 0.09714 | -0.046 | -5.643
-11 | -0.511 | 0.09096 | -0.046 | -5.618
-10.5 | -0.472 | 0.08517 | -0.047 | -5.546
-10 | -0.432 | 0.08029 | -0.048 | -5.381
-9.5 | -0.39 | 0.07503 | -0.049 | -5.202
-9 | -0.347 | 0.0702 | -0.05 | -4.945
-8.5 | -0.303 | 0.06648 | -0.051 | -4.555
-8 | -0.257 | 0.06237 | -0.052 | -4.127
-7.5 | -0.211 | 0.05918 | -0.053 | -3.567
-7 | -0.164 | 0.05557 | -0.054 | -2.951
-6.5 | -0.116 | 0.05299 | -0.055 | -2.192
-6 | -0.068 | 0.05032 | -0.056 | -1.347
-5.5 | -0.019 | 0.04804 | -0.057 | -0.393
-5 | 0.03 | 0.04593 | -0.058 | 0.66
-4.5 | 0.08 | 0.04357 | -0.063 | 1.838
-4 | 0.155 | 0.02131 | -0.118 | 7.276
-3.5 | 0.215 | 0.02103 | -0.119 | 10.225
-3 | 0.264 | 0.02318 | -0.113 | 11.402
-2.5 | 0.322 | 0.02295 | -0.114 | 14.038
-2 | 0.38 | 0.02281 | -0.115 | 16.667
-1.5 | 0.438 | 0.02273 | -0.115 | 19.286
-1 | 0.497 | 0.02272 | -0.116 | 21.864
-0.5 | 0.556 | 0.0227 | -0.117 | 24.48
0 | 0.626 | 0.02163 | -0.118 | 28.918
0.5 | 0.682 | 0.02207 | -0.119 | 30.923
1 | 0.739 | 0.02254 | -0.12 | 32.787
1.5 | 0.795 | 0.02306 | -0.12 | 34.491
2 | 0.851 | 0.02366 | -0.121 | 35.967
2.5 | 0.906 | 0.02434 | -0.122 | 37.244
3 | 0.962 | 0.02505 | -0.123 | 38.401
3.5 | 1.009 | 0.02581 | -0.124 | 39.103
4 | 1.062 | 0.02666 | -0.125 | 39.843
4.5 | 1.113 | 0.02758 | -0.125 | 40.347
5 | 1.163 | 0.02862 | -0.126 | 40.629
5.5 | 1.211 | 0.02972 | -0.127 | 40.749
6 | 1.307 | 0.03186 | -0.134 | 41.04
6.5 | 1.353 | 0.03322 | -0.135 | 40.728
7 | 1.396 | 0.03458 | -0.136 | 40.385
7.5 | 1.203 | 0.0571 | -0.064 | 21.079
8 | 1.236 | 0.0611 | -0.062 | 20.238
8.5 | 1.268 | 0.06621 | -0.06 | 19.146
9 | 1.296 | 0.07073 | -0.059 | 18.326
9.5 | 1.323 | 0.07598 | -0.06 | 17.407
10 | 1.344 | 0.08123 | -0.059 | 16.541
10.5 | 1.36 | 0.0879 | -0.059 | 15.471
11 | 1.372 | 0.09514 | -0.058 | 14.425
11.5 | 1.381 | 0.10134 | -0.057 | 13.625
12 | 1.385 | 0.10817 | -0.056 | 12.804

## 2. Re 50k Mach 0.00 (2)
BIGFOIL.COM POLAR EXPORT
NACA65-617
NACA65-617 |  |  |  | Cl Max: | 1.2783 | at alpha= | 13.5 | deg
XFOIL ncrit=9 |  |  |  | L/D Max: | 19.0486 | at alpha= | 12.5 | deg
Re: | 50000 |  |  | Cd Min: | 0.23428 | at alpha= | 18.5 | deg
Mach: | 0 |  |  | Cl=0 at alpha= | 3.664 | deg
|  |  |  | @ Cl=0.1, Cd= | 0.059088
|  |  |  | @ Cl=0.4, Cd= | 0.083451
|  |  |  | @ Cl=0.6, Cd= | 0.10151
alpha (deg) | Cl | Cd | Cm | Cl/Cd
-12 | -0.3284 | 0.13998 | -0.0412 | -2.346
-11.5 | -0.3456 | 0.13774 | -0.0363 | -2.5091
-10.5 | -0.3795 | 0.13288 | -0.0266 | -2.856
-10 | -0.3878 | 0.12958 | -0.0222 | -2.9927
-9.5 | -0.3922 | 0.12602 | -0.018 | -3.1122
-9 | -0.3987 | 0.12284 | -0.0137 | -3.2457
-8 | -0.4274 | 0.11616 | -0.0053 | -3.6794
-7.5 | -0.6898 | 0.08554 | -0.0267 | -8.0641
-7 | -0.7594 | 0.06824 | -0.0319 | -11.1284
-6.5 | -0.7441 | 0.05948 | -0.0322 | -12.5101
-6 | -0.7144 | 0.05322 | -0.0323 | -13.4235
-5.5 | -0.6775 | 0.04859 | -0.0321 | -13.9432
-5 | -0.6364 | 0.04494 | -0.0314 | -14.1611
-4.5 | -0.5952 | 0.04206 | -0.0302 | -14.1512
-4 | -0.5557 | 0.04029 | -0.0283 | -13.7925
-3.5 | -0.5181 | 0.03898 | -0.0252 | -13.2914
-3 | -0.4812 | 0.03795 | -0.0226 | -12.6798
-2.5 | -0.4487 | 0.03519 | -0.0189 | -12.7508
-2 | -0.4696 | 0.03872 | 0.0042 | -12.1281
-1.5 | -0.248 | 0.05037 | -0.0058 | -4.9236
-1 | -0.1677 | 0.0513 | -0.0166 | -3.269
-0.5 | -0.1518 | 0.05104 | -0.015 | -2.9741
0 | -0.147 | 0.05046 | -0.0112 | -2.9132
0.5 | -0.143 | 0.04982 | -0.0072 | -2.8703
1 | -0.1401 | 0.04905 | -0.003 | -2.8563
1.5 | -0.1385 | 0.04812 | 0.0013 | -2.8782
2 | -0.1368 | 0.04705 | 0.0056 | -2.9075
2.5 | -0.1295 | 0.04624 | 0.0087 | -2.8006
3 | -0.0832 | 0.0483 | 0.0043 | -1.7226
3.5 | -0.0212 | 0.05157 | -0.003 | -0.41109
4.5 | 0.1081 | 0.05959 | -0.0181 | 1.8141
5 | 0.1703 | 0.06418 | -0.025 | 2.6535
5.5 | 0.2105 | 0.0664 | -0.0278 | 3.1702
6 | 0.2663 | 0.07075 | -0.0333 | 3.764
6.5 | 0.3222 | 0.07595 | -0.0387 | 4.2423
7 | 0.3577 | 0.07892 | -0.0408 | 4.5324
7.5 | 0.404 | 0.08388 | -0.0446 | 4.8164
8 | 0.4525 | 0.0888 | -0.0485 | 5.0957
9 | 0.5278 | 0.09787 | -0.0531 | 5.3929
9.5 | 0.5655 | 0.10279 | -0.0552 | 5.5015
10 | 0.68 | 0.09854 | -0.054 | 6.9008
10.5 | 0.7461 | 0.09882 | -0.0539 | 7.5501
11 | 0.8487 | 0.09269 | -0.0512 | 9.1563
12 | 1.0712 | 0.05879 | -0.0273 | 18.2208
12.5 | 1.1532 | 0.06054 | -0.0256 | 19.0486
13 | 1.2342 | 0.06495 | -0.0262 | 19.0023
13.5 | 1.2783 | 0.07187 | -0.0261 | 17.7863
14 | 1.2611 | 0.08026 | -0.0237 | 15.7127
14.5 | 1.2209 | 0.09022 | -0.0224 | 13.5325
15 | 1.1643 | 0.10264 | -0.0239 | 11.3435
15.5 | 1.1053 | 0.11784 | -0.0288 | 9.3797
16 | 0.8904 | 0.17529 | -0.0664 | 5.0796
17 | 0.8675 | 0.21171 | -0.0895 | 4.0976
17.5 | 0.8682 | 0.21731 | -0.0949 | 3.9952
18 | 0.8862 | 0.22499 | -0.0985 | 3.9388
18.5 | 0.9137 | 0.23428 | -0.101 | 3.9

## 3. Re 50k Mach 0.10 (1)
BIGFOIL.COM POLAR EXPORT
NACA65-617
NACA65-617 |  |  |  | Cl Max: | 1.378 | at alpha= | 12 | deg
JavaFoil+Calcfoil stall+Eppler ext transition |  |  |  | L/D Max: | 40.86 | at alpha= | 6 | deg
Re: | 50000 |  |  | Cd Min: | 0.02111 | at alpha= | -3.5 | deg
Mach: | 0.1 |  |  | Cl=0 at alpha= | -5.3061 | deg
|  |  |  | @ Cl=0.1, Cd= | 0.037814
|  |  |  | @ Cl=0.4, Cd= | 0.022858
|  |  |  | @ Cl=0.6, Cd= | 0.022147
alpha (deg) | Cl | Cd | Cm | Cl/Cd
-20 | -0.644 | 0.30079 | -0.036 | -2.141
-19.5 | -0.659 | 0.28579 | -0.037 | -2.305
-19 | -0.672 | 0.25911 | -0.038 | -2.594
-18.5 | -0.684 | 0.2377 | -0.039 | -2.878
-18 | -0.694 | 0.22257 | -0.04 | -3.118
-17.5 | -0.702 | 0.20775 | -0.041 | -3.377
-17 | -0.706 | 0.20507 | -0.041 | -3.445
-16.5 | -0.709 | 0.19141 | -0.042 | -3.704
-16 | -0.708 | 0.17274 | -0.043 | -4.1
-15.5 | -0.704 | 0.16596 | -0.043 | -4.244
-15 | -0.697 | 0.15835 | -0.042 | -4.399
-14.5 | -0.686 | 0.14599 | -0.043 | -4.699
-14 | -0.672 | 0.13793 | -0.043 | -4.87
-13.5 | -0.654 | 0.1281 | -0.044 | -5.104
-13 | -0.632 | 0.12011 | -0.044 | -5.266
-12.5 | -0.608 | 0.11221 | -0.045 | -5.416
-12 | -0.58 | 0.10569 | -0.046 | -5.484
-11.5 | -0.548 | 0.09742 | -0.046 | -5.628
-11 | -0.512 | 0.09165 | -0.047 | -5.584
-10.5 | -0.473 | 0.08623 | -0.048 | -5.488
-10 | -0.433 | 0.08126 | -0.048 | -5.33
-9.5 | -0.391 | 0.07513 | -0.049 | -5.21
-9 | -0.348 | 0.07076 | -0.051 | -4.923
-8.5 | -0.304 | 0.06699 | -0.051 | -4.537
-8 | -0.258 | 0.06274 | -0.052 | -4.119
-7.5 | -0.212 | 0.05929 | -0.053 | -3.576
-7 | -0.165 | 0.05579 | -0.054 | -2.952
-6.5 | -0.117 | 0.05319 | -0.055 | -2.194
-6 | -0.068 | 0.05025 | -0.056 | -1.354
-5.5 | -0.019 | 0.04815 | -0.057 | -0.394
-5 | 0.03 | 0.0459 | -0.058 | 0.664
-4.5 | 0.08 | 0.04368 | -0.063 | 1.842
-4 | 0.156 | 0.02139 | -0.118 | 7.279
-3.5 | 0.216 | 0.02111 | -0.119 | 10.236
-3 | 0.266 | 0.0233 | -0.113 | 11.397
-2.5 | 0.324 | 0.02305 | -0.114 | 14.044
-2 | 0.382 | 0.02288 | -0.115 | 16.699
-1.5 | 0.44 | 0.02281 | -0.116 | 19.308
-1 | 0.499 | 0.02277 | -0.117 | 21.919
-0.5 | 0.558 | 0.02275 | -0.118 | 24.539
0 | 0.629 | 0.02173 | -0.118 | 28.929
0.5 | 0.686 | 0.02217 | -0.119 | 30.94
1 | 0.742 | 0.02267 | -0.12 | 32.741
1.5 | 0.799 | 0.0232 | -0.121 | 34.435
2 | 0.855 | 0.02381 | -0.122 | 35.897
2.5 | 0.91 | 0.02449 | -0.122 | 37.161
3 | 0.966 | 0.0252 | -0.123 | 38.328
3.5 | 1.014 | 0.02596 | -0.124 | 39.067
4 | 1.066 | 0.02683 | -0.125 | 39.74
4.5 | 1.118 | 0.0278 | -0.126 | 40.199
5 | 1.168 | 0.0288 | -0.127 | 40.56
5.5 | 1.216 | 0.02997 | -0.127 | 40.558
6 | 1.313 | 0.03212 | -0.135 | 40.86
6.5 | 1.358 | 0.03353 | -0.135 | 40.507
7 | 1.173 | 0.05352 | -0.067 | 21.92
7.5 | 1.208 | 0.05746 | -0.064 | 21.018
8 | 1.24 | 0.06155 | -0.061 | 20.154
8.5 | 1.271 | 0.06604 | -0.06 | 19.246
9 | 1.299 | 0.07175 | -0.06 | 18.108
9.5 | 1.324 | 0.07588 | -0.059 | 17.455
10 | 1.345 | 0.08293 | -0.059 | 16.213
10.5 | 1.359 | 0.08785 | -0.058 | 15.472
11 | 1.37 | 0.09523 | -0.058 | 14.385
11.5 | 1.376 | 0.10176 | -0.057 | 13.525
12 | 1.378 | 0.11193 | -0.056 | 12.313
12.5 | 1.376 | 0.11812 | -0.056 | 11.648
13 | 1.368 | 0.13134 | -0.055 | 10.413
13.5 | 1.352 | 0.13996 | -0.055 | 9.66
14 | 1.332 | 0.14822 | -0.055 | 8.986
14.5 | 1.308 | 0.16281 | -0.054 | 8.032
15 | 1.28 | 0.17599 | -0.054 | 7.272
15.5 | 1.249 | 0.18838 | -0.052 | 6.628
16 | 1.215 | 0.19665 | -0.052 | 6.177
16.5 | 1.179 | 0.21259 | -0.052 | 5.544
17 | 1.141 | 0.21764 | -0.052 | 5.241

## 4. Re 50k Mach 0.10 (2)
BIGFOIL.COM POLAR EXPORT
NACA65-617
NACA65-617 |  |  |  | Cl Max: | 1.2689 | at alpha= | 13.5 | deg
XFOIL ncrit=9 |  |  |  | L/D Max: | 19.3085 | at alpha= | 11.5 | deg
Re: | 50000 |  |  | Cd Min: | 0.23548 | at alpha= | 18.5 | deg
Mach: | 0.1 |  |  | Cl=0 at alpha= | 3.6705 | deg
|  |  |  | @ Cl=0.1, Cd= | 0.059483
|  |  |  | @ Cl=0.4, Cd= | 0.083822
|  |  |  | @ Cl=0.6, Cd= | 0.099775
alpha (deg) | Cl | Cd | Cm | Cl/Cd
-12 | -0.3283 | 0.14073 | -0.0411 | -2.3328
-11.5 | -0.3455 | 0.13851 | -0.0362 | -2.4944
-10.5 | -0.3793 | 0.13364 | -0.0266 | -2.8382
-10 | -0.3876 | 0.13031 | -0.0222 | -2.9744
-9.5 | -0.3918 | 0.12671 | -0.0181 | -3.0921
-9 | -0.3975 | 0.12345 | -0.0138 | -3.2199
-8 | -0.4284 | 0.1169 | -0.0054 | -3.6647
-7.5 | -0.6862 | 0.08618 | -0.0272 | -7.9624
-7 | -0.7642 | 0.06943 | -0.0324 | -11.0068
-6.5 | -0.7462 | 0.06108 | -0.0318 | -12.2168
-6 | -0.7193 | 0.05419 | -0.0323 | -13.2737
-5.5 | -0.6833 | 0.04935 | -0.0321 | -13.846
-5 | -0.6423 | 0.04553 | -0.0315 | -14.1072
-4.5 | -0.6005 | 0.04254 | -0.0304 | -14.1161
-4 | -0.5609 | 0.04063 | -0.0285 | -13.8051
-3.5 | -0.5226 | 0.03927 | -0.0255 | -13.3079
-3 | -0.4853 | 0.03832 | -0.0227 | -12.6644
-2.5 | -0.4445 | 0.03489 | -0.0224 | -12.74
-2 | -0.4691 | 0.03868 | 0.0026 | -12.1277
-1.5 | -0.2564 | 0.05053 | -0.0045 | -5.0742
-1 | -0.1739 | 0.05146 | -0.0156 | -3.3793
-0.5 | -0.152 | 0.05134 | -0.0151 | -2.9607
0 | -0.1469 | 0.05077 | -0.0114 | -2.8934
0.5 | -0.1428 | 0.05013 | -0.0074 | -2.8486
1 | -0.1397 | 0.04938 | -0.0032 | -2.8291
1.5 | -0.1378 | 0.04847 | 0.0011 | -2.843
2 | -0.1361 | 0.04741 | 0.0054 | -2.8707
2.5 | -0.1298 | 0.04654 | 0.0088 | -2.789
3 | -0.0845 | 0.04851 | 0.0046 | -1.7419
3.5 | -0.0222 | 0.05182 | -0.0028 | -0.42841
4 | 0.0429 | 0.05567 | -0.0105 | 0.77061
4.5 | 0.1082 | 0.06003 | -0.0181 | 1.8024
5 | 0.1619 | 0.06359 | -0.0234 | 2.546
5.5 | 0.2094 | 0.06659 | -0.0275 | 3.1446
6 | 0.2675 | 0.0712 | -0.0334 | 3.757
6.5 | 0.3133 | 0.07536 | -0.0373 | 4.1574
7 | 0.3595 | 0.07938 | -0.0409 | 4.5288
7.5 | 0.3985 | 0.08366 | -0.0438 | 4.7633
8.5 | 0.4919 | 0.09373 | -0.0509 | 5.2481
9 | 0.5396 | 0.0992 | -0.0543 | 5.4395
9.5 | 0.6005 | 0.09978 | -0.0541 | 6.0182
10 | 0.7057 | 0.09784 | -0.0546 | 7.2128
10.5 | 0.7697 | 0.09759 | -0.0539 | 7.8871
11 | 0.8216 | 0.09624 | -0.0514 | 8.537
11.5 | 1.0695 | 0.05539 | -0.0327 | 19.3085
12 | 1.0697 | 0.05979 | -0.0266 | 17.891
12.5 | 1.1532 | 0.06155 | -0.0249 | 18.736
13 | 1.2295 | 0.06626 | -0.0252 | 18.5557
13.5 | 1.2689 | 0.07334 | -0.0249 | 17.3016
14 | 1.2469 | 0.08208 | -0.0228 | 15.1913
14.5 | 1.2041 | 0.0925 | -0.0221 | 13.0173
15 | 1.1489 | 0.1053 | -0.0242 | 10.9107
15.5 | 1.0951 | 0.12059 | -0.0297 | 9.0812
16 | 0.8441 | 0.19638 | -0.0819 | 4.2983
16.5 | 0.8542 | 0.20554 | -0.0865 | 4.1559
17 | 0.8688 | 0.2125 | -0.0901 | 4.0885
17.5 | 0.8699 | 0.21811 | -0.0955 | 3.9884
18 | 0.8887 | 0.22594 | -0.0991 | 3.9333
18.5 | 0.917 | 0.23548 | -0.1016 | 3.8942

## 5. Re 50k Mach 0.25 (1)
BIGFOIL.COM POLAR EXPORT
NACA65-617
NACA65-617 |  |  |  | Cl Max: | 1.386 | at alpha= | 6.5 | deg
JavaFoil+Calcfoil stall+Eppler ext transition |  |  |  | L/D Max: | 39.928 | at alpha= | 5 | deg
Re: | 50000 |  |  | Cd Min: | 0.02158 | at alpha= | -3.5 | deg
Mach: | 0.25 |  |  | Cl=0 at alpha= | -5.31 | deg
|  |  |  | @ Cl=0.1, Cd= | 0.039344
|  |  |  | @ Cl=0.4, Cd= | 0.023363
|  |  |  | @ Cl=0.6, Cd= | 0.022918
alpha (deg) | Cl | Cd | Cm | Cl/Cd
-19 | -0.363 | 0.43658 | -0.028 | -0.831
-18.5 | -0.41 | 0.37052 | -0.028 | -1.105
-18 | -0.452 | 0.32408 | -0.028 | -1.395
-17.5 | -0.491 | 0.28462 | -0.03 | -1.724
-17 | -0.525 | 0.24687 | -0.03 | -2.126
-16.5 | -0.554 | 0.23304 | -0.031 | -2.379
-16 | -0.58 | 0.21872 | -0.042 | -2.653
-15.5 | -0.599 | 0.19143 | -0.043 | -3.132
-15 | -0.613 | 0.17951 | -0.044 | -3.416
-14.5 | -0.621 | 0.16061 | -0.045 | -3.865
-14 | -0.623 | 0.14655 | -0.047 | -4.25
-13.5 | -0.618 | 0.14433 | -0.045 | -4.282
-13 | -0.608 | 0.13383 | -0.045 | -4.542
-12.5 | -0.592 | 0.11986 | -0.046 | -4.941
-12 | -0.571 | 0.11268 | -0.046 | -5.071
-11.5 | -0.546 | 0.10472 | -0.047 | -5.21
-11 | -0.512 | 0.09629 | -0.047 | -5.318
-10.5 | -0.476 | 0.09033 | -0.048 | -5.27
-10 | -0.437 | 0.08405 | -0.049 | -5.205
-9.5 | -0.397 | 0.07722 | -0.05 | -5.138
-9 | -0.354 | 0.0724 | -0.051 | -4.89
-8.5 | -0.31 | 0.06837 | -0.052 | -4.529
-8 | -0.264 | 0.06386 | -0.053 | -4.131
-7.5 | -0.217 | 0.06031 | -0.054 | -3.594
-7 | -0.169 | 0.05705 | -0.055 | -2.955
-6.5 | -0.12 | 0.05391 | -0.056 | -2.218
-6 | -0.07 | 0.05076 | -0.057 | -1.375
-5.5 | -0.019 | 0.04858 | -0.058 | -0.401
-5 | 0.031 | 0.04633 | -0.059 | 0.675
-4.5 | 0.083 | 0.0443 | -0.063 | 1.863
-4 | 0.16 | 0.02185 | -0.121 | 7.306
-3.5 | 0.221 | 0.02158 | -0.122 | 10.262
-3 | 0.272 | 0.02378 | -0.116 | 11.456
-2.5 | 0.332 | 0.02354 | -0.117 | 14.105
-2 | 0.392 | 0.02337 | -0.118 | 16.772
-1.5 | 0.452 | 0.02332 | -0.118 | 19.379
-1 | 0.512 | 0.02327 | -0.119 | 22.013
-0.5 | 0.573 | 0.02331 | -0.12 | 24.576
0 | 0.644 | 0.02228 | -0.121 | 28.921
0.5 | 0.703 | 0.02274 | -0.122 | 30.917
1 | 0.761 | 0.02329 | -0.123 | 32.663
1.5 | 0.819 | 0.02387 | -0.123 | 34.312
2 | 0.876 | 0.02451 | -0.124 | 35.745
2.5 | 0.933 | 0.02523 | -0.125 | 36.993
3 | 0.991 | 0.026 | -0.126 | 38.11
3.5 | 1.039 | 0.02684 | -0.127 | 38.715
4 | 1.092 | 0.02778 | -0.128 | 39.319
4.5 | 1.144 | 0.02882 | -0.128 | 39.704
5 | 1.195 | 0.02994 | -0.129 | 39.928
5.5 | 1.243 | 0.03119 | -0.13 | 39.859
6 | 1.341 | 0.03367 | -0.138 | 39.83
6.5 | 1.386 | 0.03525 | -0.138 | 39.32
7 | 1.197 | 0.05472 | -0.066 | 21.868
7.5 | 1.23 | 0.05921 | -0.062 | 20.766
8 | 1.26 | 0.06356 | -0.062 | 19.827
8.5 | 1.287 | 0.06873 | -0.061 | 18.731
9 | 1.311 | 0.07442 | -0.06 | 17.612
9.5 | 1.33 | 0.08093 | -0.059 | 16.43
10 | 1.341 | 0.08614 | -0.058 | 15.567
10.5 | 1.345 | 0.0954 | -0.058 | 14.096
11 | 1.342 | 0.10482 | -0.057 | 12.799
11.5 | 1.332 | 0.11328 | -0.056 | 11.754

## 6. Re 50k Mach 0.25 (2)
BIGFOIL.COM POLAR EXPORT
NACA65-617
NACA65-617 |  |  |  | Cl Max: | 1.1892 | at alpha= | 13 | deg
XFOIL ncrit=9 |  |  |  | L/D Max: | 17.6534 | at alpha= | 11.5 | deg
Re: | 50000 |  |  | Cd Min: | 0.2316 | at alpha= | 18 | deg
Mach: | 0.25 |  |  | Cl=0 at alpha= | 3.6934 | deg
|  |  |  | @ Cl=0.1, Cd= | 0.061138
|  |  |  | @ Cl=0.4, Cd= | 0.08574
|  |  |  | @ Cl=0.6, Cd= | 0.098968
alpha (deg) | Cl | Cd | Cm | Cl/Cd
-11.5 | -0.3456 | 0.14263 | -0.0353 | -2.4231
-10.5 | -0.3776 | 0.13761 | -0.0263 | -2.744
-10 | -0.3863 | 0.13423 | -0.0222 | -2.8779
-9.5 | -0.3901 | 0.13045 | -0.0183 | -2.9904
-9 | -0.3929 | 0.12682 | -0.0144 | -3.0981
-8.5 | -0.4286 | 0.12548 | -0.0093 | -3.4157
-8 | -0.4202 | 0.12006 | -0.0066 | -3.4999
-7.5 | -0.6471 | 0.09068 | -0.0292 | -7.1361
-7 | -0.7236 | 0.07883 | -0.0304 | -9.1792
-6.5 | -0.7477 | 0.06866 | -0.0309 | -10.8899
-6 | -0.7419 | 0.05977 | -0.032 | -12.4126
-5.5 | -0.7124 | 0.05381 | -0.0319 | -13.2392
-5 | -0.6739 | 0.04904 | -0.0317 | -13.7418
-4.5 | -0.6306 | 0.04546 | -0.0309 | -13.8715
-4 | -0.5897 | 0.04267 | -0.0294 | -13.82
-3.5 | -0.5474 | 0.04097 | -0.0269 | -13.361
-3 | -0.5091 | 0.03988 | -0.0235 | -12.7658
-2.5 | -0.4697 | 0.03857 | -0.0215 | -12.1779
-2 | -0.4585 | 0.03809 | -0.009 | -12.0373
-1.5 | -0.4759 | 0.04075 | 0.0128 | -11.6785
-1 | -0.2058 | 0.05238 | -0.0106 | -3.929
-0.5 | -0.153 | 0.05298 | -0.016 | -2.8879
0 | -0.1471 | 0.05243 | -0.0122 | -2.8056
0.5 | -0.1419 | 0.05184 | -0.0083 | -2.7373
1 | -0.1377 | 0.05116 | -0.0041 | -2.6916
1.5 | -0.1347 | 0.05035 | 0.0002 | -2.6753
2 | -0.1324 | 0.04938 | 0.0045 | -2.6812
2.5 | -0.1291 | 0.04837 | 0.0086 | -2.669
3 | -0.0876 | 0.05005 | 0.0052 | -1.7502
3.5 | -0.026 | 0.05349 | -0.0019 | -0.48607
4 | 0.0412 | 0.05784 | -0.01 | 0.71231
5 | 0.148 | 0.06383 | -0.0205 | 2.3187
5.5 | 0.2105 | 0.06851 | -0.0273 | 3.0725
6 | 0.2587 | 0.07241 | -0.0316 | 3.5727
6.5 | 0.3076 | 0.07632 | -0.0358 | 4.0304
7 | 0.356 | 0.08114 | -0.04 | 4.3875
8 | 0.4394 | 0.08986 | -0.0461 | 4.8898
8.5 | 0.4784 | 0.09465 | -0.0489 | 5.0544
9 | 0.5263 | 0.09993 | -0.0522 | 5.2667
9.5 | 0.6428 | 0.09841 | -0.0529 | 6.5319
10 | 0.6955 | 0.10009 | -0.0529 | 6.9487
10.5 | 0.7509 | 0.10106 | -0.0523 | 7.4302
11.5 | 1.0532 | 0.05966 | -0.0267 | 17.6534
12 | 1.0778 | 0.06388 | -0.023 | 16.8723
12.5 | 1.1482 | 0.06738 | -0.0214 | 17.0407
13 | 1.1892 | 0.07395 | -0.0206 | 16.0811
13.5 | 1.173 | 0.08304 | -0.02 | 14.1257
14 | 1.1851 | 0.09174 | -0.0201 | 12.918
14.5 | 1.0541 | 0.11207 | -0.028 | 9.4057
15 | 0.9896 | 0.13289 | -0.039 | 7.4468
16.5 | 0.8603 | 0.20955 | -0.0896 | 4.1055
17 | 0.8761 | 0.21666 | -0.0935 | 4.0437
17.5 | 0.8802 | 0.22258 | -0.0991 | 3.9545
18 | 0.9046 | 0.2316 | -0.1024 | 3.9059

## 7. Re 50k Mach 0.50 (1)
BIGFOIL.COM POLAR EXPORT
NACA65-617
NACA65-617 |  |  |  | Cl Max: | 1.408 | at alpha= | 5.5 | deg
JavaFoil+Calcfoil stall+Eppler ext transition |  |  |  | L/D Max: | 37.099 | at alpha= | 4 | deg
Re: | 50000 |  |  | Cd Min: | 0.0236 | at alpha= | -3.5 | deg
Mach: | 0.5 |  |  | Cl=0 at alpha= | -5.307 | deg
|  |  |  | @ Cl=0.1, Cd= | 0.045978
|  |  |  | @ Cl=0.4, Cd= | 0.025615
|  |  |  | @ Cl=0.6, Cd= | 0.025659
alpha (deg) | Cl | Cd | Cm | Cl/Cd
-20 | -0.827 | 0.41791 | -0.059 | -1.98
-19.5 | -0.798 | 0.4292 | -0.056 | -1.858
-19 | -0.77 | 0.41938 | -0.057 | -1.835
-18.5 | -0.742 | 0.39719 | -0.058 | -1.869
-18 | -0.715 | 0.38506 | -0.058 | -1.856
-17.5 | -0.687 | 0.37546 | -0.059 | -1.829
-17 | -0.657 | 0.37812 | -0.056 | -1.739
-16.5 | -0.629 | 0.35885 | -0.056 | -1.754
-16 | -0.602 | 0.34723 | -0.056 | -1.733
-15.5 | -0.574 | 0.34314 | -0.057 | -1.672
-15 | -0.546 | 0.31729 | -0.058 | -1.721
-14.5 | -0.518 | 0.31227 | -0.058 | -1.659
-14 | -0.489 | 0.30685 | -0.054 | -1.593
-13.5 | -0.461 | 0.29749 | -0.054 | -1.549
-13 | -0.433 | 0.2751 | -0.055 | -1.574
-12.5 | -0.405 | 0.27104 | -0.056 | -1.494
-12 | -0.377 | 0.27234 | -0.056 | -1.384
-11.5 | -0.349 | 0.26937 | -0.056 | -1.295
-11 | -0.32 | 0.22414 | -0.051 | -1.429
-10.5 | -0.292 | 0.2135 | -0.052 | -1.368
-10 | -0.264 | 0.19496 | -0.052 | -1.355
-9.5 | -0.326 | 0.12152 | -0.052 | -2.681
-9 | -0.34 | 0.09249 | -0.053 | -3.675
-8.5 | -0.315 | 0.08225 | -0.054 | -3.83
-8 | -0.277 | 0.07402 | -0.055 | -3.745
-7.5 | -0.232 | 0.06742 | -0.057 | -3.447
-7 | -0.183 | 0.06179 | -0.059 | -2.965
-6.5 | -0.131 | 0.05758 | -0.061 | -2.277
-6 | -0.077 | 0.05394 | -0.062 | -1.428
-5.5 | -0.022 | 0.05071 | -0.063 | -0.426
-5 | 0.035 | 0.04839 | -0.064 | 0.719
-4.5 | 0.092 | 0.04625 | -0.066 | 1.984
-4 | 0.149 | 0.04431 | -0.07 | 3.373
-3.5 | 0.245 | 0.0236 | -0.133 | 10.393
-3 | 0.303 | 0.02593 | -0.127 | 11.678
-2.5 | 0.369 | 0.02568 | -0.128 | 14.372
-2 | 0.436 | 0.02554 | -0.129 | 17.053
-1.5 | 0.502 | 0.02554 | -0.13 | 19.661
-1 | 0.569 | 0.02559 | -0.131 | 22.243
-0.5 | 0.636 | 0.02574 | -0.131 | 24.708
0 | 0.713 | 0.0249 | -0.132 | 28.634
0.5 | 0.778 | 0.02557 | -0.133 | 30.407
1 | 0.842 | 0.02624 | -0.134 | 32.103
1.5 | 0.907 | 0.02706 | -0.135 | 33.514
2 | 0.971 | 0.02788 | -0.136 | 34.827
2.5 | 1.035 | 0.02888 | -0.137 | 35.835
3 | 1.098 | 0.02992 | -0.137 | 36.7
3.5 | 1.148 | 0.03114 | -0.138 | 36.858
4 | 1.204 | 0.03246 | -0.139 | 37.099
4.5 | 1.258 | 0.03397 | -0.14 | 37.042
5 | 1.311 | 0.03555 | -0.141 | 36.862
5.5 | 1.408 | 0.0397 | -0.149 | 35.474
6 | 1.221 | 0.05259 | -0.07 | 23.211
6.5 | 1.246 | 0.05782 | -0.067 | 21.553
7 | 1.259 | 0.06419 | -0.064 | 19.618
7.5 | 1.252 | 0.07315 | -0.063 | 17.111
8 | 1.203 | 0.08685 | -0.059 | 13.851
8.5 | 0.991 | 0.12155 | -0.053 | 8.151
9 | 0.791 | 0.18842 | -0.053 | 4.198
9.5 | 0.819 | 0.23963 | -0.064 | 3.416
10 | 0.846 | 0.22007 | -0.065 | 3.842
10.5 | 0.872 | 0.22518 | -0.066 | 3.873

## 8. Re 50k Mach 0.50 (2)
BIGFOIL.COM POLAR EXPORT
NACA65-617
NACA65-617 |  |  |  | Cl Max: | 1.0527 | at alpha= | 20 | deg
XFOIL ncrit=9 |  |  |  | L/D Max: | 8.7704 | at alpha= | 12 | deg
Re: | 50000 |  |  | Cd Min: | 0.28776 | at alpha= | 20 | deg
Mach: | 0.5 |  |  | Cl=0 at alpha= | 3.9625 | deg
|  |  |  | @ Cl=0.1, Cd= | 0.068269
|  |  |  | @ Cl=0.4, Cd= | 0.093222
|  |  |  | @ Cl=0.6, Cd= | 0.10441
alpha (deg) | Cl | Cd | Cm | Cl/Cd
-9.5 | -0.3845 | 0.14545 | -0.0196 | -2.6435
-9 | -0.3874 | 0.14127 | -0.0165 | -2.7423
-8 | -0.4999 | 0.12222 | -0.0284 | -4.0902
-7.5 | -0.5029 | 0.11408 | -0.0281 | -4.4083
-7 | -0.5424 | 0.10489 | -0.0301 | -5.1711
-6.5 | -0.6341 | 0.09352 | -0.0337 | -6.7804
-6 | -0.6652 | 0.08657 | -0.0308 | -7.684
-5.5 | -0.7064 | 0.07843 | -0.0291 | -9.0068
-5 | -0.7345 | 0.06986 | -0.0284 | -10.5139
-4.5 | -0.7359 | 0.06176 | -0.0287 | -11.9155
-4 | -0.7099 | 0.05537 | -0.0289 | -12.821
-3.5 | -0.6688 | 0.05061 | -0.0287 | -13.2148
-3 | -0.6191 | 0.04724 | -0.0278 | -13.1054
-2.5 | -0.5721 | 0.04525 | -0.0243 | -12.6431
-2 | -0.5279 | 0.04406 | -0.0202 | -11.9814
-1.5 | -0.4828 | 0.04228 | -0.0185 | -11.4191
-1 | -0.4763 | 0.04344 | -0.0012 | -10.9645
-0.5 | -0.2505 | 0.05767 | -0.0022 | -4.3437
0 | -0.1772 | 0.05868 | -0.0106 | -3.0198
0.5 | -0.1428 | 0.05901 | -0.0117 | -2.4199
1 | -0.1346 | 0.05852 | -0.0075 | -2.3001
1.5 | -0.1274 | 0.058 | -0.0033 | -2.1966
2 | -0.1212 | 0.05741 | 0.0011 | -2.1111
2.5 | -0.1096 | 0.05706 | 0.0042 | -1.9208
3 | -0.0675 | 0.05881 | 0.0014 | -1.1478
3.5 | -0.0296 | 0.06081 | -0.0005 | -0.48676
4 | 0.0024 | 0.06193 | -0.0013 | 0.038753
5 | 0.1208 | 0.06962 | -0.0133 | 1.7351
5.5 | 0.1653 | 0.07229 | -0.0169 | 2.2866
6 | 0.2306 | 0.0774 | -0.024 | 2.9793
6.5 | 0.2753 | 0.0812 | -0.0278 | 3.3904
7 | 0.3404 | 0.08739 | -0.0346 | 3.8952
7.5 | 0.3943 | 0.09261 | -0.0394 | 4.2576
8 | 0.4429 | 0.09783 | -0.0434 | 4.5272
8.5 | 0.4746 | 0.10185 | -0.0452 | 4.6598
9 | 0.5703 | 0.10242 | -0.046 | 5.5682
9.5 | 0.6231 | 0.10596 | -0.0474 | 5.8805
10 | 0.6714 | 0.10963 | -0.0484 | 6.1242
10.5 | 0.7473 | 0.11108 | -0.0479 | 6.7276
11 | 0.7992 | 0.11125 | -0.0449 | 7.1838
11.5 | 0.8793 | 0.10361 | -0.0351 | 8.4866
12 | 0.9187 | 0.10475 | -0.0307 | 8.7704
12.5 | 0.891 | 0.11977 | -0.0377 | 7.4393
13 | 0.8748 | 0.13421 | -0.0451 | 6.5181
13.5 | 0.875 | 0.14653 | -0.0513 | 5.9715
14 | 0.8662 | 0.16091 | -0.0602 | 5.3831
14.5 | 0.8846 | 0.17109 | -0.0649 | 5.1704
15 | 0.8898 | 0.18389 | -0.0727 | 4.8388
15.5 | 0.902 | 0.19581 | -0.0797 | 4.6065
16 | 0.8966 | 0.20985 | -0.0912 | 4.2726
16.5 | 0.9089 | 0.2296 | -0.1033 | 3.9586
17 | 0.9184 | 0.2356 | -0.1098 | 3.8981
17.5 | 0.9487 | 0.24714 | -0.1143 | 3.8387
18 | 0.9661 | 0.25401 | -0.1201 | 3.8034
18.5 | 0.985 | 0.26183 | -0.1261 | 3.762
19 | 1.0158 | 0.27376 | -0.1303 | 3.7105
19.5 | 1.035 | 0.28055 | -0.1362 | 3.6892
20 | 1.0527 | 0.28776 | -0.1426 | 3.6583

## 9. Re 100k Mach 0.00 (1)
BIGFOIL.COM POLAR EXPORT
NACA65-617
NACA65-617 |  |  |  | Cl Max: | 1.482 | at alpha= | 8 | deg
JavaFoil+Calcfoil stall+Eppler ext transition |  |  |  | L/D Max: | 57.73 | at alpha= | 5.5 | deg
Re: | 100000 |  |  | Cd Min: | 0.01566 | at alpha= | 0 | deg
Mach: | 0 |  |  | Cl=0 at alpha= | -5.3061 | deg
|  |  |  | @ Cl=0.1, Cd= | 0.017553
|  |  |  | @ Cl=0.4, Cd= | 0.016602
|  |  |  | @ Cl=0.6, Cd= | 0.016082
alpha (deg) | Cl | Cd | Cm | Cl/Cd
-20 | -0.684 | 0.24581 | -0.038 | -2.783
-19.5 | -0.696 | 0.23488 | -0.039 | -2.962
-19 | -0.706 | 0.22039 | -0.04 | -3.203
-18.5 | -0.714 | 0.20087 | -0.041 | -3.556
-18 | -0.721 | 0.19047 | -0.042 | -3.785
-17.5 | -0.725 | 0.18208 | -0.043 | -3.984
-17 | -0.727 | 0.16948 | -0.043 | -4.292
-16.5 | -0.727 | 0.16056 | -0.044 | -4.526
-16 | -0.723 | 0.15034 | -0.045 | -4.811
-15.5 | -0.717 | 0.14081 | -0.045 | -5.092
-15 | -0.706 | 0.13711 | -0.042 | -5.151
-14.5 | -0.693 | 0.12718 | -0.043 | -5.452
-14 | -0.677 | 0.12108 | -0.043 | -5.594
-13.5 | -0.658 | 0.1124 | -0.044 | -5.853
-13 | -0.635 | 0.10623 | -0.045 | -5.979
-12.5 | -0.609 | 0.09903 | -0.045 | -6.151
-12 | -0.58 | 0.09304 | -0.046 | -6.235
-11.5 | -0.548 | 0.08735 | -0.047 | -6.276
-11 | -0.511 | 0.08279 | -0.047 | -6.174
-10.5 | -0.472 | 0.07719 | -0.048 | -6.121
-10 | -0.432 | 0.0728 | -0.049 | -5.936
-9.5 | -0.39 | 0.0682 | -0.05 | -5.725
-9 | -0.347 | 0.06397 | -0.051 | -5.429
-8.5 | -0.303 | 0.06032 | -0.052 | -5.021
-8 | -0.258 | 0.05709 | -0.053 | -4.511
-7.5 | -0.211 | 0.05385 | -0.054 | -3.922
-7 | -0.164 | 0.05078 | -0.055 | -3.23
-6.5 | -0.116 | 0.04838 | -0.056 | -2.402
-6 | -0.068 | 0.04587 | -0.057 | -1.478
-5.5 | -0.019 | 0.04391 | -0.058 | -0.43
-5 | 0.03 | 0.04181 | -0.062 | 0.727
-4.5 | 0.096 | 0.0176 | -0.12 | 5.443
-4 | 0.156 | 0.01689 | -0.121 | 9.222
-3.5 | 0.216 | 0.01691 | -0.122 | 12.777
-3 | 0.269 | 0.01699 | -0.118 | 15.812
-2.5 | 0.328 | 0.01676 | -0.119 | 19.552
-2 | 0.387 | 0.01662 | -0.12 | 23.282
-1.5 | 0.446 | 0.01654 | -0.121 | 26.997
-1 | 0.506 | 0.01647 | -0.122 | 30.751
-0.5 | 0.567 | 0.01643 | -0.123 | 34.506
0 | 0.64 | 0.01566 | -0.124 | 40.886
0.5 | 0.699 | 0.01596 | -0.125 | 43.781
1 | 0.757 | 0.01628 | -0.126 | 46.479
1.5 | 0.814 | 0.01664 | -0.127 | 48.953
2 | 0.871 | 0.01704 | -0.128 | 51.126
2.5 | 0.928 | 0.0175 | -0.129 | 53.014
3 | 0.984 | 0.01799 | -0.13 | 54.691
3.5 | 1.032 | 0.01855 | -0.131 | 55.646
4 | 1.085 | 0.01915 | -0.131 | 56.681
4.5 | 1.137 | 0.01983 | -0.132 | 57.331
5 | 1.187 | 0.02059 | -0.133 | 57.632
5.5 | 1.235 | 0.02139 | -0.133 | 57.73
6 | 1.313 | 0.02727 | -0.138 | 48.159
6.5 | 1.359 | 0.02845 | -0.139 | 47.774
7 | 1.403 | 0.02972 | -0.14 | 47.205
7.5 | 1.444 | 0.031 | -0.14 | 46.565
8 | 1.482 | 0.03232 | -0.141 | 45.847
8.5 | 1.268 | 0.0597 | -0.063 | 21.241
9 | 1.297 | 0.06458 | -0.062 | 20.081
9.5 | 1.323 | 0.0685 | -0.063 | 19.316
10 | 1.344 | 0.07399 | -0.062 | 18.171
10.5 | 1.361 | 0.07927 | -0.061 | 17.163
11 | 1.373 | 0.0839 | -0.06 | 16.364
11.5 | 1.381 | 0.0904 | -0.06 | 15.281
12 | 1.385 | 0.09616 | -0.058 | 14.408
12.5 | 1.386 | 0.10306 | -0.059 | 13.448
13 | 1.381 | 0.11076 | -0.057 | 12.464

## 10. Re 100k Mach 0.00 (2)
BIGFOIL.COM POLAR EXPORT
NACA65-617
NACA65-617 |  |  |  | Cl Max: | 1.3255 | at alpha= | 14.5 | deg
XFOIL ncrit=9 |  |  |  | L/D Max: | 32.1951 | at alpha= | 10.5 | deg
Re: | 100000 |  |  | Cd Min: | 0.23949 | at alpha= | 19.5 | deg
Mach: | 0 |  |  | Cl=0 at alpha= | 1.294 | deg
|  |  |  | @ Cl=0.1, Cd= | 0.048156
|  |  |  | @ Cl=0.4, Cd= | 0.052376
|  |  |  | @ Cl=0.6, Cd= | 0.056526
alpha (deg) | Cl | Cd | Cm | Cl/Cd
-12.5 | -0.4149 | 0.1373 | -0.0515 | -3.0218
-12 | -0.3942 | 0.13249 | -0.0437 | -2.9753
-11.5 | -0.4126 | 0.13023 | -0.0392 | -3.1682
-11 | -0.3896 | 0.12178 | -0.0463 | -3.1992
-10.5 | -0.3726 | 0.1127 | -0.0549 | -3.3061
-10 | -0.357 | 0.10434 | -0.0624 | -3.4215
-9.5 | -0.3352 | 0.09689 | -0.0683 | -3.4596
-7.5 | -0.5369 | 0.04666 | -0.0815 | -11.5066
-7 | -0.5073 | 0.04209 | -0.0792 | -12.0527
-6.5 | -0.4521 | 0.0387 | -0.08 | -11.6822
-6 | -0.4173 | 0.03686 | -0.0776 | -11.3212
-5.5 | -0.3603 | 0.03515 | -0.0783 | -10.2504
-5 | -0.3251 | 0.03441 | -0.0754 | -9.4478
-4.5 | -0.2789 | 0.03317 | -0.0746 | -8.4082
-4 | -0.2451 | 0.03259 | -0.0722 | -7.5207
-3.5 | -0.2115 | 0.03005 | -0.0708 | -7.0383
-3 | -0.1853 | 0.0327 | -0.0627 | -5.6667
-2.5 | -0.1736 | 0.03471 | -0.0541 | -5.0014
-2 | -0.1575 | 0.03739 | -0.0406 | -4.2124
-1.5 | -0.1834 | 0.03906 | -0.0261 | -4.6953
-1 | -0.1673 | 0.0399 | -0.0183 | -4.193
-0.5 | -0.121 | 0.04046 | -0.0189 | -2.9906
0 | -0.1018 | 0.04115 | -0.017 | -2.4739
0.5 | -0.062 | 0.04192 | -0.0173 | -1.479
1 | -0.0107 | 0.04287 | -0.0188 | -0.24959
1.5 | 0.0075 | 0.04401 | -0.0167 | 0.17042
2 | 0.0359 | 0.0454 | -0.0162 | 0.79075
2.5 | 0.0648 | 0.04728 | -0.016 | 1.3706
3 | 0.1138 | 0.0485 | -0.0175 | 2.3464
3.5 | 0.1584 | 0.0508 | -0.02 | 3.1181
4 | 0.2116 | 0.0538 | -0.0255 | 3.9331
4.5 | 0.338 | 0.05088 | -0.0326 | 6.6431
5 | 0.3948 | 0.05227 | -0.0364 | 7.5531
5.5 | 0.4607 | 0.05362 | -0.041 | 8.5919
6 | 0.5292 | 0.05483 | -0.0454 | 9.6517
6.5 | 0.5884 | 0.05624 | -0.0487 | 10.4623
7.5 | 0.6933 | 0.05883 | -0.0526 | 11.7848
8 | 0.7629 | 0.05852 | -0.0545 | 13.0366
8.5 | 0.8392 | 0.05687 | -0.0557 | 14.7565
9.5 | 1.0629 | 0.03974 | -0.0549 | 26.7464
10 | 1.1179 | 0.03663 | -0.0522 | 30.5187
10.5 | 1.1484 | 0.03567 | -0.0471 | 32.1951
11 | 1.1047 | 0.04323 | -0.0408 | 25.554
11.5 | 1.0854 | 0.04998 | -0.037 | 21.7167
12 | 1.1031 | 0.05367 | -0.0346 | 20.5534
12.5 | 1.1423 | 0.05591 | -0.0329 | 20.431
13 | 1.2045 | 0.05762 | -0.0321 | 20.9042
13.5 | 1.2887 | 0.06052 | -0.0331 | 21.2938
14 | 1.3109 | 0.06574 | -0.0317 | 19.9407
14.5 | 1.3255 | 0.07175 | -0.0304 | 18.4739
15 | 1.3219 | 0.0794 | -0.0291 | 16.6486
15.5 | 1.291 | 0.0889 | -0.0283 | 14.5219
16 | 1.2378 | 0.10109 | -0.0298 | 12.2445
16.5 | 1.1711 | 0.1169 | -0.0355 | 10.018
17 | 1.1025 | 0.13659 | -0.0461 | 8.0716
17.5 | 1.0553 | 0.15723 | -0.0585 | 6.7118
18 | 0.9317 | 0.21777 | -0.0965 | 4.2784
18.5 | 0.9481 | 0.22449 | -0.1003 | 4.2234
19 | 0.9504 | 0.23243 | -0.1072 | 4.089
19.5 | 0.9812 | 0.23949 | -0.1081 | 4.097

## 11. Re 100k Mach 0.10 (1)
BIGFOIL.COM POLAR EXPORT
NACA65-617
NACA65-617 |  |  |  | Cl Max: | 1.486 | at alpha= | 8 | deg
JavaFoil+Calcfoil stall+Eppler ext transition |  |  |  | L/D Max: | 57.49 | at alpha= | 5 | deg
Re: | 100000 |  |  | Cd Min: | 0.01573 | at alpha= | 0 | deg
Mach: | 0.1 |  |  | Cl=0 at alpha= | -5.3273 | deg
|  |  |  | @ Cl=0.1, Cd= | 0.017616
|  |  |  | @ Cl=0.4, Cd= | 0.016664
|  |  |  | @ Cl=0.6, Cd= | 0.016172
alpha (deg) | Cl | Cd | Cm | Cl/Cd
-20 | -0.644 | 0.26307 | -0.038 | -2.45
-19.5 | -0.659 | 0.24432 | -0.039 | -2.698
-19 | -0.673 | 0.23012 | -0.039 | -2.923
-18.5 | -0.685 | 0.20759 | -0.041 | -3.297
-18 | -0.694 | 0.19524 | -0.042 | -3.557
-17.5 | -0.702 | 0.18294 | -0.042 | -3.837
-17 | -0.707 | 0.18013 | -0.042 | -3.924
-16.5 | -0.709 | 0.16612 | -0.044 | -4.27
-16 | -0.709 | 0.15357 | -0.045 | -4.615
-15.5 | -0.705 | 0.14567 | -0.045 | -4.839
-15 | -0.697 | 0.13883 | -0.042 | -5.018
-14.5 | -0.686 | 0.13092 | -0.043 | -5.24
-14 | -0.672 | 0.12169 | -0.043 | -5.52
-13.5 | -0.654 | 0.11306 | -0.044 | -5.784
-13 | -0.633 | 0.10665 | -0.045 | -5.931
-12.5 | -0.608 | 0.10105 | -0.045 | -6.015
-12 | -0.58 | 0.09344 | -0.046 | -6.203
-11.5 | -0.548 | 0.08778 | -0.047 | -6.247
-11 | -0.512 | 0.08266 | -0.048 | -6.192
-10.5 | -0.473 | 0.07806 | -0.048 | -6.064
-10 | -0.433 | 0.07304 | -0.049 | -5.93
-9.5 | -0.392 | 0.06798 | -0.05 | -5.759
-9 | -0.348 | 0.06381 | -0.051 | -5.46
-8.5 | -0.304 | 0.06068 | -0.052 | -5.01
-8 | -0.259 | 0.05704 | -0.053 | -4.532
-7.5 | -0.212 | 0.05386 | -0.054 | -3.937
-7 | -0.165 | 0.05096 | -0.056 | -3.233
-6.5 | -0.117 | 0.0484 | -0.056 | -2.411
-6 | -0.068 | 0.04597 | -0.057 | -1.481
-5.5 | -0.019 | 0.044 | -0.059 | -0.432
-5 | 0.036 | 0.01797 | -0.12 | 2.031
-4.5 | 0.096 | 0.01769 | -0.121 | 5.441
-4 | 0.156 | 0.01658 | -0.122 | 9.436
-3.5 | 0.217 | 0.01697 | -0.123 | 12.786
-3 | 0.27 | 0.01709 | -0.119 | 15.782
-2.5 | 0.329 | 0.01686 | -0.12 | 19.523
-2 | 0.389 | 0.01668 | -0.121 | 23.318
-1.5 | 0.449 | 0.01659 | -0.122 | 27.036
-1 | 0.509 | 0.01653 | -0.123 | 30.79
-0.5 | 0.57 | 0.01648 | -0.124 | 34.564
0 | 0.643 | 0.01573 | -0.125 | 40.9
0.5 | 0.702 | 0.01603 | -0.126 | 43.796
1 | 0.76 | 0.01636 | -0.127 | 46.443
1.5 | 0.818 | 0.01673 | -0.128 | 48.89
2 | 0.875 | 0.01715 | -0.129 | 51.03
2.5 | 0.931 | 0.01761 | -0.129 | 52.907
3 | 0.988 | 0.01811 | -0.13 | 54.561
3.5 | 1.037 | 0.01866 | -0.131 | 55.56
4 | 1.09 | 0.01929 | -0.132 | 56.48
4.5 | 1.141 | 0.02 | -0.133 | 57.064
5 | 1.192 | 0.02074 | -0.133 | 57.49
5.5 | 1.24 | 0.0216 | -0.134 | 57.376
6 | 1.319 | 0.02751 | -0.139 | 47.933
6.5 | 1.364 | 0.02871 | -0.139 | 47.52
7 | 1.408 | 0.03001 | -0.14 | 46.922
7.5 | 1.448 | 0.03132 | -0.141 | 46.241
8 | 1.486 | 0.03264 | -0.141 | 45.528
8.5 | 1.272 | 0.06032 | -0.063 | 21.081
9 | 1.3 | 0.06466 | -0.062 | 20.098
9.5 | 1.325 | 0.06869 | -0.062 | 19.29
10 | 1.345 | 0.07426 | -0.062 | 18.114
10.5 | 1.36 | 0.07962 | -0.061 | 17.08
11 | 1.371 | 0.08614 | -0.061 | 15.91
11.5 | 1.377 | 0.09069 | -0.06 | 15.183
12 | 1.378 | 0.09707 | -0.058 | 14.201
12.5 | 1.376 | 0.10451 | -0.058 | 13.169
13 | 1.368 | 0.11222 | -0.056 | 12.189

## 12. Re 100k Mach 0.10 (2)
BIGFOIL.COM POLAR EXPORT
NACA65-617
NACA65-617 |  |  |  | Cl Max: | 1.311 | at alpha= | 14.5 | deg
XFOIL ncrit=9 |  |  |  | L/D Max: | 31.0283 | at alpha= | 10.5 | deg
Re: | 100000 |  |  | Cd Min: | 0.21997 | at alpha= | 19.5 | deg
Mach: | 0.1 |  |  | Cl=0 at alpha= | 1.4062 | deg
|  |  |  | @ Cl=0.1, Cd= | 0.047454
|  |  |  | @ Cl=0.4, Cd= | 0.052277
|  |  |  | @ Cl=0.6, Cd= | 0.057928
alpha (deg) | Cl | Cd | Cm | Cl/Cd
-13 | -0.3386 | 0.13866 | -0.0528 | -2.4419
-12.5 | -0.415 | 0.13846 | -0.0511 | -2.9973
-12 | -0.393 | 0.13353 | -0.0433 | -2.9432
-11.5 | -0.4121 | 0.13112 | -0.0393 | -3.1429
-11 | -0.3831 | 0.12224 | -0.0472 | -3.134
-10.5 | -0.3639 | 0.11325 | -0.0557 | -3.2132
-10 | -0.3479 | 0.10495 | -0.063 | -3.3149
-9.5 | -0.3271 | 0.09758 | -0.0688 | -3.3521
-8.5 | -0.2975 | 0.08354 | -0.0789 | -3.5612
-8 | -0.5438 | 0.05204 | -0.0871 | -10.4497
-7.5 | -0.5353 | 0.04735 | -0.0826 | -11.3052
-7 | -0.5106 | 0.0428 | -0.0797 | -11.9299
-6.5 | -0.4525 | 0.03909 | -0.081 | -11.5759
-6 | -0.4224 | 0.03729 | -0.0778 | -11.3274
-5.5 | -0.3608 | 0.0354 | -0.0792 | -10.1921
-5 | -0.3304 | 0.03471 | -0.0755 | -9.5189
-4.5 | -0.2793 | 0.03336 | -0.0753 | -8.3723
-4 | -0.2512 | 0.03289 | -0.072 | -7.6376
-3.5 | -0.2115 | 0.02993 | -0.0719 | -7.0665
-3 | -0.1889 | 0.03266 | -0.0635 | -5.7838
-2.5 | -0.173 | 0.03475 | -0.055 | -4.9784
-2 | -0.1624 | 0.03725 | -0.0424 | -4.3597
-1.5 | -0.1854 | 0.03917 | -0.0263 | -4.7332
-1 | -0.1666 | 0.04008 | -0.0185 | -4.1567
-0.5 | -0.1298 | 0.04066 | -0.0179 | -3.1923
0 | -0.1048 | 0.04135 | -0.0168 | -2.5345
0.5 | -0.0601 | 0.04205 | -0.0174 | -1.4293
1 | -0.0182 | 0.04306 | -0.0179 | -0.42267
1.5 | 0.0042 | 0.04419 | -0.0165 | 0.095044
2 | 0.0352 | 0.04557 | -0.0163 | 0.77244
2.5 | 0.0612 | 0.04747 | -0.0157 | 1.2892
3 | 0.1358 | 0.04744 | -0.0184 | 2.8626
3.5 | 0.1159 | 0.05153 | -0.0164 | 2.2492
4 | 0.2 | 0.05378 | -0.0239 | 3.7189
4.5 | 0.3477 | 0.05094 | -0.0331 | 6.8257
5 | 0.4009 | 0.0523 | -0.0365 | 7.6654
5.5 | 0.4661 | 0.05365 | -0.041 | 8.6878
6 | 0.5063 | 0.05577 | -0.0434 | 9.0784
6.5 | 0.5652 | 0.05734 | -0.0468 | 9.857
7 | 0.6291 | 0.05842 | -0.0499 | 10.7686
7.5 | 0.6967 | 0.05887 | -0.0524 | 11.8346
8 | 0.7687 | 0.05842 | -0.0544 | 13.1582
8.5 | 0.8472 | 0.05657 | -0.0556 | 14.9761
10 | 1.1135 | 0.03737 | -0.0512 | 29.7966
10.5 | 1.1406 | 0.03676 | -0.0458 | 31.0283
11 | 1.0972 | 0.04453 | -0.0399 | 24.6396
11.5 | 1.0814 | 0.05105 | -0.0363 | 21.1832
12 | 1.1023 | 0.05451 | -0.034 | 20.222
12.5 | 1.1447 | 0.0566 | -0.0323 | 20.2244
13 | 1.207 | 0.05848 | -0.0314 | 20.6395
13.5 | 1.2875 | 0.06176 | -0.0321 | 20.8468
14 | 1.3042 | 0.06737 | -0.0305 | 19.3588
14.5 | 1.311 | 0.07386 | -0.0292 | 17.7498
15 | 1.2989 | 0.08208 | -0.028 | 15.8248
15.5 | 1.2626 | 0.09236 | -0.0281 | 13.6704
16 | 1.2099 | 0.10529 | -0.0308 | 11.4911
16.5 | 1.1459 | 0.12172 | -0.0378 | 9.4142
17 | 1.0822 | 0.14185 | -0.0494 | 7.6292
18 | 0.723 | 0.20092 | -0.074 | 3.5984
18.5 | 0.6927 | 0.20559 | -0.0816 | 3.3693
19 | 0.7273 | 0.21534 | -0.0822 | 3.3774
19.5 | 0.7074 | 0.21997 | -0.0891 | 3.2159

## 13. Re 100k Mach 0.25 (1)
BIGFOIL.COM POLAR EXPORT
NACA65-617
NACA65-617 |  |  |  | Cl Max: | 1.434 | at alpha= | 7 | deg
JavaFoil+Calcfoil stall+Eppler ext transition |  |  |  | L/D Max: | 56.286 | at alpha= | 5 | deg
Re: | 100000 |  |  | Cd Min: | 0.01611 | at alpha= | 0 | deg
Mach: | 0.25 |  |  | Cl=0 at alpha= | -5.31 | deg
|  |  |  | @ Cl=0.1, Cd= | 0.017345
|  |  |  | @ Cl=0.4, Cd= | 0.017127
|  |  |  | @ Cl=0.6, Cd= | 0.016763
alpha (deg) | Cl | Cd | Cm | Cl/Cd
-19 | -0.363 | 0.35372 | -0.029 | -1.026
-18.5 | -0.41 | 0.29977 | -0.029 | -1.366
-18 | -0.452 | 0.26711 | -0.029 | -1.693
-17.5 | -0.492 | 0.24372 | -0.04 | -2.017
-17 | -0.526 | 0.21095 | -0.042 | -2.494
-16.5 | -0.556 | 0.20254 | -0.043 | -2.744
-16 | -0.58 | 0.18768 | -0.044 | -3.093
-15.5 | -0.6 | 0.16689 | -0.045 | -3.594
-15 | -0.613 | 0.15807 | -0.046 | -3.881
-14.5 | -0.621 | 0.14277 | -0.046 | -4.351
-14 | -0.623 | 0.1324 | -0.048 | -4.707
-13.5 | -0.618 | 0.12507 | -0.045 | -4.941
-13 | -0.608 | 0.11411 | -0.045 | -5.327
-12.5 | -0.592 | 0.10514 | -0.046 | -5.633
-12 | -0.571 | 0.09944 | -0.047 | -5.746
-11.5 | -0.546 | 0.09342 | -0.047 | -5.841
-11 | -0.512 | 0.08639 | -0.048 | -5.929
-10.5 | -0.476 | 0.08066 | -0.049 | -5.903
-10 | -0.438 | 0.07524 | -0.05 | -5.815
-9.5 | -0.397 | 0.06995 | -0.051 | -5.674
-9 | -0.354 | 0.06526 | -0.052 | -5.427
-8.5 | -0.31 | 0.06204 | -0.053 | -4.993
-8 | -0.264 | 0.05795 | -0.054 | -4.554
-7.5 | -0.217 | 0.05469 | -0.056 | -3.965
-7 | -0.169 | 0.05157 | -0.056 | -3.27
-6.5 | -0.12 | 0.049 | -0.057 | -2.441
-6 | -0.07 | 0.04635 | -0.059 | -1.507
-5.5 | -0.019 | 0.04434 | -0.06 | -0.44
-5 | 0.031 | 0.04236 | -0.062 | 0.739
-4.5 | 0.099 | 0.01734 | -0.124 | 5.685
-4 | 0.16 | 0.01763 | -0.124 | 9.095
-3.5 | 0.222 | 0.01736 | -0.125 | 12.817
-3 | 0.277 | 0.01752 | -0.121 | 15.782
-2.5 | 0.337 | 0.0173 | -0.122 | 19.497
-2 | 0.398 | 0.01713 | -0.123 | 23.264
-1.5 | 0.46 | 0.01704 | -0.124 | 26.972
-1 | 0.522 | 0.01696 | -0.125 | 30.744
-0.5 | 0.584 | 0.01694 | -0.127 | 34.456
0 | 0.659 | 0.01611 | -0.128 | 40.913
0.5 | 0.719 | 0.01644 | -0.129 | 43.773
1 | 0.779 | 0.01681 | -0.13 | 46.329
1.5 | 0.838 | 0.0172 | -0.13 | 48.709
2 | 0.896 | 0.01766 | -0.131 | 50.75
2.5 | 0.955 | 0.01818 | -0.132 | 52.51
3 | 1.013 | 0.01874 | -0.133 | 54.052
3.5 | 1.062 | 0.01934 | -0.134 | 54.898
4 | 1.115 | 0.02003 | -0.135 | 55.671
4.5 | 1.167 | 0.02081 | -0.135 | 56.101
5 | 1.219 | 0.02165 | -0.136 | 56.286
5.5 | 1.266 | 0.0226 | -0.137 | 56.029
6 | 1.347 | 0.02888 | -0.142 | 46.645
6.5 | 1.392 | 0.0302 | -0.142 | 46.094
7 | 1.434 | 0.03162 | -0.143 | 45.333
7.5 | 1.232 | 0.05386 | -0.07 | 22.873
8 | 1.261 | 0.05802 | -0.066 | 21.737
8.5 | 1.288 | 0.06196 | -0.063 | 20.783
9 | 1.311 | 0.06742 | -0.064 | 19.452
9.5 | 1.33 | 0.072 | -0.062 | 18.472
10 | 1.342 | 0.07837 | -0.062 | 17.118
10.5 | 1.345 | 0.0837 | -0.06 | 16.07
11 | 1.342 | 0.0901 | -0.059 | 14.893
11.5 | 1.332 | 0.09941 | -0.058 | 13.398
12 | 1.315 | 0.10635 | -0.058 | 12.363

## 14. Re 100k Mach 0.25 (2)
BIGFOIL.COM POLAR EXPORT
NACA65-617
NACA65-617 |  |  |  | Cl Max: | 1.2669 | at alpha= | 13.5 | deg
XFOIL ncrit=9 |  |  |  | L/D Max: | 26.3347 | at alpha= | 10 | deg
Re: | 100000 |  |  | Cd Min: | 0.23147 | at alpha= | 18.5 | deg
Mach: | 0.25 |  |  | Cl=0 at alpha= | 1.2907 | deg
|  |  |  | @ Cl=0.1, Cd= | 0.047239
|  |  |  | @ Cl=0.4, Cd= | 0.054435
|  |  |  | @ Cl=0.6, Cd= | 0.058041
alpha (deg) | Cl | Cd | Cm | Cl/Cd
-13 | -0.3419 | 0.14395 | -0.0505 | -2.3751
-12.5 | -0.4173 | 0.14464 | -0.0493 | -2.8851
-12 | -0.3881 | 0.1389 | -0.0413 | -2.7941
-11.5 | -0.4302 | 0.13311 | -0.0528 | -3.2319
-11 | -0.3874 | 0.12432 | -0.0576 | -3.1162
-10.5 | -0.3293 | 0.11571 | -0.0605 | -2.8459
-10 | -0.3055 | 0.10743 | -0.0681 | -2.8437
-9.5 | -0.3472 | 0.09889 | -0.0799 | -3.511
-9 | -0.2922 | 0.09275 | -0.0794 | -3.1504
-8.5 | -0.4679 | 0.06922 | -0.0957 | -6.7596
-8 | -0.5397 | 0.05746 | -0.0897 | -9.3926
-7.5 | -0.5183 | 0.05077 | -0.0896 | -10.2088
-7 | -0.5134 | 0.04652 | -0.0842 | -11.0361
-6.5 | -0.4816 | 0.04236 | -0.0819 | -11.3692
-6 | -0.4373 | 0.03945 | -0.0808 | -11.0849
-5.5 | -0.3947 | 0.03766 | -0.0791 | -10.4806
-5 | -0.3477 | 0.03622 | -0.0777 | -9.5997
-4.5 | -0.301 | 0.03495 | -0.0761 | -8.6123
-4 | -0.2696 | 0.0344 | -0.0727 | -7.8372
-3.5 | -0.2059 | 0.03288 | -0.075 | -6.2622
-3 | -0.2039 | 0.03252 | -0.0668 | -6.27
-2.5 | -0.1702 | 0.03514 | -0.0589 | -4.8435
-2 | -0.1732 | 0.03731 | -0.0473 | -4.6422
-1.5 | -0.1811 | 0.03973 | -0.0308 | -4.5583
-1 | -0.1726 | 0.04116 | -0.0193 | -4.1934
-0.5 | -0.1554 | 0.04168 | -0.016 | -3.7284
0 | -0.1178 | 0.04232 | -0.0153 | -2.7836
0.5 | -0.0713 | 0.04303 | -0.0161 | -1.657
1 | -0.0429 | 0.04405 | -0.0155 | -0.97389
1.5 | 0.0309 | 0.04499 | -0.0194 | 0.68682
2 | 0.0374 | 0.04617 | -0.0158 | 0.81005
2.5 | 0.0976 | 0.04712 | -0.0179 | 2.0713
3 | 0.1225 | 0.04836 | -0.0166 | 2.5331
3.5 | 0.1695 | 0.04946 | -0.0174 | 3.427
4 | 0.2301 | 0.05076 | -0.0208 | 4.5331
4.5 | 0.3066 | 0.05229 | -0.0273 | 5.8635
5 | 0.3669 | 0.05369 | -0.0315 | 6.8337
5.5 | 0.434 | 0.0552 | -0.0362 | 7.8623
6 | 0.5051 | 0.05659 | -0.041 | 8.9256
6.5 | 0.5775 | 0.05777 | -0.0453 | 9.9965
7 | 0.649 | 0.05863 | -0.0489 | 11.0694
7.5 | 0.6841 | 0.06088 | -0.0496 | 11.2369
8 | 0.7586 | 0.06055 | -0.0517 | 12.5285
8.5 | 0.8424 | 0.05859 | -0.053 | 14.3779
9.5 | 1.0294 | 0.04526 | -0.0493 | 22.7441
10 | 1.0921 | 0.04147 | -0.0462 | 26.3347
10.5 | 1.1023 | 0.04282 | -0.0401 | 25.7426
11 | 1.0669 | 0.05085 | -0.0359 | 20.9813
11.5 | 1.0699 | 0.05603 | -0.0332 | 19.0951
12 | 1.107 | 0.05834 | -0.0306 | 18.975
12.5 | 1.171 | 0.05993 | -0.0289 | 19.5395
13 | 1.2127 | 0.06382 | -0.0277 | 19.0019
13.5 | 1.2669 | 0.06918 | -0.0272 | 18.3131
14 | 1.2565 | 0.07685 | -0.0258 | 16.35
14.5 | 1.2322 | 0.086 | -0.0257 | 14.3279
15 | 1.1978 | 0.0969 | -0.0276 | 12.3612
15.5 | 1.1532 | 0.11017 | -0.0322 | 10.4675
16 | 1.1015 | 0.12643 | -0.0405 | 8.7123
16.5 | 1.0523 | 0.14539 | -0.0522 | 7.2378
17 | 0.9374 | 0.20807 | -0.0886 | 4.5052
17.5 | 0.931 | 0.21551 | -0.0968 | 4.32
18 | 0.9595 | 0.22555 | -0.099 | 4.254
18.5 | 0.9561 | 0.23147 | -0.1071 | 4.1306

## 15. Re 100k Mach 0.50 (1)
BIGFOIL.COM POLAR EXPORT
NACA65-617
NACA65-617 |  |  |  | Cl Max: | 1.453 | at alpha= | 6 | deg
JavaFoil+Calcfoil stall+Eppler ext transition |  |  |  | L/D Max: | 51.53 | at alpha= | 4 | deg
Re: | 100000 |  |  | Cd Min: | 0.01802 | at alpha= | 0 | deg
Mach: | 0.5 |  |  | Cl=0 at alpha= | -5.307 | deg
|  |  |  | @ Cl=0.1, Cd= | 0.039782
|  |  |  | @ Cl=0.4, Cd= | 0.019112
|  |  |  | @ Cl=0.6, Cd= | 0.018984
alpha (deg) | Cl | Cd | Cm | Cl/Cd
-20 | -0.827 | 0.34443 | -0.059 | -2.402
-19.5 | -0.798 | 0.32828 | -0.056 | -2.429
-19 | -0.77 | 0.3237 | -0.057 | -2.378
-18.5 | -0.742 | 0.30914 | -0.058 | -2.401
-18 | -0.715 | 0.29948 | -0.058 | -2.386
-17.5 | -0.687 | 0.29146 | -0.059 | -2.357
-17 | -0.657 | 0.3008 | -0.056 | -2.186
-16.5 | -0.629 | 0.27462 | -0.056 | -2.292
-16 | -0.602 | 0.2666 | -0.056 | -2.257
-15.5 | -0.574 | 0.26249 | -0.057 | -2.186
-15 | -0.546 | 0.24547 | -0.058 | -2.224
-14.5 | -0.518 | 0.24075 | -0.058 | -2.152
-14 | -0.489 | 0.24353 | -0.054 | -2.008
-13.5 | -0.461 | 0.23909 | -0.054 | -1.928
-13 | -0.433 | 0.21016 | -0.055 | -2.061
-12.5 | -0.405 | 0.20622 | -0.056 | -1.964
-12 | -0.377 | 0.2169 | -0.056 | -1.738
-11.5 | -0.349 | 0.21381 | -0.057 | -1.632
-11 | -0.32 | 0.17732 | -0.051 | -1.806
-10.5 | -0.292 | 0.16866 | -0.052 | -1.732
-10 | -0.264 | 0.15161 | -0.053 | -1.742
-9.5 | -0.326 | 0.10185 | -0.053 | -3.198
-9 | -0.34 | 0.08093 | -0.054 | -4.2
-8.5 | -0.315 | 0.07228 | -0.055 | -4.359
-8 | -0.277 | 0.06551 | -0.057 | -4.232
-7.5 | -0.232 | 0.05988 | -0.059 | -3.881
-7 | -0.183 | 0.05549 | -0.061 | -3.303
-6.5 | -0.131 | 0.05208 | -0.063 | -2.518
-6 | -0.077 | 0.04869 | -0.064 | -1.582
-5.5 | -0.022 | 0.04607 | -0.066 | -0.469
-5 | 0.035 | 0.04383 | -0.066 | 0.793
-4.5 | 0.092 | 0.0419 | -0.068 | 2.191
-4 | 0.177 | 0.0194 | -0.136 | 9.14
-3.5 | 0.246 | 0.01903 | -0.137 | 12.939
-3 | 0.306 | 0.01942 | -0.133 | 15.779
-2.5 | 0.374 | 0.01917 | -0.134 | 19.496
-2 | 0.441 | 0.01902 | -0.135 | 23.198
-1.5 | 0.509 | 0.01895 | -0.136 | 26.862
-1 | 0.577 | 0.01896 | -0.137 | 30.439
-0.5 | 0.645 | 0.01903 | -0.138 | 33.917
0 | 0.729 | 0.01802 | -0.139 | 40.466
0.5 | 0.795 | 0.0185 | -0.14 | 42.953
1 | 0.861 | 0.01903 | -0.141 | 45.222
1.5 | 0.925 | 0.01961 | -0.142 | 47.176
2 | 0.991 | 0.02026 | -0.143 | 48.891
2.5 | 1.055 | 0.021 | -0.144 | 50.215
3 | 1.118 | 0.02181 | -0.144 | 51.259
3.5 | 1.168 | 0.02274 | -0.145 | 51.363
4 | 1.224 | 0.02376 | -0.146 | 51.53
4.5 | 1.278 | 0.0249 | -0.147 | 51.335
5 | 1.331 | 0.02613 | -0.148 | 50.935
5.5 | 1.414 | 0.03413 | -0.154 | 41.433
6 | 1.453 | 0.03628 | -0.155 | 40.063
6.5 | 1.247 | 0.05183 | -0.069 | 24.053
7 | 1.259 | 0.05679 | -0.067 | 22.178
7.5 | 1.252 | 0.06436 | -0.066 | 19.453
8 | 1.203 | 0.07528 | -0.062 | 15.986
8.5 | 0.991 | 0.0962 | -0.055 | 10.299
9 | 0.791 | 0.14612 | -0.055 | 5.413
9.5 | 0.819 | 0.18803 | -0.065 | 4.354
10 | 0.846 | 0.17486 | -0.067 | 4.836
10.5 | 0.872 | 0.17917 | -0.067 | 4.868
11 | 0.9 | 0.20091 | -0.076 | 4.481

## 16. Re 100k Mach 0.50 (2)
BIGFOIL.COM POLAR EXPORT
NACA65-617
NACA65-617 |  |  |  | Cl Max: | 1.0926 | at alpha= | 12 | deg
XFOIL ncrit=9 |  |  |  | L/D Max: | 18.6285 | at alpha= | 10 | deg
Re: | 100000 |  |  | Cd Min: | 0.23377 | at alpha= | 17 | deg
Mach: | 0.5 |  |  | Cl=0 at alpha= | 1.914 | deg
|  |  |  | @ Cl=0.1, Cd= | 0.05237
|  |  |  | @ Cl=0.4, Cd= | 0.059526
|  |  |  | @ Cl=0.6, Cd= | 0.065616
alpha (deg) | Cl | Cd | Cm | Cl/Cd
-10.5 | -0.2113 | 0.12183 | -0.0846 | -1.7344
-10 | -0.1926 | 0.11491 | -0.0892 | -1.6761
-9.5 | -0.1779 | 0.10776 | -0.0944 | -1.6509
-9 | -0.1469 | 0.07862 | -0.1116 | -1.8685
-8.5 | -0.2936 | 0.07334 | -0.1241 | -4.0033
-8 | -0.308 | 0.06724 | -0.1227 | -4.5806
-7.5 | -0.3589 | 0.06306 | -0.1171 | -5.6914
-7 | -0.4158 | 0.06019 | -0.1077 | -6.9081
-6.5 | -0.4555 | 0.05663 | -0.0993 | -8.0434
-6 | -0.4599 | 0.05167 | -0.0951 | -8.9007
-5.5 | -0.4761 | 0.0492 | -0.0862 | -9.6768
-5 | -0.4276 | 0.04505 | -0.086 | -9.4917
-4.5 | -0.4163 | 0.04352 | -0.0791 | -9.5657
-4 | -0.3551 | 0.0413 | -0.078 | -8.5981
-3.5 | -0.3254 | 0.0404 | -0.073 | -8.0545
-3 | -0.286 | 0.03969 | -0.0689 | -7.2058
-2.5 | -0.2319 | 0.0388 | -0.0681 | -5.9768
-2 | -0.2133 | 0.03806 | -0.0626 | -5.6043
-1.5 | -0.1902 | 0.04134 | -0.05 | -4.6009
-1 | -0.1955 | 0.04392 | -0.0339 | -4.4513
0 | -0.1579 | 0.04684 | -0.0119 | -3.3711
0.5 | -0.1424 | 0.04732 | -0.0088 | -3.0093
1 | -0.0885 | 0.04814 | -0.01 | -1.8384
1.5 | -0.0534 | 0.04903 | -0.0091 | -1.0891
2 | 0.0111 | 0.05015 | -0.0122 | 0.22134
2.5 | 0.0594 | 0.05119 | -0.0126 | 1.1604
3 | 0.0985 | 0.05233 | -0.012 | 1.8823
3.5 | 0.1459 | 0.0536 | -0.0126 | 2.722
4 | 0.195 | 0.05491 | -0.0131 | 3.5513
4.5 | 0.2484 | 0.05628 | -0.0144 | 4.4136
5 | 0.3148 | 0.05788 | -0.0178 | 5.4388
5.5 | 0.3991 | 0.05947 | -0.0241 | 6.7109
6 | 0.4385 | 0.06193 | -0.0265 | 7.0806
6.5 | 0.5094 | 0.06395 | -0.0312 | 7.9656
7 | 0.5949 | 0.06529 | -0.036 | 9.1117
7.5 | 0.639 | 0.06811 | -0.0382 | 9.3819
8 | 0.6993 | 0.07 | -0.0404 | 9.99
8.5 | 0.7869 | 0.06935 | -0.0419 | 11.3468
9 | 0.8589 | 0.06844 | -0.0414 | 12.5497
10 | 1.0445 | 0.05607 | -0.0311 | 18.6285
10.5 | 1.025 | 0.06355 | -0.0286 | 16.129
11 | 1.0287 | 0.06984 | -0.0268 | 14.7294
11.5 | 1.0635 | 0.07361 | -0.024 | 14.4478
12 | 1.0926 | 0.07917 | -0.0224 | 13.8007
12.5 | 1.0917 | 0.08826 | -0.0236 | 12.3691
13 | 1.0672 | 0.1005 | -0.028 | 10.6189
13.5 | 1.0323 | 0.11521 | -0.0358 | 8.9602
14 | 0.9862 | 0.13396 | -0.0481 | 7.3619
14.5 | 0.9489 | 0.15482 | -0.0625 | 6.1291
15 | 0.9371 | 0.17206 | -0.0737 | 5.4464
15.5 | 0.939 | 0.18623 | -0.0828 | 5.0422
16 | 0.9467 | 0.19912 | -0.091 | 4.7544
16.5 | 0.9633 | 0.21074 | -0.0975 | 4.571
17 | 0.9874 | 0.23377 | -0.1068 | 4.2238

## 17. Re 250k Mach 0.00 (1)
BIGFOIL.COM POLAR EXPORT
NACA65-617
NACA65-617 |  |  |  | Cl Max: | 1.625 | at alpha= | 10.5 | deg
JavaFoil+Calcfoil stall+Eppler ext transition |  |  |  | L/D Max: | 93.167 | at alpha= | 5.5 | deg
Re: | 250000 |  |  | Cd Min: | 0.01038 | at alpha= | 0.5 | deg
Mach: | 0 |  |  | Cl=0 at alpha= | -5.3083 | deg
|  |  |  | @ Cl=0.1, Cd= | 0.01342
|  |  |  | @ Cl=0.4, Cd= | 0.010731
|  |  |  | @ Cl=0.6, Cd= | 0.010881
alpha (deg) | Cl | Cd | Cm | Cl/Cd
-20 | -0.685 | 0.20933 | -0.041 | -3.272
-19.5 | -0.696 | 0.19978 | -0.042 | -3.486
-19 | -0.707 | 0.18779 | -0.042 | -3.763
-18.5 | -0.715 | 0.17552 | -0.043 | -4.075
-18 | -0.722 | 0.16655 | -0.044 | -4.333
-17.5 | -0.726 | 0.15757 | -0.045 | -4.609
-17 | -0.728 | 0.14837 | -0.045 | -4.908
-16.5 | -0.728 | 0.14145 | -0.046 | -5.144
-16 | -0.724 | 0.13346 | -0.047 | -5.426
-15.5 | -0.718 | 0.12649 | -0.048 | -5.675
-15 | -0.706 | 0.11972 | -0.043 | -5.901
-14.5 | -0.694 | 0.11227 | -0.044 | -6.179
-14 | -0.677 | 0.10628 | -0.044 | -6.375
-13.5 | -0.658 | 0.09963 | -0.045 | -6.606
-13 | -0.635 | 0.09391 | -0.045 | -6.765
-12.5 | -0.609 | 0.08887 | -0.046 | -6.857
-12 | -0.58 | 0.08392 | -0.047 | -6.915
-11.5 | -0.549 | 0.07816 | -0.048 | -7.018
-11 | -0.511 | 0.07436 | -0.049 | -6.878
-10.5 | -0.473 | 0.07007 | -0.05 | -6.749
-10 | -0.433 | 0.06585 | -0.051 | -6.568
-9.5 | -0.391 | 0.06182 | -0.053 | -6.322
-9 | -0.348 | 0.05834 | -0.054 | -5.96
-8.5 | -0.303 | 0.05501 | -0.055 | -5.514
-8 | -0.258 | 0.05199 | -0.056 | -4.96
-7.5 | -0.211 | 0.04913 | -0.057 | -4.304
-7 | -0.164 | 0.04636 | -0.058 | -3.543
-6.5 | -0.117 | 0.04361 | -0.062 | -2.674
-6 | -0.081 | 0.01448 | -0.117 | -5.621
-5.5 | -0.023 | 0.01408 | -0.119 | -1.615
-5 | 0.037 | 0.01375 | -0.12 | 2.659
-4.5 | 0.096 | 0.01344 | -0.121 | 7.172
-4 | 0.157 | 0.01313 | -0.122 | 11.929
-3.5 | 0.217 | 0.01291 | -0.124 | 16.838
-3 | 0.277 | 0.01078 | -0.124 | 25.727
-2.5 | 0.338 | 0.01073 | -0.126 | 31.539
-2 | 0.399 | 0.01073 | -0.127 | 37.219
-1.5 | 0.461 | 0.01076 | -0.128 | 42.841
-1 | 0.523 | 0.01082 | -0.129 | 48.286
-0.5 | 0.585 | 0.01095 | -0.131 | 53.427
0 | 0.655 | 0.01063 | -0.132 | 61.579
0.5 | 0.715 | 0.01038 | -0.133 | 68.864
1 | 0.775 | 0.01111 | -0.134 | 69.789
1.5 | 0.835 | 0.01129 | -0.135 | 73.923
2 | 0.894 | 0.01123 | -0.136 | 79.612
2.5 | 0.953 | 0.01157 | -0.137 | 82.367
3 | 1.012 | 0.01194 | -0.137 | 84.699
3.5 | 1.062 | 0.01221 | -0.138 | 86.94
4 | 1.117 | 0.01253 | -0.138 | 89.114
4.5 | 1.17 | 0.01285 | -0.139 | 91.099
5 | 1.222 | 0.01324 | -0.139 | 92.321
5.5 | 1.273 | 0.01366 | -0.14 | 93.167
6 | 1.321 | 0.02238 | -0.14 | 59.02
6.5 | 1.367 | 0.02334 | -0.141 | 58.572
7 | 1.411 | 0.02437 | -0.141 | 57.898
7.5 | 1.453 | 0.02553 | -0.142 | 56.905
8 | 1.491 | 0.02668 | -0.142 | 55.884
8.5 | 1.526 | 0.02798 | -0.143 | 54.553
9 | 1.558 | 0.02925 | -0.143 | 53.275
9.5 | 1.587 | 0.03077 | -0.143 | 51.572
10 | 1.609 | 0.03238 | -0.144 | 49.69
10.5 | 1.625 | 0.03361 | -0.144 | 48.354
11 | 1.377 | 0.07594 | -0.07 | 18.128
11.5 | 1.385 | 0.08125 | -0.069 | 17.042
12 | 1.387 | 0.08617 | -0.064 | 16.097
12.5 | 1.388 | 0.09136 | -0.064 | 15.189
13 | 1.382 | 0.09817 | -0.063 | 14.081
13.5 | 1.37 | 0.10511 | -0.064 | 13.038
14 | 1.354 | 0.11284 | -0.062 | 11.997
14.5 | 1.334 | 0.12045 | -0.062 | 11.073
15 | 1.31 | 0.125 | -0.062 | 10.483
15.5 | 1.284 | 0.13519 | -0.061 | 9.495

## 18. Re 250k Mach 0.00 (2)
BIGFOIL.COM POLAR EXPORT
NACA65-617
NACA65-617 |  |  |  | Cl Max: | 1.381 | at alpha= | 16.5 | deg
XFOIL ncrit=9 |  |  |  | L/D Max: | 82.4681 | at alpha= | 7.5 | deg
Re: | 250000 |  |  | Cd Min: | 0.24094 | at alpha= | 20 | deg
Mach: | 0 |  |  | Cl=0 at alpha= | -4.3533 | deg
|  |  |  | @ Cl=0.1, Cd= | 0.012933
|  |  |  | @ Cl=0.4, Cd= | 0.014792
|  |  |  | @ Cl=0.6, Cd= | 0.01518
alpha (deg) | Cl | Cd | Cm | Cl/Cd
-20 | -0.4409 | 0.21316 | -0.0302 | -2.0684
-19.5 | -0.4262 | 0.20728 | -0.0335 | -2.0562
-19 | -0.4326 | 0.2008 | -0.0412 | -2.1544
-18.5 | -0.4026 | 0.1937 | -0.0404 | -2.0785
-18 | -0.3873 | 0.18816 | -0.0427 | -2.0584
-17.5 | -0.3813 | 0.18129 | -0.047 | -2.1033
-17 | -0.3724 | 0.17387 | -0.0496 | -2.1418
-16.5 | -0.3559 | 0.16865 | -0.0507 | -2.1103
-16 | -0.3639 | 0.16096 | -0.0565 | -2.2608
-15.5 | -0.3547 | 0.1533 | -0.0576 | -2.3138
-15 | -0.336 | 0.14893 | -0.0572 | -2.2561
-14.5 | -0.3621 | 0.13956 | -0.0643 | -2.5946
-14 | -0.353 | 0.13355 | -0.0618 | -2.6432
-13.5 | -0.3635 | 0.13264 | -0.0548 | -2.7405
-13 | -0.3663 | 0.11854 | -0.071 | -3.0901
-12.5 | -0.3425 | 0.10888 | -0.076 | -3.1457
-12 | -0.3049 | 0.10267 | -0.0818 | -2.9697
-11.5 | -0.4052 | 0.07511 | -0.1162 | -5.3948
-11 | -0.3428 | 0.06737 | -0.1173 | -5.0883
-10.5 | -0.3558 | 0.05591 | -0.1309 | -6.3638
-9.5 | -0.4399 | 0.03499 | -0.123 | -12.5722
-9 | -0.4096 | 0.02979 | -0.121 | -13.7496
-8.5 | -0.3705 | 0.0264 | -0.1193 | -14.0341
-8 | -0.3229 | 0.02394 | -0.1185 | -13.4879
-7.5 | -0.2755 | 0.02245 | -0.1175 | -12.2717
-7 | -0.225 | 0.01995 | -0.1169 | -11.2782
-6.5 | -0.1758 | 0.01859 | -0.1162 | -9.4567
-6 | -0.1351 | 0.01768 | -0.1142 | -7.6414
-5.5 | -0.0951 | 0.01655 | -0.1124 | -5.7462
-5 | -0.0507 | 0.01559 | -0.1113 | -3.2521
-4.5 | -0.014 | 0.0137 | -0.1102 | -1.0219
-4 | 0.0337 | 0.01233 | -0.1104 | 2.7332
-3 | 0.1425 | 0.01332 | -0.1092 | 10.6982
-2.5 | 0.1896 | 0.01457 | -0.1058 | 13.013
-2 | 0.2423 | 0.01479 | -0.105 | 16.3827
-1.5 | 0.3019 | 0.01475 | -0.1065 | 20.4678
-1 | 0.3532 | 0.01483 | -0.1061 | 23.8166
-0.5 | 0.4147 | 0.01478 | -0.108 | 28.0582
0 | 0.4665 | 0.01493 | -0.1079 | 31.2458
0.5 | 0.5227 | 0.01502 | -0.1085 | 34.8003
1 | 0.5855 | 0.01508 | -0.1106 | 38.8263
1.5 | 0.6321 | 0.0154 | -0.1095 | 41.0455
2 | 0.693 | 0.01552 | -0.1114 | 44.6521
2.5 | 0.745 | 0.01581 | -0.1111 | 47.1221
3 | 0.798 | 0.01614 | -0.1115 | 49.4424
3.5 | 0.8566 | 0.01624 | -0.1123 | 52.7463
4 | 0.9056 | 0.01663 | -0.1119 | 54.4558
4.5 | 0.9646 | 0.01655 | -0.1126 | 58.284
5 | 1.0134 | 0.01675 | -0.1118 | 60.5015
5.5 | 1.0675 | 0.01653 | -0.1114 | 64.5796
6 | 1.1187 | 0.01578 | -0.1099 | 70.8935
6.5 | 1.1646 | 0.01502 | -0.1074 | 77.5366
7 | 1.2014 | 0.01491 | -0.1038 | 80.5768
7.5 | 1.2296 | 0.01491 | -0.0986 | 82.4681
8 | 1.2368 | 0.01509 | -0.0894 | 81.9616
8.5 | 1.2247 | 0.01596 | -0.0775 | 76.7356
9 | 1.196 | 0.01874 | -0.0663 | 63.8207
9.5 | 1.1725 | 0.02405 | -0.0601 | 48.7526
10 | 1.1481 | 0.03004 | -0.0548 | 38.219
10.5 | 1.1366 | 0.0356 | -0.0509 | 31.927
11 | 1.1424 | 0.04008 | -0.0487 | 28.503
11.5 | 1.1554 | 0.04411 | -0.0471 | 26.1936
12 | 1.1653 | 0.04854 | -0.0455 | 24.007
12.5 | 1.1845 | 0.05222 | -0.0444 | 22.6829
13 | 1.2032 | 0.0559 | -0.0431 | 21.5242
13.5 | 1.2299 | 0.05897 | -0.0422 | 20.8564
14 | 1.2582 | 0.06197 | -0.0413 | 20.3034
14.5 | 1.3031 | 0.06382 | -0.0401 | 20.4184
15 | 1.322 | 0.06804 | -0.0396 | 19.4297
15.5 | 1.3441 | 0.07237 | -0.0391 | 18.5726
16 | 1.3612 | 0.07716 | -0.0389 | 17.6413
16.5 | 1.381 | 0.08192 | -0.039 | 16.8579
17 | 1.3755 | 0.09015 | -0.0395 | 15.2579
17.5 | 1.3523 | 0.09991 | -0.0415 | 13.5352
18 | 1.3229 | 0.11132 | -0.0451 | 11.8838
18.5 | 1.2871 | 0.12461 | -0.051 | 10.329
19 | 1.2458 | 0.14009 | -0.0597 | 8.8929
19.5 | 1.2015 | 0.15801 | -0.0712 | 7.6039
20 | 1.0112 | 0.24094 | -0.1208 | 4.1969

## 19. Re 250k Mach 0.10 (1)
BIGFOIL.COM POLAR EXPORT
NACA65-617
NACA65-617 |  |  |  | Cl Max: | 1.609 | at alpha= | 10 | deg
JavaFoil+Calcfoil stall+Eppler ext transition |  |  |  | L/D Max: | 92.637 | at alpha= | 5.5 | deg
Re: | 250000 |  |  | Cd Min: | 0.01043 | at alpha= | 0.5 | deg
Mach: | 0.1 |  |  | Cl=0 at alpha= | -5.3083 | deg
|  |  |  | @ Cl=0.1, Cd= | 0.013466
|  |  |  | @ Cl=0.4, Cd= | 0.01076
|  |  |  | @ Cl=0.6, Cd= | 0.010937
alpha (deg) | Cl | Cd | Cm | Cl/Cd
-20 | -0.645 | 0.21844 | -0.041 | -2.953
-19.5 | -0.66 | 0.20674 | -0.042 | -3.193
-19 | -0.673 | 0.19248 | -0.042 | -3.499
-18.5 | -0.685 | 0.18362 | -0.043 | -3.732
-18 | -0.695 | 0.17244 | -0.044 | -4.032
-17.5 | -0.703 | 0.16197 | -0.045 | -4.339
-17 | -0.708 | 0.1533 | -0.045 | -4.617
-16.5 | -0.71 | 0.14394 | -0.046 | -4.934
-16 | -0.71 | 0.13639 | -0.047 | -5.203
-15.5 | -0.706 | 0.12732 | -0.047 | -5.543
-15 | -0.697 | 0.12 | -0.043 | -5.807
-14.5 | -0.686 | 0.11358 | -0.044 | -6.042
-14 | -0.672 | 0.10729 | -0.044 | -6.262
-13.5 | -0.654 | 0.10058 | -0.045 | -6.504
-13 | -0.633 | 0.09461 | -0.045 | -6.688
-12.5 | -0.608 | 0.08969 | -0.046 | -6.779
-12 | -0.58 | 0.08419 | -0.048 | -6.889
-11.5 | -0.549 | 0.07925 | -0.048 | -6.924
-11 | -0.512 | 0.07424 | -0.049 | -6.898
-10.5 | -0.474 | 0.07018 | -0.05 | -6.75
-10 | -0.434 | 0.06649 | -0.051 | -6.521
-9.5 | -0.392 | 0.06187 | -0.052 | -6.335
-9 | -0.349 | 0.05834 | -0.054 | -5.979
-8.5 | -0.304 | 0.05533 | -0.055 | -5.502
-8 | -0.259 | 0.05202 | -0.056 | -4.976
-7.5 | -0.212 | 0.04923 | -0.057 | -4.314
-7 | -0.165 | 0.0465 | -0.058 | -3.547
-6.5 | -0.117 | 0.04386 | -0.061 | -2.668
-6 | -0.082 | 0.01455 | -0.118 | -5.618
-5.5 | -0.023 | 0.01418 | -0.119 | -1.611
-5 | 0.037 | 0.01383 | -0.12 | 2.654
-4.5 | 0.097 | 0.01348 | -0.122 | 7.181
-4 | 0.157 | 0.01319 | -0.123 | 11.93
-3.5 | 0.218 | 0.01297 | -0.124 | 16.828
-3 | 0.278 | 0.01084 | -0.125 | 25.699
-2.5 | 0.34 | 0.01078 | -0.126 | 31.528
-2 | 0.401 | 0.01076 | -0.127 | 37.283
-1.5 | 0.463 | 0.0108 | -0.129 | 42.873
-1 | 0.525 | 0.01089 | -0.13 | 48.236
-0.5 | 0.588 | 0.01099 | -0.131 | 53.444
0 | 0.658 | 0.01068 | -0.132 | 61.583
0.5 | 0.719 | 0.01043 | -0.133 | 68.864
1 | 0.779 | 0.01114 | -0.135 | 69.895
1.5 | 0.838 | 0.01133 | -0.135 | 73.985
2 | 0.898 | 0.01155 | -0.136 | 77.787
2.5 | 0.957 | 0.01163 | -0.137 | 82.311
3 | 1.016 | 0.01198 | -0.138 | 84.78
3.5 | 1.067 | 0.01229 | -0.139 | 86.784
4 | 1.122 | 0.01259 | -0.139 | 89.078
4.5 | 1.175 | 0.01296 | -0.14 | 90.713
5 | 1.228 | 0.01336 | -0.14 | 91.902
5.5 | 1.278 | 0.01379 | -0.14 | 92.637
6 | 1.326 | 0.02258 | -0.141 | 58.72
6.5 | 1.372 | 0.02353 | -0.141 | 58.324
7 | 1.416 | 0.0246 | -0.142 | 57.564
7.5 | 1.457 | 0.02575 | -0.142 | 56.579
8 | 1.495 | 0.02697 | -0.143 | 55.434
8.5 | 1.53 | 0.02825 | -0.143 | 54.148
9 | 1.561 | 0.0296 | -0.144 | 52.742
9.5 | 1.588 | 0.03111 | -0.144 | 51.062
10 | 1.609 | 0.03271 | -0.144 | 49.192
10.5 | 1.364 | 0.07137 | -0.071 | 19.108
11 | 1.373 | 0.07671 | -0.068 | 17.903
11.5 | 1.38 | 0.08168 | -0.07 | 16.899
12 | 1.38 | 0.08785 | -0.064 | 15.709
12.5 | 1.378 | 0.09358 | -0.064 | 14.725
13 | 1.369 | 0.09893 | -0.062 | 13.842
13.5 | 1.354 | 0.10641 | -0.063 | 12.722
14 | 1.334 | 0.11534 | -0.063 | 11.563
14.5 | 1.309 | 0.12113 | -0.06 | 10.806
15 | 1.281 | 0.12787 | -0.061 | 10.019

## 20. Re 250k Mach 0.10 (2)
BIGFOIL.COM POLAR EXPORT
NACA65-617
NACA65-617 |  |  |  | Cl Max: | 1.3681 | at alpha= | 16.5 | deg
XFOIL ncrit=9 |  |  |  | L/D Max: | 81.9348 | at alpha= | 7.5 | deg
Re: | 250000 |  |  | Cd Min: | 0.24239 | at alpha= | 20 | deg
Mach: | 0.1 |  |  | Cl=0 at alpha= | -4.3698 | deg
|  |  |  | @ Cl=0.1, Cd= | 0.012967
|  |  |  | @ Cl=0.4, Cd= | 0.01488
|  |  |  | @ Cl=0.6, Cd= | 0.015306
alpha (deg) | Cl | Cd | Cm | Cl/Cd
-20 | -0.4409 | 0.21381 | -0.0304 | -2.0621
-19.5 | -0.4261 | 0.20788 | -0.0337 | -2.0497
-19 | -0.4321 | 0.20153 | -0.0414 | -2.1441
-18.5 | -0.4019 | 0.19433 | -0.0406 | -2.0681
-18 | -0.3865 | 0.18874 | -0.0429 | -2.0478
-17.5 | -0.3806 | 0.18188 | -0.0473 | -2.0926
-17 | -0.3709 | 0.1745 | -0.0498 | -2.1255
-16.5 | -0.3545 | 0.16925 | -0.0509 | -2.0945
-16 | -0.362 | 0.16168 | -0.0567 | -2.239
-15.5 | -0.3526 | 0.15402 | -0.0578 | -2.2893
-15 | -0.334 | 0.1496 | -0.0574 | -2.2326
-14.5 | -0.3594 | 0.14055 | -0.0643 | -2.5571
-14 | -0.3512 | 0.13455 | -0.0617 | -2.6102
-13 | -0.3625 | 0.11888 | -0.0723 | -3.0493
-12.5 | -0.3337 | 0.11006 | -0.0763 | -3.032
-12 | -0.2982 | 0.10349 | -0.0823 | -2.8814
-11 | -0.3079 | 0.07286 | -0.1123 | -4.2259
-10.5 | -0.3413 | 0.05728 | -0.1312 | -5.9584
-9.5 | -0.4394 | 0.03653 | -0.1239 | -12.0285
-9 | -0.4083 | 0.0304 | -0.1222 | -13.4309
-8.5 | -0.371 | 0.02685 | -0.1203 | -13.8175
-8 | -0.325 | 0.02427 | -0.1193 | -13.391
-7.5 | -0.2763 | 0.02268 | -0.1184 | -12.1825
-7 | -0.2259 | 0.02017 | -0.1177 | -11.1998
-6.5 | -0.1774 | 0.01878 | -0.1168 | -9.4462
-6 | -0.1348 | 0.0178 | -0.115 | -7.573
-5.5 | -0.0955 | 0.01668 | -0.113 | -5.7254
-5 | -0.0501 | 0.01572 | -0.112 | -3.187
-4.5 | -0.0119 | 0.01422 | -0.1106 | -0.83685
-4 | 0.0338 | 0.01236 | -0.111 | 2.7346
-3.5 | 0.0864 | 0.01285 | -0.1102 | 6.7237
-3 | 0.1431 | 0.01334 | -0.1097 | 10.7271
-2.5 | 0.1886 | 0.01466 | -0.1059 | 12.8649
-2 | 0.243 | 0.01486 | -0.1053 | 16.3526
-1.5 | 0.3014 | 0.01485 | -0.1067 | 20.2963
-1 | 0.3541 | 0.01491 | -0.1064 | 23.7492
-0.5 | 0.4162 | 0.01487 | -0.1083 | 27.9892
0 | 0.4674 | 0.01503 | -0.1081 | 31.0978
0.5 | 0.5246 | 0.0151 | -0.1088 | 34.7417
1 | 0.585 | 0.01522 | -0.1105 | 38.4363
1.5 | 0.6339 | 0.0155 | -0.1098 | 40.8968
2 | 0.6955 | 0.01562 | -0.1116 | 44.5262
2.5 | 0.7454 | 0.01598 | -0.111 | 46.6458
3 | 0.8006 | 0.01625 | -0.1116 | 49.2677
3.5 | 0.8615 | 0.01636 | -0.1129 | 52.6589
4 | 0.9081 | 0.01677 | -0.1119 | 54.1503
4.5 | 0.9703 | 0.01667 | -0.1131 | 58.2064
5 | 1.018 | 0.01689 | -0.1121 | 60.2724
5.5 | 1.07 | 0.01672 | -0.1111 | 63.9952
6 | 1.124 | 0.01586 | -0.11 | 70.8701
6.5 | 1.1681 | 0.01515 | -0.1071 | 77.1023
7 | 1.2067 | 0.015 | -0.1037 | 80.4467
7.5 | 1.2323 | 0.01504 | -0.0979 | 81.9348
8 | 1.2365 | 0.01529 | -0.0882 | 80.8698
8.5 | 1.222 | 0.0163 | -0.076 | 74.9693
9 | 1.1915 | 0.01936 | -0.0649 | 61.5444
9.5 | 1.1673 | 0.02487 | -0.0589 | 46.9361
10 | 1.1425 | 0.03101 | -0.0537 | 36.843
10.5 | 1.133 | 0.03653 | -0.0502 | 31.0156
11 | 1.1388 | 0.04111 | -0.048 | 27.7013
11.5 | 1.1526 | 0.04515 | -0.0465 | 25.5282
12 | 1.1632 | 0.04959 | -0.0449 | 23.4563
12.5 | 1.1827 | 0.0533 | -0.0439 | 22.1895
13 | 1.203 | 0.05688 | -0.0424 | 21.1498
13.5 | 1.23 | 0.06002 | -0.0416 | 20.4932
14 | 1.2588 | 0.06306 | -0.0407 | 19.9619
14.5 | 1.3015 | 0.06524 | -0.0395 | 19.9494
15 | 1.3205 | 0.06965 | -0.0389 | 18.9591
15.5 | 1.3394 | 0.07447 | -0.0384 | 17.9858
16 | 1.3533 | 0.07972 | -0.0384 | 16.9757
16.5 | 1.3681 | 0.08513 | -0.0386 | 16.0707
17 | 1.3568 | 0.09417 | -0.0396 | 14.408
17.5 | 1.3299 | 0.10472 | -0.0424 | 12.6996
18 | 1.2979 | 0.11694 | -0.0471 | 11.0989
18.5 | 1.2608 | 0.131 | -0.0541 | 9.6244
19 | 1.2203 | 0.14711 | -0.0638 | 8.2952
20 | 1.0134 | 0.24239 | -0.122 | 4.1809

## 21. Re 250k Mach 0.25 (1)
BIGFOIL.COM POLAR EXPORT
NACA65-617
NACA65-617 |  |  |  | Cl Max: | 1.57 | at alpha= | 9 | deg
JavaFoil+Calcfoil stall+Eppler ext transition |  |  |  | L/D Max: | 90.662 | at alpha= | 5.5 | deg
Re: | 250000 |  |  | Cd Min: | 0.01054 | at alpha= | 0 | deg
Mach: | 0.25 |  |  | Cl=0 at alpha= | -5.3115 | deg
|  |  |  | @ Cl=0.1, Cd= | 0.013795
|  |  |  | @ Cl=0.4, Cd= | 0.011064
|  |  |  | @ Cl=0.6, Cd= | 0.010958
alpha (deg) | Cl | Cd | Cm | Cl/Cd
-19 | -0.364 | 0.25366 | -0.041 | -1.434
-18.5 | -0.411 | 0.2392 | -0.041 | -1.717
-18 | -0.453 | 0.21794 | -0.042 | -2.08
-17.5 | -0.492 | 0.20332 | -0.043 | -2.42
-17 | -0.527 | 0.17862 | -0.044 | -2.948
-16.5 | -0.556 | 0.16801 | -0.045 | -3.311
-16 | -0.581 | 0.15724 | -0.046 | -3.695
-15.5 | -0.6 | 0.14414 | -0.047 | -4.165
-15 | -0.614 | 0.13302 | -0.048 | -4.616
-14.5 | -0.622 | 0.12509 | -0.049 | -4.972
-14 | -0.624 | 0.11546 | -0.05 | -5.403
-13.5 | -0.618 | 0.10653 | -0.046 | -5.802
-13 | -0.608 | 0.1007 | -0.046 | -6.038
-12.5 | -0.593 | 0.09313 | -0.047 | -6.363
-12 | -0.572 | 0.08771 | -0.047 | -6.516
-11.5 | -0.546 | 0.08266 | -0.049 | -6.604
-11 | -0.512 | 0.07698 | -0.049 | -6.657
-10.5 | -0.476 | 0.07264 | -0.051 | -6.56
-10 | -0.438 | 0.068 | -0.052 | -6.44
-9.5 | -0.397 | 0.06334 | -0.053 | -6.271
-9 | -0.354 | 0.05921 | -0.054 | -5.987
-8.5 | -0.31 | 0.05612 | -0.056 | -5.526
-8 | -0.264 | 0.0528 | -0.057 | -5.004
-7.5 | -0.217 | 0.04975 | -0.058 | -4.364
-7 | -0.169 | 0.04705 | -0.059 | -3.589
-6.5 | -0.12 | 0.0446 | -0.059 | -2.683
-6 | -0.084 | 0.01499 | -0.121 | -5.579
-5.5 | -0.023 | 0.01457 | -0.122 | -1.604
-5 | 0.038 | 0.01417 | -0.123 | 2.654
-4.5 | 0.099 | 0.0138 | -0.125 | 7.19
-4 | 0.161 | 0.0135 | -0.126 | 11.951
-3.5 | 0.224 | 0.01326 | -0.127 | 16.867
-3 | 0.285 | 0.01115 | -0.128 | 25.582
-2.5 | 0.348 | 0.01108 | -0.129 | 31.4
-2 | 0.411 | 0.01106 | -0.13 | 37.166
-1.5 | 0.474 | 0.01112 | -0.132 | 42.649
-1 | 0.538 | 0.01119 | -0.133 | 48.055
-0.5 | 0.602 | 0.01095 | -0.134 | 54.949
0 | 0.675 | 0.01054 | -0.135 | 64.013
0.5 | 0.737 | 0.01121 | -0.136 | 65.732
1 | 0.798 | 0.01139 | -0.138 | 70.074
1.5 | 0.86 | 0.01161 | -0.138 | 74.044
2 | 0.921 | 0.01184 | -0.139 | 77.765
2.5 | 0.981 | 0.01211 | -0.14 | 81.049
3 | 1.041 | 0.01227 | -0.141 | 84.909
3.5 | 1.092 | 0.01257 | -0.142 | 86.884
4 | 1.148 | 0.01304 | -0.142 | 88.038
4.5 | 1.203 | 0.01343 | -0.143 | 89.53
5 | 1.256 | 0.0139 | -0.143 | 90.306
5.5 | 1.306 | 0.0144 | -0.144 | 90.662
6 | 1.355 | 0.02371 | -0.144 | 57.138
6.5 | 1.4 | 0.02479 | -0.145 | 56.469
7 | 1.442 | 0.02605 | -0.145 | 55.369
7.5 | 1.481 | 0.02733 | -0.146 | 54.187
8 | 1.515 | 0.02877 | -0.146 | 52.656
8.5 | 1.545 | 0.03015 | -0.147 | 51.249
9 | 1.57 | 0.03185 | -0.147 | 49.307
9.5 | 1.333 | 0.06468 | -0.071 | 20.614
10 | 1.344 | 0.06944 | -0.07 | 19.359
10.5 | 1.347 | 0.07493 | -0.068 | 17.982
11 | 1.343 | 0.08049 | -0.064 | 16.689
11.5 | 1.333 | 0.08735 | -0.064 | 15.265
12 | 1.316 | 0.09233 | -0.064 | 14.255
12.5 | 1.292 | 0.09928 | -0.063 | 13.009
13 | 1.257 | 0.10711 | -0.061 | 11.736
13.5 | 1.21 | 0.1187 | -0.061 | 10.196
14 | 1.155 | 0.12668 | -0.057 | 9.119

## 22. Re 250k Mach 0.25 (2)
BIGFOIL.COM POLAR EXPORT
NACA65-617
NACA65-617 |  |  |  | Cl Max: | 1.2916 | at alpha= | 15 | deg
XFOIL ncrit=9 |  |  |  | L/D Max: | 77.9609 | at alpha= | 7.5 | deg
Re: | 250000 |  |  | Cd Min: | 0.25005 | at alpha= | 20 | deg
Mach: | 0.25 |  |  | Cl=0 at alpha= | -4.3825 | deg
|  |  |  | @ Cl=0.1, Cd= | 0.013171
|  |  |  | @ Cl=0.4, Cd= | 0.015478
|  |  |  | @ Cl=0.6, Cd= | 0.015967
alpha (deg) | Cl | Cd | Cm | Cl/Cd
-20 | -0.4414 | 0.21744 | -0.0312 | -2.03
-19.5 | -0.4263 | 0.21117 | -0.0349 | -2.0188
-18.5 | -0.3987 | 0.19779 | -0.0415 | -2.0158
-18 | -0.383 | 0.19195 | -0.044 | -1.9953
-17.5 | -0.3785 | 0.18515 | -0.049 | -2.0443
-17 | -0.3638 | 0.17789 | -0.0508 | -2.0451
-16.5 | -0.3477 | 0.17242 | -0.0521 | -2.0166
-16 | -0.3546 | 0.16536 | -0.0579 | -2.1444
-15.5 | -0.3414 | 0.1578 | -0.0586 | -2.1635
-15 | -0.3242 | 0.15309 | -0.0583 | -2.1177
-14.5 | -0.3486 | 0.14553 | -0.064 | -2.3954
-14 | -0.3503 | 0.14038 | -0.0596 | -2.4954
-13.5 | -0.3275 | 0.13593 | -0.0601 | -2.4093
-13 | -0.3366 | 0.12168 | -0.078 | -2.7663
-12.5 | -0.2902 | 0.11493 | -0.0792 | -2.525
-12 | -0.267 | 0.10628 | -0.0874 | -2.5122
-11.5 | -0.2688 | 0.09164 | -0.1015 | -2.9332
-11 | -0.2336 | 0.08487 | -0.1076 | -2.7524
-10 | -0.2973 | 0.05296 | -0.1428 | -5.6137
-9.5 | -0.3975 | 0.03843 | -0.1351 | -10.3435
-9 | -0.3931 | 0.0337 | -0.1299 | -11.6647
-8.5 | -0.3669 | 0.02944 | -0.1268 | -12.4626
-8 | -0.33 | 0.02626 | -0.1244 | -12.5666
-7.5 | -0.2848 | 0.02412 | -0.1227 | -11.8076
-7 | -0.2298 | 0.02143 | -0.1223 | -10.7233
-6.5 | -0.1818 | 0.01975 | -0.1208 | -9.2051
-6 | -0.1333 | 0.01852 | -0.1196 | -7.1976
-5.5 | -0.0932 | 0.01747 | -0.117 | -5.3349
-5 | -0.0522 | 0.01648 | -0.1151 | -3.1675
-4.5 | -0.0078 | 0.01541 | -0.1138 | -0.50616
-4 | 0.0254 | 0.0126 | -0.1129 | 2.0159
-3.5 | 0.085 | 0.01302 | -0.1129 | 6.5284
-3 | 0.1406 | 0.01358 | -0.1121 | 10.3535
-2.5 | 0.1891 | 0.0149 | -0.108 | 12.6913
-2 | 0.2456 | 0.0153 | -0.1074 | 16.0523
-1.5 | 0.2994 | 0.01542 | -0.1072 | 19.4163
-1 | 0.362 | 0.01531 | -0.1087 | 23.6447
-0.5 | 0.414 | 0.01554 | -0.1083 | 26.6409
0 | 0.4757 | 0.0155 | -0.11 | 30.6903
0.5 | 0.5344 | 0.01565 | -0.1105 | 34.147
1 | 0.5869 | 0.01595 | -0.1106 | 36.7962
1.5 | 0.6474 | 0.01603 | -0.1116 | 40.3868
2 | 0.7003 | 0.01644 | -0.1115 | 42.5973
2.5 | 0.7556 | 0.01674 | -0.1118 | 45.1374
3 | 0.8191 | 0.01687 | -0.1131 | 48.5536
3.5 | 0.8639 | 0.01749 | -0.1117 | 49.3939
4 | 0.9281 | 0.01743 | -0.1129 | 53.2473
4.5 | 0.974 | 0.01791 | -0.1113 | 54.383
5 | 1.046 | 0.01755 | -0.1135 | 59.6011
5.5 | 1.0935 | 0.01747 | -0.1114 | 62.593
6 | 1.149 | 0.01652 | -0.1099 | 69.5521
6.5 | 1.1953 | 0.01568 | -0.1065 | 76.2309
7 | 1.2194 | 0.01571 | -0.0999 | 77.6194
7.5 | 1.2349 | 0.01584 | -0.0919 | 77.9609
8 | 1.2336 | 0.01658 | -0.0815 | 74.4029
8.5 | 1.205 | 0.01858 | -0.0681 | 64.8547
9 | 1.1691 | 0.02292 | -0.0583 | 51.0079
9.5 | 1.1413 | 0.02938 | -0.0532 | 38.8462
10 | 1.1184 | 0.03603 | -0.0491 | 31.0408
10.5 | 1.1168 | 0.04147 | -0.0466 | 26.9303
11 | 1.1244 | 0.04636 | -0.0449 | 24.2537
11.5 | 1.1388 | 0.05078 | -0.0437 | 22.4262
12 | 1.1538 | 0.05518 | -0.0423 | 20.9097
12.5 | 1.1754 | 0.05905 | -0.0411 | 19.9052
13 | 1.2019 | 0.06241 | -0.0396 | 19.2581
13.5 | 1.2318 | 0.06577 | -0.0384 | 18.7289
14 | 1.26 | 0.06948 | -0.0374 | 18.1347
14.5 | 1.2868 | 0.0739 | -0.0363 | 17.4127
15 | 1.2916 | 0.08072 | -0.0362 | 16.001
15.5 | 1.2855 | 0.0891 | -0.037 | 14.4276
16 | 1.2691 | 0.09903 | -0.0393 | 12.8153
16.5 | 1.2468 | 0.1102 | -0.0433 | 11.314
17 | 1.2187 | 0.12304 | -0.0494 | 9.9049
17.5 | 1.1765 | 0.1398 | -0.0593 | 8.4156
18 | 1.0972 | 0.16839 | -0.079 | 6.5158
18.5 | 1.0419 | 0.19871 | -0.098 | 5.2433
19 | 1.0046 | 0.23275 | -0.1166 | 4.3162
19.5 | 1.0294 | 0.23737 | -0.1185 | 4.3367
20 | 1.0279 | 0.25005 | -0.1285 | 4.1108

## 23. Re 250k Mach 0.50 (1)
BIGFOIL.COM POLAR EXPORT
NACA65-617
NACA65-617 |  |  |  | Cl Max: | 1.49 | at alpha= | 6.5 | deg
JavaFoil+Calcfoil stall+Eppler ext transition |  |  |  | L/D Max: | 81.641 | at alpha= | 4.5 | deg
Re: | 250000 |  |  | Cd Min: | 0.01151 | at alpha= | -2 | deg
Mach: | 0.5 |  |  | Cl=0 at alpha= | -5.3254 | deg
|  |  |  | @ Cl=0.1, Cd= | 0.015427
|  |  |  | @ Cl=0.4, Cd= | 0.012382
|  |  |  | @ Cl=0.6, Cd= | 0.012365
alpha (deg) | Cl | Cd | Cm | Cl/Cd
-20 | -0.827 | 0.25677 | -0.059 | -3.223
-19.5 | -0.798 | 0.25579 | -0.057 | -3.118
-19 | -0.77 | 0.25274 | -0.057 | -3.046
-18.5 | -0.742 | 0.23942 | -0.058 | -3.1
-18 | -0.715 | 0.23258 | -0.058 | -3.073
-17.5 | -0.687 | 0.22571 | -0.059 | -3.044
-17 | -0.658 | 0.22633 | -0.056 | -2.906
-16.5 | -0.63 | 0.21329 | -0.056 | -2.952
-16 | -0.602 | 0.21055 | -0.057 | -2.858
-15.5 | -0.574 | 0.2064 | -0.057 | -2.78
-15 | -0.546 | 0.18917 | -0.058 | -2.887
-14.5 | -0.518 | 0.18476 | -0.059 | -2.804
-14 | -0.489 | 0.18453 | -0.054 | -2.65
-13.5 | -0.461 | 0.17732 | -0.054 | -2.6
-13 | -0.433 | 0.16521 | -0.055 | -2.622
-12.5 | -0.405 | 0.15524 | -0.056 | -2.609
-12 | -0.377 | 0.16541 | -0.056 | -2.279
-11.5 | -0.349 | 0.16229 | -0.057 | -2.15
-11 | -0.32 | 0.13805 | -0.052 | -2.32
-10.5 | -0.292 | 0.13088 | -0.052 | -2.233
-10 | -0.264 | 0.11713 | -0.053 | -2.255
-9.5 | -0.326 | 0.08336 | -0.053 | -3.908
-9 | -0.34 | 0.06902 | -0.055 | -4.926
-8.5 | -0.315 | 0.06316 | -0.057 | -4.99
-8 | -0.277 | 0.0578 | -0.059 | -4.799
-7.5 | -0.233 | 0.05332 | -0.061 | -4.362
-7 | -0.183 | 0.04979 | -0.064 | -3.684
-6.5 | -0.131 | 0.04647 | -0.065 | -2.825
-6 | -0.077 | 0.04404 | -0.066 | -1.751
-5.5 | -0.022 | 0.04123 | -0.071 | -0.525
-5 | 0.041 | 0.0158 | -0.137 | 2.622
-4.5 | 0.109 | 0.01537 | -0.138 | 7.125
-4 | 0.178 | 0.01502 | -0.14 | 11.867
-3.5 | 0.248 | 0.01468 | -0.141 | 16.863
-3 | 0.315 | 0.01269 | -0.141 | 24.803
-2.5 | 0.384 | 0.01264 | -0.142 | 30.409
-2 | 0.454 | 0.01151 | -0.143 | 39.439
-1.5 | 0.524 | 0.01233 | -0.144 | 42.483
-1 | 0.594 | 0.01236 | -0.146 | 48.078
-0.5 | 0.665 | 0.01242 | -0.147 | 53.512
0 | 0.748 | 0.01213 | -0.148 | 61.612
0.5 | 0.816 | 0.01239 | -0.149 | 65.881
1 | 0.884 | 0.01269 | -0.15 | 69.678
1.5 | 0.951 | 0.01302 | -0.151 | 73.063
2 | 1.019 | 0.01341 | -0.152 | 75.976
2.5 | 1.085 | 0.01383 | -0.153 | 78.456
3 | 1.151 | 0.01431 | -0.154 | 80.45
3.5 | 1.203 | 0.01484 | -0.155 | 81.036
4 | 1.262 | 0.01546 | -0.156 | 81.629
4.5 | 1.317 | 0.01613 | -0.157 | 81.641
5 | 1.37 | 0.0169 | -0.157 | 81.073
5.5 | 1.422 | 0.02838 | -0.159 | 50.101
6 | 1.461 | 0.03004 | -0.159 | 48.651
6.5 | 1.49 | 0.03199 | -0.16 | 46.591
7 | 1.262 | 0.05069 | -0.076 | 24.895
7.5 | 1.253 | 0.05609 | -0.072 | 22.346
8 | 1.204 | 0.06349 | -0.068 | 18.966
8.5 | 0.991 | 0.07903 | -0.056 | 12.539
9 | 0.791 | 0.11168 | -0.057 | 7.083
9.5 | 0.819 | 0.13399 | -0.066 | 6.11
10 | 0.846 | 0.13204 | -0.068 | 6.404
10.5 | 0.872 | 0.13564 | -0.068 | 6.431
11 | 0.9 | 0.15368 | -0.076 | 5.859
11.5 | 0.927 | 0.15736 | -0.077 | 5.891

## 24. Re 250k Mach 0.50 (2)
BIGFOIL.COM POLAR EXPORT
NACA65-617
NACA65-617 |  |  |  | Cl Max: | 1.1965 | at alpha= | 8 | deg
XFOIL ncrit=9 |  |  |  | L/D Max: | 49.8008 | at alpha= | 7 | deg
Re: | 250000 |  |  | Cd Min: | 0.23529 | at alpha= | -20 | deg
Mach: | 0.5 |  |  | Cl=0 at alpha= | -4.4314 | deg
|  |  |  | @ Cl=0.1, Cd= | 0.015131
|  |  |  | @ Cl=0.4, Cd= | 0.018428
|  |  |  | @ Cl=0.6, Cd= | 0.020059
alpha (deg) | Cl | Cd | Cm | Cl/Cd
-20 | -0.4523 | 0.23529 | -0.035 | -1.9223
-19.5 | -0.4423 | 0.22921 | -0.0419 | -1.9297
-19 | -0.4156 | 0.22028 | -0.0433 | -1.8867
-18.5 | -0.3958 | 0.2135 | -0.0463 | -1.8539
-18 | -0.3788 | 0.20647 | -0.05 | -1.8346
-17.5 | -0.3783 | 0.20092 | -0.0565 | -1.8828
-17 | -0.3469 | 0.19236 | -0.0558 | -1.8034
-16.5 | -0.3329 | 0.18585 | -0.0585 | -1.7912
-15.5 | -0.3151 | 0.17301 | -0.0615 | -1.8213
-15 | -0.3214 | 0.17024 | -0.0574 | -1.8879
-14.5 | -0.3091 | 0.1599 | -0.0707 | -1.9331
-14 | -0.2563 | 0.15056 | -0.076 | -1.7023
-13.5 | -0.2511 | 0.14098 | -0.0911 | -1.7811
-13 | -0.1976 | 0.13116 | -0.0951 | -1.5066
-12.5 | -0.1844 | 0.12182 | -0.1082 | -1.5137
-12 | -0.1466 | 0.11178 | -0.1151 | -1.3115
-11.5 | -0.1045 | 0.10368 | -0.1229 | -1.0079
-11 | -0.101 | 0.09241 | -0.1357 | -1.093
-10.5 | -0.0622 | 0.08597 | -0.1398 | -0.72351
-10 | -0.0975 | 0.06658 | -0.1537 | -1.4644
-9.5 | -0.141 | 0.05326 | -0.1625 | -2.6474
-9 | -0.2046 | 0.04365 | -0.165 | -4.6873
-8.5 | -0.2301 | 0.03895 | -0.1615 | -5.9076
-7.5 | -0.2529 | 0.03123 | -0.1489 | -8.098
-7 | -0.2324 | 0.02785 | -0.1441 | -8.3447
-6.5 | -0.1877 | 0.02471 | -0.1413 | -7.5961
-6 | -0.1399 | 0.02259 | -0.1381 | -6.193
-5.5 | -0.0813 | 0.02085 | -0.1362 | -3.8993
-5 | -0.0422 | 0.01971 | -0.1316 | -2.141
-4.5 | -0.0048 | 0.01857 | -0.1275 | -0.25848
-4 | 0.0302 | 0.01759 | -0.1233 | 1.7169
-3.5 | 0.0667 | 0.0156 | -0.1212 | 4.2756
-3 | 0.1171 | 0.01489 | -0.1197 | 7.8643
-2.5 | 0.1867 | 0.0157 | -0.1188 | 11.8917
-2 | 0.2249 | 0.01765 | -0.1111 | 12.7422
-1.5 | 0.2917 | 0.01793 | -0.1108 | 16.2688
-1 | 0.3379 | 0.0184 | -0.1082 | 18.3641
-0.5 | 0.4044 | 0.01843 | -0.1093 | 21.9425
0 | 0.4617 | 0.0188 | -0.109 | 24.5585
0.5 | 0.5111 | 0.01934 | -0.1072 | 26.4271
1 | 0.5898 | 0.01935 | -0.1105 | 30.4806
1.5 | 0.6098 | 0.02074 | -0.104 | 29.4021
2 | 0.6887 | 0.02085 | -0.1071 | 33.0312
2.5 | 0.693 | 0.02274 | -0.0985 | 30.4749
3 | 0.7829 | 0.02256 | -0.1026 | 34.703
4 | 0.7976 | 0.02692 | -0.0879 | 29.6285
4.5 | 0.8945 | 0.02569 | -0.0909 | 34.819
5.5 | 0.9509 | 0.02881 | -0.0817 | 33.0059
6 | 1.0846 | 0.02528 | -0.0868 | 42.9035
6.5 | 1.0701 | 0.02816 | -0.0773 | 38.0007
7 | 1.1748 | 0.02359 | -0.0762 | 49.8008
7.5 | 1.1846 | 0.02548 | -0.0687 | 46.4914
8 | 1.1965 | 0.02727 | -0.0611 | 43.8761
8.5 | 1.1585 | 0.03262 | -0.0515 | 35.515
9 | 1.1119 | 0.03874 | -0.0423 | 28.7016
9.5 | 1.0798 | 0.04631 | -0.0389 | 23.3168
10 | 1.073 | 0.05383 | -0.0383 | 19.9331
10.5 | 1.0806 | 0.06038 | -0.0379 | 17.8967
11 | 1.0921 | 0.06655 | -0.0373 | 16.4102
11.5 | 1.1162 | 0.0716 | -0.0362 | 15.5894
12 | 1.1386 | 0.07693 | -0.0349 | 14.8005
12.5 | 1.1556 | 0.08346 | -0.0343 | 13.8462
13 | 1.1555 | 0.09235 | -0.0357 | 12.5122

## 25. Re 500k Mach 0.00 (1)
BIGFOIL.COM POLAR EXPORT
NACA65-617
NACA65-617 |  |  |  | Cl Max: | 1.654 | at alpha= | 12 | deg
JavaFoil+Calcfoil stall+Eppler ext transition |  |  |  | L/D Max: | 124.353 | at alpha= | 5.5 | deg
Re: | 500000 |  |  | Cd Min: | 0.00812 | at alpha= | -3 | deg
Mach: | 0 |  |  | Cl=0 at alpha= | -5.3083 | deg
|  |  |  | @ Cl=0.1, Cd= | 0.011267
|  |  |  | @ Cl=0.4, Cd= | 0.0081756
|  |  |  | @ Cl=0.6, Cd= | 0.0083578
alpha (deg) | Cl | Cd | Cm | Cl/Cd
-20 | -0.686 | 0.19514 | -0.043 | -3.513
-19.5 | -0.697 | 0.18281 | -0.043 | -3.814
-19 | -0.707 | 0.17557 | -0.044 | -4.029
-18.5 | -0.716 | 0.16292 | -0.045 | -4.394
-18 | -0.722 | 0.15456 | -0.045 | -4.674
-17.5 | -0.727 | 0.14827 | -0.046 | -4.903
-17 | -0.729 | 0.13983 | -0.047 | -5.213
-16.5 | -0.728 | 0.13321 | -0.048 | -5.468
-16 | -0.725 | 0.12478 | -0.049 | -5.81
-15.5 | -0.719 | 0.11765 | -0.05 | -6.109
-15 | -0.707 | 0.11121 | -0.044 | -6.355
-14.5 | -0.694 | 0.10502 | -0.046 | -6.611
-14 | -0.678 | 0.09869 | -0.045 | -6.868
-13.5 | -0.659 | 0.0933 | -0.047 | -7.06
-13 | -0.636 | 0.08813 | -0.047 | -7.215
-12.5 | -0.61 | 0.08347 | -0.049 | -7.31
-12 | -0.581 | 0.07898 | -0.049 | -7.356
-11.5 | -0.549 | 0.07395 | -0.051 | -7.428
-11 | -0.512 | 0.07004 | -0.052 | -7.314
-10.5 | -0.474 | 0.06564 | -0.053 | -7.216
-10 | -0.433 | 0.06218 | -0.054 | -6.967
-9.5 | -0.392 | 0.05786 | -0.058 | -6.776
-9 | -0.413 | 0.01567 | -0.11 | -26.368
-8.5 | -0.362 | 0.01506 | -0.111 | -24.015
-8 | -0.308 | 0.01436 | -0.113 | -21.457
-7.5 | -0.253 | 0.01373 | -0.114 | -18.45
-7 | -0.197 | 0.01315 | -0.115 | -14.994
-6.5 | -0.14 | 0.01267 | -0.117 | -11.042
-6 | -0.082 | 0.01224 | -0.118 | -6.681
-5.5 | -0.023 | 0.01187 | -0.119 | -1.924
-5 | 0.037 | 0.01156 | -0.121 | 3.176
-4.5 | 0.097 | 0.01128 | -0.122 | 8.581
-4 | 0.157 | 0.01101 | -0.123 | 14.294
-3.5 | 0.218 | 0.01078 | -0.124 | 20.246
-3 | 0.283 | 0.00812 | -0.127 | 34.791
-2.5 | 0.344 | 0.00814 | -0.128 | 42.331
-2 | 0.407 | 0.00818 | -0.129 | 49.723
-1.5 | 0.469 | 0.00812 | -0.131 | 57.826
-1 | 0.531 | 0.00827 | -0.132 | 64.271
-0.5 | 0.593 | 0.00834 | -0.133 | 71.151
0 | 0.656 | 0.0085 | -0.134 | 77.129
0.5 | 0.717 | 0.00861 | -0.135 | 83.293
1 | 0.779 | 0.00874 | -0.135 | 89.062
1.5 | 0.84 | 0.00896 | -0.136 | 93.781
2 | 0.901 | 0.00867 | -0.137 | 103.964
2.5 | 0.961 | 0.00887 | -0.138 | 108.348
3 | 1.022 | 0.00862 | -0.139 | 118.614
3.5 | 1.074 | 0.00881 | -0.14 | 121.91
4 | 1.131 | 0.00964 | -0.14 | 117.333
4.5 | 1.186 | 0.00989 | -0.141 | 119.949
5 | 1.24 | 0.01015 | -0.142 | 122.157
5.5 | 1.291 | 0.01038 | -0.142 | 124.353
6 | 1.326 | 0.01948 | -0.141 | 68.09
6.5 | 1.373 | 0.02037 | -0.142 | 67.4
7 | 1.417 | 0.02125 | -0.142 | 66.692
7.5 | 1.459 | 0.02219 | -0.143 | 65.732
8 | 1.498 | 0.02319 | -0.143 | 64.587
8.5 | 1.533 | 0.02433 | -0.143 | 63.019
9 | 1.566 | 0.02548 | -0.144 | 61.447
9.5 | 1.594 | 0.02676 | -0.144 | 59.588
10 | 1.617 | 0.02821 | -0.144 | 57.309
10.5 | 1.634 | 0.02958 | -0.145 | 55.239
11 | 1.645 | 0.0311 | -0.145 | 52.906
11.5 | 1.652 | 0.03279 | -0.145 | 50.38
12 | 1.654 | 0.03441 | -0.146 | 48.049
12.5 | 1.65 | 0.03649 | -0.146 | 45.206
13 | 1.637 | 0.03871 | -0.145 | 42.297
13.5 | 1.609 | 0.04208 | -0.144 | 38.232
14 | 1.358 | 0.10358 | -0.072 | 13.107
14.5 | 1.337 | 0.11125 | -0.072 | 12.02
15 | 1.314 | 0.11726 | -0.073 | 11.208
15.5 | 1.287 | 0.12392 | -0.071 | 10.383
16 | 1.257 | 0.13152 | -0.07 | 9.558
16.5 | 1.227 | 0.13758 | -0.072 | 8.915
17 | 1.192 | 0.1475 | -0.07 | 8.084

## 26. Re 500k Mach 0.00 (2)
BIGFOIL.COM POLAR EXPORT
NACA65-617
NACA65-617 |  |  |  | Cl Max: | 1.4067 | at alpha= | 18.5 | deg
XFOIL ncrit=9 |  |  |  | L/D Max: | 113.187 | at alpha= | 6.5 | deg
Re: | 500000 |  |  | Cd Min: | 0.15662 | at alpha= | -16 | deg
Mach: | 0 |  |  | Cl=0 at alpha= | -4.5188 | deg
|  |  |  | @ Cl=0.1, Cd= | 0.0085742
|  |  |  | @ Cl=0.4, Cd= | 0.0093243
|  |  |  | @ Cl=0.6, Cd= | 0.0095466
alpha (deg) | Cl | Cd | Cm | Cl/Cd
-16 | -0.3593 | 0.15662 | -0.0538 | -2.2941
-15.5 | -0.3669 | 0.1462 | -0.0596 | -2.5096
-15 | -0.3632 | 0.13884 | -0.0606 | -2.616
-14.5 | -0.3513 | 0.13505 | -0.0603 | -2.6013
-14 | -0.3717 | 0.1222 | -0.0673 | -3.0417
-13.5 | -0.3572 | 0.11237 | -0.0734 | -3.1788
-13 | -0.328 | 0.10667 | -0.0787 | -3.0749
-12 | -0.4501 | 0.05834 | -0.1293 | -7.7151
-11.5 | -0.5111 | 0.03796 | -0.134 | -13.4642
-11 | -0.5292 | 0.03253 | -0.1281 | -16.2681
-10.5 | -0.5223 | 0.02774 | -0.1236 | -18.8284
-10 | -0.4923 | 0.02468 | -0.1213 | -19.9473
-9.5 | -0.4537 | 0.02254 | -0.1197 | -20.1287
-9 | -0.4107 | 0.02055 | -0.1185 | -19.9854
-8.5 | -0.3645 | 0.01894 | -0.1176 | -19.245
-8 | -0.3178 | 0.01775 | -0.1167 | -17.9042
-7.5 | -0.2738 | 0.01615 | -0.1154 | -16.9536
-7 | -0.2327 | 0.01505 | -0.1138 | -15.4618
-6.5 | -0.1888 | 0.01422 | -0.1126 | -13.2771
-6 | -0.1441 | 0.01349 | -0.1114 | -10.682
-5.5 | -0.0989 | 0.01259 | -0.1105 | -7.8554
-5 | -0.0486 | 0.01207 | -0.1102 | -4.0265
-4.5 | 0.0019 | 0.01135 | -0.1102 | 0.1674
-4 | 0.0476 | 0.0089 | -0.1114 | 5.3483
-3.5 | 0.1055 | 0.00854 | -0.1126 | 12.3536
-3 | 0.1638 | 0.00861 | -0.1134 | 19.0244
-2.5 | 0.2225 | 0.00883 | -0.1141 | 25.1982
-2 | 0.2784 | 0.0092 | -0.114 | 30.2609
-1.5 | 0.3371 | 0.00926 | -0.1149 | 36.4039
-1 | 0.3949 | 0.00932 | -0.1157 | 42.3712
-0.5 | 0.4538 | 0.00937 | -0.1168 | 48.4312
0 | 0.5127 | 0.00945 | -0.1178 | 54.254
0.5 | 0.5695 | 0.0095 | -0.1184 | 59.9474
1 | 0.6284 | 0.00959 | -0.1195 | 65.5266
1.5 | 0.6867 | 0.00973 | -0.1205 | 70.5755
2 | 0.7433 | 0.00983 | -0.1211 | 75.6155
2.5 | 0.8012 | 0.00993 | -0.122 | 80.6848
3 | 0.8593 | 0.01013 | -0.1229 | 84.8272
3.5 | 0.9147 | 0.01021 | -0.1233 | 89.5886
4 | 0.9715 | 0.01034 | -0.1238 | 93.9555
4.5 | 1.025 | 0.01036 | -0.1237 | 98.9382
5 | 1.0753 | 0.01034 | -0.1228 | 103.9942
5.5 | 1.1214 | 0.01032 | -0.1211 | 108.6628
6 | 1.1678 | 0.01046 | -0.1195 | 111.6444
6.5 | 1.2111 | 0.0107 | -0.1174 | 113.1869
7 | 1.2419 | 0.01125 | -0.1131 | 110.3911
7.5 | 1.2321 | 0.01291 | -0.1016 | 95.4376
8 | 1.2128 | 0.01567 | -0.0902 | 77.3963
8.5 | 1.1982 | 0.0189 | -0.0812 | 63.3968
9 | 1.1868 | 0.02251 | -0.0737 | 52.7232
9.5 | 1.1779 | 0.02629 | -0.0672 | 44.8041
10.5 | 1.189 | 0.03198 | -0.0579 | 37.1795
11 | 1.2105 | 0.03501 | -0.0565 | 34.5758
11.5 | 1.2248 | 0.03872 | -0.0547 | 31.6322
12 | 1.2448 | 0.04206 | -0.0535 | 29.5958
12.5 | 1.2578 | 0.04614 | -0.0522 | 27.2605
13 | 1.2686 | 0.05059 | -0.0509 | 25.0761
13.5 | 1.2876 | 0.05434 | -0.0502 | 23.6953
14 | 1.3045 | 0.05841 | -0.0497 | 22.3335
14.5 | 1.3175 | 0.06296 | -0.0491 | 20.926
15 | 1.3326 | 0.0673 | -0.0484 | 19.8009
15.5 | 1.3498 | 0.07168 | -0.0485 | 18.8309
16 | 1.3649 | 0.07637 | -0.0487 | 17.8722
16.5 | 1.3787 | 0.08125 | -0.0492 | 16.9686
17 | 1.3968 | 0.08537 | -0.0486 | 16.3617
17.5 | 1.4017 | 0.0918 | -0.05 | 15.2691
18 | 1.4048 | 0.09863 | -0.0517 | 14.2431
18.5 | 1.4067 | 0.10571 | -0.0539 | 13.3072
19 | 1.4061 | 0.1133 | -0.0566 | 12.4104
19.5 | 1.4045 | 0.12116 | -0.06 | 11.5921
20 | 1.4035 | 0.12887 | -0.0635 | 10.8908

## 27. Re 500k Mach 0.10 (1)
BIGFOIL.COM POLAR EXPORT
NACA65-617
NACA65-617 |  |  |  | Cl Max: | 1.646 | at alpha= | 11.5 | deg
JavaFoil+Calcfoil stall+Eppler ext transition |  |  |  | L/D Max: | 123.71 | at alpha= | 5.5 | deg
Re: | 500000 |  |  | Cd Min: | 0.008 | at alpha= | -1.5 | deg
Mach: | 0.1 |  |  | Cl=0 at alpha= | -5.3083 | deg
|  |  |  | @ Cl=0.1, Cd= | 0.011317
|  |  |  | @ Cl=0.4, Cd= | 0.0081957
|  |  |  | @ Cl=0.6, Cd= | 0.0084163
alpha (deg) | Cl | Cd | Cm | Cl/Cd
-20 | -0.646 | 0.20341 | -0.042 | -3.175
-19.5 | -0.661 | 0.18777 | -0.043 | -3.519
-19 | -0.674 | 0.18237 | -0.044 | -3.696
-18.5 | -0.686 | 0.168 | -0.045 | -4.083
-18 | -0.696 | 0.15677 | -0.045 | -4.438
-17.5 | -0.703 | 0.1513 | -0.046 | -4.649
-17 | -0.708 | 0.14222 | -0.047 | -4.981
-16.5 | -0.711 | 0.13519 | -0.048 | -5.258
-16 | -0.71 | 0.12638 | -0.048 | -5.62
-15.5 | -0.706 | 0.1184 | -0.049 | -5.966
-15 | -0.697 | 0.1124 | -0.044 | -6.202
-14.5 | -0.687 | 0.10644 | -0.046 | -6.452
-14 | -0.672 | 0.10003 | -0.045 | -6.721
-13.5 | -0.655 | 0.09427 | -0.047 | -6.945
-13 | -0.633 | 0.08887 | -0.047 | -7.125
-12.5 | -0.609 | 0.08425 | -0.049 | -7.224
-12 | -0.581 | 0.07921 | -0.05 | -7.332
-11.5 | -0.549 | 0.07445 | -0.051 | -7.38
-11 | -0.513 | 0.06976 | -0.052 | -7.351
-10.5 | -0.475 | 0.06638 | -0.054 | -7.149
-10 | -0.434 | 0.06237 | -0.054 | -6.962
-9.5 | -0.393 | 0.05819 | -0.057 | -6.753
-9 | -0.351 | 0.0538 | -0.063 | -6.526
-8.5 | -0.363 | 0.01516 | -0.112 | -23.926
-8 | -0.309 | 0.01447 | -0.113 | -21.373
-7.5 | -0.254 | 0.01385 | -0.115 | -18.353
-7 | -0.198 | 0.01323 | -0.116 | -14.958
-6.5 | -0.14 | 0.01274 | -0.117 | -11.028
-6 | -0.082 | 0.0123 | -0.119 | -6.676
-5.5 | -0.023 | 0.01194 | -0.12 | -1.921
-5 | 0.037 | 0.01163 | -0.121 | 3.17
-4.5 | 0.097 | 0.01133 | -0.122 | 8.58
-4 | 0.158 | 0.01107 | -0.124 | 14.273
-3.5 | 0.219 | 0.01083 | -0.125 | 20.241
-3 | 0.284 | 0.00815 | -0.127 | 34.825
-2.5 | 0.346 | 0.00817 | -0.129 | 42.331
-2 | 0.409 | 0.0082 | -0.13 | 49.848
-1.5 | 0.471 | 0.008 | -0.131 | 58.895
-1 | 0.534 | 0.00834 | -0.132 | 64.05
-0.5 | 0.596 | 0.00841 | -0.133 | 70.861
0 | 0.659 | 0.00851 | -0.134 | 77.458
0.5 | 0.721 | 0.00861 | -0.135 | 83.682
1 | 0.782 | 0.00874 | -0.136 | 89.545
1.5 | 0.844 | 0.00896 | -0.137 | 94.211
2 | 0.905 | 0.00869 | -0.138 | 104.175
2.5 | 0.966 | 0.00888 | -0.139 | 108.757
3 | 1.027 | 0.00868 | -0.14 | 118.239
3.5 | 1.079 | 0.00885 | -0.14 | 121.858
4 | 1.136 | 0.00971 | -0.141 | 116.952
4.5 | 1.191 | 0.00996 | -0.142 | 119.544
5 | 1.245 | 0.01019 | -0.142 | 122.214
5.5 | 1.297 | 0.01048 | -0.143 | 123.71
6 | 1.332 | 0.01968 | -0.142 | 67.678
6.5 | 1.378 | 0.02053 | -0.142 | 67.125
7 | 1.422 | 0.02145 | -0.143 | 66.304
7.5 | 1.464 | 0.02246 | -0.143 | 65.164
8 | 1.502 | 0.02348 | -0.144 | 63.957
8.5 | 1.537 | 0.02462 | -0.144 | 62.438
9 | 1.568 | 0.0258 | -0.144 | 60.784
9.5 | 1.596 | 0.02714 | -0.145 | 58.813
10 | 1.617 | 0.02857 | -0.145 | 56.593
10.5 | 1.632 | 0.03 | -0.145 | 54.407
11 | 1.642 | 0.03161 | -0.146 | 51.936
11.5 | 1.646 | 0.0335 | -0.146 | 49.125
12 | 1.644 | 0.03495 | -0.146 | 47.037
12.5 | 1.636 | 0.03711 | -0.146 | 44.095
13 | 1.603 | 0.04132 | -0.144 | 38.783
13.5 | 1.36 | 0.09815 | -0.077 | 13.859
14 | 1.337 | 0.10604 | -0.073 | 12.613
14.5 | 1.311 | 0.11207 | -0.069 | 11.701
15 | 1.284 | 0.1187 | -0.07 | 10.816
15.5 | 1.252 | 0.12667 | -0.067 | 9.882
16 | 1.217 | 0.1324 | -0.066 | 9.196
16.5 | 1.182 | 0.14403 | -0.069 | 8.207

## 28. Re 500k Mach 0.10 (2)
BIGFOIL.COM POLAR EXPORT
NACA65-617
NACA65-617 |  |  |  | Cl Max: | 1.3938 | at alpha= | 18 | deg
XFOIL ncrit=9 |  |  |  | L/D Max: | 112.811 | at alpha= | 6.5 | deg
Re: | 500000 |  |  | Cd Min: | 0.14777 | at alpha= | -15.5 | deg
Mach: | 0.1 |  |  | Cl=0 at alpha= | -4.5158 | deg
|  |  |  | @ Cl=0.1, Cd= | 0.0086272
|  |  |  | @ Cl=0.4, Cd= | 0.009353
|  |  |  | @ Cl=0.6, Cd= | 0.0095922
alpha (deg) | Cl | Cd | Cm | Cl/Cd
-15.5 | -0.362 | 0.14777 | -0.0592 | -2.4498
-15 | -0.3608 | 0.13964 | -0.0608 | -2.5838
-14.5 | -0.3488 | 0.13593 | -0.0603 | -2.566
-13.5 | -0.3499 | 0.11356 | -0.0738 | -3.0812
-13 | -0.3201 | 0.1078 | -0.0791 | -2.9694
-11.5 | -0.491 | 0.03913 | -0.1367 | -12.5479
-11 | -0.5141 | 0.03382 | -0.131 | -15.2011
-10.5 | -0.5153 | 0.02886 | -0.1258 | -17.8552
-10 | -0.4904 | 0.0254 | -0.1228 | -19.3071
-9.5 | -0.4538 | 0.02303 | -0.121 | -19.7047
-9 | -0.4117 | 0.02094 | -0.1196 | -19.6609
-8.5 | -0.3658 | 0.01922 | -0.1186 | -19.0323
-8 | -0.3189 | 0.01795 | -0.1176 | -17.766
-7.5 | -0.2736 | 0.01639 | -0.1164 | -16.6931
-7 | -0.2327 | 0.01519 | -0.1147 | -15.3193
-6.5 | -0.1891 | 0.01434 | -0.1133 | -13.1869
-6 | -0.1444 | 0.01358 | -0.1121 | -10.6333
-5.5 | -0.0994 | 0.01268 | -0.1111 | -7.8391
-5 | -0.049 | 0.01213 | -0.1108 | -4.0396
-4.5 | 0.0016 | 0.01143 | -0.1107 | 0.13998
-4 | 0.0478 | 0.00918 | -0.1117 | 5.207
-3.5 | 0.1054 | 0.00857 | -0.1131 | 12.2987
-3 | 0.1641 | 0.00865 | -0.1139 | 18.9711
-2.5 | 0.2228 | 0.00884 | -0.1145 | 25.2036
-2 | 0.2794 | 0.00922 | -0.1144 | 30.3037
-1.5 | 0.3387 | 0.00931 | -0.1154 | 36.3802
-1 | 0.3964 | 0.00935 | -0.1161 | 42.3957
-0.5 | 0.4558 | 0.0094 | -0.1172 | 48.4894
0 | 0.5148 | 0.00948 | -0.1182 | 54.3038
0.5 | 0.5721 | 0.00954 | -0.1189 | 59.9686
1.5 | 0.6897 | 0.00976 | -0.1209 | 70.666
2 | 0.7469 | 0.00987 | -0.1216 | 75.6738
2.5 | 0.8056 | 0.00998 | -0.1225 | 80.7214
3 | 0.8633 | 0.01018 | -0.1233 | 84.8035
3.5 | 0.9197 | 0.01027 | -0.1238 | 89.5521
4 | 0.9761 | 0.01039 | -0.1241 | 93.9461
4.5 | 1.0308 | 0.01043 | -0.1242 | 98.8303
5 | 1.0811 | 0.0104 | -0.1232 | 103.9519
5.5 | 1.1269 | 0.01039 | -0.1213 | 108.4601
6 | 1.1732 | 0.01053 | -0.1196 | 111.415
6.5 | 1.2161 | 0.01078 | -0.1173 | 112.8108
7 | 1.2435 | 0.01138 | -0.1122 | 109.2707
8 | 1.2105 | 0.01607 | -0.089 | 75.3267
8.5 | 1.1956 | 0.01943 | -0.0801 | 61.5337
9 | 1.1832 | 0.02321 | -0.0727 | 50.978
9.5 | 1.1754 | 0.02704 | -0.0664 | 43.4689
10 | 1.1719 | 0.0297 | -0.0595 | 39.4579
10.5 | 1.1872 | 0.03278 | -0.0572 | 36.2172
11 | 1.2078 | 0.03597 | -0.0557 | 33.578
11.5 | 1.2226 | 0.03973 | -0.054 | 30.7727
12 | 1.2421 | 0.0432 | -0.0529 | 28.7523
12.5 | 1.2536 | 0.04752 | -0.0515 | 26.3805
13 | 1.2659 | 0.05191 | -0.0503 | 24.3864
13.5 | 1.2847 | 0.05578 | -0.0496 | 23.0316
14 | 1.3014 | 0.05997 | -0.0491 | 21.7009
14.5 | 1.3136 | 0.06465 | -0.0484 | 20.3186
15 | 1.3307 | 0.06893 | -0.0479 | 19.3051
15.5 | 1.3475 | 0.07345 | -0.0479 | 18.3458
16 | 1.3618 | 0.07835 | -0.0483 | 17.381
16.5 | 1.3752 | 0.0834 | -0.0487 | 16.4892
17 | 1.3902 | 0.08812 | -0.0484 | 15.7762
17.5 | 1.393 | 0.09503 | -0.05 | 14.6585
18 | 1.3938 | 0.10237 | -0.052 | 13.6153
18.5 | 1.3932 | 0.11002 | -0.0546 | 12.6632
19 | 1.3896 | 0.1183 | -0.058 | 11.7464
19.5 | 1.3851 | 0.12689 | -0.062 | 10.9158
20 | 1.3796 | 0.13561 | -0.0663 | 10.1733

## 29. Re 500k Mach 0.25 (1)
BIGFOIL.COM POLAR EXPORT
NACA65-617
NACA65-617 |  |  |  | Cl Max: | 1.609 | at alpha= | 10.5 | deg
JavaFoil+Calcfoil stall+Eppler ext transition |  |  |  | L/D Max: | 124.688 | at alpha= | 3 | deg
Re: | 500000 |  |  | Cd Min: | 0.00832 | at alpha= | -2.5 | deg
Mach: | 0.25 |  |  | Cl=0 at alpha= | -5.3115 | deg
|  |  |  | @ Cl=0.1, Cd= | 0.0116
|  |  |  | @ Cl=0.4, Cd= | 0.0083481
|  |  |  | @ Cl=0.6, Cd= | 0.0084837
alpha (deg) | Cl | Cd | Cm | Cl/Cd
-19 | -0.364 | 0.22221 | -0.042 | -1.638
-18.5 | -0.411 | 0.20988 | -0.042 | -1.957
-18 | -0.454 | 0.1953 | -0.043 | -2.323
-17.5 | -0.492 | 0.17774 | -0.044 | -2.771
-17 | -0.527 | 0.16283 | -0.046 | -3.237
-16.5 | -0.557 | 0.1534 | -0.047 | -3.63
-16 | -0.582 | 0.14493 | -0.048 | -4.012
-15.5 | -0.601 | 0.1319 | -0.048 | -4.555
-15 | -0.615 | 0.12419 | -0.049 | -4.949
-14.5 | -0.622 | 0.11494 | -0.051 | -5.415
-14 | -0.624 | 0.10766 | -0.052 | -5.799
-13.5 | -0.618 | 0.09845 | -0.047 | -6.281
-13 | -0.608 | 0.09251 | -0.047 | -6.575
-12.5 | -0.593 | 0.08622 | -0.049 | -6.877
-12 | -0.572 | 0.08174 | -0.049 | -6.996
-11.5 | -0.546 | 0.07677 | -0.051 | -7.119
-11 | -0.513 | 0.07226 | -0.052 | -7.101
-10.5 | -0.477 | 0.06782 | -0.054 | -7.034
-10 | -0.439 | 0.06401 | -0.055 | -6.851
-9.5 | -0.398 | 0.05924 | -0.056 | -6.714
-9 | -0.355 | 0.05572 | -0.059 | -6.378
-8.5 | -0.311 | 0.0525 | -0.062 | -5.928
-8 | -0.315 | 0.01502 | -0.116 | -20.96
-7.5 | -0.259 | 0.01437 | -0.117 | -18.034
-7 | -0.202 | 0.01375 | -0.119 | -14.693
-6.5 | -0.144 | 0.01313 | -0.12 | -10.939
-6 | -0.084 | 0.01268 | -0.122 | -6.625
-5.5 | -0.023 | 0.01229 | -0.123 | -1.911
-5 | 0.038 | 0.01191 | -0.124 | 3.172
-4.5 | 0.1 | 0.0116 | -0.125 | 8.593
-4 | 0.162 | 0.0113 | -0.127 | 14.332
-3.5 | 0.225 | 0.01108 | -0.128 | 20.281
-3 | 0.291 | 0.00833 | -0.13 | 34.886
-2.5 | 0.355 | 0.00832 | -0.132 | 42.593
-2 | 0.419 | 0.00836 | -0.133 | 50.039
-1.5 | 0.483 | 0.00843 | -0.134 | 57.264
-1 | 0.547 | 0.0085 | -0.136 | 64.342
-0.5 | 0.612 | 0.00848 | -0.137 | 72.218
0 | 0.677 | 0.00873 | -0.138 | 77.538
0.5 | 0.741 | 0.00888 | -0.139 | 83.401
1 | 0.804 | 0.00902 | -0.14 | 89.112
1.5 | 0.867 | 0.00881 | -0.141 | 98.375
2 | 0.93 | 0.00894 | -0.142 | 104.016
2.5 | 0.992 | 0.00875 | -0.142 | 113.351
3 | 1.054 | 0.00845 | -0.143 | 124.688
3.5 | 1.106 | 0.00975 | -0.144 | 113.491
4 | 1.164 | 0.01002 | -0.145 | 116.169
4.5 | 1.22 | 0.01027 | -0.145 | 118.773
5 | 1.274 | 0.01058 | -0.146 | 120.396
5.5 | 1.326 | 0.01089 | -0.146 | 121.841
6 | 1.36 | 0.02069 | -0.145 | 65.739
6.5 | 1.406 | 0.02164 | -0.146 | 64.963
7 | 1.448 | 0.02269 | -0.146 | 63.822
7.5 | 1.487 | 0.0238 | -0.147 | 62.501
8 | 1.522 | 0.02503 | -0.147 | 60.81
8.5 | 1.552 | 0.02637 | -0.148 | 58.868
9 | 1.578 | 0.02785 | -0.148 | 56.651
9.5 | 1.598 | 0.02937 | -0.148 | 54.401
10 | 1.608 | 0.03088 | -0.149 | 52.075
10.5 | 1.609 | 0.03289 | -0.149 | 48.916
11 | 1.601 | 0.03448 | -0.149 | 46.439
11.5 | 1.581 | 0.03699 | -0.149 | 42.74
12 | 1.322 | 0.08642 | -0.077 | 15.296
12.5 | 1.295 | 0.09264 | -0.072 | 13.975
13 | 1.26 | 0.09918 | -0.07 | 12.699
13.5 | 1.212 | 0.10783 | -0.067 | 11.239
14 | 1.156 | 0.11686 | -0.064 | 9.896
14.5 | 1.095 | 0.12562 | -0.065 | 8.718
15 | 1.027 | 0.13792 | -0.064 | 7.444
15.5 | 0.953 | 0.14778 | -0.065 | 6.449

## 30. Re 500k Mach 0.25 (2)
BIGFOIL.COM POLAR EXPORT
NACA65-617
NACA65-617 |  |  |  | Cl Max: | 1.3415 | at alpha= | 16.5 | deg
XFOIL ncrit=9 |  |  |  | L/D Max: | 110.347 | at alpha= | 6.5 | deg
Re: | 500000 |  |  | Cd Min: | 0.24647 | at alpha= | 20 | deg
Mach: | 0.25 |  |  | Cl=0 at alpha= | -4.501 | deg
|  |  |  | @ Cl=0.1, Cd= | 0.0088489
|  |  |  | @ Cl=0.4, Cd= | 0.00955
|  |  |  | @ Cl=0.6, Cd= | 0.0098064
alpha (deg) | Cl | Cd | Cm | Cl/Cd
-15 | -0.3498 | 0.14387 | -0.0619 | -2.4314
-14.5 | -0.3384 | 0.14063 | -0.0602 | -2.4063
-14 | -0.3333 | 0.1275 | -0.0718 | -2.6141
-13.5 | -0.3139 | 0.11875 | -0.0769 | -2.6434
-13 | -0.2834 | 0.11265 | -0.0824 | -2.5158
-12.5 | -0.322 | 0.08628 | -0.1047 | -3.732
-12 | -0.2751 | 0.08354 | -0.109 | -3.293
-11.5 | -0.3961 | 0.04673 | -0.1429 | -8.4764
-11 | -0.4177 | 0.03922 | -0.145 | -10.6502
-10.5 | -0.4432 | 0.03403 | -0.1402 | -13.0238
-10 | -0.4573 | 0.02995 | -0.1334 | -15.2688
-9.5 | -0.4436 | 0.02616 | -0.1291 | -16.9572
-9 | -0.4117 | 0.02344 | -0.1264 | -17.564
-8.5 | -0.3702 | 0.02098 | -0.1245 | -17.6454
-8 | -0.324 | 0.01921 | -0.123 | -16.8662
-7.5 | -0.2757 | 0.0179 | -0.1217 | -15.4022
-7 | -0.2312 | 0.01602 | -0.12 | -14.432
-6.5 | -0.1888 | 0.01502 | -0.118 | -12.5699
-6 | -0.1442 | 0.01416 | -0.1164 | -10.1836
-5.5 | -0.0994 | 0.01331 | -0.1148 | -7.4681
-5 | -0.0511 | 0.01251 | -0.114 | -4.0847
-4.5 | 0.0001 | 0.01184 | -0.1135 | 0.0084459
-4 | 0.0501 | 0.01054 | -0.1137 | 4.7533
-3.5 | 0.1041 | 0.00871 | -0.1156 | 11.9518
-3 | 0.1658 | 0.00883 | -0.1165 | 18.7769
-2.5 | 0.2257 | 0.00896 | -0.1171 | 25.1897
-2 | 0.285 | 0.00941 | -0.117 | 30.2869
-1.5 | 0.3456 | 0.00955 | -0.1179 | 36.1885
-1 | 0.4052 | 0.00955 | -0.1186 | 42.4293
-0.5 | 0.4673 | 0.00967 | -0.1199 | 48.3247
0 | 0.5268 | 0.0097 | -0.1207 | 54.3093
0.5 | 0.5868 | 0.00977 | -0.1215 | 60.0614
1 | 0.6485 | 0.00994 | -0.1227 | 65.2414
1.5 | 0.7072 | 0.01002 | -0.1233 | 70.5788
2 | 0.7674 | 0.01014 | -0.1241 | 75.6805
2.5 | 0.829 | 0.01037 | -0.1253 | 79.9421
3 | 0.886 | 0.01049 | -0.1255 | 84.4614
3.5 | 0.9468 | 0.01062 | -0.1263 | 89.1525
4 | 1.0026 | 0.01074 | -0.1261 | 93.352
4.5 | 1.0609 | 0.01083 | -0.1263 | 97.9594
5 | 1.1119 | 0.01077 | -0.1248 | 103.2405
5.5 | 1.1567 | 0.01075 | -0.1221 | 107.6
6 | 1.2018 | 0.01091 | -0.1196 | 110.1558
6.5 | 1.2403 | 0.01124 | -0.1158 | 110.347
7 | 1.2491 | 0.01215 | -0.1068 | 102.8066
7.5 | 1.2232 | 0.01481 | -0.0935 | 82.5928
8 | 1.1986 | 0.01848 | -0.0828 | 64.8593
8.5 | 1.1806 | 0.02267 | -0.0746 | 52.0776
9 | 1.166 | 0.02717 | -0.0679 | 42.915
9.5 | 1.1638 | 0.03114 | -0.0627 | 37.3732
10.5 | 1.1772 | 0.03732 | -0.0536 | 31.5434
11 | 1.1934 | 0.04135 | -0.0522 | 28.8609
11.5 | 1.2096 | 0.0455 | -0.0508 | 26.5846
12 | 1.2267 | 0.04967 | -0.0497 | 24.697
12.5 | 1.233 | 0.05497 | -0.0483 | 22.4304
13 | 1.2521 | 0.0592 | -0.0475 | 21.1503
13.5 | 1.2705 | 0.06362 | -0.047 | 19.9701
14 | 1.2863 | 0.06837 | -0.0465 | 18.8138
14.5 | 1.302 | 0.07312 | -0.0456 | 17.8063
15 | 1.3177 | 0.07828 | -0.0455 | 16.8332
15.5 | 1.3293 | 0.08409 | -0.0459 | 15.8081
16 | 1.3373 | 0.0905 | -0.0468 | 14.7768
16.5 | 1.3415 | 0.09741 | -0.0478 | 13.7717
17 | 1.3315 | 0.10695 | -0.0506 | 12.4497
17.5 | 1.3152 | 0.11795 | -0.0551 | 11.1505
18 | 1.2946 | 0.13021 | -0.0612 | 9.9424
18.5 | 1.2704 | 0.1438 | -0.0692 | 8.8345
19 | 1.2407 | 0.15937 | -0.0794 | 7.785
19.5 | 1.197 | 0.17974 | -0.0939 | 6.6596
20 | 1.0513 | 0.24647 | -0.132 | 4.2654

## 31. Re 500k Mach 0.50 (1)
BIGFOIL.COM POLAR EXPORT
NACA65-617
NACA65-617 |  |  |  | Cl Max: | 1.51 | at alpha= | 7 | deg
JavaFoil+Calcfoil stall+Eppler ext transition |  |  |  | L/D Max: | 111.255 | at alpha= | 4.5 | deg
Re: | 500000 |  |  | Cd Min: | 0.00909 | at alpha= | 0.5 | deg
Mach: | 0.5 |  |  | Cl=0 at alpha= | -5.3088 | deg
|  |  |  | @ Cl=0.1, Cd= | 0.012963
|  |  |  | @ Cl=0.4, Cd= | 0.0092157
|  |  |  | @ Cl=0.6, Cd= | 0.0094216
alpha (deg) | Cl | Cd | Cm | Cl/Cd
-20 | -0.828 | 0.21917 | -0.059 | -3.776
-19.5 | -0.798 | 0.2223 | -0.057 | -3.59
-19 | -0.77 | 0.21295 | -0.057 | -3.615
-18.5 | -0.742 | 0.2023 | -0.058 | -3.669
-18 | -0.715 | 0.19691 | -0.058 | -3.629
-17.5 | -0.687 | 0.19068 | -0.059 | -3.603
-17 | -0.658 | 0.19027 | -0.057 | -3.457
-16.5 | -0.63 | 0.17839 | -0.056 | -3.529
-16 | -0.602 | 0.17325 | -0.057 | -3.473
-15.5 | -0.574 | 0.16909 | -0.057 | -3.394
-15 | -0.546 | 0.16394 | -0.058 | -3.331
-14.5 | -0.518 | 0.15463 | -0.059 | -3.351
-14 | -0.489 | 0.15402 | -0.055 | -3.175
-13.5 | -0.461 | 0.14836 | -0.055 | -3.108
-13 | -0.433 | 0.1387 | -0.056 | -3.123
-12.5 | -0.405 | 0.13119 | -0.056 | -3.088
-12 | -0.377 | 0.13504 | -0.056 | -2.792
-11.5 | -0.349 | 0.13187 | -0.057 | -2.646
-11 | -0.32 | 0.11552 | -0.053 | -2.773
-10.5 | -0.292 | 0.10912 | -0.053 | -2.678
-10 | -0.264 | 0.10179 | -0.055 | -2.596
-9.5 | -0.326 | 0.0747 | -0.054 | -4.362
-9 | -0.34 | 0.06365 | -0.056 | -5.342
-8.5 | -0.315 | 0.05895 | -0.059 | -5.35
-8 | -0.278 | 0.05377 | -0.062 | -5.166
-7.5 | -0.233 | 0.05003 | -0.065 | -4.656
-7 | -0.184 | 0.04653 | -0.069 | -3.953
-6.5 | -0.156 | 0.01519 | -0.133 | -10.266
-6 | -0.092 | 0.01447 | -0.134 | -6.346
-5.5 | -0.026 | 0.01385 | -0.136 | -1.862
-5 | 0.042 | 0.01333 | -0.137 | 3.12
-4.5 | 0.11 | 0.0129 | -0.139 | 8.526
-4 | 0.179 | 0.01255 | -0.14 | 14.266
-3.5 | 0.249 | 0.01222 | -0.142 | 20.351
-3 | 0.321 | 0.00924 | -0.144 | 34.751
-2.5 | 0.392 | 0.00921 | -0.145 | 42.537
-2 | 0.462 | 0.00926 | -0.147 | 49.937
-1.5 | 0.534 | 0.00931 | -0.148 | 57.288
-1 | 0.605 | 0.00943 | -0.15 | 64.138
-0.5 | 0.676 | 0.00958 | -0.151 | 70.582
0 | 0.756 | 0.00929 | -0.152 | 81.362
0.5 | 0.826 | 0.00909 | -0.154 | 90.783
1 | 0.895 | 0.00983 | -0.155 | 91.001
1.5 | 0.963 | 0.01005 | -0.156 | 95.867
2 | 1.032 | 0.01031 | -0.157 | 100.065
2.5 | 1.1 | 0.01047 | -0.158 | 105.123
3 | 1.168 | 0.01077 | -0.159 | 108.494
3.5 | 1.221 | 0.01119 | -0.159 | 109.145
4 | 1.282 | 0.01159 | -0.16 | 110.574
4.5 | 1.34 | 0.01204 | -0.16 | 111.255
5 | 1.394 | 0.0126 | -0.161 | 110.658
5.5 | 1.428 | 0.02474 | -0.16 | 57.727
6 | 1.468 | 0.02628 | -0.16 | 55.847
6.5 | 1.497 | 0.02803 | -0.161 | 53.385
7 | 1.51 | 0.02987 | -0.161 | 50.543
7.5 | 1.497 | 0.03224 | -0.162 | 46.441
8 | 1.207 | 0.05859 | -0.078 | 20.606
8.5 | 0.991 | 0.06978 | -0.058 | 14.203
9 | 0.791 | 0.09524 | -0.06 | 8.308
9.5 | 0.819 | 0.11062 | -0.067 | 7.402
10 | 0.846 | 0.10981 | -0.068 | 7.702
10.5 | 0.872 | 0.11293 | -0.069 | 7.725
11 | 0.9 | 0.12621 | -0.077 | 7.135
11.5 | 0.927 | 0.12964 | -0.077 | 7.151
12 | 0.953 | 0.13363 | -0.077 | 7.135

## 32. Re 500k Mach 0.50 (2)
BIGFOIL.COM POLAR EXPORT
NACA65-617
NACA65-617 |  |  |  | Cl Max: | 1.2828 | at alpha= | 6.5 | deg
XFOIL ncrit=9 |  |  |  | L/D Max: | 97.2153 | at alpha= | 5.5 | deg
Re: | 500000 |  |  | Cd Min: | 0.23374 | at alpha= | -20 | deg
Mach: | 0.5 |  |  | Cl=0 at alpha= | -4.5323 | deg
|  |  |  | @ Cl=0.1, Cd= | 0.012231
|  |  |  | @ Cl=0.4, Cd= | 0.010626
|  |  |  | @ Cl=0.6, Cd= | 0.010957
alpha (deg) | Cl | Cd | Cm | Cl/Cd
-20 | -0.4569 | 0.23374 | -0.034 | -1.9547
-19.5 | -0.4359 | 0.22694 | -0.0377 | -1.9208
-19 | -0.4164 | 0.21956 | -0.0417 | -1.8965
-18.5 | -0.4029 | 0.2109 | -0.0472 | -1.9104
-18 | -0.3826 | 0.20364 | -0.0498 | -1.8788
-17.5 | -0.3632 | 0.19735 | -0.0524 | -1.8404
-17 | -0.3474 | 0.19006 | -0.0557 | -1.8278
-16.5 | -0.346 | 0.18124 | -0.0613 | -1.9091
-16 | -0.324 | 0.17533 | -0.0608 | -1.8479
-15.5 | -0.3094 | 0.16961 | -0.0625 | -1.8242
-15 | -0.2891 | 0.15712 | -0.0737 | -1.84
-14.5 | -0.2483 | 0.14945 | -0.0802 | -1.6614
-14 | -0.2331 | 0.13689 | -0.0936 | -1.7028
-13.5 | -0.1826 | 0.12938 | -0.101 | -1.4113
-13 | -0.1632 | 0.11675 | -0.1168 | -1.3979
-12.5 | -0.1239 | 0.10758 | -0.1253 | -1.1517
-12 | -0.0873 | 0.10033 | -0.1331 | -0.87013
-11.5 | -0.0966 | 0.08785 | -0.1442 | -1.0996
-11 | -0.0933 | 0.07845 | -0.1463 | -1.1893
-10.5 | -0.1533 | 0.05811 | -0.159 | -2.6381
-9.5 | -0.2161 | 0.04115 | -0.1656 | -5.2515
-9 | -0.2382 | 0.03538 | -0.164 | -6.7326
-8.5 | -0.2551 | 0.03059 | -0.1602 | -8.3393
-8 | -0.2605 | 0.02684 | -0.1547 | -9.7057
-7.5 | -0.2512 | 0.02342 | -0.1488 | -10.7259
-7 | -0.2159 | 0.02056 | -0.145 | -10.501
-6.5 | -0.1693 | 0.0186 | -0.1419 | -9.1022
-6 | -0.122 | 0.0171 | -0.1385 | -7.1345
-5.5 | -0.0795 | 0.01587 | -0.1347 | -5.0095
-5 | -0.0405 | 0.01482 | -0.1306 | -2.7328
-4.5 | 0.0028 | 0.01375 | -0.1276 | 0.20364
-4 | 0.053 | 0.01293 | -0.1256 | 4.099
-3.5 | 0.1095 | 0.01209 | -0.1248 | 9.0571
-3 | 0.1643 | 0.00957 | -0.1268 | 17.1682
-2.5 | 0.2341 | 0.00974 | -0.1274 | 24.0349
-2 | 0.3051 | 0.01025 | -0.128 | 29.7659
-1.5 | 0.3689 | 0.01059 | -0.1274 | 34.8347
-1 | 0.4383 | 0.01067 | -0.1284 | 41.0778
-0.5 | 0.5084 | 0.0108 | -0.1298 | 47.0741
0 | 0.5736 | 0.0109 | -0.13 | 52.6239
0.5 | 0.6435 | 0.01105 | -0.1312 | 58.2353
1 | 0.7114 | 0.01125 | -0.1321 | 63.2356
1.5 | 0.776 | 0.01147 | -0.1322 | 67.6548
2 | 0.8471 | 0.01167 | -0.1334 | 72.5878
2.5 | 0.9115 | 0.01199 | -0.1333 | 76.0217
3 | 0.9757 | 0.01229 | -0.1329 | 79.3897
3.5 | 1.0466 | 0.01251 | -0.1336 | 83.6611
4 | 1.1049 | 0.01276 | -0.1317 | 86.5909
4.5 | 1.167 | 0.01297 | -0.1302 | 89.9769
5 | 1.2185 | 0.0129 | -0.1261 | 94.4574
5.5 | 1.2463 | 0.01282 | -0.1176 | 97.2153
6 | 1.2709 | 0.01341 | -0.1094 | 94.7726
6.5 | 1.2828 | 0.01478 | -0.1002 | 86.793
7 | 1.2534 | 0.01852 | -0.0877 | 67.6782
7.5 | 1.2091 | 0.02435 | -0.0767 | 49.655
8 | 1.1714 | 0.03096 | -0.0686 | 37.8359
8.5 | 1.1439 | 0.03776 | -0.0629 | 30.294
9 | 1.1341 | 0.04393 | -0.059 | 25.8161
9.5 | 1.1433 | 0.04908 | -0.0563 | 23.2946
10 | 1.1531 | 0.0544 | -0.0538 | 21.1967
10.5 | 1.1635 | 0.05974 | -0.0514 | 19.4761
11 | 1.1705 | 0.0653 | -0.0489 | 17.925
11.5 | 1.165 | 0.06992 | -0.0436 | 16.6619

## 33. Re 750k Mach 0.00 (1)
BIGFOIL.COM POLAR EXPORT
NACA65-617
NACA65-617 |  |  |  | Cl Max: | 1.659 | at alpha= | 12 | deg
JavaFoil+Calcfoil stall+Eppler ext transition |  |  |  | L/D Max: | 161.63 | at alpha= | 5.5 | deg
Re: | 750000 |  |  | Cd Min: | 0.00713 | at alpha= | -3 | deg
Mach: | 0 |  |  | Cl=0 at alpha= | -5.3083 | deg
|  |  |  | @ Cl=0.1, Cd= | 0.010239
|  |  |  | @ Cl=0.4, Cd= | 0.0071761
|  |  |  | @ Cl=0.6, Cd= | 0.0074011
alpha (deg) | Cl | Cd | Cm | Cl/Cd
-20 | -0.686 | 0.18839 | -0.043 | -3.641
-19.5 | -0.698 | 0.17312 | -0.044 | -4.029
-19 | -0.708 | 0.16751 | -0.045 | -4.225
-18.5 | -0.716 | 0.15718 | -0.046 | -4.557
-18 | -0.723 | 0.15046 | -0.047 | -4.806
-17.5 | -0.728 | 0.14105 | -0.047 | -5.158
-17 | -0.73 | 0.13375 | -0.048 | -5.454
-16.5 | -0.729 | 0.12772 | -0.049 | -5.709
-16 | -0.726 | 0.12085 | -0.05 | -6.007
-15.5 | -0.72 | 0.11398 | -0.051 | -6.314
-15 | -0.707 | 0.10693 | -0.046 | -6.616
-14.5 | -0.695 | 0.10084 | -0.048 | -6.891
-14 | -0.679 | 0.09594 | -0.048 | -7.073
-13.5 | -0.659 | 0.09052 | -0.049 | -7.285
-13 | -0.636 | 0.08541 | -0.05 | -7.452
-12.5 | -0.611 | 0.08078 | -0.051 | -7.561
-12 | -0.582 | 0.07637 | -0.052 | -7.616
-11.5 | -0.551 | 0.07118 | -0.055 | -7.735
-11 | -0.513 | 0.06783 | -0.055 | -7.567
-10.5 | -0.476 | 0.06244 | -0.061 | -7.63
-10 | -0.51 | 0.01702 | -0.107 | -29.94
-9.5 | -0.466 | 0.0151 | -0.109 | -30.842
-9 | -0.415 | 0.01432 | -0.111 | -29.003
-8.5 | -0.363 | 0.01376 | -0.112 | -26.376
-8 | -0.309 | 0.01311 | -0.113 | -23.59
-7.5 | -0.254 | 0.01251 | -0.115 | -20.295
-7 | -0.198 | 0.01198 | -0.116 | -16.501
-6.5 | -0.14 | 0.01152 | -0.117 | -12.173
-6 | -0.082 | 0.01112 | -0.118 | -7.369
-5.5 | -0.023 | 0.0108 | -0.12 | -2.12
-5 | 0.037 | 0.01052 | -0.121 | 3.501
-4.5 | 0.097 | 0.01025 | -0.122 | 9.471
-4 | 0.158 | 0.01002 | -0.123 | 15.755
-3.5 | 0.219 | 0.00982 | -0.125 | 22.275
-3 | 0.285 | 0.00713 | -0.128 | 39.986
-2.5 | 0.347 | 0.00715 | -0.129 | 48.499
-2 | 0.408 | 0.00718 | -0.13 | 56.899
-1.5 | 0.47 | 0.00725 | -0.131 | 64.866
-1 | 0.532 | 0.00731 | -0.132 | 72.763
-0.5 | 0.593 | 0.00739 | -0.133 | 80.298
0 | 0.656 | 0.00749 | -0.134 | 87.527
0.5 | 0.717 | 0.00761 | -0.135 | 94.26
1 | 0.779 | 0.00769 | -0.136 | 101.204
1.5 | 0.84 | 0.00785 | -0.136 | 107.048
2 | 0.901 | 0.008 | -0.137 | 112.701
2.5 | 0.963 | 0.00821 | -0.138 | 117.23
3 | 1.024 | 0.00797 | -0.139 | 128.512
3.5 | 1.076 | 0.00816 | -0.14 | 131.808
4 | 1.133 | 0.00835 | -0.141 | 135.75
4.5 | 1.19 | 0.00809 | -0.141 | 147.139
5 | 1.245 | 0.00828 | -0.142 | 150.383
5.5 | 1.298 | 0.00803 | -0.143 | 161.63
6 | 1.33 | 0.01804 | -0.141 | 73.728
6.5 | 1.377 | 0.01885 | -0.142 | 73.038
7 | 1.421 | 0.01962 | -0.142 | 72.404
7.5 | 1.463 | 0.02054 | -0.143 | 71.202
8 | 1.502 | 0.02144 | -0.143 | 70.039
8.5 | 1.537 | 0.0225 | -0.144 | 68.338
9 | 1.57 | 0.02354 | -0.144 | 66.694
9.5 | 1.599 | 0.02473 | -0.145 | 64.658
10 | 1.621 | 0.02602 | -0.145 | 62.312
10.5 | 1.638 | 0.02726 | -0.145 | 60.106
11 | 1.65 | 0.0287 | -0.146 | 57.499
11.5 | 1.657 | 0.03029 | -0.146 | 54.71
12 | 1.659 | 0.03183 | -0.146 | 52.124
12.5 | 1.656 | 0.03368 | -0.146 | 49.167
13 | 1.646 | 0.03561 | -0.146 | 46.21
13.5 | 1.627 | 0.03769 | -0.146 | 43.16
14 | 1.601 | 0.04032 | -0.146 | 39.693
14.5 | 1.568 | 0.04343 | -0.146 | 36.1
15 | 1.531 | 0.0473 | -0.145 | 32.38
15.5 | 1.47 | 0.05637 | -0.141 | 26.07
16 | 1.266 | 0.1242 | -0.085 | 10.195
16.5 | 1.236 | 0.13061 | -0.087 | 9.462
17 | 1.197 | 0.1395 | -0.079 | 8.578

## 34. Re 750k Mach 0.00 (2)
BIGFOIL.COM POLAR EXPORT
NACA65-617
NACA65-617 |  |  |  | Cl Max: | 1.4439 | at alpha= | 19.5 | deg
XFOIL ncrit=9 |  |  |  | L/D Max: | 129.2 | at alpha= | 6 | deg
Re: | 750000 |  |  | Cd Min: | 0.19805 | at alpha= | -19 | deg
Mach: | 0 |  |  | Cl=0 at alpha= | -4.516 | deg
|  |  |  | @ Cl=0.1, Cd= | 0.0075589
|  |  |  | @ Cl=0.4, Cd= | 0.0076103
|  |  |  | @ Cl=0.6, Cd= | 0.0078439
alpha (deg) | Cl | Cd | Cm | Cl/Cd
-19 | -0.4234 | 0.19805 | -0.0347 | -2.1378
-18.5 | -0.2571 | 0.16058 | -0.0518 | -1.6011
-18 | -0.2455 | 0.158 | -0.0526 | -1.5538
-17 | -0.2515 | 0.14532 | -0.06 | -1.7307
-16.5 | -0.2256 | 0.14225 | -0.0636 | -1.5859
-16 | -0.3787 | 0.14991 | -0.0554 | -2.5262
-15.5 | -0.3594 | 0.14717 | -0.0561 | -2.4421
-15 | -0.382 | 0.13199 | -0.062 | -2.8942
-14.5 | -0.6188 | 0.06885 | -0.0922 | -8.9877
-14 | -0.6955 | 0.04851 | -0.1086 | -14.3373
-13.5 | -0.6882 | 0.041 | -0.1168 | -16.7854
-13 | -0.6584 | 0.03429 | -0.127 | -19.2009
-12.5 | -0.6204 | 0.03031 | -0.1333 | -20.4685
-12 | -0.6144 | 0.02687 | -0.1305 | -22.8656
-11.5 | -0.5902 | 0.02438 | -0.128 | -24.2084
-11 | -0.5652 | 0.02264 | -0.1248 | -24.9647
-10.5 | -0.5333 | 0.02115 | -0.1223 | -25.2151
-10 | -0.4957 | 0.01982 | -0.1206 | -25.0101
-9.5 | -0.4549 | 0.01848 | -0.1191 | -24.6158
-9 | -0.4122 | 0.01723 | -0.1178 | -23.9234
-8.5 | -0.3695 | 0.01622 | -0.1164 | -22.7805
-8 | -0.3267 | 0.01526 | -0.115 | -21.4089
-7.5 | -0.2903 | 0.0138 | -0.1127 | -21.0362
-7 | -0.2469 | 0.01306 | -0.1115 | -18.9051
-6.5 | -0.2005 | 0.0124 | -0.1107 | -16.1694
-6 | -0.1517 | 0.01188 | -0.1102 | -12.7694
-5.5 | -0.1038 | 0.01108 | -0.1096 | -9.3682
-5 | -0.0513 | 0.01068 | -0.1097 | -4.8034
-4.5 | 0.0017 | 0.01017 | -0.1099 | 0.16716
-4 | 0.0531 | 0.00906 | -0.1106 | 5.8609
-3.5 | 0.1084 | 0.00729 | -0.1129 | 14.8697
-3 | 0.1675 | 0.00727 | -0.114 | 23.0399
-2.5 | 0.2263 | 0.00728 | -0.1149 | 31.0852
-2 | 0.2851 | 0.00745 | -0.1157 | 38.2685
-1.5 | 0.3436 | 0.00762 | -0.1165 | 45.0919
-1 | 0.402 | 0.00761 | -0.1174 | 52.8252
-0.5 | 0.4608 | 0.00773 | -0.1183 | 59.6119
0 | 0.5192 | 0.00776 | -0.1193 | 66.9072
0.5 | 0.5774 | 0.00779 | -0.1201 | 74.1207
1 | 0.6361 | 0.00793 | -0.1211 | 80.2144
1.5 | 0.6942 | 0.008 | -0.122 | 86.775
2 | 0.7518 | 0.00805 | -0.1228 | 93.3913
2.5 | 0.8104 | 0.00824 | -0.1238 | 98.3495
3 | 0.8669 | 0.00829 | -0.1244 | 104.5718
3.5 | 0.9236 | 0.00842 | -0.1249 | 109.6912
4 | 0.9785 | 0.00848 | -0.1251 | 115.3892
4.5 | 1.0318 | 0.00855 | -0.1249 | 120.6784
5.5 | 1.1308 | 0.00882 | -0.1231 | 128.2086
6 | 1.1783 | 0.00912 | -0.1219 | 129.1996
6.5 | 1.2143 | 0.00973 | -0.1186 | 124.7996
7 | 1.2123 | 0.01143 | -0.1084 | 106.063
7.5 | 1.2045 | 0.01371 | -0.0983 | 87.8556
8 | 1.1988 | 0.01631 | -0.0897 | 73.5009
8.5 | 1.1965 | 0.01922 | -0.0827 | 62.2529
9 | 1.1976 | 0.02234 | -0.0769 | 53.6079
9.5 | 1.2102 | 0.02501 | -0.0728 | 48.3886
10 | 1.2274 | 0.02748 | -0.0695 | 44.6652
10.5 | 1.2476 | 0.02965 | -0.0664 | 42.0776
11 | 1.2492 | 0.03222 | -0.0607 | 38.7709
11.5 | 1.2743 | 0.03489 | -0.0595 | 36.5234
12 | 1.2956 | 0.03792 | -0.0581 | 34.1667
12.5 | 1.3045 | 0.04221 | -0.0562 | 30.905
13 | 1.3258 | 0.04548 | -0.0553 | 29.1513
13.5 | 1.3446 | 0.04909 | -0.0544 | 27.3905
14 | 1.3608 | 0.05309 | -0.0537 | 25.6319
14.5 | 1.3694 | 0.05801 | -0.053 | 23.6063
15 | 1.3789 | 0.06302 | -0.0525 | 21.8804
15.5 | 1.3946 | 0.06749 | -0.0525 | 20.6638
16 | 1.4072 | 0.07245 | -0.0527 | 19.4231
16.5 | 1.4185 | 0.07772 | -0.0532 | 18.2514
17 | 1.4266 | 0.08348 | -0.054 | 17.0891
17.5 | 1.4277 | 0.09015 | -0.0548 | 15.8369
18 | 1.4356 | 0.09639 | -0.0564 | 14.8937
18.5 | 1.4404 | 0.10309 | -0.0583 | 13.9723
19 | 1.4431 | 0.11027 | -0.0607 | 13.087
19.5 | 1.4439 | 0.11787 | -0.0637 | 12.2499
20 | 1.4438 | 0.12566 | -0.0672 | 11.4897

## 35. Re 750k Mach 0.10 (1)
BIGFOIL.COM POLAR EXPORT
NACA65-617
NACA65-617 |  |  |  | Cl Max: | 1.65 | at alpha= | 11.5 | deg
JavaFoil+Calcfoil stall+Eppler ext transition |  |  |  | L/D Max: | 149.761 | at alpha= | 5 | deg
Re: | 750000 |  |  | Cd Min: | 0.00715 | at alpha= | -2.5 | deg
Mach: | 0.1 |  |  | Cl=0 at alpha= | -5.3083 | deg
|  |  |  | @ Cl=0.1, Cd= | 0.010282
|  |  |  | @ Cl=0.4, Cd= | 0.0072339
|  |  |  | @ Cl=0.6, Cd= | 0.0074202
alpha (deg) | Cl | Cd | Cm | Cl/Cd
-20 | -0.646 | 0.19019 | -0.043 | -3.397
-19.5 | -0.661 | 0.17776 | -0.044 | -3.719
-19 | -0.674 | 0.17173 | -0.045 | -3.927
-18.5 | -0.686 | 0.16169 | -0.045 | -4.245
-18 | -0.696 | 0.15199 | -0.046 | -4.58
-17.5 | -0.704 | 0.14515 | -0.047 | -4.849
-17 | -0.709 | 0.13747 | -0.048 | -5.157
-16.5 | -0.712 | 0.13053 | -0.049 | -5.452
-16 | -0.711 | 0.12308 | -0.05 | -5.778
-15.5 | -0.707 | 0.11525 | -0.05 | -6.136
-15 | -0.698 | 0.10795 | -0.046 | -6.463
-14.5 | -0.687 | 0.10253 | -0.048 | -6.704
-14 | -0.673 | 0.09619 | -0.047 | -6.995
-13.5 | -0.655 | 0.09054 | -0.049 | -7.238
-13 | -0.634 | 0.08637 | -0.049 | -7.339
-12.5 | -0.609 | 0.08078 | -0.051 | -7.541
-12 | -0.581 | 0.07667 | -0.052 | -7.583
-11.5 | -0.55 | 0.07178 | -0.054 | -7.666
-11 | -0.514 | 0.06752 | -0.056 | -7.612
-10.5 | -0.476 | 0.06358 | -0.058 | -7.487
-10 | -0.437 | 0.05894 | -0.063 | -7.417
-9.5 | -0.467 | 0.01524 | -0.11 | -30.619
-9 | -0.416 | 0.01442 | -0.111 | -28.867
-8.5 | -0.364 | 0.01387 | -0.112 | -26.241
-8 | -0.31 | 0.0132 | -0.114 | -23.509
-7.5 | -0.255 | 0.01262 | -0.115 | -20.197
-7 | -0.198 | 0.01206 | -0.116 | -16.459
-6.5 | -0.141 | 0.01159 | -0.118 | -12.151
-6 | -0.082 | 0.0112 | -0.119 | -7.35
-5.5 | -0.023 | 0.01086 | -0.12 | -2.118
-5 | 0.037 | 0.01057 | -0.121 | 3.499
-4.5 | 0.098 | 0.01029 | -0.123 | 9.472
-4 | 0.158 | 0.01005 | -0.124 | 15.768
-3.5 | 0.22 | 0.00986 | -0.125 | 22.307
-3 | 0.286 | 0.00718 | -0.128 | 39.86
-2.5 | 0.348 | 0.00715 | -0.129 | 48.74
-2 | 0.41 | 0.00725 | -0.13 | 56.617
-1.5 | 0.472 | 0.00726 | -0.131 | 65.074
-1 | 0.534 | 0.00733 | -0.132 | 72.92
-0.5 | 0.596 | 0.00741 | -0.133 | 80.456
0 | 0.659 | 0.00757 | -0.134 | 87.081
0.5 | 0.721 | 0.00761 | -0.135 | 94.726
1 | 0.782 | 0.00775 | -0.136 | 100.934
1.5 | 0.844 | 0.00791 | -0.137 | 106.687
2 | 0.906 | 0.00808 | -0.138 | 112.077
2.5 | 0.967 | 0.00827 | -0.139 | 116.915
3 | 1.029 | 0.00803 | -0.14 | 128.178
3.5 | 1.081 | 0.00818 | -0.141 | 132.153
4 | 1.139 | 0.00839 | -0.141 | 135.664
4.5 | 1.195 | 0.00815 | -0.142 | 146.654
5 | 1.25 | 0.00835 | -0.143 | 149.761
5.5 | 1.303 | 0.00934 | -0.144 | 139.583
6 | 1.335 | 0.01822 | -0.142 | 73.287
6.5 | 1.382 | 0.019 | -0.143 | 72.743
7 | 1.426 | 0.01985 | -0.143 | 71.847
7.5 | 1.467 | 0.02075 | -0.144 | 70.711
8 | 1.506 | 0.02171 | -0.144 | 69.37
8.5 | 1.541 | 0.02273 | -0.144 | 67.786
9 | 1.572 | 0.0238 | -0.145 | 66.065
9.5 | 1.6 | 0.02501 | -0.145 | 63.987
10 | 1.622 | 0.0264 | -0.146 | 61.441
10.5 | 1.637 | 0.02768 | -0.146 | 59.138
11 | 1.646 | 0.02916 | -0.146 | 56.459
11.5 | 1.65 | 0.03086 | -0.146 | 53.476
12 | 1.65 | 0.03237 | -0.147 | 50.971
12.5 | 1.643 | 0.03427 | -0.147 | 47.948
13 | 1.629 | 0.03638 | -0.147 | 44.78
13.5 | 1.605 | 0.03851 | -0.147 | 41.683
14 | 1.573 | 0.04158 | -0.146 | 37.826
14.5 | 1.482 | 0.05641 | -0.138 | 26.264
15 | 1.314 | 0.1044 | -0.101 | 12.588
15.5 | 1.26 | 0.11953 | -0.083 | 10.54
16 | 1.221 | 0.12813 | -0.076 | 9.532
16.5 | 1.186 | 0.13615 | -0.078 | 8.712

## 36. Re 750k Mach 0.10 (2)
BIGFOIL.COM POLAR EXPORT
NACA65-617
NACA65-617 |  |  |  | Cl Max: | 1.4318 | at alpha= | 19 | deg
XFOIL ncrit=9 |  |  |  | L/D Max: | 128.965 | at alpha= | 6 | deg
Re: | 750000 |  |  | Cd Min: | 0.19244 | at alpha= | -18.5 | deg
Mach: | 0.1 |  |  | Cl=0 at alpha= | -4.5122 | deg
|  |  |  | @ Cl=0.1, Cd= | 0.0076117
|  |  |  | @ Cl=0.4, Cd= | 0.0076494
|  |  |  | @ Cl=0.6, Cd= | 0.0078636
alpha (deg) | Cl | Cd | Cm | Cl/Cd
-18.5 | -0.4083 | 0.19244 | -0.0381 | -2.1217
-17.5 | -0.3962 | 0.1739 | -0.0463 | -2.2783
-17 | -0.3766 | 0.1704 | -0.0478 | -2.2101
-16.5 | -0.3814 | 0.1583 | -0.0536 | -2.4093
-16 | -0.3772 | 0.1504 | -0.0558 | -2.508
-15.5 | -0.3571 | 0.14789 | -0.0563 | -2.4146
-15 | -0.3792 | 0.1328 | -0.0623 | -2.8554
-14.5 | -0.3679 | 0.1297 | -0.0618 | -2.8365
-14 | -0.3393 | 0.12266 | -0.0687 | -2.7662
-13.5 | -0.6501 | 0.04622 | -0.115 | -14.0653
-13 | -0.6401 | 0.03719 | -0.1266 | -17.2116
-12.5 | -0.6059 | 0.03171 | -0.1352 | -19.1075
-12 | -0.6026 | 0.02799 | -0.1333 | -21.5291
-11.5 | -0.5835 | 0.02522 | -0.1304 | -23.1364
-11 | -0.5611 | 0.02328 | -0.1269 | -24.1022
-10.5 | -0.5326 | 0.02171 | -0.1239 | -24.5325
-10 | -0.4959 | 0.02023 | -0.122 | -24.5131
-9.5 | -0.4557 | 0.01884 | -0.1204 | -24.1879
-9 | -0.4129 | 0.0175 | -0.119 | -23.5943
-8.5 | -0.37 | 0.01642 | -0.1175 | -22.5335
-8 | -0.3263 | 0.01559 | -0.1161 | -20.9301
-7.5 | -0.2902 | 0.01396 | -0.1138 | -20.788
-7 | -0.2473 | 0.01317 | -0.1124 | -18.7775
-6.5 | -0.2011 | 0.01251 | -0.1114 | -16.0751
-6 | -0.1524 | 0.01195 | -0.1108 | -12.7531
-5.5 | -0.1045 | 0.01115 | -0.1102 | -9.3722
-5 | -0.052 | 0.01072 | -0.1102 | -4.8507
-4.5 | 0.0013 | 0.01024 | -0.1104 | 0.12695
-4 | 0.0532 | 0.0092 | -0.111 | 5.7826
-3.5 | 0.1083 | 0.00733 | -0.1134 | 14.7749
-3 | 0.1678 | 0.00729 | -0.1145 | 23.0178
-2.5 | 0.2269 | 0.0073 | -0.1154 | 31.0822
-2 | 0.2862 | 0.00749 | -0.1162 | 38.2109
-1.5 | 0.3449 | 0.00764 | -0.1169 | 45.144
-1 | 0.4038 | 0.00765 | -0.1179 | 52.7843
-0.5 | 0.4629 | 0.00775 | -0.1188 | 59.729
0 | 0.5216 | 0.00778 | -0.1197 | 67.0437
0.5 | 0.5803 | 0.00782 | -0.1207 | 74.2072
1 | 0.6391 | 0.00795 | -0.1216 | 80.3899
1.5 | 0.6976 | 0.00803 | -0.1225 | 86.8742
2 | 0.7557 | 0.00809 | -0.1233 | 93.4116
2.5 | 0.8145 | 0.00827 | -0.1242 | 98.4885
3 | 0.8716 | 0.00834 | -0.1248 | 104.5084
3.5 | 0.9287 | 0.00848 | -0.1254 | 109.5165
4 | 0.9838 | 0.00853 | -0.1255 | 115.3341
4.5 | 1.0373 | 0.0086 | -0.1253 | 120.6163
5 | 1.0867 | 0.00872 | -0.1242 | 124.6216
5.5 | 1.1366 | 0.00887 | -0.1234 | 128.1398
6 | 1.1839 | 0.00918 | -0.122 | 128.9651
6.5 | 1.2174 | 0.00985 | -0.1181 | 123.5939
7 | 1.2121 | 0.01164 | -0.1073 | 104.1323
7.5 | 1.2035 | 0.014 | -0.0972 | 85.9643
8 | 1.1969 | 0.01672 | -0.0886 | 71.5849
8.5 | 1.1941 | 0.01975 | -0.0816 | 60.4608
9 | 1.1948 | 0.02299 | -0.0759 | 51.9704
9.5 | 1.209 | 0.02564 | -0.0721 | 47.1529
10 | 1.2265 | 0.02816 | -0.0688 | 43.5547
10.5 | 1.2461 | 0.03047 | -0.0657 | 40.896
11 | 1.2472 | 0.0331 | -0.0599 | 37.6798
11.5 | 1.2721 | 0.03588 | -0.0587 | 35.4543
12 | 1.2928 | 0.03907 | -0.0573 | 33.0893
12.5 | 1.3012 | 0.04351 | -0.0555 | 29.9058
13 | 1.3229 | 0.04683 | -0.0546 | 28.249
13.5 | 1.3411 | 0.05061 | -0.0537 | 26.4987
14 | 1.3566 | 0.05479 | -0.053 | 24.76
14.5 | 1.362 | 0.06018 | -0.0522 | 22.6321
15 | 1.3754 | 0.0649 | -0.0519 | 21.1926
15.5 | 1.3901 | 0.0696 | -0.052 | 19.9727
16 | 1.4022 | 0.07475 | -0.0523 | 18.7585
16.5 | 1.4127 | 0.08025 | -0.0529 | 17.6037
17 | 1.4186 | 0.08641 | -0.0538 | 16.4171
17.5 | 1.4218 | 0.09304 | -0.0548 | 15.2816
18 | 1.4277 | 0.09968 | -0.0566 | 14.3228
18.5 | 1.4307 | 0.10684 | -0.0588 | 13.3911
19 | 1.4318 | 0.11443 | -0.0615 | 12.5125
19.5 | 1.4313 | 0.1224 | -0.0649 | 11.6936
20 | 1.4298 | 0.13062 | -0.0688 | 10.9463

## 37. Re 750k Mach 0.25 (1)
BIGFOIL.COM POLAR EXPORT
NACA65-617
NACA65-617 |  |  |  | Cl Max: | 1.614 | at alpha= | 10.5 | deg
JavaFoil+Calcfoil stall+Eppler ext transition |  |  |  | L/D Max: | 154.72 | at alpha= | 4.5 | deg
Re: | 750000 |  |  | Cd Min: | 0.00719 | at alpha= | -2.5 | deg
Mach: | 0.25 |  |  | Cl=0 at alpha= | -5.3064 | deg
|  |  |  | @ Cl=0.1, Cd= | 0.01054
|  |  |  | @ Cl=0.4, Cd= | 0.0072884
|  |  |  | @ Cl=0.6, Cd= | 0.0075397
alpha (deg) | Cl | Cd | Cm | Cl/Cd
-19 | -0.364 | 0.21004 | -0.043 | -1.734
-18.5 | -0.411 | 0.20289 | -0.044 | -2.026
-18 | -0.454 | 0.18274 | -0.044 | -2.484
-17.5 | -0.493 | 0.16974 | -0.045 | -2.903
-17 | -0.527 | 0.15481 | -0.047 | -3.406
-16.5 | -0.557 | 0.14759 | -0.048 | -3.774
-16 | -0.582 | 0.13582 | -0.048 | -4.283
-15.5 | -0.601 | 0.12834 | -0.049 | -4.684
-15 | -0.615 | 0.11841 | -0.05 | -5.192
-14.5 | -0.623 | 0.1102 | -0.051 | -5.65
-14 | -0.624 | 0.10351 | -0.052 | -6.032
-13.5 | -0.619 | 0.09489 | -0.048 | -6.521
-13 | -0.609 | 0.08909 | -0.048 | -6.831
-12.5 | -0.594 | 0.08403 | -0.051 | -7.064
-12 | -0.572 | 0.0788 | -0.051 | -7.263
-11.5 | -0.547 | 0.07421 | -0.053 | -7.372
-11 | -0.514 | 0.06969 | -0.054 | -7.37
-10.5 | -0.478 | 0.06557 | -0.056 | -7.284
-10 | -0.439 | 0.0616 | -0.058 | -7.132
-9.5 | -0.47 | 0.01635 | -0.112 | -28.732
-9 | -0.422 | 0.01518 | -0.114 | -27.791
-8.5 | -0.37 | 0.01452 | -0.115 | -25.465
-8 | -0.316 | 0.01375 | -0.116 | -22.963
-7.5 | -0.26 | 0.01312 | -0.118 | -19.827
-7 | -0.203 | 0.01252 | -0.119 | -16.186
-6.5 | -0.144 | 0.01196 | -0.121 | -12.037
-6 | -0.084 | 0.01154 | -0.122 | -7.3
-5.5 | -0.024 | 0.01117 | -0.123 | -2.108
-5 | 0.038 | 0.01085 | -0.125 | 3.492
-4.5 | 0.1 | 0.01054 | -0.126 | 9.475
-4 | 0.162 | 0.01029 | -0.127 | 15.778
-3.5 | 0.225 | 0.01006 | -0.128 | 22.397
-3 | 0.293 | 0.00726 | -0.132 | 40.366
-2.5 | 0.358 | 0.00719 | -0.133 | 49.758
-2 | 0.422 | 0.00734 | -0.134 | 57.479
-1.5 | 0.485 | 0.00741 | -0.135 | 65.528
-1 | 0.549 | 0.00746 | -0.136 | 73.615
-0.5 | 0.613 | 0.00756 | -0.137 | 81.023
0 | 0.677 | 0.00767 | -0.138 | 88.224
0.5 | 0.741 | 0.0078 | -0.139 | 94.933
1 | 0.804 | 0.00792 | -0.14 | 101.487
1.5 | 0.867 | 0.00811 | -0.141 | 107.017
2 | 0.931 | 0.00826 | -0.142 | 112.714
2.5 | 0.994 | 0.00805 | -0.143 | 123.535
3 | 1.056 | 0.00825 | -0.144 | 128.076
3.5 | 1.11 | 0.00845 | -0.144 | 131.295
4 | 1.168 | 0.0082 | -0.145 | 142.506
4.5 | 1.225 | 0.00792 | -0.146 | 154.72
5 | 1.281 | 0.00935 | -0.147 | 136.949
5.5 | 1.333 | 0.00968 | -0.147 | 137.682
6 | 1.364 | 0.01915 | -0.146 | 71.224
6.5 | 1.41 | 0.02004 | -0.146 | 70.351
7 | 1.452 | 0.02099 | -0.147 | 69.183
7.5 | 1.491 | 0.02202 | -0.147 | 67.721
8 | 1.526 | 0.02314 | -0.148 | 65.958
8.5 | 1.557 | 0.02434 | -0.148 | 63.937
9 | 1.582 | 0.02569 | -0.148 | 61.574
9.5 | 1.602 | 0.02712 | -0.149 | 59.079
10 | 1.613 | 0.02859 | -0.149 | 56.426
10.5 | 1.614 | 0.03035 | -0.149 | 53.174
11 | 1.607 | 0.03204 | -0.15 | 50.154
11.5 | 1.59 | 0.03432 | -0.15 | 46.33
12 | 1.565 | 0.03636 | -0.15 | 43.053
12.5 | 1.529 | 0.03898 | -0.149 | 39.215
13 | 1.279 | 0.09136 | -0.095 | 13.994
13.5 | 1.216 | 0.10243 | -0.077 | 11.871
14 | 1.158 | 0.11179 | -0.068 | 10.356
14.5 | 1.096 | 0.12163 | -0.07 | 9.014
15 | 1.028 | 0.13104 | -0.068 | 7.842
15.5 | 0.954 | 0.14195 | -0.069 | 6.719

## 38. Re 750k Mach 0.25 (2)
BIGFOIL.COM POLAR EXPORT
NACA65-617
NACA65-617 |  |  |  | Cl Max: | 1.3754 | at alpha= | 16.5 | deg
XFOIL ncrit=9 |  |  |  | L/D Max: | 127.23 | at alpha= | 5.5 | deg
Re: | 750000 |  |  | Cd Min: | 0.16723 | at alpha= | 20 | deg
Mach: | 0.25 |  |  | Cl=0 at alpha= | -4.4909 | deg
|  |  |  | @ Cl=0.1, Cd= | 0.0080814
|  |  |  | @ Cl=0.4, Cd= | 0.0078091
|  |  |  | @ Cl=0.6, Cd= | 0.0080812
alpha (deg) | Cl | Cd | Cm | Cl/Cd
-16 | -0.3651 | 0.1543 | -0.0576 | -2.3662
-15.5 | -0.3464 | 0.15147 | -0.0575 | -2.2869
-15 | -0.3553 | 0.14035 | -0.0623 | -2.5315
-14 | -0.3103 | 0.12684 | -0.0717 | -2.4464
-13 | -0.4791 | 0.06008 | -0.1163 | -7.9744
-12.5 | -0.4987 | 0.04469 | -0.1368 | -11.1591
-12 | -0.5051 | 0.03544 | -0.1462 | -14.2523
-11.5 | -0.507 | 0.03153 | -0.1444 | -16.0799
-11 | -0.5071 | 0.02823 | -0.1404 | -17.9632
-10.5 | -0.4986 | 0.02555 | -0.1359 | -19.5147
-10 | -0.4838 | 0.02317 | -0.1311 | -20.8804
-9.5 | -0.4542 | 0.02104 | -0.1279 | -21.5875
-9 | -0.4153 | 0.01925 | -0.1257 | -21.574
-8.5 | -0.372 | 0.01768 | -0.1238 | -21.0407
-8 | -0.3277 | 0.01655 | -0.122 | -19.8006
-7.5 | -0.2871 | 0.01498 | -0.1198 | -19.1656
-7 | -0.2475 | 0.01386 | -0.1175 | -17.8571
-6 | -0.1556 | 0.01239 | -0.1146 | -12.5585
-5.5 | -0.1073 | 0.01164 | -0.1136 | -9.2182
-5 | -0.0554 | 0.01101 | -0.1132 | -5.0318
-4.5 | -0.001 | 0.01053 | -0.1132 | -0.094967
-4 | 0.0538 | 0.00989 | -0.1134 | 5.4398
-3.5 | 0.1077 | 0.00778 | -0.1156 | 13.8432
-3 | 0.1691 | 0.00739 | -0.117 | 22.8823
-2.5 | 0.2305 | 0.00744 | -0.118 | 30.9812
-2 | 0.2918 | 0.0076 | -0.1188 | 38.3947
-1.5 | 0.3523 | 0.00777 | -0.1195 | 45.3411
-0.5 | 0.4742 | 0.00787 | -0.1214 | 60.2541
0 | 0.5348 | 0.00793 | -0.1224 | 67.4401
0.5 | 0.5965 | 0.00808 | -0.1235 | 73.8243
1 | 0.6561 | 0.0081 | -0.1242 | 81
1.5 | 0.7167 | 0.0082 | -0.1251 | 87.4024
2 | 0.7779 | 0.00838 | -0.1262 | 92.8282
2.5 | 0.8372 | 0.00846 | -0.1268 | 98.9598
3 | 0.8971 | 0.00858 | -0.1275 | 104.5571
3.5 | 0.9553 | 0.00869 | -0.1278 | 109.931
4 | 1.0131 | 0.0088 | -0.1279 | 115.125
4.5 | 1.0676 | 0.00886 | -0.1274 | 120.4966
5 | 1.1173 | 0.00896 | -0.1257 | 124.6987
5.5 | 1.1667 | 0.00917 | -0.1241 | 127.2301
6 | 1.2118 | 0.00954 | -0.1217 | 127.0231
6.5 | 1.2292 | 0.01045 | -0.1142 | 117.6268
7 | 1.2118 | 0.01282 | -0.1017 | 94.5242
7.5 | 1.1979 | 0.01576 | -0.0915 | 76.0089
8 | 1.1871 | 0.01918 | -0.0831 | 61.8926
8.5 | 1.1813 | 0.02289 | -0.0765 | 51.6077
9 | 1.1842 | 0.02648 | -0.0715 | 44.7205
9.5 | 1.2021 | 0.02931 | -0.0683 | 41.0133
10 | 1.2203 | 0.03222 | -0.0652 | 37.874
10.5 | 1.2375 | 0.03526 | -0.0623 | 35.0964
11 | 1.2402 | 0.0381 | -0.0566 | 32.5512
11.5 | 1.2602 | 0.04154 | -0.055 | 30.337
12 | 1.2766 | 0.04564 | -0.0536 | 27.9711
12.5 | 1.287 | 0.05045 | -0.0522 | 25.5104
13 | 1.305 | 0.0547 | -0.0514 | 23.8574
13.5 | 1.3204 | 0.05933 | -0.0507 | 22.2552
14 | 1.3316 | 0.06458 | -0.0502 | 20.6194
14.5 | 1.3386 | 0.07039 | -0.0497 | 19.0169
15 | 1.3531 | 0.07569 | -0.0498 | 17.8769
15.5 | 1.3637 | 0.08156 | -0.0502 | 16.7202
16 | 1.3718 | 0.08795 | -0.0511 | 15.5975
16.5 | 1.3754 | 0.09503 | -0.0524 | 14.4733
17 | 1.3738 | 0.10308 | -0.0543 | 13.3275
17.5 | 1.3711 | 0.1118 | -0.0573 | 12.2639
18 | 1.364 | 0.12137 | -0.0612 | 11.2384
18.5 | 1.3541 | 0.13172 | -0.0662 | 10.2801
19 | 1.3416 | 0.14289 | -0.0724 | 9.389
19.5 | 1.3274 | 0.15471 | -0.0798 | 8.5799
20 | 1.3113 | 0.16723 | -0.0882 | 7.8413

## 39. Re 750k Mach 0.50 (1)
BIGFOIL.COM POLAR EXPORT
NACA65-617
NACA65-617 |  |  |  | Cl Max: | 1.514 | at alpha= | 7 | deg
JavaFoil+Calcfoil stall+Eppler ext transition |  |  |  | L/D Max: | 129.857 | at alpha= | 2 | deg
Re: | 750000 |  |  | Cd Min: | 0.00794 | at alpha= | -3 | deg
Mach: | 0.5 |  |  | Cl=0 at alpha= | -5.3088 | deg
|  |  |  | @ Cl=0.1, Cd= | 0.011789
|  |  |  | @ Cl=0.4, Cd= | 0.0079535
|  |  |  | @ Cl=0.6, Cd= | 0.0081873
alpha (deg) | Cl | Cd | Cm | Cl/Cd
-20 | -0.828 | 0.20296 | -0.059 | -4.077
-19.5 | -0.798 | 0.20141 | -0.057 | -3.963
-19 | -0.77 | 0.1952 | -0.057 | -3.944
-18.5 | -0.742 | 0.18603 | -0.058 | -3.991
-18 | -0.715 | 0.18147 | -0.058 | -3.938
-17.5 | -0.687 | 0.17549 | -0.059 | -3.915
-17 | -0.658 | 0.17547 | -0.057 | -3.751
-16.5 | -0.63 | 0.16568 | -0.056 | -3.801
-16 | -0.602 | 0.16041 | -0.057 | -3.752
-15.5 | -0.574 | 0.15623 | -0.057 | -3.674
-15 | -0.546 | 0.14925 | -0.058 | -3.659
-14.5 | -0.518 | 0.14506 | -0.059 | -3.572
-14 | -0.489 | 0.13982 | -0.055 | -3.498
-13.5 | -0.461 | 0.13537 | -0.055 | -3.406
-13 | -0.433 | 0.12682 | -0.056 | -3.416
-12.5 | -0.405 | 0.12035 | -0.056 | -3.366
-12 | -0.377 | 0.12452 | -0.057 | -3.028
-11.5 | -0.349 | 0.12136 | -0.057 | -2.876
-11 | -0.32 | 0.10474 | -0.053 | -3.059
-10.5 | -0.292 | 0.10095 | -0.054 | -2.896
-10 | -0.264 | 0.09238 | -0.056 | -2.862
-9.5 | -0.326 | 0.07055 | -0.054 | -4.619
-9 | -0.34 | 0.06103 | -0.057 | -5.573
-8.5 | -0.316 | 0.05622 | -0.062 | -5.615
-8 | -0.278 | 0.05215 | -0.065 | -5.332
-7.5 | -0.234 | 0.04818 | -0.069 | -4.846
-7 | -0.218 | 0.01476 | -0.132 | -14.774
-6.5 | -0.156 | 0.01396 | -0.133 | -11.202
-6 | -0.092 | 0.01322 | -0.135 | -6.961
-5.5 | -0.026 | 0.01263 | -0.136 | -2.047
-5 | 0.042 | 0.01213 | -0.138 | 3.438
-4.5 | 0.11 | 0.01173 | -0.139 | 9.395
-4 | 0.179 | 0.01139 | -0.141 | 15.762
-3.5 | 0.249 | 0.01109 | -0.142 | 22.477
-3 | 0.324 | 0.00794 | -0.145 | 40.796
-2.5 | 0.395 | 0.00795 | -0.147 | 49.707
-2 | 0.466 | 0.008 | -0.148 | 58.282
-1.5 | 0.538 | 0.0081 | -0.15 | 66.353
-1 | 0.609 | 0.0082 | -0.151 | 74.241
-0.5 | 0.681 | 0.00833 | -0.152 | 81.726
0 | 0.757 | 0.00848 | -0.154 | 89.243
0.5 | 0.828 | 0.00848 | -0.155 | 97.603
1 | 0.898 | 0.00836 | -0.156 | 107.42
1.5 | 0.968 | 0.00828 | -0.157 | 116.84
2 | 1.037 | 0.00799 | -0.158 | 129.857
2.5 | 1.106 | 0.00932 | -0.159 | 118.618
3 | 1.175 | 0.00954 | -0.16 | 123.065
3.5 | 1.228 | 0.00982 | -0.16 | 125.035
4 | 1.29 | 0.0102 | -0.161 | 126.462
4.5 | 1.348 | 0.01061 | -0.162 | 127.095
5 | 1.403 | 0.01105 | -0.162 | 127.003
5.5 | 1.432 | 0.02292 | -0.16 | 62.454
6 | 1.471 | 0.02433 | -0.161 | 60.476
6.5 | 1.501 | 0.02597 | -0.161 | 57.773
7 | 1.514 | 0.02765 | -0.162 | 54.736
7.5 | 1.501 | 0.02993 | -0.162 | 50.165
8 | 1.44 | 0.03261 | -0.162 | 44.146
8.5 | 0.991 | 0.06602 | -0.06 | 15.015
9 | 0.791 | 0.08936 | -0.062 | 8.857
9.5 | 0.819 | 0.10183 | -0.068 | 8.042
10 | 0.846 | 0.09938 | -0.069 | 8.511
10.5 | 0.872 | 0.10226 | -0.069 | 8.532
11 | 0.901 | 0.11408 | -0.077 | 7.894
11.5 | 0.927 | 0.11738 | -0.077 | 7.898
12 | 0.954 | 0.12095 | -0.078 | 7.884

## 40. Re 750k Mach 0.50 (2)
BIGFOIL.COM POLAR EXPORT
NACA65-617
NACA65-617 |  |  |  | Cl Max: | 1.2817 | at alpha= | 6 | deg
XFOIL ncrit=9 |  |  |  | L/D Max: | 117.658 | at alpha= | 5 | deg
Re: | 750000 |  |  | Cd Min: | 0.2324 | at alpha= | -20 | deg
Mach: | 0.5 |  |  | Cl=0 at alpha= | -4.4475 | deg
|  |  |  | @ Cl=0.1, Cd= | 0.010904
|  |  |  | @ Cl=0.4, Cd= | 0.0085235
|  |  |  | @ Cl=0.6, Cd= | 0.0088014
alpha (deg) | Cl | Cd | Cm | Cl/Cd
-20 | -0.4623 | 0.2324 | -0.0342 | -1.9892
-19.5 | -0.44 | 0.22546 | -0.0373 | -1.9516
-19 | -0.4191 | 0.21889 | -0.0409 | -1.9147
-18.5 | -0.3999 | 0.21151 | -0.0448 | -1.8907
-18 | -0.3853 | 0.20243 | -0.0497 | -1.9034
-17.5 | -0.3709 | 0.19421 | -0.0537 | -1.9098
-17 | -0.3505 | 0.18831 | -0.0554 | -1.8613
-16.5 | -0.337 | 0.18085 | -0.0588 | -1.8634
-16 | -0.3306 | 0.17274 | -0.0618 | -1.9139
-15.5 | -0.2988 | 0.16309 | -0.0688 | -1.8321
-15 | -0.2721 | 0.15241 | -0.0799 | -1.7853
-14.5 | -0.2351 | 0.14251 | -0.0892 | -1.6497
-14 | -0.2005 | 0.13093 | -0.1037 | -1.5314
-13.5 | -0.1589 | 0.1211 | -0.1147 | -1.3121
-13 | -0.1164 | 0.11295 | -0.1251 | -1.0305
-12.5 | -0.1126 | 0.10027 | -0.136 | -1.123
-12 | -0.0995 | 0.09376 | -0.1383 | -1.0612
-11.5 | -0.121 | 0.07933 | -0.145 | -1.5253
-11 | -0.1336 | 0.06916 | -0.1499 | -1.9318
-10.5 | -0.1748 | 0.05397 | -0.1597 | -3.2388
-10 | -0.2126 | 0.04406 | -0.1647 | -4.8252
-9.5 | -0.2435 | 0.0368 | -0.1655 | -6.6168
-9 | -0.2655 | 0.0312 | -0.1634 | -8.5096
-8.5 | -0.2772 | 0.02663 | -0.1592 | -10.4093
-8 | -0.2732 | 0.02307 | -0.1541 | -11.8422
-7.5 | -0.2505 | 0.01992 | -0.1494 | -12.5753
-7 | -0.2114 | 0.01776 | -0.1455 | -11.9032
-6.5 | -0.1707 | 0.01622 | -0.1414 | -10.524
-6 | -0.1363 | 0.01508 | -0.1363 | -9.0385
-5.5 | -0.0978 | 0.01394 | -0.1321 | -7.0158
-5 | -0.0549 | 0.01295 | -0.1287 | -4.2394
-4.5 | -0.006 | 0.01203 | -0.1263 | -0.49875
-4 | 0.0512 | 0.01137 | -0.1252 | 4.5031
-3.5 | 0.1119 | 0.01079 | -0.1248 | 10.3707
-3 | 0.1699 | 0.00858 | -0.1266 | 19.8019
-2.5 | 0.2424 | 0.00808 | -0.1288 | 30
-2 | 0.3124 | 0.00819 | -0.1297 | 38.1441
-1.5 | 0.382 | 0.00849 | -0.1302 | 44.9941
-1 | 0.4519 | 0.00862 | -0.1313 | 52.4246
-0.5 | 0.5204 | 0.00869 | -0.1321 | 59.8849
0 | 0.5901 | 0.00878 | -0.1333 | 67.2096
0.5 | 0.6595 | 0.00893 | -0.1343 | 73.8522
1 | 0.7271 | 0.00905 | -0.1349 | 80.3425
1.5 | 0.7966 | 0.00921 | -0.1358 | 86.4929
2 | 0.8659 | 0.00942 | -0.1366 | 91.9214
2.5 | 0.9326 | 0.00962 | -0.1367 | 96.9439
3 | 1.0013 | 0.0098 | -0.1371 | 102.1735
3.5 | 1.0659 | 0.01001 | -0.1364 | 106.4835
4 | 1.1319 | 0.01019 | -0.1358 | 111.0795
4.5 | 1.1873 | 0.01029 | -0.1328 | 115.3839
5 | 1.226 | 0.01042 | -0.1266 | 117.6583
5.5 | 1.2586 | 0.01086 | -0.1194 | 115.8932
6 | 1.2817 | 0.01191 | -0.1114 | 107.6154
6.5 | 1.2594 | 0.01495 | -0.0984 | 84.2408
7 | 1.2184 | 0.0201 | -0.0862 | 60.6169
7.5 | 1.1852 | 0.02599 | -0.0773 | 45.6022
8 | 1.161 | 0.03207 | -0.0706 | 36.2021
8.5 | 1.1517 | 0.03779 | -0.0659 | 30.4763
9 | 1.1636 | 0.04247 | -0.0628 | 27.3982
9.5 | 1.1818 | 0.04698 | -0.0602 | 25.1554
10 | 1.1976 | 0.05194 | -0.058 | 23.0574
10.5 | 1.2113 | 0.05735 | -0.0561 | 21.1212
11 | 1.2195 | 0.0635 | -0.0544 | 19.2047

## 41. Re 1M Mach 0.00 (1)
BIGFOIL.COM POLAR EXPORT
NACA65-617
NACA65-617 |  |  |  | Cl Max: | 1.663 | at alpha= | 12 | deg
JavaFoil+Calcfoil stall+Eppler ext transition |  |  |  | L/D Max: | 164.099 | at alpha= | 5.5 | deg
Re: | 1000000 |  |  | Cd Min: | 0.00658 | at alpha= | -3 | deg
Mach: | 0 |  |  | Cl=0 at alpha= | -5.3083 | deg
|  |  |  | @ Cl=0.1, Cd= | 0.0096682
|  |  |  | @ Cl=0.4, Cd= | 0.00667
|  |  |  | @ Cl=0.6, Cd= | 0.0069822
alpha (deg) | Cl | Cd | Cm | Cl/Cd
-20 | -0.686 | 0.18114 | -0.044 | -3.788
-19.5 | -0.698 | 0.17135 | -0.045 | -4.073
-19 | -0.708 | 0.16168 | -0.046 | -4.38
-18.5 | -0.717 | 0.15308 | -0.047 | -4.683
-18 | -0.723 | 0.1457 | -0.047 | -4.965
-17.5 | -0.728 | 0.13921 | -0.048 | -5.23
-17 | -0.73 | 0.13124 | -0.049 | -5.562
-16.5 | -0.73 | 0.12458 | -0.05 | -5.857
-16 | -0.726 | 0.11917 | -0.05 | -6.092
-15.5 | -0.72 | 0.11256 | -0.051 | -6.395
-15 | -0.708 | 0.10503 | -0.048 | -6.742
-14.5 | -0.695 | 0.09881 | -0.049 | -7.038
-14 | -0.679 | 0.09397 | -0.049 | -7.228
-13.5 | -0.66 | 0.08861 | -0.051 | -7.448
-13 | -0.637 | 0.08356 | -0.051 | -7.624
-12.5 | -0.612 | 0.07843 | -0.054 | -7.803
-12 | -0.583 | 0.07418 | -0.055 | -7.86
-11.5 | -0.559 | 0.06427 | -0.068 | -8.694
-11 | -0.587 | 0.02304 | -0.101 | -25.479
-10.5 | -0.561 | 0.01625 | -0.107 | -34.532
-10 | -0.515 | 0.01518 | -0.108 | -33.937
-9.5 | -0.467 | 0.01419 | -0.11 | -32.896
-9 | -0.416 | 0.01346 | -0.111 | -30.933
-8.5 | -0.364 | 0.01294 | -0.112 | -28.111
-8 | -0.31 | 0.01232 | -0.114 | -25.149
-7.5 | -0.255 | 0.01179 | -0.115 | -21.593
-7 | -0.198 | 0.01129 | -0.116 | -17.547
-6.5 | -0.141 | 0.01087 | -0.117 | -12.932
-6 | -0.082 | 0.0105 | -0.119 | -7.82
-5.5 | -0.023 | 0.01019 | -0.12 | -2.252
-5 | 0.037 | 0.00992 | -0.121 | 3.718
-4.5 | 0.097 | 0.00968 | -0.122 | 10.053
-4 | 0.158 | 0.00944 | -0.124 | 16.74
-3.5 | 0.219 | 0.00926 | -0.125 | 23.687
-3 | 0.285 | 0.00658 | -0.128 | 43.315
-2.5 | 0.347 | 0.00667 | -0.129 | 52.043
-2 | 0.409 | 0.00667 | -0.13 | 61.239
-1.5 | 0.47 | 0.00681 | -0.131 | 69.103
-1 | 0.532 | 0.00689 | -0.132 | 77.2
-0.5 | 0.593 | 0.00698 | -0.133 | 85.012
0 | 0.656 | 0.007 | -0.134 | 93.64
0.5 | 0.717 | 0.00708 | -0.135 | 101.247
1 | 0.779 | 0.00719 | -0.136 | 108.287
1.5 | 0.84 | 0.00736 | -0.136 | 114.14
2 | 0.901 | 0.00752 | -0.137 | 119.852
2.5 | 0.963 | 0.00767 | -0.138 | 125.514
3 | 1.024 | 0.00787 | -0.139 | 130.087
3.5 | 1.076 | 0.00764 | -0.14 | 140.856
4 | 1.134 | 0.00778 | -0.141 | 145.72
4.5 | 1.19 | 0.00796 | -0.142 | 149.494
5 | 1.246 | 0.00817 | -0.142 | 152.424
5.5 | 1.3 | 0.00792 | -0.143 | 164.099
6 | 1.332 | 0.01712 | -0.142 | 77.833
6.5 | 1.379 | 0.01783 | -0.142 | 77.334
7 | 1.424 | 0.01861 | -0.143 | 76.511
7.5 | 1.465 | 0.01945 | -0.143 | 75.349
8 | 1.504 | 0.02029 | -0.144 | 74.152
8.5 | 1.54 | 0.02127 | -0.144 | 72.416
9 | 1.573 | 0.02224 | -0.145 | 70.731
9.5 | 1.602 | 0.02337 | -0.145 | 68.541
10 | 1.625 | 0.02458 | -0.145 | 66.102
10.5 | 1.642 | 0.02575 | -0.146 | 63.761
11 | 1.654 | 0.02712 | -0.146 | 60.974
11.5 | 1.661 | 0.02854 | -0.146 | 58.186
12 | 1.663 | 0.02998 | -0.147 | 55.459
12.5 | 1.66 | 0.03172 | -0.147 | 52.32
13 | 1.65 | 0.03365 | -0.147 | 49.031
13.5 | 1.631 | 0.03546 | -0.147 | 45.998
14 | 1.607 | 0.03777 | -0.147 | 42.547
14.5 | 1.578 | 0.04034 | -0.147 | 39.113
15 | 1.545 | 0.04274 | -0.147 | 36.162
15.5 | 1.507 | 0.04589 | -0.146 | 32.838
16 | 1.455 | 0.05261 | -0.144 | 27.649
16.5 | 1.387 | 0.06481 | -0.14 | 21.398
17 | 1.213 | 0.12921 | -0.097 | 9.386

## 42. Re 1M Mach 0.00 (2)
BIGFOIL.COM POLAR EXPORT
NACA65-617
NACA65-617 |  |  |  | Cl Max: | 1.4889 | at alpha= | 18 | deg
XFOIL ncrit=9 |  |  |  | L/D Max: | 140.481 | at alpha= | 5.5 | deg
Re: | 1000000 |  |  | Cd Min: | 0.19147 | at alpha= | -19 | deg
Mach: | 0 |  |  | Cl=0 at alpha= | -4.5174 | deg
|  |  |  | @ Cl=0.1, Cd= | 0.0074612
|  |  |  | @ Cl=0.4, Cd= | 0.00675
|  |  |  | @ Cl=0.6, Cd= | 0.0069446
alpha (deg) | Cl | Cd | Cm | Cl/Cd
-20 | -0.2684 | 0.17621 | -0.0437 | -1.5232
-19 | -0.4392 | 0.19147 | -0.0353 | -2.2938
-18 | -0.4113 | 0.1794 | -0.0416 | -2.2926
-17.5 | -0.4014 | 0.1721 | -0.0448 | -2.3324
-16.5 | -0.7759 | 0.06676 | -0.0947 | -11.6222
-16 | -0.8167 | 0.05527 | -0.1003 | -14.7766
-15.5 | -0.828 | 0.0495 | -0.1016 | -16.7273
-15 | -0.8334 | 0.04391 | -0.1037 | -18.9797
-14.5 | -0.8165 | 0.03806 | -0.1094 | -21.453
-13.5 | -0.7315 | 0.02899 | -0.1256 | -25.2328
-13 | -0.6722 | 0.02574 | -0.133 | -26.115
-12.5 | -0.6368 | 0.02417 | -0.1338 | -26.3467
-12 | -0.6123 | 0.02281 | -0.1315 | -26.8435
-11.5 | -0.5875 | 0.02155 | -0.1287 | -27.2622
-10.5 | -0.5277 | 0.01878 | -0.1233 | -28.099
-10 | -0.4988 | 0.01809 | -0.1199 | -27.5732
-9.5 | -0.4599 | 0.01609 | -0.1183 | -28.583
-9 | -0.4244 | 0.01494 | -0.116 | -28.407
-8.5 | -0.3858 | 0.0141 | -0.1141 | -27.3617
-8 | -0.3438 | 0.01334 | -0.1126 | -25.7721
-7.5 | -0.3001 | 0.01262 | -0.1114 | -23.7797
-6.5 | -0.2072 | 0.01128 | -0.1098 | -18.3688
-6 | -0.158 | 0.0107 | -0.1094 | -14.7664
-5.5 | -0.1055 | 0.01026 | -0.1095 | -10.2827
-5 | -0.0527 | 0.00982 | -0.1096 | -5.3666
-4.5 | 0.0019 | 0.00944 | -0.11 | 0.20127
-4 | 0.0555 | 0.00878 | -0.1106 | 6.3212
-3.5 | 0.1105 | 0.00715 | -0.1127 | 15.4545
-3 | 0.1699 | 0.00658 | -0.1144 | 25.8207
-2.5 | 0.2292 | 0.00654 | -0.1155 | 35.0459
-2 | 0.2882 | 0.00659 | -0.1164 | 43.7329
-1.5 | 0.3472 | 0.00675 | -0.1173 | 51.437
-1 | 0.406 | 0.00675 | -0.1183 | 60.1481
-0.5 | 0.4644 | 0.00683 | -0.1192 | 67.9941
0.5 | 0.5817 | 0.00691 | -0.1211 | 84.1823
1 | 0.6399 | 0.00702 | -0.1219 | 91.1538
1.5 | 0.6984 | 0.00712 | -0.1229 | 98.0899
2 | 0.7563 | 0.00716 | -0.1237 | 105.6285
2.5 | 0.8141 | 0.0073 | -0.1245 | 111.5205
3 | 0.8711 | 0.00737 | -0.1252 | 118.1954
3.5 | 0.9272 | 0.00749 | -0.1256 | 123.7917
4 | 0.983 | 0.00756 | -0.126 | 130.0265
4.5 | 1.0359 | 0.00766 | -0.1258 | 135.235
5.5 | 1.1379 | 0.0081 | -0.1247 | 140.4815
6 | 1.1814 | 0.00861 | -0.1228 | 137.2125
6.5 | 1.1976 | 0.01008 | -0.116 | 118.8095
7 | 1.1952 | 0.01195 | -0.106 | 100.0167
7.5 | 1.1941 | 0.01407 | -0.0973 | 84.8685
8 | 1.1955 | 0.01645 | -0.0899 | 72.6748
8.5 | 1.2013 | 0.01897 | -0.084 | 63.3263
9 | 1.2132 | 0.02146 | -0.0793 | 56.5331
9.5 | 1.2348 | 0.02355 | -0.0762 | 52.4331
10.5 | 1.2812 | 0.02779 | -0.0709 | 46.1029
11 | 1.3012 | 0.03016 | -0.0681 | 43.1432
11.5 | 1.3048 | 0.0326 | -0.0626 | 40.0245
12 | 1.3302 | 0.03519 | -0.0613 | 37.8005
12.5 | 1.3528 | 0.03808 | -0.06 | 35.5252
13 | 1.3655 | 0.04197 | -0.0583 | 32.5351
13.5 | 1.3818 | 0.04569 | -0.0571 | 30.2429
14 | 1.4023 | 0.04912 | -0.0563 | 28.5485
14.5 | 1.4206 | 0.05288 | -0.0557 | 26.8646
15 | 1.4356 | 0.05709 | -0.0552 | 25.1463
15.5 | 1.4392 | 0.06277 | -0.0547 | 22.9282
16 | 1.4474 | 0.06812 | -0.0546 | 21.2478
16.5 | 1.4623 | 0.07284 | -0.055 | 20.0755
17 | 1.4741 | 0.07808 | -0.0556 | 18.8794
17.5 | 1.4829 | 0.08382 | -0.0565 | 17.6915
18 | 1.4889 | 0.0901 | -0.0578 | 16.525
18.5 | 1.4881 | 0.09752 | -0.0597 | 15.2594
19 | 1.478 | 0.10637 | -0.062 | 13.8949
19.5 | 1.4817 | 0.1135 | -0.0646 | 13.0546
20 | 1.4824 | 0.1212 | -0.0678 | 12.231

## 43. Re 1M Mach 0.10 (1)
BIGFOIL.COM POLAR EXPORT
NACA65-617
NACA65-617 |  |  |  | Cl Max: | 1.654 | at alpha= | 11.5 | deg
JavaFoil+Calcfoil stall+Eppler ext transition |  |  |  | L/D Max: | 163.351 | at alpha= | 5.5 | deg
Re: | 1000000 |  |  | Cd Min: | 0.00665 | at alpha= | -3 | deg
Mach: | 0.1 |  |  | Cl=0 at alpha= | -5.3083 | deg
|  |  |  | @ Cl=0.1, Cd= | 0.0097025
|  |  |  | @ Cl=0.4, Cd= | 0.0067158
|  |  |  | @ Cl=0.6, Cd= | 0.0069806
alpha (deg) | Cl | Cd | Cm | Cl/Cd
-20 | -0.646 | 0.18845 | -0.044 | -3.43
-19.5 | -0.661 | 0.17642 | -0.045 | -3.748
-19 | -0.675 | 0.16581 | -0.045 | -4.068
-18.5 | -0.687 | 0.15589 | -0.046 | -4.404
-18 | -0.697 | 0.14858 | -0.047 | -4.688
-17.5 | -0.704 | 0.1412 | -0.048 | -4.989
-17 | -0.709 | 0.13379 | -0.049 | -5.302
-16.5 | -0.712 | 0.12707 | -0.05 | -5.604
-16 | -0.712 | 0.11988 | -0.051 | -5.936
-15.5 | -0.708 | 0.11321 | -0.052 | -6.254
-15 | -0.698 | 0.10617 | -0.047 | -6.577
-14.5 | -0.688 | 0.09928 | -0.049 | -6.929
-14 | -0.673 | 0.09419 | -0.049 | -7.15
-13.5 | -0.656 | 0.08879 | -0.051 | -7.387
-13 | -0.634 | 0.08452 | -0.051 | -7.507
-12.5 | -0.61 | 0.07925 | -0.053 | -7.699
-12 | -0.583 | 0.07396 | -0.056 | -7.882
-11.5 | -0.554 | 0.0683 | -0.062 | -8.109
-11 | -0.602 | 0.01835 | -0.105 | -32.797
-10.5 | -0.561 | 0.01652 | -0.107 | -33.987
-10 | -0.516 | 0.01536 | -0.108 | -33.575
-9.5 | -0.468 | 0.01433 | -0.11 | -32.64
-9 | -0.417 | 0.01358 | -0.111 | -30.732
-8.5 | -0.365 | 0.01305 | -0.113 | -27.958
-8 | -0.311 | 0.01242 | -0.114 | -25.035
-7.5 | -0.255 | 0.01189 | -0.115 | -21.49
-7 | -0.199 | 0.01135 | -0.117 | -17.52
-6.5 | -0.141 | 0.01093 | -0.118 | -12.908
-6 | -0.082 | 0.01055 | -0.119 | -7.822
-5.5 | -0.023 | 0.01024 | -0.12 | -2.251
-5 | 0.037 | 0.00997 | -0.122 | 3.714
-4.5 | 0.098 | 0.00971 | -0.123 | 10.061
-4 | 0.159 | 0.00948 | -0.124 | 16.757
-3.5 | 0.22 | 0.0093 | -0.126 | 23.688
-3 | 0.286 | 0.00665 | -0.128 | 43.051
-2.5 | 0.349 | 0.00665 | -0.13 | 52.419
-2 | 0.411 | 0.00673 | -0.131 | 60.987
-1.5 | 0.473 | 0.0068 | -0.131 | 69.546
-1 | 0.535 | 0.00689 | -0.132 | 77.634
-0.5 | 0.596 | 0.00698 | -0.133 | 85.456
0 | 0.659 | 0.00699 | -0.134 | 94.188
0.5 | 0.721 | 0.00708 | -0.135 | 101.836
1 | 0.782 | 0.00719 | -0.136 | 108.782
1.5 | 0.844 | 0.00742 | -0.137 | 113.734
2 | 0.906 | 0.00757 | -0.138 | 119.679
2.5 | 0.967 | 0.00771 | -0.139 | 125.423
3 | 1.029 | 0.00788 | -0.14 | 130.642
3.5 | 1.081 | 0.00764 | -0.141 | 141.482
4 | 1.139 | 0.00783 | -0.141 | 145.552
4.5 | 1.196 | 0.00794 | -0.142 | 150.604
5 | 1.252 | 0.0082 | -0.143 | 152.618
5.5 | 1.305 | 0.00799 | -0.144 | 163.351
6 | 1.338 | 0.01725 | -0.142 | 77.522
6.5 | 1.384 | 0.018 | -0.143 | 76.906
7 | 1.428 | 0.0188 | -0.143 | 75.999
7.5 | 1.47 | 0.01965 | -0.144 | 74.825
8 | 1.509 | 0.02051 | -0.144 | 73.564
8.5 | 1.544 | 0.02149 | -0.145 | 71.835
9 | 1.576 | 0.02252 | -0.145 | 69.972
9.5 | 1.604 | 0.02366 | -0.146 | 67.765
10 | 1.625 | 0.02494 | -0.146 | 65.161
10.5 | 1.64 | 0.02616 | -0.146 | 62.696
11 | 1.65 | 0.02755 | -0.147 | 59.893
11.5 | 1.654 | 0.02916 | -0.147 | 56.721
12 | 1.654 | 0.03055 | -0.147 | 54.132
12.5 | 1.647 | 0.03233 | -0.147 | 50.955
13 | 1.633 | 0.03432 | -0.147 | 47.58
13.5 | 1.61 | 0.03623 | -0.147 | 44.443
14 | 1.58 | 0.03891 | -0.147 | 40.617
14.5 | 1.545 | 0.04156 | -0.147 | 37.177
15 | 1.507 | 0.04419 | -0.147 | 34.111
15.5 | 1.455 | 0.04961 | -0.145 | 29.337
16 | 1.251 | 0.11268 | -0.104 | 11.1
16.5 | 1.199 | 0.12726 | -0.094 | 9.422

## 44. Re 1M Mach 0.10 (2)
BIGFOIL.COM POLAR EXPORT
NACA65-617
NACA65-617 |  |  |  | Cl Max: | 1.4776 | at alpha= | 18 | deg
XFOIL ncrit=9 |  |  |  | L/D Max: | 140.294 | at alpha= | 5.5 | deg
Re: | 1000000 |  |  | Cd Min: | 0.20471 | at alpha= | -19.5 | deg
Mach: | 0.1 |  |  | Cl=0 at alpha= | -4.5128 | deg
|  |  |  | @ Cl=0.1, Cd= | 0.007586
|  |  |  | @ Cl=0.4, Cd= | 0.0067774
|  |  |  | @ Cl=0.6, Cd= | 0.0069744
alpha (deg) | Cl | Cd | Cm | Cl/Cd
-19.5 | -0.4405 | 0.20471 | -0.0308 | -2.1518
-19 | -0.4296 | 0.19604 | -0.0353 | -2.1914
-18 | -0.4102 | 0.18004 | -0.0418 | -2.2784
-17.5 | -0.3993 | 0.17303 | -0.045 | -2.3077
-17 | -0.4043 | 0.16062 | -0.0497 | -2.5171
-16.5 | -0.3868 | 0.15664 | -0.0517 | -2.4694
-16 | -0.7112 | 0.07165 | -0.0921 | -9.926
-15.5 | -0.7601 | 0.05828 | -0.0994 | -13.0422
-14.5 | -0.7878 | 0.04214 | -0.1091 | -18.6948
-14 | -0.7648 | 0.03647 | -0.116 | -20.9707
-13.5 | -0.7123 | 0.03262 | -0.1259 | -21.8363
-13 | -0.6657 | 0.02688 | -0.1347 | -24.7656
-12.5 | -0.6298 | 0.02508 | -0.136 | -25.1116
-12 | -0.607 | 0.02361 | -0.1337 | -25.7094
-11.5 | -0.5839 | 0.02224 | -0.1307 | -26.2545
-11 | -0.5563 | 0.02052 | -0.1279 | -27.1101
-10 | -0.4985 | 0.01836 | -0.1215 | -27.1514
-9.5 | -0.4588 | 0.01644 | -0.1198 | -27.9075
-9 | -0.4235 | 0.01518 | -0.1174 | -27.8986
-8.5 | -0.3854 | 0.01428 | -0.1154 | -26.9888
-8 | -0.344 | 0.0135 | -0.1137 | -25.4815
-7.5 | -0.3006 | 0.01275 | -0.1124 | -23.5765
-7 | -0.2548 | 0.01213 | -0.1113 | -21.0058
-6.5 | -0.2077 | 0.01142 | -0.1105 | -18.1874
-6 | -0.1589 | 0.01077 | -0.11 | -14.7539
-5.5 | -0.1064 | 0.01032 | -0.11 | -10.3101
-5 | -0.0534 | 0.00987 | -0.1101 | -5.4103
-4.5 | 0.0014 | 0.0095 | -0.1105 | 0.14737
-4 | 0.0556 | 0.00888 | -0.111 | 6.2613
-3.5 | 0.1105 | 0.00728 | -0.113 | 15.1786
-3 | 0.1702 | 0.00661 | -0.1149 | 25.7489
-2.5 | 0.23 | 0.00656 | -0.116 | 35.061
-2 | 0.2893 | 0.00662 | -0.1169 | 43.7009
-1.5 | 0.3486 | 0.00676 | -0.1178 | 51.568
-1 | 0.4078 | 0.00678 | -0.1188 | 60.1475
-0.5 | 0.4665 | 0.00687 | -0.1196 | 67.9039
0 | 0.5259 | 0.00693 | -0.1207 | 75.8874
0.5 | 0.5845 | 0.00694 | -0.1216 | 84.2219
1 | 0.6431 | 0.00707 | -0.1224 | 90.9618
1.5 | 0.702 | 0.00715 | -0.1234 | 98.1818
2 | 0.7603 | 0.00719 | -0.1242 | 105.7441
2.5 | 0.8185 | 0.00735 | -0.125 | 111.3605
3 | 0.8758 | 0.0074 | -0.1256 | 118.3514
4.5 | 1.0414 | 0.0077 | -0.1261 | 135.2468
5 | 1.0931 | 0.0079 | -0.1256 | 138.3671
5.5 | 1.1434 | 0.00815 | -0.1248 | 140.2945
6 | 1.186 | 0.0087 | -0.1227 | 136.3218
6.5 | 1.1984 | 0.0102 | -0.115 | 117.4902
7 | 1.1954 | 0.01213 | -0.105 | 98.5491
8 | 1.1936 | 0.01686 | -0.0888 | 70.7948
8.5 | 1.1987 | 0.01951 | -0.0829 | 61.4403
9 | 1.2116 | 0.02203 | -0.0784 | 54.9977
9.5 | 1.234 | 0.02414 | -0.0753 | 51.1185
10 | 1.2547 | 0.02649 | -0.0724 | 47.365
10.5 | 1.2799 | 0.02856 | -0.07 | 44.8144
11 | 1.299 | 0.03109 | -0.0672 | 41.7819
11.5 | 1.3034 | 0.03353 | -0.0617 | 38.8727
12 | 1.3283 | 0.03625 | -0.0605 | 36.6428
12.5 | 1.3501 | 0.03929 | -0.0592 | 34.3624
13 | 1.3597 | 0.04361 | -0.0573 | 31.1786
13.5 | 1.379 | 0.04714 | -0.0563 | 29.2533
14 | 1.3988 | 0.05075 | -0.0556 | 27.5626
14.5 | 1.4165 | 0.05469 | -0.055 | 25.9005
15 | 1.4298 | 0.05922 | -0.0545 | 24.1439
15.5 | 1.4267 | 0.06584 | -0.054 | 21.6692
16 | 1.4421 | 0.0705 | -0.0542 | 20.4553
16.5 | 1.4556 | 0.07555 | -0.0546 | 19.2667
17 | 1.4661 | 0.08111 | -0.0554 | 18.0755
17.5 | 1.4736 | 0.0872 | -0.0565 | 16.8991
18 | 1.4776 | 0.09395 | -0.058 | 15.7275
18.5 | 1.4708 | 0.10235 | -0.0601 | 14.3703
19 | 1.4679 | 0.11043 | -0.0627 | 13.2926
19.5 | 1.4697 | 0.11802 | -0.0657 | 12.453
20 | 1.4681 | 0.12625 | -0.0693 | 11.6285

## 45. Re 1M Mach 0.25 (1)
BIGFOIL.COM POLAR EXPORT
NACA65-617
NACA65-617 |  |  |  | Cl Max: | 1.617 | at alpha= | 10.5 | deg
JavaFoil+Calcfoil stall+Eppler ext transition |  |  |  | L/D Max: | 172.119 | at alpha= | 5.5 | deg
Re: | 1000000 |  |  | Cd Min: | 0.00674 | at alpha= | -3 | deg
Mach: | 0.25 |  |  | Cl=0 at alpha= | -5.3064 | deg
|  |  |  | @ Cl=0.1, Cd= | 0.00994
|  |  |  | @ Cl=0.4, Cd= | 0.0068122
|  |  |  | @ Cl=0.6, Cd= | 0.0070158
alpha (deg) | Cl | Cd | Cm | Cl/Cd
-19 | -0.364 | 0.19708 | -0.044 | -1.849
-18.5 | -0.411 | 0.18921 | -0.044 | -2.173
-18 | -0.454 | 0.17824 | -0.045 | -2.547
-17.5 | -0.493 | 0.16742 | -0.046 | -2.944
-17 | -0.527 | 0.14979 | -0.047 | -3.521
-16.5 | -0.557 | 0.14372 | -0.048 | -3.877
-16 | -0.582 | 0.13241 | -0.049 | -4.395
-15.5 | -0.601 | 0.12248 | -0.05 | -4.909
-15 | -0.615 | 0.11491 | -0.051 | -5.352
-14.5 | -0.623 | 0.10739 | -0.052 | -5.801
-14 | -0.625 | 0.10171 | -0.053 | -6.143
-13.5 | -0.619 | 0.09233 | -0.05 | -6.706
-13 | -0.609 | 0.08768 | -0.05 | -6.948
-12.5 | -0.594 | 0.08148 | -0.053 | -7.29
-12 | -0.573 | 0.07728 | -0.053 | -7.413
-11.5 | -0.548 | 0.07287 | -0.055 | -7.514
-11 | -0.514 | 0.06822 | -0.057 | -7.541
-10.5 | -0.479 | 0.06356 | -0.061 | -7.54
-10 | -0.513 | 0.01786 | -0.109 | -28.739
-9.5 | -0.473 | 0.01516 | -0.113 | -31.166
-9 | -0.423 | 0.01429 | -0.114 | -29.593
-8.5 | -0.371 | 0.01366 | -0.115 | -27.135
-8 | -0.317 | 0.01294 | -0.117 | -24.458
-7.5 | -0.261 | 0.01237 | -0.118 | -21.059
-7 | -0.203 | 0.0118 | -0.12 | -17.203
-6.5 | -0.144 | 0.01127 | -0.121 | -12.798
-6 | -0.084 | 0.01089 | -0.122 | -7.747
-5.5 | -0.024 | 0.01054 | -0.123 | -2.239
-5 | 0.038 | 0.01022 | -0.125 | 3.713
-4.5 | 0.1 | 0.00994 | -0.126 | 10.07
-4 | 0.163 | 0.00969 | -0.127 | 16.785
-3.5 | 0.226 | 0.00949 | -0.129 | 23.783
-3 | 0.294 | 0.00674 | -0.132 | 43.662
-2.5 | 0.358 | 0.00674 | -0.133 | 53.101
-2 | 0.422 | 0.00685 | -0.134 | 61.578
-1.5 | 0.486 | 0.00691 | -0.135 | 70.305
-1 | 0.549 | 0.00696 | -0.136 | 78.959
-0.5 | 0.613 | 0.00703 | -0.137 | 87.197
0 | 0.677 | 0.00717 | -0.138 | 94.445
0.5 | 0.741 | 0.00724 | -0.139 | 102.247
1 | 0.804 | 0.00734 | -0.14 | 109.515
1.5 | 0.867 | 0.00752 | -0.141 | 115.429
2 | 0.931 | 0.00767 | -0.142 | 121.332
2.5 | 0.994 | 0.00785 | -0.143 | 126.583
3 | 1.057 | 0.00764 | -0.144 | 138.438
3.5 | 1.11 | 0.00782 | -0.144 | 141.968
4 | 1.169 | 0.008 | -0.145 | 146.192
4.5 | 1.227 | 0.00821 | -0.146 | 149.459
5 | 1.283 | 0.008 | -0.147 | 160.299
5.5 | 1.336 | 0.00776 | -0.148 | 172.119
6 | 1.366 | 0.01816 | -0.146 | 75.236
6.5 | 1.412 | 0.01899 | -0.146 | 74.355
7 | 1.455 | 0.01989 | -0.147 | 73.146
7.5 | 1.494 | 0.02085 | -0.147 | 71.659
8 | 1.529 | 0.02192 | -0.148 | 69.765
8.5 | 1.56 | 0.02305 | -0.148 | 67.662
9 | 1.585 | 0.02428 | -0.149 | 65.287
9.5 | 1.605 | 0.02558 | -0.149 | 62.758
10 | 1.616 | 0.02703 | -0.149 | 59.793
10.5 | 1.617 | 0.0287 | -0.15 | 56.355
11 | 1.61 | 0.03029 | -0.15 | 53.153
11.5 | 1.594 | 0.03244 | -0.15 | 49.14
12 | 1.57 | 0.03433 | -0.15 | 45.72
12.5 | 1.536 | 0.03664 | -0.15 | 41.914
13 | 1.489 | 0.03922 | -0.15 | 37.952
13.5 | 1.417 | 0.04392 | -0.148 | 32.26
14 | 1.16 | 0.1089 | -0.075 | 10.651
14.5 | 1.098 | 0.11671 | -0.075 | 9.409
15 | 1.029 | 0.12536 | -0.073 | 8.208
15.5 | 0.955 | 0.1355 | -0.073 | 7.047

## 46. Re 1M Mach 0.25 (2)
BIGFOIL.COM POLAR EXPORT
NACA65-617
NACA65-617 |  |  |  | Cl Max: | 1.419 | at alpha= | 17 | deg
XFOIL ncrit=9 |  |  |  | L/D Max: | 139.466 | at alpha= | 5.5 | deg
Re: | 1000000 |  |  | Cd Min: | 0.18313 | at alpha= | -18 | deg
Mach: | 0.25 |  |  | Cl=0 at alpha= | -4.4859 | deg
|  |  |  | @ Cl=0.1, Cd= | 0.0082578
|  |  |  | @ Cl=0.4, Cd= | 0.0069099
|  |  |  | @ Cl=0.6, Cd= | 0.0071299
alpha (deg) | Cl | Cd | Cm | Cl/Cd
-18 | -0.4057 | 0.18313 | -0.0431 | -2.2154
-17.5 | -0.3913 | 0.17702 | -0.0461 | -2.2105
-17 | -0.3806 | 0.16965 | -0.0494 | -2.2434
-16.5 | -0.3777 | 0.16011 | -0.0531 | -2.359
-16 | -0.366 | 0.15414 | -0.0555 | -2.3745
-15.5 | -0.3714 | 0.14345 | -0.0593 | -2.5891
-15 | -0.3459 | 0.14091 | -0.0613 | -2.4548
-14.5 | -0.3353 | 0.12972 | -0.0688 | -2.5848
-13.5 | -0.5868 | 0.05115 | -0.1202 | -11.4721
-13 | -0.5923 | 0.03794 | -0.1377 | -15.6115
-12.5 | -0.556 | 0.03259 | -0.1468 | -17.0604
-12 | -0.5373 | 0.03039 | -0.1462 | -17.6802
-11.5 | -0.5336 | 0.02755 | -0.143 | -19.3684
-11 | -0.5272 | 0.02445 | -0.139 | -21.5624
-10.5 | -0.5091 | 0.02204 | -0.1352 | -23.0989
-10 | -0.4836 | 0.0202 | -0.1316 | -23.9406
-9.5 | -0.4577 | 0.01903 | -0.1274 | -24.0515
-9 | -0.4142 | 0.0166 | -0.126 | -24.9518
-8.5 | -0.381 | 0.0154 | -0.1227 | -24.7403
-8 | -0.342 | 0.01446 | -0.1202 | -23.6515
-7.5 | -0.301 | 0.01355 | -0.118 | -22.214
-7 | -0.2572 | 0.01273 | -0.1162 | -20.2042
-6 | -0.1635 | 0.01118 | -0.1137 | -14.6243
-5.5 | -0.1115 | 0.01067 | -0.1132 | -10.4499
-5 | -0.0563 | 0.01025 | -0.1131 | -5.4927
-4.5 | -0.0016 | 0.00977 | -0.1132 | -0.16377
-4 | 0.0553 | 0.00929 | -0.1136 | 5.9526
-3.5 | 0.1103 | 0.00802 | -0.1148 | 13.7531
-3 | 0.1719 | 0.00671 | -0.1175 | 25.6185
-2.5 | 0.2336 | 0.00668 | -0.1186 | 34.9701
-2 | 0.295 | 0.00675 | -0.1195 | 43.7037
-1.5 | 0.3565 | 0.00686 | -0.1205 | 51.9679
-1 | 0.4175 | 0.00693 | -0.1214 | 60.2453
-0.5 | 0.4784 | 0.00699 | -0.1224 | 68.4406
0 | 0.5395 | 0.00704 | -0.1234 | 76.6335
0.5 | 0.6001 | 0.00713 | -0.1243 | 84.1655
1 | 0.6608 | 0.0072 | -0.1252 | 91.7778
1.5 | 0.7215 | 0.00729 | -0.1261 | 98.9712
2 | 0.7818 | 0.00739 | -0.1269 | 105.7916
2.5 | 0.8422 | 0.00752 | -0.1278 | 111.9947
3 | 0.9014 | 0.00761 | -0.1283 | 118.4494
3.5 | 0.9598 | 0.00772 | -0.1286 | 124.3264
4 | 1.0172 | 0.00784 | -0.1287 | 129.7449
4.5 | 1.0712 | 0.00796 | -0.128 | 134.5729
5 | 1.124 | 0.00812 | -0.1271 | 138.4236
5.5 | 1.1743 | 0.00842 | -0.1258 | 139.4656
6 | 1.2099 | 0.00915 | -0.1217 | 132.2295
6.5 | 1.204 | 0.01097 | -0.1103 | 109.7539
7 | 1.1952 | 0.01333 | -0.0998 | 89.6624
7.5 | 1.1885 | 0.01611 | -0.0909 | 73.7741
8 | 1.1851 | 0.01926 | -0.0836 | 61.5317
8.5 | 1.189 | 0.02245 | -0.078 | 52.9621
9 | 1.2053 | 0.02518 | -0.0742 | 47.8674
9.5 | 1.2281 | 0.02765 | -0.0713 | 44.4159
10 | 1.2491 | 0.03039 | -0.0685 | 41.1023
10.5 | 1.2728 | 0.03303 | -0.0661 | 38.5347
11 | 1.2861 | 0.03656 | -0.0631 | 35.1778
11.5 | 1.3037 | 0.0394 | -0.06 | 33.0888
12 | 1.316 | 0.04243 | -0.0565 | 31.0158
12.5 | 1.3326 | 0.0465 | -0.0551 | 28.6581
13 | 1.3418 | 0.05146 | -0.0537 | 26.0746
13.5 | 1.3596 | 0.05577 | -0.0529 | 24.3787
14 | 1.3757 | 0.0604 | -0.0523 | 22.7765
14.5 | 1.3893 | 0.06547 | -0.052 | 21.2204
15 | 1.3898 | 0.07217 | -0.0518 | 19.2573
15.5 | 1.3994 | 0.07815 | -0.0521 | 17.9066
16 | 1.4077 | 0.08446 | -0.0528 | 16.6671
16.5 | 1.4147 | 0.0912 | -0.0541 | 15.5121
17 | 1.419 | 0.09851 | -0.0559 | 14.4046
17.5 | 1.4165 | 0.10692 | -0.0584 | 13.2482
18 | 1.405 | 0.11681 | -0.0619 | 12.0281
18.5 | 1.3996 | 0.12625 | -0.066 | 11.0859
19 | 1.3897 | 0.13666 | -0.0711 | 10.169
19.5 | 1.3777 | 0.14775 | -0.0774 | 9.3245
20 | 1.3641 | 0.15942 | -0.0848 | 8.5566

## 47. Re 1M Mach 0.50 (1)
BIGFOIL.COM POLAR EXPORT
NACA65-617
NACA65-617 |  |  |  | Cl Max: | 1.516 | at alpha= | 7 | deg
JavaFoil+Calcfoil stall+Eppler ext transition |  |  |  | L/D Max: | 139.153 | at alpha= | 2.5 | deg
Re: | 1000000 |  |  | Cd Min: | 0.00731 | at alpha= | -3 | deg
Mach: | 0.5 |  |  | Cl=0 at alpha= | -5.3088 | deg
|  |  |  | @ Cl=0.1, Cd= | 0.011116
|  |  |  | @ Cl=0.4, Cd= | 0.0073325
|  |  |  | @ Cl=0.6, Cd= | 0.007565
alpha (deg) | Cl | Cd | Cm | Cl/Cd
-20 | -0.828 | 0.19349 | -0.059 | -4.277
-19.5 | -0.799 | 0.1946 | -0.058 | -4.104
-19 | -0.77 | 0.18683 | -0.057 | -4.122
-18.5 | -0.742 | 0.17947 | -0.058 | -4.137
-18 | -0.715 | 0.17235 | -0.058 | -4.147
-17.5 | -0.687 | 0.16651 | -0.059 | -4.126
-17 | -0.659 | 0.1691 | -0.058 | -3.894
-16.5 | -0.63 | 0.15785 | -0.057 | -3.99
-16 | -0.602 | 0.15273 | -0.057 | -3.94
-15.5 | -0.574 | 0.14856 | -0.057 | -3.864
-15 | -0.546 | 0.14045 | -0.058 | -3.889
-14.5 | -0.518 | 0.1363 | -0.059 | -3.802
-14 | -0.489 | 0.13287 | -0.055 | -3.682
-13.5 | -0.461 | 0.12731 | -0.055 | -3.622
-13 | -0.433 | 0.11944 | -0.056 | -3.627
-12.5 | -0.405 | 0.11609 | -0.057 | -3.49
-12 | -0.377 | 0.11516 | -0.057 | -3.275
-11.5 | -0.349 | 0.11198 | -0.058 | -3.117
-11 | -0.32 | 0.09985 | -0.054 | -3.21
-10.5 | -0.292 | 0.09581 | -0.055 | -3.052
-10 | -0.264 | 0.0713 | -0.057 | -3.709
-9.5 | -0.326 | 0.06887 | -0.055 | -4.733
-9 | -0.34 | 0.05995 | -0.059 | -5.677
-8.5 | -0.316 | 0.05521 | -0.064 | -5.723
-8 | -0.279 | 0.05074 | -0.068 | -5.491
-7.5 | -0.276 | 0.01476 | -0.13 | -18.726
-7 | -0.218 | 0.01396 | -0.132 | -15.65
-6.5 | -0.157 | 0.01317 | -0.133 | -11.894
-6 | -0.092 | 0.01248 | -0.135 | -7.387
-5.5 | -0.026 | 0.01191 | -0.137 | -2.175
-5 | 0.042 | 0.01144 | -0.138 | 3.652
-4.5 | 0.11 | 0.01106 | -0.139 | 9.983
-4 | 0.18 | 0.01073 | -0.141 | 16.761
-3.5 | 0.25 | 0.01043 | -0.142 | 23.941
-3 | 0.326 | 0.00731 | -0.146 | 44.542
-2.5 | 0.397 | 0.00733 | -0.147 | 54.162
-2 | 0.468 | 0.00739 | -0.149 | 63.339
-1.5 | 0.54 | 0.00749 | -0.15 | 72.13
-1 | 0.612 | 0.00758 | -0.152 | 80.662
-0.5 | 0.684 | 0.00759 | -0.153 | 90.159
0 | 0.757 | 0.00782 | -0.154 | 96.776
0.5 | 0.828 | 0.00803 | -0.155 | 103.119
1 | 0.899 | 0.00819 | -0.156 | 109.763
1.5 | 0.969 | 0.00799 | -0.157 | 121.29
2 | 1.039 | 0.00778 | -0.158 | 133.498
2.5 | 1.109 | 0.00797 | -0.159 | 139.153
3 | 1.178 | 0.00885 | -0.16 | 133.089
3.5 | 1.232 | 0.0091 | -0.161 | 135.309
4 | 1.293 | 0.00945 | -0.161 | 136.904
4.5 | 1.352 | 0.00983 | -0.162 | 137.493
5 | 1.408 | 0.01026 | -0.163 | 137.283
5.5 | 1.434 | 0.0217 | -0.161 | 66.097
6 | 1.474 | 0.02309 | -0.161 | 63.848
6.5 | 1.503 | 0.02458 | -0.162 | 61.158
7 | 1.516 | 0.02621 | -0.162 | 57.87
7.5 | 1.504 | 0.02834 | -0.162 | 53.08
8 | 1.442 | 0.03095 | -0.163 | 46.609
8.5 | 0.991 | 0.06381 | -0.061 | 15.538
9 | 0.792 | 0.07802 | -0.065 | 10.149
9.5 | 0.819 | 0.09604 | -0.068 | 8.528
10 | 0.846 | 0.09259 | -0.07 | 9.136
10.5 | 0.873 | 0.09743 | -0.07 | 8.957
11 | 0.901 | 0.10662 | -0.077 | 8.447
11.5 | 0.927 | 0.10982 | -0.078 | 8.442
12 | 0.954 | 0.11527 | -0.078 | 8.273

## 48. Re 1M Mach 0.50 (2)
BIGFOIL.COM POLAR EXPORT
NACA65-617
NACA65-617 |  |  |  | Cl Max: | 1.2841 | at alpha= | 13 | deg
XFOIL ncrit=9 |  |  |  | L/D Max: | 130.67 | at alpha= | 4.5 | deg
Re: | 1000000 |  |  | Cd Min: | 0.23455 | at alpha= | 18 | deg
Mach: | 0.5 |  |  | Cl=0 at alpha= | -4.4188 | deg
|  |  |  | @ Cl=0.1, Cd= | 0.010086
|  |  |  | @ Cl=0.4, Cd= | 0.0074621
|  |  |  | @ Cl=0.6, Cd= | 0.0077179
alpha (deg) | Cl | Cd | Cm | Cl/Cd
-20 | -0.4619 | 0.23319 | -0.0321 | -1.9808
-19.5 | -0.4408 | 0.22622 | -0.0363 | -1.9485
-19 | -0.4207 | 0.21873 | -0.0404 | -1.9234
-18.5 | -0.4043 | 0.20938 | -0.0452 | -1.9309
-18 | -0.3874 | 0.20135 | -0.0491 | -1.924
-17.5 | -0.37 | 0.1942 | -0.0519 | -1.9053
-17 | -0.3536 | 0.18693 | -0.0551 | -1.8916
-16.5 | -0.3425 | 0.17824 | -0.0583 | -1.9216
-15.5 | -0.2876 | 0.16022 | -0.0727 | -1.795
-15 | -0.2476 | 0.15044 | -0.084 | -1.6458
-14.5 | -0.2122 | 0.1379 | -0.0975 | -1.5388
-14 | -0.1774 | 0.12489 | -0.1135 | -1.4204
-13.5 | -0.1309 | 0.11789 | -0.1231 | -1.1104
-13 | -0.1211 | 0.10669 | -0.1322 | -1.1351
-12.5 | -0.1151 | 0.09778 | -0.1365 | -1.1771
-12 | -0.1038 | 0.09214 | -0.138 | -1.1265
-11.5 | -0.1499 | 0.0745 | -0.1466 | -2.0121
-11 | -0.1906 | 0.05843 | -0.1562 | -3.262
-10.5 | -0.2215 | 0.04774 | -0.1631 | -4.6397
-10 | -0.2506 | 0.03973 | -0.166 | -6.3076
-9.5 | -0.2777 | 0.03317 | -0.1657 | -8.372
-9 | -0.2891 | 0.02864 | -0.163 | -10.0943
-8.5 | -0.2964 | 0.02428 | -0.1586 | -12.2076
-8 | -0.2853 | 0.02098 | -0.1537 | -13.5987
-7.5 | -0.2574 | 0.01835 | -0.149 | -14.0272
-7 | -0.2182 | 0.01642 | -0.1448 | -13.2887
-6.5 | -0.1821 | 0.01497 | -0.1399 | -12.1643
-6 | -0.1487 | 0.01393 | -0.1347 | -10.6748
-5.5 | -0.1134 | 0.01264 | -0.1303 | -8.9715
-5 | -0.0653 | 0.01176 | -0.1275 | -5.5527
-4.5 | -0.0096 | 0.01109 | -0.1259 | -0.86564
-4 | 0.0495 | 0.01044 | -0.1251 | 4.7414
-3.5 | 0.1122 | 0.01 | -0.1248 | 11.22
-3 | 0.174 | 0.00874 | -0.1258 | 19.9085
-2.5 | 0.2456 | 0.00722 | -0.1293 | 34.0166
-2 | 0.3165 | 0.00726 | -0.1304 | 43.595
-1.5 | 0.3872 | 0.00744 | -0.1314 | 52.043
-1 | 0.4568 | 0.00756 | -0.1323 | 60.4233
-0.5 | 0.5265 | 0.00766 | -0.1334 | 68.7337
0 | 0.5958 | 0.00771 | -0.1344 | 77.2763
0.5 | 0.6649 | 0.00784 | -0.1353 | 84.8087
1 | 0.7341 | 0.00798 | -0.1362 | 91.9925
1.5 | 0.803 | 0.00809 | -0.1369 | 99.2583
2 | 0.8719 | 0.00826 | -0.1375 | 105.5569
2.5 | 0.9409 | 0.00847 | -0.1381 | 111.0862
3 | 1.0078 | 0.0086 | -0.138 | 117.186
3.5 | 1.0741 | 0.00881 | -0.1377 | 121.9183
4 | 1.1365 | 0.00895 | -0.1363 | 126.9832
4.5 | 1.1904 | 0.00911 | -0.1331 | 130.6696
5.5 | 1.2643 | 0.01005 | -0.1204 | 125.801
6 | 1.2681 | 0.01186 | -0.1099 | 106.9224
6.5 | 1.2315 | 0.01596 | -0.0961 | 77.1617
7 | 1.1996 | 0.02107 | -0.0855 | 56.934
7.5 | 1.177 | 0.02651 | -0.0777 | 44.3983
8 | 1.1616 | 0.03212 | -0.0716 | 36.1644
8.5 | 1.168 | 0.03682 | -0.0677 | 31.7219
9 | 1.1874 | 0.04093 | -0.0647 | 29.0105
9.5 | 1.2101 | 0.04506 | -0.0623 | 26.8553
10 | 1.227 | 0.04991 | -0.0599 | 24.5843
10.5 | 1.2437 | 0.05507 | -0.058 | 22.584
11 | 1.255 | 0.06098 | -0.0564 | 20.5805
11.5 | 1.2645 | 0.06736 | -0.055 | 18.7723
12 | 1.2748 | 0.07392 | -0.054 | 17.2457
12.5 | 1.283 | 0.08097 | -0.0534 | 15.8454
13 | 1.2841 | 0.089 | -0.0534 | 14.4281
13.5 | 1.2723 | 0.09802 | -0.0536 | 12.98
14 | 1.25 | 0.10766 | -0.0541 | 11.6106
14.5 | 1.228 | 0.1208 | -0.0601 | 10.1656
15 | 1.2039 | 0.1351 | -0.0684 | 8.9112
15.5 | 1.1803 | 0.15034 | -0.0784 | 7.8509
16 | 1.1581 | 0.16629 | -0.0897 | 6.9643
16.5 | 1.139 | 0.18266 | -0.1015 | 6.2356
17 | 1.1254 | 0.19877 | -0.1128 | 5.6618
17.5 | 1.1015 | 0.22002 | -0.1267 | 5.0064
18 | 1.1049 | 0.23455 | -0.1361 | 4.7107

## 49. Re 2M Mach 0.00 (1)
BIGFOIL.COM POLAR EXPORT
NACA65-617
NACA65-617 |  |  |  | Cl Max: | 1.672 | at alpha= | 12 | deg
JavaFoil+Calcfoil stall+Eppler ext transition |  |  |  | L/D Max: | 174.722 | at alpha= | 5.5 | deg
Re: | 2000000 |  |  | Cd Min: | 0.00582 | at alpha= | -3 | deg
Mach: | 0 |  |  | Cl=0 at alpha= | -5.3083 | deg
|  |  |  | @ Cl=0.1, Cd= | 0.0084734
|  |  |  | @ Cl=0.4, Cd= | 0.0058642
|  |  |  | @ Cl=0.6, Cd= | 0.0060587
alpha (deg) | Cl | Cd | Cm | Cl/Cd
-18.5 | -0.718 | 0.14591 | -0.048 | -4.92
-18 | -0.725 | 0.13896 | -0.049 | -5.215
-17.5 | -0.729 | 0.13125 | -0.05 | -5.555
-17 | -0.732 | 0.12481 | -0.052 | -5.863
-16.5 | -0.731 | 0.12041 | -0.051 | -6.067
-16 | -0.728 | 0.11292 | -0.053 | -6.444
-15.5 | -0.722 | 0.10659 | -0.055 | -6.773
-15 | -0.712 | 0.09798 | -0.055 | -7.265
-14.5 | -0.702 | 0.09048 | -0.059 | -7.759
-14 | -0.687 | 0.08451 | -0.062 | -8.133
-13.5 | -0.741 | 0.03333 | -0.093 | -22.243
-13 | -0.741 | 0.02188 | -0.099 | -33.854
-12.5 | -0.719 | 0.01854 | -0.102 | -38.767
-12 | -0.688 | 0.01689 | -0.103 | -40.738
-11.5 | -0.653 | 0.01561 | -0.105 | -41.793
-11 | -0.61 | 0.0148 | -0.106 | -41.212
-10.5 | -0.565 | 0.01388 | -0.108 | -40.722
-10 | -0.518 | 0.01308 | -0.109 | -39.637
-9.5 | -0.469 | 0.01228 | -0.11 | -38.239
-9 | -0.418 | 0.01169 | -0.112 | -35.78
-8.5 | -0.366 | 0.01125 | -0.113 | -32.487
-8 | -0.311 | 0.01075 | -0.114 | -28.97
-7.5 | -0.256 | 0.0103 | -0.115 | -24.834
-7 | -0.199 | 0.00986 | -0.117 | -20.186
-6.5 | -0.141 | 0.00952 | -0.118 | -14.834
-6 | -0.083 | 0.0092 | -0.119 | -8.967
-5.5 | -0.023 | 0.00894 | -0.121 | -2.578
-5 | 0.037 | 0.00869 | -0.122 | 4.264
-4.5 | 0.098 | 0.00848 | -0.123 | 11.53
-4 | 0.159 | 0.00828 | -0.124 | 19.193
-3.5 | 0.22 | 0.00814 | -0.126 | 27.065
-3 | 0.285 | 0.00582 | -0.128 | 49.039
-2.5 | 0.347 | 0.00583 | -0.129 | 59.467
-2 | 0.409 | 0.00587 | -0.13 | 69.561
-1.5 | 0.47 | 0.00592 | -0.131 | 79.503
-1 | 0.532 | 0.00597 | -0.132 | 89.027
-0.5 | 0.594 | 0.00605 | -0.133 | 98.077
0 | 0.656 | 0.00614 | -0.134 | 106.812
0.5 | 0.717 | 0.00621 | -0.135 | 115.473
1 | 0.779 | 0.00628 | -0.136 | 124.044
1.5 | 0.84 | 0.00641 | -0.136 | 130.971
2 | 0.901 | 0.00651 | -0.137 | 138.492
2.5 | 0.963 | 0.00665 | -0.138 | 144.684
3 | 1.024 | 0.0068 | -0.139 | 150.465
3.5 | 1.077 | 0.00696 | -0.14 | 154.847
4 | 1.135 | 0.00712 | -0.141 | 159.344
4.5 | 1.191 | 0.00697 | -0.142 | 170.942
5 | 1.247 | 0.00717 | -0.142 | 173.809
5.5 | 1.301 | 0.00744 | -0.143 | 174.722
6 | 1.338 | 0.01516 | -0.142 | 88.239
6.5 | 1.385 | 0.01575 | -0.143 | 87.922
7 | 1.43 | 0.01645 | -0.143 | 86.897
7.5 | 1.472 | 0.01717 | -0.144 | 85.763
8 | 1.511 | 0.01789 | -0.144 | 84.457
8.5 | 1.547 | 0.01871 | -0.145 | 82.708
9 | 1.58 | 0.01955 | -0.145 | 80.842
9.5 | 1.609 | 0.02042 | -0.146 | 78.811
10 | 1.633 | 0.02149 | -0.146 | 75.965
10.5 | 1.65 | 0.02246 | -0.147 | 73.444
11 | 1.662 | 0.02366 | -0.147 | 70.236
11.5 | 1.669 | 0.02489 | -0.147 | 67.051
12 | 1.672 | 0.02612 | -0.147 | 63.988
12.5 | 1.669 | 0.0276 | -0.148 | 60.461
13 | 1.659 | 0.02925 | -0.148 | 56.723
13.5 | 1.641 | 0.03076 | -0.148 | 53.352
14 | 1.618 | 0.03265 | -0.148 | 49.535
14.5 | 1.589 | 0.03463 | -0.148 | 45.899
15 | 1.558 | 0.03665 | -0.148 | 42.506
15.5 | 1.522 | 0.03893 | -0.148 | 39.093
16 | 1.481 | 0.04216 | -0.148 | 35.122
16.5 | 1.438 | 0.04524 | -0.147 | 31.783
17 | 1.392 | 0.0488 | -0.147 | 28.533

## 50. Re 2M Mach 0.00 (2)
BIGFOIL.COM POLAR EXPORT
NACA65-617
NACA65-617 |  |  |  | Cl Max: | 1.653 | at alpha= | 20 | deg
XFOIL ncrit=9 |  |  |  | L/D Max: | 163.9 | at alpha= | 4.5 | deg
Re: | 2000000 |  |  | Cd Min: | 0.09652 | at alpha= | 20 | deg
Mach: | 0 |  |  | Cl=0 at alpha= | -4.5504 | deg
|  |  |  | @ Cl=0.1, Cd= | 0.0073474
|  |  |  | @ Cl=0.4, Cd= | 0.0053371
|  |  |  | @ Cl=0.6, Cd= | 0.005487
alpha (deg) | Cl | Cd | Cm | Cl/Cd
-20 | -1.0868 | 0.07062 | -0.0879 | -15.3894
-19.5 | -1.0896 | 0.06337 | -0.0919 | -17.1943
-19 | -1.097 | 0.05597 | -0.0956 | -19.5998
-18.5 | -1.1091 | 0.04864 | -0.0987 | -22.8022
-18 | -1.1154 | 0.04263 | -0.1005 | -26.1647
-17.5 | -1.1027 | 0.039 | -0.1012 | -28.2744
-17 | -1.0882 | 0.03593 | -0.1011 | -30.2867
-16.5 | -1.071 | 0.03351 | -0.1003 | -31.9606
-16 | -1.0316 | 0.03101 | -0.1035 | -33.2667
-15.5 | -0.9903 | 0.02844 | -0.1069 | -34.8207
-15 | -0.925 | 0.02626 | -0.1143 | -35.2247
-14.5 | -0.844 | 0.0241 | -0.1247 | -35.0207
-14 | -0.7739 | 0.02144 | -0.134 | -36.0961
-13.5 | -0.7502 | 0.01963 | -0.1326 | -38.217
-13 | -0.7194 | 0.01863 | -0.1309 | -38.6151
-12.5 | -0.6899 | 0.01759 | -0.1288 | -39.2211
-12 | -0.6629 | 0.01642 | -0.1262 | -40.3715
-11.5 | -0.6301 | 0.01558 | -0.1241 | -40.4429
-11 | -0.6025 | 0.01456 | -0.121 | -41.3805
-10.5 | -0.5683 | 0.01406 | -0.1184 | -40.4196
-10 | -0.5363 | 0.01351 | -0.1154 | -39.6965
-9.5 | -0.5017 | 0.01258 | -0.1129 | -39.8808
-9 | -0.4647 | 0.01156 | -0.1108 | -40.199
-8.5 | -0.4189 | 0.01095 | -0.1099 | -38.2557
-8 | -0.3705 | 0.01049 | -0.1094 | -35.3194
-7.5 | -0.3196 | 0.01004 | -0.1092 | -31.8327
-7 | -0.2678 | 0.00967 | -0.1091 | -27.6939
-6.5 | -0.214 | 0.00935 | -0.1094 | -22.8877
-6 | -0.1615 | 0.00887 | -0.1095 | -18.2074
-5.5 | -0.1062 | 0.00857 | -0.11 | -12.3921
-5 | -0.0508 | 0.00832 | -0.1105 | -6.1058
-4.5 | 0.0057 | 0.00804 | -0.1112 | 0.70896
-4 | 0.0617 | 0.00777 | -0.1118 | 7.9408
-3.5 | 0.1188 | 0.00714 | -0.113 | 16.6387
-3 | 0.177 | 0.00617 | -0.115 | 28.6872
-2.5 | 0.2384 | 0.0054 | -0.1173 | 44.1481
-2 | 0.2983 | 0.00532 | -0.1186 | 56.0714
-1 | 0.4171 | 0.00534 | -0.1208 | 78.1086
-0.5 | 0.4762 | 0.00539 | -0.1218 | 88.3488
0 | 0.5345 | 0.00547 | -0.1226 | 97.7148
0.5 | 0.5941 | 0.00548 | -0.1238 | 108.4124
1 | 0.6529 | 0.00555 | -0.1247 | 117.6396
1.5 | 0.7107 | 0.00565 | -0.1255 | 125.7876
2 | 0.7698 | 0.00567 | -0.1266 | 135.7672
2.5 | 0.8269 | 0.0058 | -0.1272 | 142.569
3 | 0.8852 | 0.00585 | -0.1281 | 151.3162
3.5 | 0.9417 | 0.00598 | -0.1287 | 157.4749
4 | 0.9974 | 0.00614 | -0.1291 | 162.443
4.5 | 1.0506 | 0.00641 | -0.129 | 163.9002
5 | 1.0997 | 0.00688 | -0.1282 | 159.8401
5.5 | 1.1317 | 0.00813 | -0.1243 | 139.2005
6 | 1.1549 | 0.0096 | -0.1189 | 120.3021
6.5 | 1.1673 | 0.01095 | -0.1114 | 106.6027
7 | 1.1786 | 0.01244 | -0.1041 | 94.7428
7.5 | 1.1936 | 0.01397 | -0.0981 | 85.4402
8 | 1.2121 | 0.01557 | -0.0931 | 77.8484
8.5 | 1.2368 | 0.01705 | -0.0894 | 72.5396
9 | 1.2655 | 0.01845 | -0.0864 | 68.5908
9.5 | 1.293 | 0.02 | -0.0836 | 64.65
10 | 1.3229 | 0.02151 | -0.0813 | 61.5016
10.5 | 1.3477 | 0.02342 | -0.0786 | 57.5448
11 | 1.3761 | 0.0252 | -0.0765 | 54.6071
11.5 | 1.403 | 0.02714 | -0.0745 | 51.6949
12 | 1.4269 | 0.02937 | -0.0723 | 48.5836
12.5 | 1.446 | 0.03199 | -0.0698 | 45.2016
13 | 1.4617 | 0.03398 | -0.0661 | 43.0165
13.5 | 1.4858 | 0.03662 | -0.0648 | 40.5735
14 | 1.5082 | 0.03948 | -0.0635 | 38.2016
14.5 | 1.5276 | 0.04274 | -0.0623 | 35.7417
15 | 1.5403 | 0.04675 | -0.0609 | 32.9476
15.5 | 1.5616 | 0.05004 | -0.0603 | 31.207
16 | 1.58 | 0.05373 | -0.0597 | 29.4063
16.5 | 1.597 | 0.05765 | -0.0593 | 27.7016
17 | 1.6122 | 0.06188 | -0.059 | 26.0537
17.5 | 1.6239 | 0.06667 | -0.059 | 24.3573
18 | 1.6233 | 0.07315 | -0.0592 | 22.1914
18.5 | 1.6337 | 0.07842 | -0.0598 | 20.8327
19 | 1.643 | 0.08393 | -0.0606 | 19.5758
19.5 | 1.6494 | 0.08995 | -0.0618 | 18.3369
20 | 1.653 | 0.09652 | -0.0634 | 17.126

## 51. Re 2M Mach 0.10 (1)
BIGFOIL.COM POLAR EXPORT
NACA65-617
NACA65-617 |  |  |  | Cl Max: | 1.663 | at alpha= | 11.5 | deg
JavaFoil+Calcfoil stall+Eppler ext transition |  |  |  | L/D Max: | 174.239 | at alpha= | 5.5 | deg
Re: | 2000000 |  |  | Cd Min: | 0.0058 | at alpha= | -3 | deg
Mach: | 0.1 |  |  | Cl=0 at alpha= | -5.3083 | deg
|  |  |  | @ Cl=0.1, Cd= | 0.0085129
|  |  |  | @ Cl=0.4, Cd= | 0.0058694
|  |  |  | @ Cl=0.6, Cd= | 0.0060444
alpha (deg) | Cl | Cd | Cm | Cl/Cd
-18 | -0.698 | 0.14176 | -0.049 | -4.921
-17.5 | -0.705 | 0.13434 | -0.05 | -5.251
-17 | -0.711 | 0.12788 | -0.051 | -5.558
-16.5 | -0.713 | 0.12136 | -0.051 | -5.873
-16 | -0.712 | 0.11469 | -0.052 | -6.211
-15.5 | -0.71 | 0.10663 | -0.055 | -6.658
-15 | -0.701 | 0.09947 | -0.053 | -7.047
-14.5 | -0.692 | 0.09273 | -0.057 | -7.466
-14 | -0.678 | 0.08752 | -0.058 | -7.752
-13.5 | -0.668 | 0.07728 | -0.067 | -8.639
-13 | -0.725 | 0.02663 | -0.097 | -27.228
-12.5 | -0.715 | 0.01911 | -0.102 | -37.44
-12 | -0.686 | 0.01731 | -0.104 | -39.656
-11.5 | -0.652 | 0.01587 | -0.105 | -41.103
-11 | -0.611 | 0.01479 | -0.107 | -41.289
-10.5 | -0.566 | 0.01404 | -0.108 | -40.318
-10 | -0.519 | 0.01322 | -0.109 | -39.293
-9.5 | -0.471 | 0.01241 | -0.111 | -37.905
-9 | -0.42 | 0.01179 | -0.112 | -35.592
-8.5 | -0.367 | 0.01134 | -0.113 | -32.357
-8 | -0.312 | 0.01083 | -0.115 | -28.84
-7.5 | -0.257 | 0.01038 | -0.116 | -24.727
-7 | -0.2 | 0.00993 | -0.117 | -20.123
-6.5 | -0.142 | 0.00958 | -0.119 | -14.809
-6 | -0.083 | 0.00925 | -0.12 | -8.961
-5.5 | -0.023 | 0.00898 | -0.121 | -2.578
-5 | 0.037 | 0.00874 | -0.122 | 4.258
-4.5 | 0.098 | 0.00852 | -0.124 | 11.518
-4 | 0.16 | 0.0083 | -0.125 | 19.215
-3.5 | 0.221 | 0.00817 | -0.126 | 27.093
-3 | 0.287 | 0.0058 | -0.129 | 49.43
-2.5 | 0.349 | 0.00582 | -0.13 | 59.87
-2 | 0.411 | 0.00588 | -0.131 | 69.852
-1.5 | 0.473 | 0.00595 | -0.132 | 79.408
-1 | 0.535 | 0.00601 | -0.132 | 88.904
-0.5 | 0.597 | 0.00604 | -0.133 | 98.707
0 | 0.659 | 0.00613 | -0.134 | 107.484
0.5 | 0.721 | 0.00624 | -0.135 | 115.51
1 | 0.782 | 0.00633 | -0.136 | 123.602
1.5 | 0.844 | 0.00645 | -0.137 | 130.949
2 | 0.906 | 0.00655 | -0.138 | 138.242
2.5 | 0.967 | 0.00665 | -0.139 | 145.371
3 | 1.029 | 0.00681 | -0.14 | 151.137
3.5 | 1.082 | 0.00699 | -0.141 | 154.838
4 | 1.14 | 0.00719 | -0.142 | 158.558
4.5 | 1.197 | 0.00698 | -0.142 | 171.578
5 | 1.253 | 0.00722 | -0.143 | 173.387
5.5 | 1.307 | 0.0075 | -0.144 | 174.239
6 | 1.343 | 0.01531 | -0.143 | 87.75
6.5 | 1.39 | 0.01587 | -0.144 | 87.608
7 | 1.435 | 0.01661 | -0.144 | 86.413
7.5 | 1.477 | 0.01736 | -0.145 | 85.066
8 | 1.516 | 0.01809 | -0.145 | 83.798
8.5 | 1.551 | 0.01893 | -0.146 | 81.952
9 | 1.583 | 0.01979 | -0.146 | 79.985
9.5 | 1.611 | 0.02069 | -0.146 | 77.855
10 | 1.633 | 0.02183 | -0.147 | 74.818
10.5 | 1.648 | 0.02284 | -0.147 | 72.187
11 | 1.658 | 0.02404 | -0.147 | 68.971
11.5 | 1.663 | 0.02543 | -0.148 | 65.382
12 | 1.662 | 0.02662 | -0.148 | 62.453
12.5 | 1.656 | 0.02813 | -0.148 | 58.871
13 | 1.642 | 0.02981 | -0.148 | 55.09
13.5 | 1.62 | 0.03147 | -0.149 | 51.477
14 | 1.591 | 0.03353 | -0.149 | 47.457
14.5 | 1.559 | 0.03558 | -0.149 | 43.807
15 | 1.521 | 0.03769 | -0.149 | 40.364
15.5 | 1.478 | 0.04049 | -0.148 | 36.516
16 | 1.432 | 0.04375 | -0.148 | 32.722
16.5 | 1.377 | 0.04925 | -0.147 | 27.967

## 52. Re 2M Mach 0.10 (2)
BIGFOIL.COM POLAR EXPORT
NACA65-617
NACA65-617 |  |  |  | Cl Max: | 1.6399 | at alpha= | 20 | deg
XFOIL ncrit=9 |  |  |  | L/D Max: | 164.292 | at alpha= | 4.5 | deg
Re: | 2000000 |  |  | Cd Min: | 0.10136 | at alpha= | 20 | deg
Mach: | 0.1 |  |  | Cl=0 at alpha= | -4.545 | deg
|  |  |  | @ Cl=0.1, Cd= | 0.0074019
|  |  |  | @ Cl=0.4, Cd= | 0.0053532
|  |  |  | @ Cl=0.6, Cd= | 0.0055033
alpha (deg) | Cl | Cd | Cm | Cl/Cd
-20 | -1.0157 | 0.08388 | -0.0821 | -12.109
-19.5 | -1.046 | 0.07183 | -0.0892 | -14.5622
-19 | -1.0691 | 0.06163 | -0.0948 | -17.3471
-18.5 | -1.0621 | 0.05602 | -0.0976 | -18.9593
-18 | -1.0793 | 0.04809 | -0.1009 | -22.4433
-17.5 | -1.0837 | 0.0423 | -0.1025 | -25.6194
-17 | -1.0739 | 0.03844 | -0.103 | -27.937
-16.5 | -1.0563 | 0.03581 | -0.1025 | -29.4973
-16 | -1.024 | 0.03307 | -0.1048 | -30.9646
-15.5 | -0.9841 | 0.03023 | -0.1082 | -32.5538
-15 | -0.9224 | 0.02769 | -0.1154 | -33.3117
-14.5 | -0.8439 | 0.02518 | -0.1258 | -33.5147
-14 | -0.7619 | 0.02312 | -0.1361 | -32.9542
-13.5 | -0.7451 | 0.02039 | -0.1349 | -36.5424
-13 | -0.7153 | 0.01927 | -0.1331 | -37.1199
-12.5 | -0.6862 | 0.01815 | -0.131 | -37.8072
-12 | -0.6593 | 0.01691 | -0.1284 | -38.9888
-11.5 | -0.6269 | 0.016 | -0.1262 | -39.1812
-11 | -0.5989 | 0.0149 | -0.1232 | -40.1946
-10.5 | -0.5636 | 0.01433 | -0.1209 | -39.3301
-10 | -0.5353 | 0.01372 | -0.1171 | -39.016
-9.5 | -0.4989 | 0.01293 | -0.1148 | -38.5847
-9 | -0.4654 | 0.01175 | -0.1121 | -39.6085
-8.5 | -0.4205 | 0.01108 | -0.111 | -37.9513
-8 | -0.3722 | 0.01059 | -0.1103 | -35.1464
-7.5 | -0.3214 | 0.01012 | -0.11 | -31.7589
-7 | -0.2695 | 0.00973 | -0.1099 | -27.6978
-6.5 | -0.2157 | 0.0094 | -0.11 | -22.9468
-6 | -0.1628 | 0.00891 | -0.1101 | -18.2716
-5.5 | -0.1074 | 0.00861 | -0.1105 | -12.4739
-5 | -0.0515 | 0.00836 | -0.111 | -6.1603
-4.5 | 0.0051 | 0.00807 | -0.1117 | 0.63197
-4 | 0.0616 | 0.00781 | -0.1123 | 7.8873
-3.5 | 0.119 | 0.0072 | -0.1135 | 16.5278
-3 | 0.1772 | 0.00624 | -0.1154 | 28.3974
-2.5 | 0.2393 | 0.00541 | -0.1178 | 44.2329
-2 | 0.2994 | 0.00534 | -0.1191 | 56.0674
-1.5 | 0.3587 | 0.00536 | -0.1201 | 66.9216
-1 | 0.4191 | 0.00535 | -0.1213 | 78.3364
-0.5 | 0.4784 | 0.00541 | -0.1223 | 88.4288
0 | 0.5372 | 0.00548 | -0.1232 | 98.0292
0.5 | 0.5972 | 0.0055 | -0.1243 | 108.5818
1 | 0.6562 | 0.00557 | -0.1252 | 117.8097
1.5 | 0.7143 | 0.00568 | -0.126 | 125.757
2 | 0.7739 | 0.00569 | -0.1271 | 136.0105
2.5 | 0.8312 | 0.00583 | -0.1277 | 142.5729
3 | 0.89 | 0.00587 | -0.1286 | 151.6184
3.5 | 0.947 | 0.006 | -0.1292 | 157.8333
4 | 1.003 | 0.00617 | -0.1295 | 162.5608
4.5 | 1.0564 | 0.00643 | -0.1294 | 164.2924
5 | 1.1056 | 0.00691 | -0.1285 | 160
5.5 | 1.1363 | 0.00821 | -0.1243 | 138.4044
6 | 1.1579 | 0.0097 | -0.1185 | 119.3711
6.5 | 1.1683 | 0.01107 | -0.1106 | 105.5375
7 | 1.1784 | 0.01263 | -0.1031 | 93.3017
7.5 | 1.1934 | 0.01422 | -0.0971 | 83.9241
8 | 1.2111 | 0.01592 | -0.092 | 76.0741
8.5 | 1.2364 | 0.01743 | -0.0884 | 70.9352
9 | 1.2648 | 0.0189 | -0.0854 | 66.9206
9.5 | 1.2928 | 0.0205 | -0.0827 | 63.0634
10 | 1.3223 | 0.02209 | -0.0803 | 59.8597
10.5 | 1.3468 | 0.02411 | -0.0775 | 55.8606
11 | 1.3756 | 0.02592 | -0.0755 | 53.071
12 | 1.425 | 0.03038 | -0.0712 | 46.9059
12.5 | 1.4451 | 0.03304 | -0.0688 | 43.7379
13 | 1.4603 | 0.03515 | -0.0651 | 41.5448
13.5 | 1.484 | 0.03791 | -0.0637 | 39.1453
14 | 1.5061 | 0.04093 | -0.0624 | 36.797
14.5 | 1.5231 | 0.04453 | -0.0611 | 34.2039
15 | 1.5381 | 0.04846 | -0.06 | 31.7396
15.5 | 1.5588 | 0.05194 | -0.0593 | 30.0116
16 | 1.5764 | 0.05583 | -0.0587 | 28.2357
16.5 | 1.5929 | 0.05996 | -0.0584 | 26.566
17 | 1.607 | 0.06449 | -0.0582 | 24.9186
17.5 | 1.6139 | 0.07003 | -0.0582 | 23.0458
18 | 1.6157 | 0.07644 | -0.0587 | 21.1368
18.5 | 1.626 | 0.08189 | -0.0594 | 19.8559
19 | 1.633 | 0.0879 | -0.0605 | 18.5779
19.5 | 1.6378 | 0.09439 | -0.0619 | 17.3514
20 | 1.6399 | 0.10136 | -0.0638 | 16.179

## 53. Re 2M Mach 0.25 (1)
BIGFOIL.COM POLAR EXPORT
NACA65-617
NACA65-617 |  |  |  | Cl Max: | 1.625 | at alpha= | 10.5 | deg
JavaFoil+Calcfoil stall+Eppler ext transition |  |  |  | L/D Max: | 173.36 | at alpha= | 5.5 | deg
Re: | 2000000 |  |  | Cd Min: | 0.00588 | at alpha= | -3 | deg
Mach: | 0.25 |  |  | Cl=0 at alpha= | -5.3064 | deg
|  |  |  | @ Cl=0.1, Cd= | 0.008704
|  |  |  | @ Cl=0.4, Cd= | 0.0059469
|  |  |  | @ Cl=0.6, Cd= | 0.0061437
alpha (deg) | Cl | Cd | Cm | Cl/Cd
-16.5 | -0.558 | 0.1358 | -0.049 | -4.105
-16 | -0.582 | 0.12464 | -0.05 | -4.672
-15.5 | -0.602 | 0.1181 | -0.051 | -5.097
-15 | -0.616 | 0.10995 | -0.053 | -5.601
-14.5 | -0.624 | 0.10333 | -0.054 | -6.038
-14 | -0.626 | 0.09716 | -0.055 | -6.441
-13.5 | -0.621 | 0.08804 | -0.055 | -7.057
-13 | -0.611 | 0.08269 | -0.056 | -7.393
-12.5 | -0.603 | 0.07221 | -0.068 | -8.349
-12 | -0.595 | 0.05815 | -0.08 | -10.234
-11.5 | -0.641 | 0.01876 | -0.106 | -34.158
-11 | -0.607 | 0.01647 | -0.109 | -36.865
-10.5 | -0.567 | 0.01519 | -0.11 | -37.31
-10 | -0.523 | 0.01411 | -0.112 | -37.029
-9.5 | -0.475 | 0.01312 | -0.113 | -36.228
-9 | -0.425 | 0.01241 | -0.115 | -34.259
-8.5 | -0.373 | 0.01188 | -0.116 | -31.36
-8 | -0.318 | 0.01129 | -0.117 | -28.186
-7.5 | -0.262 | 0.0108 | -0.119 | -24.253
-7 | -0.204 | 0.01033 | -0.12 | -19.758
-6.5 | -0.145 | 0.00988 | -0.121 | -14.678
-6 | -0.085 | 0.00953 | -0.123 | -8.9
-5.5 | -0.024 | 0.00923 | -0.124 | -2.568
-5 | 0.038 | 0.00895 | -0.125 | 4.261
-4.5 | 0.101 | 0.0087 | -0.127 | 11.557
-4 | 0.163 | 0.00849 | -0.128 | 19.245
-3.5 | 0.227 | 0.00831 | -0.129 | 27.278
-3 | 0.295 | 0.00588 | -0.132 | 50.061
-2.5 | 0.358 | 0.00596 | -0.133 | 60.109
-2 | 0.422 | 0.00594 | -0.134 | 71.004
-1.5 | 0.486 | 0.006 | -0.135 | 80.913
-1 | 0.549 | 0.00608 | -0.136 | 90.358
-0.5 | 0.613 | 0.00616 | -0.137 | 99.542
0 | 0.677 | 0.00623 | -0.138 | 108.653
0.5 | 0.741 | 0.00635 | -0.139 | 116.572
1 | 0.804 | 0.00642 | -0.14 | 125.15
1.5 | 0.867 | 0.00657 | -0.141 | 132.085
2 | 0.931 | 0.00667 | -0.142 | 139.484
2.5 | 0.994 | 0.00684 | -0.143 | 145.344
3 | 1.057 | 0.00702 | -0.144 | 150.684
3.5 | 1.111 | 0.00721 | -0.145 | 154.062
4 | 1.17 | 0.007 | -0.145 | 167.087
4.5 | 1.228 | 0.0072 | -0.146 | 170.493
5 | 1.285 | 0.00747 | -0.147 | 171.872
5.5 | 1.339 | 0.00772 | -0.148 | 173.36
6 | 1.372 | 0.01603 | -0.147 | 85.612
6.5 | 1.419 | 0.01674 | -0.147 | 84.758
7 | 1.462 | 0.01753 | -0.148 | 83.379
7.5 | 1.501 | 0.01838 | -0.148 | 81.647
8 | 1.536 | 0.01925 | -0.149 | 79.79
8.5 | 1.567 | 0.0202 | -0.149 | 77.574
9 | 1.593 | 0.02132 | -0.15 | 74.688
9.5 | 1.613 | 0.02244 | -0.15 | 71.887
10 | 1.624 | 0.02358 | -0.15 | 68.872
10.5 | 1.625 | 0.02507 | -0.151 | 64.834
11 | 1.619 | 0.02644 | -0.151 | 61.214
11.5 | 1.603 | 0.02829 | -0.151 | 56.647
12 | 1.579 | 0.02989 | -0.151 | 52.812
12.5 | 1.545 | 0.03184 | -0.151 | 48.537
13 | 1.5 | 0.03391 | -0.152 | 44.24
13.5 | 1.439 | 0.03636 | -0.151 | 39.589
14 | 1.366 | 0.04003 | -0.151 | 34.116
14.5 | 1.275 | 0.04663 | -0.148 | 27.346
15 | 1.042 | 0.1132 | -0.095 | 9.203
15.5 | 0.959 | 0.12654 | -0.084 | 7.58

## 54. Re 2M Mach 0.25 (2)
BIGFOIL.COM POLAR EXPORT
NACA65-617
NACA65-617 |  |  |  | Cl Max: | 1.5608 | at alpha= | 18 | deg
XFOIL ncrit=9 |  |  |  | L/D Max: | 164.848 | at alpha= | 4.5 | deg
Re: | 2000000 |  |  | Cd Min: | 0.20755 | at alpha= | -20 | deg
Mach: | 0.25 |  |  | Cl=0 at alpha= | -4.521 | deg
|  |  |  | @ Cl=0.1, Cd= | 0.0076657
|  |  |  | @ Cl=0.4, Cd= | 0.0054308
|  |  |  | @ Cl=0.6, Cd= | 0.0055934
alpha (deg) | Cl | Cd | Cm | Cl/Cd
-20 | -0.475 | 0.20755 | -0.0274 | -2.2886
-19.5 | -0.4734 | 0.19547 | -0.0324 | -2.4219
-19 | -0.4571 | 0.18938 | -0.0361 | -2.4137
-17 | -0.8222 | 0.07836 | -0.0918 | -10.4926
-16.5 | -0.8395 | 0.06778 | -0.098 | -12.3857
-16 | -0.8849 | 0.05493 | -0.1051 | -16.1096
-15.5 | -0.8618 | 0.04953 | -0.1094 | -17.3996
-15 | -0.8385 | 0.0429 | -0.1169 | -19.5455
-14 | -0.7271 | 0.03071 | -0.1424 | -23.6763
-13.5 | -0.6823 | 0.02737 | -0.1478 | -24.9288
-13 | -0.6819 | 0.02375 | -0.1452 | -28.7116
-12.5 | -0.6574 | 0.02204 | -0.143 | -29.8276
-12 | -0.6356 | 0.02016 | -0.1401 | -31.5278
-11 | -0.5802 | 0.01717 | -0.1345 | -33.7915
-10.5 | -0.5462 | 0.01616 | -0.1319 | -33.7995
-10 | -0.512 | 0.0152 | -0.1291 | -33.6842
-9.5 | -0.4822 | 0.0142 | -0.1254 | -33.9577
-9 | -0.4587 | 0.0131 | -0.1205 | -35.0153
-8.5 | -0.4252 | 0.01191 | -0.1173 | -35.7011
-8 | -0.3793 | 0.01122 | -0.1157 | -33.8057
-7 | -0.2782 | 0.01012 | -0.114 | -27.4901
-6.5 | -0.2247 | 0.00972 | -0.1135 | -23.1173
-6 | -0.1698 | 0.00922 | -0.1135 | -18.4165
-5.5 | -0.1142 | 0.00884 | -0.1135 | -12.9186
-5 | -0.0559 | 0.00854 | -0.1139 | -6.5457
-4 | 0.0608 | 0.00796 | -0.115 | 7.6382
-3.5 | 0.1194 | 0.00752 | -0.1159 | 15.8777
-3 | 0.1793 | 0.00659 | -0.1176 | 27.2079
-2.5 | 0.2436 | 0.00552 | -0.1205 | 44.1304
-1.5 | 0.3678 | 0.00541 | -0.123 | 67.9852
-1 | 0.4296 | 0.00545 | -0.1241 | 78.8257
-0.5 | 0.4902 | 0.00554 | -0.125 | 88.4838
0.5 | 0.6136 | 0.0056 | -0.1272 | 109.5714
1 | 0.6738 | 0.00571 | -0.128 | 118.0035
1.5 | 0.7353 | 0.00577 | -0.129 | 127.435
2 | 0.7964 | 0.00581 | -0.13 | 137.074
2.5 | 0.856 | 0.00594 | -0.1306 | 144.1077
3 | 0.9163 | 0.00602 | -0.1313 | 152.2093
3.5 | 0.9759 | 0.00612 | -0.1319 | 159.4608
4 | 1.0333 | 0.00631 | -0.132 | 163.7559
4.5 | 1.088 | 0.0066 | -0.1316 | 164.8485
5 | 1.1367 | 0.00713 | -0.13 | 159.425
5.5 | 1.1595 | 0.00864 | -0.1239 | 134.2014
6 | 1.1677 | 0.01014 | -0.115 | 115.1578
6.5 | 1.1735 | 0.01182 | -0.1062 | 99.2809
7 | 1.1786 | 0.01381 | -0.0983 | 85.344
7.5 | 1.1896 | 0.01591 | -0.0919 | 74.7706
8 | 1.2068 | 0.01801 | -0.087 | 67.0072
8.5 | 1.2328 | 0.01984 | -0.0835 | 62.1371
9 | 1.2617 | 0.02164 | -0.0806 | 58.3041
9.5 | 1.2909 | 0.02353 | -0.078 | 54.8619
10 | 1.3177 | 0.02567 | -0.0753 | 51.3323
10.5 | 1.344 | 0.02798 | -0.0728 | 48.0343
11 | 1.3714 | 0.03034 | -0.0706 | 45.2011
11.5 | 1.3959 | 0.03303 | -0.0683 | 42.2616
12.5 | 1.4392 | 0.03922 | -0.0641 | 36.6956
13 | 1.4521 | 0.04195 | -0.0601 | 34.615
13.5 | 1.4732 | 0.04548 | -0.0587 | 32.3923
14 | 1.4875 | 0.04987 | -0.0573 | 29.8276
14.5 | 1.5009 | 0.05455 | -0.0562 | 27.5142
15 | 1.5191 | 0.05888 | -0.0555 | 25.7999
15.5 | 1.5344 | 0.06371 | -0.0551 | 24.0841
16 | 1.5474 | 0.06895 | -0.0549 | 22.4423
16.5 | 1.5548 | 0.07504 | -0.055 | 20.7196
17 | 1.5491 | 0.08305 | -0.0559 | 18.6526
17.5 | 1.5565 | 0.08961 | -0.057 | 17.3697
18 | 1.5608 | 0.0968 | -0.0585 | 16.124
18.5 | 1.5596 | 0.10494 | -0.0608 | 14.8618
19 | 1.5565 | 0.11356 | -0.0638 | 13.7064
19.5 | 1.55 | 0.1229 | -0.0675 | 12.6119
20 | 1.5372 | 0.13336 | -0.0725 | 11.5267

## 55. Re 2M Mach 0.50 (1)
BIGFOIL.COM POLAR EXPORT
NACA65-617
NACA65-617 |  |  |  | Cl Max: | 1.523 | at alpha= | 7 | deg
JavaFoil+Calcfoil stall+Eppler ext transition |  |  |  | L/D Max: | 172.6 | at alpha= | 4 | deg
Re: | 2000000 |  |  | Cd Min: | 0.00605 | at alpha= | -3 | deg
Mach: | 0.5 |  |  | Cl=0 at alpha= | -5.3088 | deg
|  |  |  | @ Cl=0.1, Cd= | 0.0097142
|  |  |  | @ Cl=0.4, Cd= | 0.00631
|  |  |  | @ Cl=0.6, Cd= | 0.0064522
alpha (deg) | Cl | Cd | Cm | Cl/Cd
-20 | -0.828 | 0.17606 | -0.059 | -4.702
-19.5 | -0.8 | 0.17452 | -0.06 | -4.586
-19 | -0.771 | 0.16934 | -0.058 | -4.552
-18.5 | -0.743 | 0.15928 | -0.058 | -4.663
-18 | -0.715 | 0.15652 | -0.059 | -4.568
-17.5 | -0.687 | 0.15081 | -0.059 | -4.557
-17 | -0.659 | 0.14847 | -0.06 | -4.442
-16.5 | -0.63 | 0.14087 | -0.057 | -4.473
-16 | -0.602 | 0.13722 | -0.057 | -4.388
-15.5 | -0.574 | 0.13305 | -0.058 | -4.316
-15 | -0.546 | 0.12459 | -0.059 | -4.385
-14.5 | -0.518 | 0.12057 | -0.059 | -4.299
-14 | -0.49 | 0.11941 | -0.057 | -4.1
-13.5 | -0.461 | 0.11551 | -0.056 | -3.994
-13 | -0.433 | 0.10686 | -0.057 | -4.056
-12.5 | -0.405 | 0.10381 | -0.058 | -3.905
-12 | -0.377 | 0.102 | -0.058 | -3.699
-11.5 | -0.349 | 0.09884 | -0.059 | -3.534
-11 | -0.321 | 0.0887 | -0.056 | -3.616
-10.5 | -0.293 | 0.07636 | -0.058 | -3.833
-10 | -0.265 | 0.06723 | -0.061 | -3.94
-9.5 | -0.326 | 0.06437 | -0.057 | -5.067
-9 | -0.341 | 0.05664 | -0.064 | -6.021
-8.5 | -0.319 | 0.05075 | -0.077 | -6.283
-8 | -0.33 | 0.01397 | -0.129 | -23.649
-7.5 | -0.278 | 0.01295 | -0.131 | -21.449
-7 | -0.219 | 0.01221 | -0.133 | -17.98
-6.5 | -0.157 | 0.01152 | -0.134 | -13.662
-6 | -0.093 | 0.0109 | -0.136 | -8.498
-5.5 | -0.026 | 0.0104 | -0.137 | -2.502
-5 | 0.042 | 0.01 | -0.139 | 4.196
-4.5 | 0.111 | 0.00966 | -0.14 | 11.484
-4 | 0.181 | 0.0094 | -0.142 | 19.216
-3.5 | 0.251 | 0.00914 | -0.143 | 27.428
-3 | 0.328 | 0.00605 | -0.147 | 54.225
-2.5 | 0.4 | 0.00631 | -0.149 | 63.438
-2 | 0.471 | 0.00635 | -0.15 | 74.249
-1.5 | 0.543 | 0.00638 | -0.151 | 85.066
-1 | 0.614 | 0.00647 | -0.152 | 94.881
-0.5 | 0.685 | 0.00657 | -0.153 | 104.338
0 | 0.757 | 0.00674 | -0.154 | 112.363
0.5 | 0.828 | 0.00685 | -0.155 | 120.932
1 | 0.899 | 0.00701 | -0.156 | 128.278
1.5 | 0.97 | 0.00713 | -0.158 | 136.023
2 | 1.041 | 0.00736 | -0.159 | 141.34
2.5 | 1.11 | 0.00721 | -0.159 | 153.897
3 | 1.181 | 0.00743 | -0.16 | 158.86
3.5 | 1.236 | 0.00726 | -0.161 | 170.134
4 | 1.299 | 0.00752 | -0.162 | 172.6
4.5 | 1.358 | 0.0086 | -0.163 | 157.995
5 | 1.414 | 0.009 | -0.164 | 157.08
5.5 | 1.44 | 0.01918 | -0.161 | 75.108
6 | 1.48 | 0.02031 | -0.162 | 72.882
6.5 | 1.51 | 0.0216 | -0.162 | 69.894
7 | 1.523 | 0.02309 | -0.163 | 65.978
7.5 | 1.511 | 0.02498 | -0.163 | 60.504
8 | 1.449 | 0.02732 | -0.164 | 53.051
8.5 | 0.994 | 0.05999 | -0.077 | 16.578
9 | 0.793 | 0.07048 | -0.07 | 11.245
9.5 | 0.82 | 0.08502 | -0.072 | 9.639
10 | 0.846 | 0.08265 | -0.072 | 10.241
10.5 | 0.873 | 0.0864 | -0.073 | 10.106
11 | 0.901 | 0.09448 | -0.079 | 9.536
11.5 | 0.928 | 0.09735 | -0.079 | 9.528
12 | 0.954 | 0.10084 | -0.08 | 9.462

## 56. Re 2M Mach 0.50 (2)
BIGFOIL.COM POLAR EXPORT
NACA65-617
NACA65-617 |  |  |  | Cl Max: | 1.3646 | at alpha= | 12.5 | deg
XFOIL ncrit=9 |  |  |  | L/D Max: | 163.64 | at alpha= | 4 | deg
Re: | 2000000 |  |  | Cd Min: | 0.23177 | at alpha= | -20 | deg
Mach: | 0.5 |  |  | Cl=0 at alpha= | -4.4017 | deg
|  |  |  | @ Cl=0.1, Cd= | 0.0085237
|  |  |  | @ Cl=0.4, Cd= | 0.0058187
|  |  |  | @ Cl=0.6, Cd= | 0.0060115
alpha (deg) | Cl | Cd | Cm | Cl/Cd
-20 | -0.469 | 0.23177 | -0.0305 | -2.0236
-19.5 | -0.4496 | 0.22342 | -0.0351 | -2.0124
-19 | -0.4316 | 0.21475 | -0.0395 | -2.0098
-18.5 | -0.4168 | 0.20519 | -0.0439 | -2.0313
-18 | -0.402 | 0.19643 | -0.0481 | -2.0465
-17.5 | -0.3847 | 0.18907 | -0.0518 | -2.0347
-17 | -0.365 | 0.18091 | -0.0561 | -2.0176
-16.5 | -0.3328 | 0.16937 | -0.0671 | -1.9649
-16 | -0.2875 | 0.15826 | -0.081 | -1.8166
-15.5 | -0.244 | 0.14578 | -0.0963 | -1.6738
-15 | -0.2084 | 0.13276 | -0.1111 | -1.5697
-14 | -0.1625 | 0.11678 | -0.1245 | -1.3915
-13.5 | -0.1643 | 0.10681 | -0.1292 | -1.5382
-12 | -0.1578 | 0.08197 | -0.1419 | -1.9251
-11.5 | -0.1942 | 0.06738 | -0.1501 | -2.8822
-11 | -0.2518 | 0.04981 | -0.1619 | -5.0552
-10.5 | -0.2932 | 0.03952 | -0.1671 | -7.419
-10 | -0.3256 | 0.03196 | -0.168 | -10.1877
-9.5 | -0.347 | 0.02616 | -0.1657 | -13.2645
-9 | -0.3565 | 0.0217 | -0.1615 | -16.4286
-8 | -0.3184 | 0.01634 | -0.1517 | -19.4859
-7.5 | -0.2875 | 0.01456 | -0.1466 | -19.7459
-7 | -0.2598 | 0.01312 | -0.1406 | -19.8018
-6.5 | -0.2313 | 0.01199 | -0.1347 | -19.2911
-6 | -0.1861 | 0.01106 | -0.1311 | -16.8264
-5.5 | -0.1319 | 0.01036 | -0.1288 | -12.7317
-5 | -0.0753 | 0.00958 | -0.1272 | -7.8601
-4.5 | -0.0129 | 0.00915 | -0.1264 | -1.4098
-4 | 0.0527 | 0.00874 | -0.1264 | 6.0297
-3.5 | 0.1183 | 0.00844 | -0.1264 | 14.0166
-3 | 0.1855 | 0.00799 | -0.1271 | 23.2165
-2.5 | 0.2549 | 0.00672 | -0.1297 | 37.9315
-1.5 | 0.4014 | 0.00581 | -0.1344 | 69.0878
-1 | 0.4723 | 0.00586 | -0.1356 | 80.5973
-0.5 | 0.5414 | 0.00597 | -0.1365 | 90.6868
0 | 0.612 | 0.00602 | -0.1376 | 101.6611
0.5 | 0.682 | 0.00609 | -0.1387 | 111.9869
1 | 0.7508 | 0.00622 | -0.1394 | 120.7074
1.5 | 0.8203 | 0.00632 | -0.1402 | 129.7943
2 | 0.8903 | 0.00641 | -0.141 | 138.8924
2.5 | 0.958 | 0.00657 | -0.1412 | 145.8143
3 | 1.0267 | 0.00668 | -0.1414 | 153.6976
3.5 | 1.0915 | 0.00688 | -0.1407 | 158.6483
4 | 1.1553 | 0.00706 | -0.1395 | 163.6402
4.5 | 1.2074 | 0.00739 | -0.136 | 163.3829
5 | 1.2415 | 0.00819 | -0.1293 | 151.5873
5.5 | 1.2302 | 0.01039 | -0.1161 | 118.4023
6 | 1.2079 | 0.01368 | -0.1033 | 88.2968
6.5 | 1.1931 | 0.01755 | -0.0934 | 67.9829
7 | 1.1823 | 0.02189 | -0.0854 | 54.011
7.5 | 1.1794 | 0.02633 | -0.0793 | 44.793
8 | 1.1956 | 0.02999 | -0.075 | 39.8666
8.5 | 1.2241 | 0.03314 | -0.072 | 36.9372
9 | 1.2505 | 0.03662 | -0.069 | 34.148
10 | 1.302 | 0.04432 | -0.0636 | 29.3773
10.5 | 1.3231 | 0.04891 | -0.0612 | 27.0517
11 | 1.3405 | 0.0541 | -0.059 | 24.7782
12 | 1.3624 | 0.0666 | -0.0559 | 20.4565
12.5 | 1.3646 | 0.07426 | -0.0552 | 18.376
13 | 1.3618 | 0.08291 | -0.0552 | 16.425
13.5 | 1.3535 | 0.09272 | -0.0565 | 14.5977
14 | 1.338 | 0.10409 | -0.0597 | 12.8543
14.5 | 1.3175 | 0.11686 | -0.065 | 11.2742
15 | 1.2929 | 0.13091 | -0.0725 | 9.8763
15.5 | 1.2629 | 0.14653 | -0.0822 | 8.6187
16 | 1.2361 | 0.16228 | -0.0928 | 7.6171
17 | 1.1809 | 0.19211 | -0.111 | 6.147
17.5 | 1.162 | 0.20955 | -0.1232 | 5.5452

## 57. Re 3M Mach 0.00 (1)
BIGFOIL.COM POLAR EXPORT
NACA65-617
NACA65-617 |  |  |  | Cl Max: | 1.677 | at alpha= | 12 | deg
JavaFoil+Calcfoil stall+Eppler ext transition |  |  |  | L/D Max: | 182.948 | at alpha= | 5 | deg
Re: | 3000000 |  |  | Cd Min: | 0.00545 | at alpha= | -3 | deg
Mach: | 0 |  |  | Cl=0 at alpha= | -5.3083 | deg
|  |  |  | @ Cl=0.1, Cd= | 0.0079141
|  |  |  | @ Cl=0.4, Cd= | 0.0054842
|  |  |  | @ Cl=0.6, Cd= | 0.0056758
alpha (deg) | Cl | Cd | Cm | Cl/Cd
-19.5 | -0.7 | 0.15634 | -0.048 | -4.475
-19 | -0.71 | 0.15009 | -0.049 | -4.73
-18.5 | -0.719 | 0.14217 | -0.05 | -5.055
-18 | -0.726 | 0.13514 | -0.051 | -5.371
-17.5 | -0.731 | 0.12788 | -0.052 | -5.713
-17 | -0.733 | 0.1209 | -0.054 | -6.065
-16.5 | -0.732 | 0.1167 | -0.054 | -6.273
-16 | -0.729 | 0.10957 | -0.055 | -6.656
-15.5 | -0.724 | 0.10295 | -0.057 | -7.032
-15 | -0.736 | 0.07587 | -0.073 | -9.706
-14.5 | -0.797 | 0.02872 | -0.094 | -27.734
-14 | -0.789 | 0.02313 | -0.097 | -34.127
-13.5 | -0.773 | 0.02021 | -0.099 | -38.251
-13 | -0.751 | 0.0181 | -0.101 | -41.464
-12.5 | -0.723 | 0.01654 | -0.102 | -43.738
-12 | -0.691 | 0.0153 | -0.104 | -45.183
-11.5 | -0.655 | 0.01426 | -0.105 | -45.935
-11 | -0.612 | 0.01353 | -0.107 | -45.239
-10.5 | -0.567 | 0.01275 | -0.108 | -44.503
-10 | -0.52 | 0.01206 | -0.109 | -43.131
-9.5 | -0.471 | 0.01134 | -0.111 | -41.527
-9 | -0.42 | 0.0108 | -0.112 | -38.87
-8.5 | -0.367 | 0.01042 | -0.113 | -35.197
-8 | -0.312 | 0.00996 | -0.115 | -31.367
-7.5 | -0.257 | 0.00956 | -0.116 | -26.845
-7 | -0.2 | 0.00916 | -0.117 | -21.794
-6.5 | -0.142 | 0.00885 | -0.118 | -16.013
-6 | -0.083 | 0.00854 | -0.12 | -9.697
-5.5 | -0.023 | 0.00831 | -0.121 | -2.782
-5 | 0.037 | 0.00809 | -0.122 | 4.593
-4.5 | 0.098 | 0.00792 | -0.123 | 12.375
-4 | 0.159 | 0.00774 | -0.125 | 20.566
-3.5 | 0.221 | 0.0076 | -0.126 | 29.063
-3 | 0.285 | 0.00545 | -0.128 | 52.325
-2.5 | 0.347 | 0.00545 | -0.129 | 63.7
-2 | 0.409 | 0.00549 | -0.13 | 74.495
-1.5 | 0.47 | 0.00553 | -0.131 | 84.969
-1 | 0.532 | 0.0056 | -0.132 | 94.935
-0.5 | 0.594 | 0.00567 | -0.133 | 104.616
0 | 0.656 | 0.00573 | -0.134 | 114.384
0.5 | 0.717 | 0.0058 | -0.135 | 123.605
1 | 0.779 | 0.00586 | -0.136 | 132.867
1.5 | 0.84 | 0.00598 | -0.136 | 140.433
2 | 0.901 | 0.00613 | -0.137 | 147.081
2.5 | 0.963 | 0.00627 | -0.138 | 153.45
3 | 1.024 | 0.0064 | -0.139 | 160.049
3.5 | 1.077 | 0.00655 | -0.14 | 164.491
4 | 1.135 | 0.00678 | -0.141 | 167.42
4.5 | 1.192 | 0.00698 | -0.142 | 170.659
5 | 1.247 | 0.00682 | -0.142 | 182.948
5.5 | 1.301 | 0.00713 | -0.143 | 182.512
6 | 1.341 | 0.01414 | -0.143 | 94.847
6.5 | 1.389 | 0.0147 | -0.143 | 94.431
7 | 1.434 | 0.0153 | -0.144 | 93.674
7.5 | 1.476 | 0.01597 | -0.144 | 92.402
8 | 1.515 | 0.01663 | -0.145 | 91.106
8.5 | 1.552 | 0.01735 | -0.145 | 89.426
9 | 1.585 | 0.01813 | -0.146 | 87.405
9.5 | 1.614 | 0.01897 | -0.146 | 85.08
10 | 1.637 | 0.01992 | -0.147 | 82.198
10.5 | 1.655 | 0.02081 | -0.147 | 79.498
11 | 1.667 | 0.02188 | -0.147 | 76.201
11.5 | 1.674 | 0.02301 | -0.148 | 72.764
12 | 1.677 | 0.02414 | -0.148 | 69.451
12.5 | 1.674 | 0.02547 | -0.148 | 65.716
13 | 1.664 | 0.0269 | -0.148 | 61.87
13.5 | 1.646 | 0.02827 | -0.149 | 58.236
14 | 1.623 | 0.02998 | -0.149 | 54.141
14.5 | 1.595 | 0.03181 | -0.149 | 50.15
15 | 1.564 | 0.03359 | -0.149 | 46.556
15.5 | 1.528 | 0.03561 | -0.149 | 42.918
16 | 1.489 | 0.03803 | -0.149 | 39.154
16.5 | 1.445 | 0.04122 | -0.148 | 35.066
17 | 1.4 | 0.04412 | -0.148 | 31.742

## 58. Re 3M Mach 0.00 (2)
BIGFOIL.COM POLAR EXPORT
NACA65-617
NACA65-617 |  |  |  | Cl Max: | 1.7291 | at alpha= | 19.5 | deg
XFOIL ncrit=9 |  |  |  | L/D Max: | 175.157 | at alpha= | 3.5 | deg
Re: | 3000000 |  |  | Cd Min: | 0.08637 | at alpha= | 20 | deg
Mach: | 0 |  |  | Cl=0 at alpha= | -4.5803 | deg
|  |  |  | @ Cl=0.1, Cd= | 0.0069676
|  |  |  | @ Cl=0.4, Cd= | 0.0048121
|  |  |  | @ Cl=0.6, Cd= | 0.0049085
alpha (deg) | Cl | Cd | Cm | Cl/Cd
-20 | -1.2813 | 0.04627 | -0.0982 | -27.6918
-19.5 | -1.2693 | 0.04228 | -0.0994 | -30.0213
-19 | -1.2586 | 0.03836 | -0.1004 | -32.8102
-18.5 | -1.2389 | 0.03551 | -0.1007 | -34.8888
-18 | -1.2229 | 0.0326 | -0.1006 | -37.5123
-17.5 | -1.2015 | 0.03042 | -0.1 | -39.497
-17 | -1.1708 | 0.02828 | -0.1009 | -41.4003
-16.5 | -1.1274 | 0.02634 | -0.1033 | -42.8018
-16 | -1.0741 | 0.02313 | -0.1105 | -46.4375
-15.5 | -0.9917 | 0.02107 | -0.121 | -47.0669
-15 | -0.9014 | 0.01971 | -0.1316 | -45.7331
-14.5 | -0.8611 | 0.01864 | -0.132 | -46.1964
-14 | -0.8321 | 0.01759 | -0.13 | -47.3053
-13.5 | -0.7995 | 0.0167 | -0.1283 | -47.8743
-13 | -0.7649 | 0.01595 | -0.1266 | -47.9561
-12.5 | -0.7321 | 0.01511 | -0.1246 | -48.4514
-12 | -0.701 | 0.01424 | -0.1222 | -49.2275
-11.5 | -0.6889 | 0.01282 | -0.1167 | -53.7363
-11 | -0.6605 | 0.01214 | -0.1131 | -54.4069
-10.5 | -0.6183 | 0.01165 | -0.1117 | -53.073
-10 | -0.572 | 0.01124 | -0.1109 | -50.8897
-9.5 | -0.5256 | 0.01073 | -0.11 | -48.9842
-9 | -0.4778 | 0.01027 | -0.1094 | -46.5239
-8.5 | -0.4271 | 0.00986 | -0.1092 | -43.3164
-8 | -0.3754 | 0.00951 | -0.1091 | -39.4742
-7.5 | -0.3243 | 0.009 | -0.109 | -36.0333
-7 | -0.2709 | 0.00862 | -0.1092 | -31.4269
-6.5 | -0.2161 | 0.00834 | -0.1096 | -25.9113
-6 | -0.1605 | 0.0081 | -0.1101 | -19.8148
-5.5 | -0.1045 | 0.00783 | -0.1107 | -13.3461
-5 | -0.0481 | 0.0076 | -0.1114 | -6.3289
-4.5 | 0.0092 | 0.00739 | -0.1122 | 1.2449
-4 | 0.066 | 0.00719 | -0.1129 | 9.1794
-3.5 | 0.1241 | 0.00681 | -0.1141 | 18.2232
-2 | 0.3046 | 0.00487 | -0.1199 | 62.5462
-1.5 | 0.3642 | 0.00483 | -0.1211 | 75.4037
-1 | 0.4242 | 0.0048 | -0.1223 | 88.375
-0.5 | 0.4838 | 0.00482 | -0.1234 | 100.3734
0 | 0.5428 | 0.00487 | -0.1244 | 111.4579
0.5 | 0.6022 | 0.00491 | -0.1255 | 122.6477
1 | 0.6614 | 0.00496 | -0.1266 | 133.3468
1.5 | 0.7194 | 0.00505 | -0.1274 | 142.4554
2 | 0.7786 | 0.00509 | -0.1285 | 152.9666
2.5 | 0.8359 | 0.00522 | -0.1292 | 160.1341
3 | 0.8944 | 0.00528 | -0.1301 | 169.3939
3.5 | 0.9511 | 0.00543 | -0.1307 | 175.1565
4 | 1.0044 | 0.00574 | -0.1307 | 174.9826
4.5 | 1.0531 | 0.00629 | -0.1298 | 167.4245
5 | 1.0873 | 0.00754 | -0.1263 | 144.2042
5.5 | 1.1199 | 0.00873 | -0.1226 | 128.2818
6 | 1.1469 | 0.00995 | -0.1179 | 115.2663
6.5 | 1.1642 | 0.01106 | -0.1112 | 105.2622
7 | 1.185 | 0.01219 | -0.1055 | 97.2108
7.5 | 1.2077 | 0.01339 | -0.1006 | 90.1942
8 | 1.2349 | 0.01453 | -0.0967 | 84.9897
8.5 | 1.2654 | 0.01563 | -0.0936 | 80.9597
9 | 1.2972 | 0.01676 | -0.0909 | 77.3986
9.5 | 1.3273 | 0.01806 | -0.0881 | 73.4939
10.5 | 1.3881 | 0.02086 | -0.0833 | 66.5436
11 | 1.4142 | 0.02266 | -0.0807 | 62.4095
11.5 | 1.4429 | 0.02437 | -0.0786 | 59.208
12 | 1.4706 | 0.02622 | -0.0767 | 56.087
12.5 | 1.4967 | 0.02828 | -0.0747 | 52.9243
13 | 1.5185 | 0.03075 | -0.0725 | 49.3821
13.5 | 1.5402 | 0.03321 | -0.0705 | 46.3776
14.5 | 1.5811 | 0.03803 | -0.0661 | 41.5751
15 | 1.6029 | 0.04096 | -0.0649 | 39.1333
15.5 | 1.6226 | 0.04418 | -0.0637 | 36.727
16 | 1.6372 | 0.04801 | -0.0626 | 34.1012
16.5 | 1.6551 | 0.05164 | -0.0618 | 32.0507
17 | 1.6734 | 0.05531 | -0.0613 | 30.2549
17.5 | 1.6893 | 0.05935 | -0.061 | 28.4634
18 | 1.7035 | 0.06369 | -0.0608 | 26.7467
18.5 | 1.7154 | 0.06841 | -0.0609 | 25.0753
19 | 1.7247 | 0.07358 | -0.0612 | 23.4398
19.5 | 1.7291 | 0.07953 | -0.0617 | 21.7415
20 | 1.7281 | 0.08637 | -0.0628 | 20.0081

## 59. Re 3M Mach 0.10 (1)
BIGFOIL.COM POLAR EXPORT
NACA65-617
NACA65-617 |  |  |  | Cl Max: | 1.668 | at alpha= | 11.5 | deg
JavaFoil+Calcfoil stall+Eppler ext transition |  |  |  | L/D Max: | 183.132 | at alpha= | 5 | deg
Re: | 3000000 |  |  | Cd Min: | 0.00545 | at alpha= | -3 | deg
Mach: | 0.1 |  |  | Cl=0 at alpha= | -5.3083 | deg
|  |  |  | @ Cl=0.1, Cd= | 0.0079442
|  |  |  | @ Cl=0.4, Cd= | 0.0055129
|  |  |  | @ Cl=0.6, Cd= | 0.0056734
alpha (deg) | Cl | Cd | Cm | Cl/Cd
-19 | -0.676 | 0.15425 | -0.048 | -4.382
-18.5 | -0.688 | 0.14518 | -0.049 | -4.741
-18 | -0.698 | 0.13708 | -0.05 | -5.093
-17.5 | -0.706 | 0.13024 | -0.051 | -5.424
-17 | -0.712 | 0.12304 | -0.053 | -5.786
-16.5 | -0.714 | 0.11848 | -0.053 | -6.025
-16 | -0.714 | 0.11138 | -0.054 | -6.408
-15.5 | -0.712 | 0.10296 | -0.058 | -6.916
-15 | -0.712 | 0.08866 | -0.065 | -8.028
-14.5 | -0.768 | 0.03849 | -0.09 | -19.949
-14 | -0.778 | 0.02525 | -0.096 | -30.802
-13.5 | -0.766 | 0.02112 | -0.099 | -36.257
-13 | -0.746 | 0.01863 | -0.101 | -40.05
-12.5 | -0.721 | 0.01688 | -0.103 | -42.69
-12 | -0.69 | 0.01563 | -0.104 | -44.146
-11.5 | -0.655 | 0.01448 | -0.106 | -45.228
-11 | -0.613 | 0.01354 | -0.107 | -45.262
-10.5 | -0.568 | 0.0129 | -0.108 | -44.046
-10 | -0.521 | 0.01217 | -0.11 | -42.825
-9.5 | -0.472 | 0.01145 | -0.111 | -41.235
-9 | -0.421 | 0.0109 | -0.112 | -38.601
-8.5 | -0.368 | 0.0105 | -0.114 | -35.048
-8 | -0.313 | 0.01003 | -0.115 | -31.238
-7.5 | -0.258 | 0.00963 | -0.116 | -26.733
-7 | -0.2 | 0.00921 | -0.118 | -21.767
-6.5 | -0.142 | 0.00889 | -0.119 | -15.996
-6 | -0.083 | 0.00858 | -0.12 | -9.693
-5.5 | -0.023 | 0.00835 | -0.121 | -2.782
-5 | 0.037 | 0.00813 | -0.123 | 4.593
-4.5 | 0.098 | 0.00795 | -0.124 | 12.383
-4 | 0.16 | 0.00777 | -0.125 | 20.595
-3.5 | 0.222 | 0.00763 | -0.126 | 29.081
-3 | 0.287 | 0.00545 | -0.129 | 52.6
-2.5 | 0.349 | 0.00548 | -0.13 | 63.594
-2 | 0.411 | 0.00552 | -0.131 | 74.375
-1.5 | 0.473 | 0.00558 | -0.132 | 84.691
-1 | 0.535 | 0.00559 | -0.132 | 95.562
-0.5 | 0.597 | 0.00567 | -0.133 | 105.261
0 | 0.659 | 0.00574 | -0.134 | 114.737
0.5 | 0.721 | 0.00583 | -0.135 | 123.647
1 | 0.782 | 0.00591 | -0.136 | 132.507
1.5 | 0.844 | 0.00603 | -0.137 | 139.954
2 | 0.906 | 0.00616 | -0.138 | 147.138
2.5 | 0.967 | 0.00628 | -0.139 | 153.987
3 | 1.029 | 0.00644 | -0.14 | 159.778
3.5 | 1.082 | 0.00659 | -0.141 | 164.216
4 | 1.14 | 0.00679 | -0.142 | 167.856
4.5 | 1.198 | 0.00703 | -0.142 | 170.307
5 | 1.253 | 0.00684 | -0.143 | 183.132
5.5 | 1.307 | 0.00718 | -0.144 | 182.035
6 | 1.347 | 0.01425 | -0.143 | 94.512
6.5 | 1.394 | 0.01483 | -0.144 | 93.971
7 | 1.439 | 0.01547 | -0.145 | 93.013
7.5 | 1.481 | 0.01613 | -0.145 | 91.826
8 | 1.52 | 0.01681 | -0.146 | 90.424
8.5 | 1.555 | 0.01757 | -0.146 | 88.517
9 | 1.588 | 0.01838 | -0.146 | 86.39
9.5 | 1.616 | 0.01923 | -0.147 | 84.026
10 | 1.637 | 0.02018 | -0.147 | 81.131
10.5 | 1.653 | 0.02111 | -0.148 | 78.301
11 | 1.663 | 0.02222 | -0.148 | 74.834
11.5 | 1.668 | 0.02352 | -0.148 | 70.906
12 | 1.667 | 0.02454 | -0.149 | 67.936
12.5 | 1.661 | 0.02594 | -0.149 | 64.046
13 | 1.648 | 0.02745 | -0.149 | 60.037
13.5 | 1.626 | 0.02892 | -0.149 | 56.206
14 | 1.597 | 0.03088 | -0.149 | 51.723
14.5 | 1.565 | 0.03255 | -0.149 | 48.065
15 | 1.527 | 0.03451 | -0.149 | 44.248
15.5 | 1.485 | 0.03701 | -0.149 | 40.137
16 | 1.441 | 0.03924 | -0.149 | 36.716
16.5 | 1.388 | 0.04389 | -0.148 | 31.63

## 60. Re 3M Mach 0.10 (2)
BIGFOIL.COM POLAR EXPORT
NACA65-617
NACA65-617 |  |  |  | Cl Max: | 1.7208 | at alpha= | 20 | deg
XFOIL ncrit=9 |  |  |  | L/D Max: | 175.505 | at alpha= | 3.5 | deg
Re: | 3000000 |  |  | Cd Min: | 0.0903 | at alpha= | 20 | deg
Mach: | 0.1 |  |  | Cl=0 at alpha= | -4.5755 | deg
|  |  |  | @ Cl=0.1, Cd= | 0.0070059
|  |  |  | @ Cl=0.4, Cd= | 0.0048253
|  |  |  | @ Cl=0.6, Cd= | 0.0049182
alpha (deg) | Cl | Cd | Cm | Cl/Cd
-20 | -1.2559 | 0.05127 | -0.099 | -24.4958
-19.5 | -1.2558 | 0.04568 | -0.1011 | -27.4912
-19 | -1.2492 | 0.0411 | -0.1023 | -30.3942
-18.5 | -1.231 | 0.03788 | -0.1029 | -32.4974
-18 | -1.2161 | 0.03463 | -0.103 | -35.117
-17.5 | -1.1952 | 0.0322 | -0.1026 | -37.118
-17 | -1.171 | 0.0298 | -0.1026 | -39.2953
-16.5 | -1.128 | 0.02763 | -0.1051 | -40.8252
-16 | -1.0705 | 0.02509 | -0.1114 | -42.6664
-15.5 | -0.9966 | 0.02213 | -0.1218 | -45.0339
-15 | -0.9028 | 0.02055 | -0.1332 | -43.9319
-14.5 | -0.8576 | 0.01938 | -0.1346 | -44.2518
-14 | -0.8285 | 0.01826 | -0.1326 | -45.3724
-13.5 | -0.7967 | 0.01726 | -0.1307 | -46.1587
-13 | -0.7625 | 0.01643 | -0.1289 | -46.409
-12.5 | -0.7299 | 0.01552 | -0.1269 | -47.0296
-12 | -0.6988 | 0.01457 | -0.1244 | -47.9616
-11.5 | -0.6812 | 0.01319 | -0.1199 | -51.6452
-11 | -0.6602 | 0.01237 | -0.1151 | -53.3711
-10.5 | -0.6193 | 0.01183 | -0.1133 | -52.35
-10 | -0.5736 | 0.01141 | -0.1123 | -50.2717
-9.5 | -0.5275 | 0.01087 | -0.1113 | -48.5281
-9 | -0.48 | 0.01038 | -0.1104 | -46.2428
-8.5 | -0.4296 | 0.00995 | -0.1101 | -43.1759
-8 | -0.3778 | 0.00958 | -0.1099 | -39.4363
-7.5 | -0.3263 | 0.00909 | -0.1097 | -35.8966
-7 | -0.2729 | 0.00867 | -0.1099 | -31.4764
-6.5 | -0.218 | 0.00839 | -0.1102 | -25.9833
-6 | -0.1619 | 0.00813 | -0.1107 | -19.9139
-5.5 | -0.1057 | 0.00787 | -0.1113 | -13.4307
-5 | -0.0489 | 0.00762 | -0.1119 | -6.4173
-4.5 | 0.0087 | 0.00742 | -0.1127 | 1.1725
-4 | 0.066 | 0.00721 | -0.1134 | 9.154
-3.5 | 0.1243 | 0.00686 | -0.1145 | 18.1195
-2.5 | 0.2437 | 0.00539 | -0.1183 | 45.2134
-2 | 0.3059 | 0.00488 | -0.1204 | 62.6844
-1 | 0.4263 | 0.00481 | -0.1229 | 88.6279
-0.5 | 0.4862 | 0.00484 | -0.124 | 100.4545
0 | 0.5454 | 0.0049 | -0.125 | 111.3061
0.5 | 0.6054 | 0.00492 | -0.1261 | 123.0488
1 | 0.6649 | 0.00498 | -0.1271 | 133.5141
1.5 | 0.7232 | 0.00508 | -0.1279 | 142.3622
2 | 0.7829 | 0.0051 | -0.129 | 153.5098
2.5 | 0.8407 | 0.00523 | -0.1297 | 160.7457
3 | 0.8994 | 0.0053 | -0.1307 | 169.6981
3.5 | 0.9565 | 0.00545 | -0.1312 | 175.5046
4 | 1.0101 | 0.00577 | -0.1312 | 175.0607
4.5 | 1.0589 | 0.00632 | -0.1302 | 167.5475
5 | 1.0924 | 0.00759 | -0.1265 | 143.9262
5.5 | 1.124 | 0.00881 | -0.1226 | 127.5823
6 | 1.1487 | 0.01002 | -0.1172 | 114.6407
6.5 | 1.165 | 0.01117 | -0.1103 | 104.2972
7 | 1.1851 | 0.01237 | -0.1045 | 95.8044
7.5 | 1.2074 | 0.01363 | -0.0995 | 88.584
8 | 1.2345 | 0.01482 | -0.0956 | 83.2996
8.5 | 1.2654 | 0.01597 | -0.0925 | 79.2361
9 | 1.2975 | 0.01714 | -0.0898 | 75.7001
9.5 | 1.3268 | 0.01854 | -0.087 | 71.5642
10.5 | 1.3874 | 0.02149 | -0.0822 | 64.5603
11 | 1.413 | 0.0234 | -0.0795 | 60.3846
11.5 | 1.4426 | 0.02513 | -0.0775 | 57.4055
12.5 | 1.496 | 0.02925 | -0.0735 | 51.1453
13 | 1.5163 | 0.03195 | -0.0712 | 47.4585
13.5 | 1.5404 | 0.03434 | -0.0694 | 44.8573
15 | 1.6013 | 0.04257 | -0.0637 | 37.6157
15.5 | 1.6192 | 0.04607 | -0.0625 | 35.1465
16 | 1.6329 | 0.05015 | -0.0613 | 32.5603
16.5 | 1.6529 | 0.05372 | -0.0607 | 30.7688
17 | 1.6699 | 0.05767 | -0.0603 | 28.9561
17.5 | 1.6851 | 0.06196 | -0.06 | 27.1966
18 | 1.6984 | 0.06659 | -0.0599 | 25.5053
18.5 | 1.7088 | 0.07166 | -0.06 | 23.8459
19 | 1.7145 | 0.0775 | -0.0605 | 22.1226
19.5 | 1.7141 | 0.08432 | -0.0613 | 20.3285
20 | 1.7208 | 0.0903 | -0.0625 | 19.0565

## 61. Re 3M Mach 0.25 (1)
BIGFOIL.COM POLAR EXPORT
NACA65-617
NACA65-617 |  |  |  | Cl Max: | 1.63 | at alpha= | 10.5 | deg
JavaFoil+Calcfoil stall+Eppler ext transition |  |  |  | L/D Max: | 180.892 | at alpha= | 5 | deg
Re: | 3000000 |  |  | Cd Min: | 0.00552 | at alpha= | -3 | deg
Mach: | 0.25 |  |  | Cl=0 at alpha= | -5.3064 | deg
|  |  |  | @ Cl=0.1, Cd= | 0.0081133
|  |  |  | @ Cl=0.4, Cd= | 0.0055728
|  |  |  | @ Cl=0.6, Cd= | 0.0057538
alpha (deg) | Cl | Cd | Cm | Cl/Cd
-17.5 | -0.493 | 0.14825 | -0.047 | -3.327
-17 | -0.528 | 0.13993 | -0.049 | -3.773
-16.5 | -0.558 | 0.13108 | -0.05 | -4.256
-16 | -0.583 | 0.1209 | -0.051 | -4.821
-15.5 | -0.602 | 0.11417 | -0.052 | -5.276
-15 | -0.616 | 0.10814 | -0.054 | -5.699
-14.5 | -0.624 | 0.10018 | -0.055 | -6.232
-14 | -0.626 | 0.09456 | -0.057 | -6.625
-13.5 | -0.626 | 0.08223 | -0.063 | -7.614
-13 | -0.623 | 0.07167 | -0.071 | -8.698
-12.5 | -0.695 | 0.01977 | -0.104 | -35.152
-12 | -0.675 | 0.01753 | -0.106 | -38.508
-11.5 | -0.647 | 0.0163 | -0.108 | -39.711
-11 | -0.61 | 0.01491 | -0.109 | -40.939
-10.5 | -0.569 | 0.0139 | -0.111 | -40.932
-10 | -0.524 | 0.01298 | -0.112 | -40.394
-9.5 | -0.477 | 0.01211 | -0.114 | -39.391
-9 | -0.427 | 0.01146 | -0.115 | -37.244
-8.5 | -0.374 | 0.01101 | -0.117 | -33.943
-8 | -0.319 | 0.01046 | -0.118 | -30.493
-7.5 | -0.263 | 0.01001 | -0.119 | -26.23
-7 | -0.205 | 0.00957 | -0.121 | -21.377
-6.5 | -0.145 | 0.00915 | -0.122 | -15.881
-6 | -0.085 | 0.00884 | -0.123 | -9.619
-5.5 | -0.024 | 0.00856 | -0.125 | -2.778
-5 | 0.038 | 0.00832 | -0.126 | 4.595
-4.5 | 0.101 | 0.00811 | -0.127 | 12.437
-4 | 0.164 | 0.00794 | -0.128 | 20.653
-3.5 | 0.227 | 0.00776 | -0.13 | 29.303
-3 | 0.295 | 0.00552 | -0.132 | 53.306
-2.5 | 0.358 | 0.00554 | -0.133 | 64.685
-2 | 0.422 | 0.00559 | -0.134 | 75.508
-1.5 | 0.486 | 0.00563 | -0.135 | 86.242
-1 | 0.549 | 0.00569 | -0.136 | 96.575
-0.5 | 0.613 | 0.00577 | -0.137 | 106.292
0 | 0.677 | 0.00584 | -0.138 | 115.964
0.5 | 0.741 | 0.00592 | -0.139 | 125.133
1 | 0.804 | 0.00598 | -0.14 | 134.353
1.5 | 0.867 | 0.00612 | -0.141 | 141.637
2 | 0.931 | 0.00628 | -0.142 | 148.264
2.5 | 0.994 | 0.00644 | -0.143 | 154.355
3 | 1.057 | 0.00659 | -0.144 | 160.491
3.5 | 1.111 | 0.00677 | -0.145 | 164.189
4 | 1.171 | 0.00702 | -0.146 | 166.752
4.5 | 1.228 | 0.00683 | -0.146 | 179.788
5 | 1.285 | 0.0071 | -0.147 | 180.892
5.5 | 1.339 | 0.00745 | -0.148 | 179.837
6 | 1.376 | 0.01493 | -0.147 | 92.132
6.5 | 1.422 | 0.01557 | -0.148 | 91.365
7 | 1.465 | 0.0163 | -0.148 | 89.885
7.5 | 1.505 | 0.0171 | -0.149 | 88.031
8 | 1.54 | 0.0179 | -0.149 | 86.023
8.5 | 1.571 | 0.01879 | -0.15 | 83.61
9 | 1.597 | 0.01979 | -0.15 | 80.679
9.5 | 1.617 | 0.02077 | -0.15 | 77.862
10 | 1.629 | 0.02189 | -0.151 | 74.406
10.5 | 1.63 | 0.02321 | -0.151 | 70.237
11 | 1.624 | 0.02443 | -0.151 | 66.458
11.5 | 1.608 | 0.02614 | -0.152 | 61.495
12 | 1.584 | 0.02752 | -0.152 | 57.548
12.5 | 1.551 | 0.02931 | -0.152 | 52.898
13 | 1.506 | 0.03127 | -0.152 | 48.153
13.5 | 1.445 | 0.03337 | -0.152 | 43.307
14 | 1.374 | 0.03633 | -0.152 | 37.818
14.5 | 1.291 | 0.04048 | -0.151 | 31.895
15 | 1.19 | 0.04852 | -0.148 | 24.531
15.5 | 0.968 | 0.1178 | -0.096 | 8.218

## 62. Re 3M Mach 0.25 (2)
BIGFOIL.COM POLAR EXPORT
NACA65-617
NACA65-617 |  |  |  | Cl Max: | 1.6533 | at alpha= | 18.5 | deg
XFOIL ncrit=9 |  |  |  | L/D Max: | 177.356 | at alpha= | 3.5 | deg
Re: | 3000000 |  |  | Cd Min: | 0.11793 | at alpha= | 20 | deg
Mach: | 0.25 |  |  | Cl=0 at alpha= | -4.5497 | deg
|  |  |  | @ Cl=0.1, Cd= | 0.0071731
|  |  |  | @ Cl=0.4, Cd= | 0.0048881
|  |  |  | @ Cl=0.6, Cd= | 0.0049826
alpha (deg) | Cl | Cd | Cm | Cl/Cd
-19 | -1.049 | 0.0763 | -0.0968 | -13.7484
-18.5 | -1.0865 | 0.06395 | -0.1043 | -16.9898
-18 | -1.1139 | 0.05397 | -0.1096 | -20.6392
-17.5 | -1.1156 | 0.04772 | -0.1118 | -23.378
-17 | -1.1165 | 0.04213 | -0.113 | -26.5013
-16.5 | -1.0782 | 0.03943 | -0.1144 | -27.3447
-16 | -1.0453 | 0.03524 | -0.1179 | -29.6623
-15.5 | -0.9775 | 0.03187 | -0.1261 | -30.6715
-15 | -0.9025 | 0.02746 | -0.1383 | -32.866
-14.5 | -0.8258 | 0.02487 | -0.1472 | -33.2047
-14 | -0.7942 | 0.02321 | -0.1461 | -34.218
-13.5 | -0.7686 | 0.02142 | -0.144 | -35.8824
-13 | -0.7398 | 0.0199 | -0.1418 | -37.1759
-12.5 | -0.7088 | 0.01855 | -0.1395 | -38.2102
-12 | -0.6825 | 0.01699 | -0.1367 | -40.1707
-11.5 | -0.6474 | 0.01597 | -0.1343 | -40.5385
-11 | -0.6301 | 0.01418 | -0.1298 | -44.4358
-10.5 | -0.6026 | 0.0131 | -0.1259 | -46
-10 | -0.5726 | 0.01254 | -0.1216 | -45.6619
-9.5 | -0.5328 | 0.01181 | -0.119 | -45.1143
-9 | -0.4887 | 0.01113 | -0.1171 | -43.9084
-8.5 | -0.4409 | 0.01056 | -0.1156 | -41.7519
-8 | -0.3893 | 0.01004 | -0.1148 | -38.7749
-7.5 | -0.3364 | 0.00962 | -0.1142 | -34.9688
-7 | -0.2835 | 0.00902 | -0.1137 | -31.4302
-6.5 | -0.2278 | 0.00864 | -0.1137 | -26.3657
-6 | -0.1701 | 0.00833 | -0.114 | -20.4202
-5.5 | -0.1123 | 0.00809 | -0.1143 | -13.8813
-5 | -0.0535 | 0.00777 | -0.1148 | -6.8855
-4 | 0.0653 | 0.00733 | -0.1162 | 8.9086
-3.5 | 0.125 | 0.00706 | -0.1171 | 17.7054
-3 | 0.1851 | 0.00648 | -0.1184 | 28.5648
-2.5 | 0.2481 | 0.00562 | -0.1208 | 44.1459
-2 | 0.3125 | 0.00497 | -0.1232 | 62.8773
-1.5 | 0.3752 | 0.0049 | -0.1246 | 76.5714
-1 | 0.4377 | 0.00487 | -0.1258 | 89.8768
-0.5 | 0.499 | 0.00493 | -0.1269 | 101.217
0 | 0.5608 | 0.00497 | -0.128 | 112.837
0.5 | 0.6229 | 0.00499 | -0.1292 | 124.8297
1 | 0.6839 | 0.00507 | -0.1301 | 134.8915
1.5 | 0.7449 | 0.00515 | -0.131 | 144.6408
2 | 0.8063 | 0.00521 | -0.1321 | 154.7601
2.5 | 0.8666 | 0.00531 | -0.1328 | 163.2015
3 | 0.9266 | 0.00543 | -0.1335 | 170.6446
3.5 | 0.9861 | 0.00556 | -0.1341 | 177.3561
4 | 1.0413 | 0.00589 | -0.1338 | 176.7912
4.5 | 1.0904 | 0.00648 | -0.1324 | 168.2716
5 | 1.1197 | 0.00788 | -0.1274 | 142.0939
5.5 | 1.1444 | 0.00919 | -0.1216 | 124.5267
6 | 1.1566 | 0.01045 | -0.1134 | 110.6794
6.5 | 1.1692 | 0.01192 | -0.1059 | 98.0872
7 | 1.1848 | 0.01351 | -0.0995 | 87.698
7.5 | 1.2055 | 0.01514 | -0.0944 | 79.6235
8 | 1.2334 | 0.01662 | -0.0906 | 74.2118
8.5 | 1.2645 | 0.01807 | -0.0875 | 69.9779
9 | 1.2964 | 0.01958 | -0.0847 | 66.2104
9.5 | 1.3264 | 0.02131 | -0.0818 | 62.2431
10 | 1.3571 | 0.02309 | -0.0793 | 58.7744
10.5 | 1.3838 | 0.02524 | -0.0765 | 54.8257
11 | 1.412 | 0.02741 | -0.0741 | 51.514
11.5 | 1.4402 | 0.02971 | -0.0719 | 48.4753
12 | 1.4666 | 0.03224 | -0.0698 | 45.4901
12.5 | 1.4877 | 0.03534 | -0.0675 | 42.0968
13 | 1.5121 | 0.03829 | -0.0656 | 39.4907
13.5 | 1.5359 | 0.04138 | -0.0639 | 37.117
15.5 | 1.6003 | 0.05704 | -0.0569 | 28.0558
16 | 1.6174 | 0.06157 | -0.0563 | 26.2693
16.5 | 1.633 | 0.06643 | -0.0559 | 24.5823
17 | 1.6453 | 0.0718 | -0.0558 | 22.915
17.5 | 1.6522 | 0.07803 | -0.0562 | 21.1739
18 | 1.6484 | 0.08582 | -0.0571 | 19.2076
18.5 | 1.6533 | 0.09273 | -0.0583 | 17.8292
19 | 1.6525 | 0.10062 | -0.0602 | 16.4232
19.5 | 1.6498 | 0.10892 | -0.0627 | 15.1469
20 | 1.6435 | 0.11793 | -0.0659 | 13.9362

## 63. Re 3M Mach 0.50 (1)
BIGFOIL.COM POLAR EXPORT
NACA65-617
NACA65-617 |  |  |  | Cl Max: | 1.528 | at alpha= | 7 | deg
JavaFoil+Calcfoil stall+Eppler ext transition |  |  |  | L/D Max: | 183.513 | at alpha= | 4.5 | deg
Re: | 3000000 |  |  | Cd Min: | 0.00583 | at alpha= | -2.5 | deg
Mach: | 0.5 |  |  | Cl=0 at alpha= | -5.3088 | deg
|  |  |  | @ Cl=0.1, Cd= | 0.0090394
|  |  |  | @ Cl=0.4, Cd= | 0.00583
|  |  |  | @ Cl=0.6, Cd= | 0.0060362
alpha (deg) | Cl | Cd | Cm | Cl/Cd
-20 | -0.828 | 0.16727 | -0.06 | -4.951
-19.5 | -0.802 | 0.16405 | -0.061 | -4.886
-19 | -0.771 | 0.16023 | -0.059 | -4.815
-18.5 | -0.743 | 0.15367 | -0.059 | -4.836
-18 | -0.715 | 0.14704 | -0.059 | -4.864
-17.5 | -0.688 | 0.1437 | -0.06 | -4.784
-17 | -0.66 | 0.14402 | -0.061 | -4.585
-16.5 | -0.631 | 0.13523 | -0.059 | -4.664
-16 | -0.602 | 0.12941 | -0.058 | -4.655
-15.5 | -0.575 | 0.12527 | -0.059 | -4.587
-15 | -0.547 | 0.11925 | -0.06 | -4.584
-14.5 | -0.519 | 0.11541 | -0.06 | -4.495
-14 | -0.49 | 0.11221 | -0.059 | -4.368
-13.5 | -0.462 | 0.10827 | -0.057 | -4.263
-13 | -0.434 | 0.10061 | -0.058 | -4.31
-12.5 | -0.406 | 0.09773 | -0.059 | -4.15
-12 | -0.378 | 0.09713 | -0.06 | -3.887
-11.5 | -0.349 | 0.09399 | -0.06 | -3.718
-11 | -0.321 | 0.08357 | -0.058 | -3.84
-10.5 | -0.293 | 0.07245 | -0.06 | -4.043
-10 | -0.265 | 0.06486 | -0.063 | -4.087
-9.5 | -0.327 | 0.06188 | -0.061 | -5.279
-9 | -0.344 | 0.0535 | -0.075 | -6.424
-8.5 | -0.375 | 0.01413 | -0.128 | -26.528
-8 | -0.331 | 0.01291 | -0.13 | -25.672
-7.5 | -0.279 | 0.01203 | -0.132 | -23.156
-7 | -0.22 | 0.01129 | -0.133 | -19.495
-6.5 | -0.158 | 0.01067 | -0.135 | -14.791
-6 | -0.093 | 0.0101 | -0.136 | -9.197
-5.5 | -0.026 | 0.00967 | -0.138 | -2.698
-5 | 0.042 | 0.0093 | -0.139 | 4.522
-4.5 | 0.111 | 0.00899 | -0.141 | 12.366
-4 | 0.181 | 0.00873 | -0.142 | 20.733
-3.5 | 0.251 | 0.00849 | -0.143 | 29.608
-3 | 0.329 | 0.00584 | -0.148 | 56.312
-2.5 | 0.4 | 0.00583 | -0.149 | 68.692
-2 | 0.472 | 0.00591 | -0.15 | 79.798
-1.5 | 0.543 | 0.00598 | -0.151 | 90.689
-1 | 0.614 | 0.00605 | -0.152 | 101.555
-0.5 | 0.685 | 0.0061 | -0.153 | 112.34
0 | 0.757 | 0.00624 | -0.154 | 121.327
0.5 | 0.828 | 0.00638 | -0.155 | 129.851
1 | 0.899 | 0.00654 | -0.156 | 137.496
1.5 | 0.97 | 0.00668 | -0.158 | 145.269
2 | 1.041 | 0.00693 | -0.159 | 150.133
2.5 | 1.111 | 0.00716 | -0.16 | 155.326
3 | 1.181 | 0.00696 | -0.16 | 169.768
3.5 | 1.237 | 0.00723 | -0.161 | 171.148
4 | 1.3 | 0.00711 | -0.162 | 182.83
4.5 | 1.36 | 0.00741 | -0.163 | 183.513
5 | 1.416 | 0.00857 | -0.164 | 165.206
5.5 | 1.444 | 0.01785 | -0.162 | 80.89
6 | 1.484 | 0.0189 | -0.162 | 78.533
6.5 | 1.514 | 0.02011 | -0.163 | 75.296
7 | 1.528 | 0.02146 | -0.163 | 71.174
7.5 | 1.515 | 0.02316 | -0.164 | 65.435
8 | 1.453 | 0.02531 | -0.164 | 57.431
8.5 | 1.194 | 0.0279 | -0.164 | 42.774
9 | 0.793 | 0.06682 | -0.073 | 11.868
9.5 | 0.822 | 0.06436 | -0.08 | 12.764
10 | 0.848 | 0.07066 | -0.08 | 12.003
10.5 | 0.874 | 0.08207 | -0.078 | 10.651
11 | 0.901 | 0.08877 | -0.08 | 10.153
11.5 | 0.928 | 0.09137 | -0.08 | 10.156
12 | 0.955 | 0.0962 | -0.082 | 9.926

## 64. Re 3M Mach 0.50 (2)
BIGFOIL.COM POLAR EXPORT
NACA65-617
NACA65-617 |  |  |  | Cl Max: | 1.4189 | at alpha= | 12.5 | deg
XFOIL ncrit=9 |  |  |  | L/D Max: | 181.471 | at alpha= | 3.5 | deg
Re: | 3000000 |  |  | Cd Min: | 0.22987 | at alpha= | -20 | deg
Mach: | 0.5 |  |  | Cl=0 at alpha= | -4.4283 | deg
|  |  |  | @ Cl=0.1, Cd= | 0.0077941
|  |  |  | @ Cl=0.4, Cd= | 0.0052707
|  |  |  | @ Cl=0.6, Cd= | 0.0053223
alpha (deg) | Cl | Cd | Cm | Cl/Cd
-20 | -0.4746 | 0.22987 | -0.03 | -2.0646
-19.5 | -0.4566 | 0.22083 | -0.0347 | -2.0677
-19 | -0.4423 | 0.21076 | -0.0395 | -2.0986
-18.5 | -0.4234 | 0.20329 | -0.0437 | -2.0827
-18 | -0.4062 | 0.19545 | -0.0478 | -2.0783
-17.5 | -0.3905 | 0.18407 | -0.0541 | -2.1215
-17 | -0.3456 | 0.17292 | -0.0678 | -1.9986
-16.5 | -0.3061 | 0.1597 | -0.0829 | -1.9167
-16 | -0.252 | 0.14881 | -0.0989 | -1.6934
-15.5 | -0.2217 | 0.13771 | -0.1106 | -1.6099
-15 | -0.1973 | 0.13078 | -0.116 | -1.5086
-14.5 | -0.1976 | 0.11992 | -0.1215 | -1.6478
-13.5 | -0.1726 | 0.10557 | -0.1295 | -1.6349
-13 | -0.1778 | 0.09557 | -0.1346 | -1.8604
-12.5 | -0.2037 | 0.08264 | -0.1416 | -2.4649
-12 | -0.2552 | 0.06664 | -0.151 | -3.8295
-11.5 | -0.2915 | 0.05191 | -0.1614 | -5.6155
-11 | -0.3343 | 0.04071 | -0.1683 | -8.2117
-10.5 | -0.3469 | 0.03443 | -0.17 | -10.0755
-10 | -0.3659 | 0.02859 | -0.1692 | -12.7982
-9.5 | -0.3842 | 0.02334 | -0.1658 | -16.461
-9 | -0.3844 | 0.01942 | -0.161 | -19.794
-8.5 | -0.371 | 0.01639 | -0.1554 | -22.6358
-8 | -0.3429 | 0.01438 | -0.1501 | -23.8456
-7.5 | -0.3162 | 0.01277 | -0.1441 | -24.7612
-7 | -0.2926 | 0.01162 | -0.1373 | -25.1807
-6.5 | -0.2507 | 0.01055 | -0.133 | -23.763
-6 | -0.1994 | 0.00966 | -0.1302 | -20.6418
-5.5 | -0.1387 | 0.00912 | -0.1288 | -15.2083
-5 | -0.0745 | 0.00867 | -0.1281 | -8.5928
-4.5 | -0.0097 | 0.0083 | -0.1277 | -1.1687
-4 | 0.0579 | 0.00795 | -0.1279 | 7.283
-3.5 | 0.1254 | 0.0077 | -0.1282 | 16.2857
-3 | 0.1935 | 0.00742 | -0.1289 | 26.0782
-2.5 | 0.2631 | 0.00668 | -0.1306 | 39.3862
-2 | 0.3388 | 0.00543 | -0.1346 | 62.3941
-1.5 | 0.4118 | 0.00524 | -0.1365 | 78.5878
-1 | 0.484 | 0.00521 | -0.1381 | 92.8983
-0.5 | 0.5543 | 0.00527 | -0.1392 | 105.1803
0 | 0.6242 | 0.00535 | -0.1402 | 116.6729
0.5 | 0.6952 | 0.00541 | -0.1414 | 128.5028
1 | 0.7655 | 0.00549 | -0.1424 | 139.4353
1.5 | 0.8342 | 0.00562 | -0.143 | 148.4342
2 | 0.9052 | 0.00569 | -0.1439 | 159.0861
2.5 | 0.9741 | 0.00582 | -0.1443 | 167.3711
3 | 1.0437 | 0.00593 | -0.1447 | 176.0034
3.5 | 1.1106 | 0.00612 | -0.1443 | 181.4706
4.5 | 1.2165 | 0.00706 | -0.138 | 172.3088
5.5 | 1.2002 | 0.01123 | -0.1123 | 106.8744
6 | 1.1907 | 0.01427 | -0.1017 | 83.4408
6.5 | 1.1852 | 0.01785 | -0.0931 | 66.3978
7 | 1.1864 | 0.02162 | -0.0863 | 54.8751
7.5 | 1.1994 | 0.02512 | -0.0812 | 47.7468
8 | 1.2288 | 0.02792 | -0.0777 | 44.0115
8.5 | 1.261 | 0.03075 | -0.0746 | 41.0081
9 | 1.29 | 0.03394 | -0.0714 | 38.0082
9.5 | 1.321 | 0.03721 | -0.0685 | 35.5012
10 | 1.349 | 0.04088 | -0.0657 | 32.999
10.5 | 1.3696 | 0.04533 | -0.0628 | 30.214
11 | 1.3906 | 0.05006 | -0.0603 | 27.7787
11.5 | 1.4057 | 0.05561 | -0.0581 | 25.2778
12 | 1.4155 | 0.06194 | -0.0562 | 22.8528
12.5 | 1.4189 | 0.06927 | -0.055 | 20.4836
13 | 1.4145 | 0.07785 | -0.0547 | 18.1696
13.5 | 1.3984 | 0.08821 | -0.0556 | 15.8531
14 | 1.3765 | 0.10004 | -0.0584 | 13.7595
14.5 | 1.3515 | 0.11312 | -0.0635 | 11.9475
15.5 | 1.3015 | 0.14176 | -0.0795 | 9.181
16 | 1.2804 | 0.15667 | -0.0895 | 8.1726
16.5 | 1.2581 | 0.17234 | -0.1007 | 7.3001
17 | 1.2359 | 0.18876 | -0.1126 | 6.5475
17.5 | 1.2138 | 0.20538 | -0.1241 | 5.91

## 65. Re 4M Mach 0.00 (1)
BIGFOIL.COM POLAR EXPORT
NACA65-617
NACA65-617 |  |  |  | Cl Max: | 1.68 | at alpha= | 12 | deg
JavaFoil+Calcfoil stall+Eppler ext transition |  |  |  | L/D Max: | 186.538 | at alpha= | 5 | deg
Re: | 4000000 |  |  | Cd Min: | 0.00527 | at alpha= | -3 | deg
Mach: | 0 |  |  | Cl=0 at alpha= | -5.3083 | deg
|  |  |  | @ Cl=0.1, Cd= | 0.0075448
|  |  |  | @ Cl=0.4, Cd= | 0.0052956
|  |  |  | @ Cl=0.6, Cd= | 0.0054448
alpha (deg) | Cl | Cd | Cm | Cl/Cd
-20 | -0.688 | 0.16513 | -0.047 | -4.167
-19.5 | -0.7 | 0.15523 | -0.048 | -4.509
-19 | -0.711 | 0.14801 | -0.049 | -4.8
-18.5 | -0.719 | 0.14063 | -0.05 | -5.114
-18 | -0.726 | 0.1329 | -0.052 | -5.465
-17.5 | -0.731 | 0.12668 | -0.053 | -5.772
-17 | -0.735 | 0.11814 | -0.055 | -6.22
-16.5 | -0.733 | 0.11416 | -0.055 | -6.42
-16 | -0.731 | 0.10686 | -0.057 | -6.84
-15.5 | -0.727 | 0.0982 | -0.061 | -7.409
-15 | -0.815 | 0.02767 | -0.094 | -29.463
-14.5 | -0.809 | 0.02326 | -0.096 | -34.783
-14 | -0.796 | 0.02033 | -0.098 | -39.158
-13.5 | -0.778 | 0.01816 | -0.1 | -42.843
-13 | -0.754 | 0.01672 | -0.101 | -45.078
-12.5 | -0.725 | 0.01551 | -0.103 | -46.769
-12 | -0.693 | 0.01428 | -0.104 | -48.568
-11.5 | -0.657 | 0.01348 | -0.106 | -48.727
-11 | -0.614 | 0.01274 | -0.107 | -48.194
-10.5 | -0.569 | 0.01204 | -0.108 | -47.237
-10 | -0.521 | 0.0114 | -0.11 | -45.705
-9.5 | -0.472 | 0.01074 | -0.111 | -43.957
-9 | -0.421 | 0.01025 | -0.112 | -41.018
-8.5 | -0.367 | 0.00987 | -0.114 | -37.231
-8 | -0.313 | 0.00944 | -0.115 | -33.139
-7.5 | -0.257 | 0.00905 | -0.116 | -28.408
-7 | -0.2 | 0.00868 | -0.117 | -23.043
-6.5 | -0.142 | 0.0084 | -0.119 | -16.893
-6 | -0.083 | 0.00812 | -0.12 | -10.213
-5.5 | -0.023 | 0.00792 | -0.121 | -2.927
-5 | 0.037 | 0.00771 | -0.122 | 4.829
-4.5 | 0.098 | 0.00755 | -0.124 | 13.006
-4 | 0.16 | 0.00739 | -0.125 | 21.597
-3.5 | 0.221 | 0.00727 | -0.126 | 30.453
-3 | 0.285 | 0.00527 | -0.128 | 54.094
-2.5 | 0.347 | 0.00527 | -0.129 | 65.826
-2 | 0.409 | 0.0053 | -0.13 | 77.055
-1.5 | 0.47 | 0.00534 | -0.131 | 88.079
-1 | 0.532 | 0.00539 | -0.132 | 98.72
-0.5 | 0.594 | 0.00544 | -0.133 | 109.031
0 | 0.656 | 0.00549 | -0.134 | 119.353
0.5 | 0.717 | 0.00558 | -0.135 | 128.611
1 | 0.779 | 0.00566 | -0.136 | 137.595
1.5 | 0.84 | 0.00582 | -0.136 | 144.32
2 | 0.901 | 0.00592 | -0.137 | 152.331
2.5 | 0.963 | 0.00603 | -0.138 | 159.752
3 | 1.024 | 0.00622 | -0.139 | 164.563
3.5 | 1.077 | 0.00641 | -0.14 | 168.017
4 | 1.135 | 0.00658 | -0.141 | 172.523
4.5 | 1.192 | 0.00683 | -0.142 | 174.487
5 | 1.248 | 0.00669 | -0.143 | 186.538
5.5 | 1.3 | 0.00823 | -0.143 | 158.081
6 | 1.343 | 0.01345 | -0.143 | 99.893
6.5 | 1.391 | 0.014 | -0.144 | 99.348
7 | 1.436 | 0.01456 | -0.144 | 98.635
7.5 | 1.479 | 0.01518 | -0.145 | 97.384
8 | 1.518 | 0.01579 | -0.145 | 96.148
8.5 | 1.555 | 0.01647 | -0.146 | 94.378
9 | 1.588 | 0.01721 | -0.146 | 92.271
9.5 | 1.617 | 0.01797 | -0.147 | 90.005
10 | 1.641 | 0.01888 | -0.147 | 86.91
10.5 | 1.658 | 0.01971 | -0.147 | 84.122
11 | 1.67 | 0.02069 | -0.148 | 80.711
11.5 | 1.678 | 0.02181 | -0.148 | 76.944
12 | 1.68 | 0.02282 | -0.148 | 73.622
12.5 | 1.678 | 0.02405 | -0.149 | 69.767
13 | 1.668 | 0.02537 | -0.149 | 65.758
13.5 | 1.65 | 0.02667 | -0.149 | 61.884
14 | 1.627 | 0.02829 | -0.149 | 57.535
14.5 | 1.599 | 0.02996 | -0.149 | 53.376
15 | 1.568 | 0.03167 | -0.149 | 49.508
15.5 | 1.532 | 0.03349 | -0.149 | 45.757
16 | 1.493 | 0.03569 | -0.149 | 41.84
16.5 | 1.45 | 0.03851 | -0.149 | 37.657
17 | 1.406 | 0.04113 | -0.149 | 34.177

## 66. Re 4M Mach 0.00 (2)
BIGFOIL.COM POLAR EXPORT
NACA65-617
NACA65-617 |  |  |  | Cl Max: | 1.7843 | at alpha= | 20 | deg
XFOIL ncrit=9 |  |  |  | L/D Max: | 182.639 | at alpha= | 3.5 | deg
Re: | 4000000 |  |  | Cd Min: | 0.07909 | at alpha= | 20 | deg
Mach: | 0 |  |  | Cl=0 at alpha= | -4.6012 | deg
|  |  |  | @ Cl=0.1, Cd= | 0.0066676
|  |  |  | @ Cl=0.4, Cd= | 0.0045245
|  |  |  | @ Cl=0.6, Cd= | 0.004581
alpha (deg) | Cl | Cd | Cm | Cl/Cd
-20 | -1.3419 | 0.04007 | -0.0993 | -33.4889
-19.5 | -1.3285 | 0.03652 | -0.1 | -36.3773
-19 | -1.3152 | 0.03319 | -0.1003 | -39.6264
-18.5 | -1.3017 | 0.03015 | -0.1 | -43.1741
-18 | -1.2847 | 0.02767 | -0.0992 | -46.4293
-17.5 | -1.247 | 0.02558 | -0.1012 | -48.749
-17 | -1.2044 | 0.02362 | -0.1036 | -50.9907
-16.5 | -1.1327 | 0.02191 | -0.1112 | -51.6979
-16 | -1.044 | 0.02043 | -0.1217 | -51.1013
-15.5 | -0.9578 | 0.01875 | -0.1324 | -51.0827
-15 | -0.9352 | 0.01726 | -0.1301 | -54.1831
-14.5 | -0.9071 | 0.01619 | -0.128 | -56.0284
-14 | -0.8756 | 0.01529 | -0.126 | -57.2662
-13.5 | -0.8418 | 0.01451 | -0.1241 | -58.0152
-13 | -0.8085 | 0.01375 | -0.122 | -58.8
-12.5 | -0.7766 | 0.01301 | -0.1195 | -59.6925
-12 | -0.7488 | 0.01232 | -0.1159 | -60.7792
-11.5 | -0.7154 | 0.01185 | -0.113 | -60.3713
-11 | -0.6715 | 0.01144 | -0.1118 | -58.6976
-10.5 | -0.6272 | 0.01096 | -0.1107 | -57.2263
-10 | -0.5845 | 0.01023 | -0.1093 | -57.1359
-9.5 | -0.5358 | 0.00978 | -0.1089 | -54.7853
-9 | -0.4855 | 0.0094 | -0.1086 | -51.6489
-8.5 | -0.4329 | 0.00904 | -0.1087 | -47.8872
-8 | -0.3802 | 0.00873 | -0.1087 | -43.551
-7.5 | -0.3256 | 0.00843 | -0.1091 | -38.624
-7 | -0.2709 | 0.0082 | -0.1095 | -33.0366
-6.5 | -0.2157 | 0.00782 | -0.11 | -27.5831
-5.5 | -0.1028 | 0.00738 | -0.1113 | -13.9295
-5 | -0.0461 | 0.00718 | -0.112 | -6.4206
-4.5 | 0.0117 | 0.00699 | -0.1129 | 1.6738
-4 | 0.0694 | 0.0068 | -0.1138 | 10.2059
-3.5 | 0.1272 | 0.00655 | -0.1148 | 19.4198
-3 | 0.186 | 0.00608 | -0.1162 | 30.5921
-2.5 | 0.2455 | 0.0055 | -0.1179 | 44.6364
-2 | 0.3079 | 0.00475 | -0.1205 | 64.8211
-1.5 | 0.3691 | 0.00454 | -0.1221 | 81.2996
-1 | 0.4289 | 0.00451 | -0.1234 | 95.0998
-0.5 | 0.4887 | 0.00452 | -0.1245 | 108.1195
0 | 0.5486 | 0.00452 | -0.1257 | 121.3717
0.5 | 0.6076 | 0.00459 | -0.1267 | 132.3747
1 | 0.6669 | 0.00463 | -0.1278 | 144.0389
1.5 | 0.7257 | 0.00469 | -0.1288 | 154.7335
2 | 0.7841 | 0.00479 | -0.1297 | 163.6952
2.5 | 0.8422 | 0.00488 | -0.1306 | 172.582
3 | 0.9005 | 0.00496 | -0.1314 | 181.5524
3.5 | 0.9552 | 0.00523 | -0.1317 | 182.6386
4 | 1.0054 | 0.00573 | -0.1311 | 175.4625
4.5 | 1.0438 | 0.00683 | -0.1283 | 152.8258
5 | 1.0804 | 0.00793 | -0.1254 | 136.2421
5.5 | 1.116 | 0.00896 | -0.1222 | 124.5536
6 | 1.1467 | 0.01001 | -0.1181 | 114.5554
6.5 | 1.1686 | 0.01094 | -0.1121 | 106.819
7 | 1.1944 | 0.01188 | -0.1072 | 100.5387
7.5 | 1.2221 | 0.01284 | -0.103 | 95.1791
8 | 1.2541 | 0.01373 | -0.0998 | 91.3401
8.5 | 1.287 | 0.01465 | -0.0968 | 87.8498
9 | 1.3185 | 0.01572 | -0.0939 | 83.874
9.5 | 1.352 | 0.01676 | -0.0915 | 80.6683
10 | 1.3825 | 0.01803 | -0.0888 | 76.6778
10.5 | 1.4123 | 0.01943 | -0.0863 | 72.6866
11 | 1.4432 | 0.02084 | -0.0841 | 69.2514
11.5 | 1.4717 | 0.02246 | -0.0818 | 65.5254
12 | 1.4979 | 0.02433 | -0.0795 | 61.566
12.5 | 1.5232 | 0.02635 | -0.0772 | 57.8065
13 | 1.5505 | 0.02832 | -0.0754 | 54.7493
13.5 | 1.5764 | 0.03046 | -0.0737 | 51.7531
14 | 1.6006 | 0.03281 | -0.072 | 48.7839
15.5 | 1.6564 | 0.04112 | -0.0659 | 40.2821
16 | 1.6779 | 0.04414 | -0.0649 | 38.0131
16.5 | 1.6976 | 0.04743 | -0.064 | 35.7917
17 | 1.7153 | 0.05102 | -0.0632 | 33.6201
17.5 | 1.7309 | 0.05494 | -0.0626 | 31.5053
18 | 1.7432 | 0.05932 | -0.0621 | 29.3864
18.5 | 1.7517 | 0.0643 | -0.0618 | 27.2426
19 | 1.7646 | 0.06887 | -0.0619 | 25.6222
19.5 | 1.7756 | 0.07378 | -0.0622 | 24.0661
20 | 1.7843 | 0.07909 | -0.0627 | 22.5604

## 67. Re 4M Mach 0.10 (1)
BIGFOIL.COM POLAR EXPORT
NACA65-617
NACA65-617 |  |  |  | Cl Max: | 1.671 | at alpha= | 11.5 | deg
JavaFoil+Calcfoil stall+Eppler ext transition |  |  |  | L/D Max: | 185.335 | at alpha= | 5 | deg
Re: | 4000000 |  |  | Cd Min: | 0.00525 | at alpha= | -2.5 | deg
Mach: | 0.1 |  |  | Cl=0 at alpha= | -5.3083 | deg
|  |  |  | @ Cl=0.1, Cd= | 0.0075772
|  |  |  | @ Cl=0.4, Cd= | 0.0052911
|  |  |  | @ Cl=0.6, Cd= | 0.0054424
alpha (deg) | Cl | Cd | Cm | Cl/Cd
-19.5 | -0.663 | 0.15788 | -0.048 | -4.2
-19 | -0.676 | 0.15207 | -0.048 | -4.448
-18.5 | -0.689 | 0.14241 | -0.049 | -4.835
-18 | -0.699 | 0.13606 | -0.051 | -5.135
-17.5 | -0.707 | 0.12877 | -0.052 | -5.489
-17 | -0.713 | 0.12034 | -0.054 | -5.924
-16.5 | -0.715 | 0.11582 | -0.054 | -6.171
-16 | -0.715 | 0.10934 | -0.056 | -6.537
-15.5 | -0.714 | 0.10004 | -0.06 | -7.138
-15 | -0.795 | 0.03202 | -0.092 | -24.823
-14.5 | -0.797 | 0.02484 | -0.096 | -32.075
-14 | -0.787 | 0.02122 | -0.098 | -37.107
-13.5 | -0.771 | 0.01897 | -0.1 | -40.652
-13 | -0.75 | 0.01713 | -0.102 | -43.779
-12.5 | -0.723 | 0.01581 | -0.103 | -45.722
-12 | -0.692 | 0.01471 | -0.105 | -47.032
-11.5 | -0.656 | 0.01367 | -0.106 | -48.015
-11 | -0.614 | 0.01275 | -0.107 | -48.2
-10.5 | -0.569 | 0.01218 | -0.109 | -46.757
-10 | -0.522 | 0.01152 | -0.11 | -45.351
-9.5 | -0.473 | 0.01082 | -0.111 | -43.71
-9 | -0.422 | 0.01033 | -0.113 | -40.829
-8.5 | -0.369 | 0.00994 | -0.114 | -37.091
-8 | -0.314 | 0.0095 | -0.115 | -33.043
-7.5 | -0.258 | 0.00913 | -0.117 | -28.264
-7 | -0.201 | 0.00875 | -0.118 | -22.958
-6.5 | -0.143 | 0.00844 | -0.119 | -16.88
-6 | -0.083 | 0.00816 | -0.121 | -10.204
-5.5 | -0.023 | 0.00796 | -0.122 | -2.925
-5 | 0.037 | 0.00777 | -0.123 | 4.811
-4.5 | 0.099 | 0.00758 | -0.124 | 13.006
-4 | 0.16 | 0.00741 | -0.126 | 21.635
-3.5 | 0.222 | 0.00728 | -0.127 | 30.532
-3 | 0.287 | 0.00526 | -0.129 | 54.457
-2.5 | 0.349 | 0.00525 | -0.13 | 66.385
-2 | 0.411 | 0.0053 | -0.131 | 77.489
-1.5 | 0.473 | 0.00534 | -0.132 | 88.497
-1 | 0.535 | 0.0054 | -0.132 | 99.074
-0.5 | 0.597 | 0.00544 | -0.133 | 109.721
0 | 0.659 | 0.00549 | -0.134 | 120.095
0.5 | 0.721 | 0.0056 | -0.135 | 128.646
1 | 0.782 | 0.0057 | -0.136 | 137.187
1.5 | 0.844 | 0.00582 | -0.137 | 145.086
2 | 0.906 | 0.00592 | -0.138 | 152.93
2.5 | 0.967 | 0.00606 | -0.139 | 159.732
3 | 1.029 | 0.00625 | -0.14 | 164.7
3.5 | 1.082 | 0.00641 | -0.141 | 168.739
4 | 1.14 | 0.00661 | -0.142 | 172.463
4.5 | 1.198 | 0.00685 | -0.142 | 174.868
5 | 1.253 | 0.00676 | -0.143 | 185.335
5.5 | 1.306 | 0.00832 | -0.144 | 157.022
6 | 1.349 | 0.01355 | -0.144 | 99.558
6.5 | 1.396 | 0.0141 | -0.144 | 99.051
7 | 1.441 | 0.01469 | -0.145 | 98.135
7.5 | 1.483 | 0.01533 | -0.145 | 96.778
8 | 1.522 | 0.01597 | -0.146 | 95.309
8.5 | 1.558 | 0.01665 | -0.146 | 93.569
9 | 1.591 | 0.01741 | -0.147 | 91.351
9.5 | 1.619 | 0.01822 | -0.147 | 88.844
10 | 1.641 | 0.01912 | -0.148 | 85.804
10.5 | 1.656 | 0.01999 | -0.148 | 82.861
11 | 1.667 | 0.02101 | -0.148 | 79.315
11.5 | 1.671 | 0.02226 | -0.149 | 75.082
12 | 1.671 | 0.0232 | -0.149 | 72.036
12.5 | 1.665 | 0.02448 | -0.149 | 68.012
13 | 1.652 | 0.02589 | -0.149 | 63.795
13.5 | 1.63 | 0.02727 | -0.15 | 59.759
14 | 1.601 | 0.02909 | -0.15 | 55.033
14.5 | 1.568 | 0.03064 | -0.15 | 51.194
15 | 1.531 | 0.03249 | -0.15 | 47.125
15.5 | 1.49 | 0.03475 | -0.15 | 42.87
16 | 1.445 | 0.03684 | -0.15 | 39.229
16.5 | 1.395 | 0.04041 | -0.149 | 34.524

## 68. Re 4M Mach 0.10 (2)
BIGFOIL.COM POLAR EXPORT
NACA65-617
NACA65-617 |  |  |  | Cl Max: | 1.7768 | at alpha= | 20 | deg
XFOIL ncrit=9 |  |  |  | L/D Max: | 181.847 | at alpha= | 3 | deg
Re: | 4000000 |  |  | Cd Min: | 0.08301 | at alpha= | 20 | deg
Mach: | 0.1 |  |  | Cl=0 at alpha= | -4.5962 | deg
|  |  |  | @ Cl=0.1, Cd= | 0.0066934
|  |  |  | @ Cl=0.4, Cd= | 0.0045354
|  |  |  | @ Cl=0.6, Cd= | 0.0045748
alpha (deg) | Cl | Cd | Cm | Cl/Cd
-20 | -1.3208 | 0.04426 | -0.1012 | -29.8418
-19.5 | -1.3181 | 0.03944 | -0.1024 | -33.4204
-19 | -1.3075 | 0.03559 | -0.1029 | -36.7378
-18.5 | -1.2914 | 0.03253 | -0.1029 | -39.6987
-18 | -1.2792 | 0.02946 | -0.1022 | -43.4216
-17.5 | -1.2491 | 0.02704 | -0.1033 | -46.1945
-17 | -1.2084 | 0.02488 | -0.1054 | -48.5691
-16.5 | -1.1382 | 0.02296 | -0.1127 | -49.5732
-16 | -1.0523 | 0.02128 | -0.1227 | -49.4502
-15.5 | -0.9559 | 0.01978 | -0.1345 | -48.3266
-15 | -0.9317 | 0.01804 | -0.133 | -51.6463
-14.5 | -0.9054 | 0.01677 | -0.1307 | -53.9893
-14 | -0.8743 | 0.0158 | -0.1286 | -55.3354
-13.5 | -0.8402 | 0.01496 | -0.1267 | -56.1631
-13 | -0.8066 | 0.01415 | -0.1246 | -57.0035
-12.5 | -0.774 | 0.01336 | -0.1221 | -57.9341
-12 | -0.7435 | 0.0126 | -0.1191 | -59.0079
-11.5 | -0.7159 | 0.01206 | -0.1151 | -59.3615
-11 | -0.6733 | 0.01161 | -0.1135 | -57.9931
-10.5 | -0.6278 | 0.0112 | -0.1124 | -56.0536
-10 | -0.5871 | 0.01038 | -0.1106 | -56.5607
-9.5 | -0.5387 | 0.00989 | -0.11 | -54.4692
-9 | -0.4885 | 0.00949 | -0.1095 | -51.4752
-8.5 | -0.4358 | 0.00911 | -0.1095 | -47.8375
-8 | -0.3828 | 0.00879 | -0.1095 | -43.5495
-7.5 | -0.3281 | 0.00848 | -0.1098 | -38.691
-7 | -0.273 | 0.00824 | -0.1102 | -33.1311
-6.5 | -0.2176 | 0.00786 | -0.1106 | -27.6845
-6 | -0.1616 | 0.00763 | -0.1111 | -21.1796
-5.5 | -0.104 | 0.00741 | -0.1119 | -14.0351
-5 | -0.047 | 0.00721 | -0.1126 | -6.5187
-4.5 | 0.0112 | 0.00701 | -0.1134 | 1.5977
-4 | 0.0693 | 0.00682 | -0.1143 | 10.1613
-3.5 | 0.1275 | 0.00658 | -0.1153 | 19.3769
-3 | 0.1866 | 0.00612 | -0.1166 | 30.4902
-2.5 | 0.2464 | 0.00553 | -0.1184 | 44.557
-2 | 0.3093 | 0.00477 | -0.121 | 64.8428
-1.5 | 0.3708 | 0.00455 | -0.1227 | 81.4945
-1 | 0.4309 | 0.00452 | -0.1239 | 95.3319
-0.5 | 0.4913 | 0.00452 | -0.1251 | 108.6947
0 | 0.5515 | 0.00453 | -0.1263 | 121.7439
1 | 0.6705 | 0.00464 | -0.1284 | 144.5043
1.5 | 0.7297 | 0.00471 | -0.1294 | 154.9257
2 | 0.7886 | 0.0048 | -0.1303 | 164.2917
2.5 | 0.847 | 0.0049 | -0.1311 | 172.8571
3 | 0.9056 | 0.00498 | -0.132 | 181.8474
4 | 1.0112 | 0.00574 | -0.1316 | 176.1672
4.5 | 1.0493 | 0.00686 | -0.1287 | 152.9592
5 | 1.0852 | 0.00799 | -0.1255 | 135.8198
5.5 | 1.12 | 0.00903 | -0.1221 | 124.031
6 | 1.1481 | 0.01007 | -0.1173 | 114.0119
6.5 | 1.1691 | 0.01106 | -0.1112 | 105.7052
7 | 1.1942 | 0.01205 | -0.1062 | 99.1037
7.5 | 1.2222 | 0.01304 | -0.102 | 93.727
8 | 1.2542 | 0.01398 | -0.0987 | 89.7139
8.5 | 1.2875 | 0.01494 | -0.0958 | 86.178
9 | 1.3187 | 0.01608 | -0.0928 | 82.0087
9.5 | 1.3523 | 0.01717 | -0.0904 | 78.7595
10 | 1.3821 | 0.01854 | -0.0876 | 74.5469
10.5 | 1.4124 | 0.01998 | -0.0851 | 70.6907
11 | 1.443 | 0.02148 | -0.0829 | 67.1788
11.5 | 1.4713 | 0.0232 | -0.0805 | 63.4181
12 | 1.497 | 0.02519 | -0.0781 | 59.4283
12.5 | 1.5237 | 0.0272 | -0.076 | 56.0184
13.5 | 1.5763 | 0.03157 | -0.0724 | 49.9303
14 | 1.6001 | 0.03406 | -0.0707 | 46.9789
15 | 1.6332 | 0.03977 | -0.0658 | 41.0661
15.5 | 1.6559 | 0.04272 | -0.0646 | 38.7617
16 | 1.6765 | 0.04596 | -0.0636 | 36.4774
16.5 | 1.6953 | 0.04948 | -0.0627 | 34.2623
17 | 1.7123 | 0.05331 | -0.0619 | 32.1197
17.5 | 1.7263 | 0.05754 | -0.0613 | 30.0017
18 | 1.7352 | 0.06251 | -0.0609 | 27.7588
18.5 | 1.7482 | 0.06715 | -0.0608 | 26.0343
19 | 1.76 | 0.07202 | -0.061 | 24.4377
19.5 | 1.7697 | 0.0773 | -0.0614 | 22.8939
20 | 1.7768 | 0.08301 | -0.0621 | 21.4047

## 69. Re 4M Mach 0.25 (1)
BIGFOIL.COM POLAR EXPORT
NACA65-617
NACA65-617 |  |  |  | Cl Max: | 1.634 | at alpha= | 10.5 | deg
JavaFoil+Calcfoil stall+Eppler ext transition |  |  |  | L/D Max: | 184.299 | at alpha= | 5 | deg
Re: | 4000000 |  |  | Cd Min: | 0.00534 | at alpha= | -3 | deg
Mach: | 0.25 |  |  | Cl=0 at alpha= | -5.3064 | deg
|  |  |  | @ Cl=0.1, Cd= | 0.007753
|  |  |  | @ Cl=0.4, Cd= | 0.00537
|  |  |  | @ Cl=0.6, Cd= | 0.0055139
alpha (deg) | Cl | Cd | Cm | Cl/Cd
-18 | -0.455 | 0.15851 | -0.047 | -2.868
-17.5 | -0.493 | 0.1449 | -0.048 | -3.405
-17 | -0.528 | 0.13679 | -0.05 | -3.862
-16.5 | -0.558 | 0.12918 | -0.051 | -4.32
-16 | -0.583 | 0.1206 | -0.052 | -4.836
-15.5 | -0.603 | 0.11236 | -0.053 | -5.363
-15 | -0.617 | 0.10502 | -0.054 | -5.871
-14.5 | -0.626 | 0.09768 | -0.057 | -6.405
-14 | -0.628 | 0.09139 | -0.059 | -6.873
-13.5 | -0.692 | 0.03535 | -0.095 | -19.585
-13 | -0.709 | 0.02155 | -0.102 | -32.892
-12.5 | -0.699 | 0.01815 | -0.105 | -38.498
-12 | -0.678 | 0.01635 | -0.107 | -41.439
-11.5 | -0.649 | 0.01521 | -0.108 | -42.693
-11 | -0.612 | 0.01402 | -0.11 | -43.658
-10.5 | -0.571 | 0.01311 | -0.111 | -43.534
-10 | -0.526 | 0.01228 | -0.113 | -42.821
-9.5 | -0.478 | 0.01146 | -0.114 | -41.737
-9 | -0.428 | 0.01086 | -0.115 | -39.389
-8.5 | -0.375 | 0.01041 | -0.117 | -35.978
-8 | -0.32 | 0.0099 | -0.118 | -32.296
-7.5 | -0.263 | 0.00948 | -0.119 | -27.754
-7 | -0.205 | 0.00907 | -0.121 | -22.617
-6.5 | -0.146 | 0.00869 | -0.122 | -16.774
-6 | -0.085 | 0.0084 | -0.123 | -10.143
-5.5 | -0.024 | 0.00815 | -0.125 | -2.922
-5 | 0.038 | 0.00794 | -0.126 | 4.822
-4.5 | 0.101 | 0.00775 | -0.127 | 13.041
-4 | 0.164 | 0.00755 | -0.129 | 21.762
-3.5 | 0.228 | 0.00741 | -0.13 | 30.74
-3 | 0.295 | 0.00534 | -0.132 | 55.188
-2.5 | 0.358 | 0.00537 | -0.133 | 66.771
-2 | 0.422 | 0.00537 | -0.134 | 78.664
-1.5 | 0.486 | 0.00543 | -0.135 | 89.504
-1 | 0.549 | 0.00549 | -0.136 | 100.069
-0.5 | 0.613 | 0.00552 | -0.137 | 110.995
0 | 0.677 | 0.0056 | -0.138 | 120.995
0.5 | 0.741 | 0.0057 | -0.139 | 129.908
1 | 0.804 | 0.00579 | -0.14 | 138.93
1.5 | 0.867 | 0.00592 | -0.141 | 146.541
2 | 0.931 | 0.00607 | -0.142 | 153.444
2.5 | 0.994 | 0.00619 | -0.143 | 160.495
3 | 1.057 | 0.0064 | -0.144 | 165.203
3.5 | 1.111 | 0.00658 | -0.145 | 168.938
4 | 1.171 | 0.0068 | -0.146 | 172.303
4.5 | 1.229 | 0.00669 | -0.146 | 183.646
5 | 1.285 | 0.00697 | -0.147 | 184.299
5.5 | 1.338 | 0.00825 | -0.148 | 162.097
6 | 1.378 | 0.01424 | -0.147 | 96.786
6.5 | 1.425 | 0.01487 | -0.148 | 95.816
7 | 1.468 | 0.01549 | -0.148 | 94.759
7.5 | 1.508 | 0.01622 | -0.149 | 92.956
8 | 1.543 | 0.01701 | -0.149 | 90.732
8.5 | 1.574 | 0.01783 | -0.15 | 88.298
9 | 1.6 | 0.01875 | -0.15 | 85.348
9.5 | 1.621 | 0.01972 | -0.151 | 82.203
10 | 1.632 | 0.02073 | -0.151 | 78.738
10.5 | 1.634 | 0.02198 | -0.151 | 74.308
11 | 1.627 | 0.02308 | -0.152 | 70.48
11.5 | 1.611 | 0.02469 | -0.152 | 65.255
12 | 1.588 | 0.02602 | -0.152 | 61.022
12.5 | 1.554 | 0.02766 | -0.153 | 56.188
13 | 1.509 | 0.02949 | -0.153 | 51.173
13.5 | 1.449 | 0.03146 | -0.153 | 46.063
14 | 1.378 | 0.0341 | -0.152 | 40.419
14.5 | 1.297 | 0.03782 | -0.152 | 34.281
15 | 1.204 | 0.04298 | -0.15 | 28.01
15.5 | 1.01 | 0.0912 | -0.123 | 11.074

## 70. Re 4M Mach 0.25 (2)
BIGFOIL.COM POLAR EXPORT
NACA65-617
NACA65-617 |  |  |  | Cl Max: | 1.591 | at alpha= | 14 | deg
XFOIL ncrit=9 |  |  |  | L/D Max: | 186.372 | at alpha= | 3.5 | deg
Re: | 4000000 |  |  | Cd Min: | 0.10215 | at alpha= | -20 | deg
Mach: | 0.25 |  |  | Cl=0 at alpha= | -4.5704 | deg
|  |  |  | @ Cl=0.1, Cd= | 0.0068295
|  |  |  | @ Cl=0.4, Cd= | 0.0046041
|  |  |  | @ Cl=0.6, Cd= | 0.0046529
alpha (deg) | Cl | Cd | Cm | Cl/Cd
-20 | -0.9791 | 0.10215 | -0.0806 | -9.5849
-19.5 | -1.0694 | 0.0811 | -0.0941 | -13.1862
-19 | -1.1203 | 0.06676 | -0.1032 | -16.781
-18.5 | -1.1608 | 0.05512 | -0.1097 | -21.0595
-18 | -1.1767 | 0.04729 | -0.113 | -24.8826
-17.5 | -1.1952 | 0.04012 | -0.1148 | -29.7906
-17 | -1.1829 | 0.03465 | -0.1179 | -34.1385
-16.5 | -1.1456 | 0.03096 | -0.121 | -37.0026
-16 | -1.0731 | 0.02771 | -0.1296 | -38.7261
-15.5 | -0.9726 | 0.02546 | -0.1412 | -38.2011
-15 | -0.9003 | 0.02365 | -0.1473 | -38.0677
-14.5 | -0.8726 | 0.02181 | -0.1457 | -40.0092
-14 | -0.8558 | 0.01952 | -0.143 | -43.8422
-13.5 | -0.8247 | 0.01815 | -0.1407 | -45.438
-13 | -0.7904 | 0.01698 | -0.1385 | -46.5489
-12.5 | -0.7573 | 0.01581 | -0.1359 | -47.9001
-11.5 | -0.6908 | 0.01373 | -0.1302 | -50.3132
-11 | -0.6572 | 0.01286 | -0.127 | -51.1042
-10.5 | -0.6288 | 0.01221 | -0.1225 | -51.4988
-10 | -0.5935 | 0.01143 | -0.1192 | -51.9248
-9.5 | -0.5511 | 0.01064 | -0.1169 | -51.7951
-9 | -0.5025 | 0.01006 | -0.1155 | -49.9503
-8.5 | -0.4505 | 0.0096 | -0.1147 | -46.9271
-8 | -0.3964 | 0.00917 | -0.1142 | -43.2279
-7.5 | -0.3415 | 0.00879 | -0.1139 | -38.851
-7 | -0.2846 | 0.00846 | -0.114 | -33.6407
-6.5 | -0.2275 | 0.00815 | -0.1141 | -27.9141
-6 | -0.1696 | 0.0078 | -0.1144 | -21.7436
-5.5 | -0.1109 | 0.00756 | -0.1149 | -14.6693
-5 | -0.0513 | 0.00736 | -0.1155 | -6.9701
-4.5 | 0.0084 | 0.00712 | -0.1163 | 1.1798
-4 | 0.0681 | 0.00695 | -0.117 | 9.7986
-3.5 | 0.129 | 0.00672 | -0.118 | 19.1964
-3 | 0.1893 | 0.00631 | -0.1192 | 30
-2.5 | 0.2513 | 0.0057 | -0.121 | 44.0877
-2 | 0.3165 | 0.00488 | -0.1238 | 64.8566
-1.5 | 0.3801 | 0.00462 | -0.1256 | 82.2727
-1 | 0.4428 | 0.00457 | -0.127 | 96.8928
-0.5 | 0.5052 | 0.00458 | -0.1282 | 110.3057
0 | 0.5671 | 0.00461 | -0.1294 | 123.0152
0.5 | 0.6284 | 0.00469 | -0.1304 | 133.9872
1 | 0.6907 | 0.00471 | -0.1316 | 146.6454
1.5 | 0.7515 | 0.0048 | -0.1325 | 156.5625
2 | 0.8129 | 0.00486 | -0.1335 | 167.2634
2.5 | 0.8731 | 0.00499 | -0.1342 | 174.9699
3 | 0.9339 | 0.00508 | -0.1351 | 183.8386
3.5 | 0.9915 | 0.00532 | -0.1353 | 186.3722
4 | 1.0432 | 0.00583 | -0.1344 | 178.9365
4.5 | 1.0791 | 0.00704 | -0.1306 | 153.2812
5 | 1.1109 | 0.00827 | -0.1261 | 134.3289
5.5 | 1.1386 | 0.00936 | -0.1208 | 121.6453
6 | 1.1546 | 0.01051 | -0.1132 | 109.8573
6.5 | 1.1729 | 0.01178 | -0.1067 | 99.5671
7 | 1.1944 | 0.01312 | -0.1011 | 91.0366
7.5 | 1.2226 | 0.01438 | -0.0969 | 85.0209
8 | 1.254 | 0.01562 | -0.0934 | 80.2817
8.5 | 1.2879 | 0.01685 | -0.0905 | 76.4332
9 | 1.3207 | 0.01824 | -0.0876 | 72.4068
10 | 1.3814 | 0.02158 | -0.0818 | 64.013
10.5 | 1.4131 | 0.02333 | -0.0794 | 60.5701
11 | 1.4426 | 0.02531 | -0.0769 | 56.9972
11.5 | 1.4684 | 0.02766 | -0.0743 | 53.0875
12 | 1.4949 | 0.0301 | -0.0719 | 49.6645
12.5 | 1.5228 | 0.03254 | -0.0699 | 46.7978
13 | 1.5486 | 0.03529 | -0.068 | 43.8821
13.5 | 1.5728 | 0.03827 | -0.0661 | 41.0975
14 | 1.591 | 0.04191 | -0.0641 | 37.9623

## 71. Re 4M Mach 0.50 (1)
BIGFOIL.COM POLAR EXPORT
NACA65-617
NACA65-617 |  |  |  | Cl Max: | 1.531 | at alpha= | 7 | deg
JavaFoil+Calcfoil stall+Eppler ext transition |  |  |  | L/D Max: | 187.575 | at alpha= | 4.5 | deg
Re: | 4000000 |  |  | Cd Min: | 0.00563 | at alpha= | -3 | deg
Mach: | 0.5 |  |  | Cl=0 at alpha= | -5.3088 | deg
|  |  |  | @ Cl=0.1, Cd= | 0.008613
|  |  |  | @ Cl=0.4, Cd= | 0.00563
|  |  |  | @ Cl=0.6, Cd= | 0.0057601
alpha (deg) | Cl | Cd | Cm | Cl/Cd
-20 | -0.828 | 0.16084 | -0.06 | -5.151
-19.5 | -0.802 | 0.15928 | -0.062 | -5.035
-19 | -0.772 | 0.15408 | -0.06 | -5.013
-18.5 | -0.744 | 0.14747 | -0.06 | -5.043
-18 | -0.716 | 0.14323 | -0.06 | -4.996
-17.5 | -0.688 | 0.13758 | -0.06 | -5
-17 | -0.661 | 0.13799 | -0.062 | -4.788
-16.5 | -0.632 | 0.1321 | -0.06 | -4.781
-16 | -0.603 | 0.12679 | -0.059 | -4.754
-15.5 | -0.575 | 0.12266 | -0.06 | -4.687
-15 | -0.547 | 0.11487 | -0.06 | -4.761
-14.5 | -0.519 | 0.11107 | -0.061 | -4.672
-14 | -0.491 | 0.11035 | -0.06 | -4.445
-13.5 | -0.462 | 0.09931 | -0.059 | -4.652
-13 | -0.434 | 0.09013 | -0.061 | -4.819
-12.5 | -0.406 | 0.0831 | -0.062 | -4.889
-12 | -0.378 | 0.07724 | -0.063 | -4.896
-11.5 | -0.35 | 0.07241 | -0.064 | -4.837
-11 | -0.321 | 0.08098 | -0.059 | -3.965
-10.5 | -0.293 | 0.07103 | -0.061 | -4.126
-10 | -0.266 | 0.06302 | -0.066 | -4.213
-9.5 | -0.327 | 0.06044 | -0.063 | -5.409
-9 | -0.403 | 0.01468 | -0.126 | -27.452
-8.5 | -0.376 | 0.0133 | -0.128 | -28.268
-8 | -0.332 | 0.01224 | -0.13 | -27.145
-7.5 | -0.279 | 0.01137 | -0.132 | -24.56
-7 | -0.221 | 0.0107 | -0.133 | -20.617
-6.5 | -0.158 | 0.01011 | -0.135 | -15.634
-6 | -0.093 | 0.00961 | -0.136 | -9.685
-5.5 | -0.026 | 0.00918 | -0.138 | -2.848
-5 | 0.042 | 0.00884 | -0.139 | 4.768
-4.5 | 0.111 | 0.00857 | -0.141 | 13.003
-4 | 0.181 | 0.00831 | -0.142 | 21.824
-3.5 | 0.252 | 0.00808 | -0.144 | 31.169
-3 | 0.329 | 0.00563 | -0.148 | 58.446
-2.5 | 0.4 | 0.00563 | -0.149 | 71.093
-2 | 0.472 | 0.00569 | -0.15 | 82.88
-1.5 | 0.543 | 0.00572 | -0.151 | 94.836
-1 | 0.614 | 0.00577 | -0.152 | 106.482
-0.5 | 0.685 | 0.00586 | -0.153 | 116.951
0 | 0.757 | 0.006 | -0.154 | 126.169
0.5 | 0.828 | 0.00614 | -0.155 | 134.879
1 | 0.899 | 0.00628 | -0.157 | 143.161
1.5 | 0.97 | 0.00644 | -0.158 | 150.626
2 | 1.041 | 0.00664 | -0.159 | 156.819
2.5 | 1.111 | 0.0069 | -0.16 | 161.157
3 | 1.182 | 0.00673 | -0.161 | 175.635
3.5 | 1.237 | 0.00698 | -0.161 | 177.259
4 | 1.3 | 0.00733 | -0.162 | 177.298
4.5 | 1.36 | 0.00725 | -0.163 | 187.575
5 | 1.411 | 0.01023 | -0.163 | 137.909
5.5 | 1.447 | 0.01696 | -0.162 | 85.298
6 | 1.487 | 0.01799 | -0.163 | 82.651
6.5 | 1.517 | 0.0191 | -0.163 | 79.41
7 | 1.531 | 0.02038 | -0.164 | 75.106
7.5 | 1.518 | 0.02198 | -0.164 | 69.068
8 | 1.456 | 0.02399 | -0.165 | 60.718
8.5 | 1.196 | 0.02655 | -0.165 | 45.046
9 | 0.794 | 0.06595 | -0.079 | 12.042
9.5 | 0.983 | 0.02918 | -0.166 | 33.699
10 | 1.009 | 0.0316 | -0.165 | 31.926
10.5 | 0.875 | 0.07827 | -0.08 | 11.176
11 | 0.903 | 0.076 | -0.086 | 11.884
11.5 | 0.929 | 0.08392 | -0.084 | 11.072
12 | 0.956 | 0.09225 | -0.087 | 10.368

## 72. Re 4M Mach 0.50 (2)
BIGFOIL.COM POLAR EXPORT
NACA65-617
NACA65-617 |  |  |  | Cl Max: | 1.4546 | at alpha= | 12 | deg
XFOIL ncrit=9 |  |  |  | L/D Max: | 195.575 | at alpha= | 3.5 | deg
Re: | 4000000 |  |  | Cd Min: | 0.22649 | at alpha= | -20 | deg
Mach: | 0.5 |  |  | Cl=0 at alpha= | -4.4548 | deg
|  |  |  | @ Cl=0.1, Cd= | 0.0073623
|  |  |  | @ Cl=0.4, Cd= | 0.0050933
|  |  |  | @ Cl=0.6, Cd= | 0.0049163
alpha (deg) | Cl | Cd | Cm | Cl/Cd
-20 | -0.4826 | 0.22649 | -0.03 | -2.1308
-19.5 | -0.462 | 0.21896 | -0.0346 | -2.11
-19 | -0.4447 | 0.21033 | -0.0392 | -2.1143
-18.5 | -0.4335 | 0.2 | -0.0441 | -2.1675
-18 | -0.4107 | 0.19071 | -0.0503 | -2.1535
-17.5 | -0.3719 | 0.17729 | -0.065 | -2.0977
-17 | -0.3225 | 0.16602 | -0.0801 | -1.9425
-16.5 | -0.2813 | 0.1533 | -0.0955 | -1.835
-16 | -0.2437 | 0.14434 | -0.1061 | -1.6884
-15.5 | -0.2312 | 0.13473 | -0.1125 | -1.716
-15 | -0.2107 | 0.1279 | -0.117 | -1.6474
-14.5 | -0.1998 | 0.11961 | -0.1217 | -1.6704
-14 | -0.206 | 0.10864 | -0.1274 | -1.8962
-13.5 | -0.2026 | 0.10006 | -0.1323 | -2.0248
-13 | -0.2052 | 0.09075 | -0.1375 | -2.2612
-12.5 | -0.224 | 0.07925 | -0.1442 | -2.8265
-12 | -0.2781 | 0.06223 | -0.1545 | -4.4689
-11.5 | -0.3223 | 0.04784 | -0.1651 | -6.737
-11 | -0.359 | 0.03809 | -0.1705 | -9.425
-10.5 | -0.3965 | 0.03024 | -0.1715 | -13.1118
-10 | -0.421 | 0.02442 | -0.1692 | -17.24
-9.5 | -0.4286 | 0.02007 | -0.1648 | -21.3553
-9 | -0.418 | 0.01698 | -0.1595 | -24.6172
-8.5 | -0.397 | 0.01463 | -0.1538 | -27.136
-8 | -0.3679 | 0.01294 | -0.1483 | -28.4312
-7 | -0.3118 | 0.01048 | -0.1356 | -29.7519
-6 | -0.2013 | 0.00903 | -0.1305 | -22.2924
-5.5 | -0.1396 | 0.00847 | -0.1292 | -16.4817
-5 | -0.0736 | 0.00806 | -0.1288 | -9.1315
-4.5 | -0.0061 | 0.00776 | -0.1287 | -0.78608
-4 | 0.0614 | 0.00749 | -0.1289 | 8.1976
-3.5 | 0.1309 | 0.00726 | -0.1296 | 18.0303
-3 | 0.1996 | 0.00702 | -0.1303 | 28.433
-2.5 | 0.2688 | 0.00652 | -0.1317 | 41.227
-2 | 0.343 | 0.0056 | -0.1347 | 61.25
-1.5 | 0.4195 | 0.00492 | -0.1381 | 85.2642
-1 | 0.4911 | 0.00488 | -0.1396 | 100.6352
-0.5 | 0.5633 | 0.00488 | -0.1411 | 115.4303
0 | 0.6341 | 0.00495 | -0.1422 | 128.101
0.5 | 0.7043 | 0.00503 | -0.1433 | 140.0199
1 | 0.7753 | 0.00509 | -0.1444 | 152.3183
1.5 | 0.8463 | 0.00517 | -0.1454 | 163.6944
2 | 0.9154 | 0.0053 | -0.146 | 172.717
2.5 | 0.9866 | 0.00538 | -0.1468 | 183.3829
3 | 1.055 | 0.00555 | -0.1469 | 190.0901
3.5 | 1.1226 | 0.00574 | -0.1467 | 195.5749
4 | 1.1788 | 0.00625 | -0.1443 | 188.608
4.5 | 1.1966 | 0.00746 | -0.1348 | 160.4021
5 | 1.19 | 0.00935 | -0.1218 | 127.2727
5.5 | 1.186 | 0.01164 | -0.1106 | 101.89
6 | 1.1849 | 0.01447 | -0.1013 | 81.8867
6.5 | 1.1863 | 0.01776 | -0.0935 | 66.7962
7 | 1.1934 | 0.02122 | -0.0871 | 56.2394
7.5 | 1.2215 | 0.02384 | -0.0831 | 51.2374
8 | 1.2543 | 0.02638 | -0.0797 | 47.5474
8.5 | 1.2864 | 0.02914 | -0.0763 | 44.1455
9 | 1.3206 | 0.03194 | -0.0733 | 41.3463
9.5 | 1.3511 | 0.03513 | -0.0702 | 38.46
10 | 1.379 | 0.03875 | -0.0671 | 35.5871
10.5 | 1.4054 | 0.04267 | -0.0641 | 32.9365
11 | 1.4288 | 0.04711 | -0.0613 | 30.329
11.5 | 1.4461 | 0.05229 | -0.0587 | 27.6554
12 | 1.4546 | 0.05857 | -0.0565 | 24.8352
12.5 | 1.4526 | 0.06625 | -0.0548 | 21.926
13 | 1.4442 | 0.075 | -0.0541 | 19.256
14 | 1.4095 | 0.09646 | -0.0571 | 14.6123
14.5 | 1.3825 | 0.10949 | -0.0617 | 12.6267
15 | 1.3492 | 0.12428 | -0.0689 | 10.8561
15.5 | 1.3195 | 0.13941 | -0.0779 | 9.4649
16 | 1.2948 | 0.15469 | -0.0881 | 8.3703
16.5 | 1.274 | 0.17001 | -0.099 | 7.4937
17 | 1.2564 | 0.18546 | -0.1103 | 6.7745

## 73. Re 5M Mach 0.00 (1)
BIGFOIL.COM POLAR EXPORT
NACA65-617
NACA65-617 |  |  |  | Cl Max: | 1.683 | at alpha= | 12 | deg
JavaFoil+Calcfoil stall+Eppler ext transition |  |  |  | L/D Max: | 177.664 | at alpha= | 4.5 | deg
Re: | 5000000 |  |  | Cd Min: | 0.00515 | at alpha= | -3 | deg
Mach: | 0 |  |  | Cl=0 at alpha= | -5.3083 | deg
|  |  |  | @ Cl=0.1, Cd= | 0.0072752
|  |  |  | @ Cl=0.4, Cd= | 0.0051671
|  |  |  | @ Cl=0.6, Cd= | 0.0052997
alpha (deg) | Cl | Cd | Cm | Cl/Cd
-20 | -0.688 | 0.16306 | -0.048 | -4.221
-19.5 | -0.701 | 0.15281 | -0.049 | -4.585
-19 | -0.711 | 0.14568 | -0.05 | -4.882
-18.5 | -0.72 | 0.13852 | -0.051 | -5.197
-18 | -0.727 | 0.13081 | -0.052 | -5.557
-17.5 | -0.732 | 0.12464 | -0.054 | -5.872
-17 | -0.735 | 0.11778 | -0.055 | -6.237
-16.5 | -0.734 | 0.11215 | -0.056 | -6.547
-16 | -0.732 | 0.10467 | -0.058 | -6.995
-15.5 | -0.73 | 0.09505 | -0.063 | -7.683
-15 | -0.823 | 0.02431 | -0.095 | -33.84
-14.5 | -0.814 | 0.02126 | -0.097 | -38.271
-14 | -0.8 | 0.01865 | -0.099 | -42.902
-13.5 | -0.78 | 0.01711 | -0.1 | -45.587
-13 | -0.756 | 0.01572 | -0.102 | -48.092
-12.5 | -0.727 | 0.01471 | -0.103 | -49.42
-12 | -0.695 | 0.0136 | -0.105 | -51.082
-11.5 | -0.658 | 0.01284 | -0.106 | -51.24
-11 | -0.615 | 0.01217 | -0.107 | -50.538
-10.5 | -0.57 | 0.01153 | -0.109 | -49.428
-10 | -0.522 | 0.0109 | -0.11 | -47.899
-9.5 | -0.473 | 0.01029 | -0.111 | -45.945
-9 | -0.421 | 0.00982 | -0.112 | -42.923
-8.5 | -0.368 | 0.00946 | -0.114 | -38.908
-8 | -0.314 | 0.00905 | -0.115 | -34.627
-7.5 | -0.258 | 0.0087 | -0.116 | -29.609
-7 | -0.2 | 0.00836 | -0.118 | -23.974
-6.5 | -0.142 | 0.00808 | -0.119 | -17.596
-6 | -0.083 | 0.00783 | -0.12 | -10.609
-5.5 | -0.023 | 0.00764 | -0.121 | -3.039
-5 | 0.037 | 0.00745 | -0.123 | 5.011
-4.5 | 0.098 | 0.00728 | -0.124 | 13.513
-4 | 0.16 | 0.00713 | -0.125 | 22.428
-3.5 | 0.222 | 0.00669 | -0.126 | 33.174
-3 | 0.285 | 0.00515 | -0.128 | 55.392
-2.5 | 0.347 | 0.00515 | -0.129 | 67.399
-2 | 0.409 | 0.00517 | -0.13 | 79.008
-1.5 | 0.47 | 0.00518 | -0.131 | 90.713
-1 | 0.532 | 0.00523 | -0.132 | 101.71
-0.5 | 0.594 | 0.00529 | -0.133 | 112.181
0 | 0.656 | 0.00539 | -0.134 | 121.561
0.5 | 0.717 | 0.00546 | -0.135 | 131.238
1 | 0.779 | 0.00553 | -0.136 | 140.766
1.5 | 0.84 | 0.00565 | -0.136 | 148.758
2 | 0.901 | 0.00581 | -0.137 | 155.162
2.5 | 0.963 | 0.00595 | -0.138 | 161.821
3 | 1.024 | 0.00611 | -0.139 | 167.577
3.5 | 1.077 | 0.00628 | -0.14 | 171.43
4 | 1.135 | 0.00651 | -0.141 | 174.402
4.5 | 1.192 | 0.00671 | -0.142 | 177.664
5 | 1.247 | 0.00779 | -0.142 | 160.115
5.5 | 1.3 | 0.00895 | -0.143 | 145.277
6 | 1.345 | 0.01295 | -0.143 | 103.857
6.5 | 1.393 | 0.01348 | -0.144 | 103.314
7 | 1.438 | 0.01401 | -0.144 | 102.639
7.5 | 1.481 | 0.01459 | -0.145 | 101.511
8 | 1.521 | 0.01519 | -0.145 | 100.109
8.5 | 1.557 | 0.01584 | -0.146 | 98.314
9 | 1.59 | 0.01653 | -0.146 | 96.21
9.5 | 1.62 | 0.01726 | -0.147 | 93.838
10 | 1.643 | 0.01812 | -0.147 | 90.71
10.5 | 1.661 | 0.01891 | -0.148 | 87.818
11 | 1.673 | 0.01985 | -0.148 | 84.267
11.5 | 1.681 | 0.02088 | -0.148 | 80.497
12 | 1.683 | 0.0219 | -0.149 | 76.875
12.5 | 1.681 | 0.02302 | -0.149 | 73.015
13 | 1.671 | 0.02429 | -0.149 | 68.811
13.5 | 1.653 | 0.02551 | -0.149 | 64.811
14 | 1.63 | 0.02701 | -0.15 | 60.37
14.5 | 1.602 | 0.02862 | -0.15 | 56
15 | 1.571 | 0.03019 | -0.15 | 52.024
15.5 | 1.535 | 0.03194 | -0.15 | 48.07
16 | 1.496 | 0.03396 | -0.15 | 44.056
16.5 | 1.454 | 0.03661 | -0.15 | 39.704
17 | 1.41 | 0.03904 | -0.149 | 36.112

## 74. Re 5M Mach 0.00 (2)
BIGFOIL.COM POLAR EXPORT
NACA65-617
NACA65-617 |  |  |  | Cl Max: | 1.8198 | at alpha= | 20 | deg
XFOIL ncrit=9 |  |  |  | L/D Max: | 189.163 | at alpha= | 3 | deg
Re: | 5000000 |  |  | Cd Min: | 0.07466 | at alpha= | 20 | deg
Mach: | 0 |  |  | Cl=0 at alpha= | -4.6165 | deg
|  |  |  | @ Cl=0.1, Cd= | 0.0064279
|  |  |  | @ Cl=0.4, Cd= | 0.0044589
|  |  |  | @ Cl=0.6, Cd= | 0.004346
alpha (deg) | Cl | Cd | Cm | Cl/Cd
-20 | -1.3707 | 0.03725 | -0.0996 | -36.7973
-19.5 | -1.3663 | 0.03311 | -0.1 | -41.2655
-19 | -1.3504 | 0.03021 | -0.0999 | -44.7004
-18.5 | -1.3325 | 0.02771 | -0.0993 | -48.0873
-18 | -1.3023 | 0.02535 | -0.1005 | -51.3728
-17.5 | -1.2668 | 0.02306 | -0.1023 | -54.935
-17 | -1.196 | 0.0212 | -0.1101 | -56.4151
-16.5 | -1.1094 | 0.01962 | -0.1204 | -56.5443
-16 | -1.015 | 0.01825 | -0.132 | -55.6164
-15.5 | -0.9856 | 0.0172 | -0.1303 | -57.3023
-15 | -0.9519 | 0.01639 | -0.1287 | -58.0781
-14.5 | -0.9266 | 0.01518 | -0.1262 | -61.0408
-14 | -0.8992 | 0.01408 | -0.1237 | -63.8636
-13.5 | -0.8674 | 0.01325 | -0.1214 | -65.4642
-13 | -0.8354 | 0.01253 | -0.1189 | -66.672
-12 | -0.7754 | 0.01139 | -0.1122 | -68.0773
-11.5 | -0.732 | 0.01094 | -0.1109 | -66.9104
-11 | -0.6865 | 0.01052 | -0.1099 | -65.2567
-10.5 | -0.6385 | 0.01014 | -0.1093 | -62.9684
-10 | -0.5865 | 0.00993 | -0.1093 | -59.0634
-9.5 | -0.5391 | 0.00938 | -0.1086 | -57.4733
-9 | -0.4884 | 0.00889 | -0.1084 | -54.9381
-8.5 | -0.4359 | 0.00855 | -0.1084 | -50.9825
-8 | -0.3817 | 0.00825 | -0.1088 | -46.2667
-7.5 | -0.327 | 0.00799 | -0.1092 | -40.9262
-7 | -0.2712 | 0.00775 | -0.1097 | -34.9935
-6.5 | -0.2152 | 0.00755 | -0.1103 | -28.5033
-6 | -0.1587 | 0.00725 | -0.111 | -21.8897
-5 | -0.0441 | 0.00689 | -0.1126 | -6.4006
-4.5 | 0.0134 | 0.0067 | -0.1135 | 2
-4 | 0.0716 | 0.00653 | -0.1144 | 10.9648
-3.5 | 0.13 | 0.00632 | -0.1155 | 20.5696
-2.5 | 0.2482 | 0.00549 | -0.1183 | 45.2095
-2 | 0.3095 | 0.0049 | -0.1204 | 63.1633
-1 | 0.4326 | 0.0043 | -0.1242 | 100.6047
-0.5 | 0.4927 | 0.00428 | -0.1254 | 115.1168
0 | 0.552 | 0.00433 | -0.1265 | 127.4827
0.5 | 0.6118 | 0.00435 | -0.1277 | 140.6437
1 | 0.6707 | 0.00443 | -0.1286 | 151.3995
1.5 | 0.7298 | 0.00448 | -0.1297 | 162.9018
2 | 0.7881 | 0.00458 | -0.1306 | 172.0742
2.5 | 0.8465 | 0.00466 | -0.1315 | 181.6524
3 | 0.9042 | 0.00478 | -0.1323 | 189.1632
3.5 | 0.957 | 0.00516 | -0.1322 | 185.4651
4 | 0.9996 | 0.00608 | -0.1302 | 164.4079
4.5 | 1.0376 | 0.0072 | -0.1274 | 144.1111
5 | 1.0774 | 0.00812 | -0.125 | 132.6847
5.5 | 1.1152 | 0.00903 | -0.1222 | 123.4994
6 | 1.1488 | 0.00998 | -0.1186 | 115.1102
6.5 | 1.1762 | 0.01073 | -0.1136 | 109.6179
7 | 1.2037 | 0.01158 | -0.109 | 103.9465
7.5 | 1.2352 | 0.01237 | -0.1053 | 99.8545
8 | 1.2691 | 0.01314 | -0.1022 | 96.583
8.5 | 1.303 | 0.01397 | -0.0994 | 93.2713
9 | 1.3371 | 0.01486 | -0.0967 | 89.9798
9.5 | 1.37 | 0.01588 | -0.094 | 86.272
10 | 1.4008 | 0.01707 | -0.0913 | 82.0621
10.5 | 1.4328 | 0.01827 | -0.0889 | 78.4236
11 | 1.4629 | 0.01966 | -0.0865 | 74.41
11.5 | 1.4892 | 0.02136 | -0.0838 | 69.7191
12 | 1.5187 | 0.02294 | -0.0817 | 66.2031
12.5 | 1.547 | 0.02467 | -0.0796 | 62.7077
13 | 1.5737 | 0.0266 | -0.0776 | 59.1617
13.5 | 1.5986 | 0.02875 | -0.0757 | 55.6035
14 | 1.6209 | 0.03121 | -0.0737 | 51.9353
14.5 | 1.6446 | 0.03364 | -0.072 | 48.8882
16 | 1.7056 | 0.04162 | -0.0666 | 40.9803
16.5 | 1.7244 | 0.04488 | -0.0655 | 38.4225
17 | 1.7407 | 0.04851 | -0.0645 | 35.8833
17.5 | 1.7542 | 0.05257 | -0.0636 | 33.3688
18 | 1.7716 | 0.05628 | -0.0631 | 31.4783
18.5 | 1.7869 | 0.06033 | -0.0627 | 29.6188
19 | 1.8003 | 0.06473 | -0.0626 | 27.8125
19.5 | 1.8113 | 0.06948 | -0.0627 | 26.0694
20 | 1.8198 | 0.07466 | -0.063 | 24.3745

## 75. Re 5M Mach 0.10 (1)
BIGFOIL.COM POLAR EXPORT
NACA65-617
NACA65-617 |  |  |  | Cl Max: | 1.674 | at alpha= | 11.5 | deg
JavaFoil+Calcfoil stall+Eppler ext transition |  |  |  | L/D Max: | 176.487 | at alpha= | 4.5 | deg
Re: | 5000000 |  |  | Cd Min: | 0.00513 | at alpha= | -3 | deg
Mach: | 0.1 |  |  | Cl=0 at alpha= | -5.3083 | deg
|  |  |  | @ Cl=0.1, Cd= | 0.0073171
|  |  |  | @ Cl=0.4, Cd= | 0.0051636
|  |  |  | @ Cl=0.6, Cd= | 0.0052948
alpha (deg) | Cl | Cd | Cm | Cl/Cd
-20 | -0.648 | 0.16466 | -0.047 | -3.935
-19.5 | -0.663 | 0.15567 | -0.049 | -4.262
-19 | -0.677 | 0.15013 | -0.049 | -4.507
-18.5 | -0.689 | 0.14135 | -0.05 | -4.876
-18 | -0.699 | 0.13398 | -0.052 | -5.22
-17.5 | -0.708 | 0.12669 | -0.053 | -5.585
-17 | -0.714 | 0.11847 | -0.055 | -6.026
-16.5 | -0.716 | 0.11442 | -0.055 | -6.254
-16 | -0.716 | 0.10729 | -0.057 | -6.674
-15.5 | -0.714 | 0.09929 | -0.06 | -7.195
-15 | -0.808 | 0.02607 | -0.095 | -30.98
-14.5 | -0.802 | 0.02227 | -0.097 | -36.032
-14 | -0.792 | 0.01922 | -0.099 | -41.219
-13.5 | -0.775 | 0.01752 | -0.1 | -44.201
-13 | -0.752 | 0.01607 | -0.102 | -46.806
-12.5 | -0.725 | 0.015 | -0.103 | -48.298
-12 | -0.693 | 0.01399 | -0.105 | -49.571
-11.5 | -0.658 | 0.01303 | -0.106 | -50.478
-11 | -0.616 | 0.01218 | -0.108 | -50.542
-10.5 | -0.57 | 0.01166 | -0.109 | -48.929
-10 | -0.523 | 0.01102 | -0.11 | -47.482
-9.5 | -0.474 | 0.01037 | -0.112 | -45.692
-9 | -0.423 | 0.00992 | -0.113 | -42.596
-8.5 | -0.369 | 0.00953 | -0.114 | -38.766
-8 | -0.315 | 0.00913 | -0.116 | -34.445
-7.5 | -0.259 | 0.00876 | -0.117 | -29.524
-7 | -0.201 | 0.0084 | -0.118 | -23.953
-6.5 | -0.143 | 0.00812 | -0.119 | -17.585
-6 | -0.083 | 0.00787 | -0.121 | -10.596
-5.5 | -0.023 | 0.00767 | -0.122 | -3.038
-5 | 0.037 | 0.00748 | -0.123 | 5.006
-4.5 | 0.099 | 0.00732 | -0.124 | 13.491
-4 | 0.161 | 0.00714 | -0.126 | 22.477
-3.5 | 0.223 | 0.00705 | -0.127 | 31.6
-3 | 0.287 | 0.00513 | -0.129 | 55.835
-2.5 | 0.349 | 0.00518 | -0.13 | 67.317
-2 | 0.411 | 0.00516 | -0.131 | 79.563
-1.5 | 0.473 | 0.00523 | -0.132 | 90.416
-1 | 0.535 | 0.00524 | -0.132 | 102.087
-0.5 | 0.597 | 0.00529 | -0.133 | 112.768
0 | 0.659 | 0.00539 | -0.134 | 122.305
0.5 | 0.721 | 0.00546 | -0.135 | 132.047
1 | 0.782 | 0.00554 | -0.136 | 141.191
1.5 | 0.844 | 0.00568 | -0.137 | 148.741
2 | 0.906 | 0.00581 | -0.138 | 155.942
2.5 | 0.967 | 0.00597 | -0.139 | 162.052
3 | 1.029 | 0.00614 | -0.14 | 167.506
3.5 | 1.082 | 0.0063 | -0.141 | 171.876
4 | 1.14 | 0.00654 | -0.142 | 174.306
4.5 | 1.198 | 0.00679 | -0.142 | 176.487
5 | 1.252 | 0.00789 | -0.143 | 158.735
5.5 | 1.306 | 0.00853 | -0.144 | 153.077
6 | 1.351 | 0.01305 | -0.144 | 103.461
6.5 | 1.398 | 0.01357 | -0.144 | 103.017
7 | 1.443 | 0.01413 | -0.145 | 102.123
7.5 | 1.486 | 0.01475 | -0.146 | 100.73
8 | 1.525 | 0.01537 | -0.146 | 99.239
8.5 | 1.561 | 0.01601 | -0.147 | 97.497
9 | 1.593 | 0.01671 | -0.147 | 95.337
9.5 | 1.621 | 0.01748 | -0.147 | 92.763
10 | 1.644 | 0.01837 | -0.148 | 89.466
10.5 | 1.659 | 0.01917 | -0.148 | 86.53
11 | 1.669 | 0.02012 | -0.149 | 82.963
11.5 | 1.674 | 0.02133 | -0.149 | 78.466
12 | 1.674 | 0.02225 | -0.149 | 75.225
12.5 | 1.668 | 0.02343 | -0.15 | 71.196
13 | 1.655 | 0.02477 | -0.15 | 66.801
13.5 | 1.633 | 0.02608 | -0.15 | 62.599
14 | 1.604 | 0.02777 | -0.15 | 57.762
14.5 | 1.572 | 0.02926 | -0.15 | 53.705
15 | 1.534 | 0.03102 | -0.15 | 49.46
15.5 | 1.493 | 0.03308 | -0.15 | 45.123
16 | 1.449 | 0.03507 | -0.15 | 41.301
16.5 | 1.399 | 0.03836 | -0.15 | 36.47

## 76. Re 5M Mach 0.10 (2)
BIGFOIL.COM POLAR EXPORT
NACA65-617
NACA65-617 |  |  |  | Cl Max: | 1.8117 | at alpha= | 20 | deg
XFOIL ncrit=9 |  |  |  | L/D Max: | 189.875 | at alpha= | 3 | deg
Re: | 5000000 |  |  | Cd Min: | 0.07865 | at alpha= | 20 | deg
Mach: | 0.1 |  |  | Cl=0 at alpha= | -4.6116 | deg
|  |  |  | @ Cl=0.1, Cd= | 0.0064531
|  |  |  | @ Cl=0.4, Cd= | 0.0044268
|  |  |  | @ Cl=0.6, Cd= | 0.00435
alpha (deg) | Cl | Cd | Cm | Cl/Cd
-20 | -1.3383 | 0.04247 | -0.1015 | -31.5117
-19.5 | -1.3458 | 0.03679 | -0.1026 | -36.5806
-19 | -1.3369 | 0.03297 | -0.1029 | -40.549
-18.5 | -1.3281 | 0.02955 | -0.1024 | -44.9442
-17.5 | -1.2691 | 0.02457 | -0.1043 | -51.6524
-17 | -1.2028 | 0.02228 | -0.1117 | -53.9856
-16.5 | -1.1198 | 0.02053 | -0.1213 | -54.5446
-16 | -1.0186 | 0.01895 | -0.1341 | -53.752
-15.5 | -0.9862 | 0.01782 | -0.1329 | -55.3423
-15 | -0.9523 | 0.01694 | -0.1313 | -56.2161
-14.5 | -0.9214 | 0.01593 | -0.1294 | -57.8406
-14 | -0.8973 | 0.01458 | -0.1265 | -61.5432
-13.5 | -0.8665 | 0.01364 | -0.1241 | -63.5264
-13 | -0.8336 | 0.01287 | -0.1216 | -64.7708
-12.5 | -0.803 | 0.01215 | -0.1185 | -66.0905
-12 | -0.7768 | 0.0116 | -0.1143 | -66.9655
-11.5 | -0.7344 | 0.01112 | -0.1127 | -66.0432
-11 | -0.6896 | 0.01066 | -0.1115 | -64.6904
-10.5 | -0.6419 | 0.01027 | -0.1106 | -62.5024
-10 | -0.5897 | 0.01004 | -0.1105 | -58.7351
-9.5 | -0.5418 | 0.00951 | -0.1097 | -56.9716
-9 | -0.4916 | 0.00899 | -0.1094 | -54.683
-8.5 | -0.439 | 0.00862 | -0.1093 | -50.9281
-8 | -0.3846 | 0.0083 | -0.1095 | -46.3373
-7.5 | -0.3295 | 0.00803 | -0.1099 | -41.0336
-7 | -0.2734 | 0.00778 | -0.1104 | -35.1414
-6.5 | -0.2171 | 0.00757 | -0.1109 | -28.679
-6 | -0.1603 | 0.00729 | -0.1116 | -21.989
-5.5 | -0.1032 | 0.00709 | -0.1123 | -14.5557
-5 | -0.0449 | 0.00691 | -0.1132 | -6.4978
-4.5 | 0.0129 | 0.00672 | -0.114 | 1.9196
-4 | 0.0715 | 0.00655 | -0.1149 | 10.916
-3.5 | 0.1303 | 0.00635 | -0.1159 | 20.5197
-3 | 0.1888 | 0.00603 | -0.1171 | 31.3101
-2.5 | 0.2492 | 0.00551 | -0.1188 | 45.2269
-2 | 0.3108 | 0.00493 | -0.1209 | 63.0426
-1.5 | 0.3734 | 0.00444 | -0.1232 | 84.0991
0 | 0.5548 | 0.00435 | -0.127 | 127.5402
0.5 | 0.6152 | 0.00435 | -0.1283 | 141.4253
1 | 0.6744 | 0.00444 | -0.1292 | 151.8919
1.5 | 0.7339 | 0.00449 | -0.1303 | 163.4521
2 | 0.7925 | 0.00459 | -0.1312 | 172.658
2.5 | 0.8514 | 0.00467 | -0.1321 | 182.3126
3 | 0.9095 | 0.00479 | -0.1329 | 189.8747
3.5 | 0.9626 | 0.00517 | -0.1327 | 186.1896
4.5 | 1.0429 | 0.00723 | -0.1278 | 144.2462
5 | 1.0823 | 0.00817 | -0.1252 | 132.4725
5.5 | 1.1193 | 0.0091 | -0.1221 | 123
6 | 1.1504 | 0.01005 | -0.1179 | 114.4677
6.5 | 1.1767 | 0.01084 | -0.1127 | 108.5517
7 | 1.2039 | 0.01173 | -0.108 | 102.6343
7.5 | 1.2359 | 0.01255 | -0.1043 | 98.4781
8 | 1.2699 | 0.01335 | -0.1012 | 95.1236
8.5 | 1.3032 | 0.01425 | -0.0982 | 91.4526
9 | 1.3375 | 0.01519 | -0.0956 | 88.0513
9.5 | 1.3698 | 0.01629 | -0.0928 | 84.0884
10 | 1.4012 | 0.01752 | -0.0901 | 79.9772
10.5 | 1.4332 | 0.01879 | -0.0877 | 76.2746
11 | 1.4632 | 0.02026 | -0.0852 | 72.2211
11.5 | 1.4899 | 0.02201 | -0.0825 | 67.692
12 | 1.5197 | 0.02365 | -0.0804 | 64.2579
12.5 | 1.5477 | 0.02548 | -0.0783 | 60.7418
13 | 1.5741 | 0.02753 | -0.0763 | 57.1776
13.5 | 1.5985 | 0.02983 | -0.0743 | 53.587
14 | 1.6201 | 0.03246 | -0.0722 | 49.9107
14.5 | 1.6456 | 0.03486 | -0.0707 | 47.206
15.5 | 1.6849 | 0.04013 | -0.0665 | 41.986
16 | 1.7053 | 0.0433 | -0.0652 | 39.3834
16.5 | 1.7229 | 0.04682 | -0.0641 | 36.7984
17 | 1.7374 | 0.0508 | -0.063 | 34.2008
17.5 | 1.7536 | 0.05472 | -0.0623 | 32.0468
18 | 1.7696 | 0.05875 | -0.0618 | 30.1209
18.5 | 1.7836 | 0.06314 | -0.0616 | 28.2483
19 | 1.7957 | 0.06786 | -0.0615 | 26.4618
19.5 | 1.805 | 0.07301 | -0.0617 | 24.7226
20 | 1.8117 | 0.07865 | -0.0622 | 23.035

## 77. Re 5M Mach 0.25 (1)
BIGFOIL.COM POLAR EXPORT
NACA65-617
NACA65-617 |  |  |  | Cl Max: | 1.636 | at alpha= | 10.5 | deg
JavaFoil+Calcfoil stall+Eppler ext transition |  |  |  | L/D Max: | 174.197 | at alpha= | 4 | deg
Re: | 5000000 |  |  | Cd Min: | 0.0052 | at alpha= | -3 | deg
Mach: | 0.25 |  |  | Cl=0 at alpha= | -5.3064 | deg
|  |  |  | @ Cl=0.1, Cd= | 0.0074627
|  |  |  | @ Cl=0.4, Cd= | 0.00523
|  |  |  | @ Cl=0.6, Cd= | 0.0053817
alpha (deg) | Cl | Cd | Cm | Cl/Cd
-18.5 | -0.412 | 0.16272 | -0.047 | -2.531
-18 | -0.455 | 0.15161 | -0.047 | -2.999
-17.5 | -0.494 | 0.14311 | -0.048 | -3.449
-17 | -0.528 | 0.13426 | -0.05 | -3.936
-16.5 | -0.558 | 0.12723 | -0.051 | -4.388
-16 | -0.583 | 0.11841 | -0.052 | -4.925
-15.5 | -0.603 | 0.1101 | -0.054 | -5.478
-15 | -0.617 | 0.105 | -0.055 | -5.875
-14.5 | -0.626 | 0.09624 | -0.059 | -6.508
-14 | -0.629 | 0.08976 | -0.061 | -7.011
-13.5 | -0.717 | 0.0234 | -0.1 | -30.658
-13 | -0.716 | 0.01873 | -0.104 | -38.232
-12.5 | -0.701 | 0.017 | -0.105 | -41.253
-12 | -0.68 | 0.01546 | -0.107 | -43.963
-11.5 | -0.651 | 0.01445 | -0.108 | -45.05
-11 | -0.613 | 0.01337 | -0.11 | -45.887
-10.5 | -0.572 | 0.01253 | -0.111 | -45.622
-10 | -0.527 | 0.01175 | -0.113 | -44.84
-9.5 | -0.479 | 0.01097 | -0.114 | -43.668
-9 | -0.428 | 0.0104 | -0.116 | -41.182
-8.5 | -0.375 | 0.00997 | -0.117 | -37.642
-8 | -0.32 | 0.0095 | -0.118 | -33.715
-7.5 | -0.264 | 0.0091 | -0.12 | -28.965
-7 | -0.205 | 0.0087 | -0.121 | -23.608
-6.5 | -0.146 | 0.00837 | -0.122 | -17.442
-6 | -0.085 | 0.00809 | -0.124 | -10.544
-5.5 | -0.024 | 0.00786 | -0.125 | -3.036
-5 | 0.038 | 0.00763 | -0.126 | 5.027
-4.5 | 0.101 | 0.00746 | -0.128 | 13.572
-4 | 0.165 | 0.00729 | -0.129 | 22.558
-3.5 | 0.228 | 0.00716 | -0.13 | 31.851
-3 | 0.295 | 0.0052 | -0.132 | 56.589
-2.5 | 0.358 | 0.00523 | -0.133 | 68.456
-2 | 0.422 | 0.00523 | -0.134 | 80.777
-1.5 | 0.486 | 0.00527 | -0.135 | 92.179
-1 | 0.549 | 0.00531 | -0.136 | 103.457
-0.5 | 0.613 | 0.0054 | -0.137 | 113.479
0 | 0.677 | 0.00549 | -0.138 | 123.211
0.5 | 0.741 | 0.00559 | -0.139 | 132.598
1 | 0.804 | 0.00565 | -0.14 | 142.31
1.5 | 0.867 | 0.00578 | -0.141 | 150.189
2 | 0.931 | 0.00593 | -0.142 | 157.106
2.5 | 0.994 | 0.00613 | -0.143 | 162.182
3 | 1.057 | 0.00629 | -0.144 | 168.214
3.5 | 1.111 | 0.00646 | -0.145 | 172.02
4 | 1.171 | 0.00672 | -0.146 | 174.197
4.5 | 1.228 | 0.00736 | -0.146 | 166.83
5 | 1.284 | 0.00826 | -0.147 | 155.521
5.5 | 1.337 | 0.00852 | -0.148 | 156.926
6 | 1.38 | 0.01371 | -0.147 | 100.644
6.5 | 1.427 | 0.01428 | -0.148 | 99.888
7 | 1.47 | 0.01493 | -0.149 | 98.48
7.5 | 1.51 | 0.01559 | -0.149 | 96.854
8 | 1.546 | 0.01635 | -0.15 | 94.549
8.5 | 1.577 | 0.01712 | -0.15 | 92.081
9 | 1.603 | 0.01799 | -0.151 | 89.09
9.5 | 1.623 | 0.0189 | -0.151 | 85.875
10 | 1.635 | 0.01986 | -0.151 | 82.297
10.5 | 1.636 | 0.02106 | -0.152 | 77.678
11 | 1.63 | 0.02213 | -0.152 | 73.645
11.5 | 1.614 | 0.02364 | -0.152 | 68.267
12 | 1.59 | 0.02488 | -0.153 | 63.914
12.5 | 1.557 | 0.02646 | -0.153 | 58.851
13 | 1.512 | 0.02816 | -0.153 | 53.702
13.5 | 1.452 | 0.03005 | -0.153 | 48.322
14 | 1.381 | 0.03254 | -0.153 | 42.456
14.5 | 1.301 | 0.03591 | -0.152 | 36.219
15 | 1.21 | 0.04023 | -0.151 | 30.074
15.5 | 1.093 | 0.05278 | -0.146 | 20.711

## 78. Re 5M Mach 0.25 (2)
BIGFOIL.COM POLAR EXPORT
NACA65-617
NACA65-617 |  |  |  | Cl Max: | 1.7566 | at alpha= | 19.5 | deg
XFOIL ncrit=9 |  |  |  | L/D Max: | 189.618 | at alpha= | 3.5 | deg
Re: | 5000000 |  |  | Cd Min: | 0.10302 | at alpha= | 20 | deg
Mach: | 0.25 |  |  | Cl=0 at alpha= | -4.5858 | deg
|  |  |  | @ Cl=0.1, Cd= | 0.0065734
|  |  |  | @ Cl=0.4, Cd= | 0.0044415
|  |  |  | @ Cl=0.6, Cd= | 0.0044046
alpha (deg) | Cl | Cd | Cm | Cl/Cd
-20 | -1.0216 | 0.09589 | -0.0845 | -10.6539
-19.5 | -1.0976 | 0.07722 | -0.0966 | -14.2139
-19 | -1.1412 | 0.06414 | -0.1047 | -17.7923
-18.5 | -1.1837 | 0.05259 | -0.111 | -22.5081
-18 | -1.1958 | 0.04537 | -0.1137 | -26.3566
-17.5 | -1.2067 | 0.03827 | -0.1166 | -31.5312
-17 | -1.2035 | 0.03182 | -0.1201 | -37.8221
-16.5 | -1.1455 | 0.02733 | -0.1291 | -41.9136
-16 | -1.0546 | 0.02404 | -0.1411 | -43.8686
-15.5 | -0.9807 | 0.02228 | -0.1472 | -44.0171
-15 | -0.9451 | 0.02089 | -0.1457 | -45.2417
-14.5 | -0.9142 | 0.01937 | -0.1437 | -47.1967
-14 | -0.8777 | 0.01824 | -0.1418 | -48.1195
-13.5 | -0.8538 | 0.0165 | -0.1389 | -51.7455
-13 | -0.824 | 0.01517 | -0.136 | -54.3177
-12.5 | -0.7903 | 0.01412 | -0.1332 | -55.9703
-12 | -0.7553 | 0.01322 | -0.1303 | -57.1331
-11.5 | -0.7199 | 0.01242 | -0.1272 | -57.963
-11 | -0.6955 | 0.01168 | -0.122 | -59.5462
-10.5 | -0.6541 | 0.01111 | -0.1194 | -58.8749
-10 | -0.6033 | 0.01079 | -0.1181 | -55.9129
-9.5 | -0.5536 | 0.01032 | -0.1168 | -53.6434
-9 | -0.5064 | 0.00962 | -0.1152 | -52.6403
-8.5 | -0.4547 | 0.00903 | -0.1144 | -50.3544
-8 | -0.4001 | 0.00865 | -0.114 | -46.2543
-7.5 | -0.3433 | 0.00829 | -0.1139 | -41.4113
-7 | -0.2861 | 0.00801 | -0.114 | -35.7179
-6.5 | -0.2274 | 0.00774 | -0.1144 | -29.3798
-6 | -0.1689 | 0.00749 | -0.1148 | -22.5501
-5.5 | -0.1096 | 0.00722 | -0.1154 | -15.1801
-5 | -0.0497 | 0.00703 | -0.1161 | -7.0697
-4.5 | 0.0103 | 0.00684 | -0.1168 | 1.5058
-4 | 0.071 | 0.00666 | -0.1178 | 10.6607
-3.5 | 0.1313 | 0.00648 | -0.1186 | 20.2623
-3 | 0.1925 | 0.00615 | -0.1199 | 31.3008
-2.5 | 0.2544 | 0.00565 | -0.1215 | 45.0265
-2 | 0.3177 | 0.00506 | -0.1236 | 62.7866
-1.5 | 0.3836 | 0.00447 | -0.1263 | 85.8166
-1 | 0.4469 | 0.00436 | -0.1279 | 102.5
-0.5 | 0.5091 | 0.00437 | -0.1291 | 116.4989
0 | 0.5712 | 0.0044 | -0.1303 | 129.8182
0.5 | 0.6337 | 0.00441 | -0.1315 | 143.6961
1 | 0.6946 | 0.00451 | -0.1325 | 154.0133
1.5 | 0.7564 | 0.00456 | -0.1335 | 165.8772
2 | 0.8172 | 0.00466 | -0.1344 | 175.3648
2.5 | 0.8782 | 0.00475 | -0.1353 | 184.8842
3.5 | 0.9936 | 0.00524 | -0.1358 | 189.6183
4 | 1.0372 | 0.00615 | -0.1335 | 168.6504
4.5 | 1.0717 | 0.0074 | -0.1295 | 144.8243
5.5 | 1.1365 | 0.00943 | -0.1205 | 120.5196
6 | 1.155 | 0.0105 | -0.1134 | 110
6.5 | 1.1787 | 0.01158 | -0.1077 | 101.7876
7 | 1.2047 | 0.01273 | -0.1027 | 94.6347
7.5 | 1.2375 | 0.01375 | -0.0991 | 90
8 | 1.2719 | 0.01481 | -0.0959 | 85.8812
9 | 1.3395 | 0.01725 | -0.0899 | 77.6522
9.5 | 1.3701 | 0.01879 | -0.0868 | 72.9164
10 | 1.4033 | 0.02028 | -0.0842 | 69.1963
10.5 | 1.4341 | 0.02201 | -0.0815 | 65.1567
11 | 1.4626 | 0.02399 | -0.0788 | 60.9671
11.5 | 1.4916 | 0.02604 | -0.0763 | 57.2811
12 | 1.5205 | 0.02822 | -0.074 | 53.8802
12.5 | 1.5477 | 0.03063 | -0.0717 | 50.5289
13 | 1.5722 | 0.03339 | -0.0695 | 47.086
13.5 | 1.5942 | 0.03649 | -0.0674 | 43.6887
14 | 1.6207 | 0.03935 | -0.0657 | 41.1868
14.5 | 1.6447 | 0.04255 | -0.0641 | 38.6533
16.5 | 1.7106 | 0.05848 | -0.0576 | 29.251
17 | 1.7261 | 0.06321 | -0.057 | 27.3074
17.5 | 1.739 | 0.0684 | -0.0566 | 25.424
18 | 1.7485 | 0.07411 | -0.0566 | 23.5933
18.5 | 1.7537 | 0.08058 | -0.057 | 21.7635
19 | 1.7541 | 0.0878 | -0.0579 | 19.9784
19.5 | 1.7566 | 0.09501 | -0.0592 | 18.4886
20 | 1.7545 | 0.10302 | -0.0612 | 17.0307

## 79. Re 5M Mach 0.50 (1)
BIGFOIL.COM POLAR EXPORT
NACA65-617
NACA65-617 |  |  |  | Cl Max: | 1.533 | at alpha= | 7 | deg
JavaFoil+Calcfoil stall+Eppler ext transition |  |  |  | L/D Max: | 180.223 | at alpha= | 4 | deg
Re: | 5000000 |  |  | Cd Min: | 0.00549 | at alpha= | -3 | deg
Mach: | 0.5 |  |  | Cl=0 at alpha= | -5.3088 | deg
|  |  |  | @ Cl=0.1, Cd= | 0.008278
|  |  |  | @ Cl=0.4, Cd= | 0.00549
|  |  |  | @ Cl=0.6, Cd= | 0.0055942
alpha (deg) | Cl | Cd | Cm | Cl/Cd
-20 | -0.829 | 0.15854 | -0.06 | -5.228
-19.5 | -0.803 | 0.15703 | -0.062 | -5.111
-19 | -0.773 | 0.14918 | -0.061 | -5.183
-18.5 | -0.744 | 0.14423 | -0.06 | -5.158
-18 | -0.716 | 0.14069 | -0.06 | -5.088
-17.5 | -0.688 | 0.135 | -0.061 | -5.096
-17 | -0.661 | 0.13339 | -0.062 | -4.954
-16.5 | -0.632 | 0.12709 | -0.061 | -4.973
-16 | -0.603 | 0.12392 | -0.06 | -4.866
-15.5 | -0.575 | 0.11979 | -0.06 | -4.801
-15 | -0.547 | 0.1121 | -0.061 | -4.881
-14.5 | -0.519 | 0.10837 | -0.062 | -4.791
-14 | -0.491 | 0.10749 | -0.061 | -4.566
-13.5 | -0.462 | 0.09747 | -0.06 | -4.743
-13 | -0.435 | 0.08783 | -0.062 | -4.949
-12.5 | -0.407 | 0.08046 | -0.064 | -5.055
-12 | -0.379 | 0.07567 | -0.065 | -5.005
-11.5 | -0.351 | 0.07101 | -0.067 | -4.941
-11 | -0.321 | 0.08036 | -0.06 | -3.996
-10.5 | -0.293 | 0.07024 | -0.061 | -4.174
-10 | -0.266 | 0.06193 | -0.067 | -4.292
-9.5 | -0.327 | 0.05939 | -0.065 | -5.511
-9 | -0.405 | 0.01383 | -0.127 | -29.259
-8.5 | -0.377 | 0.01273 | -0.129 | -29.601
-8 | -0.333 | 0.01172 | -0.13 | -28.384
-7.5 | -0.28 | 0.0109 | -0.132 | -25.654
-7 | -0.221 | 0.01027 | -0.134 | -21.507
-6.5 | -0.158 | 0.00972 | -0.135 | -16.294
-6 | -0.093 | 0.00922 | -0.137 | -10.106
-5.5 | -0.026 | 0.00884 | -0.138 | -2.96
-5 | 0.042 | 0.00851 | -0.14 | 4.963
-4.5 | 0.112 | 0.00823 | -0.141 | 13.561
-4 | 0.182 | 0.00801 | -0.142 | 22.689
-3.5 | 0.252 | 0.0078 | -0.144 | 32.351
-3 | 0.329 | 0.00549 | -0.148 | 59.988
-2.5 | 0.4 | 0.00549 | -0.149 | 72.956
-2 | 0.472 | 0.00549 | -0.15 | 85.87
-1.5 | 0.543 | 0.00553 | -0.151 | 98.175
-1 | 0.614 | 0.00561 | -0.152 | 109.532
-0.5 | 0.685 | 0.00574 | -0.153 | 119.371
0 | 0.757 | 0.00587 | -0.154 | 128.907
0.5 | 0.828 | 0.00596 | -0.155 | 138.95
1 | 0.899 | 0.0061 | -0.157 | 147.425
1.5 | 0.97 | 0.00627 | -0.158 | 154.786
2 | 1.041 | 0.00653 | -0.159 | 159.261
2.5 | 1.111 | 0.00674 | -0.16 | 164.929
3 | 1.182 | 0.00698 | -0.161 | 169.345
3.5 | 1.237 | 0.00688 | -0.162 | 179.868
4 | 1.3 | 0.00722 | -0.162 | 180.223
4.5 | 1.357 | 0.00941 | -0.163 | 144.132
5 | 1.408 | 0.01127 | -0.163 | 124.914
5.5 | 1.449 | 0.0163 | -0.162 | 88.892
6 | 1.49 | 0.0173 | -0.163 | 86.097
6.5 | 1.519 | 0.01836 | -0.164 | 82.755
7 | 1.533 | 0.01954 | -0.164 | 78.432
7.5 | 1.521 | 0.02109 | -0.165 | 72.081
8 | 1.459 | 0.02302 | -0.165 | 63.374
8.5 | 1.198 | 0.02551 | -0.165 | 46.978
9 | 0.795 | 0.0641 | -0.082 | 12.406
9.5 | 0.985 | 0.02798 | -0.166 | 35.197
10 | 1.013 | 0.03058 | -0.166 | 33.119
10.5 | 0.877 | 0.07681 | -0.087 | 11.418
11 | 1.073 | 0.03283 | -0.167 | 32.675
11.5 | 0.934 | 0.08182 | -0.095 | 11.418
12 | 0.96 | 0.09115 | -0.094 | 10.53

## 80. Re 5M Mach 0.50 (2)
BIGFOIL.COM POLAR EXPORT
NACA65-617
NACA65-617 |  |  |  | Cl Max: | 1.4818 | at alpha= | 12 | deg
XFOIL ncrit=9 |  |  |  | L/D Max: | 203.881 | at alpha= | 3.5 | deg
Re: | 5000000 |  |  | Cd Min: | 0.22443 | at alpha= | -20 | deg
Mach: | 0.5 |  |  | Cl=0 at alpha= | -4.4712 | deg
|  |  |  | @ Cl=0.1, Cd= | 0.0070547
|  |  |  | @ Cl=0.4, Cd= | 0.0050521
|  |  |  | @ Cl=0.6, Cd= | 0.0046703
alpha (deg) | Cl | Cd | Cm | Cl/Cd
-20 | -0.4882 | 0.22443 | -0.0301 | -2.1753
-19.5 | -0.4682 | 0.2167 | -0.0348 | -2.1606
-19 | -0.45 | 0.20865 | -0.0393 | -2.1567
-18.5 | -0.4394 | 0.19676 | -0.0452 | -2.2332
-18 | -0.3953 | 0.18468 | -0.0597 | -2.1405
-17.5 | -0.3574 | 0.17127 | -0.0746 | -2.0868
-17 | -0.3099 | 0.16128 | -0.0882 | -1.9215
-16.5 | -0.2765 | 0.15007 | -0.1005 | -1.8425
-15.5 | -0.2411 | 0.13243 | -0.1136 | -1.8206
-15 | -0.2224 | 0.12533 | -0.1182 | -1.7745
-14.5 | -0.2101 | 0.11742 | -0.1229 | -1.7893
-14 | -0.2176 | 0.10632 | -0.1288 | -2.0467
-13.5 | -0.2319 | 0.09499 | -0.1354 | -2.4413
-13 | -0.2429 | 0.08469 | -0.1414 | -2.8681
-12.5 | -0.2682 | 0.07247 | -0.149 | -3.7008
-11.5 | -0.3408 | 0.04539 | -0.1678 | -7.5083
-11 | -0.3799 | 0.03601 | -0.1722 | -10.5498
-10.5 | -0.411 | 0.02898 | -0.1724 | -14.1822
-10 | -0.4385 | 0.02302 | -0.1695 | -19.0487
-9.5 | -0.4494 | 0.01859 | -0.1643 | -24.1743
-9 | -0.4432 | 0.01542 | -0.1582 | -28.7419
-8.5 | -0.4217 | 0.01326 | -0.1521 | -31.8024
-7.5 | -0.3712 | 0.01063 | -0.1385 | -34.92
-7 | -0.3239 | 0.00974 | -0.1345 | -33.2546
-6.5 | -0.2666 | 0.00901 | -0.1321 | -29.5893
-6 | -0.2047 | 0.00849 | -0.1305 | -24.1107
-5.5 | -0.1385 | 0.00808 | -0.1298 | -17.1411
-5 | -0.0722 | 0.00768 | -0.1294 | -9.401
-4.5 | -0.004 | 0.00739 | -0.1295 | -0.54127
-4 | 0.0655 | 0.00716 | -0.1299 | 9.148
-3.5 | 0.1343 | 0.00695 | -0.1305 | 19.3237
-3 | 0.204 | 0.00674 | -0.1314 | 30.2671
-2.5 | 0.2743 | 0.00633 | -0.1327 | 43.3333
-2 | 0.3464 | 0.00564 | -0.1351 | 61.4184
-1.5 | 0.4239 | 0.00479 | -0.1389 | 88.4969
-1 | 0.4979 | 0.00462 | -0.141 | 107.7706
-0.5 | 0.5694 | 0.00464 | -0.1423 | 122.7155
0 | 0.64 | 0.00471 | -0.1435 | 135.8811
0.5 | 0.7118 | 0.00475 | -0.1448 | 149.8526
1 | 0.7833 | 0.00481 | -0.1461 | 162.8482
1.5 | 0.8533 | 0.00492 | -0.1469 | 173.435
2 | 0.9245 | 0.005 | -0.1479 | 184.9
2.5 | 0.9937 | 0.00515 | -0.1483 | 192.9515
3 | 1.0639 | 0.00527 | -0.1488 | 201.8786
3.5 | 1.1295 | 0.00554 | -0.1482 | 203.8809
4 | 1.1747 | 0.00638 | -0.1438 | 184.1223
4.5 | 1.1786 | 0.00786 | -0.1319 | 149.9491
5.5 | 1.1787 | 0.01186 | -0.1098 | 99.3845
6 | 1.1834 | 0.0145 | -0.1013 | 81.6138
6.5 | 1.1914 | 0.01749 | -0.0941 | 68.1189
7 | 1.2072 | 0.02047 | -0.0885 | 58.9741
7.5 | 1.2388 | 0.02285 | -0.0846 | 54.2144
8 | 1.2741 | 0.02521 | -0.0812 | 50.5395
8.5 | 1.3091 | 0.02772 | -0.078 | 47.2258
9 | 1.3416 | 0.03059 | -0.0747 | 43.8575
9.5 | 1.3736 | 0.03365 | -0.0714 | 40.8202
10 | 1.4045 | 0.03698 | -0.0683 | 37.98
10.5 | 1.4328 | 0.04071 | -0.0652 | 35.1953
11 | 1.455 | 0.04511 | -0.0621 | 32.2545
11.5 | 1.473 | 0.05016 | -0.0592 | 29.366
12 | 1.4818 | 0.05633 | -0.0567 | 26.3057
13 | 1.4717 | 0.07243 | -0.0537 | 20.3189
13.5 | 1.4563 | 0.08237 | -0.0539 | 17.68
14 | 1.4264 | 0.09464 | -0.0563 | 15.0719
14.5 | 1.3952 | 0.10801 | -0.0609 | 12.9173
15 | 1.3647 | 0.12235 | -0.0677 | 11.1541
15.5 | 1.3369 | 0.13706 | -0.0762 | 9.7541
16 | 1.3138 | 0.15192 | -0.086 | 8.648
16.5 | 1.2942 | 0.16684 | -0.0965 | 7.7571
17 | 1.278 | 0.18172 | -0.1072 | 7.0328

## 81. Re 6M Mach 0.00 (1)
BIGFOIL.COM POLAR EXPORT
NACA65-617
NACA65-617 |  |  |  | Cl Max: | 1.686 | at alpha= | 12 | deg
JavaFoil+Calcfoil stall+Eppler ext transition |  |  |  | L/D Max: | 174.729 | at alpha= | 4 | deg
Re: | 6000000 |  |  | Cd Min: | 0.00504 | at alpha= | -2.5 | deg
Mach: | 0 |  |  | Cl=0 at alpha= | -5.3083 | deg
|  |  |  | @ Cl=0.1, Cd= | 0.0070855
|  |  |  | @ Cl=0.4, Cd= | 0.0050571
|  |  |  | @ Cl=0.6, Cd= | 0.0052468
alpha (deg) | Cl | Cd | Cm | Cl/Cd
-20 | -0.689 | 0.16069 | -0.048 | -4.287
-19.5 | -0.701 | 0.15239 | -0.049 | -4.599
-19 | -0.711 | 0.14534 | -0.05 | -4.894
-18.5 | -0.72 | 0.13693 | -0.052 | -5.261
-18 | -0.728 | 0.12958 | -0.053 | -5.615
-17.5 | -0.733 | 0.12287 | -0.055 | -5.964
-17 | -0.736 | 0.11572 | -0.057 | -6.359
-16.5 | -0.735 | 0.1104 | -0.057 | -6.659
-16 | -0.736 | 0.10062 | -0.061 | -7.311
-15.5 | -0.733 | 0.09146 | -0.065 | -8.02
-15 | -0.826 | 0.02252 | -0.095 | -36.703
-14.5 | -0.816 | 0.02 | -0.097 | -40.815
-14 | -0.802 | 0.01774 | -0.099 | -45.207
-13.5 | -0.782 | 0.01633 | -0.1 | -47.871
-13 | -0.758 | 0.01507 | -0.102 | -50.285
-12.5 | -0.728 | 0.01412 | -0.103 | -51.591
-12 | -0.696 | 0.01309 | -0.105 | -53.163
-11.5 | -0.659 | 0.01237 | -0.106 | -53.274
-11 | -0.616 | 0.01172 | -0.107 | -52.565
-10.5 | -0.571 | 0.0111 | -0.109 | -51.398
-10 | -0.523 | 0.01053 | -0.11 | -49.686
-9.5 | -0.473 | 0.00994 | -0.111 | -47.657
-9 | -0.422 | 0.00948 | -0.113 | -44.523
-8.5 | -0.369 | 0.00914 | -0.114 | -40.341
-8 | -0.314 | 0.00877 | -0.115 | -35.813
-7.5 | -0.258 | 0.00842 | -0.117 | -30.616
-7 | -0.201 | 0.0081 | -0.118 | -24.761
-6.5 | -0.142 | 0.00783 | -0.119 | -18.179
-6 | -0.083 | 0.00761 | -0.12 | -10.929
-5.5 | -0.023 | 0.0074 | -0.122 | -3.14
-5 | 0.037 | 0.00724 | -0.123 | 5.161
-4.5 | 0.098 | 0.00709 | -0.124 | 13.884
-4 | 0.16 | 0.00695 | -0.125 | 23.032
-3.5 | 0.222 | 0.00684 | -0.127 | 32.533
-3 | 0.285 | 0.00505 | -0.128 | 56.435
-2.5 | 0.347 | 0.00504 | -0.129 | 68.894
-2 | 0.409 | 0.00506 | -0.13 | 80.722
-1.5 | 0.47 | 0.00511 | -0.131 | 92.104
-1 | 0.532 | 0.00514 | -0.132 | 103.502
-0.5 | 0.594 | 0.00524 | -0.133 | 113.321
0 | 0.656 | 0.00531 | -0.134 | 123.499
0.5 | 0.717 | 0.00537 | -0.135 | 133.564
1 | 0.779 | 0.00545 | -0.136 | 142.912
1.5 | 0.84 | 0.00558 | -0.136 | 150.445
2 | 0.901 | 0.00571 | -0.137 | 157.974
2.5 | 0.963 | 0.00588 | -0.138 | 163.729
3 | 1.024 | 0.00604 | -0.139 | 169.494
3.5 | 1.077 | 0.00626 | -0.14 | 172.149
4 | 1.135 | 0.0065 | -0.141 | 174.729
4.5 | 1.191 | 0.00742 | -0.142 | 160.55
5 | 1.246 | 0.00831 | -0.142 | 150.044
5.5 | 1.3 | 0.00881 | -0.143 | 147.611
6 | 1.347 | 0.01256 | -0.143 | 107.201
6.5 | 1.394 | 0.01307 | -0.144 | 106.685
7 | 1.44 | 0.01357 | -0.144 | 106.066
7.5 | 1.482 | 0.01413 | -0.145 | 104.951
8 | 1.522 | 0.0147 | -0.146 | 103.562
8.5 | 1.559 | 0.01533 | -0.146 | 101.689
9 | 1.592 | 0.01599 | -0.147 | 99.553
9.5 | 1.622 | 0.01673 | -0.147 | 96.954
10 | 1.645 | 0.01752 | -0.147 | 93.931
10.5 | 1.663 | 0.01825 | -0.148 | 91.094
11 | 1.675 | 0.01919 | -0.148 | 87.314
11.5 | 1.683 | 0.02017 | -0.149 | 83.433
12 | 1.686 | 0.02114 | -0.149 | 79.734
12.5 | 1.683 | 0.02223 | -0.149 | 75.719
13 | 1.674 | 0.02342 | -0.149 | 71.475
13.5 | 1.656 | 0.02461 | -0.15 | 67.296
14 | 1.633 | 0.02598 | -0.15 | 62.838
14.5 | 1.605 | 0.02754 | -0.15 | 58.28
15 | 1.573 | 0.02909 | -0.15 | 54.083
15.5 | 1.538 | 0.0307 | -0.15 | 50.088
16 | 1.499 | 0.03266 | -0.15 | 45.897
16.5 | 1.457 | 0.03495 | -0.15 | 41.68
17 | 1.412 | 0.03759 | -0.15 | 37.571

## 82. Re 6M Mach 0.00 (2)
BIGFOIL.COM POLAR EXPORT
NACA65-617
NACA65-617 |  |  |  | Cl Max: | 1.842 | at alpha= | 20 | deg
XFOIL ncrit=9 |  |  |  | L/D Max: | 192.357 | at alpha= | 3 | deg
Re: | 6000000 |  |  | Cd Min: | 0.07201 | at alpha= | 20 | deg
Mach: | 0 |  |  | Cl=0 at alpha= | -4.6291 | deg
|  |  |  | @ Cl=0.1, Cd= | 0.0062568
|  |  |  | @ Cl=0.4, Cd= | 0.0042788
|  |  |  | @ Cl=0.6, Cd= | 0.0041877
alpha (deg) | Cl | Cd | Cm | Cl/Cd
-20 | -1.3824 | 0.03615 | -0.0996 | -38.2407
-19.5 | -1.3814 | 0.03176 | -0.0998 | -43.495
-19 | -1.3695 | 0.02865 | -0.0995 | -47.801
-18.5 | -1.3523 | 0.02584 | -0.0994 | -52.3336
-18 | -1.3183 | 0.02361 | -0.1008 | -55.8365
-17.5 | -1.2554 | 0.02158 | -0.1074 | -58.1742
-17 | -1.1791 | 0.0197 | -0.1165 | -59.8528
-16.5 | -1.0744 | 0.0181 | -0.1304 | -59.3591
-15.5 | -1.0085 | 0.01602 | -0.1283 | -62.9526
-15 | -0.9751 | 0.01521 | -0.1266 | -64.1091
-14.5 | -0.9432 | 0.01432 | -0.1246 | -65.8659
-14 | -0.9091 | 0.01358 | -0.1227 | -66.944
-13 | -0.8545 | 0.0118 | -0.1164 | -72.4153
-12.5 | -0.8293 | 0.01123 | -0.1121 | -73.8468
-12 | -0.7869 | 0.01077 | -0.1107 | -73.0641
-11.5 | -0.7417 | 0.01037 | -0.1096 | -71.5236
-11 | -0.6944 | 0.00997 | -0.1089 | -69.6489
-10.5 | -0.6449 | 0.0096 | -0.1085 | -67.1771
-10 | -0.5937 | 0.00933 | -0.1084 | -63.6334
-9.5 | -0.5411 | 0.00904 | -0.1085 | -59.8562
-9 | -0.4892 | 0.00869 | -0.1084 | -56.2946
-8.5 | -0.437 | 0.00823 | -0.1085 | -53.0984
-8 | -0.3829 | 0.00794 | -0.1088 | -48.2242
-7.5 | -0.3274 | 0.00767 | -0.1093 | -42.6858
-7 | -0.2716 | 0.00746 | -0.1099 | -36.4075
-6.5 | -0.2148 | 0.00724 | -0.1106 | -29.6685
-5.5 | -0.1007 | 0.00681 | -0.1121 | -14.7871
-5 | -0.0431 | 0.00666 | -0.113 | -6.4715
-4.5 | 0.015 | 0.00648 | -0.1139 | 2.3148
-4 | 0.0734 | 0.00633 | -0.1149 | 11.5956
-3.5 | 0.1315 | 0.00617 | -0.1159 | 21.3128
-3 | 0.1907 | 0.00586 | -0.1171 | 32.5427
-2.5 | 0.2502 | 0.00545 | -0.1186 | 45.9083
-2 | 0.3107 | 0.00498 | -0.1205 | 62.3896
-1.5 | 0.3738 | 0.00436 | -0.123 | 85.7339
-1 | 0.4351 | 0.00417 | -0.1247 | 104.3405
-0.5 | 0.495 | 0.00416 | -0.1259 | 118.9904
0 | 0.5553 | 0.00415 | -0.1272 | 133.8072
0.5 | 0.6146 | 0.0042 | -0.1283 | 146.3333
1 | 0.6738 | 0.00425 | -0.1293 | 158.5412
1.5 | 0.7324 | 0.00435 | -0.1303 | 168.3678
2 | 0.7913 | 0.00441 | -0.1313 | 179.4331
2.5 | 0.8494 | 0.00452 | -0.1321 | 187.9204
3 | 0.906 | 0.00471 | -0.1327 | 192.3567
3.5 | 0.956 | 0.00524 | -0.1321 | 182.4427
4 | 0.9937 | 0.00644 | -0.1292 | 154.3012
4.5 | 1.0344 | 0.0074 | -0.1269 | 139.7838
5.5 | 1.1156 | 0.00906 | -0.1223 | 123.1347
6 | 1.1524 | 0.00988 | -0.1193 | 116.6397
6.5 | 1.1821 | 0.01059 | -0.1148 | 111.6242
7 | 1.2129 | 0.0113 | -0.1107 | 107.3363
7.5 | 1.2474 | 0.01196 | -0.1074 | 104.2977
8 | 1.2825 | 0.01265 | -0.1045 | 101.3834
8.5 | 1.3166 | 0.01343 | -0.1015 | 98.0343
9 | 1.3511 | 0.01426 | -0.0988 | 94.7475
9.5 | 1.3826 | 0.01529 | -0.0959 | 90.4251
10 | 1.4165 | 0.01628 | -0.0935 | 87.0086
10.5 | 1.4479 | 0.01746 | -0.0909 | 82.9267
11.5 | 1.5071 | 0.02026 | -0.0859 | 74.388
12 | 1.537 | 0.02176 | -0.0837 | 70.6342
12.5 | 1.5649 | 0.02346 | -0.0815 | 66.705
13 | 1.5904 | 0.02539 | -0.0792 | 62.6388
13.5 | 1.6143 | 0.02756 | -0.077 | 58.574
14 | 1.6409 | 0.02963 | -0.0753 | 55.3797
14.5 | 1.6662 | 0.03189 | -0.0737 | 52.2484
15 | 1.69 | 0.03432 | -0.0721 | 49.2424
16 | 1.7258 | 0.03981 | -0.0679 | 43.3509
16.5 | 1.7431 | 0.04316 | -0.0666 | 40.3869
17 | 1.7605 | 0.0466 | -0.0655 | 37.779
17.5 | 1.7791 | 0.05004 | -0.0647 | 35.5536
18 | 1.7961 | 0.05373 | -0.064 | 33.4283
18.5 | 1.8111 | 0.05772 | -0.0635 | 31.3773
19 | 1.8241 | 0.06205 | -0.0632 | 29.3973
19.5 | 1.8348 | 0.06677 | -0.0632 | 27.4794
20 | 1.842 | 0.07201 | -0.0633 | 25.5798

## 83. Re 6M Mach 0.10 (1)
BIGFOIL.COM POLAR EXPORT
NACA65-617
NACA65-617 |  |  |  | Cl Max: | 1.676 | at alpha= | 11.5 | deg
JavaFoil+Calcfoil stall+Eppler ext transition |  |  |  | L/D Max: | 174.958 | at alpha= | 4 | deg
Re: | 6000000 |  |  | Cd Min: | 0.00507 | at alpha= | -2.5 | deg
Mach: | 0.1 |  |  | Cl=0 at alpha= | -5.3115 | deg
|  |  |  | @ Cl=0.1, Cd= | 0.0071176
|  |  |  | @ Cl=0.4, Cd= | 0.0050865
|  |  |  | @ Cl=0.6, Cd= | 0.0052334
alpha (deg) | Cl | Cd | Cm | Cl/Cd
-20 | -0.648 | 0.16413 | -0.047 | -3.95
-19.5 | -0.664 | 0.15574 | -0.049 | -4.261
-19 | -0.677 | 0.14921 | -0.049 | -4.536
-18.5 | -0.69 | 0.13968 | -0.051 | -4.938
-18 | -0.7 | 0.13239 | -0.052 | -5.286
-17.5 | -0.708 | 0.12514 | -0.054 | -5.658
-17 | -0.714 | 0.11869 | -0.055 | -6.012
-16.5 | -0.716 | 0.11284 | -0.056 | -6.35
-16 | -0.717 | 0.10552 | -0.058 | -6.795
-15.5 | -0.716 | 0.0971 | -0.062 | -7.373
-15 | -0.811 | 0.02419 | -0.095 | -33.542
-14.5 | -0.806 | 0.02081 | -0.097 | -38.715
-14 | -0.793 | 0.01872 | -0.099 | -42.363
-13.5 | -0.776 | 0.01672 | -0.101 | -46.429
-13 | -0.754 | 0.01544 | -0.102 | -48.793
-12.5 | -0.726 | 0.01438 | -0.104 | -50.502
-12 | -0.694 | 0.01344 | -0.105 | -51.688
-11.5 | -0.659 | 0.01255 | -0.106 | -52.49
-11 | -0.617 | 0.01175 | -0.108 | -52.466
-10.5 | -0.571 | 0.01123 | -0.109 | -50.886
-10 | -0.524 | 0.01065 | -0.111 | -49.212
-9.5 | -0.475 | 0.01001 | -0.112 | -47.395
-9 | -0.423 | 0.00958 | -0.113 | -44.184
-8.5 | -0.37 | 0.00922 | -0.114 | -40.117
-8 | -0.315 | 0.00882 | -0.116 | -35.704
-7.5 | -0.259 | 0.00849 | -0.117 | -30.471
-7 | -0.201 | 0.00814 | -0.118 | -24.742
-6.5 | -0.143 | 0.00787 | -0.12 | -18.167
-6 | -0.084 | 0.00764 | -0.121 | -10.928
-5.5 | -0.023 | 0.00744 | -0.122 | -3.139
-5 | 0.038 | 0.00727 | -0.123 | 5.158
-4.5 | 0.099 | 0.00712 | -0.125 | 13.892
-4 | 0.161 | 0.00697 | -0.126 | 23.085
-3.5 | 0.223 | 0.00653 | -0.127 | 34.177
-3 | 0.287 | 0.00508 | -0.129 | 56.365
-2.5 | 0.349 | 0.00507 | -0.13 | 68.723
-2 | 0.411 | 0.00509 | -0.131 | 80.636
-1.5 | 0.473 | 0.00508 | -0.132 | 93.054
-1 | 0.535 | 0.00517 | -0.132 | 103.331
-0.5 | 0.597 | 0.00523 | -0.133 | 113.964
0 | 0.659 | 0.0053 | -0.134 | 124.25
0.5 | 0.721 | 0.00536 | -0.135 | 134.403
1 | 0.782 | 0.00545 | -0.136 | 143.615
1.5 | 0.844 | 0.0056 | -0.137 | 150.764
2 | 0.906 | 0.00576 | -0.138 | 157.379
2.5 | 0.967 | 0.00588 | -0.139 | 164.496
3 | 1.029 | 0.00607 | -0.14 | 169.441
3.5 | 1.082 | 0.00626 | -0.141 | 172.839
4 | 1.14 | 0.00652 | -0.142 | 174.958
4.5 | 1.197 | 0.00747 | -0.142 | 160.231
5 | 1.252 | 0.0084 | -0.143 | 149.031
5.5 | 1.306 | 0.00894 | -0.144 | 146.012
6 | 1.352 | 0.01265 | -0.144 | 106.855
6.5 | 1.4 | 0.01316 | -0.145 | 106.386
7 | 1.445 | 0.0137 | -0.145 | 105.497
7.5 | 1.487 | 0.01428 | -0.146 | 104.149
8 | 1.527 | 0.01488 | -0.146 | 102.617
8.5 | 1.563 | 0.0155 | -0.147 | 100.849
9 | 1.595 | 0.01618 | -0.147 | 98.596
9.5 | 1.624 | 0.01695 | -0.148 | 95.771
10 | 1.646 | 0.01775 | -0.148 | 92.721
10.5 | 1.661 | 0.01854 | -0.148 | 89.616
11 | 1.672 | 0.01945 | -0.149 | 85.952
11.5 | 1.676 | 0.0206 | -0.149 | 81.352
12 | 1.676 | 0.02148 | -0.149 | 78.043
12.5 | 1.67 | 0.02266 | -0.15 | 73.699
13 | 1.657 | 0.02387 | -0.15 | 69.414
13.5 | 1.635 | 0.02511 | -0.15 | 65.104
14 | 1.607 | 0.02675 | -0.15 | 60.06
14.5 | 1.574 | 0.02838 | -0.15 | 55.462
15 | 1.537 | 0.02983 | -0.151 | 51.523
15.5 | 1.494 | 0.03224 | -0.15 | 46.351
16 | 1.451 | 0.03386 | -0.151 | 42.841
16.5 | 1.402 | 0.03681 | -0.15 | 38.085

## 84. Re 6M Mach 0.10 (2)
BIGFOIL.COM POLAR EXPORT
NACA65-617
NACA65-617 |  |  |  | Cl Max: | 1.8335 | at alpha= | 20 | deg
XFOIL ncrit=9 |  |  |  | L/D Max: | 193.503 | at alpha= | 3 | deg
Re: | 6000000 |  |  | Cd Min: | 0.076 | at alpha= | 20 | deg
Mach: | 0.1 |  |  | Cl=0 at alpha= | -4.6246 | deg
|  |  |  | @ Cl=0.1, Cd= | 0.0062771
|  |  |  | @ Cl=0.4, Cd= | 0.004295
|  |  |  | @ Cl=0.6, Cd= | 0.0041949
alpha (deg) | Cl | Cd | Cm | Cl/Cd
-20 | -1.3493 | 0.04137 | -0.1017 | -32.6154
-19.5 | -1.3527 | 0.03613 | -0.1026 | -37.4398
-19 | -1.3441 | 0.03233 | -0.1028 | -41.5744
-18.5 | -1.3455 | 0.02818 | -0.102 | -47.7466
-18 | -1.3188 | 0.0251 | -0.1036 | -52.5418
-17.5 | -1.2624 | 0.02284 | -0.1091 | -55.2715
-17 | -1.1885 | 0.02075 | -0.1177 | -57.2771
-16.5 | -1.0831 | 0.01889 | -0.1318 | -57.3372
-16 | -1.0388 | 0.01769 | -0.133 | -58.7224
-15.5 | -1.0096 | 0.01658 | -0.1311 | -60.8926
-15 | -0.9761 | 0.01569 | -0.1293 | -62.2116
-14.5 | -0.9441 | 0.01475 | -0.1273 | -64.0068
-14 | -0.9097 | 0.01395 | -0.1254 | -65.2115
-13 | -0.8514 | 0.01212 | -0.1195 | -70.2475
-12.5 | -0.8293 | 0.01143 | -0.1147 | -72.5547
-12 | -0.7897 | 0.01095 | -0.1126 | -72.1187
-11.5 | -0.7451 | 0.01052 | -0.1113 | -70.827
-11 | -0.6982 | 0.0101 | -0.1104 | -69.1287
-10.5 | -0.6488 | 0.00971 | -0.1098 | -66.8177
-10 | -0.5974 | 0.00943 | -0.1096 | -63.351
-9.5 | -0.5447 | 0.00912 | -0.1095 | -59.7259
-9 | -0.4922 | 0.00879 | -0.1094 | -55.9954
-8.5 | -0.4401 | 0.00831 | -0.1093 | -52.9603
-8 | -0.3857 | 0.00799 | -0.1096 | -48.2728
-7.5 | -0.33 | 0.00771 | -0.11 | -42.8016
-7 | -0.2738 | 0.00749 | -0.1105 | -36.5554
-6.5 | -0.2167 | 0.00727 | -0.1112 | -29.8074
-6 | -0.1597 | 0.00708 | -0.1119 | -22.5565
-5.5 | -0.1018 | 0.00684 | -0.1127 | -14.883
-5 | -0.044 | 0.00668 | -0.1135 | -6.5868
-4.5 | 0.0146 | 0.0065 | -0.1144 | 2.2462
-4 | 0.0733 | 0.00635 | -0.1154 | 11.5433
-3.5 | 0.1319 | 0.00619 | -0.1164 | 21.3086
-3 | 0.1914 | 0.00588 | -0.1177 | 32.551
-2.5 | 0.2512 | 0.00547 | -0.1191 | 45.9232
-2 | 0.3121 | 0.005 | -0.121 | 62.42
-1.5 | 0.3757 | 0.00437 | -0.1236 | 85.9725
-1 | 0.4373 | 0.00418 | -0.1253 | 104.6172
-0.5 | 0.4976 | 0.00417 | -0.1265 | 119.3285
0 | 0.5583 | 0.00416 | -0.1278 | 134.2067
0.5 | 0.618 | 0.00421 | -0.1289 | 146.7933
1 | 0.6776 | 0.00426 | -0.13 | 159.061
1.5 | 0.7365 | 0.00436 | -0.1309 | 168.922
2 | 0.7959 | 0.00443 | -0.1319 | 179.6614
2.5 | 0.8543 | 0.00453 | -0.1328 | 188.5872
3 | 0.9114 | 0.00471 | -0.1333 | 193.5032
3.5 | 0.9617 | 0.00525 | -0.1327 | 183.181
4 | 0.9994 | 0.00645 | -0.1297 | 154.9457
4.5 | 1.0396 | 0.00743 | -0.1273 | 139.9192
5 | 1.0818 | 0.00823 | -0.1252 | 131.4459
5.5 | 1.1196 | 0.00913 | -0.1223 | 122.6287
6 | 1.1553 | 0.00995 | -0.1189 | 116.1106
6.5 | 1.1825 | 0.01069 | -0.1138 | 110.6174
7 | 1.2136 | 0.01143 | -0.1097 | 106.1767
7.5 | 1.2477 | 0.01213 | -0.1063 | 102.8607
8 | 1.2827 | 0.01286 | -0.1033 | 99.7434
8.5 | 1.3172 | 0.01368 | -0.1004 | 96.2865
9 | 1.3516 | 0.01457 | -0.0977 | 92.766
9.5 | 1.3837 | 0.01563 | -0.0948 | 88.5285
10 | 1.4176 | 0.01668 | -0.0923 | 84.988
10.5 | 1.4485 | 0.01795 | -0.0896 | 80.6964
11 | 1.4769 | 0.01945 | -0.0868 | 75.9332
11.5 | 1.5076 | 0.0209 | -0.0845 | 72.134
12 | 1.5372 | 0.0225 | -0.0823 | 68.32
12.5 | 1.5647 | 0.02431 | -0.08 | 64.3645
13 | 1.5896 | 0.0264 | -0.0777 | 60.2121
13.5 | 1.6144 | 0.02861 | -0.0756 | 56.4278
14 | 1.6408 | 0.0308 | -0.0739 | 53.2727
14.5 | 1.666 | 0.03318 | -0.0722 | 50.211
15 | 1.6895 | 0.03576 | -0.0707 | 47.2455
15.5 | 1.7046 | 0.03844 | -0.0678 | 44.3444
16 | 1.7241 | 0.04162 | -0.0664 | 41.4248
16.5 | 1.7406 | 0.04519 | -0.065 | 38.5174
17 | 1.7603 | 0.04855 | -0.0641 | 36.2575
17.5 | 1.7788 | 0.05214 | -0.0633 | 34.1158
18 | 1.7955 | 0.05601 | -0.0627 | 32.0568
18.5 | 1.8097 | 0.06026 | -0.0622 | 30.0315
19 | 1.8213 | 0.06494 | -0.062 | 28.0459
19.5 | 1.8294 | 0.07013 | -0.062 | 26.0858
20 | 1.8335 | 0.076 | -0.0623 | 24.125

## 85. Re 6M Mach 0.25 (1)
BIGFOIL.COM POLAR EXPORT
NACA65-617
NACA65-617 |  |  |  | Cl Max: | 1.638 | at alpha= | 10.5 | deg
JavaFoil+Calcfoil stall+Eppler ext transition |  |  |  | L/D Max: | 172.668 | at alpha= | 3.5 | deg
Re: | 6000000 |  |  | Cd Min: | 0.00512 | at alpha= | -2.5 | deg
Mach: | 0.25 |  |  | Cl=0 at alpha= | -5.3064 | deg
|  |  |  | @ Cl=0.1, Cd= | 0.0072525
|  |  |  | @ Cl=0.4, Cd= | 0.0051397
|  |  |  | @ Cl=0.6, Cd= | 0.0052817
alpha (deg) | Cl | Cd | Cm | Cl/Cd
-18.5 | -0.412 | 0.161 | -0.047 | -2.558
-18 | -0.455 | 0.15385 | -0.048 | -2.956
-17.5 | -0.494 | 0.1422 | -0.049 | -3.473
-17 | -0.529 | 0.13344 | -0.051 | -3.961
-16.5 | -0.559 | 0.12666 | -0.052 | -4.41
-16 | -0.583 | 0.11782 | -0.053 | -4.952
-15.5 | -0.603 | 0.10933 | -0.054 | -5.518
-15 | -0.618 | 0.10246 | -0.057 | -6.03
-14.5 | -0.627 | 0.09475 | -0.06 | -6.619
-14 | -0.63 | 0.08828 | -0.062 | -7.139
-13.5 | -0.723 | 0.02113 | -0.102 | -34.204
-13 | -0.719 | 0.01772 | -0.104 | -40.55
-12.5 | -0.703 | 0.01622 | -0.106 | -43.347
-12 | -0.681 | 0.0148 | -0.107 | -46.004
-11.5 | -0.652 | 0.01389 | -0.109 | -46.943
-11 | -0.614 | 0.01286 | -0.11 | -47.769
-10.5 | -0.573 | 0.01207 | -0.112 | -47.448
-10 | -0.528 | 0.01132 | -0.113 | -46.6
-9.5 | -0.48 | 0.01059 | -0.115 | -45.307
-9 | -0.429 | 0.01004 | -0.116 | -42.718
-8.5 | -0.376 | 0.00965 | -0.117 | -38.942
-8 | -0.321 | 0.0092 | -0.119 | -34.881
-7.5 | -0.264 | 0.00881 | -0.12 | -29.975
-7 | -0.206 | 0.00844 | -0.121 | -24.369
-6.5 | -0.146 | 0.0081 | -0.123 | -18.046
-6 | -0.085 | 0.00784 | -0.124 | -10.897
-5.5 | -0.024 | 0.00762 | -0.125 | -3.134
-5 | 0.038 | 0.00741 | -0.126 | 5.184
-4.5 | 0.101 | 0.00725 | -0.128 | 13.965
-4 | 0.165 | 0.0071 | -0.129 | 23.193
-3.5 | 0.228 | 0.00697 | -0.13 | 32.772
-3 | 0.295 | 0.00515 | -0.132 | 57.198
-2.5 | 0.358 | 0.00512 | -0.133 | 69.974
-2 | 0.422 | 0.00515 | -0.134 | 81.969
-1.5 | 0.486 | 0.00519 | -0.135 | 93.597
-1 | 0.549 | 0.00521 | -0.136 | 105.39
-0.5 | 0.613 | 0.0053 | -0.137 | 115.642
0 | 0.677 | 0.00541 | -0.138 | 125.146
0.5 | 0.741 | 0.00549 | -0.139 | 134.979
1 | 0.804 | 0.00556 | -0.14 | 144.56
1.5 | 0.867 | 0.00572 | -0.141 | 151.686
2 | 0.931 | 0.00584 | -0.142 | 159.28
2.5 | 0.994 | 0.00603 | -0.143 | 164.864
3 | 1.057 | 0.00621 | -0.144 | 170.14
3.5 | 1.111 | 0.00644 | -0.145 | 172.668
4 | 1.171 | 0.00708 | -0.146 | 165.273
4.5 | 1.228 | 0.00776 | -0.146 | 158.266
5 | 1.284 | 0.00888 | -0.147 | 144.55
5.5 | 1.336 | 0.00891 | -0.148 | 149.952
6 | 1.382 | 0.01329 | -0.148 | 103.926
6.5 | 1.428 | 0.01384 | -0.148 | 103.217
7 | 1.472 | 0.01446 | -0.149 | 101.804
7.5 | 1.512 | 0.0151 | -0.149 | 100.135
8 | 1.548 | 0.01583 | -0.15 | 97.794
8.5 | 1.579 | 0.01656 | -0.15 | 95.312
9 | 1.605 | 0.01743 | -0.151 | 92.079
9.5 | 1.625 | 0.01828 | -0.151 | 88.925
10 | 1.637 | 0.01921 | -0.152 | 85.216
10.5 | 1.638 | 0.02035 | -0.152 | 80.517
11 | 1.632 | 0.02138 | -0.152 | 76.337
11.5 | 1.616 | 0.02282 | -0.153 | 70.833
12 | 1.592 | 0.02399 | -0.153 | 66.37
12.5 | 1.559 | 0.02549 | -0.153 | 61.187
13 | 1.514 | 0.02713 | -0.153 | 55.815
13.5 | 1.454 | 0.02891 | -0.153 | 50.305
14 | 1.383 | 0.03157 | -0.153 | 43.809
14.5 | 1.302 | 0.03478 | -0.153 | 37.452
15 | 1.211 | 0.03924 | -0.152 | 30.863
15.5 | 1.105 | 0.04744 | -0.149 | 23.3

## 86. Re 6M Mach 0.25 (2)
BIGFOIL.COM POLAR EXPORT
NACA65-617
NACA65-617 |  |  |  | Cl Max: | 1.79 | at alpha= | 19.5 | deg
XFOIL ncrit=9 |  |  |  | L/D Max: | 198.168 | at alpha= | 3 | deg
Re: | 6000000 |  |  | Cd Min: | 0.0985 | at alpha= | 20 | deg
Mach: | 0.25 |  |  | Cl=0 at alpha= | -4.6005 | deg
|  |  |  | @ Cl=0.1, Cd= | 0.0063791
|  |  |  | @ Cl=0.4, Cd= | 0.0044048
|  |  |  | @ Cl=0.6, Cd= | 0.0042385
alpha (deg) | Cl | Cd | Cm | Cl/Cd
-20 | -1.0615 | 0.09012 | -0.0883 | -11.7787
-19.5 | -1.1345 | 0.07234 | -0.0999 | -15.6829
-19 | -1.1737 | 0.0603 | -0.1072 | -19.4643
-18.5 | -1.2033 | 0.05055 | -0.112 | -23.8042
-18 | -1.2137 | 0.04365 | -0.1143 | -27.8053
-17.5 | -1.2125 | 0.03715 | -0.1175 | -32.638
-17 | -1.189 | 0.0302 | -0.1259 | -39.3709
-16.5 | -1.1469 | 0.02517 | -0.1338 | -45.5662
-16 | -1.0439 | 0.0222 | -0.1473 | -47.0225
-15.5 | -1.0113 | 0.02045 | -0.1461 | -49.4523
-15 | -0.9747 | 0.01917 | -0.1444 | -50.8451
-14.5 | -0.9435 | 0.01773 | -0.1422 | -53.2149
-14 | -0.9073 | 0.01662 | -0.14 | -54.5909
-13.5 | -0.8691 | 0.01565 | -0.1379 | -55.5335
-13 | -0.8371 | 0.01446 | -0.135 | -57.8907
-12.5 | -0.8104 | 0.01315 | -0.1314 | -61.6274
-12 | -0.7765 | 0.01226 | -0.1281 | -63.3361
-11.5 | -0.7457 | 0.01153 | -0.1239 | -64.6748
-11 | -0.7129 | 0.01095 | -0.1198 | -65.105
-10.5 | -0.6659 | 0.01046 | -0.118 | -63.6616
-10 | -0.6146 | 0.01007 | -0.1168 | -61.0328
-9.5 | -0.5626 | 0.00968 | -0.1158 | -58.1198
-9 | -0.5096 | 0.00922 | -0.115 | -55.2711
-8.5 | -0.4557 | 0.00882 | -0.1144 | -51.6667
-8 | -0.4011 | 0.00832 | -0.114 | -48.2091
-7.5 | -0.3447 | 0.00797 | -0.114 | -43.2497
-7 | -0.2862 | 0.00768 | -0.1142 | -37.2656
-6.5 | -0.2277 | 0.00744 | -0.1146 | -30.6048
-6 | -0.168 | 0.00722 | -0.1152 | -23.2687
-5.5 | -0.1086 | 0.00698 | -0.1158 | -15.5587
-5 | -0.0485 | 0.00678 | -0.1165 | -7.1534
-4.5 | 0.0122 | 0.00661 | -0.1174 | 1.8457
-4 | 0.0725 | 0.00646 | -0.1182 | 11.2229
-3.5 | 0.1337 | 0.00628 | -0.1193 | 21.2898
-2 | 0.32 | 0.00508 | -0.1239 | 62.9921
-1.5 | 0.3856 | 0.00445 | -0.1266 | 86.6517
-1 | 0.4493 | 0.00425 | -0.1284 | 105.7176
-0.5 | 0.5124 | 0.0042 | -0.1298 | 122
0 | 0.575 | 0.00421 | -0.1311 | 136.5796
0.5 | 0.6364 | 0.00428 | -0.1321 | 148.6916
1 | 0.6986 | 0.00431 | -0.1333 | 162.0882
1.5 | 0.7594 | 0.00442 | -0.1342 | 171.81
2 | 0.8209 | 0.00449 | -0.1352 | 182.8285
2.5 | 0.8817 | 0.0046 | -0.1361 | 191.6739
3 | 0.9413 | 0.00475 | -0.1367 | 198.1684
4 | 1.0299 | 0.00653 | -0.1323 | 157.7182
4.5 | 1.0676 | 0.00761 | -0.1289 | 140.2891
5 | 1.1062 | 0.00852 | -0.1256 | 129.8357
5.5 | 1.1369 | 0.00944 | -0.1207 | 120.4343
6.5 | 1.1859 | 0.01135 | -0.109 | 104.4846
7 | 1.2153 | 0.01234 | -0.1044 | 98.4846
7.5 | 1.25 | 0.01326 | -0.101 | 94.2685
8 | 1.2845 | 0.01425 | -0.0977 | 90.1404
8.5 | 1.3202 | 0.0153 | -0.0948 | 86.2876
9 | 1.353 | 0.01657 | -0.0917 | 81.6536
9.5 | 1.3872 | 0.01787 | -0.0889 | 77.6273
10 | 1.4199 | 0.01934 | -0.0861 | 73.4178
10.5 | 1.449 | 0.0211 | -0.0831 | 68.673
11 | 1.4798 | 0.02288 | -0.0805 | 64.6766
11.5 | 1.51 | 0.0248 | -0.078 | 60.8871
12 | 1.5384 | 0.02694 | -0.0755 | 57.1047
12.5 | 1.5644 | 0.02939 | -0.073 | 53.229
13 | 1.5889 | 0.03208 | -0.0706 | 49.5293
13.5 | 1.6164 | 0.03467 | -0.0687 | 46.6224
14 | 1.6419 | 0.03754 | -0.0669 | 43.7373
14.5 | 1.6657 | 0.0407 | -0.0652 | 40.9263
15 | 1.6865 | 0.04426 | -0.0635 | 38.1044
16.5 | 1.737 | 0.05591 | -0.0584 | 31.0678
17 | 1.7528 | 0.0605 | -0.0576 | 28.9719
17.5 | 1.7657 | 0.06558 | -0.057 | 26.9244
18 | 1.7733 | 0.07141 | -0.0567 | 24.8327
18.5 | 1.7816 | 0.07738 | -0.0569 | 23.024
19 | 1.7884 | 0.08372 | -0.0574 | 21.3617
19.5 | 1.79 | 0.0909 | -0.0585 | 19.692
20 | 1.7899 | 0.0985 | -0.0601 | 18.1716

## 87. Re 6M Mach 0.50 (1)
BIGFOIL.COM POLAR EXPORT
NACA65-617
NACA65-617 |  |  |  | Cl Max: | 1.535 | at alpha= | 7 | deg
JavaFoil+Calcfoil stall+Eppler ext transition |  |  |  | L/D Max: | 181.345 | at alpha= | 3.5 | deg
Re: | 6000000 |  |  | Cd Min: | 0.00538 | at alpha= | -2.5 | deg
Mach: | 0.5 |  |  | Cl=0 at alpha= | -5.3088 | deg
|  |  |  | @ Cl=0.1, Cd= | 0.0080529
|  |  |  | @ Cl=0.4, Cd= | 0.00538
|  |  |  | @ Cl=0.6, Cd= | 0.0055583
alpha (deg) | Cl | Cd | Cm | Cl/Cd
-20 | -0.829 | 0.15624 | -0.06 | -5.306
-19.5 | -0.803 | 0.15396 | -0.063 | -5.219
-19 | -0.774 | 0.14717 | -0.062 | -5.259
-18.5 | -0.744 | 0.14164 | -0.06 | -5.254
-18 | -0.716 | 0.13812 | -0.06 | -5.184
-17.5 | -0.688 | 0.1325 | -0.061 | -5.195
-17 | -0.661 | 0.13347 | -0.063 | -4.953
-16.5 | -0.633 | 0.12508 | -0.062 | -5.058
-16 | -0.603 | 0.11851 | -0.06 | -5.091
-15.5 | -0.576 | 0.11041 | -0.061 | -5.212
-15 | -0.547 | 0.10993 | -0.061 | -4.978
-14.5 | -0.519 | 0.10623 | -0.062 | -4.889
-14 | -0.491 | 0.10323 | -0.061 | -4.755
-13.5 | -0.463 | 0.09611 | -0.062 | -4.814
-13 | -0.435 | 0.08586 | -0.063 | -5.066
-12.5 | -0.407 | 0.07941 | -0.066 | -5.132
-12 | -0.38 | 0.07458 | -0.068 | -5.091
-11.5 | -0.353 | 0.06816 | -0.073 | -5.178
-11 | -0.321 | 0.07924 | -0.06 | -4.054
-10.5 | -0.293 | 0.06887 | -0.062 | -4.258
-10 | -0.266 | 0.06111 | -0.07 | -4.357
-9.5 | -0.328 | 0.0583 | -0.067 | -5.622
-9 | -0.406 | 0.01329 | -0.127 | -30.519
-8.5 | -0.377 | 0.01227 | -0.129 | -30.751
-8 | -0.333 | 0.01132 | -0.131 | -29.429
-7.5 | -0.28 | 0.01055 | -0.132 | -26.539
-7 | -0.221 | 0.00994 | -0.134 | -22.245
-6.5 | -0.159 | 0.00941 | -0.135 | -16.851
-6 | -0.093 | 0.00893 | -0.137 | -10.454
-5.5 | -0.026 | 0.00855 | -0.138 | -3.065
-5 | 0.042 | 0.00826 | -0.14 | 5.12
-4.5 | 0.112 | 0.00801 | -0.141 | 13.945
-4 | 0.182 | 0.00777 | -0.143 | 23.398
-3.5 | 0.253 | 0.00757 | -0.144 | 33.345
-3 | 0.329 | 0.00541 | -0.148 | 60.801
-2.5 | 0.4 | 0.00538 | -0.149 | 74.446
-2 | 0.472 | 0.00538 | -0.15 | 87.696
-1.5 | 0.543 | 0.00547 | -0.151 | 99.269
-1 | 0.614 | 0.00558 | -0.152 | 110.05
-0.5 | 0.685 | 0.0057 | -0.153 | 120.252
0 | 0.757 | 0.00578 | -0.154 | 131.042
0.5 | 0.828 | 0.00587 | -0.155 | 141.068
1 | 0.899 | 0.00598 | -0.157 | 150.299
1.5 | 0.97 | 0.00622 | -0.158 | 156.027
2 | 1.041 | 0.00648 | -0.159 | 160.485
2.5 | 1.111 | 0.00669 | -0.16 | 166.121
3 | 1.182 | 0.007 | -0.161 | 168.944
3.5 | 1.237 | 0.00682 | -0.162 | 181.345
4 | 1.298 | 0.0075 | -0.162 | 173.054
4.5 | 1.355 | 0.01008 | -0.163 | 134.466
5 | 1.402 | 0.01475 | -0.162 | 95.024
5.5 | 1.451 | 0.01579 | -0.163 | 91.886
6 | 1.491 | 0.01674 | -0.163 | 89.089
6.5 | 1.521 | 0.01779 | -0.164 | 85.511
7 | 1.535 | 0.01893 | -0.164 | 81.083
7.5 | 1.523 | 0.02043 | -0.165 | 74.525
8 | 1.461 | 0.02227 | -0.165 | 65.596
8.5 | 1.2 | 0.02467 | -0.165 | 48.632
9 | 0.797 | 0.06298 | -0.087 | 12.65
9.5 | 0.986 | 0.02712 | -0.166 | 36.366
10 | 1.015 | 0.02952 | -0.166 | 34.372
10.5 | 0.88 | 0.07592 | -0.093 | 11.589
11 | 1.075 | 0.03198 | -0.167 | 33.607
11.5 | 1.099 | 0.03557 | -0.166 | 30.898
12 | 0.972 | 0.08555 | -0.11 | 11.361

## 88. Re 6M Mach 0.50 (2)
BIGFOIL.COM POLAR EXPORT
NACA65-617
NACA65-617 |  |  |  | Cl Max: | 1.5065 | at alpha= | 12 | deg
XFOIL ncrit=9 |  |  |  | L/D Max: | 863.182 | at alpha= | -0.5 | deg
Re: | 6000000 |  |  | Cd Min: | 0.22353 | at alpha= | -20 | deg
Mach: | 0.5 |  |  | Cl=0 at alpha= | -4.479 | deg
|  |  |  | @ Cl=0.1, Cd= | 0.0011203
|  |  |  | @ Cl=0.4, Cd= | 0.00077548
|  |  |  | @ Cl=0.6, Cd= | 0.002177
alpha (deg) | Cl | Cd | Cm | Cl/Cd
-20 | -0.491 | 0.22353 | -0.03 | -2.1966
-19.5 | -0.4741 | 0.21465 | -0.035 | -2.2087
-18.5 | -0.4281 | 0.19197 | -0.0525 | -2.23
-17.5 | -0.3527 | 0.16817 | -0.0792 | -2.0973
-17 | -0.3061 | 0.15771 | -0.0933 | -1.9409
-16.5 | -0.1813 | 0.12859 | -0.0972 | -1.4099
-16 | -0.1801 | 0.12311 | -0.1037 | -1.4629
-15.5 | -0.1635 | 0.11806 | -0.1079 | -1.3849
-15 | -0.1562 | 0.1111 | -0.1127 | -1.4059
-14.5 | -0.1675 | 0.10086 | -0.119 | -1.6607
-14 | -0.1977 | 0.08798 | -0.1268 | -2.2471
-13.5 | -0.2255 | 0.07543 | -0.134 | -2.9895
-13 | -0.2736 | 0.06012 | -0.1419 | -4.5509
-12.5 | -0.3123 | 0.04517 | -0.1499 | -6.9139
-12 | -0.3396 | 0.03338 | -0.1568 | -10.1738
-11.5 | -0.3675 | 0.02403 | -0.161 | -15.2934
-11 | -0.4029 | 0.01628 | -0.1628 | -24.7482
-10.5 | -0.4293 | 0.01087 | -0.1616 | -39.494
-10 | -0.4465 | 0.00714 | -0.1585 | -62.535
-9.5 | -0.4537 | 0.00465 | -0.1539 | -97.5699
-9 | -0.4429 | 0.00327 | -0.149 | -135.4434
-8.5 | -0.4219 | 0.00253 | -0.1439 | -166.7589
-8 | -0.4055 | 0.00205 | -0.1375 | -197.8049
-7.5 | -0.3792 | 0.00182 | -0.1316 | -208.3516
-7 | -0.3271 | 0.00163 | -0.1289 | -200.6748
-6.5 | -0.2681 | 0.00149 | -0.1271 | -179.9329
-6 | -0.2042 | 0.00138 | -0.1263 | -147.971
-5.5 | -0.1386 | 0.00131 | -0.1258 | -105.8015
-5 | -0.0709 | 0.00124 | -0.1259 | -57.1774
-4.5 | -0.0029 | 0.00118 | -0.1263 | -2.4576
-3.5 | 0.1349 | 0.0011 | -0.1278 | 122.6364
-3 | 0.2042 | 0.00106 | -0.1288 | 192.6415
-2 | 0.346 | 0.00088 | -0.1327 | 393.1818
-1.5 | 0.4235 | 0.00073 | -0.1368 | 580.137
-1 | 0.4984 | 0.00066 | -0.1396 | 755.1515
-0.5 | 0.5697 | 0.00066 | -0.1411 | 863.1818
0 | 0.6462 | 0.00449 | -0.1448 | 143.9198
0.5 | 0.7177 | 0.00454 | -0.1461 | 158.0837
1 | 0.7882 | 0.00464 | -0.1471 | 169.8707
1.5 | 0.8598 | 0.0047 | -0.1483 | 182.9362
2 | 0.93 | 0.00482 | -0.149 | 192.9461
2.5 | 1.0008 | 0.00493 | -0.1497 | 203.002
3 | 1.0702 | 0.00509 | -0.15 | 210.2554
3.5 | 1.1326 | 0.00547 | -0.1489 | 207.0567
4 | 1.1629 | 0.00671 | -0.1419 | 173.3085
5 | 1.1682 | 0.00988 | -0.1187 | 118.2389
5.5 | 1.175 | 0.01196 | -0.1094 | 98.2441
6 | 1.1832 | 0.01449 | -0.1014 | 81.6563
6.5 | 1.1951 | 0.0173 | -0.0946 | 69.0809
7 | 1.2199 | 0.01979 | -0.0897 | 61.6422
7.5 | 1.2554 | 0.02193 | -0.0861 | 57.2458
8 | 1.2903 | 0.02427 | -0.0826 | 53.1644
8.5 | 1.3259 | 0.02672 | -0.0792 | 49.622
9 | 1.3596 | 0.02944 | -0.0758 | 46.1821
9.5 | 1.3942 | 0.0323 | -0.0726 | 43.1641
10 | 1.4253 | 0.03556 | -0.0693 | 40.0816
10.5 | 1.4506 | 0.03944 | -0.0659 | 36.7799
11 | 1.4776 | 0.04345 | -0.0628 | 34.0069
11.5 | 1.4959 | 0.04838 | -0.0597 | 30.9198
12 | 1.5065 | 0.05429 | -0.0569 | 27.7491
12.5 | 1.5041 | 0.06172 | -0.0546 | 24.3697
13 | 1.4946 | 0.0703 | -0.0533 | 21.2603
13.5 | 1.4689 | 0.08111 | -0.0536 | 18.11
14 | 1.4402 | 0.09313 | -0.0557 | 15.4644
14.5 | 1.41 | 0.10635 | -0.0601 | 13.2581
15 | 1.3801 | 0.12043 | -0.0665 | 11.4598
15.5 | 1.3531 | 0.13491 | -0.0747 | 10.0296
16 | 1.3299 | 0.1496 | -0.0841 | 8.8897
16.5 | 1.3067 | 0.16494 | -0.0949 | 7.9223
17 | 1.2871 | 0.18023 | -0.106 | 7.1414

## 89. Re 7M Mach 0.00 (1)
BIGFOIL.COM POLAR EXPORT
NACA65-617
NACA65-617 |  |  |  | Cl Max: | 1.687 | at alpha= | 12 | deg
JavaFoil+Calcfoil stall+Eppler ext transition |  |  |  | L/D Max: | 172.227 | at alpha= | 3.5 | deg
Re: | 7000000 |  |  | Cd Min: | 0.00497 | at alpha= | -2 | deg
Mach: | 0 |  |  | Cl=0 at alpha= | -5.3083 | deg
|  |  |  | @ Cl=0.1, Cd= | 0.0069223
|  |  |  | @ Cl=0.4, Cd= | 0.0049743
|  |  |  | @ Cl=0.6, Cd= | 0.0051587
alpha (deg) | Cl | Cd | Cm | Cl/Cd
-20 | -0.689 | 0.15908 | -0.049 | -4.332
-19.5 | -0.701 | 0.15035 | -0.05 | -4.664
-19 | -0.712 | 0.14362 | -0.051 | -4.955
-18.5 | -0.721 | 0.13543 | -0.052 | -5.322
-18 | -0.728 | 0.1282 | -0.054 | -5.682
-17.5 | -0.733 | 0.12118 | -0.055 | -6.053
-17 | -0.737 | 0.11396 | -0.057 | -6.464
-16.5 | -0.736 | 0.10904 | -0.058 | -6.751
-16 | -0.735 | 0.10147 | -0.061 | -7.24
-15.5 | -0.737 | 0.08754 | -0.068 | -8.424
-15 | -0.828 | 0.02162 | -0.096 | -38.323
-14.5 | -0.818 | 0.01906 | -0.097 | -42.939
-14 | -0.803 | 0.01738 | -0.099 | -46.178
-13.5 | -0.783 | 0.01573 | -0.101 | -49.796
-13 | -0.759 | 0.01461 | -0.102 | -51.915
-12.5 | -0.73 | 0.01366 | -0.103 | -53.426
-12 | -0.697 | 0.0128 | -0.105 | -54.415
-11.5 | -0.66 | 0.01199 | -0.106 | -55.057
-11 | -0.617 | 0.01137 | -0.108 | -54.267
-10.5 | -0.571 | 0.01077 | -0.109 | -53.074
-10 | -0.524 | 0.01021 | -0.11 | -51.295
-9.5 | -0.474 | 0.00964 | -0.112 | -49.2
-9 | -0.422 | 0.00922 | -0.113 | -45.807
-8.5 | -0.369 | 0.00889 | -0.114 | -41.516
-8 | -0.314 | 0.00853 | -0.115 | -36.859
-7.5 | -0.258 | 0.0082 | -0.117 | -31.505
-7 | -0.201 | 0.0079 | -0.118 | -25.421
-6.5 | -0.143 | 0.00764 | -0.119 | -18.66
-6 | -0.083 | 0.00741 | -0.12 | -11.24
-5.5 | -0.023 | 0.00722 | -0.122 | -3.221
-5 | 0.037 | 0.00707 | -0.123 | 5.29
-4.5 | 0.099 | 0.00693 | -0.124 | 14.22
-4 | 0.16 | 0.00646 | -0.126 | 24.815
-3.5 | 0.222 | 0.0067 | -0.127 | 33.173
-3 | 0.285 | 0.00499 | -0.128 | 57.137
-2.5 | 0.347 | 0.005 | -0.129 | 69.461
-2 | 0.409 | 0.00497 | -0.13 | 82.229
-1.5 | 0.47 | 0.00505 | -0.131 | 93.132
-1 | 0.532 | 0.00511 | -0.132 | 104.049
-0.5 | 0.594 | 0.00515 | -0.133 | 115.354
0 | 0.656 | 0.00524 | -0.134 | 125.128
0.5 | 0.717 | 0.00531 | -0.135 | 134.95
1 | 0.779 | 0.00541 | -0.136 | 143.898
1.5 | 0.84 | 0.00554 | -0.136 | 151.487
2 | 0.901 | 0.00565 | -0.137 | 159.541
2.5 | 0.963 | 0.00583 | -0.138 | 165.08
3 | 1.024 | 0.006 | -0.139 | 170.726
3.5 | 1.077 | 0.00625 | -0.14 | 172.227
4 | 1.135 | 0.00747 | -0.141 | 151.904
4.5 | 1.191 | 0.0078 | -0.142 | 152.729
5 | 1.246 | 0.00862 | -0.142 | 144.499
5.5 | 1.3 | 0.00906 | -0.143 | 143.507
6 | 1.348 | 0.01224 | -0.143 | 110.14
6.5 | 1.396 | 0.01273 | -0.144 | 109.656
7 | 1.441 | 0.01322 | -0.145 | 108.99
7.5 | 1.484 | 0.01377 | -0.145 | 107.777
8 | 1.524 | 0.01431 | -0.146 | 106.513
8.5 | 1.56 | 0.0149 | -0.146 | 104.719
9 | 1.594 | 0.01554 | -0.147 | 102.539
9.5 | 1.624 | 0.01626 | -0.147 | 99.834
10 | 1.647 | 0.01706 | -0.148 | 96.569
10.5 | 1.665 | 0.01779 | -0.148 | 93.602
11 | 1.677 | 0.01863 | -0.148 | 90.04
11.5 | 1.685 | 0.01959 | -0.149 | 86.01
12 | 1.687 | 0.0205 | -0.149 | 82.315
12.5 | 1.685 | 0.02159 | -0.149 | 78.05
13 | 1.676 | 0.02271 | -0.15 | 73.778
13.5 | 1.658 | 0.02385 | -0.15 | 69.512
14 | 1.635 | 0.02531 | -0.15 | 64.574
14.5 | 1.607 | 0.0267 | -0.15 | 60.191
15 | 1.575 | 0.02813 | -0.15 | 56.008
15.5 | 1.54 | 0.02974 | -0.15 | 51.788
16 | 1.501 | 0.03177 | -0.15 | 47.247
16.5 | 1.459 | 0.03412 | -0.15 | 42.741
17 | 1.415 | 0.03635 | -0.15 | 38.922

## 90. Re 7M Mach 0.00 (2)
BIGFOIL.COM POLAR EXPORT
NACA65-617
NACA65-617 |  |  |  | Cl Max: | 1.8603 | at alpha= | 20 | deg
XFOIL ncrit=9 |  |  |  | L/D Max: | 192.19 | at alpha= | 2.5 | deg
Re: | 7000000 |  |  | Cd Min: | 0.06984 | at alpha= | 20 | deg
Mach: | 0 |  |  | Cl=0 at alpha= | -4.6395 | deg
|  |  |  | @ Cl=0.1, Cd= | 0.0061119
|  |  |  | @ Cl=0.4, Cd= | 0.0043238
|  |  |  | @ Cl=0.6, Cd= | 0.0040759
alpha (deg) | Cl | Cd | Cm | Cl/Cd
-20 | -1.389 | 0.03551 | -0.0996 | -39.1157
-19.5 | -1.3881 | 0.03117 | -0.0998 | -44.5332
-19 | -1.3775 | 0.028 | -0.0993 | -49.1964
-18.5 | -1.3527 | 0.02457 | -0.1018 | -55.0549
-18 | -1.3162 | 0.02231 | -0.1038 | -58.996
-17.5 | -1.2427 | 0.02051 | -0.1121 | -60.59
-17 | -1.1442 | 0.01855 | -0.1256 | -61.6819
-16.5 | -1.0835 | 0.01722 | -0.1307 | -62.921
-16 | -1.0554 | 0.01617 | -0.1286 | -65.269
-15.5 | -1.0247 | 0.01518 | -0.1268 | -67.5033
-15 | -0.9914 | 0.01437 | -0.1251 | -68.991
-14.5 | -0.959 | 0.01354 | -0.1231 | -70.8272
-14 | -0.9251 | 0.01282 | -0.121 | -72.1607
-13.5 | -0.89 | 0.01221 | -0.1189 | -72.8911
-13 | -0.8684 | 0.01139 | -0.1144 | -76.2423
-12.5 | -0.8375 | 0.01082 | -0.111 | -77.403
-12 | -0.7945 | 0.01037 | -0.1097 | -76.6152
-11.5 | -0.7478 | 0.00995 | -0.1089 | -75.1558
-11 | -0.6994 | 0.00957 | -0.1083 | -73.0825
-10.5 | -0.6495 | 0.00924 | -0.108 | -70.2922
-10 | -0.5975 | 0.00891 | -0.108 | -67.0595
-9.5 | -0.5448 | 0.00866 | -0.1081 | -62.9099
-9 | -0.4912 | 0.00835 | -0.1083 | -58.8263
-8.5 | -0.4376 | 0.00806 | -0.1085 | -54.2928
-8 | -0.3831 | 0.00771 | -0.1089 | -49.6887
-7 | -0.2714 | 0.00721 | -0.1101 | -37.6422
-6.5 | -0.2149 | 0.00703 | -0.1107 | -30.569
-6 | -0.1573 | 0.00684 | -0.1116 | -22.9971
-5.5 | -0.1 | 0.00664 | -0.1124 | -15.0602
-5 | -0.0421 | 0.00647 | -0.1133 | -6.507
-4.5 | 0.0163 | 0.00631 | -0.1143 | 2.5832
-4 | 0.0744 | 0.00619 | -0.1152 | 12.0194
-3.5 | 0.1334 | 0.00601 | -0.1163 | 22.1963
-3 | 0.1923 | 0.00576 | -0.1175 | 33.3854
-2.5 | 0.2515 | 0.00543 | -0.1189 | 46.3168
-1.5 | 0.3744 | 0.00448 | -0.1229 | 83.5714
-1 | 0.4367 | 0.0041 | -0.125 | 106.5122
-0.5 | 0.4975 | 0.00402 | -0.1265 | 123.7562
0 | 0.5574 | 0.00404 | -0.1277 | 137.9703
0.5 | 0.6167 | 0.00409 | -0.1287 | 150.7824
1 | 0.676 | 0.00415 | -0.1298 | 162.8916
1.5 | 0.735 | 0.00421 | -0.1309 | 174.5843
2 | 0.793 | 0.00434 | -0.1317 | 182.7189
2.5 | 0.8514 | 0.00443 | -0.1326 | 192.1896
3 | 0.9059 | 0.00473 | -0.1328 | 191.5222
3.5 | 0.9519 | 0.0055 | -0.1314 | 173.0727
4 | 0.9903 | 0.00665 | -0.1287 | 148.9173
4.5 | 1.0334 | 0.00749 | -0.1269 | 137.9706
5.5 | 1.1166 | 0.00905 | -0.1226 | 123.3812
6 | 1.1563 | 0.00976 | -0.1201 | 118.4734
6.5 | 1.1884 | 0.01043 | -0.1161 | 113.9406
7 | 1.2213 | 0.01106 | -0.1122 | 110.425
7.5 | 1.2568 | 0.01165 | -0.1091 | 107.8798
8 | 1.2923 | 0.0123 | -0.1061 | 105.065
8.5 | 1.3283 | 0.01298 | -0.1034 | 102.3344
9 | 1.3619 | 0.01381 | -0.1005 | 98.6169
9.5 | 1.3961 | 0.01468 | -0.0979 | 95.1022
10 | 1.4292 | 0.01567 | -0.0953 | 91.2061
10.5 | 1.4599 | 0.01685 | -0.0925 | 86.6409
11 | 1.4906 | 0.0181 | -0.09 | 82.3536
11.5 | 1.5215 | 0.01942 | -0.0876 | 78.3471
12 | 1.5506 | 0.02091 | -0.0853 | 74.1559
12.5 | 1.5776 | 0.02262 | -0.0828 | 69.7436
13 | 1.6022 | 0.02457 | -0.0804 | 65.2096
13.5 | 1.63 | 0.02641 | -0.0785 | 61.719
14 | 1.6567 | 0.02842 | -0.0767 | 58.2935
14.5 | 1.6817 | 0.03064 | -0.075 | 54.8858
15 | 1.7052 | 0.03309 | -0.0733 | 51.5322
16.5 | 1.7602 | 0.0416 | -0.0676 | 42.3125
17 | 1.7807 | 0.04466 | -0.0666 | 39.8724
17.5 | 1.7998 | 0.04796 | -0.0656 | 37.5271
18 | 1.8167 | 0.05158 | -0.0649 | 35.221
18.5 | 1.8314 | 0.05554 | -0.0642 | 32.9744
19 | 1.8435 | 0.0599 | -0.0638 | 30.7763
19.5 | 1.853 | 0.06469 | -0.0635 | 28.6443
20 | 1.8603 | 0.06984 | -0.0636 | 26.6366

## 91. Re 7M Mach 0.10 (1)
BIGFOIL.COM POLAR EXPORT
NACA65-617
NACA65-617 |  |  |  | Cl Max: | 1.678 | at alpha= | 11.5 | deg
JavaFoil+Calcfoil stall+Eppler ext transition |  |  |  | L/D Max: | 171.926 | at alpha= | 3.5 | deg
Re: | 7000000 |  |  | Cd Min: | 0.00498 | at alpha= | -2.5 | deg
Mach: | 0.1 |  |  | Cl=0 at alpha= | -5.3115 | deg
|  |  |  | @ Cl=0.1, Cd= | 0.0069524
|  |  |  | @ Cl=0.4, Cd= | 0.0049965
|  |  |  | @ Cl=0.6, Cd= | 0.0051729
alpha (deg) | Cl | Cd | Cm | Cl/Cd
-20 | -0.648 | 0.16077 | -0.048 | -4.034
-19.5 | -0.664 | 0.15401 | -0.049 | -4.311
-19 | -0.677 | 0.14674 | -0.05 | -4.616
-18.5 | -0.69 | 0.13805 | -0.052 | -4.999
-18 | -0.7 | 0.13088 | -0.053 | -5.35
-17.5 | -0.709 | 0.12402 | -0.054 | -5.715
-17 | -0.714 | 0.11724 | -0.056 | -6.093
-16.5 | -0.717 | 0.11111 | -0.057 | -6.454
-16 | -0.718 | 0.10411 | -0.059 | -6.895
-15.5 | -0.718 | 0.09475 | -0.063 | -7.578
-15 | -0.815 | 0.02272 | -0.096 | -35.85
-14.5 | -0.808 | 0.01978 | -0.098 | -40.836
-14 | -0.795 | 0.01792 | -0.099 | -44.364
-13.5 | -0.778 | 0.0161 | -0.101 | -48.299
-13 | -0.755 | 0.01489 | -0.102 | -50.698
-12.5 | -0.727 | 0.0139 | -0.104 | -52.315
-12 | -0.695 | 0.013 | -0.105 | -53.495
-11.5 | -0.66 | 0.01214 | -0.107 | -54.351
-11 | -0.617 | 0.01137 | -0.108 | -54.315
-10.5 | -0.572 | 0.01089 | -0.109 | -52.549
-10 | -0.525 | 0.01033 | -0.111 | -50.806
-9.5 | -0.475 | 0.00973 | -0.112 | -48.829
-9 | -0.424 | 0.00929 | -0.113 | -45.608
-8.5 | -0.37 | 0.00896 | -0.115 | -41.332
-8 | -0.315 | 0.00858 | -0.116 | -36.769
-7.5 | -0.259 | 0.00826 | -0.117 | -31.36
-7 | -0.202 | 0.00794 | -0.118 | -25.404
-6.5 | -0.143 | 0.00767 | -0.12 | -18.65
-6 | -0.084 | 0.00746 | -0.121 | -11.216
-5.5 | -0.023 | 0.00725 | -0.122 | -3.221
-5 | 0.038 | 0.00711 | -0.124 | 5.286
-4.5 | 0.099 | 0.00696 | -0.125 | 14.232
-4 | 0.161 | 0.00649 | -0.126 | 24.801
-3.5 | 0.223 | 0.00676 | -0.127 | 33.035
-3 | 0.287 | 0.005 | -0.129 | 57.371
-2.5 | 0.349 | 0.00498 | -0.13 | 70.064
-2 | 0.411 | 0.005 | -0.131 | 82.109
-1.5 | 0.473 | 0.00509 | -0.132 | 92.797
-1 | 0.535 | 0.0051 | -0.132 | 104.743
-0.5 | 0.597 | 0.00517 | -0.133 | 115.487
0 | 0.659 | 0.00523 | -0.134 | 125.883
0.5 | 0.721 | 0.00531 | -0.135 | 135.788
1 | 0.782 | 0.00545 | -0.136 | 143.502
1.5 | 0.844 | 0.00557 | -0.137 | 151.461
2 | 0.906 | 0.00568 | -0.138 | 159.49
2.5 | 0.967 | 0.00584 | -0.139 | 165.664
3 | 1.029 | 0.00605 | -0.14 | 170.012
3.5 | 1.082 | 0.0063 | -0.141 | 171.926
4 | 1.14 | 0.0075 | -0.142 | 152.128
4.5 | 1.197 | 0.00787 | -0.142 | 152.041
5 | 1.252 | 0.0087 | -0.143 | 143.981
5.5 | 1.306 | 0.00915 | -0.144 | 142.657
6 | 1.353 | 0.01233 | -0.144 | 109.782
6.5 | 1.401 | 0.01281 | -0.145 | 109.36
7 | 1.446 | 0.01333 | -0.145 | 108.464
7.5 | 1.489 | 0.0139 | -0.146 | 107.129
8 | 1.528 | 0.01447 | -0.146 | 105.605
8.5 | 1.564 | 0.01508 | -0.147 | 103.694
9 | 1.597 | 0.01572 | -0.147 | 101.568
9.5 | 1.625 | 0.0165 | -0.148 | 98.521
10 | 1.648 | 0.01729 | -0.148 | 95.285
10.5 | 1.663 | 0.018 | -0.149 | 92.379
11 | 1.673 | 0.0189 | -0.149 | 88.519
11.5 | 1.678 | 0.02003 | -0.149 | 83.772
12 | 1.678 | 0.02097 | -0.15 | 80.026
12.5 | 1.672 | 0.02196 | -0.15 | 76.147
13 | 1.659 | 0.02315 | -0.15 | 71.659
13.5 | 1.637 | 0.02433 | -0.15 | 67.273
14 | 1.609 | 0.0259 | -0.151 | 62.114
14.5 | 1.576 | 0.02744 | -0.151 | 57.428
15 | 1.539 | 0.02888 | -0.151 | 53.295
15.5 | 1.497 | 0.03095 | -0.151 | 48.37
16 | 1.453 | 0.03277 | -0.151 | 44.336
16.5 | 1.403 | 0.03605 | -0.15 | 38.921

## 92. Re 7M Mach 0.10 (2)
BIGFOIL.COM POLAR EXPORT
NACA65-617
NACA65-617 |  |  |  | Cl Max: | 1.856 | at alpha= | 20 | deg
XFOIL ncrit=9 |  |  |  | L/D Max: | 192.883 | at alpha= | 2.5 | deg
Re: | 7000000 |  |  | Cd Min: | 0.07331 | at alpha= | 20 | deg
Mach: | 0.1 |  |  | Cl=0 at alpha= | -4.6348 | deg
|  |  |  | @ Cl=0.1, Cd= | 0.0061223
|  |  |  | @ Cl=0.4, Cd= | 0.004352
|  |  |  | @ Cl=0.6, Cd= | 0.0040831
alpha (deg) | Cl | Cd | Cm | Cl/Cd
-16.5 | -1.0848 | 0.01795 | -0.1336 | -60.4345
-16 | -1.0568 | 0.01679 | -0.1316 | -62.9422
-15.5 | -1.0261 | 0.01571 | -0.1297 | -65.3151
-15 | -0.9928 | 0.01482 | -0.1279 | -66.9906
-14.5 | -0.9602 | 0.01393 | -0.1258 | -68.9304
-14 | -0.9259 | 0.01315 | -0.1238 | -70.4106
-13.5 | -0.8897 | 0.01252 | -0.1217 | -71.0623
-13 | -0.8618 | 0.0117 | -0.1183 | -73.6581
-12.5 | -0.8398 | 0.01102 | -0.1133 | -76.2069
-12 | -0.798 | 0.01053 | -0.1116 | -75.7835
-11.5 | -0.7519 | 0.01009 | -0.1105 | -74.5193
-11 | -0.7037 | 0.00969 | -0.1098 | -72.6213
-10 | -0.6016 | 0.009 | -0.1091 | -66.8444
-9.5 | -0.5486 | 0.00873 | -0.1091 | -62.8408
-9 | -0.4948 | 0.00842 | -0.1092 | -58.7648
-8.5 | -0.4405 | 0.00815 | -0.1094 | -54.0491
-8 | -0.386 | 0.00776 | -0.1097 | -49.7423
-7.5 | -0.3306 | 0.00749 | -0.1101 | -44.1389
-7 | -0.2737 | 0.00725 | -0.1107 | -37.7517
-6 | -0.1588 | 0.00687 | -0.1122 | -23.115
-5.5 | -0.1012 | 0.00667 | -0.1129 | -15.1724
-5 | -0.0428 | 0.00649 | -0.1139 | -6.5948
-4.5 | 0.0158 | 0.00633 | -0.1148 | 2.4961
-4 | 0.0743 | 0.0062 | -0.1157 | 11.9839
-3.5 | 0.1338 | 0.00602 | -0.1168 | 22.2259
-3 | 0.1929 | 0.00578 | -0.118 | 33.3737
-2.5 | 0.2526 | 0.00544 | -0.1194 | 46.4338
-2 | 0.3139 | 0.00499 | -0.1212 | 62.9058
-1.5 | 0.3762 | 0.0045 | -0.1234 | 83.6
-1 | 0.4389 | 0.00411 | -0.1256 | 106.7883
-0.5 | 0.5002 | 0.00403 | -0.1271 | 124.1191
0 | 0.5605 | 0.00405 | -0.1283 | 138.3951
0.5 | 0.6202 | 0.0041 | -0.1294 | 151.2683
1 | 0.6798 | 0.00416 | -0.1304 | 163.4135
1.5 | 0.7392 | 0.00422 | -0.1315 | 175.1659
2 | 0.7976 | 0.00435 | -0.1323 | 183.3563
2.5 | 0.8564 | 0.00444 | -0.1332 | 192.8829
3 | 0.9113 | 0.00474 | -0.1334 | 192.2574
3.5 | 0.9578 | 0.00549 | -0.132 | 174.4627
4 | 0.9957 | 0.00667 | -0.1292 | 149.2804
4.5 | 1.0386 | 0.00752 | -0.1272 | 138.1117
5 | 1.0815 | 0.00828 | -0.1252 | 130.6159
5.5 | 1.1209 | 0.00911 | -0.1226 | 123.0406
6 | 1.1598 | 0.00984 | -0.1198 | 117.8659
6.5 | 1.1888 | 0.01053 | -0.115 | 112.8965
7.5 | 1.2579 | 0.0118 | -0.1081 | 106.6017
8 | 1.2932 | 0.01249 | -0.1051 | 103.5388
8.5 | 1.3292 | 0.01321 | -0.1023 | 100.6207
9 | 1.3623 | 0.01411 | -0.0993 | 96.5485
9.5 | 1.3967 | 0.01502 | -0.0967 | 92.9893
10 | 1.4293 | 0.01609 | -0.0939 | 88.8316
10.5 | 1.4599 | 0.01735 | -0.0911 | 84.1441
11 | 1.4914 | 0.01863 | -0.0886 | 80.0537
11.5 | 1.5222 | 0.02003 | -0.0863 | 75.996
12 | 1.5512 | 0.02161 | -0.0838 | 71.7816
12.5 | 1.5781 | 0.02341 | -0.0814 | 67.4114
13 | 1.6035 | 0.0254 | -0.079 | 63.1299
13.5 | 1.6316 | 0.02732 | -0.0771 | 59.7218
14 | 1.658 | 0.02946 | -0.0753 | 56.2797
14.5 | 1.6828 | 0.03181 | -0.0735 | 52.9016
15 | 1.7057 | 0.03443 | -0.0718 | 49.5411
17 | 1.7805 | 0.04659 | -0.0651 | 38.2164
17.5 | 1.7984 | 0.05019 | -0.0642 | 35.8318
18 | 1.814 | 0.05411 | -0.0634 | 33.5243
18.5 | 1.8273 | 0.05838 | -0.0628 | 31.3001
19 | 1.8378 | 0.06313 | -0.0624 | 29.1114
19.5 | 1.8457 | 0.06829 | -0.0623 | 27.0274
20 | 1.856 | 0.07331 | -0.0625 | 25.3171

## 93. Re 7M Mach 0.25 (1)
BIGFOIL.COM POLAR EXPORT
NACA65-617
NACA65-617 |  |  |  | Cl Max: | 1.64 | at alpha= | 10.5 | deg
JavaFoil+Calcfoil stall+Eppler ext transition |  |  |  | L/D Max: | 170.678 | at alpha= | 3 | deg
Re: | 7000000 |  |  | Cd Min: | 0.00504 | at alpha= | -3 | deg
Mach: | 0.25 |  |  | Cl=0 at alpha= | -5.3064 | deg
|  |  |  | @ Cl=0.1, Cd= | 0.0071122
|  |  |  | @ Cl=0.4, Cd= | 0.00507
|  |  |  | @ Cl=0.6, Cd= | 0.0052159
alpha (deg) | Cl | Cd | Cm | Cl/Cd
-18.5 | -0.412 | 0.15954 | -0.047 | -2.582
-18 | -0.455 | 0.15234 | -0.048 | -2.986
-17.5 | -0.494 | 0.13968 | -0.049 | -3.536
-17 | -0.529 | 0.13215 | -0.051 | -4.001
-16.5 | -0.559 | 0.12462 | -0.052 | -4.483
-16 | -0.584 | 0.11611 | -0.053 | -5.026
-15.5 | -0.604 | 0.10867 | -0.055 | -5.555
-15 | -0.618 | 0.10161 | -0.057 | -6.085
-14.5 | -0.628 | 0.09336 | -0.061 | -6.725
-14 | -0.631 | 0.08694 | -0.063 | -7.259
-13.5 | -0.726 | 0.01983 | -0.102 | -36.587
-13 | -0.719 | 0.01747 | -0.104 | -41.133
-12.5 | -0.704 | 0.01561 | -0.106 | -45.118
-12 | -0.682 | 0.0144 | -0.107 | -47.37
-11.5 | -0.653 | 0.01342 | -0.109 | -48.685
-11 | -0.615 | 0.01245 | -0.11 | -49.433
-10.5 | -0.573 | 0.0117 | -0.112 | -49.016
-10 | -0.528 | 0.01098 | -0.113 | -48.131
-9.5 | -0.48 | 0.01028 | -0.115 | -46.697
-9 | -0.429 | 0.00975 | -0.116 | -44.024
-8.5 | -0.376 | 0.00937 | -0.117 | -40.171
-8 | -0.321 | 0.00895 | -0.119 | -35.9
-7.5 | -0.264 | 0.00857 | -0.12 | -30.825
-7 | -0.206 | 0.00822 | -0.121 | -25.053
-6.5 | -0.146 | 0.00789 | -0.123 | -18.53
-6 | -0.086 | 0.00764 | -0.124 | -11.192
-5.5 | -0.024 | 0.00744 | -0.125 | -3.214
-5 | 0.038 | 0.00725 | -0.127 | 5.307
-4.5 | 0.101 | 0.00711 | -0.128 | 14.275
-4 | 0.165 | 0.00695 | -0.129 | 23.732
-3.5 | 0.229 | 0.00682 | -0.13 | 33.569
-3 | 0.295 | 0.00504 | -0.132 | 58.393
-2.5 | 0.358 | 0.00507 | -0.133 | 70.656
-2 | 0.422 | 0.00507 | -0.134 | 83.251
-1.5 | 0.486 | 0.00513 | -0.135 | 94.752
-1 | 0.549 | 0.0052 | -0.136 | 105.663
-0.5 | 0.613 | 0.00522 | -0.137 | 117.343
0 | 0.677 | 0.00532 | -0.138 | 127.214
0.5 | 0.741 | 0.00542 | -0.139 | 136.658
1 | 0.804 | 0.00553 | -0.14 | 145.514
1.5 | 0.867 | 0.00567 | -0.141 | 152.891
2 | 0.931 | 0.00579 | -0.142 | 160.788
2.5 | 0.994 | 0.00599 | -0.143 | 165.987
3 | 1.057 | 0.0062 | -0.144 | 170.678
3.5 | 1.111 | 0.00711 | -0.145 | 156.413
4 | 1.171 | 0.00737 | -0.146 | 158.814
4.5 | 1.228 | 0.0082 | -0.146 | 149.654
5 | 1.284 | 0.00866 | -0.147 | 148.202
5.5 | 1.333 | 0.01225 | -0.147 | 108.868
6 | 1.383 | 0.01295 | -0.148 | 106.816
6.5 | 1.43 | 0.01349 | -0.148 | 105.946
7 | 1.473 | 0.01407 | -0.149 | 104.708
7.5 | 1.513 | 0.01469 | -0.15 | 103.004
8 | 1.549 | 0.01538 | -0.15 | 100.704
8.5 | 1.58 | 0.01611 | -0.151 | 98.12
9 | 1.607 | 0.01694 | -0.151 | 94.836
9.5 | 1.627 | 0.01777 | -0.151 | 91.551
10 | 1.639 | 0.01865 | -0.152 | 87.846
10.5 | 1.64 | 0.01975 | -0.152 | 83.031
11 | 1.634 | 0.02077 | -0.153 | 78.65
11.5 | 1.618 | 0.02215 | -0.153 | 73.046
12 | 1.594 | 0.02328 | -0.153 | 68.475
12.5 | 1.561 | 0.02471 | -0.153 | 63.194
13 | 1.516 | 0.02629 | -0.153 | 57.675
13.5 | 1.456 | 0.02801 | -0.154 | 51.993
14 | 1.385 | 0.03052 | -0.153 | 45.394
14.5 | 1.305 | 0.03357 | -0.153 | 38.862
15 | 1.214 | 0.03768 | -0.152 | 32.228
15.5 | 1.112 | 0.04443 | -0.15 | 25.017

## 94. Re 7M Mach 0.25 (2)
BIGFOIL.COM POLAR EXPORT
NACA65-617
NACA65-617 |  |  |  | Cl Max: | 1.8163 | at alpha= | 19.5 | deg
XFOIL ncrit=9 |  |  |  | L/D Max: | 198.734 | at alpha= | 3 | deg
Re: | 7000000 |  |  | Cd Min: | 0.0952 | at alpha= | 20 | deg
Mach: | 0.25 |  |  | Cl=0 at alpha= | -4.6086 | deg
|  |  |  | @ Cl=0.1, Cd= | 0.0062027
|  |  |  | @ Cl=0.4, Cd= | 0.004493
|  |  |  | @ Cl=0.6, Cd= | 0.004121
alpha (deg) | Cl | Cd | Cm | Cl/Cd
-20 | -1.1075 | 0.08365 | -0.0927 | -13.2397
-19.5 | -1.1637 | 0.06863 | -0.1024 | -16.9561
-19 | -1.1972 | 0.05762 | -0.1088 | -20.7775
-18.5 | -1.2269 | 0.04817 | -0.1132 | -25.4702
-18 | -1.2248 | 0.04137 | -0.1173 | -29.606
-17.5 | -1.2028 | 0.03482 | -0.1243 | -34.5434
-17 | -1.1814 | 0.02916 | -0.1295 | -40.5144
-16.5 | -1.1131 | 0.02337 | -0.1436 | -47.6294
-16 | -1.0603 | 0.02106 | -0.1472 | -50.3466
-15.5 | -1.0291 | 0.01939 | -0.1454 | -53.0737
-15 | -0.9963 | 0.01795 | -0.1434 | -55.5042
-14.5 | -0.9634 | 0.01663 | -0.141 | -57.9314
-14 | -0.9272 | 0.01553 | -0.1387 | -59.7038
-13.5 | -0.8889 | 0.01461 | -0.1365 | -60.8419
-13 | -0.851 | 0.01374 | -0.134 | -61.936
-12.5 | -0.8172 | 0.01278 | -0.1308 | -63.9437
-12 | -0.7902 | 0.01172 | -0.1266 | -67.4232
-11.5 | -0.7667 | 0.01101 | -0.121 | -69.6367
-11 | -0.7225 | 0.01044 | -0.1187 | -69.205
-10.5 | -0.6736 | 0.00999 | -0.1171 | -67.4274
-10 | -0.6218 | 0.00959 | -0.116 | -64.8384
-9.5 | -0.568 | 0.00921 | -0.1152 | -61.6721
-9 | -0.5139 | 0.00882 | -0.1146 | -58.2653
-8.5 | -0.4579 | 0.00847 | -0.1143 | -54.0614
-8 | -0.4013 | 0.00816 | -0.1142 | -49.1789
-7.5 | -0.3448 | 0.00773 | -0.1141 | -44.6054
-7 | -0.2866 | 0.00745 | -0.1144 | -38.4698
-6.5 | -0.2274 | 0.00721 | -0.1148 | -31.5395
-6 | -0.1676 | 0.007 | -0.1154 | -23.9429
-5.5 | -0.1078 | 0.00681 | -0.1161 | -15.8297
-5 | -0.0472 | 0.00659 | -0.1169 | -7.1624
-4.5 | 0.0131 | 0.00645 | -0.1177 | 2.031
-4 | 0.0743 | 0.00627 | -0.1187 | 11.8501
-3.5 | 0.1354 | 0.00611 | -0.1197 | 22.1604
-3 | 0.1963 | 0.00591 | -0.1208 | 33.2149
-2.5 | 0.2586 | 0.00553 | -0.1223 | 46.7631
-2 | 0.3216 | 0.00509 | -0.1241 | 63.1827
-1.5 | 0.3858 | 0.00459 | -0.1264 | 84.0523
-1 | 0.4517 | 0.00414 | -0.1288 | 109.1063
-0.5 | 0.515 | 0.00408 | -0.1304 | 126.2255
0 | 0.5771 | 0.00411 | -0.1316 | 140.4136
0.5 | 0.6394 | 0.00414 | -0.1328 | 154.4444
1 | 0.7008 | 0.00422 | -0.1338 | 166.0664
1.5 | 0.7626 | 0.00427 | -0.1349 | 178.5948
2 | 0.8232 | 0.00439 | -0.1357 | 187.5171
2.5 | 0.8838 | 0.00451 | -0.1366 | 195.9645
3 | 0.942 | 0.00474 | -0.1369 | 198.7342
3.5 | 0.9895 | 0.00549 | -0.1353 | 180.2368
4 | 1.0256 | 0.00676 | -0.1316 | 151.716
4.5 | 1.066 | 0.00771 | -0.1287 | 138.262
5.5 | 1.1388 | 0.00942 | -0.1212 | 120.8917
6 | 1.1648 | 0.01024 | -0.1153 | 113.75
6.5 | 1.1921 | 0.01116 | -0.11 | 106.819
7 | 1.2255 | 0.01199 | -0.1061 | 102.2102
7.5 | 1.2611 | 0.01283 | -0.1027 | 98.2931
8 | 1.2965 | 0.01376 | -0.0995 | 94.2224
8.5 | 1.3321 | 0.01477 | -0.0965 | 90.1896
9 | 1.3661 | 0.01594 | -0.0934 | 85.7026
9.5 | 1.4008 | 0.01717 | -0.0906 | 81.5842
10 | 1.4316 | 0.01868 | -0.0875 | 76.6381
10.5 | 1.4633 | 0.02027 | -0.0846 | 72.1904
11 | 1.4951 | 0.02193 | -0.082 | 68.176
12 | 1.5526 | 0.02595 | -0.0767 | 59.8304
12.5 | 1.5788 | 0.02833 | -0.0741 | 55.7289
13 | 1.6072 | 0.03067 | -0.0719 | 52.403
13.5 | 1.6345 | 0.03321 | -0.0699 | 49.2171
14 | 1.6596 | 0.03607 | -0.0679 | 46.0105
14.5 | 1.6823 | 0.03925 | -0.066 | 42.8611
15 | 1.7025 | 0.0428 | -0.0642 | 39.778
15.5 | 1.7256 | 0.04621 | -0.0628 | 37.3426
16.5 | 1.759 | 0.05377 | -0.059 | 32.7134
17 | 1.7742 | 0.05834 | -0.058 | 30.4114
17.5 | 1.7843 | 0.06365 | -0.0573 | 28.033
18 | 1.7958 | 0.069 | -0.0569 | 26.0261
18.5 | 1.8057 | 0.0747 | -0.0569 | 24.1727
19 | 1.8125 | 0.08095 | -0.0572 | 22.3904
19.5 | 1.8163 | 0.08773 | -0.058 | 20.7033
20 | 1.8162 | 0.0952 | -0.0594 | 19.0777

## 95. Re 7M Mach 0.50 (1)
BIGFOIL.COM POLAR EXPORT
NACA65-617
NACA65-617 |  |  |  | Cl Max: | 1.543 | at alpha= | 20 | deg
JavaFoil+Calcfoil stall+Eppler ext transition |  |  |  | L/D Max: | 170.741 | at alpha= | 3 | deg
Re: | 7000000 |  |  | Cd Min: | 0.00528 | at alpha= | -2.5 | deg
Mach: | 0.5 |  |  | Cl=0 at alpha= | -5.3088 | deg
|  |  |  | @ Cl=0.1, Cd= | 0.0078446
|  |  |  | @ Cl=0.4, Cd= | 0.0052801
|  |  |  | @ Cl=0.6, Cd= | 0.0054963
alpha (deg) | Cl | Cd | Cm | Cl/Cd
-20 | -0.829 | 0.15332 | -0.061 | -5.408
-19.5 | -0.804 | 0.15242 | -0.064 | -5.275
-19 | -0.775 | 0.14491 | -0.063 | -5.346
-18.5 | -0.745 | 0.14033 | -0.061 | -5.309
-18 | -0.716 | 0.13551 | -0.061 | -5.285
-17.5 | -0.688 | 0.13 | -0.061 | -5.296
-17 | -0.661 | 0.13041 | -0.063 | -5.072
-16.5 | -0.633 | 0.12309 | -0.063 | -5.142
-16 | -0.604 | 0.11612 | -0.061 | -5.2
-15.5 | -0.576 | 0.10914 | -0.063 | -5.28
-15 | -0.549 | 0.10006 | -0.065 | -5.485
-14.5 | -0.521 | 0.09366 | -0.066 | -5.563
-14 | -0.491 | 0.10348 | -0.062 | -4.745
-13.5 | -0.463 | 0.09473 | -0.062 | -4.886
-13 | -0.436 | 0.08488 | -0.066 | -5.136
-12.5 | -0.409 | 0.07697 | -0.071 | -5.318
-12 | -0.381 | 0.0723 | -0.073 | -5.276
-11.5 | -0.375 | 0.04313 | -0.101 | -8.703
-11 | -0.321 | 0.07711 | -0.06 | -4.166
-10.5 | -0.293 | 0.06825 | -0.062 | -4.297
-10 | -0.266 | 0.06137 | -0.069 | -4.337
-9.5 | -0.328 | 0.05763 | -0.069 | -5.694
-9 | -0.406 | 0.01285 | -0.127 | -31.605
-8.5 | -0.378 | 0.01191 | -0.129 | -31.71
-8 | -0.334 | 0.01099 | -0.131 | -30.368
-7.5 | -0.28 | 0.01026 | -0.133 | -27.324
-7 | -0.221 | 0.00967 | -0.134 | -22.9
-6.5 | -0.159 | 0.00915 | -0.136 | -17.35
-6 | -0.093 | 0.0087 | -0.137 | -10.743
-5.5 | -0.026 | 0.00833 | -0.139 | -3.15
-5 | 0.042 | 0.00806 | -0.14 | 5.252
-4.5 | 0.112 | 0.0078 | -0.141 | 14.341
-4 | 0.182 | 0.00761 | -0.143 | 23.93
-3.5 | 0.253 | 0.00741 | -0.144 | 34.107
-3 | 0.329 | 0.00529 | -0.148 | 62.253
-2.5 | 0.401 | 0.00528 | -0.149 | 75.834
-2 | 0.472 | 0.0053 | -0.15 | 89.013
-1.5 | 0.543 | 0.0054 | -0.151 | 100.546
-1 | 0.614 | 0.00552 | -0.152 | 111.194
-0.5 | 0.685 | 0.00558 | -0.153 | 122.761
0 | 0.757 | 0.00568 | -0.154 | 133.153
0.5 | 0.828 | 0.00582 | -0.155 | 142.371
1 | 0.899 | 0.00596 | -0.157 | 150.904
1.5 | 0.97 | 0.00613 | -0.158 | 158.147
2 | 1.041 | 0.00638 | -0.159 | 163.018
2.5 | 1.111 | 0.00665 | -0.16 | 167.097
3 | 1.182 | 0.00692 | -0.161 | 170.741
3.5 | 1.236 | 0.00751 | -0.161 | 164.52
4 | 1.298 | 0.00779 | -0.162 | 166.567
4.5 | 1.354 | 0.01053 | -0.162 | 128.587
5 | 1.403 | 0.01439 | -0.162 | 97.49
5.5 | 1.452 | 0.0154 | -0.163 | 94.32
6 | 1.493 | 0.01629 | -0.163 | 91.66
6.5 | 1.523 | 0.01729 | -0.164 | 88.048
7 | 1.537 | 0.0184 | -0.165 | 83.492
7.5 | 1.524 | 0.01987 | -0.165 | 76.696
8 | 1.462 | 0.02163 | -0.165 | 67.59
8.5 | 1.201 | 0.024 | -0.166 | 50.054
9 | 0.947 | 0.02703 | -0.164 | 35.039
9.5 | 0.988 | 0.02634 | -0.166 | 37.495
10 | 1.016 | 0.02865 | -0.167 | 35.463
10.5 | 0.885 | 0.07381 | -0.101 | 11.989
11 | 1.076 | 0.03103 | -0.167 | 34.691
11.5 | 1.102 | 0.03438 | -0.167 | 32.051
12 | 1.116 | 0.04091 | -0.164 | 27.267
12.5 | 0.994 | 0.08571 | -0.105 | 11.597
13 | 1.143 | 0.05182 | -0.158 | 22.048
13.5 | 1.203 | 0.04738 | -0.165 | 25.387
14 | 1.068 | 0.103 | -0.1 | 10.369
14.5 | 1.256 | 0.0514 | -0.165 | 24.442
15 | 1.28 | 0.05728 | -0.165 | 22.338
15.5 | 1.15 | 0.1156 | -0.105 | 9.946
16 | 1.335 | 0.05966 | -0.165 | 22.378
16.5 | 1.364 | 0.06361 | -0.165 | 21.451
17 | 1.233 | 0.128 | -0.112 | 9.636
17.5 | 1.416 | 0.06686 | -0.165 | 21.184
18 | 1.447 | 0.07004 | -0.166 | 20.655
18.5 | 1.462 | 0.08029 | -0.164 | 18.206
19 | 1.394 | 0.12093 | -0.141 | 11.524
19.5 | 1.518 | 0.08113 | -0.165 | 18.716
20 | 1.543 | 0.08651 | -0.165 | 17.84

## 96. Re 7M Mach 0.50 (2)
BIGFOIL.COM POLAR EXPORT
NACA65-617
NACA65-617 |  |  |  | Cl Max: | 1.527 | at alpha= | 12 | deg
XFOIL ncrit=9 |  |  |  | L/D Max: | 216.137 | at alpha= | 3 | deg
Re: | 7000000 |  |  | Cd Min: | 0.2222 | at alpha= | -20 | deg
Mach: | 0.5 |  |  | Cl=0 at alpha= | -4.4993 | deg
|  |  |  | @ Cl=0.1, Cd= | 0.0066197
|  |  |  | @ Cl=0.4, Cd= | 0.0051941
|  |  |  | @ Cl=0.6, Cd= | 0.0043261
alpha (deg) | Cl | Cd | Cm | Cl/Cd
-20 | -0.4949 | 0.2222 | -0.0302 | -2.2273
-19.5 | -0.4735 | 0.21181 | -0.0377 | -2.2355
-19 | -0.4533 | 0.20244 | -0.0437 | -2.2392
-18.5 | -0.4136 | 0.18709 | -0.0607 | -2.2107
-18 | -0.381 | 0.17669 | -0.0714 | -2.1563
-17.5 | -0.3508 | 0.16579 | -0.0825 | -2.1159
-17 | -0.3083 | 0.15516 | -0.0961 | -1.987
-16.5 | -0.2828 | 0.14612 | -0.1044 | -1.9354
-16 | -0.265 | 0.13777 | -0.1105 | -1.9235
-15.5 | -0.2578 | 0.12832 | -0.1162 | -2.009
-14.5 | -0.2382 | 0.1117 | -0.1263 | -2.1325
-14 | -0.2492 | 0.10066 | -0.1326 | -2.4757
-13.5 | -0.2904 | 0.0859 | -0.1418 | -3.3807
-13 | -0.3244 | 0.07275 | -0.1503 | -4.4591
-12.5 | -0.3586 | 0.05891 | -0.1593 | -6.0873
-12 | -0.3838 | 0.04746 | -0.1682 | -8.0868
-11.5 | -0.404 | 0.03895 | -0.1731 | -10.3723
-11 | -0.4358 | 0.03133 | -0.1749 | -13.91
-10.5 | -0.4552 | 0.02566 | -0.1734 | -17.7397
-10 | -0.468 | 0.02093 | -0.1696 | -22.3602
-9.5 | -0.4795 | 0.01668 | -0.1635 | -28.747
-9 | -0.4689 | 0.01389 | -0.157 | -33.7581
-8.5 | -0.4482 | 0.01196 | -0.1502 | -37.4749
-8 | -0.4285 | 0.01078 | -0.1421 | -39.7495
-7.5 | -0.3864 | 0.00972 | -0.1373 | -39.7531
-7 | -0.3344 | 0.00883 | -0.1338 | -37.8709
-6.5 | -0.2726 | 0.00823 | -0.1319 | -33.1227
-6 | -0.2064 | 0.0078 | -0.1309 | -26.4615
-5.5 | -0.1388 | 0.00747 | -0.1303 | -18.581
-5 | -0.0692 | 0.00718 | -0.1304 | -9.6379
-4.5 | -0.0001 | 0.00692 | -0.1306 | -0.014451
-4 | 0.0697 | 0.00671 | -0.1311 | 10.3875
-3.5 | 0.1402 | 0.0065 | -0.132 | 21.5692
-3 | 0.2102 | 0.00634 | -0.1329 | 33.1546
-2.5 | 0.2805 | 0.00606 | -0.1341 | 46.2871
-2 | 0.353 | 0.00556 | -0.1361 | 63.4892
-1.5 | 0.4275 | 0.00498 | -0.1389 | 85.8434
-0.5 | 0.5781 | 0.00432 | -0.1442 | 133.8194
0 | 0.6503 | 0.00434 | -0.1456 | 149.8387
0.5 | 0.7216 | 0.0044 | -0.1469 | 164
1 | 0.793 | 0.00447 | -0.1481 | 177.4049
1.5 | 0.8641 | 0.00456 | -0.1492 | 189.4956
2 | 0.9349 | 0.00466 | -0.15 | 200.6223
2.5 | 1.0048 | 0.00481 | -0.1506 | 208.8981
3 | 1.0742 | 0.00497 | -0.1509 | 216.1368
3.5 | 1.1318 | 0.00551 | -0.1488 | 205.4083
4 | 1.1521 | 0.00698 | -0.1401 | 165.0573
4.5 | 1.1567 | 0.00834 | -0.1284 | 138.693
5 | 1.1643 | 0.00997 | -0.1182 | 116.7803
5.5 | 1.1756 | 0.01192 | -0.1096 | 98.6242
6.5 | 1.2002 | 0.01704 | -0.0952 | 70.4343
7 | 1.2312 | 0.0192 | -0.0908 | 64.125
7.5 | 1.2677 | 0.02126 | -0.0872 | 59.6284
8 | 1.3052 | 0.02341 | -0.0838 | 55.754
8.5 | 1.3393 | 0.02592 | -0.0802 | 51.6705
9 | 1.3754 | 0.02847 | -0.0769 | 48.3105
9.5 | 1.4098 | 0.03131 | -0.0735 | 45.0271
10 | 1.4393 | 0.03462 | -0.07 | 41.5742
10.5 | 1.4699 | 0.0381 | -0.0667 | 38.5801
11.5 | 1.5161 | 0.04686 | -0.0601 | 32.3538
12 | 1.527 | 0.05265 | -0.0571 | 29.0028
12.5 | 1.5245 | 0.05997 | -0.0546 | 25.421
13 | 1.5063 | 0.06925 | -0.0531 | 21.7516
13.5 | 1.4813 | 0.07989 | -0.0532 | 18.5417
14 | 1.4534 | 0.09174 | -0.0551 | 15.8426
14.5 | 1.4235 | 0.1048 | -0.0593 | 13.583
15 | 1.3938 | 0.11872 | -0.0654 | 11.7402
15.5 | 1.3644 | 0.13345 | -0.0737 | 10.2241
16 | 1.3354 | 0.14883 | -0.0835 | 8.9727
16.5 | 1.3126 | 0.16405 | -0.0941 | 8.0012
17 | 1.294 | 0.17914 | -0.1051 | 7.2234

## 97. Re 8M Mach 0.00 (1)
BIGFOIL.COM POLAR EXPORT
NACA65-617
NACA65-617 |  |  |  | Cl Max: | 1.689 | at alpha= | 12 | deg
JavaFoil+Calcfoil stall+Eppler ext transition |  |  |  | L/D Max: | 169.988 | at alpha= | 3 | deg
Re: | 8000000 |  |  | Cd Min: | 0.00493 | at alpha= | -2.5 | deg
Mach: | 0 |  |  | Cl=0 at alpha= | -5.3083 | deg
|  |  |  | @ Cl=0.1, Cd= | 0.0064937
|  |  |  | @ Cl=0.4, Cd= | 0.0049556
|  |  |  | @ Cl=0.6, Cd= | 0.0051268
alpha (deg) | Cl | Cd | Cm | Cl/Cd
-20 | -0.69 | 0.1583 | -0.049 | -4.356
-19.5 | -0.702 | 0.14945 | -0.051 | -4.695
-19 | -0.712 | 0.14262 | -0.052 | -4.994
-18.5 | -0.721 | 0.13457 | -0.053 | -5.362
-18 | -0.729 | 0.12751 | -0.054 | -5.715
-17.5 | -0.734 | 0.12006 | -0.056 | -6.115
-17 | -0.738 | 0.11242 | -0.058 | -6.563
-16.5 | -0.737 | 0.10751 | -0.059 | -6.857
-16 | -0.736 | 0.09972 | -0.062 | -7.381
-15.5 | -0.739 | 0.08553 | -0.069 | -8.645
-15 | -0.83 | 0.02066 | -0.096 | -40.192
-14.5 | -0.82 | 0.01835 | -0.098 | -44.701
-14 | -0.804 | 0.01678 | -0.099 | -47.938
-13.5 | -0.784 | 0.01523 | -0.101 | -51.513
-13 | -0.76 | 0.01418 | -0.102 | -53.55
-12.5 | -0.73 | 0.01332 | -0.104 | -54.845
-12 | -0.698 | 0.01243 | -0.105 | -56.108
-11.5 | -0.661 | 0.01164 | -0.106 | -56.77
-11 | -0.617 | 0.01111 | -0.108 | -55.602
-10.5 | -0.572 | 0.01048 | -0.109 | -54.58
-10 | -0.524 | 0.00994 | -0.11 | -52.721
-9.5 | -0.475 | 0.0094 | -0.112 | -50.499
-9 | -0.423 | 0.00899 | -0.113 | -47.047
-8.5 | -0.37 | 0.00867 | -0.114 | -42.596
-8 | -0.315 | 0.00832 | -0.116 | -37.823
-7.5 | -0.258 | 0.00802 | -0.117 | -32.25
-7 | -0.201 | 0.00771 | -0.118 | -26.071
-6.5 | -0.143 | 0.00748 | -0.119 | -19.087
-6 | -0.083 | 0.00726 | -0.121 | -11.475
-5.5 | -0.023 | 0.00708 | -0.122 | -3.29
-5 | 0.037 | 0.00694 | -0.123 | 5.394
-4.5 | 0.099 | 0.00649 | -0.124 | 15.219
-4 | 0.161 | 0.00672 | -0.126 | 23.887
-3.5 | 0.222 | 0.00657 | -0.127 | 33.855
-3 | 0.285 | 0.00527 | -0.128 | 54.133
-2.5 | 0.347 | 0.00493 | -0.129 | 70.438
-2 | 0.409 | 0.00496 | -0.13 | 82.34
-1.5 | 0.47 | 0.00502 | -0.131 | 93.61
-1 | 0.532 | 0.00507 | -0.132 | 105.021
-0.5 | 0.594 | 0.00512 | -0.133 | 115.832
0 | 0.656 | 0.00519 | -0.134 | 126.361
0.5 | 0.717 | 0.00528 | -0.135 | 135.859
1 | 0.779 | 0.00536 | -0.136 | 145.12
1.5 | 0.84 | 0.00551 | -0.136 | 152.471
2 | 0.901 | 0.00565 | -0.137 | 159.453
2.5 | 0.963 | 0.00581 | -0.138 | 165.608
3 | 1.024 | 0.00602 | -0.139 | 169.988
3.5 | 1.077 | 0.00712 | -0.14 | 151.223
4 | 1.135 | 0.00778 | -0.141 | 145.908
4.5 | 1.191 | 0.00806 | -0.142 | 147.696
5 | 1.246 | 0.00886 | -0.142 | 140.606
5.5 | 1.3 | 0.00911 | -0.143 | 142.704
6 | 1.349 | 0.01195 | -0.144 | 112.843
6.5 | 1.397 | 0.01244 | -0.144 | 112.297
7 | 1.442 | 0.01291 | -0.145 | 111.692
7.5 | 1.485 | 0.01345 | -0.145 | 110.397
8 | 1.525 | 0.01399 | -0.146 | 109.019
8.5 | 1.562 | 0.01457 | -0.146 | 107.18
9 | 1.595 | 0.01517 | -0.147 | 105.163
9.5 | 1.625 | 0.01587 | -0.147 | 102.404
10 | 1.649 | 0.01663 | -0.148 | 99.111
10.5 | 1.666 | 0.01735 | -0.148 | 96.065
11 | 1.679 | 0.01817 | -0.149 | 92.4
11.5 | 1.686 | 0.0191 | -0.149 | 88.307
12 | 1.689 | 0.02008 | -0.149 | 84.095
12.5 | 1.687 | 0.02103 | -0.15 | 80.209
13 | 1.677 | 0.02215 | -0.15 | 75.714
13.5 | 1.66 | 0.02322 | -0.15 | 71.489
14 | 1.637 | 0.0246 | -0.15 | 66.536
14.5 | 1.609 | 0.02591 | -0.15 | 62.103
15 | 1.577 | 0.02737 | -0.15 | 57.635
15.5 | 1.542 | 0.02891 | -0.151 | 53.334
16 | 1.503 | 0.03087 | -0.151 | 48.685
16.5 | 1.46 | 0.03312 | -0.15 | 44.091
17 | 1.415 | 0.03593 | -0.15 | 39.39

## 98. Re 8M Mach 0.00 (2)
BIGFOIL.COM POLAR EXPORT
NACA65-617
NACA65-617 |  |  |  | Cl Max: | 1.8785 | at alpha= | 20 | deg
XFOIL ncrit=9 |  |  |  | L/D Max: | 195.642 | at alpha= | 2.5 | deg
Re: | 8000000 |  |  | Cd Min: | 0.06773 | at alpha= | 20 | deg
Mach: | 0 |  |  | Cl=0 at alpha= | -4.6463 | deg
|  |  |  | @ Cl=0.1, Cd= | 0.0059725
|  |  |  | @ Cl=0.4, Cd= | 0.0043672
|  |  |  | @ Cl=0.6, Cd= | 0.0039838
alpha (deg) | Cl | Cd | Cm | Cl/Cd
-20 | -1.3938 | 0.03506 | -0.0996 | -39.7547
-19.5 | -1.3938 | 0.03067 | -0.0997 | -45.4451
-19 | -1.3756 | 0.02783 | -0.0999 | -49.4287
-18.5 | -1.3621 | 0.02404 | -0.1009 | -56.6597
-18 | -1.3044 | 0.02135 | -0.1081 | -61.096
-17.5 | -1.2347 | 0.0196 | -0.1157 | -62.9949
-17 | -1.1219 | 0.0178 | -0.1316 | -63.0281
-16.5 | -1.0964 | 0.0166 | -0.1295 | -66.0482
-16 | -1.0683 | 0.01552 | -0.1275 | -68.8338
-15.5 | -1.0374 | 0.01455 | -0.1257 | -71.299
-15 | -1.004 | 0.01374 | -0.1239 | -73.0713
-14.5 | -0.9713 | 0.01295 | -0.1218 | -75.0039
-14 | -0.9377 | 0.01225 | -0.1196 | -76.5469
-13.5 | -0.905 | 0.01165 | -0.1169 | -77.6824
-13 | -0.8808 | 0.01116 | -0.1124 | -78.9247
-12.5 | -0.8427 | 0.01057 | -0.1104 | -79.7256
-12 | -0.7986 | 0.01008 | -0.1092 | -79.2262
-11.5 | -0.752 | 0.00967 | -0.1084 | -77.7663
-11 | -0.7032 | 0.00928 | -0.1079 | -75.7759
-10.5 | -0.6523 | 0.00894 | -0.1077 | -72.9642
-10 | -0.6004 | 0.00863 | -0.1077 | -69.5713
-9.5 | -0.5468 | 0.00836 | -0.1079 | -65.4067
-9 | -0.4932 | 0.0081 | -0.1081 | -60.8889
-8.5 | -0.4381 | 0.00784 | -0.1086 | -55.8801
-8 | -0.3835 | 0.00756 | -0.109 | -50.7275
-7.5 | -0.3277 | 0.00726 | -0.1096 | -45.1377
-7 | -0.2715 | 0.00704 | -0.1102 | -38.5653
-6.5 | -0.2144 | 0.00685 | -0.111 | -31.2993
-6 | -0.1569 | 0.00667 | -0.1118 | -23.5232
-5.5 | -0.0993 | 0.0065 | -0.1126 | -15.2769
-5 | -0.0411 | 0.00632 | -0.1136 | -6.5032
-4.5 | 0.017 | 0.00619 | -0.1145 | 2.7464
-4 | 0.0758 | 0.00603 | -0.1156 | 12.5705
-3.5 | 0.1347 | 0.00589 | -0.1167 | 22.8693
-3 | 0.1934 | 0.00569 | -0.1178 | 33.9895
-2.5 | 0.2532 | 0.00535 | -0.1192 | 47.3271
-2 | 0.3137 | 0.00497 | -0.1209 | 63.1187
-1.5 | 0.3747 | 0.00459 | -0.1228 | 81.634
-1 | 0.4383 | 0.00403 | -0.1253 | 108.7593
-0.5 | 0.4994 | 0.00393 | -0.1269 | 127.0738
0 | 0.5587 | 0.00397 | -0.128 | 140.7305
0.5 | 0.6187 | 0.00399 | -0.1292 | 155.0627
1 | 0.6775 | 0.00407 | -0.1302 | 166.4619
1.5 | 0.7366 | 0.00414 | -0.1312 | 177.9227
2 | 0.7952 | 0.00423 | -0.1322 | 187.9905
2.5 | 0.853 | 0.00436 | -0.133 | 195.6422
3 | 0.9041 | 0.00485 | -0.1325 | 186.4124
3.5 | 0.947 | 0.0058 | -0.1306 | 163.2759
4.5 | 1.0328 | 0.00755 | -0.1268 | 136.7947
5 | 1.0777 | 0.00821 | -0.1253 | 131.2667
5.5 | 1.1184 | 0.009 | -0.123 | 124.2667
6 | 1.1597 | 0.00966 | -0.1208 | 120.0518
6.5 | 1.1947 | 0.01028 | -0.1173 | 116.216
7 | 1.23 | 0.01081 | -0.1139 | 113.7835
7.5 | 1.2661 | 0.01137 | -0.1108 | 111.3544
8 | 1.3019 | 0.01198 | -0.1078 | 108.6728
8.5 | 1.3377 | 0.01263 | -0.105 | 105.9145
9 | 1.3714 | 0.01343 | -0.1021 | 102.1147
9.5 | 1.4065 | 0.01423 | -0.0995 | 98.8405
10 | 1.4388 | 0.01522 | -0.0967 | 94.5335
10.5 | 1.47 | 0.01634 | -0.0939 | 89.9633
11 | 1.5023 | 0.01747 | -0.0915 | 85.9931
11.5 | 1.5331 | 0.01876 | -0.0891 | 81.7217
12 | 1.5618 | 0.02024 | -0.0866 | 77.164
12.5 | 1.5888 | 0.02191 | -0.0841 | 72.5148
13 | 1.6165 | 0.02361 | -0.0819 | 68.4668
13.5 | 1.6443 | 0.02539 | -0.0799 | 64.7617
14 | 1.6705 | 0.02738 | -0.0779 | 61.0117
14.5 | 1.6951 | 0.02957 | -0.0761 | 57.325
15 | 1.7178 | 0.03204 | -0.0742 | 53.6142
15.5 | 1.7389 | 0.03474 | -0.0725 | 50.0547
16.5 | 1.7766 | 0.0401 | -0.0686 | 44.3042
17 | 1.7967 | 0.04318 | -0.0675 | 41.6095
17.5 | 1.8148 | 0.04651 | -0.0664 | 39.0196
18 | 1.8311 | 0.05015 | -0.0655 | 36.5125
18.5 | 1.8452 | 0.05412 | -0.0648 | 34.0946
19 | 1.8567 | 0.05848 | -0.0642 | 31.7493
19.5 | 1.8668 | 0.06315 | -0.0639 | 29.5614
20 | 1.8785 | 0.06773 | -0.0639 | 27.7351

## 99. Re 8M Mach 0.10 (1)
BIGFOIL.COM POLAR EXPORT
NACA65-617
NACA65-617 |  |  |  | Cl Max: | 1.68 | at alpha= | 11.5 | deg
JavaFoil+Calcfoil stall+Eppler ext transition |  |  |  | L/D Max: | 169.895 | at alpha= | 3 | deg
Re: | 8000000 |  |  | Cd Min: | 0.00496 | at alpha= | -2.5 | deg
Mach: | 0.1 |  |  | Cl=0 at alpha= | -5.3115 | deg
|  |  |  | @ Cl=0.1, Cd= | 0.0068279
|  |  |  | @ Cl=0.4, Cd= | 0.0050011
|  |  |  | @ Cl=0.6, Cd= | 0.0051134
alpha (deg) | Cl | Cd | Cm | Cl/Cd
-19.5 | -0.664 | 0.15193 | -0.05 | -4.372
-19 | -0.678 | 0.14588 | -0.05 | -4.646
-18.5 | -0.691 | 0.13691 | -0.052 | -5.045
-18 | -0.701 | 0.13 | -0.053 | -5.39
-17.5 | -0.709 | 0.12242 | -0.055 | -5.794
-17 | -0.715 | 0.11662 | -0.056 | -6.129
-16.5 | -0.718 | 0.11054 | -0.057 | -6.492
-16 | -0.719 | 0.10335 | -0.06 | -6.953
-15.5 | -0.72 | 0.09239 | -0.065 | -7.794
-15 | -0.724 | 0.07794 | -0.072 | -9.289
-14.5 | -0.81 | 0.01898 | -0.098 | -42.664
-14 | -0.796 | 0.01726 | -0.1 | -46.139
-13.5 | -0.778 | 0.01583 | -0.101 | -49.146
-13 | -0.756 | 0.01446 | -0.103 | -52.275
-12.5 | -0.728 | 0.01357 | -0.104 | -53.66
-12 | -0.696 | 0.01262 | -0.105 | -55.17
-11.5 | -0.661 | 0.01182 | -0.107 | -55.89
-11 | -0.618 | 0.0111 | -0.108 | -55.662
-10.5 | -0.573 | 0.0106 | -0.109 | -54.045
-10 | -0.525 | 0.01005 | -0.111 | -52.26
-9.5 | -0.476 | 0.00948 | -0.112 | -50.183
-9 | -0.424 | 0.00907 | -0.113 | -46.745
-8.5 | -0.371 | 0.00874 | -0.115 | -42.414
-8 | -0.316 | 0.0084 | -0.116 | -37.613
-7.5 | -0.259 | 0.00806 | -0.117 | -32.178
-7 | -0.202 | 0.00775 | -0.119 | -26.057
-6.5 | -0.143 | 0.00751 | -0.12 | -19.08
-6 | -0.084 | 0.00729 | -0.121 | -11.478
-5.5 | -0.023 | 0.00711 | -0.122 | -3.287
-5 | 0.038 | 0.00697 | -0.124 | 5.391
-4.5 | 0.099 | 0.00683 | -0.125 | 14.508
-4 | 0.161 | 0.0067 | -0.126 | 24.093
-3.5 | 0.224 | 0.00663 | -0.127 | 33.723
-3 | 0.287 | 0.00525 | -0.129 | 54.589
-2.5 | 0.349 | 0.00496 | -0.13 | 70.328
-2 | 0.411 | 0.00501 | -0.131 | 82.049
-1.5 | 0.473 | 0.00503 | -0.132 | 94.04
-1 | 0.535 | 0.00506 | -0.132 | 105.574
-0.5 | 0.597 | 0.00511 | -0.133 | 116.847
0 | 0.659 | 0.00518 | -0.134 | 127.138
0.5 | 0.721 | 0.00532 | -0.135 | 135.515
1 | 0.782 | 0.0054 | -0.136 | 144.828
1.5 | 0.844 | 0.00551 | -0.137 | 153.265
2 | 0.906 | 0.00567 | -0.138 | 159.676
2.5 | 0.967 | 0.00581 | -0.139 | 166.387
3 | 1.029 | 0.00606 | -0.14 | 169.895
3.5 | 1.082 | 0.00713 | -0.141 | 151.715
4 | 1.14 | 0.00784 | -0.142 | 145.413
4.5 | 1.197 | 0.0081 | -0.142 | 147.723
5 | 1.252 | 0.00894 | -0.143 | 140.075
5.5 | 1.304 | 0.00987 | -0.144 | 132.157
6 | 1.354 | 0.01206 | -0.144 | 112.258
6.5 | 1.402 | 0.01254 | -0.145 | 111.787
7 | 1.447 | 0.01305 | -0.145 | 110.923
7.5 | 1.49 | 0.01357 | -0.146 | 109.766
8 | 1.529 | 0.01412 | -0.147 | 108.272
8.5 | 1.566 | 0.01473 | -0.147 | 106.319
9 | 1.598 | 0.01541 | -0.148 | 103.697
9.5 | 1.627 | 0.0161 | -0.148 | 101.066
10 | 1.649 | 0.01688 | -0.148 | 97.682
10.5 | 1.665 | 0.01768 | -0.149 | 94.154
11 | 1.675 | 0.01844 | -0.149 | 90.844
11.5 | 1.68 | 0.01951 | -0.149 | 86.106
12 | 1.68 | 0.02043 | -0.15 | 82.204
12.5 | 1.674 | 0.02141 | -0.15 | 78.194
13 | 1.661 | 0.0227 | -0.15 | 73.153
13.5 | 1.639 | 0.02368 | -0.151 | 69.191
14 | 1.611 | 0.02515 | -0.151 | 64.055
14.5 | 1.578 | 0.02661 | -0.151 | 59.287
15 | 1.541 | 0.02809 | -0.151 | 54.862
15.5 | 1.499 | 0.03008 | -0.151 | 49.83
16 | 1.453 | 0.03247 | -0.151 | 44.764
16.5 | 1.405 | 0.03497 | -0.151 | 40.178

## 100. Re 8M Mach 0.10 (2)
BIGFOIL.COM POLAR EXPORT
NACA65-617
NACA65-617 |  |  |  | Cl Max: | 1.7379 | at alpha= | 15.5 | deg
XFOIL ncrit=9 |  |  |  | L/D Max: | 196.812 | at alpha= | 2.5 | deg
Re: | 8000000 |  |  | Cd Min: | 0.03906 | at alpha= | -20 | deg
Mach: | 0.1 |  |  | Cl=0 at alpha= | -4.6419 | deg
|  |  |  | @ Cl=0.1, Cd= | 0.0059887
|  |  |  | @ Cl=0.4, Cd= | 0.004395
|  |  |  | @ Cl=0.6, Cd= | 0.0039863
alpha (deg) | Cl | Cd | Cm | Cl/Cd
-20 | -1.3731 | 0.03906 | -0.102 | -35.1536
-19.5 | -1.3678 | 0.03472 | -0.1027 | -39.3952
-19 | -1.3559 | 0.03128 | -0.1027 | -43.3472
-18.5 | -1.3349 | 0.02685 | -0.1065 | -49.7169
-18 | -1.3028 | 0.02371 | -0.1093 | -54.9473
-17.5 | -1.2461 | 0.02063 | -0.1169 | -60.4023
-17 | -1.1273 | 0.01871 | -0.1337 | -60.2512
-16.5 | -1.097 | 0.01735 | -0.1327 | -63.2277
-16 | -1.0698 | 0.01611 | -0.1306 | -66.406
-15.5 | -1.0388 | 0.01506 | -0.1287 | -68.9774
-15 | -1.0056 | 0.01417 | -0.1268 | -70.9668
-14.5 | -0.9727 | 0.01331 | -0.1246 | -73.0804
-14 | -0.9385 | 0.01257 | -0.1224 | -74.6619
-13.5 | -0.9041 | 0.01193 | -0.12 | -75.7837
-13 | -0.874 | 0.01135 | -0.1165 | -77.0044
-12.5 | -0.8452 | 0.01078 | -0.1126 | -78.4045
-12 | -0.8025 | 0.01025 | -0.1111 | -78.2927
-11.5 | -0.7564 | 0.0098 | -0.11 | -77.1837
-11 | -0.7078 | 0.00939 | -0.1093 | -75.3781
-10.5 | -0.6567 | 0.00904 | -0.109 | -72.6438
-10 | -0.6047 | 0.00872 | -0.1088 | -69.3463
-9.5 | -0.5508 | 0.00843 | -0.1089 | -65.3381
-9 | -0.4969 | 0.00816 | -0.109 | -60.8946
-8.5 | -0.4415 | 0.00788 | -0.1094 | -56.0279
-8 | -0.3864 | 0.00762 | -0.1098 | -50.7087
-7.5 | -0.3304 | 0.0073 | -0.1103 | -45.2603
-7 | -0.2739 | 0.00708 | -0.1108 | -38.6864
-6.5 | -0.2163 | 0.00687 | -0.1116 | -31.4847
-6 | -0.1585 | 0.0067 | -0.1124 | -23.6567
-5.5 | -0.1004 | 0.00652 | -0.1132 | -15.3988
-5 | -0.0419 | 0.00633 | -0.1141 | -6.6193
-4.5 | 0.0166 | 0.00621 | -0.115 | 2.6731
-4 | 0.0758 | 0.00605 | -0.1161 | 12.5289
-3.5 | 0.135 | 0.0059 | -0.1172 | 22.8814
-2 | 0.3151 | 0.00498 | -0.1214 | 63.2731
-1.5 | 0.3765 | 0.0046 | -0.1233 | 81.8478
-1 | 0.4407 | 0.00404 | -0.1259 | 109.0842
-0.5 | 0.5021 | 0.00394 | -0.1275 | 127.4365
0 | 0.5618 | 0.00398 | -0.1286 | 141.1558
0.5 | 0.6222 | 0.00399 | -0.1298 | 155.9398
1 | 0.6814 | 0.00408 | -0.1308 | 167.0098
1.5 | 0.7408 | 0.00415 | -0.1318 | 178.506
2 | 0.7998 | 0.00424 | -0.1328 | 188.6321
2.5 | 0.8581 | 0.00436 | -0.1336 | 196.8119
3 | 0.9096 | 0.00485 | -0.1332 | 187.5464
3.5 | 0.9528 | 0.00579 | -0.1312 | 164.5596
4.5 | 1.0379 | 0.00758 | -0.1271 | 136.9261
5 | 1.0825 | 0.00826 | -0.1255 | 131.0533
6 | 1.1634 | 0.00973 | -0.1205 | 119.5683
6.5 | 1.1951 | 0.01037 | -0.1162 | 115.2459
7 | 1.2306 | 0.01093 | -0.1128 | 112.5892
7.5 | 1.2667 | 0.01151 | -0.1097 | 110.0521
8 | 1.3027 | 0.01215 | -0.1067 | 107.2181
8.5 | 1.3384 | 0.01286 | -0.1038 | 104.0747
9 | 1.3728 | 0.01368 | -0.1009 | 100.3509
9.5 | 1.4078 | 0.01454 | -0.0983 | 96.8226
10 | 1.4397 | 0.0156 | -0.0954 | 92.2885
10.5 | 1.4712 | 0.01677 | -0.0926 | 87.7281
11 | 1.5033 | 0.01798 | -0.0901 | 83.6096
11.5 | 1.5337 | 0.01936 | -0.0876 | 79.22
12 | 1.5617 | 0.02096 | -0.085 | 74.5086
12.5 | 1.5883 | 0.02274 | -0.0825 | 69.8461
13 | 1.6167 | 0.0245 | -0.0803 | 65.9878
13.5 | 1.6444 | 0.02639 | -0.0783 | 62.3115
14 | 1.6704 | 0.02851 | -0.0763 | 58.59
14.5 | 1.6946 | 0.03086 | -0.0744 | 54.9125
15 | 1.7168 | 0.03349 | -0.0726 | 51.2631
15.5 | 1.7379 | 0.03632 | -0.0709 | 47.8497

## 101. Re 8M Mach 0.25 (1)
BIGFOIL.COM POLAR EXPORT
NACA65-617
NACA65-617 |  |  |  | Cl Max: | 1.642 | at alpha= | 10.5 | deg
JavaFoil+Calcfoil stall+Eppler ext transition |  |  |  | L/D Max: | 170.306 | at alpha= | 3 | deg
Re: | 8000000 |  |  | Cd Min: | 0.00501 | at alpha= | -2.5 | deg
Mach: | 0.25 |  |  | Cl=0 at alpha= | -5.3064 | deg
|  |  |  | @ Cl=0.1, Cd= | 0.0069647
|  |  |  | @ Cl=0.4, Cd= | 0.0050428
|  |  |  | @ Cl=0.6, Cd= | 0.0051739
alpha (deg) | Cl | Cd | Cm | Cl/Cd
-18.5 | -0.412 | 0.15668 | -0.047 | -2.629
-18 | -0.455 | 0.15055 | -0.048 | -3.022
-17.5 | -0.494 | 0.14019 | -0.049 | -3.523
-17 | -0.529 | 0.13051 | -0.051 | -4.051
-16.5 | -0.559 | 0.1241 | -0.052 | -4.502
-16 | -0.584 | 0.11668 | -0.053 | -5.003
-15.5 | -0.604 | 0.10773 | -0.055 | -5.605
-15 | -0.619 | 0.10068 | -0.058 | -6.145
-14.5 | -0.629 | 0.09245 | -0.062 | -6.799
-14 | -0.632 | 0.08557 | -0.064 | -7.388
-13.5 | -0.728 | 0.01892 | -0.102 | -38.456
-13 | -0.72 | 0.01684 | -0.104 | -42.754
-12.5 | -0.705 | 0.01511 | -0.106 | -46.687
-12 | -0.683 | 0.01395 | -0.108 | -48.952
-11.5 | -0.654 | 0.01303 | -0.109 | -50.182
-11 | -0.616 | 0.01211 | -0.111 | -50.866
-10.5 | -0.574 | 0.01137 | -0.112 | -50.502
-10 | -0.529 | 0.01068 | -0.113 | -49.518
-9.5 | -0.481 | 0.01002 | -0.115 | -47.991
-9 | -0.43 | 0.00951 | -0.116 | -45.225
-8.5 | -0.377 | 0.00915 | -0.118 | -41.172
-8 | -0.321 | 0.00874 | -0.119 | -36.784
-7.5 | -0.265 | 0.00837 | -0.12 | -31.596
-7 | -0.206 | 0.00803 | -0.122 | -25.671
-6.5 | -0.146 | 0.00772 | -0.123 | -18.964
-6 | -0.086 | 0.00748 | -0.124 | -11.442
-5.5 | -0.024 | 0.00728 | -0.125 | -3.287
-5 | 0.038 | 0.00711 | -0.127 | 5.415
-4.5 | 0.102 | 0.00696 | -0.128 | 14.598
-4 | 0.165 | 0.00681 | -0.129 | 24.254
-3.5 | 0.229 | 0.00636 | -0.131 | 36.035
-3 | 0.295 | 0.00531 | -0.132 | 55.431
-2.5 | 0.358 | 0.00501 | -0.133 | 71.466
-2 | 0.422 | 0.00506 | -0.134 | 83.4
-1.5 | 0.486 | 0.00509 | -0.135 | 95.388
-1 | 0.549 | 0.00515 | -0.136 | 106.597
-0.5 | 0.613 | 0.00518 | -0.137 | 118.395
0 | 0.677 | 0.00529 | -0.138 | 128.054
0.5 | 0.741 | 0.00539 | -0.139 | 137.344
1 | 0.804 | 0.00552 | -0.14 | 145.771
1.5 | 0.867 | 0.00561 | -0.141 | 154.694
2 | 0.931 | 0.00578 | -0.142 | 160.92
2.5 | 0.994 | 0.00597 | -0.143 | 166.64
3 | 1.057 | 0.00621 | -0.144 | 170.306
3.5 | 1.111 | 0.00738 | -0.145 | 150.698
4 | 1.17 | 0.0077 | -0.145 | 151.935
4.5 | 1.228 | 0.00851 | -0.146 | 144.234
5 | 1.284 | 0.00888 | -0.147 | 144.642
5.5 | 1.334 | 0.012 | -0.147 | 111.239
6 | 1.384 | 0.01265 | -0.148 | 109.429
6.5 | 1.431 | 0.01319 | -0.149 | 108.505
7 | 1.475 | 0.01377 | -0.149 | 107.085
7.5 | 1.515 | 0.01436 | -0.15 | 105.437
8 | 1.55 | 0.01504 | -0.15 | 103.074
8.5 | 1.582 | 0.01572 | -0.151 | 100.63
9 | 1.608 | 0.01652 | -0.151 | 97.32
9.5 | 1.629 | 0.0174 | -0.152 | 93.623
10 | 1.64 | 0.01825 | -0.152 | 89.86
10.5 | 1.642 | 0.01927 | -0.152 | 85.191
11 | 1.635 | 0.02032 | -0.153 | 80.453
11.5 | 1.62 | 0.02155 | -0.153 | 75.164
12 | 1.596 | 0.02273 | -0.153 | 70.235
12.5 | 1.563 | 0.02406 | -0.154 | 64.98
13 | 1.518 | 0.02562 | -0.154 | 59.266
13.5 | 1.458 | 0.02729 | -0.154 | 53.427
14 | 1.387 | 0.02996 | -0.154 | 46.277
14.5 | 1.307 | 0.03263 | -0.153 | 40.048
15 | 1.217 | 0.03642 | -0.153 | 33.415
15.5 | 1.116 | 0.04238 | -0.151 | 26.327

## 102. Re 8M Mach 0.25 (2)
BIGFOIL.COM POLAR EXPORT
NACA65-617
NACA65-617 |  |  |  | Cl Max: | 1.8353 | at alpha= | 19.5 | deg
XFOIL ncrit=9 |  |  |  | L/D Max: | 200.93 | at alpha= | 2.5 | deg
Re: | 8000000 |  |  | Cd Min: | 0.09327 | at alpha= | 20 | deg
Mach: | 0.25 |  |  | Cl=0 at alpha= | -4.6182 | deg
|  |  |  | @ Cl=0.1, Cd= | 0.0060679
|  |  |  | @ Cl=0.4, Cd= | 0.0045585
|  |  |  | @ Cl=0.6, Cd= | 0.00402
alpha (deg) | Cl | Cd | Cm | Cl/Cd
-20 | -1.1308 | 0.08049 | -0.0949 | -14.049
-19.5 | -1.1802 | 0.06661 | -0.1037 | -17.7181
-19 | -1.2108 | 0.05612 | -0.1096 | -21.5752
-18.5 | -1.2415 | 0.04657 | -0.1142 | -26.6588
-17.5 | -1.2097 | 0.03353 | -0.1257 | -36.0781
-17 | -1.1812 | 0.02864 | -0.1308 | -41.243
-16.5 | -1.1027 | 0.02257 | -0.1473 | -48.8569
-16 | -1.0732 | 0.02023 | -0.1469 | -53.0499
-15.5 | -1.0426 | 0.01861 | -0.1449 | -56.0236
-15 | -1.0119 | 0.01708 | -0.1426 | -59.2447
-14.5 | -0.9786 | 0.0158 | -0.1401 | -61.9367
-14 | -0.942 | 0.01476 | -0.1377 | -63.8211
-13.5 | -0.9047 | 0.01384 | -0.1352 | -65.3685
-13 | -0.8666 | 0.01303 | -0.1326 | -66.5081
-12.5 | -0.8318 | 0.01217 | -0.1293 | -68.3484
-12 | -0.7963 | 0.01148 | -0.1259 | -69.3641
-11.5 | -0.7735 | 0.01068 | -0.1203 | -72.4251
-11 | -0.7293 | 0.0101 | -0.1179 | -72.2079
-10.5 | -0.6789 | 0.00963 | -0.1165 | -70.4984
-10 | -0.6265 | 0.00923 | -0.1155 | -67.8765
-9.5 | -0.5717 | 0.00888 | -0.1149 | -64.3806
-9 | -0.5166 | 0.00852 | -0.1144 | -60.6338
-8.5 | -0.4601 | 0.00819 | -0.1141 | -56.1783
-8 | -0.4027 | 0.00789 | -0.1141 | -51.0393
-7.5 | -0.3449 | 0.00757 | -0.1143 | -45.5614
-7 | -0.2867 | 0.00727 | -0.1145 | -39.436
-6.5 | -0.2271 | 0.00702 | -0.115 | -32.3504
-5.5 | -0.1068 | 0.00664 | -0.1164 | -16.0843
-5 | -0.0465 | 0.00645 | -0.1171 | -7.2093
-4.5 | 0.0144 | 0.00629 | -0.118 | 2.2893
-4 | 0.0756 | 0.00612 | -0.119 | 12.3529
-3.5 | 0.1365 | 0.00599 | -0.12 | 22.788
-3 | 0.1981 | 0.0058 | -0.1212 | 34.1552
-2.5 | 0.2602 | 0.00546 | -0.1226 | 47.6557
-2 | 0.3227 | 0.00509 | -0.1243 | 63.3988
-1.5 | 0.3867 | 0.00468 | -0.1263 | 82.6282
-1 | 0.4535 | 0.00407 | -0.1292 | 111.4251
-0.5 | 0.5169 | 0.00399 | -0.1308 | 129.5489
0 | 0.5791 | 0.00401 | -0.132 | 144.414
0.5 | 0.6415 | 0.00404 | -0.1332 | 158.7871
1 | 0.7028 | 0.00412 | -0.1343 | 170.5825
1.5 | 0.7643 | 0.0042 | -0.1353 | 181.9762
2 | 0.8256 | 0.00428 | -0.1363 | 192.8972
2.5 | 0.8861 | 0.00441 | -0.1371 | 200.9297
3 | 0.9408 | 0.00482 | -0.1368 | 195.1867
3.5 | 0.9841 | 0.00579 | -0.1344 | 169.9655
4 | 1.0227 | 0.00692 | -0.1312 | 147.789
4.5 | 1.0648 | 0.00778 | -0.1285 | 136.8638
5 | 1.1068 | 0.00855 | -0.1258 | 129.4503
5.5 | 1.1407 | 0.0094 | -0.1216 | 121.3511
6.5 | 1.1985 | 0.01097 | -0.1112 | 109.2525
7 | 1.2338 | 0.01171 | -0.1075 | 105.3629
7.5 | 1.2705 | 0.01248 | -0.1042 | 101.8029
8 | 1.3069 | 0.01334 | -0.1011 | 97.9685
8.5 | 1.3414 | 0.01436 | -0.0978 | 93.4123
9 | 1.3772 | 0.01541 | -0.0949 | 89.3705
9.5 | 1.4116 | 0.01662 | -0.0919 | 84.9338
10 | 1.4429 | 0.01808 | -0.0888 | 79.8064
10.5 | 1.4762 | 0.01953 | -0.0861 | 75.5863
11 | 1.5076 | 0.02117 | -0.0833 | 71.214
11.5 | 1.5363 | 0.02309 | -0.0804 | 66.5353
12 | 1.5632 | 0.02523 | -0.0776 | 61.958
12.5 | 1.5927 | 0.02734 | -0.0752 | 58.2553
13 | 1.621 | 0.02965 | -0.073 | 54.6712
13.5 | 1.6476 | 0.03218 | -0.0708 | 51.1995
14 | 1.672 | 0.03505 | -0.0686 | 47.7033
14.5 | 1.6939 | 0.03824 | -0.0665 | 44.2965
15 | 1.7182 | 0.04139 | -0.0649 | 41.5124
15.5 | 1.7412 | 0.0448 | -0.0634 | 38.8661
17 | 1.7888 | 0.05694 | -0.0584 | 31.4155
17.5 | 1.8026 | 0.06178 | -0.0576 | 29.1777
18 | 1.8162 | 0.06683 | -0.0571 | 27.1764
18.5 | 1.8268 | 0.07235 | -0.0569 | 25.2495
19 | 1.8341 | 0.07846 | -0.0571 | 23.3762
19.5 | 1.8353 | 0.08551 | -0.0578 | 21.463
20 | 1.8325 | 0.09327 | -0.0591 | 19.6473

## 103. Re 8M Mach 0.50 (1)
BIGFOIL.COM POLAR EXPORT
NACA65-617
NACA65-617 |  |  |  | Cl Max: | 1.538 | at alpha= | 7 | deg
JavaFoil+Calcfoil stall+Eppler ext transition |  |  |  | L/D Max: | 168.083 | at alpha= | 2.5 | deg
Re: | 8000000 |  |  | Cd Min: | 0.00525 | at alpha= | -2.5 | deg
Mach: | 0.5 |  |  | Cl=0 at alpha= | -5.3088 | deg
|  |  |  | @ Cl=0.1, Cd= | 0.0076729
|  |  |  | @ Cl=0.4, Cd= | 0.005256
|  |  |  | @ Cl=0.6, Cd= | 0.0054244
alpha (deg) | Cl | Cd | Cm | Cl/Cd
-20 | -0.829 | 0.15159 | -0.061 | -5.472
-19.5 | -0.805 | 0.15044 | -0.064 | -5.348
-19 | -0.775 | 0.14371 | -0.064 | -5.396
-18.5 | -0.746 | 0.13873 | -0.062 | -5.376
-18 | -0.716 | 0.13453 | -0.061 | -5.324
-17.5 | -0.689 | 0.12901 | -0.061 | -5.337
-17 | -0.662 | 0.12954 | -0.064 | -5.109
-16.5 | -0.633 | 0.12168 | -0.063 | -5.204
-16 | -0.605 | 0.11604 | -0.063 | -5.21
-15.5 | -0.577 | 0.10677 | -0.064 | -5.404
-15 | -0.55 | 0.09841 | -0.067 | -5.588
-14.5 | -0.523 | 0.09131 | -0.069 | -5.728
-14 | -0.491 | 0.10185 | -0.062 | -4.822
-13.5 | -0.463 | 0.09343 | -0.063 | -4.956
-13 | -0.436 | 0.08331 | -0.068 | -5.239
-12.5 | -0.411 | 0.07455 | -0.075 | -5.513
-12 | -0.384 | 0.06882 | -0.078 | -5.579
-11.5 | -0.404 | 0.02128 | -0.117 | -18.983
-11 | -0.321 | 0.07622 | -0.06 | -4.215
-10.5 | -0.293 | 0.06788 | -0.063 | -4.323
-10 | -0.267 | 0.06044 | -0.071 | -4.41
-9.5 | -0.328 | 0.05747 | -0.07 | -5.713
-9 | -0.407 | 0.01251 | -0.128 | -32.513
-8.5 | -0.378 | 0.01159 | -0.129 | -32.648
-8 | -0.334 | 0.01067 | -0.131 | -31.297
-7.5 | -0.281 | 0.01001 | -0.133 | -28.04
-7 | -0.222 | 0.00943 | -0.134 | -23.499
-6.5 | -0.159 | 0.00894 | -0.136 | -17.778
-6 | -0.094 | 0.0085 | -0.137 | -11.001
-5.5 | -0.026 | 0.00817 | -0.139 | -3.215
-5 | 0.042 | 0.00788 | -0.14 | 5.376
-4.5 | 0.112 | 0.00763 | -0.142 | 14.673
-4 | 0.182 | 0.00744 | -0.143 | 24.479
-3.5 | 0.253 | 0.00724 | -0.144 | 34.921
-3 | 0.329 | 0.00568 | -0.148 | 57.946
-2.5 | 0.401 | 0.00525 | -0.149 | 76.308
-2 | 0.472 | 0.0053 | -0.15 | 89.005
-1.5 | 0.543 | 0.00532 | -0.151 | 101.986
-1 | 0.614 | 0.00545 | -0.152 | 112.759
-0.5 | 0.685 | 0.00554 | -0.153 | 123.718
0 | 0.757 | 0.00566 | -0.154 | 133.666
0.5 | 0.828 | 0.00577 | -0.155 | 143.532
1 | 0.899 | 0.00589 | -0.157 | 152.687
1.5 | 0.97 | 0.00608 | -0.158 | 159.474
2 | 1.041 | 0.00638 | -0.159 | 163.209
2.5 | 1.111 | 0.00661 | -0.16 | 168.083
3 | 1.181 | 0.00737 | -0.161 | 160.325
3.5 | 1.236 | 0.0077 | -0.161 | 160.554
4 | 1.297 | 0.00953 | -0.162 | 136.052
4.5 | 1.354 | 0.0108 | -0.162 | 125.338
5 | 1.404 | 0.01409 | -0.162 | 99.673
5.5 | 1.453 | 0.01502 | -0.163 | 96.753
6 | 1.494 | 0.01591 | -0.164 | 93.902
6.5 | 1.524 | 0.01687 | -0.164 | 90.36
7 | 1.538 | 0.01797 | -0.165 | 85.59
7.5 | 1.526 | 0.01935 | -0.165 | 78.839
8 | 1.464 | 0.0211 | -0.166 | 69.371
8.5 | 1.202 | 0.02343 | -0.166 | 51.324
9 | 0.953 | 0.02604 | -0.165 | 36.605
9.5 | 0.989 | 0.02567 | -0.167 | 38.506
10 | 1.017 | 0.02795 | -0.167 | 36.395
10.5 | 1.033 | 0.03279 | -0.164 | 31.52
11 | 1.078 | 0.03025 | -0.168 | 35.63
11.5 | 1.104 | 0.03343 | -0.167 | 33.02
12 | 1.123 | 0.03874 | -0.166 | 28.985

## 104. Re 8M Mach 0.50 (2)
BIGFOIL.COM POLAR EXPORT
NACA65-617
NACA65-617 |  |  |  | Cl Max: | 1.5446 | at alpha= | 12 | deg
XFOIL ncrit=9 |  |  |  | L/D Max: | 221.314 | at alpha= | 3 | deg
Re: | 8000000 |  |  | Cd Min: | 0.22064 | at alpha= | -20 | deg
Mach: | 0.5 |  |  | Cl=0 at alpha= | -4.5079 | deg
|  |  |  | @ Cl=0.1, Cd= | 0.0064618
|  |  |  | @ Cl=0.4, Cd= | 0.0051578
|  |  |  | @ Cl=0.6, Cd= | 0.0042077
alpha (deg) | Cl | Cd | Cm | Cl/Cd
-20 | -0.4975 | 0.22064 | -0.0309 | -2.2548
-19 | -0.4406 | 0.19789 | -0.051 | -2.2265
-18.5 | -0.4108 | 0.18441 | -0.0643 | -2.2276
-18 | -0.3828 | 0.17472 | -0.0734 | -2.1909
-17.5 | -0.3453 | 0.16328 | -0.0868 | -2.1148
-17 | -0.3123 | 0.15288 | -0.0983 | -2.0428
-16.5 | -0.2877 | 0.14443 | -0.1058 | -1.992
-16 | -0.2754 | 0.13537 | -0.1119 | -2.0344
-15.5 | -0.2667 | 0.12638 | -0.1175 | -2.1103
-15 | -0.2535 | 0.1186 | -0.1223 | -2.1374
-14.5 | -0.2541 | 0.10876 | -0.1282 | -2.3363
-14 | -0.2675 | 0.09751 | -0.135 | -2.7433
-13.5 | -0.3037 | 0.08377 | -0.1436 | -3.6254
-13 | -0.3524 | 0.06876 | -0.1535 | -5.1251
-12.5 | -0.3849 | 0.05518 | -0.163 | -6.9754
-12 | -0.4092 | 0.04469 | -0.1708 | -9.1564
-11.5 | -0.4308 | 0.03658 | -0.1749 | -11.7769
-11 | -0.4605 | 0.02947 | -0.1757 | -15.6261
-10.5 | -0.4768 | 0.02417 | -0.1736 | -19.7269
-9.5 | -0.4924 | 0.01591 | -0.163 | -30.9491
-9 | -0.4813 | 0.01327 | -0.1562 | -36.2698
-8.5 | -0.462 | 0.0114 | -0.149 | -40.5263
-8 | -0.4401 | 0.01028 | -0.1411 | -42.8113
-7.5 | -0.3924 | 0.00934 | -0.1368 | -42.0128
-7 | -0.3349 | 0.00866 | -0.1339 | -38.6721
-6.5 | -0.2731 | 0.008 | -0.132 | -34.1375
-6 | -0.2071 | 0.00759 | -0.131 | -27.2859
-5.5 | -0.1379 | 0.00725 | -0.1307 | -19.0207
-5 | -0.0684 | 0.00699 | -0.1307 | -9.7854
-4.5 | 0.0011 | 0.00677 | -0.131 | 0.16248
-4 | 0.0718 | 0.00653 | -0.1317 | 10.9954
-3.5 | 0.1421 | 0.00636 | -0.1325 | 22.3428
-3 | 0.2121 | 0.00621 | -0.1333 | 34.1546
-2.5 | 0.2834 | 0.00594 | -0.1347 | 47.7104
-2 | 0.3553 | 0.00551 | -0.1366 | 64.4828
-1 | 0.5076 | 0.00431 | -0.1429 | 117.7726
-0.5 | 0.5815 | 0.0042 | -0.1449 | 138.4524
0 | 0.6534 | 0.00423 | -0.1463 | 154.4681
0.5 | 0.7247 | 0.0043 | -0.1476 | 168.5349
1 | 0.7971 | 0.00433 | -0.149 | 184.0878
1.5 | 0.8671 | 0.00446 | -0.1498 | 194.417
2 | 0.9386 | 0.00455 | -0.1508 | 206.2857
2.5 | 1.009 | 0.00468 | -0.1514 | 215.5983
3 | 1.0778 | 0.00487 | -0.1516 | 221.3142
3.5 | 1.1277 | 0.00565 | -0.1482 | 199.5929
4 | 1.1441 | 0.00714 | -0.1387 | 160.2381
4.5 | 1.1504 | 0.00848 | -0.1274 | 135.6604
5 | 1.1609 | 0.01006 | -0.1178 | 115.3976
5.5 | 1.1747 | 0.01194 | -0.1095 | 98.3836
6 | 1.1891 | 0.01421 | -0.1022 | 83.6805
6.5 | 1.2074 | 0.01669 | -0.096 | 72.3427
7 | 1.2423 | 0.01864 | -0.092 | 66.647
7.5 | 1.2788 | 0.02067 | -0.0882 | 61.8674
8 | 1.3167 | 0.02277 | -0.0848 | 57.8261
8.5 | 1.3528 | 0.02512 | -0.0812 | 53.8535
9 | 1.3895 | 0.02761 | -0.0778 | 50.326
10 | 1.4541 | 0.03365 | -0.0708 | 43.2125
10.5 | 1.485 | 0.03707 | -0.0673 | 40.0593
11 | 1.5135 | 0.04087 | -0.064 | 37.0321
11.5 | 1.5342 | 0.04549 | -0.0605 | 33.7261
12 | 1.5446 | 0.05126 | -0.0573 | 30.1327
12.5 | 1.5378 | 0.05886 | -0.0545 | 26.1264
13 | 1.5175 | 0.06823 | -0.053 | 22.2409
13.5 | 1.4929 | 0.07876 | -0.0529 | 18.9551
14 | 1.4651 | 0.09051 | -0.0547 | 16.1872
14.5 | 1.4354 | 0.10344 | -0.0585 | 13.8766
15 | 1.4024 | 0.1177 | -0.0648 | 11.915
15.5 | 1.3697 | 0.13272 | -0.0731 | 10.3202
16 | 1.342 | 0.14795 | -0.0828 | 9.0706
16.5 | 1.3195 | 0.16298 | -0.0932 | 8.0961
17 | 1.3013 | 0.17793 | -0.1041 | 7.3136

## 105. Re 10M Mach 0.00 (1)
BIGFOIL.COM POLAR EXPORT
NACA65-617
NACA65-617 |  |  |  | Cl Max: | 1.692 | at alpha= | 12 | deg
JavaFoil+Calcfoil stall+Eppler ext transition |  |  |  | L/D Max: | 159.787 | at alpha= | 2 | deg
Re: | 10000000 |  |  | Cd Min: | 0.0049 | at alpha= | -2 | deg
Mach: | 0 |  |  | Cl=0 at alpha= | -5.3115 | deg
|  |  |  | @ Cl=0.1, Cd= | 0.0065785
|  |  |  | @ Cl=0.4, Cd= | 0.0049494
|  |  |  | @ Cl=0.6, Cd= | 0.0050787
alpha (deg) | Cl | Cd | Cm | Cl/Cd
-19.5 | -0.703 | 0.14594 | -0.052 | -4.817
-19 | -0.713 | 0.13991 | -0.052 | -5.095
-18.5 | -0.723 | 0.13133 | -0.055 | -5.505
-18 | -0.73 | 0.12522 | -0.055 | -5.827
-17.5 | -0.735 | 0.1185 | -0.057 | -6.203
-17 | -0.739 | 0.11075 | -0.059 | -6.671
-16.5 | -0.738 | 0.10563 | -0.06 | -6.99
-16 | -0.738 | 0.0972 | -0.063 | -7.594
-15.5 | -0.738 | 0.08628 | -0.068 | -8.556
-15 | -0.798 | 0.03488 | -0.09 | -22.883
-14.5 | -0.822 | 0.01744 | -0.098 | -47.129
-14 | -0.806 | 0.01585 | -0.1 | -50.884
-13.5 | -0.786 | 0.01466 | -0.101 | -53.608
-13 | -0.761 | 0.01348 | -0.102 | -56.482
-12.5 | -0.732 | 0.01267 | -0.104 | -57.792
-12 | -0.699 | 0.01184 | -0.105 | -59.025
-11.5 | -0.662 | 0.01116 | -0.107 | -59.35
-11 | -0.619 | 0.01061 | -0.108 | -58.321
-10.5 | -0.573 | 0.01001 | -0.109 | -57.249
-10 | -0.525 | 0.00953 | -0.111 | -55.085
-9.5 | -0.475 | 0.00904 | -0.112 | -52.584
-9 | -0.424 | 0.00865 | -0.113 | -48.987
-8.5 | -0.37 | 0.00834 | -0.114 | -44.381
-8 | -0.315 | 0.00801 | -0.116 | -39.368
-7.5 | -0.259 | 0.00772 | -0.117 | -33.546
-7 | -0.201 | 0.00744 | -0.118 | -27.085
-6.5 | -0.143 | 0.00722 | -0.12 | -19.793
-6 | -0.084 | 0.00702 | -0.121 | -11.888
-5.5 | -0.023 | 0.00686 | -0.122 | -3.401
-5 | 0.038 | 0.00639 | -0.123 | 5.873
-4.5 | 0.099 | 0.00658 | -0.125 | 15.047
-4 | 0.161 | 0.00649 | -0.126 | 24.743
-3.5 | 0.223 | 0.00636 | -0.127 | 34.986
-3 | 0.285 | 0.00543 | -0.128 | 52.517
-2.5 | 0.347 | 0.00524 | -0.129 | 66.154
-2 | 0.409 | 0.0049 | -0.13 | 83.413
-1.5 | 0.47 | 0.00494 | -0.131 | 95.182
-1 | 0.532 | 0.00501 | -0.132 | 106.075
-0.5 | 0.594 | 0.00507 | -0.133 | 117.147
0 | 0.656 | 0.00516 | -0.134 | 126.972
0.5 | 0.717 | 0.00523 | -0.135 | 137.038
1 | 0.779 | 0.00534 | -0.136 | 145.89
1.5 | 0.84 | 0.00549 | -0.136 | 152.903
2 | 0.901 | 0.00564 | -0.137 | 159.787
2.5 | 0.963 | 0.00648 | -0.138 | 148.589
3 | 1.024 | 0.00688 | -0.139 | 148.82
3.5 | 1.077 | 0.0075 | -0.14 | 143.53
4 | 1.135 | 0.00813 | -0.141 | 139.554
4.5 | 1.191 | 0.00836 | -0.142 | 142.485
5 | 1.246 | 0.009 | -0.142 | 138.419
5.5 | 1.299 | 0.01006 | -0.143 | 129.204
6 | 1.35 | 0.00989 | -0.144 | 136.501
6.5 | 1.398 | 0.012 | -0.144 | 116.566
7 | 1.444 | 0.01246 | -0.145 | 115.9
7.5 | 1.487 | 0.01295 | -0.146 | 114.865
8 | 1.527 | 0.0135 | -0.146 | 113.099
8.5 | 1.564 | 0.01403 | -0.147 | 111.49
9 | 1.598 | 0.01462 | -0.147 | 109.297
9.5 | 1.627 | 0.01528 | -0.148 | 106.491
10 | 1.651 | 0.01605 | -0.148 | 102.913
10.5 | 1.669 | 0.01674 | -0.148 | 99.726
11 | 1.682 | 0.01754 | -0.149 | 95.899
11.5 | 1.689 | 0.0183 | -0.149 | 92.311
12 | 1.692 | 0.01924 | -0.149 | 87.949
12.5 | 1.689 | 0.02023 | -0.15 | 83.5
13 | 1.68 | 0.02131 | -0.15 | 78.829
13.5 | 1.662 | 0.02242 | -0.15 | 74.161
14 | 1.64 | 0.02349 | -0.151 | 69.787
14.5 | 1.612 | 0.02499 | -0.151 | 64.511
15 | 1.581 | 0.02614 | -0.151 | 60.462
15.5 | 1.545 | 0.02782 | -0.151 | 55.527
16 | 1.505 | 0.02992 | -0.151 | 50.286
16.5 | 1.462 | 0.03206 | -0.151 | 45.611
17 | 1.419 | 0.03411 | -0.151 | 41.589

## 106. Re 10M Mach 0.00 (2)
BIGFOIL.COM POLAR EXPORT
NACA65-617
NACA65-617 |  |  |  | Cl Max: | 1.9086 | at alpha= | 20 | deg
XFOIL ncrit=9 |  |  |  | L/D Max: | 197.206 | at alpha= | 2.5 | deg
Re: | 10000000 |  |  | Cd Min: | 0.06425 | at alpha= | 20 | deg
Mach: | 0 |  |  | Cl=0 at alpha= | -4.6596 | deg
|  |  |  | @ Cl=0.1, Cd= | 0.0057742
|  |  |  | @ Cl=0.4, Cd= | 0.0044084
|  |  |  | @ Cl=0.6, Cd= | 0.0038659
alpha (deg) | Cl | Cd | Cm | Cl/Cd
-20 | -1.4144 | 0.0332 | -0.0996 | -42.6024
-19.5 | -1.4015 | 0.02986 | -0.0999 | -46.9357
-19 | -1.3646 | 0.02691 | -0.1038 | -50.7098
-18.5 | -1.3415 | 0.02338 | -0.1061 | -57.3781
-18 | -1.2903 | 0.02067 | -0.1123 | -62.4238
-17.5 | -1.1703 | 0.01801 | -0.1315 | -64.9806
-17 | -1.142 | 0.01686 | -0.13 | -67.7343
-16.5 | -1.1132 | 0.01577 | -0.1281 | -70.5897
-16 | -1.0847 | 0.01465 | -0.1262 | -74.041
-15.5 | -1.0546 | 0.01369 | -0.1241 | -77.0343
-15 | -1.023 | 0.01284 | -0.1219 | -79.6729
-14.5 | -0.9903 | 0.0121 | -0.1197 | -81.843
-14 | -0.9584 | 0.01144 | -0.117 | -83.7762
-13.5 | -0.9358 | 0.0109 | -0.1123 | -85.8532
-13 | -0.8963 | 0.01049 | -0.1104 | -85.4433
-12.5 | -0.8513 | 0.01008 | -0.1093 | -84.4544
-12 | -0.8042 | 0.00973 | -0.1086 | -82.6516
-11.5 | -0.757 | 0.0093 | -0.1078 | -81.3978
-11 | -0.7075 | 0.00888 | -0.1074 | -79.6734
-10.5 | -0.6564 | 0.00855 | -0.1073 | -76.7719
-10 | -0.6035 | 0.00823 | -0.1074 | -73.3293
-9.5 | -0.5501 | 0.00796 | -0.1076 | -69.108
-9 | -0.4951 | 0.0077 | -0.1081 | -64.2987
-8.5 | -0.44 | 0.00748 | -0.1085 | -58.8235
-8 | -0.3838 | 0.00725 | -0.1092 | -52.9379
-7.5 | -0.328 | 0.00702 | -0.1097 | -46.7236
-7 | -0.2711 | 0.00678 | -0.1105 | -39.9853
-6.5 | -0.214 | 0.00659 | -0.1112 | -32.4734
-6 | -0.1562 | 0.00641 | -0.1121 | -24.3682
-5.5 | -0.0981 | 0.00627 | -0.1131 | -15.6459
-5 | -0.0401 | 0.00611 | -0.114 | -6.563
-4.5 | 0.0188 | 0.00596 | -0.115 | 3.1544
-4 | 0.0775 | 0.00582 | -0.1161 | 13.3162
-3.5 | 0.1364 | 0.0057 | -0.1171 | 23.9298
-3 | 0.1959 | 0.00551 | -0.1184 | 35.5535
-2.5 | 0.2553 | 0.00525 | -0.1197 | 48.6286
-2 | 0.3153 | 0.00496 | -0.1212 | 63.5685
-1.5 | 0.3765 | 0.00462 | -0.1229 | 81.4935
-1 | 0.4398 | 0.00405 | -0.1255 | 108.5926
-0.5 | 0.5014 | 0.00384 | -0.1273 | 130.5729
0 | 0.5615 | 0.00384 | -0.1286 | 146.224
0.5 | 0.621 | 0.00388 | -0.1297 | 160.0515
1 | 0.6801 | 0.00394 | -0.1308 | 172.6142
1.5 | 0.739 | 0.00402 | -0.1318 | 183.8308
2 | 0.7975 | 0.00412 | -0.1327 | 193.568
2.5 | 0.8539 | 0.00433 | -0.1333 | 197.2055
3 | 0.8979 | 0.00524 | -0.1315 | 171.355
3.5 | 0.9415 | 0.00616 | -0.1297 | 152.8409
4 | 0.9868 | 0.00693 | -0.1283 | 142.3954
4.5 | 1.0333 | 0.00757 | -0.127 | 136.4993
5 | 1.0789 | 0.00821 | -0.1256 | 131.4129
5.5 | 1.1222 | 0.00889 | -0.1238 | 126.2317
6 | 1.1653 | 0.00949 | -0.1219 | 122.7924
6.5 | 1.2077 | 0.01002 | -0.1199 | 120.5289
7 | 1.2433 | 0.01046 | -0.1164 | 118.8623
7.5 | 1.2801 | 0.01096 | -0.1134 | 116.7974
8 | 1.3176 | 0.01147 | -0.1106 | 114.8736
8.5 | 1.3527 | 0.01211 | -0.1076 | 111.7011
9 | 1.3888 | 0.01277 | -0.1049 | 108.7549
9.5 | 1.4233 | 0.01355 | -0.1021 | 105.0406
10 | 1.4553 | 0.01449 | -0.0991 | 100.4348
10.5 | 1.4893 | 0.01542 | -0.0967 | 96.5824
11 | 1.5215 | 0.01649 | -0.0941 | 92.268
11.5 | 1.5509 | 0.01778 | -0.0913 | 87.2272
12 | 1.5792 | 0.01922 | -0.0886 | 82.1644
12.5 | 1.6091 | 0.02065 | -0.0864 | 77.9225
13 | 1.6378 | 0.02222 | -0.0841 | 73.7084
13.5 | 1.6649 | 0.02397 | -0.0819 | 69.4577
14 | 1.6899 | 0.02596 | -0.0797 | 65.0963
14.5 | 1.7138 | 0.02813 | -0.0776 | 60.9243
15 | 1.7363 | 0.03052 | -0.0757 | 56.8906
15.5 | 1.7611 | 0.03285 | -0.0741 | 53.6104
16 | 1.7852 | 0.03531 | -0.0727 | 50.5579
18 | 1.8546 | 0.0478 | -0.0666 | 38.7992
18.5 | 1.8689 | 0.05167 | -0.0657 | 36.1699
19 | 1.8836 | 0.05559 | -0.0651 | 33.8838
19.5 | 1.8971 | 0.05974 | -0.0647 | 31.7559
20 | 1.9086 | 0.06425 | -0.0645 | 29.7058

## 107. Re 10M Mach 0.10 (1)
BIGFOIL.COM POLAR EXPORT
NACA65-617
NACA65-617 |  |  |  | Cl Max: | 1.683 | at alpha= | 11.5 | deg
JavaFoil+Calcfoil stall+Eppler ext transition |  |  |  | L/D Max: | 160.557 | at alpha= | 2 | deg
Re: | 10000000 |  |  | Cd Min: | 0.00494 | at alpha= | -2 | deg
Mach: | 0.1 |  |  | Cl=0 at alpha= | -5.3115 | deg
|  |  |  | @ Cl=0.1, Cd= | 0.00663
|  |  |  | @ Cl=0.4, Cd= | 0.0049897
|  |  |  | @ Cl=0.6, Cd= | 0.0051029
alpha (deg) | Cl | Cd | Cm | Cl/Cd
-19.5 | -0.665 | 0.1487 | -0.051 | -4.473
-19 | -0.678 | 0.1444 | -0.051 | -4.696
-18.5 | -0.691 | 0.13409 | -0.053 | -5.157
-18 | -0.702 | 0.12707 | -0.055 | -5.525
-17.5 | -0.71 | 0.121 | -0.056 | -5.867
-17 | -0.716 | 0.11469 | -0.057 | -6.241
-16.5 | -0.72 | 0.10657 | -0.06 | -6.759
-16 | -0.72 | 0.10162 | -0.061 | -7.083
-15.5 | -0.731 | 0.08166 | -0.071 | -8.953
-15 | -0.736 | 0.06812 | -0.077 | -10.799
-14.5 | -0.812 | 0.01804 | -0.098 | -44.999
-14 | -0.799 | 0.01628 | -0.1 | -49.068
-13.5 | -0.78 | 0.01501 | -0.101 | -51.963
-13 | -0.757 | 0.01391 | -0.103 | -54.421
-12.5 | -0.73 | 0.0129 | -0.104 | -56.565
-12 | -0.698 | 0.01208 | -0.106 | -57.785
-11.5 | -0.662 | 0.01132 | -0.107 | -58.473
-11 | -0.619 | 0.01061 | -0.108 | -58.391
-10.5 | -0.574 | 0.01016 | -0.11 | -56.472
-10 | -0.526 | 0.00965 | -0.111 | -54.535
-9.5 | -0.477 | 0.00913 | -0.112 | -52.202
-9 | -0.425 | 0.00873 | -0.114 | -48.678
-8.5 | -0.371 | 0.0084 | -0.115 | -44.202
-8 | -0.316 | 0.00807 | -0.116 | -39.203
-7.5 | -0.26 | 0.00776 | -0.118 | -33.503
-7 | -0.202 | 0.00748 | -0.119 | -27.029
-6.5 | -0.144 | 0.00725 | -0.12 | -19.791
-6 | -0.084 | 0.00706 | -0.121 | -11.876
-5.5 | -0.023 | 0.00688 | -0.123 | -3.406
-5 | 0.038 | 0.00675 | -0.124 | 5.581
-4.5 | 0.1 | 0.00663 | -0.125 | 14.999
-4 | 0.161 | 0.00647 | -0.126 | 24.963
-3.5 | 0.224 | 0.00642 | -0.127 | 34.849
-3 | 0.287 | 0.00549 | -0.129 | 52.249
-2.5 | 0.349 | 0.00522 | -0.13 | 66.756
-2 | 0.411 | 0.00494 | -0.131 | 83.097
-1.5 | 0.473 | 0.00498 | -0.132 | 94.851
-1 | 0.535 | 0.00502 | -0.132 | 106.441
-0.5 | 0.597 | 0.0051 | -0.133 | 116.908
0 | 0.659 | 0.00516 | -0.134 | 127.775
0.5 | 0.721 | 0.00523 | -0.135 | 137.892
1 | 0.782 | 0.00538 | -0.136 | 145.48
1.5 | 0.844 | 0.00552 | -0.137 | 152.849
2 | 0.906 | 0.00564 | -0.138 | 160.557
2.5 | 0.967 | 0.00649 | -0.139 | 149.027
3 | 1.029 | 0.00695 | -0.14 | 148.044
3.5 | 1.082 | 0.00756 | -0.141 | 143.134
4 | 1.14 | 0.00819 | -0.142 | 139.229
4.5 | 1.197 | 0.0084 | -0.142 | 142.505
5 | 1.252 | 0.00908 | -0.143 | 137.906
5.5 | 1.305 | 0.01017 | -0.144 | 128.365
6 | 1.356 | 0.00998 | -0.144 | 135.819
6.5 | 1.404 | 0.01207 | -0.145 | 116.285
7 | 1.449 | 0.01259 | -0.146 | 115.129
7.5 | 1.492 | 0.01307 | -0.146 | 114.185
8 | 1.531 | 0.01363 | -0.147 | 112.341
8.5 | 1.568 | 0.0142 | -0.147 | 110.432
9 | 1.6 | 0.01484 | -0.148 | 107.821
9.5 | 1.629 | 0.01549 | -0.148 | 105.191
10 | 1.651 | 0.01627 | -0.149 | 101.51
10.5 | 1.667 | 0.01698 | -0.149 | 98.195
11 | 1.678 | 0.01779 | -0.149 | 94.32
11.5 | 1.683 | 0.01869 | -0.15 | 90.015
12 | 1.683 | 0.01957 | -0.15 | 85.982
12.5 | 1.677 | 0.0206 | -0.15 | 81.389
13 | 1.663 | 0.02174 | -0.151 | 76.519
13.5 | 1.641 | 0.02284 | -0.151 | 71.854
14 | 1.614 | 0.02402 | -0.151 | 67.186
14.5 | 1.581 | 0.02557 | -0.151 | 61.8
15 | 1.544 | 0.02706 | -0.151 | 57.049
15.5 | 1.501 | 0.02895 | -0.151 | 51.87
16 | 1.456 | 0.03129 | -0.151 | 46.524
16.5 | 1.407 | 0.0338 | -0.151 | 41.626

## 108. Re 10M Mach 0.10 (2)
BIGFOIL.COM POLAR EXPORT
NACA65-617
NACA65-617 |  |  |  | Cl Max: | 1.904 | at alpha= | 20 | deg
XFOIL ncrit=9 |  |  |  | L/D Max: | 198.43 | at alpha= | 2.5 | deg
Re: | 10000000 |  |  | Cd Min: | 0.06772 | at alpha= | 20 | deg
Mach: | 0.1 |  |  | Cl=0 at alpha= | -4.656 | deg
|  |  |  | @ Cl=0.1, Cd= | 0.0057843
|  |  |  | @ Cl=0.4, Cd= | 0.0044367
|  |  |  | @ Cl=0.6, Cd= | 0.0038695
alpha (deg) | Cl | Cd | Cm | Cl/Cd
-20 | -1.3948 | 0.03702 | -0.1023 | -37.6769
-19.5 | -1.3901 | 0.03278 | -0.1027 | -42.407
-19 | -1.3581 | 0.02947 | -0.106 | -46.0842
-18.5 | -1.3365 | 0.0261 | -0.1075 | -51.2069
-18 | -1.2833 | 0.02313 | -0.1142 | -55.4821
-17 | -1.1445 | 0.01758 | -0.1331 | -65.1024
-16.5 | -1.1155 | 0.01639 | -0.1313 | -68.0598
-16 | -1.0854 | 0.01526 | -0.1294 | -71.1271
-15.5 | -1.0553 | 0.01421 | -0.1273 | -74.2646
-15 | -1.0248 | 0.01324 | -0.125 | -77.4018
-14.5 | -0.9916 | 0.01244 | -0.1227 | -79.7106
-14 | -0.9584 | 0.01174 | -0.1201 | -81.6354
-13.5 | -0.9282 | 0.01111 | -0.1168 | -83.5464
-13 | -0.9003 | 0.01065 | -0.1126 | -84.5352
-12.5 | -0.856 | 0.01023 | -0.1112 | -83.6755
-12 | -0.809 | 0.00986 | -0.1103 | -82.0487
-11.5 | -0.7617 | 0.00943 | -0.1094 | -80.7741
-11 | -0.7124 | 0.00898 | -0.1088 | -79.3318
-10.5 | -0.6611 | 0.00864 | -0.1085 | -76.5162
-10 | -0.608 | 0.0083 | -0.1085 | -73.253
-9.5 | -0.5543 | 0.00802 | -0.1086 | -69.1147
-9 | -0.499 | 0.00775 | -0.109 | -64.3871
-8.5 | -0.4436 | 0.00752 | -0.1093 | -58.9894
-8 | -0.387 | 0.00728 | -0.1099 | -53.1593
-7.5 | -0.3307 | 0.00706 | -0.1104 | -46.8414
-7 | -0.2734 | 0.00681 | -0.1111 | -40.1468
-6.5 | -0.216 | 0.00661 | -0.1118 | -32.6778
-6 | -0.1577 | 0.00643 | -0.1127 | -24.5257
-5.5 | -0.0993 | 0.00629 | -0.1136 | -15.787
-5 | -0.0408 | 0.00612 | -0.1145 | -6.6667
-4.5 | 0.0185 | 0.00597 | -0.1156 | 3.0988
-4 | 0.0774 | 0.00583 | -0.1166 | 13.2762
-3.5 | 0.1368 | 0.00571 | -0.1177 | 23.958
-3 | 0.1966 | 0.00553 | -0.1189 | 35.5515
-2.5 | 0.2564 | 0.00527 | -0.1202 | 48.6528
-2 | 0.3168 | 0.00497 | -0.1217 | 63.7425
-1.5 | 0.3784 | 0.00463 | -0.1235 | 81.7279
-1 | 0.4421 | 0.00406 | -0.1261 | 108.8916
-0.5 | 0.5042 | 0.00384 | -0.1279 | 131.3021
0 | 0.5646 | 0.00384 | -0.1292 | 147.0312
0.5 | 0.6245 | 0.00389 | -0.1303 | 160.5398
1 | 0.6841 | 0.00395 | -0.1314 | 173.1899
1.5 | 0.7434 | 0.00403 | -0.1324 | 184.4665
2 | 0.8022 | 0.00413 | -0.1334 | 194.2373
2.5 | 0.8592 | 0.00433 | -0.1339 | 198.4296
3 | 0.9035 | 0.00523 | -0.1322 | 172.7533
3.5 | 0.947 | 0.00616 | -0.1303 | 153.7338
4 | 0.9921 | 0.00694 | -0.1287 | 142.9539
4.5 | 1.0384 | 0.00761 | -0.1273 | 136.452
5 | 1.0837 | 0.00826 | -0.1258 | 131.1985
5.5 | 1.1266 | 0.00895 | -0.1238 | 125.8771
6 | 1.1689 | 0.00957 | -0.1216 | 122.1421
6.5 | 1.2078 | 0.01008 | -0.1187 | 119.8214
7 | 1.2441 | 0.01056 | -0.1153 | 117.8125
7.5 | 1.2811 | 0.01108 | -0.1123 | 115.6227
8 | 1.3188 | 0.01163 | -0.1095 | 113.3964
8.5 | 1.354 | 0.01231 | -0.1064 | 109.9919
9 | 1.3903 | 0.013 | -0.1037 | 106.9462
9.5 | 1.4242 | 0.01385 | -0.1008 | 102.8303
10 | 1.4562 | 0.01484 | -0.0978 | 98.1267
10.5 | 1.4901 | 0.01584 | -0.0952 | 94.072
11 | 1.522 | 0.017 | -0.0926 | 89.5294
11.5 | 1.5512 | 0.01838 | -0.0898 | 84.3961
12 | 1.5802 | 0.01986 | -0.0871 | 79.567
12.5 | 1.6101 | 0.02136 | -0.0848 | 75.3792
13 | 1.6388 | 0.02303 | -0.0826 | 71.1594
13.5 | 1.6656 | 0.0249 | -0.0803 | 66.8916
14 | 1.6905 | 0.02701 | -0.078 | 62.5879
14.5 | 1.7144 | 0.0293 | -0.076 | 58.5119
15 | 1.7382 | 0.03171 | -0.0741 | 54.8155
15.5 | 1.7625 | 0.03419 | -0.0725 | 51.5502
16 | 1.7857 | 0.03686 | -0.071 | 48.4455
17.5 | 1.8368 | 0.04645 | -0.0659 | 39.5436
18 | 1.8515 | 0.05032 | -0.0649 | 36.7945
18.5 | 1.8672 | 0.05423 | -0.0641 | 34.4311
19 | 1.8817 | 0.05834 | -0.0636 | 32.254
19.5 | 1.8941 | 0.06282 | -0.0632 | 30.1512
20 | 1.904 | 0.06772 | -0.0631 | 28.1158

## 109. Re 10M Mach 0.25 (1)
BIGFOIL.COM POLAR EXPORT
NACA65-617
NACA65-617 |  |  |  | Cl Max: | 1.644 | at alpha= | 10.5 | deg
JavaFoil+Calcfoil stall+Eppler ext transition |  |  |  | L/D Max: | 162.242 | at alpha= | 2 | deg
Re: | 10000000 |  |  | Cd Min: | 0.00499 | at alpha= | -2 | deg
Mach: | 0.25 |  |  | Cl=0 at alpha= | -5.3095 | deg
|  |  |  | @ Cl=0.1, Cd= | 0.0067248
|  |  |  | @ Cl=0.4, Cd= | 0.0051034
|  |  |  | @ Cl=0.6, Cd= | 0.0051497
alpha (deg) | Cl | Cd | Cm | Cl/Cd
-18.5 | -0.412 | 0.15639 | -0.048 | -2.635
-18 | -0.455 | 0.14693 | -0.049 | -3.098
-17.5 | -0.494 | 0.13717 | -0.05 | -3.603
-17 | -0.529 | 0.13016 | -0.051 | -4.063
-16.5 | -0.559 | 0.12168 | -0.052 | -4.593
-16 | -0.584 | 0.11433 | -0.054 | -5.107
-15.5 | -0.604 | 0.10704 | -0.056 | -5.644
-15 | -0.619 | 0.09948 | -0.059 | -6.223
-14.5 | -0.629 | 0.09093 | -0.063 | -6.922
-14 | -0.633 | 0.08432 | -0.066 | -7.508
-13.5 | -0.73 | 0.01791 | -0.103 | -40.752
-13 | -0.722 | 0.01585 | -0.105 | -45.574
-12.5 | -0.707 | 0.01443 | -0.106 | -48.976
-12 | -0.685 | 0.01327 | -0.108 | -51.585
-11.5 | -0.655 | 0.01247 | -0.109 | -52.541
-11 | -0.617 | 0.01158 | -0.111 | -53.276
-10.5 | -0.575 | 0.01084 | -0.112 | -53.047
-10 | -0.53 | 0.01025 | -0.114 | -51.688
-9.5 | -0.482 | 0.00962 | -0.115 | -50.081
-9 | -0.431 | 0.00916 | -0.116 | -47.018
-8.5 | -0.377 | 0.00879 | -0.118 | -42.944
-8 | -0.322 | 0.00839 | -0.119 | -38.362
-7.5 | -0.265 | 0.00804 | -0.12 | -32.967
-7 | -0.207 | 0.00773 | -0.122 | -26.707
-6.5 | -0.147 | 0.00746 | -0.123 | -19.661
-6 | -0.086 | 0.00722 | -0.124 | -11.875
-5.5 | -0.024 | 0.00705 | -0.126 | -3.401
-5 | 0.039 | 0.00687 | -0.127 | 5.615
-4.5 | 0.102 | 0.00672 | -0.128 | 15.138
-4 | 0.165 | 0.00626 | -0.13 | 26.423
-3.5 | 0.23 | 0.00655 | -0.131 | 35.059
-3 | 0.295 | 0.00555 | -0.132 | 53.034
-2.5 | 0.358 | 0.00532 | -0.133 | 67.338
-2 | 0.422 | 0.00499 | -0.134 | 84.575
-1.5 | 0.486 | 0.00501 | -0.135 | 96.867
-1 | 0.549 | 0.00507 | -0.136 | 108.328
-0.5 | 0.613 | 0.00517 | -0.137 | 118.62
0 | 0.677 | 0.00526 | -0.138 | 128.813
0.5 | 0.741 | 0.00534 | -0.139 | 138.813
1 | 0.804 | 0.00547 | -0.14 | 147.117
1.5 | 0.867 | 0.0056 | -0.141 | 154.986
2 | 0.931 | 0.00574 | -0.142 | 162.242
2.5 | 0.994 | 0.00667 | -0.143 | 148.958
3 | 1.057 | 0.00713 | -0.144 | 148.223
3.5 | 1.111 | 0.00782 | -0.145 | 142.153
4 | 1.17 | 0.00803 | -0.145 | 145.731
4.5 | 1.228 | 0.00878 | -0.146 | 139.866
5 | 1.284 | 0.00954 | -0.147 | 134.633
5.5 | 1.336 | 0.0116 | -0.147 | 115.183
6 | 1.386 | 0.01221 | -0.148 | 113.51
6.5 | 1.433 | 0.01272 | -0.149 | 112.645
7 | 1.477 | 0.01328 | -0.149 | 111.184
7.5 | 1.517 | 0.01385 | -0.15 | 109.511
8 | 1.553 | 0.01445 | -0.15 | 107.497
8.5 | 1.584 | 0.01515 | -0.151 | 104.593
9 | 1.61 | 0.01592 | -0.151 | 101.157
9.5 | 1.631 | 0.01671 | -0.152 | 97.604
10 | 1.643 | 0.01754 | -0.152 | 93.68
10.5 | 1.644 | 0.01854 | -0.153 | 88.675
11 | 1.638 | 0.01947 | -0.153 | 84.131
11.5 | 1.622 | 0.02075 | -0.153 | 78.176
12 | 1.599 | 0.02178 | -0.154 | 73.413
12.5 | 1.566 | 0.02313 | -0.154 | 67.702
13 | 1.521 | 0.02457 | -0.154 | 61.905
13.5 | 1.461 | 0.02615 | -0.154 | 55.857
14 | 1.389 | 0.02882 | -0.154 | 48.176
14.5 | 1.308 | 0.03158 | -0.154 | 41.432
15 | 1.219 | 0.03518 | -0.153 | 34.64
15.5 | 1.117 | 0.04137 | -0.151 | 26.989

## 110. Re 10M Mach 0.25 (2)
BIGFOIL.COM POLAR EXPORT
NACA65-617
NACA65-617 |  |  |  | Cl Max: | 1.8693 | at alpha= | 20 | deg
XFOIL ncrit=9 |  |  |  | L/D Max: | 205.648 | at alpha= | 2.5 | deg
Re: | 10000000 |  |  | Cd Min: | 0.0888 | at alpha= | 20 | deg
Mach: | 0.25 |  |  | Cl=0 at alpha= | -4.6326 | deg
|  |  |  | @ Cl=0.1, Cd= | 0.0058589
|  |  |  | @ Cl=0.4, Cd= | 0.0045914
|  |  |  | @ Cl=0.6, Cd= | 0.0038915
alpha (deg) | Cl | Cd | Cm | Cl/Cd
-20 | -1.1637 | 0.0762 | -0.0978 | -15.2717
-19.5 | -1.2099 | 0.06307 | -0.106 | -19.1834
-19 | -1.2338 | 0.05338 | -0.1115 | -23.1135
-18.5 | -1.2446 | 0.04355 | -0.1199 | -28.5786
-18 | -1.2319 | 0.03763 | -0.1238 | -32.7372
-17.5 | -1.2109 | 0.03214 | -0.1288 | -37.6758
-17 | -1.1918 | 0.02718 | -0.1325 | -43.8484
-16.5 | -1.1019 | 0.02219 | -0.1483 | -49.6575
-16 | -1.0738 | 0.02006 | -0.1472 | -53.5294
-15.5 | -1.0636 | 0.01736 | -0.1441 | -61.2673
-15 | -1.0309 | 0.01602 | -0.1416 | -64.3508
-14.5 | -0.9984 | 0.01476 | -0.1389 | -67.6423
-14 | -0.9637 | 0.01368 | -0.1361 | -70.4459
-13.5 | -0.9272 | 0.01279 | -0.1333 | -72.4941
-13 | -0.89 | 0.01202 | -0.1303 | -74.0433
-12.5 | -0.8559 | 0.01125 | -0.1266 | -76.08
-12 | -0.8294 | 0.01067 | -0.1213 | -77.732
-11.5 | -0.7828 | 0.01024 | -0.1192 | -76.4453
-11 | -0.7358 | 0.00967 | -0.1172 | -76.091
-10.5 | -0.6853 | 0.00918 | -0.1158 | -74.6514
-10 | -0.6321 | 0.00876 | -0.1149 | -72.1575
-9.5 | -0.5767 | 0.0084 | -0.1144 | -68.6548
-9 | -0.5203 | 0.00808 | -0.1141 | -64.3936
-8.5 | -0.4627 | 0.00777 | -0.114 | -59.5495
-8 | -0.4045 | 0.00751 | -0.1141 | -53.8615
-7.5 | -0.3456 | 0.00726 | -0.1144 | -47.6033
-7 | -0.2864 | 0.007 | -0.1148 | -40.9143
-6.5 | -0.2269 | 0.00676 | -0.1153 | -33.5651
-6 | -0.1664 | 0.00655 | -0.116 | -25.4046
-5.5 | -0.1061 | 0.00639 | -0.1167 | -16.6041
-5 | -0.0449 | 0.00622 | -0.1176 | -7.2186
-4.5 | 0.0162 | 0.00605 | -0.1186 | 2.6777
-3.5 | 0.139 | 0.00577 | -0.1207 | 24.0901
-3 | 0.2006 | 0.00562 | -0.1218 | 35.694
-2.5 | 0.2622 | 0.00537 | -0.1231 | 48.8268
-2 | 0.3253 | 0.00503 | -0.1248 | 64.672
-1.5 | 0.3888 | 0.00469 | -0.1266 | 82.8998
-1 | 0.4547 | 0.00411 | -0.1293 | 110.6326
-0.5 | 0.5196 | 0.00386 | -0.1314 | 134.6114
0 | 0.5821 | 0.00388 | -0.1326 | 150.0258
0.5 | 0.6442 | 0.00392 | -0.1338 | 164.3367
1 | 0.7058 | 0.00398 | -0.1349 | 177.3367
1.5 | 0.7674 | 0.00406 | -0.136 | 189.0148
2 | 0.8282 | 0.00417 | -0.1369 | 198.6091
2.5 | 0.8884 | 0.00432 | -0.1376 | 205.6481
3 | 0.9341 | 0.00519 | -0.1357 | 179.9807
3.5 | 0.9775 | 0.00615 | -0.1333 | 158.9431
4 | 1.0203 | 0.00707 | -0.1309 | 144.314
4.5 | 1.0653 | 0.0078 | -0.1287 | 136.5769
5 | 1.1083 | 0.00853 | -0.1262 | 129.9297
5.5 | 1.1478 | 0.00927 | -0.123 | 123.8188
6 | 1.1763 | 0.00995 | -0.1175 | 118.2211
6.5 | 1.2114 | 0.0106 | -0.1135 | 114.283
7 | 1.2489 | 0.01123 | -0.11 | 111.211
7.5 | 1.2857 | 0.01195 | -0.1067 | 107.59
8 | 1.3228 | 0.01273 | -0.1035 | 103.912
8.5 | 1.3592 | 0.01362 | -0.1004 | 99.7944
9 | 1.3954 | 0.0146 | -0.0974 | 95.5753
9.5 | 1.4285 | 0.01581 | -0.0941 | 90.3542
10 | 1.4626 | 0.01706 | -0.0912 | 85.7327
10.5 | 1.4954 | 0.01847 | -0.0883 | 80.9637
11 | 1.5263 | 0.02008 | -0.0853 | 76.011
11.5 | 1.5549 | 0.02193 | -0.0823 | 70.9029
12 | 1.5863 | 0.02373 | -0.0797 | 66.8479
12.5 | 1.6158 | 0.02574 | -0.0772 | 62.7739
13 | 1.6437 | 0.028 | -0.0747 | 58.7036
13.5 | 1.6691 | 0.03054 | -0.0722 | 54.6529
14.5 | 1.7198 | 0.03606 | -0.0679 | 47.6927
15 | 1.7442 | 0.0391 | -0.0661 | 44.6087
15.5 | 1.7668 | 0.04244 | -0.0643 | 41.6305
16 | 1.7868 | 0.04615 | -0.0628 | 38.7172
16.5 | 1.8039 | 0.05029 | -0.0614 | 35.87
17 | 1.8178 | 0.05414 | -0.0591 | 33.5759
17.5 | 1.8339 | 0.05862 | -0.0582 | 31.2845
18 | 1.8469 | 0.06362 | -0.0574 | 29.0302
18.5 | 1.8556 | 0.06928 | -0.0571 | 26.7841
19 | 1.8603 | 0.07557 | -0.0571 | 24.6169
19.5 | 1.8652 | 0.08208 | -0.0575 | 22.7242
20 | 1.8693 | 0.0888 | -0.0583 | 21.0507

## 111. Re 10M Mach 0.50 (1)
BIGFOIL.COM POLAR EXPORT
NACA65-617
NACA65-617 |  |  |  | Cl Max: | 1.54 | at alpha= | 7 | deg
JavaFoil+Calcfoil stall+Eppler ext transition |  |  |  | L/D Max: | 164.655 | at alpha= | 2 | deg
Re: | 10000000 |  |  | Cd Min: | 0.00521 | at alpha= | -2 | deg
Mach: | 0.5 |  |  | Cl=0 at alpha= | -5.3088 | deg
|  |  |  | @ Cl=0.1, Cd= | 0.0074094
|  |  |  | @ Cl=0.4, Cd= | 0.0056
|  |  |  | @ Cl=0.6, Cd= | 0.0053765
alpha (deg) | Cl | Cd | Cm | Cl/Cd
-20 | -0.83 | 0.14889 | -0.061 | -5.572
-19.5 | -0.806 | 0.14599 | -0.065 | -5.521
-19 | -0.777 | 0.13989 | -0.065 | -5.554
-18.5 | -0.747 | 0.13405 | -0.064 | -5.572
-18 | -0.717 | 0.13104 | -0.062 | -5.471
-17.5 | -0.69 | 0.12323 | -0.063 | -5.597
-17 | -0.662 | 0.12636 | -0.064 | -5.242
-16.5 | -0.634 | 0.1199 | -0.065 | -5.29
-16 | -0.605 | 0.11277 | -0.064 | -5.366
-15.5 | -0.579 | 0.10448 | -0.067 | -5.537
-15 | -0.553 | 0.09355 | -0.072 | -5.913
-14.5 | -0.532 | 0.0803 | -0.08 | -6.628
-14 | -0.491 | 0.10017 | -0.062 | -4.904
-13.5 | -0.463 | 0.09176 | -0.063 | -5.049
-13 | -0.438 | 0.08047 | -0.072 | -5.446
-12.5 | -0.419 | 0.0649 | -0.086 | -6.454
-12 | -0.425 | 0.02958 | -0.111 | -14.359
-11.5 | -0.409 | 0.01841 | -0.119 | -22.187
-11 | -0.321 | 0.07625 | -0.061 | -4.214
-10.5 | -0.294 | 0.0666 | -0.065 | -4.411
-10 | -0.267 | 0.05897 | -0.074 | -4.533
-9.5 | -0.33 | 0.05547 | -0.075 | -5.945
-9 | -0.408 | 0.01196 | -0.128 | -34.068
-8.5 | -0.379 | 0.01111 | -0.13 | -34.111
-8 | -0.335 | 0.01022 | -0.131 | -32.73
-7.5 | -0.281 | 0.00959 | -0.133 | -29.331
-7 | -0.222 | 0.00909 | -0.134 | -24.423
-6.5 | -0.159 | 0.0086 | -0.136 | -18.503
-6 | -0.094 | 0.0082 | -0.137 | -11.428
-5.5 | -0.026 | 0.00788 | -0.139 | -3.338
-5 | 0.042 | 0.0076 | -0.14 | 5.581
-4.5 | 0.112 | 0.00737 | -0.142 | 15.215
-4 | 0.183 | 0.00717 | -0.143 | 25.463
-3.5 | 0.253 | 0.00703 | -0.145 | 36.014
-3 | 0.328 | 0.00597 | -0.147 | 54.933
-2.5 | 0.4 | 0.0056 | -0.149 | 71.497
-2 | 0.472 | 0.00521 | -0.15 | 90.568
-1.5 | 0.543 | 0.00524 | -0.151 | 103.681
-1 | 0.614 | 0.00541 | -0.152 | 113.475
-0.5 | 0.685 | 0.00551 | -0.153 | 124.461
0 | 0.757 | 0.00562 | -0.154 | 134.749
0.5 | 0.828 | 0.00573 | -0.155 | 144.567
1 | 0.899 | 0.00588 | -0.157 | 152.804
1.5 | 0.97 | 0.00608 | -0.158 | 159.522
2 | 1.041 | 0.00632 | -0.159 | 164.655
2.5 | 1.111 | 0.00759 | -0.16 | 146.443
3 | 1.181 | 0.00773 | -0.16 | 152.659
3.5 | 1.235 | 0.00826 | -0.161 | 149.461
4 | 1.296 | 0.00995 | -0.162 | 130.31
4.5 | 1.354 | 0.01111 | -0.162 | 121.91
5 | 1.406 | 0.01376 | -0.163 | 102.145
5.5 | 1.456 | 0.01449 | -0.163 | 100.457
6 | 1.496 | 0.0153 | -0.164 | 97.781
6.5 | 1.526 | 0.01621 | -0.164 | 94.166
7 | 1.54 | 0.01728 | -0.165 | 89.117
7.5 | 1.528 | 0.01864 | -0.165 | 81.991
8 | 1.466 | 0.02026 | -0.166 | 72.371
8.5 | 1.204 | 0.02248 | -0.166 | 53.587
9 | 0.956 | 0.02506 | -0.166 | 38.128
9.5 | 0.99 | 0.02464 | -0.167 | 40.196
10 | 1.019 | 0.02684 | -0.167 | 37.979
10.5 | 1.042 | 0.03068 | -0.166 | 33.963
11 | 1.08 | 0.02898 | -0.168 | 37.252
11.5 | 1.106 | 0.03197 | -0.168 | 34.606
12 | 1.129 | 0.03634 | -0.167 | 31.066

## 112. Re 10M Mach 0.50 (2)
BIGFOIL.COM POLAR EXPORT
NACA65-617
NACA65-617 |  |  |  | Cl Max: | 1.5696 | at alpha= | 12 | deg
XFOIL ncrit=9 |  |  |  | L/D Max: | 222.725 | at alpha= | 2.5 | deg
Re: | 10000000 |  |  | Cd Min: | 0.1758 | at alpha= | 17 | deg
Mach: | 0.5 |  |  | Cl=0 at alpha= | -4.5275 | deg
|  |  |  | @ Cl=0.1, Cd= | 0.0062255
|  |  |  | @ Cl=0.4, Cd= | 0.0051885
|  |  |  | @ Cl=0.6, Cd= | 0.004062
alpha (deg) | Cl | Cd | Cm | Cl/Cd
-14.5 | -0.2883 | 0.10285 | -0.1323 | -2.8031
-14 | -0.3075 | 0.0912 | -0.1398 | -3.3717
-13.5 | -0.3459 | 0.07762 | -0.1487 | -4.4563
-13 | -0.3824 | 0.06428 | -0.1571 | -5.949
-12.5 | -0.4051 | 0.05222 | -0.1663 | -7.7576
-12 | -0.43 | 0.0423 | -0.1733 | -10.1655
-11.5 | -0.4652 | 0.03365 | -0.177 | -13.8247
-11 | -0.498 | 0.02681 | -0.1768 | -18.5752
-10.5 | -0.5137 | 0.02185 | -0.1735 | -23.5103
-10 | -0.5124 | 0.01819 | -0.1688 | -28.1693
-9.5 | -0.5183 | 0.01455 | -0.1618 | -35.622
-9 | -0.5031 | 0.01224 | -0.1547 | -41.1029
-8.5 | -0.4897 | 0.01059 | -0.1461 | -46.2417
-8 | -0.4552 | 0.00957 | -0.1397 | -47.5653
-7.5 | -0.4021 | 0.00874 | -0.136 | -46.0069
-7 | -0.34 | 0.00813 | -0.1337 | -41.8204
-6 | -0.2064 | 0.00725 | -0.1314 | -28.469
-5.5 | -0.1372 | 0.00694 | -0.1311 | -19.7695
-5 | -0.0671 | 0.0067 | -0.1313 | -10.0149
-4.5 | 0.0039 | 0.00648 | -0.1318 | 0.60185
-4 | 0.0743 | 0.00628 | -0.1324 | 11.8312
-3.5 | 0.145 | 0.00613 | -0.1332 | 23.6542
-3 | 0.2163 | 0.00595 | -0.1344 | 36.3529
-2.5 | 0.2873 | 0.00576 | -0.1356 | 49.8785
-2 | 0.3585 | 0.00543 | -0.1372 | 66.0221
-1.5 | 0.4324 | 0.005 | -0.1396 | 86.48
-1 | 0.5107 | 0.00428 | -0.1433 | 119.3224
-0.5 | 0.5857 | 0.00406 | -0.1458 | 144.2611
0 | 0.658 | 0.00407 | -0.1473 | 161.6708
0.5 | 0.7308 | 0.00408 | -0.1489 | 179.1176
1 | 0.8014 | 0.00419 | -0.1499 | 191.2649
1.5 | 0.8734 | 0.00426 | -0.1511 | 205.0235
2 | 0.9439 | 0.00438 | -0.1519 | 215.5023
2.5 | 1.0134 | 0.00455 | -0.1524 | 222.7253
3 | 1.0784 | 0.00487 | -0.1519 | 221.4374
3.5 | 1.1137 | 0.00609 | -0.1459 | 182.8736
4 | 1.132 | 0.00734 | -0.1367 | 154.2234
4.5 | 1.1406 | 0.00869 | -0.1259 | 131.2543
5 | 1.1588 | 0.0101 | -0.1176 | 114.7327
5.5 | 1.1764 | 0.01185 | -0.1098 | 99.2743
6 | 1.1934 | 0.01401 | -0.1028 | 85.182
6.5 | 1.2225 | 0.01598 | -0.0977 | 76.5019
7 | 1.2599 | 0.01776 | -0.0937 | 70.9403
7.5 | 1.299 | 0.01961 | -0.0902 | 66.2417
8 | 1.336 | 0.0217 | -0.0864 | 61.5668
8.5 | 1.3746 | 0.02388 | -0.0829 | 57.5628
9 | 1.4098 | 0.0264 | -0.0792 | 53.4015
9.5 | 1.4452 | 0.02908 | -0.0757 | 49.6974
10 | 1.4793 | 0.03202 | -0.0721 | 46.1993
10.5 | 1.5118 | 0.03526 | -0.0685 | 42.8758
11 | 1.5414 | 0.0389 | -0.0649 | 39.6247
11.5 | 1.5608 | 0.04356 | -0.0612 | 35.831
12 | 1.5696 | 0.04932 | -0.0576 | 31.8248
12.5 | 1.5588 | 0.05715 | -0.0546 | 27.2756
13 | 1.5379 | 0.0664 | -0.0526 | 23.1611
13.5 | 1.5133 | 0.07677 | -0.0523 | 19.7121
14 | 1.4847 | 0.08843 | -0.0538 | 16.7896
14.5 | 1.4485 | 0.10201 | -0.0578 | 14.1996
15 | 1.4135 | 0.11638 | -0.064 | 12.1456
15.5 | 1.382 | 0.13113 | -0.072 | 10.5392
16 | 1.3548 | 0.14618 | -0.0815 | 9.268
16.5 | 1.3325 | 0.16104 | -0.0916 | 8.2743
17 | 1.3145 | 0.1758 | -0.1022 | 7.4772

## 113. Re 12M Mach 0.00 (1)
BIGFOIL.COM POLAR EXPORT
NACA65-617
NACA65-617 |  |  |  | Cl Max: | 1.694 | at alpha= | 12 | deg
JavaFoil+Calcfoil stall+Eppler ext transition |  |  |  | L/D Max: | 149.257 | at alpha= | 1.5 | deg
Re: | 12000000 |  |  | Cd Min: | 0.00497 | at alpha= | -1.5 | deg
Mach: | 0 |  |  | Cl=0 at alpha= | -5.3115 | deg
|  |  |  | @ Cl=0.1, Cd= | 0.0064189
|  |  |  | @ Cl=0.4, Cd= | 0.0052389
|  |  |  | @ Cl=0.6, Cd= | 0.0050606
alpha (deg) | Cl | Cd | Cm | Cl/Cd
-19.5 | -0.704 | 0.14371 | -0.053 | -4.896
-19 | -0.714 | 0.13673 | -0.054 | -5.226
-18.5 | -0.724 | 0.12944 | -0.055 | -5.591
-18 | -0.732 | 0.12233 | -0.057 | -5.98
-17.5 | -0.736 | 0.11637 | -0.058 | -6.326
-17 | -0.74 | 0.10959 | -0.06 | -6.749
-16.5 | -0.743 | 0.10023 | -0.063 | -7.413
-16 | -0.746 | 0.08932 | -0.068 | -8.349
-15.5 | -0.742 | 0.08271 | -0.07 | -8.97
-15 | -0.804 | 0.03176 | -0.092 | -25.311
-14.5 | -0.824 | 0.01661 | -0.098 | -49.603
-14 | -0.808 | 0.01527 | -0.1 | -52.88
-13.5 | -0.787 | 0.01404 | -0.101 | -56.096
-13 | -0.763 | 0.013 | -0.103 | -58.649
-12.5 | -0.733 | 0.01215 | -0.104 | -60.36
-12 | -0.7 | 0.01136 | -0.105 | -61.634
-11.5 | -0.663 | 0.01073 | -0.107 | -61.799
-11 | -0.62 | 0.01026 | -0.108 | -60.414
-10.5 | -0.574 | 0.00969 | -0.109 | -59.25
-10 | -0.526 | 0.00918 | -0.111 | -57.296
-9.5 | -0.476 | 0.00872 | -0.112 | -54.604
-9 | -0.424 | 0.00836 | -0.113 | -50.732
-8.5 | -0.371 | 0.00809 | -0.115 | -45.831
-8 | -0.316 | 0.00779 | -0.116 | -40.498
-7.5 | -0.259 | 0.00751 | -0.117 | -34.536
-7 | -0.202 | 0.00725 | -0.118 | -27.812
-6.5 | -0.143 | 0.00703 | -0.12 | -20.368
-6 | -0.084 | 0.00685 | -0.121 | -12.212
-5.5 | -0.023 | 0.00667 | -0.122 | -3.501
-5 | 0.038 | 0.0066 | -0.124 | 5.699
-4.5 | 0.099 | 0.00642 | -0.125 | 15.436
-4 | 0.161 | 0.00635 | -0.126 | 25.312
-3.5 | 0.223 | 0.00627 | -0.127 | 35.499
-3 | 0.285 | 0.00557 | -0.128 | 51.185
-2.5 | 0.347 | 0.00535 | -0.129 | 64.811
-2 | 0.409 | 0.00522 | -0.13 | 78.327
-1.5 | 0.47 | 0.00497 | -0.131 | 94.707
-1 | 0.532 | 0.00503 | -0.132 | 105.732
-0.5 | 0.594 | 0.00505 | -0.133 | 117.445
0 | 0.656 | 0.00516 | -0.134 | 127.009
0.5 | 0.717 | 0.00524 | -0.135 | 136.941
1 | 0.779 | 0.00533 | -0.136 | 146.005
1.5 | 0.84 | 0.00563 | -0.136 | 149.257
2 | 0.901 | 0.00634 | -0.137 | 142.052
2.5 | 0.963 | 0.00668 | -0.138 | 144.171
3 | 1.024 | 0.00722 | -0.139 | 141.83
3.5 | 1.077 | 0.00777 | -0.14 | 138.667
4 | 1.135 | 0.00832 | -0.141 | 136.367
4.5 | 1.191 | 0.00844 | -0.142 | 141.029
5 | 1.246 | 0.00926 | -0.142 | 134.593
5.5 | 1.3 | 0.00979 | -0.143 | 132.829
6 | 1.351 | 0.01023 | -0.144 | 131.987
6.5 | 1.399 | 0.01166 | -0.144 | 120.054
7 | 1.446 | 0.01207 | -0.145 | 119.729
7.5 | 1.489 | 0.01257 | -0.146 | 118.466
8 | 1.529 | 0.01308 | -0.146 | 116.938
8.5 | 1.566 | 0.01359 | -0.147 | 115.263
9 | 1.599 | 0.0142 | -0.147 | 112.639
9.5 | 1.629 | 0.01479 | -0.148 | 110.141
10 | 1.653 | 0.01552 | -0.148 | 106.558
10.5 | 1.671 | 0.01617 | -0.149 | 103.347
11 | 1.684 | 0.01694 | -0.149 | 99.428
11.5 | 1.691 | 0.01776 | -0.149 | 95.213
12 | 1.694 | 0.01858 | -0.15 | 91.171
12.5 | 1.692 | 0.01952 | -0.15 | 86.663
13 | 1.683 | 0.02058 | -0.15 | 81.773
13.5 | 1.665 | 0.02159 | -0.151 | 77.094
14 | 1.642 | 0.02268 | -0.151 | 72.417
14.5 | 1.614 | 0.02423 | -0.151 | 66.596
15 | 1.583 | 0.02536 | -0.151 | 62.415
15.5 | 1.546 | 0.02716 | -0.151 | 56.926
16 | 1.507 | 0.02908 | -0.151 | 51.811
16.5 | 1.465 | 0.03077 | -0.151 | 47.605
17 | 1.42 | 0.03313 | -0.151 | 42.871

## 114. Re 12M Mach 0.00 (2)
BIGFOIL.COM POLAR EXPORT
NACA65-617
NACA65-617 |  |  |  | Cl Max: | 1.9301 | at alpha= | 20 | deg
XFOIL ncrit=9 |  |  |  | L/D Max: | 195.76 | at alpha= | 2 | deg
Re: | 12000000 |  |  | Cd Min: | 0.06182 | at alpha= | 20 | deg
Mach: | 0 |  |  | Cl=0 at alpha= | -4.6692 | deg
|  |  |  | @ Cl=0.1, Cd= | 0.0056136
|  |  |  | @ Cl=0.4, Cd= | 0.0044763
|  |  |  | @ Cl=0.6, Cd= | 0.003791
alpha (deg) | Cl | Cd | Cm | Cl/Cd
-20 | -1.4286 | 0.03197 | -0.0995 | -44.6856
-19.5 | -1.4015 | 0.02831 | -0.1031 | -49.5055
-19 | -1.3768 | 0.02581 | -0.1036 | -53.3437
-18.5 | -1.3283 | 0.02276 | -0.11 | -58.3612
-18 | -1.2831 | 0.02055 | -0.114 | -62.438
-17.5 | -1.1847 | 0.01729 | -0.1305 | -68.5194
-17 | -1.1578 | 0.01606 | -0.1287 | -72.0922
-16.5 | -1.1279 | 0.015 | -0.127 | -75.1933
-16 | -1.0965 | 0.01406 | -0.1252 | -77.9872
-15.5 | -1.0656 | 0.01315 | -0.1231 | -81.0342
-15 | -1.0365 | 0.01224 | -0.1205 | -84.6814
-14.5 | -1.0049 | 0.01152 | -0.1179 | -87.2309
-14 | -0.977 | 0.01088 | -0.1144 | -89.7978
-13.5 | -0.9492 | 0.01044 | -0.1104 | -90.9195
-13 | -0.9054 | 0.01003 | -0.1092 | -90.2692
-12.5 | -0.8592 | 0.00965 | -0.1083 | -89.0363
-12 | -0.8108 | 0.00933 | -0.1077 | -86.9025
-11.5 | -0.7602 | 0.00901 | -0.1075 | -84.3729
-11 | -0.7105 | 0.00863 | -0.1071 | -82.3291
-10.5 | -0.6583 | 0.00828 | -0.1072 | -79.5048
-10 | -0.6057 | 0.00798 | -0.1072 | -75.9023
-9.5 | -0.5515 | 0.00768 | -0.1076 | -71.8099
-9 | -0.4968 | 0.00744 | -0.108 | -66.7742
-8.5 | -0.4407 | 0.0072 | -0.1086 | -61.2083
-8 | -0.3848 | 0.00701 | -0.1092 | -54.893
-7.5 | -0.3278 | 0.0068 | -0.1099 | -48.2059
-7 | -0.271 | 0.0066 | -0.1106 | -41.0606
-6.5 | -0.2134 | 0.00639 | -0.1115 | -33.3959
-6 | -0.1556 | 0.00622 | -0.1124 | -25.0161
-5.5 | -0.0975 | 0.00609 | -0.1133 | -16.0099
-5 | -0.0387 | 0.00592 | -0.1144 | -6.5372
-4.5 | 0.0198 | 0.00579 | -0.1154 | 3.4197
-4 | 0.0788 | 0.00566 | -0.1164 | 13.9223
-3.5 | 0.1382 | 0.00553 | -0.1176 | 24.991
-3 | 0.1973 | 0.0054 | -0.1187 | 36.537
-2.5 | 0.2568 | 0.00517 | -0.12 | 49.6712
-2 | 0.3173 | 0.00489 | -0.1216 | 64.8875
-1.5 | 0.3778 | 0.00462 | -0.1231 | 81.7749
-1 | 0.4396 | 0.00422 | -0.1252 | 104.1706
-0.5 | 0.503 | 0.00377 | -0.1276 | 133.4218
0 | 0.5632 | 0.00376 | -0.129 | 149.7872
0.5 | 0.6225 | 0.00381 | -0.1301 | 163.3858
1 | 0.682 | 0.00386 | -0.1312 | 176.6839
1.5 | 0.7407 | 0.00394 | -0.1322 | 187.9949
2 | 0.7987 | 0.00408 | -0.133 | 195.7598
2.5 | 0.8525 | 0.00444 | -0.1331 | 192.0045
3 | 0.8945 | 0.00547 | -0.131 | 163.5283
3.5 | 0.9381 | 0.00639 | -0.1292 | 146.8075
4 | 0.9857 | 0.00703 | -0.1281 | 140.2134
4.5 | 1.0341 | 0.00757 | -0.1273 | 136.605
5 | 1.0804 | 0.00818 | -0.1259 | 132.0782
5.5 | 1.126 | 0.00876 | -0.1245 | 128.5388
6 | 1.1706 | 0.00931 | -0.1229 | 125.7358
6.5 | 1.2158 | 0.00977 | -0.1214 | 124.4422
7 | 1.2557 | 0.01016 | -0.1189 | 123.5925
7.5 | 1.2926 | 0.01061 | -0.1157 | 121.8285
8 | 1.3297 | 0.01111 | -0.1128 | 119.685
8.5 | 1.3663 | 0.01167 | -0.1099 | 117.078
9 | 1.4025 | 0.01229 | -0.1072 | 114.1172
9.5 | 1.436 | 0.01306 | -0.1041 | 109.9541
10 | 1.4702 | 0.01386 | -0.1014 | 106.075
10.5 | 1.5033 | 0.01478 | -0.0987 | 101.7118
11 | 1.5348 | 0.01584 | -0.0959 | 96.8939
11.5 | 1.5642 | 0.01708 | -0.0931 | 91.5808
12 | 1.5949 | 0.01833 | -0.0906 | 87.0104
12.5 | 1.6251 | 0.01969 | -0.0882 | 82.5343
13 | 1.6534 | 0.02123 | -0.0859 | 77.8804
13.5 | 1.6798 | 0.02297 | -0.0835 | 73.1302
14 | 1.7047 | 0.0249 | -0.0811 | 68.4618
14.5 | 1.7296 | 0.02695 | -0.079 | 64.1781
15 | 1.7548 | 0.02906 | -0.0772 | 60.3854
15.5 | 1.7791 | 0.03134 | -0.0754 | 56.7677
16 | 1.8026 | 0.03381 | -0.0739 | 53.3156
16.5 | 1.824 | 0.03652 | -0.0724 | 49.9452
18.5 | 1.8894 | 0.0496 | -0.0666 | 38.0927
19 | 1.9052 | 0.05334 | -0.0659 | 35.718
19.5 | 1.9188 | 0.05738 | -0.0653 | 33.4402
20 | 1.9301 | 0.06182 | -0.065 | 31.2213

## 115. Re 12M Mach 0.10 (1)
BIGFOIL.COM POLAR EXPORT
NACA65-617
NACA65-617 |  |  |  | Cl Max: | 1.685 | at alpha= | 11.5 | deg
JavaFoil+Calcfoil stall+Eppler ext transition |  |  |  | L/D Max: | 149.37 | at alpha= | 1.5 | deg
Re: | 12000000 |  |  | Cd Min: | 0.00497 | at alpha= | -1.5 | deg
Mach: | 0.1 |  |  | Cl=0 at alpha= | -5.3115 | deg
|  |  |  | @ Cl=0.1, Cd= | 0.00647
|  |  |  | @ Cl=0.4, Cd= | 0.0052313
|  |  |  | @ Cl=0.6, Cd= | 0.0050758
alpha (deg) | Cl | Cd | Cm | Cl/Cd
-19 | -0.679 | 0.14349 | -0.052 | -4.73
-18.5 | -0.692 | 0.1323 | -0.054 | -5.232
-18 | -0.703 | 0.12541 | -0.056 | -5.605
-17.5 | -0.712 | 0.11852 | -0.057 | -6.003
-17 | -0.717 | 0.11233 | -0.059 | -6.385
-16.5 | -0.722 | 0.10446 | -0.061 | -6.911
-16 | -0.725 | 0.09512 | -0.065 | -7.626
-15.5 | -0.737 | 0.07601 | -0.074 | -9.699
-15 | -0.728 | 0.07413 | -0.074 | -9.819
-14.5 | -0.79 | 0.02647 | -0.095 | -29.843
-14 | -0.8 | 0.0157 | -0.1 | -50.968
-13.5 | -0.782 | 0.01435 | -0.102 | -54.478
-13 | -0.759 | 0.01325 | -0.103 | -57.259
-12.5 | -0.731 | 0.01238 | -0.104 | -59.04
-12 | -0.699 | 0.01154 | -0.106 | -60.6
-11.5 | -0.663 | 0.01086 | -0.107 | -61.026
-11 | -0.62 | 0.01025 | -0.109 | -60.512
-10.5 | -0.575 | 0.00979 | -0.11 | -58.669
-10 | -0.527 | 0.00929 | -0.111 | -56.75
-9.5 | -0.477 | 0.0088 | -0.113 | -54.21
-9 | -0.426 | 0.00842 | -0.114 | -50.541
-8.5 | -0.372 | 0.00815 | -0.115 | -45.653
-8 | -0.317 | 0.00784 | -0.116 | -40.419
-7.5 | -0.26 | 0.00756 | -0.118 | -34.416
-7 | -0.203 | 0.00729 | -0.119 | -27.793
-6.5 | -0.144 | 0.00706 | -0.12 | -20.353
-6 | -0.084 | 0.00688 | -0.122 | -12.215
-5.5 | -0.023 | 0.0067 | -0.123 | -3.5
-5 | 0.038 | 0.00624 | -0.124 | 6.052
-4.5 | 0.1 | 0.00647 | -0.125 | 15.392
-4 | 0.162 | 0.00632 | -0.127 | 25.551
-3.5 | 0.224 | 0.00624 | -0.128 | 35.848
-3 | 0.287 | 0.00555 | -0.129 | 51.648
-2.5 | 0.349 | 0.00533 | -0.13 | 65.417
-2 | 0.411 | 0.00521 | -0.131 | 78.82
-1.5 | 0.473 | 0.00497 | -0.132 | 95.145
-1 | 0.535 | 0.00501 | -0.132 | 106.717
-0.5 | 0.597 | 0.00507 | -0.133 | 117.564
0 | 0.659 | 0.00519 | -0.134 | 127.011
0.5 | 0.721 | 0.00526 | -0.135 | 136.996
1 | 0.782 | 0.00536 | -0.136 | 145.886
1.5 | 0.844 | 0.00565 | -0.137 | 149.37
2 | 0.906 | 0.00635 | -0.138 | 142.672
2.5 | 0.967 | 0.00668 | -0.139 | 144.736
3 | 1.029 | 0.00726 | -0.14 | 141.724
3.5 | 1.082 | 0.00779 | -0.141 | 139.008
4 | 1.14 | 0.00838 | -0.142 | 136.061
4.5 | 1.197 | 0.00848 | -0.142 | 141.126
5 | 1.252 | 0.00932 | -0.143 | 134.338
5.5 | 1.306 | 0.00987 | -0.144 | 132.257
6 | 1.357 | 0.01033 | -0.145 | 131.312
6.5 | 1.405 | 0.01173 | -0.145 | 119.728
7 | 1.451 | 0.01223 | -0.146 | 118.637
7.5 | 1.494 | 0.01268 | -0.146 | 117.792
8 | 1.533 | 0.0132 | -0.147 | 116.162
8.5 | 1.57 | 0.01375 | -0.147 | 114.182
9 | 1.602 | 0.01438 | -0.148 | 111.434
9.5 | 1.631 | 0.01504 | -0.148 | 108.492
10 | 1.654 | 0.01575 | -0.149 | 105.031
10.5 | 1.669 | 0.01646 | -0.149 | 101.434
11 | 1.68 | 0.0172 | -0.15 | 97.685
11.5 | 1.685 | 0.01815 | -0.15 | 92.857
12 | 1.685 | 0.01897 | -0.15 | 88.792
12.5 | 1.679 | 0.01989 | -0.151 | 84.402
13 | 1.666 | 0.02099 | -0.151 | 79.384
13.5 | 1.644 | 0.02206 | -0.151 | 74.507
14 | 1.616 | 0.02337 | -0.151 | 69.145
14.5 | 1.583 | 0.02485 | -0.151 | 63.694
15 | 1.546 | 0.02602 | -0.152 | 59.42
15.5 | 1.503 | 0.02841 | -0.151 | 52.893
16 | 1.458 | 0.03004 | -0.151 | 48.552
16.5 | 1.41 | 0.03248 | -0.151 | 43.402

## 116. Re 12M Mach 0.10 (2)
BIGFOIL.COM POLAR EXPORT
NACA65-617
NACA65-617 |  |  |  | Cl Max: | 1.925 | at alpha= | 20 | deg
XFOIL ncrit=9 |  |  |  | L/D Max: | 196.912 | at alpha= | 2 | deg
Re: | 12000000 |  |  | Cd Min: | 0.06531 | at alpha= | 20 | deg
Mach: | 0.1 |  |  | Cl=0 at alpha= | -4.665 | deg
|  |  |  | @ Cl=0.1, Cd= | 0.0056239
|  |  |  | @ Cl=0.4, Cd= | 0.0044969
|  |  |  | @ Cl=0.6, Cd= | 0.0037881
alpha (deg) | Cl | Cd | Cm | Cl/Cd
-20 | -1.4086 | 0.03574 | -0.1024 | -39.4124
-19.5 | -1.39 | 0.03145 | -0.1054 | -44.1971
-19 | -1.3719 | 0.02844 | -0.1055 | -48.2384
-18.5 | -1.3236 | 0.02489 | -0.1125 | -53.178
-18 | -1.2825 | 0.02265 | -0.1155 | -56.6225
-17.5 | -1.1777 | 0.01866 | -0.1343 | -63.1136
-17 | -1.1595 | 0.01678 | -0.1321 | -69.1001
-16.5 | -1.1303 | 0.01559 | -0.1303 | -72.5016
-16 | -1.0991 | 0.01455 | -0.1284 | -75.5395
-15.5 | -1.0667 | 0.01363 | -0.1263 | -78.2612
-15 | -1.0375 | 0.01264 | -0.1237 | -82.0807
-14.5 | -1.0055 | 0.01185 | -0.1212 | -84.8523
-14 | -0.9746 | 0.01116 | -0.1181 | -87.3297
-13.5 | -0.953 | 0.01062 | -0.113 | -89.7363
-13 | -0.9104 | 0.01018 | -0.1113 | -89.4303
-12.5 | -0.8646 | 0.00978 | -0.1101 | -88.4049
-12 | -0.8164 | 0.00944 | -0.1093 | -86.4831
-11.5 | -0.7656 | 0.00911 | -0.109 | -84.0395
-11 | -0.7155 | 0.00873 | -0.1085 | -81.9588
-10.5 | -0.6632 | 0.00837 | -0.1084 | -79.2354
-10 | -0.6103 | 0.00804 | -0.1083 | -75.908
-9.5 | -0.5558 | 0.00774 | -0.1085 | -71.8088
-9 | -0.5007 | 0.00749 | -0.1089 | -66.8491
-8.5 | -0.4444 | 0.00724 | -0.1094 | -61.3812
-8 | -0.388 | 0.00704 | -0.1099 | -55.1136
-7.5 | -0.3306 | 0.00683 | -0.1106 | -48.4041
-7 | -0.2734 | 0.00663 | -0.1113 | -41.2368
-6.5 | -0.2153 | 0.00641 | -0.1121 | -33.5881
-6 | -0.1572 | 0.00624 | -0.113 | -25.1923
-5.5 | -0.0986 | 0.0061 | -0.1139 | -16.1639
-5 | -0.0394 | 0.00594 | -0.1149 | -6.633
-4.5 | 0.0194 | 0.0058 | -0.1159 | 3.3448
-4 | 0.0788 | 0.00567 | -0.117 | 13.8977
-3.5 | 0.1386 | 0.00554 | -0.1181 | 25.0181
-3 | 0.198 | 0.00541 | -0.1193 | 36.5989
-2.5 | 0.258 | 0.00517 | -0.1206 | 49.9033
-2 | 0.3188 | 0.0049 | -0.1221 | 65.0612
-1.5 | 0.3798 | 0.00463 | -0.1237 | 82.0302
-1 | 0.442 | 0.00422 | -0.1258 | 104.7393
-0.5 | 0.5059 | 0.00378 | -0.1283 | 133.836
0 | 0.5664 | 0.00376 | -0.1296 | 150.6383
0.5 | 0.6261 | 0.00381 | -0.1307 | 164.3307
1 | 0.686 | 0.00386 | -0.1318 | 177.7202
1.5 | 0.7451 | 0.00395 | -0.1328 | 188.6329
2 | 0.8034 | 0.00408 | -0.1337 | 196.9118
2.5 | 0.8578 | 0.00443 | -0.1337 | 193.6343
3 | 0.8997 | 0.00548 | -0.1316 | 164.1788
3.5 | 0.9436 | 0.00638 | -0.1297 | 147.8997
4 | 0.9909 | 0.00705 | -0.1285 | 140.5532
4.5 | 1.0392 | 0.00761 | -0.1276 | 136.5572
5 | 1.0853 | 0.00822 | -0.1261 | 132.0316
5.5 | 1.1306 | 0.00881 | -0.1246 | 128.3314
6 | 1.1747 | 0.00938 | -0.1227 | 125.2345
6.5 | 1.2193 | 0.00985 | -0.121 | 123.7868
7 | 1.2563 | 0.01025 | -0.1177 | 122.5659
7.5 | 1.2937 | 0.01072 | -0.1146 | 120.681
8 | 1.3304 | 0.01126 | -0.1115 | 118.1528
8.5 | 1.3672 | 0.01185 | -0.1087 | 115.3755
9 | 1.4032 | 0.01252 | -0.1058 | 112.0767
9.5 | 1.4368 | 0.01334 | -0.1028 | 107.7061
10 | 1.4715 | 0.01419 | -0.1001 | 103.6998
10.5 | 1.5046 | 0.01516 | -0.0973 | 99.248
11 | 1.5363 | 0.01629 | -0.0945 | 94.3094
11.5 | 1.5657 | 0.0176 | -0.0916 | 88.9602
12 | 1.5971 | 0.01889 | -0.0891 | 84.5474
12.5 | 1.627 | 0.02034 | -0.0867 | 79.9902
13 | 1.6548 | 0.022 | -0.0842 | 75.2182
13.5 | 1.6804 | 0.02388 | -0.0817 | 70.3685
14 | 1.7052 | 0.02594 | -0.0794 | 65.7363
14.5 | 1.7309 | 0.02804 | -0.0773 | 61.7297
15 | 1.7562 | 0.03026 | -0.0755 | 58.037
15.5 | 1.7805 | 0.03267 | -0.0737 | 54.4995
16 | 1.8037 | 0.03528 | -0.0721 | 51.1253
16.5 | 1.8242 | 0.03822 | -0.0706 | 47.7289
17 | 1.8384 | 0.04125 | -0.0682 | 44.5673
17.5 | 1.8554 | 0.04469 | -0.0669 | 41.5171
18 | 1.8741 | 0.04808 | -0.0658 | 38.9788
18.5 | 1.891 | 0.05177 | -0.065 | 36.5269
19 | 1.9053 | 0.05583 | -0.0642 | 34.1268
19.5 | 1.9165 | 0.06035 | -0.0637 | 31.7564
20 | 1.925 | 0.06531 | -0.0634 | 29.4748

## 117. Re 12M Mach 0.25 (1)
BIGFOIL.COM POLAR EXPORT
NACA65-617
NACA65-617 |  |  |  | Cl Max: | 1.647 | at alpha= | 10.5 | deg
JavaFoil+Calcfoil stall+Eppler ext transition |  |  |  | L/D Max: | 151.882 | at alpha= | 1.5 | deg
Re: | 12000000 |  |  | Cd Min: | 0.00503 | at alpha= | -1.5 | deg
Mach: | 0.25 |  |  | Cl=0 at alpha= | -5.3095 | deg
|  |  |  | @ Cl=0.1, Cd= | 0.0062737
|  |  |  | @ Cl=0.4, Cd= | 0.0053119
|  |  |  | @ Cl=0.6, Cd= | 0.0051239
alpha (deg) | Cl | Cd | Cm | Cl/Cd
-18.5 | -0.412 | 0.15433 | -0.048 | -2.671
-18 | -0.455 | 0.1469 | -0.049 | -3.099
-17.5 | -0.494 | 0.13529 | -0.05 | -3.654
-17 | -0.529 | 0.12752 | -0.052 | -4.148
-16.5 | -0.559 | 0.12249 | -0.053 | -4.564
-16 | -0.584 | 0.11377 | -0.054 | -5.135
-15.5 | -0.604 | 0.10594 | -0.056 | -5.705
-15 | -0.62 | 0.09817 | -0.059 | -6.312
-14.5 | -0.63 | 0.09052 | -0.063 | -6.956
-14 | -0.632 | 0.08531 | -0.064 | -7.408
-13.5 | -0.732 | 0.01696 | -0.103 | -43.16
-13 | -0.724 | 0.01513 | -0.105 | -47.866
-12.5 | -0.709 | 0.0137 | -0.107 | -51.71
-12 | -0.686 | 0.01272 | -0.108 | -53.917
-11.5 | -0.656 | 0.01201 | -0.11 | -54.638
-11 | -0.618 | 0.01119 | -0.111 | -55.259
-10.5 | -0.576 | 0.01052 | -0.112 | -54.749
-10 | -0.531 | 0.0099 | -0.114 | -53.583
-9.5 | -0.482 | 0.00929 | -0.115 | -51.936
-9 | -0.431 | 0.00885 | -0.117 | -48.748
-8.5 | -0.378 | 0.00851 | -0.118 | -44.393
-8 | -0.323 | 0.00815 | -0.119 | -39.586
-7.5 | -0.265 | 0.00781 | -0.121 | -33.978
-7 | -0.207 | 0.00753 | -0.122 | -27.459
-6.5 | -0.147 | 0.00727 | -0.123 | -20.215
-6 | -0.086 | 0.00704 | -0.125 | -12.203
-5.5 | -0.024 | 0.00685 | -0.126 | -3.504
-5 | 0.039 | 0.00669 | -0.127 | 5.776
-4.5 | 0.102 | 0.00626 | -0.128 | 16.273
-4 | 0.166 | 0.0065 | -0.13 | 25.513
-3.5 | 0.23 | 0.00636 | -0.131 | 36.088
-3 | 0.295 | 0.00561 | -0.132 | 52.492
-2.5 | 0.358 | 0.00543 | -0.133 | 65.977
-2 | 0.422 | 0.00525 | -0.134 | 80.449
-1.5 | 0.486 | 0.00503 | -0.135 | 96.613
-1 | 0.549 | 0.0051 | -0.136 | 107.671
-0.5 | 0.613 | 0.00513 | -0.137 | 119.451
0 | 0.677 | 0.00523 | -0.138 | 129.391
0.5 | 0.741 | 0.00534 | -0.139 | 138.585
1 | 0.804 | 0.00543 | -0.14 | 148.01
1.5 | 0.867 | 0.00571 | -0.141 | 151.882
2 | 0.931 | 0.00649 | -0.142 | 143.415
2.5 | 0.994 | 0.00691 | -0.143 | 143.892
3 | 1.057 | 0.0075 | -0.144 | 140.975
3.5 | 1.111 | 0.00808 | -0.145 | 137.51
4 | 1.17 | 0.00823 | -0.145 | 142.109
4.5 | 1.228 | 0.00884 | -0.146 | 138.812
5 | 1.283 | 0.00991 | -0.147 | 129.52
5.5 | 1.337 | 0.00975 | -0.148 | 137.171
6 | 1.387 | 0.01185 | -0.148 | 117.034
6.5 | 1.434 | 0.01236 | -0.149 | 116.059
7 | 1.478 | 0.01287 | -0.149 | 114.858
7.5 | 1.519 | 0.01345 | -0.15 | 112.932
8 | 1.555 | 0.01402 | -0.151 | 110.906
8.5 | 1.586 | 0.01471 | -0.151 | 107.832
9 | 1.612 | 0.0154 | -0.152 | 104.679
9.5 | 1.633 | 0.01622 | -0.152 | 100.672
10 | 1.645 | 0.01703 | -0.152 | 96.616
10.5 | 1.647 | 0.01792 | -0.153 | 91.914
11 | 1.64 | 0.01882 | -0.153 | 87.147
11.5 | 1.625 | 0.02003 | -0.153 | 81.109
12 | 1.601 | 0.02103 | -0.154 | 76.132
12.5 | 1.568 | 0.02233 | -0.154 | 70.218
13 | 1.523 | 0.02369 | -0.154 | 64.304
13.5 | 1.462 | 0.02553 | -0.154 | 57.271
14 | 1.391 | 0.02776 | -0.154 | 50.112
14.5 | 1.311 | 0.03036 | -0.154 | 43.187
15 | 1.222 | 0.03369 | -0.153 | 36.265
15.5 | 1.121 | 0.03908 | -0.152 | 28.7

## 118. Re 12M Mach 0.25 (2)
BIGFOIL.COM POLAR EXPORT
NACA65-617
NACA65-617 |  |  |  | Cl Max: | 1.8959 | at alpha= | 20 | deg
XFOIL ncrit=9 |  |  |  | L/D Max: | 203.158 | at alpha= | 2.5 | deg
Re: | 12000000 |  |  | Cd Min: | 0.08567 | at alpha= | 20 | deg
Mach: | 0.25 |  |  | Cl=0 at alpha= | -4.641 | deg
|  |  |  | @ Cl=0.1, Cd= | 0.0056958
|  |  |  | @ Cl=0.4, Cd= | 0.0046206
|  |  |  | @ Cl=0.6, Cd= | 0.0037953
alpha (deg) | Cl | Cd | Cm | Cl/Cd
-20 | -1.2214 | 0.06887 | -0.103 | -17.7349
-19.5 | -1.2563 | 0.05754 | -0.11 | -21.8335
-19 | -1.2592 | 0.04836 | -0.118 | -26.038
-18.5 | -1.2682 | 0.04122 | -0.1209 | -30.7666
-18 | -1.2416 | 0.03542 | -0.1272 | -35.0536
-17.5 | -1.2235 | 0.0308 | -0.1299 | -39.724
-17 | -1.1376 | 0.02499 | -0.1467 | -45.5222
-16 | -1.0741 | 0.0199 | -0.1475 | -53.9749
-15.5 | -1.0723 | 0.01681 | -0.1438 | -63.7894
-15 | -1.0464 | 0.01519 | -0.1408 | -68.8874
-14.5 | -1.0121 | 0.01406 | -0.138 | -71.9844
-14 | -0.9777 | 0.01303 | -0.135 | -75.0345
-13.5 | -0.9435 | 0.0121 | -0.1317 | -77.9752
-13 | -0.9074 | 0.01133 | -0.1284 | -80.0883
-12.5 | -0.8796 | 0.01062 | -0.1234 | -82.8249
-12 | -0.842 | 0.01016 | -0.1198 | -82.874
-11.5 | -0.7925 | 0.00974 | -0.1181 | -81.3655
-11 | -0.7412 | 0.00933 | -0.1167 | -79.4427
-10.5 | -0.6887 | 0.00891 | -0.1155 | -77.2952
-10 | -0.6351 | 0.00846 | -0.1147 | -75.0709
-9.5 | -0.5796 | 0.0081 | -0.1141 | -71.5556
-9 | -0.5224 | 0.00778 | -0.114 | -67.1465
-8.5 | -0.4644 | 0.00749 | -0.114 | -62.0027
-8 | -0.4056 | 0.00723 | -0.1141 | -56.0996
-7.5 | -0.3462 | 0.007 | -0.1145 | -49.4571
-7 | -0.2864 | 0.0068 | -0.115 | -42.1176
-6.5 | -0.2262 | 0.00656 | -0.1156 | -34.4817
-6 | -0.1661 | 0.00637 | -0.1162 | -26.0754
-5.5 | -0.1049 | 0.00618 | -0.1171 | -16.9741
-5 | -0.0438 | 0.00604 | -0.118 | -7.2517
-4.5 | 0.0172 | 0.00589 | -0.1189 | 2.9202
-4 | 0.0791 | 0.00574 | -0.12 | 13.7805
-3.5 | 0.1406 | 0.00561 | -0.1211 | 25.0624
-3 | 0.2021 | 0.00549 | -0.1222 | 36.8124
-2.5 | 0.2645 | 0.00525 | -0.1236 | 50.381
-1.5 | 0.3902 | 0.00469 | -0.1268 | 83.1983
-1 | 0.4552 | 0.00423 | -0.1291 | 107.6123
-0.5 | 0.5215 | 0.00379 | -0.1317 | 137.5989
0 | 0.5842 | 0.00378 | -0.1331 | 154.5503
0.5 | 0.646 | 0.00384 | -0.1343 | 168.2292
1 | 0.7081 | 0.00389 | -0.1354 | 182.0308
1.5 | 0.7693 | 0.00398 | -0.1364 | 193.2915
2 | 0.8298 | 0.00411 | -0.1373 | 201.8978
2.5 | 0.8878 | 0.00437 | -0.1376 | 203.1579
3 | 0.929 | 0.00548 | -0.1348 | 169.5255
3.5 | 0.973 | 0.00641 | -0.1326 | 151.7941
4 | 1.0192 | 0.00715 | -0.1307 | 142.5455
4.5 | 1.066 | 0.00781 | -0.1289 | 136.4917
5.5 | 1.153 | 0.00913 | -0.124 | 126.287
6 | 1.1855 | 0.00974 | -0.1192 | 121.7146
6.5 | 1.2219 | 0.01031 | -0.1153 | 118.516
7 | 1.2604 | 0.01088 | -0.112 | 115.8456
7.5 | 1.2992 | 0.0115 | -0.1089 | 112.9739
8 | 1.3358 | 0.01227 | -0.1055 | 108.8672
8.5 | 1.3736 | 0.01306 | -0.1025 | 105.1761
9 | 1.4083 | 0.01405 | -0.0992 | 100.2349
9.5 | 1.4431 | 0.01513 | -0.0961 | 95.38
10 | 1.4779 | 0.0163 | -0.0931 | 90.6687
10.5 | 1.5099 | 0.0177 | -0.09 | 85.3051
11 | 1.5416 | 0.01922 | -0.087 | 80.2081
11.5 | 1.5729 | 0.02085 | -0.0841 | 75.4388
12 | 1.6039 | 0.02261 | -0.0814 | 70.9376
12.5 | 1.6325 | 0.02463 | -0.0786 | 66.281
13 | 1.6592 | 0.0269 | -0.0759 | 61.6803
13.5 | 1.6847 | 0.02938 | -0.0733 | 57.3417
14 | 1.712 | 0.03186 | -0.0711 | 53.7351
14.5 | 1.738 | 0.03459 | -0.069 | 50.2457
15 | 1.762 | 0.03758 | -0.0669 | 46.8866
15.5 | 1.7835 | 0.04095 | -0.065 | 43.5531
16 | 1.8028 | 0.04466 | -0.0633 | 40.3672
16.5 | 1.824 | 0.04836 | -0.0619 | 37.7171
17 | 1.8437 | 0.05236 | -0.0607 | 35.212
17.5 | 1.8553 | 0.05656 | -0.0587 | 32.8023
18 | 1.8672 | 0.06157 | -0.0578 | 30.3265
18.5 | 1.8763 | 0.0671 | -0.0572 | 27.9627
19 | 1.8862 | 0.0727 | -0.057 | 25.945
19.5 | 1.894 | 0.07874 | -0.0571 | 24.0538
20 | 1.8959 | 0.08567 | -0.0578 | 22.1303

## 119. Re 12M Mach 0.50 (1)
BIGFOIL.COM POLAR EXPORT
NACA65-617
NACA65-617 |  |  |  | Cl Max: | 1.542 | at alpha= | 7 | deg
JavaFoil+Calcfoil stall+Eppler ext transition |  |  |  | L/D Max: | 158.604 | at alpha= | 1.5 | deg
Re: | 12000000 |  |  | Cd Min: | 0.00528 | at alpha= | -1.5 | deg
Mach: | 0.5 |  |  | Cl=0 at alpha= | -5.3088 | deg
|  |  |  | @ Cl=0.1, Cd= | 0.0072143
|  |  |  | @ Cl=0.4, Cd= | 0.00577
|  |  |  | @ Cl=0.6, Cd= | 0.0053683
alpha (deg) | Cl | Cd | Cm | Cl/Cd
-20 | -0.831 | 0.15454 | -0.062 | -5.374
-19.5 | -0.807 | 0.14274 | -0.066 | -5.656
-19 | -0.779 | 0.13661 | -0.066 | -5.7
-18.5 | -0.749 | 0.13253 | -0.065 | -5.649
-18 | -0.718 | 0.12822 | -0.063 | -5.6
-17.5 | -0.691 | 0.12046 | -0.065 | -5.737
-17 | -0.663 | 0.12568 | -0.065 | -5.274
-16.5 | -0.635 | 0.11731 | -0.066 | -5.414
-16 | -0.606 | 0.11148 | -0.066 | -5.44
-15.5 | -0.58 | 0.10106 | -0.069 | -5.743
-15 | -0.561 | 0.08485 | -0.079 | -6.609
-14.5 | -0.581 | 0.03722 | -0.105 | -15.597
-14 | -0.491 | 0.09895 | -0.063 | -4.966
-13.5 | -0.464 | 0.09158 | -0.065 | -5.065
-13 | -0.44 | 0.07779 | -0.075 | -5.656
-12.5 | -0.458 | 0.02986 | -0.11 | -15.328
-12 | -0.435 | 0.02274 | -0.115 | -19.117
-11.5 | -0.41 | 0.01734 | -0.119 | -23.657
-11 | -0.321 | 0.07515 | -0.061 | -4.277
-10.5 | -0.294 | 0.06584 | -0.066 | -4.464
-10 | -0.268 | 0.057 | -0.078 | -4.711
-9.5 | -0.333 | 0.05171 | -0.083 | -6.441
-9 | -0.408 | 0.01155 | -0.128 | -35.346
-8.5 | -0.38 | 0.01071 | -0.13 | -35.449
-8 | -0.335 | 0.00996 | -0.132 | -33.635
-7.5 | -0.282 | 0.00931 | -0.133 | -30.229
-7 | -0.222 | 0.00882 | -0.135 | -25.214
-6.5 | -0.159 | 0.00835 | -0.136 | -19.096
-6 | -0.094 | 0.00797 | -0.138 | -11.767
-5.5 | -0.026 | 0.00762 | -0.139 | -3.455
-5 | 0.042 | 0.00738 | -0.141 | 5.756
-4.5 | 0.112 | 0.00718 | -0.142 | 15.647
-4 | 0.183 | 0.00703 | -0.143 | 26.001
-3.5 | 0.254 | 0.00688 | -0.145 | 36.846
-3 | 0.327 | 0.00609 | -0.147 | 53.771
-2.5 | 0.4 | 0.00577 | -0.149 | 69.364
-2 | 0.472 | 0.00554 | -0.15 | 85.129
-1.5 | 0.543 | 0.00528 | -0.151 | 102.887
-1 | 0.614 | 0.00539 | -0.152 | 113.879
-0.5 | 0.685 | 0.00546 | -0.153 | 125.607
0 | 0.757 | 0.0056 | -0.154 | 135.079
0.5 | 0.828 | 0.00576 | -0.155 | 143.785
1 | 0.899 | 0.00588 | -0.157 | 152.822
1.5 | 0.97 | 0.00612 | -0.158 | 158.604
2 | 1.041 | 0.0073 | -0.159 | 142.469
2.5 | 1.111 | 0.00786 | -0.16 | 141.363
3 | 1.181 | 0.0082 | -0.16 | 143.911
3.5 | 1.235 | 0.00849 | -0.161 | 145.541
4 | 1.297 | 0.01018 | -0.162 | 127.417
4.5 | 1.352 | 0.01255 | -0.162 | 107.743
5 | 1.408 | 0.01337 | -0.163 | 105.257
5.5 | 1.457 | 0.0141 | -0.164 | 103.323
6 | 1.498 | 0.01486 | -0.164 | 100.849
6.5 | 1.528 | 0.01575 | -0.165 | 97.06
7 | 1.542 | 0.01673 | -0.165 | 92.162
7.5 | 1.53 | 0.01804 | -0.166 | 84.814
8 | 1.468 | 0.01964 | -0.166 | 74.728
8.5 | 1.206 | 0.02177 | -0.166 | 55.409
9 | 0.957 | 0.02426 | -0.166 | 39.463
9.5 | 0.992 | 0.02381 | -0.167 | 41.655
10 | 1.021 | 0.02584 | -0.167 | 39.507
10.5 | 1.045 | 0.0293 | -0.167 | 35.68
11 | 1.081 | 0.0279 | -0.168 | 38.76
11.5 | 1.108 | 0.03078 | -0.168 | 36.011
12 | 1.132 | 0.03486 | -0.167 | 32.462

## 120. Re 12M Mach 0.50 (2)
BIGFOIL.COM POLAR EXPORT
NACA65-617
NACA65-617 |  |  |  | Cl Max: | 1.5891 | at alpha= | 12 | deg
XFOIL ncrit=9 |  |  |  | L/D Max: | 229.122 | at alpha= | 2.5 | deg
Re: | 12000000 |  |  | Cd Min: | 0.17408 | at alpha= | 17 | deg
Mach: | 0.5 |  |  | Cl=0 at alpha= | -4.5381 | deg
|  |  |  | @ Cl=0.1, Cd= | 0.0060404
|  |  |  | @ Cl=0.4, Cd= | 0.0051234
|  |  |  | @ Cl=0.6, Cd= | 0.003954
alpha (deg) | Cl | Cd | Cm | Cl/Cd
-15.5 | -0.3095 | 0.1179 | -0.1234 | -2.6251
-15 | -0.3031 | 0.10933 | -0.1289 | -2.7723
-14.5 | -0.3262 | 0.09692 | -0.1369 | -3.3657
-14 | -0.3414 | 0.08628 | -0.1437 | -3.9569
-13.5 | -0.3728 | 0.07373 | -0.1522 | -5.0563
-13 | -0.4007 | 0.06137 | -0.1599 | -6.5292
-12.5 | -0.4194 | 0.05018 | -0.1687 | -8.3579
-12 | -0.4446 | 0.04067 | -0.1751 | -10.9319
-11.5 | -0.4808 | 0.03226 | -0.1782 | -14.9039
-11 | -0.5167 | 0.02549 | -0.1773 | -20.2707
-10.5 | -0.5413 | 0.02018 | -0.1733 | -26.8236
-10 | -0.5362 | 0.01689 | -0.168 | -31.7466
-9.5 | -0.5398 | 0.01348 | -0.1606 | -40.0445
-9 | -0.5232 | 0.01143 | -0.1532 | -45.7743
-8.5 | -0.5121 | 0.01001 | -0.1437 | -51.1588
-8 | -0.4655 | 0.00906 | -0.1388 | -51.3797
-7.5 | -0.4076 | 0.0083 | -0.1356 | -49.1084
-7 | -0.3438 | 0.00778 | -0.1334 | -44.1902
-6.5 | -0.2756 | 0.00735 | -0.1323 | -37.4966
-6 | -0.2061 | 0.00703 | -0.1317 | -29.3172
-5.5 | -0.1365 | 0.00672 | -0.1315 | -20.3125
-5 | -0.0654 | 0.00646 | -0.1318 | -10.1238
-4.5 | 0.0054 | 0.00628 | -0.1322 | 0.85987
-4 | 0.0763 | 0.0061 | -0.1329 | 12.5082
-3.5 | 0.1479 | 0.00592 | -0.1339 | 24.9831
-3 | 0.2189 | 0.00577 | -0.135 | 37.9376
-2.5 | 0.2897 | 0.00563 | -0.1362 | 51.4565
-2 | 0.362 | 0.00531 | -0.1379 | 68.1733
-1.5 | 0.4353 | 0.00495 | -0.14 | 87.9394
-1 | 0.511 | 0.00442 | -0.143 | 115.6109
-0.5 | 0.5889 | 0.00396 | -0.1464 | 148.7121
0 | 0.6624 | 0.00392 | -0.1482 | 168.9796
0.5 | 0.734 | 0.00398 | -0.1495 | 184.4221
1 | 0.8059 | 0.00404 | -0.1508 | 199.4802
1.5 | 0.8763 | 0.00417 | -0.1517 | 210.1439
2 | 0.9475 | 0.00427 | -0.1527 | 221.897
2.5 | 1.0173 | 0.00444 | -0.1532 | 229.1216
3 | 1.0719 | 0.00511 | -0.1508 | 209.7652
3.5 | 1.105 | 0.00636 | -0.1445 | 173.7421
4 | 1.1255 | 0.00747 | -0.1356 | 150.6693
4.5 | 1.1366 | 0.00877 | -0.1253 | 129.6009
5 | 1.1603 | 0.01004 | -0.1179 | 115.5677
5.5 | 1.1791 | 0.01175 | -0.1103 | 100.3489
6 | 1.1995 | 0.01375 | -0.1035 | 87.2364
6.5 | 1.2348 | 0.01542 | -0.0991 | 80.0778
7 | 1.2744 | 0.01707 | -0.0953 | 74.6573
7.5 | 1.3143 | 0.01883 | -0.0916 | 69.7982
8 | 1.353 | 0.02081 | -0.0879 | 65.0168
8.5 | 1.3908 | 0.02296 | -0.0842 | 60.5749
9 | 1.4277 | 0.02535 | -0.0805 | 56.3195
9.5 | 1.4648 | 0.02787 | -0.0769 | 52.5583
10 | 1.4991 | 0.03078 | -0.0732 | 48.7037
10.5 | 1.5313 | 0.03397 | -0.0694 | 45.078
11 | 1.56 | 0.03765 | -0.0657 | 41.4343
11.5 | 1.5824 | 0.04199 | -0.0617 | 37.6852
12 | 1.5891 | 0.04788 | -0.0579 | 33.1892
13 | 1.5552 | 0.06486 | -0.0524 | 23.9778
13.5 | 1.5291 | 0.07525 | -0.0518 | 20.3203
14 | 1.4947 | 0.08739 | -0.0533 | 17.1038
14.5 | 1.4589 | 0.10084 | -0.0572 | 14.4675
15 | 1.4244 | 0.11502 | -0.0631 | 12.3839
15.5 | 1.393 | 0.12979 | -0.071 | 10.7327
16 | 1.3657 | 0.14465 | -0.0802 | 9.4414
16.5 | 1.3433 | 0.15949 | -0.0903 | 8.4225
17 | 1.3251 | 0.17408 | -0.1007 | 7.612

## 121. Re 14M Mach 0.00 (1)
BIGFOIL.COM POLAR EXPORT
NACA65-617
NACA65-617 |  |  |  | Cl Max: | 1.696 | at alpha= | 12 | deg
JavaFoil+Calcfoil stall+Eppler ext transition |  |  |  | L/D Max: | 141.382 | at alpha= | 4.5 | deg
Re: | 14000000 |  |  | Cd Min: | 0.005 | at alpha= | -1 | deg
Mach: | 0 |  |  | Cl=0 at alpha= | -5.3115 | deg
|  |  |  | @ Cl=0.1, Cd= | 0.0063581
|  |  |  | @ Cl=0.4, Cd= | 0.0053203
|  |  |  | @ Cl=0.6, Cd= | 0.0050868
alpha (deg) | Cl | Cd | Cm | Cl/Cd
-19 | -0.715 | 0.13545 | -0.055 | -5.28
-18.5 | -0.723 | 0.1299 | -0.055 | -5.568
-18 | -0.733 | 0.1205 | -0.058 | -6.079
-17.5 | -0.739 | 0.11301 | -0.06 | -6.537
-17 | -0.741 | 0.10721 | -0.061 | -6.914
-16.5 | -0.745 | 0.09793 | -0.065 | -7.608
-16 | -0.748 | 0.08674 | -0.069 | -8.627
-15.5 | -0.77 | 0.06025 | -0.08 | -12.773
-15 | -0.798 | 0.0345 | -0.09 | -23.13
-14.5 | -0.808 | 0.02221 | -0.096 | -36.401
-14 | -0.809 | 0.01459 | -0.1 | -55.471
-13.5 | -0.789 | 0.01354 | -0.101 | -58.245
-13 | -0.764 | 0.01255 | -0.103 | -60.834
-12.5 | -0.734 | 0.01174 | -0.104 | -62.572
-12 | -0.701 | 0.011 | -0.106 | -63.738
-11.5 | -0.664 | 0.01042 | -0.107 | -63.694
-11 | -0.62 | 0.00996 | -0.108 | -62.289
-10.5 | -0.575 | 0.0094 | -0.11 | -61.143
-10 | -0.527 | 0.00897 | -0.111 | -58.724
-9.5 | -0.477 | 0.0085 | -0.112 | -56.096
-9 | -0.425 | 0.00815 | -0.114 | -52.145
-8.5 | -0.371 | 0.00789 | -0.115 | -47.05
-8 | -0.316 | 0.0076 | -0.116 | -41.573
-7.5 | -0.26 | 0.00734 | -0.117 | -35.355
-7 | -0.202 | 0.00708 | -0.119 | -28.517
-6.5 | -0.143 | 0.00687 | -0.12 | -20.866
-6 | -0.084 | 0.0067 | -0.121 | -12.507
-5.5 | -0.023 | 0.00622 | -0.122 | -3.764
-5 | 0.038 | 0.00649 | -0.124 | 5.796
-4.5 | 0.099 | 0.00636 | -0.125 | 15.57
-4 | 0.161 | 0.00624 | -0.126 | 25.753
-3.5 | 0.223 | 0.00618 | -0.127 | 36.039
-3 | 0.285 | 0.00563 | -0.128 | 50.646
-2.5 | 0.347 | 0.00544 | -0.129 | 63.786
-2 | 0.409 | 0.0053 | -0.13 | 77.106
-1.5 | 0.47 | 0.00521 | -0.131 | 90.276
-1 | 0.532 | 0.005 | -0.132 | 106.462
-0.5 | 0.594 | 0.00508 | -0.133 | 116.733
0 | 0.656 | 0.00515 | -0.134 | 127.292
0.5 | 0.717 | 0.00522 | -0.135 | 137.357
1 | 0.779 | 0.00585 | -0.136 | 133.126
1.5 | 0.84 | 0.00619 | -0.136 | 135.776
2 | 0.901 | 0.00649 | -0.137 | 138.822
2.5 | 0.963 | 0.00692 | -0.138 | 139.111
3 | 1.024 | 0.00741 | -0.139 | 138.221
3.5 | 1.077 | 0.00785 | -0.14 | 137.182
4 | 1.135 | 0.00844 | -0.141 | 134.523
4.5 | 1.191 | 0.00842 | -0.142 | 141.382
5 | 1.246 | 0.00976 | -0.142 | 127.657
5.5 | 1.3 | 0.0102 | -0.143 | 127.435
6 | 1.351 | 0.00997 | -0.144 | 135.594
6.5 | 1.401 | 0.01034 | -0.145 | 135.416
7 | 1.447 | 0.01178 | -0.145 | 122.763
7.5 | 1.49 | 0.01224 | -0.146 | 121.728
8 | 1.53 | 0.01272 | -0.146 | 120.274
8.5 | 1.567 | 0.01328 | -0.147 | 118.025
9 | 1.601 | 0.01385 | -0.147 | 115.594
9.5 | 1.631 | 0.01444 | -0.148 | 112.964
10 | 1.655 | 0.01515 | -0.148 | 109.284
10.5 | 1.673 | 0.01577 | -0.149 | 106.099
11 | 1.686 | 0.01652 | -0.149 | 102.031
11.5 | 1.694 | 0.01726 | -0.15 | 98.13
12 | 1.696 | 0.01812 | -0.15 | 93.613
12.5 | 1.694 | 0.01894 | -0.15 | 89.438
13 | 1.685 | 0.01997 | -0.151 | 84.35
13.5 | 1.667 | 0.02095 | -0.151 | 79.561
14 | 1.644 | 0.02217 | -0.151 | 74.134
14.5 | 1.616 | 0.02349 | -0.151 | 68.806
15 | 1.584 | 0.02476 | -0.151 | 63.979
15.5 | 1.548 | 0.02656 | -0.151 | 58.282
16 | 1.509 | 0.02814 | -0.151 | 53.627
16.5 | 1.467 | 0.03009 | -0.151 | 48.738
17 | 1.423 | 0.03205 | -0.151 | 44.397

## 122. Re 14M Mach 0.00 (2)
BIGFOIL.COM POLAR EXPORT
NACA65-617
NACA65-617 |  |  |  | Cl Max: | 1.945 | at alpha= | 20 | deg
XFOIL ncrit=9 |  |  |  | L/D Max: | 195.833 | at alpha= | 2 | deg
Re: | 14000000 |  |  | Cd Min: | 0.06017 | at alpha= | 20 | deg
Mach: | 0 |  |  | Cl=0 at alpha= | -4.6766 | deg
|  |  |  | @ Cl=0.1, Cd= | 0.0054863
|  |  |  | @ Cl=0.4, Cd= | 0.0045084
|  |  |  | @ Cl=0.6, Cd= | 0.003728
alpha (deg) | Cl | Cd | Cm | Cl/Cd
-18 | -1.2018 | 0.01935 | -0.1323 | -62.1085
-17.5 | -1.1879 | 0.0171 | -0.1304 | -69.4678
-17 | -1.1685 | 0.01549 | -0.1279 | -75.4358
-16.5 | -1.1393 | 0.01442 | -0.126 | -79.0083
-16 | -1.1081 | 0.0135 | -0.1241 | -82.0815
-15.5 | -1.0756 | 0.0127 | -0.1221 | -84.6929
-15 | -1.0459 | 0.01185 | -0.1194 | -88.2616
-14 | -0.9976 | 0.01053 | -0.1111 | -94.7388
-13.5 | -0.9569 | 0.01008 | -0.1094 | -94.9306
-13 | -0.9121 | 0.0097 | -0.1083 | -94.0309
-12.5 | -0.8649 | 0.00934 | -0.1075 | -92.6017
-12 | -0.8153 | 0.009 | -0.1072 | -90.5889
-11 | -0.7122 | 0.00841 | -0.107 | -84.6849
-10.5 | -0.6603 | 0.0081 | -0.107 | -81.5185
-10 | -0.6067 | 0.00777 | -0.1072 | -78.0824
-9.5 | -0.5528 | 0.0075 | -0.1075 | -73.7067
-9 | -0.4974 | 0.00722 | -0.108 | -68.892
-8.5 | -0.4418 | 0.00701 | -0.1086 | -63.0243
-8 | -0.385 | 0.0068 | -0.1093 | -56.6176
-7 | -0.2707 | 0.00644 | -0.1108 | -42.0342
-6.5 | -0.213 | 0.00625 | -0.1117 | -34.08
-6 | -0.1553 | 0.00608 | -0.1126 | -25.5428
-5.5 | -0.0966 | 0.00592 | -0.1136 | -16.3176
-5 | -0.0381 | 0.0058 | -0.1146 | -6.569
-4.5 | 0.0208 | 0.00565 | -0.1157 | 3.6814
-4 | 0.0801 | 0.00552 | -0.1168 | 14.5109
-3.5 | 0.1391 | 0.00542 | -0.1179 | 25.6642
-3 | 0.1985 | 0.00529 | -0.119 | 37.5236
-2.5 | 0.2585 | 0.00507 | -0.1204 | 50.9862
-2 | 0.3186 | 0.00483 | -0.1218 | 65.9627
-1.5 | 0.3786 | 0.00463 | -0.1233 | 81.7711
-1 | 0.4402 | 0.00428 | -0.1252 | 102.8505
-0.5 | 0.5033 | 0.00381 | -0.1276 | 132.0997
0 | 0.5642 | 0.00371 | -0.1292 | 152.0755
0.5 | 0.624 | 0.00374 | -0.1304 | 166.8449
1 | 0.683 | 0.00382 | -0.1314 | 178.7958
1.5 | 0.7414 | 0.00393 | -0.1324 | 188.6514
2 | 0.799 | 0.00408 | -0.1331 | 195.8333
2.5 | 0.8479 | 0.00473 | -0.1323 | 179.26
3 | 0.8922 | 0.00564 | -0.1306 | 158.1915
3.5 | 0.9369 | 0.00648 | -0.129 | 144.5833
4 | 0.9864 | 0.00702 | -0.1283 | 140.5128
4.5 | 1.0356 | 0.00753 | -0.1276 | 137.5299
5.5 | 1.1291 | 0.00865 | -0.1251 | 130.5318
6 | 1.1757 | 0.00913 | -0.1239 | 128.7733
6.5 | 1.2219 | 0.00957 | -0.1226 | 127.6803
7 | 1.266 | 0.00997 | -0.1209 | 126.9809
7.5 | 1.3035 | 0.01034 | -0.1178 | 126.0638
8 | 1.3394 | 0.01083 | -0.1145 | 123.675
8.5 | 1.3772 | 0.01133 | -0.1119 | 121.5534
9 | 1.4121 | 0.01196 | -0.1088 | 118.0686
9.5 | 1.4471 | 0.01264 | -0.106 | 114.4858
10 | 1.4819 | 0.01339 | -0.1032 | 110.6721
10.5 | 1.5148 | 0.01428 | -0.1004 | 106.0784
11 | 1.5463 | 0.0153 | -0.0976 | 101.0654
11.5 | 1.5776 | 0.01641 | -0.0949 | 96.1365
12 | 1.6091 | 0.01757 | -0.0924 | 91.5822
12.5 | 1.6387 | 0.01891 | -0.0899 | 86.6579
13 | 1.6661 | 0.02045 | -0.0873 | 81.4719
13.5 | 1.6922 | 0.02216 | -0.0848 | 76.3628
14 | 1.7179 | 0.02399 | -0.0824 | 71.609
14.5 | 1.7446 | 0.02585 | -0.0804 | 67.4894
15 | 1.7703 | 0.02788 | -0.0785 | 63.4971
15.5 | 1.7946 | 0.03009 | -0.0766 | 59.6411
16 | 1.8176 | 0.03252 | -0.0749 | 55.8918
17 | 1.8576 | 0.0382 | -0.0718 | 48.6283
18.5 | 1.9082 | 0.04772 | -0.0674 | 39.9874
19 | 1.9232 | 0.05147 | -0.0666 | 37.3655
19.5 | 1.9353 | 0.05562 | -0.0658 | 34.795
20 | 1.945 | 0.06017 | -0.0653 | 32.3251

## 123. Re 14M Mach 0.10 (1)
BIGFOIL.COM POLAR EXPORT
NACA65-617
NACA65-617 |  |  |  | Cl Max: | 1.687 | at alpha= | 11.5 | deg
JavaFoil+Calcfoil stall+Eppler ext transition |  |  |  | L/D Max: | 144.388 | at alpha= | 6.5 | deg
Re: | 14000000 |  |  | Cd Min: | 0.00498 | at alpha= | -1 | deg
Mach: | 0.1 |  |  | Cl=0 at alpha= | -5.3064 | deg
|  |  |  | @ Cl=0.1, Cd= | 0.00633
|  |  |  | @ Cl=0.4, Cd= | 0.0053666
|  |  |  | @ Cl=0.6, Cd= | 0.0050848
alpha (deg) | Cl | Cd | Cm | Cl/Cd
-19 | -0.679 | 0.14138 | -0.052 | -4.802
-18.5 | -0.692 | 0.13295 | -0.054 | -5.204
-18 | -0.704 | 0.12407 | -0.056 | -5.671
-17.5 | -0.712 | 0.11665 | -0.058 | -6.107
-17 | -0.718 | 0.11138 | -0.059 | -6.445
-16.5 | -0.723 | 0.10261 | -0.062 | -7.049
-16 | -0.727 | 0.09358 | -0.066 | -7.765
-15.5 | -0.739 | 0.07467 | -0.075 | -9.893
-15 | -0.734 | 0.06908 | -0.077 | -10.624
-14.5 | -0.792 | 0.02526 | -0.095 | -31.367
-14 | -0.802 | 0.01496 | -0.1 | -53.58
-13.5 | -0.783 | 0.01384 | -0.102 | -56.575
-13 | -0.76 | 0.01279 | -0.103 | -59.392
-12.5 | -0.732 | 0.01196 | -0.105 | -61.213
-12 | -0.7 | 0.01115 | -0.106 | -62.818
-11.5 | -0.664 | 0.01058 | -0.107 | -62.709
-11 | -0.621 | 0.00994 | -0.109 | -62.445
-10.5 | -0.575 | 0.0095 | -0.11 | -60.549
-10 | -0.528 | 0.00906 | -0.111 | -58.228
-9.5 | -0.478 | 0.00856 | -0.113 | -55.832
-9 | -0.426 | 0.00822 | -0.114 | -51.839
-8.5 | -0.372 | 0.00796 | -0.115 | -46.761
-8 | -0.317 | 0.00764 | -0.117 | -41.501
-7.5 | -0.261 | 0.00738 | -0.118 | -35.326
-7 | -0.203 | 0.00711 | -0.119 | -28.521
-6.5 | -0.144 | 0.0069 | -0.12 | -20.854
-6 | -0.084 | 0.00672 | -0.122 | -12.516
-5.5 | -0.024 | 0.00623 | -0.123 | -3.772
-5 | 0.038 | 0.00647 | -0.124 | 5.849
-4.5 | 0.1 | 0.00633 | -0.125 | 15.719
-4 | 0.162 | 0.00624 | -0.127 | 25.88
-3.5 | 0.224 | 0.00614 | -0.128 | 36.416
-3 | 0.287 | 0.00561 | -0.129 | 51.128
-2.5 | 0.349 | 0.00549 | -0.13 | 63.565
-2 | 0.411 | 0.00534 | -0.131 | 76.969
-1.5 | 0.473 | 0.00519 | -0.132 | 91.006
-1 | 0.535 | 0.00498 | -0.132 | 107.298
-0.5 | 0.597 | 0.00508 | -0.133 | 117.477
0 | 0.659 | 0.00518 | -0.134 | 127.27
0.5 | 0.721 | 0.00523 | -0.135 | 137.68
1 | 0.782 | 0.00586 | -0.136 | 133.424
1.5 | 0.844 | 0.00621 | -0.137 | 135.934
2 | 0.906 | 0.00652 | -0.138 | 138.901
2.5 | 0.967 | 0.00698 | -0.139 | 138.525
3 | 1.029 | 0.00743 | -0.14 | 138.495
3.5 | 1.082 | 0.00791 | -0.141 | 136.775
4 | 1.14 | 0.0085 | -0.142 | 134.219
4.5 | 1.197 | 0.00846 | -0.142 | 141.521
5 | 1.252 | 0.00981 | -0.143 | 127.649
5.5 | 1.306 | 0.01029 | -0.144 | 126.886
6 | 1.357 | 0.01008 | -0.145 | 134.639
6.5 | 1.406 | 0.00974 | -0.145 | 144.388
7 | 1.452 | 0.0119 | -0.146 | 121.967
7.5 | 1.495 | 0.01235 | -0.146 | 121.062
8 | 1.535 | 0.01287 | -0.147 | 119.208
8.5 | 1.571 | 0.01342 | -0.148 | 117.11
9 | 1.604 | 0.01403 | -0.148 | 114.337
9.5 | 1.633 | 0.01463 | -0.149 | 111.595
10 | 1.655 | 0.01535 | -0.149 | 107.852
10.5 | 1.671 | 0.01599 | -0.149 | 104.494
11 | 1.682 | 0.01677 | -0.15 | 100.279
11.5 | 1.687 | 0.01761 | -0.15 | 95.796
12 | 1.687 | 0.01841 | -0.151 | 91.603
12.5 | 1.681 | 0.0193 | -0.151 | 87.116
13 | 1.668 | 0.02048 | -0.151 | 81.449
13.5 | 1.646 | 0.02138 | -0.151 | 76.961
14 | 1.617 | 0.02285 | -0.152 | 70.788
14.5 | 1.584 | 0.0242 | -0.152 | 65.487
15 | 1.548 | 0.02542 | -0.152 | 60.878
15.5 | 1.505 | 0.02747 | -0.152 | 54.794
16 | 1.46 | 0.02938 | -0.152 | 49.678
16.5 | 1.411 | 0.03179 | -0.151 | 44.381

## 124. Re 14M Mach 0.10 (2)
BIGFOIL.COM POLAR EXPORT
NACA65-617
NACA65-617 |  |  |  | Cl Max: | 1.9392 | at alpha= | 20 | deg
XFOIL ncrit=9 |  |  |  | L/D Max: | 197.518 | at alpha= | 2 | deg
Re: | 14000000 |  |  | Cd Min: | 0.06375 | at alpha= | 20 | deg
Mach: | 0.1 |  |  | Cl=0 at alpha= | -4.672 | deg
|  |  |  | @ Cl=0.1, Cd= | 0.0055032
|  |  |  | @ Cl=0.4, Cd= | 0.0045205
|  |  |  | @ Cl=0.6, Cd= | 0.0037262
alpha (deg) | Cl | Cd | Cm | Cl/Cd
-20 | -1.4142 | 0.03436 | -0.1043 | -41.1583
-19.5 | -1.3806 | 0.03016 | -0.1098 | -45.7759
-19 | -1.3544 | 0.02734 | -0.111 | -49.5391
-18.5 | -1.328 | 0.02413 | -0.1136 | -55.0352
-18 | -1.2832 | 0.02197 | -0.117 | -58.4069
-17.5 | -1.1766 | 0.01869 | -0.1345 | -62.9535
-17 | -1.1627 | 0.01656 | -0.132 | -70.2114
-16.5 | -1.1414 | 0.01501 | -0.1294 | -76.0426
-16 | -1.1105 | 0.01399 | -0.1274 | -79.3781
-15.5 | -1.0783 | 0.01309 | -0.1253 | -82.3759
-15 | -1.0466 | 0.01225 | -0.1228 | -85.4367
-14.5 | -1.0157 | 0.01147 | -0.12 | -88.5527
-14 | -0.9885 | 0.01075 | -0.1162 | -91.9535
-13.5 | -0.9617 | 0.01025 | -0.1118 | -93.8244
-13 | -0.9177 | 0.00984 | -0.1104 | -93.2622
-12.5 | -0.8708 | 0.00946 | -0.1093 | -92.0507
-12 | -0.8212 | 0.00911 | -0.1088 | -90.1427
-11.5 | -0.7701 | 0.00881 | -0.1084 | -87.412
-11 | -0.7177 | 0.00849 | -0.1083 | -84.5347
-10.5 | -0.6653 | 0.00818 | -0.1082 | -81.3325
-10 | -0.6115 | 0.00784 | -0.1083 | -77.9974
-9.5 | -0.5572 | 0.00755 | -0.1084 | -73.8013
-9 | -0.5015 | 0.00727 | -0.1089 | -68.9821
-8.5 | -0.4454 | 0.00705 | -0.1093 | -63.1773
-7 | -0.273 | 0.00647 | -0.1115 | -42.1947
-6.5 | -0.215 | 0.00627 | -0.1123 | -34.2903
-6 | -0.1568 | 0.0061 | -0.1132 | -25.7049
-5.5 | -0.0977 | 0.00593 | -0.1142 | -16.4755
-5 | -0.0389 | 0.00582 | -0.1152 | -6.6838
-4.5 | 0.0204 | 0.00566 | -0.1162 | 3.6042
-4 | 0.0801 | 0.00554 | -0.1173 | 14.4585
-3.5 | 0.1395 | 0.00543 | -0.1184 | 25.6906
-3 | 0.1993 | 0.0053 | -0.1196 | 37.6038
-2.5 | 0.2597 | 0.00508 | -0.121 | 51.122
-2 | 0.3201 | 0.00484 | -0.1224 | 66.1364
-1.5 | 0.3806 | 0.00463 | -0.1239 | 82.203
-1 | 0.4426 | 0.00428 | -0.1258 | 103.4112
-0.5 | 0.5062 | 0.00381 | -0.1283 | 132.8609
0 | 0.5675 | 0.00371 | -0.1298 | 152.965
0.5 | 0.6277 | 0.00374 | -0.131 | 167.8342
1 | 0.687 | 0.00382 | -0.1321 | 179.8429
1.5 | 0.7458 | 0.00393 | -0.133 | 189.771
2 | 0.8039 | 0.00407 | -0.1338 | 197.5184
2.5 | 0.8537 | 0.00469 | -0.133 | 182.0256
3 | 0.8977 | 0.00562 | -0.1313 | 159.7331
3.5 | 0.9421 | 0.00649 | -0.1296 | 145.1618
4.5 | 1.0407 | 0.00757 | -0.1279 | 137.4769
5 | 1.0877 | 0.00814 | -0.1266 | 133.6241
5.5 | 1.1339 | 0.0087 | -0.1252 | 130.3333
6 | 1.18 | 0.0092 | -0.1238 | 128.2609
6.5 | 1.2261 | 0.00964 | -0.1223 | 127.1888
7 | 1.2658 | 0.01003 | -0.1195 | 126.2014
7.5 | 1.3043 | 0.01044 | -0.1166 | 124.933
8 | 1.3408 | 0.01096 | -0.1134 | 122.3358
8.5 | 1.3788 | 0.01149 | -0.1107 | 120
9 | 1.4136 | 0.01216 | -0.1075 | 116.25
9.5 | 1.4489 | 0.01289 | -0.1047 | 112.405
10 | 1.4833 | 0.01369 | -0.1018 | 108.3492
10.5 | 1.5156 | 0.01467 | -0.0989 | 103.3129
11 | 1.547 | 0.01576 | -0.096 | 98.1599
11.5 | 1.5785 | 0.01693 | -0.0933 | 93.2369
12 | 1.6101 | 0.01817 | -0.0908 | 88.6131
12.5 | 1.6393 | 0.01962 | -0.0881 | 83.5525
13 | 1.6666 | 0.02125 | -0.0855 | 78.4282
13.5 | 1.6932 | 0.02304 | -0.083 | 73.4896
14 | 1.7198 | 0.02491 | -0.0807 | 69.0405
14.5 | 1.7464 | 0.02689 | -0.0787 | 64.9461
15 | 1.7716 | 0.02906 | -0.0767 | 60.9635
15.5 | 1.7953 | 0.03145 | -0.0748 | 57.0843
16 | 1.8172 | 0.03411 | -0.073 | 53.2747
16.5 | 1.8369 | 0.03705 | -0.0713 | 49.5789
17 | 1.8568 | 0.04014 | -0.0699 | 46.2581
18.5 | 1.9068 | 0.05021 | -0.0656 | 37.9765
19 | 1.92 | 0.05433 | -0.0648 | 35.3396
19.5 | 1.93 | 0.05891 | -0.0641 | 32.7618
20 | 1.9392 | 0.06375 | -0.0637 | 30.4188

## 125. Re 14M Mach 0.25 (1)
BIGFOIL.COM POLAR EXPORT
NACA65-617
NACA65-617 |  |  |  | Cl Max: | 1.648 | at alpha= | 10.5 | deg
JavaFoil+Calcfoil stall+Eppler ext transition |  |  |  | L/D Max: | 140.943 | at alpha= | 4 | deg
Re: | 14000000 |  |  | Cd Min: | 0.00506 | at alpha= | -1 | deg
Mach: | 0.25 |  |  | Cl=0 at alpha= | -5.3095 | deg
|  |  |  | @ Cl=0.1, Cd= | 0.0064832
|  |  |  | @ Cl=0.4, Cd= | 0.0054216
|  |  |  | @ Cl=0.6, Cd= | 0.0051477
alpha (deg) | Cl | Cd | Cm | Cl/Cd
-18 | -0.455 | 0.14605 | -0.049 | -3.118
-17.5 | -0.495 | 0.1359 | -0.051 | -3.639
-17 | -0.529 | 0.12683 | -0.052 | -4.172
-16.5 | -0.559 | 0.12109 | -0.053 | -4.618
-16 | -0.585 | 0.11151 | -0.056 | -5.248
-15.5 | -0.605 | 0.10546 | -0.057 | -5.734
-15 | -0.62 | 0.09808 | -0.06 | -6.319
-14.5 | -0.63 | 0.08971 | -0.064 | -7.024
-14 | -0.633 | 0.0842 | -0.065 | -7.516
-13.5 | -0.66 | 0.0543 | -0.085 | -12.146
-13 | -0.725 | 0.01456 | -0.105 | -49.814
-12.5 | -0.71 | 0.01322 | -0.107 | -53.711
-12 | -0.687 | 0.01229 | -0.108 | -55.877
-11.5 | -0.657 | 0.01162 | -0.11 | -56.569
-11 | -0.619 | 0.01087 | -0.111 | -56.952
-10.5 | -0.577 | 0.01018 | -0.113 | -56.634
-10 | -0.531 | 0.00961 | -0.114 | -55.306
-9.5 | -0.483 | 0.00903 | -0.115 | -53.503
-9 | -0.432 | 0.00861 | -0.117 | -50.176
-8.5 | -0.378 | 0.00828 | -0.118 | -45.674
-8 | -0.323 | 0.00796 | -0.119 | -40.56
-7.5 | -0.266 | 0.00765 | -0.121 | -34.746
-7 | -0.207 | 0.00735 | -0.122 | -28.147
-6.5 | -0.147 | 0.00709 | -0.123 | -20.755
-6 | -0.086 | 0.00686 | -0.125 | -12.528
-5.5 | -0.024 | 0.0067 | -0.126 | -3.586
-5 | 0.039 | 0.00658 | -0.127 | 5.873
-4.5 | 0.102 | 0.00648 | -0.129 | 15.782
-4 | 0.166 | 0.00634 | -0.13 | 26.158
-3.5 | 0.23 | 0.00626 | -0.131 | 36.703
-3 | 0.295 | 0.00575 | -0.132 | 51.22
-2.5 | 0.358 | 0.00552 | -0.133 | 64.876
-2 | 0.422 | 0.00537 | -0.134 | 78.553
-1.5 | 0.486 | 0.00528 | -0.135 | 92.039
-1 | 0.549 | 0.00506 | -0.136 | 108.584
-0.5 | 0.613 | 0.00517 | -0.137 | 118.491
0 | 0.677 | 0.00527 | -0.138 | 128.483
0.5 | 0.741 | 0.00533 | -0.139 | 139.022
1 | 0.804 | 0.00598 | -0.14 | 134.522
1.5 | 0.867 | 0.00634 | -0.141 | 136.927
2 | 0.931 | 0.00669 | -0.142 | 139.062
2.5 | 0.994 | 0.00716 | -0.143 | 138.84
3 | 1.057 | 0.00767 | -0.144 | 137.863
3.5 | 1.111 | 0.00822 | -0.145 | 135.244
4 | 1.17 | 0.0083 | -0.145 | 140.943
4.5 | 1.228 | 0.00881 | -0.146 | 139.316
5 | 1.284 | 0.00967 | -0.147 | 132.775
5.5 | 1.337 | 0.01015 | -0.148 | 131.786
6 | 1.388 | 0.01155 | -0.148 | 120.195
6.5 | 1.436 | 0.01204 | -0.149 | 119.235
7 | 1.48 | 0.01256 | -0.15 | 117.831
7.5 | 1.52 | 0.01309 | -0.15 | 116.134
8 | 1.556 | 0.01366 | -0.151 | 113.907
8.5 | 1.588 | 0.01431 | -0.151 | 110.963
9 | 1.614 | 0.01504 | -0.152 | 107.352
9.5 | 1.635 | 0.01577 | -0.152 | 103.677
10 | 1.647 | 0.01658 | -0.153 | 99.365
10.5 | 1.648 | 0.01751 | -0.153 | 94.15
11 | 1.642 | 0.01836 | -0.153 | 89.422
11.5 | 1.627 | 0.01944 | -0.154 | 83.667
12 | 1.603 | 0.02057 | -0.154 | 77.911
12.5 | 1.57 | 0.02165 | -0.154 | 72.517
13 | 1.525 | 0.02306 | -0.155 | 66.134
13.5 | 1.464 | 0.02474 | -0.155 | 59.199
14 | 1.392 | 0.02726 | -0.154 | 51.084
14.5 | 1.312 | 0.0298 | -0.154 | 44.031
15 | 1.222 | 0.03325 | -0.153 | 36.748
15.5 | 1.125 | 0.0373 | -0.152 | 30.158

## 126. Re 14M Mach 0.25 (2)
BIGFOIL.COM POLAR EXPORT
NACA65-617
NACA65-617 |  |  |  | Cl Max: | 1.8424 | at alpha= | 16.5 | deg
XFOIL ncrit=9 |  |  |  | L/D Max: | 203.603 | at alpha= | 2 | deg
Re: | 14000000 |  |  | Cd Min: | 0.06357 | at alpha= | -20 | deg
Mach: | 0.25 |  |  | Cl=0 at alpha= | -4.6505 | deg
|  |  |  | @ Cl=0.1, Cd= | 0.0055713
|  |  |  | @ Cl=0.4, Cd= | 0.0046197
|  |  |  | @ Cl=0.6, Cd= | 0.003737
alpha (deg) | Cl | Cd | Cm | Cl/Cd
-20 | -1.2642 | 0.06357 | -0.107 | -19.8867
-19.5 | -1.2772 | 0.05295 | -0.1161 | -24.1209
-19 | -1.2958 | 0.04571 | -0.1176 | -28.3483
-18.5 | -1.2773 | 0.03833 | -0.1259 | -33.3238
-18 | -1.261 | 0.0335 | -0.1286 | -37.6418
-17.5 | -1.2383 | 0.02924 | -0.1311 | -42.3495
-17 | -1.1319 | 0.02421 | -0.1496 | -46.7534
-16.5 | -1.1105 | 0.02124 | -0.1493 | -52.2834
-16 | -1.0814 | 0.01938 | -0.1476 | -55.7998
-15.5 | -1.0701 | 0.01684 | -0.1442 | -63.5451
-15 | -1.0585 | 0.01459 | -0.14 | -72.5497
-14.5 | -1.0241 | 0.0135 | -0.1371 | -75.8593
-14 | -0.9881 | 0.01257 | -0.1341 | -78.6078
-13.5 | -0.9549 | 0.01161 | -0.1306 | -82.2481
-13 | -0.9219 | 0.01083 | -0.1267 | -85.1247
-12.5 | -0.8974 | 0.01025 | -0.121 | -87.5512
-12 | -0.8501 | 0.00978 | -0.1188 | -86.9223
-11.5 | -0.7993 | 0.00939 | -0.1173 | -85.1225
-11 | -0.7466 | 0.00899 | -0.1161 | -83.0478
-10.5 | -0.6918 | 0.00866 | -0.1152 | -79.8845
-10 | -0.6372 | 0.00826 | -0.1145 | -77.1429
-9.5 | -0.5812 | 0.00789 | -0.1141 | -73.6629
-9 | -0.5238 | 0.00755 | -0.1139 | -69.3775
-8.5 | -0.4655 | 0.00728 | -0.1139 | -63.9423
-8 | -0.4063 | 0.00702 | -0.1142 | -57.8775
-7.5 | -0.3468 | 0.00681 | -0.1146 | -50.9251
-6.5 | -0.2261 | 0.00642 | -0.1157 | -35.2181
-6 | -0.1652 | 0.00621 | -0.1165 | -26.6023
-5.5 | -0.1042 | 0.00603 | -0.1174 | -17.2803
-5 | -0.0432 | 0.0059 | -0.1182 | -7.322
-4.5 | 0.0186 | 0.00573 | -0.1193 | 3.2461
-4 | 0.0802 | 0.00561 | -0.1203 | 14.2959
-3.5 | 0.1416 | 0.00549 | -0.1214 | 25.7923
-3 | 0.2039 | 0.00535 | -0.1226 | 38.1121
-2.5 | 0.2661 | 0.00515 | -0.124 | 51.6699
-2 | 0.3284 | 0.00492 | -0.1254 | 66.748
-1.5 | 0.3916 | 0.00466 | -0.1271 | 84.0343
0 | 0.5855 | 0.00373 | -0.1334 | 156.9705
0.5 | 0.6477 | 0.00376 | -0.1346 | 172.2606
1 | 0.7092 | 0.00384 | -0.1357 | 184.6875
1.5 | 0.7701 | 0.00396 | -0.1366 | 194.4697
2 | 0.8307 | 0.00408 | -0.1375 | 203.6029
2.5 | 0.8843 | 0.00457 | -0.137 | 193.5011
3 | 0.9262 | 0.00565 | -0.1344 | 163.9292
3.5 | 0.971 | 0.00653 | -0.1323 | 148.6983
4 | 1.019 | 0.00719 | -0.1308 | 141.7246
4.5 | 1.0676 | 0.00777 | -0.1293 | 137.4003
5 | 1.1131 | 0.00841 | -0.1272 | 132.3543
5.5 | 1.1569 | 0.00903 | -0.1247 | 128.1174
6 | 1.1934 | 0.00956 | -0.1207 | 124.8326
6.5 | 1.2323 | 0.01004 | -0.1172 | 122.739
7 | 1.2704 | 0.01059 | -0.1138 | 119.9622
7.5 | 1.3092 | 0.01118 | -0.1106 | 117.102
8 | 1.3471 | 0.01187 | -0.1073 | 113.4878
8.5 | 1.3846 | 0.01265 | -0.1042 | 109.4545
9 | 1.4198 | 0.01358 | -0.1009 | 104.5508
9.5 | 1.4565 | 0.01454 | -0.0979 | 100.1719
10 | 1.4903 | 0.01571 | -0.0947 | 94.8631
10.5 | 1.5214 | 0.0171 | -0.0914 | 88.9708
11 | 1.5543 | 0.01852 | -0.0884 | 83.9255
11.5 | 1.5868 | 0.02005 | -0.0856 | 79.1421
12 | 1.6173 | 0.02179 | -0.0827 | 74.2221
12.5 | 1.6457 | 0.02377 | -0.0798 | 69.2343
13 | 1.673 | 0.02594 | -0.077 | 64.495
13.5 | 1.7015 | 0.02817 | -0.0746 | 60.4011
14 | 1.729 | 0.03058 | -0.0722 | 56.5402
14.5 | 1.7545 | 0.03326 | -0.0699 | 52.7511
15 | 1.7777 | 0.03626 | -0.0677 | 49.0265
15.5 | 1.7986 | 0.0396 | -0.0657 | 45.4192
16 | 1.8211 | 0.04297 | -0.0639 | 42.3807
16.5 | 1.8424 | 0.04658 | -0.0624 | 39.5535

## 127. Re 14M Mach 0.50 (1)
BIGFOIL.COM POLAR EXPORT
NACA65-617
NACA65-617 |  |  |  | Cl Max: | 1.544 | at alpha= | 7 | deg
JavaFoil+Calcfoil stall+Eppler ext transition |  |  |  | L/D Max: | 148.321 | at alpha= | 1 | deg
Re: | 14000000 |  |  | Cd Min: | 0.00535 | at alpha= | -1 | deg
Mach: | 0.5 |  |  | Cl=0 at alpha= | -5.3116 | deg
|  |  |  | @ Cl=0.1, Cd= | 0.0070748
|  |  |  | @ Cl=0.4, Cd= | 0.00583
|  |  |  | @ Cl=0.6, Cd= | 0.0053815
alpha (deg) | Cl | Cd | Cm | Cl/Cd
-20 | -0.83 | 0.16353 | -0.062 | -5.077
-19.5 | -0.806 | 0.14669 | -0.065 | -5.494
-19 | -0.777 | 0.14008 | -0.065 | -5.55
-18.5 | -0.749 | 0.13497 | -0.065 | -5.547
-18 | -0.718 | 0.13485 | -0.063 | -5.327
-17.5 | -0.691 | 0.12493 | -0.065 | -5.532
-17 | -0.663 | 0.12284 | -0.065 | -5.398
-16.5 | -0.636 | 0.11485 | -0.067 | -5.534
-16 | -0.607 | 0.10943 | -0.067 | -5.549
-15.5 | -0.582 | 0.09836 | -0.072 | -5.92
-15 | -0.574 | 0.07004 | -0.089 | -8.2
-14.5 | -0.59 | 0.03044 | -0.108 | -19.398
-14 | -0.492 | 0.09827 | -0.064 | -5.005
-13.5 | -0.464 | 0.08909 | -0.066 | -5.213
-13 | -0.443 | 0.07396 | -0.079 | -5.989
-12.5 | -0.465 | 0.02469 | -0.113 | -18.841
-12 | -0.438 | 0.02049 | -0.116 | -21.385
-11.5 | -0.411 | 0.01652 | -0.12 | -24.899
-11 | -0.321 | 0.07342 | -0.061 | -4.377
-10.5 | -0.294 | 0.06556 | -0.067 | -4.485
-10 | -0.27 | 0.05512 | -0.082 | -4.892
-9.5 | -0.377 | 0.0178 | -0.121 | -21.171
-9 | -0.409 | 0.01121 | -0.128 | -36.459
-8.5 | -0.38 | 0.01044 | -0.13 | -36.415
-8 | -0.335 | 0.00968 | -0.132 | -34.667
-7.5 | -0.282 | 0.00907 | -0.133 | -31.081
-7 | -0.223 | 0.00859 | -0.135 | -25.902
-6.5 | -0.16 | 0.00813 | -0.136 | -19.618
-6 | -0.094 | 0.00777 | -0.138 | -12.089
-5.5 | -0.026 | 0.00745 | -0.139 | -3.541
-5 | 0.043 | 0.00724 | -0.141 | 5.872
-4.5 | 0.112 | 0.00704 | -0.142 | 15.971
-4 | 0.183 | 0.00689 | -0.144 | 26.553
-3.5 | 0.254 | 0.00674 | -0.145 | 37.656
-3 | 0.326 | 0.00663 | -0.146 | 49.258
-2.5 | 0.4 | 0.00583 | -0.149 | 68.63
-2 | 0.472 | 0.00564 | -0.15 | 83.539
-1.5 | 0.543 | 0.00551 | -0.151 | 98.55
-1 | 0.614 | 0.00535 | -0.152 | 114.902
-0.5 | 0.685 | 0.00548 | -0.153 | 125.157
0 | 0.757 | 0.00559 | -0.154 | 135.455
0.5 | 0.828 | 0.00574 | -0.155 | 144.31
1 | 0.899 | 0.00606 | -0.157 | 148.321
1.5 | 0.97 | 0.00701 | -0.158 | 138.374
2 | 1.041 | 0.00747 | -0.159 | 139.381
2.5 | 1.111 | 0.00772 | -0.16 | 144.068
3 | 1.181 | 0.0084 | -0.16 | 140.521
3.5 | 1.235 | 0.00865 | -0.161 | 142.726
4 | 1.297 | 0.01024 | -0.162 | 126.643
4.5 | 1.353 | 0.01224 | -0.162 | 110.545
5 | 1.409 | 0.01304 | -0.163 | 108.08
5.5 | 1.459 | 0.01373 | -0.164 | 106.226
6 | 1.5 | 0.01449 | -0.164 | 103.551
6.5 | 1.53 | 0.01532 | -0.165 | 99.895
7 | 1.544 | 0.01631 | -0.165 | 94.687
7.5 | 1.532 | 0.01756 | -0.166 | 87.215
8 | 1.47 | 0.01907 | -0.166 | 77.044
8.5 | 1.207 | 0.0211 | -0.167 | 57.214
9 | 0.959 | 0.02357 | -0.166 | 40.692
9.5 | 0.993 | 0.02312 | -0.167 | 42.942
10 | 1.022 | 0.02513 | -0.168 | 40.669
10.5 | 1.047 | 0.02846 | -0.167 | 36.79
11 | 1.083 | 0.02705 | -0.169 | 40.034
11.5 | 1.11 | 0.02981 | -0.168 | 37.238
12 | 1.134 | 0.03368 | -0.168 | 33.677

## 128. Re 14M Mach 0.50 (2)
BIGFOIL.COM POLAR EXPORT
NACA65-617
NACA65-617 |  |  |  | Cl Max: | 1.6066 | at alpha= | 12 | deg
XFOIL ncrit=9 |  |  |  | L/D Max: | 233.341 | at alpha= | 2.5 | deg
Re: | 14000000 |  |  | Cd Min: | 0.17281 | at alpha= | 17 | deg
Mach: | 0.5 |  |  | Cl=0 at alpha= | -4.5458 | deg
|  |  |  | @ Cl=0.1, Cd= | 0.0058816
|  |  |  | @ Cl=0.4, Cd= | 0.0050737
|  |  |  | @ Cl=0.6, Cd= | 0.0038841
alpha (deg) | Cl | Cd | Cm | Cl/Cd
-10 | -0.5587 | 0.0157 | -0.1672 | -35.586
-9.5 | -0.5586 | 0.01268 | -0.1594 | -44.0536
-9 | -0.5413 | 0.01077 | -0.1516 | -50.26
-8.5 | -0.525 | 0.00952 | -0.1425 | -55.1471
-8 | -0.4725 | 0.00865 | -0.1382 | -54.6243
-7.5 | -0.4122 | 0.00799 | -0.1352 | -51.5895
-7 | -0.3455 | 0.00749 | -0.1335 | -46.1282
-6.5 | -0.2765 | 0.00711 | -0.1324 | -38.8889
-5.5 | -0.1353 | 0.00654 | -0.1319 | -20.6881
-5 | -0.0645 | 0.0063 | -0.1321 | -10.2381
-4.5 | 0.0065 | 0.00612 | -0.1326 | 1.0621
-4 | 0.0784 | 0.00593 | -0.1335 | 13.2209
-3.5 | 0.1498 | 0.00577 | -0.1344 | 25.9619
-3 | 0.2207 | 0.00564 | -0.1355 | 39.1312
-2.5 | 0.2924 | 0.00549 | -0.1368 | 53.2605
-2 | 0.3646 | 0.00522 | -0.1385 | 69.8467
-1.5 | 0.4372 | 0.00492 | -0.1404 | 88.8618
-1 | 0.512 | 0.00448 | -0.143 | 114.2857
-0.5 | 0.5914 | 0.00389 | -0.1469 | 152.0308
0 | 0.6649 | 0.00384 | -0.1487 | 173.151
0.5 | 0.7368 | 0.00389 | -0.1501 | 189.4087
1 | 0.8083 | 0.00397 | -0.1514 | 203.602
1.5 | 0.8798 | 0.00406 | -0.1525 | 216.6995
2 | 0.9501 | 0.0042 | -0.1532 | 226.2143
2.5 | 1.0197 | 0.00437 | -0.1537 | 233.341
3 | 1.0602 | 0.0055 | -0.1488 | 192.7636
3.5 | 1.0979 | 0.00657 | -0.1433 | 167.1081
4 | 1.1195 | 0.00759 | -0.1346 | 147.4967
4.5 | 1.1377 | 0.00874 | -0.1256 | 130.1716
5 | 1.1602 | 0.01003 | -0.1179 | 115.673
6 | 1.2083 | 0.01339 | -0.1046 | 90.239
7 | 1.2874 | 0.01646 | -0.0967 | 78.2139
7.5 | 1.3265 | 0.01822 | -0.0928 | 72.8046
8 | 1.3674 | 0.02004 | -0.0892 | 68.2335
8.5 | 1.4044 | 0.02222 | -0.0853 | 63.2043
9 | 1.4424 | 0.02451 | -0.0816 | 58.8494
9.5 | 1.4802 | 0.02696 | -0.0779 | 54.9036
10 | 1.5154 | 0.02974 | -0.0741 | 50.9549
10.5 | 1.5476 | 0.03291 | -0.0702 | 47.0252
11 | 1.5783 | 0.03641 | -0.0663 | 43.348
11.5 | 1.5998 | 0.0408 | -0.0623 | 39.2108
12 | 1.6066 | 0.04655 | -0.0581 | 34.5134
12.5 | 1.5924 | 0.05442 | -0.0545 | 29.2613
13 | 1.5687 | 0.06369 | -0.0522 | 24.6302
13.5 | 1.5389 | 0.07432 | -0.0515 | 20.7064
14 | 1.504 | 0.08645 | -0.053 | 17.3973
15 | 1.4339 | 0.11389 | -0.0625 | 12.5902
15.5 | 1.4023 | 0.12859 | -0.0701 | 10.9052
16 | 1.3746 | 0.14342 | -0.0792 | 9.5844
16.5 | 1.3521 | 0.15821 | -0.0892 | 8.5462
17 | 1.3333 | 0.17281 | -0.0995 | 7.7154

## 129. Re 16M Mach 0.00 (1)
BIGFOIL.COM POLAR EXPORT
NACA65-617
NACA65-617 |  |  |  | Cl Max: | 1.698 | at alpha= | 12 | deg
JavaFoil+Calcfoil stall+Eppler ext transition |  |  |  | L/D Max: | 147.992 | at alpha= | 7 | deg
Re: | 16000000 |  |  | Cd Min: | 0.00508 | at alpha= | -0.5 | deg
Mach: | 0 |  |  | Cl=0 at alpha= | -5.3115 | deg
|  |  |  | @ Cl=0.1, Cd= | 0.0062584
|  |  |  | @ Cl=0.4, Cd= | 0.0054131
|  |  |  | @ Cl=0.6, Cd= | 0.0050945
alpha (deg) | Cl | Cd | Cm | Cl/Cd
-19 | -0.716 | 0.13383 | -0.055 | -5.35
-18.5 | -0.724 | 0.12868 | -0.056 | -5.626
-18 | -0.734 | 0.11876 | -0.059 | -6.178
-17.5 | -0.74 | 0.11099 | -0.061 | -6.669
-17 | -0.745 | 0.10264 | -0.064 | -7.26
-16.5 | -0.748 | 0.09491 | -0.066 | -7.877
-16 | -0.754 | 0.08175 | -0.072 | -9.217
-15.5 | -0.797 | 0.04218 | -0.087 | -18.905
-15 | -0.801 | 0.03286 | -0.091 | -24.374
-14.5 | -0.81 | 0.0216 | -0.096 | -37.476
-14 | -0.811 | 0.01412 | -0.1 | -57.424
-13.5 | -0.79 | 0.0131 | -0.102 | -60.276
-13 | -0.765 | 0.01215 | -0.103 | -62.966
-12.5 | -0.735 | 0.01141 | -0.104 | -64.422
-12 | -0.702 | 0.01074 | -0.106 | -65.382
-11.5 | -0.665 | 0.01015 | -0.107 | -65.494
-11 | -0.621 | 0.00969 | -0.108 | -64.063
-10.5 | -0.575 | 0.00919 | -0.11 | -62.595
-10 | -0.527 | 0.00874 | -0.111 | -60.356
-9.5 | -0.477 | 0.0083 | -0.112 | -57.514
-9 | -0.425 | 0.00797 | -0.114 | -53.387
-8.5 | -0.372 | 0.00772 | -0.115 | -48.132
-8 | -0.316 | 0.00746 | -0.116 | -42.428
-7.5 | -0.26 | 0.0072 | -0.117 | -36.069
-7 | -0.202 | 0.00695 | -0.119 | -29.088
-6.5 | -0.143 | 0.00674 | -0.12 | -21.286
-6 | -0.084 | 0.00626 | -0.121 | -13.384
-5.5 | -0.023 | 0.00649 | -0.123 | -3.612
-5 | 0.038 | 0.00638 | -0.124 | 5.901
-4.5 | 0.099 | 0.00626 | -0.125 | 15.822
-4 | 0.161 | 0.00616 | -0.126 | 26.104
-3.5 | 0.223 | 0.00609 | -0.127 | 36.526
-3 | 0.285 | 0.00569 | -0.128 | 50.104
-2.5 | 0.347 | 0.00549 | -0.129 | 63.194
-2 | 0.409 | 0.0054 | -0.13 | 75.712
-1.5 | 0.47 | 0.00526 | -0.131 | 89.388
-1 | 0.532 | 0.00525 | -0.132 | 101.367
-0.5 | 0.594 | 0.00508 | -0.133 | 116.77
0 | 0.656 | 0.00523 | -0.134 | 125.356
0.5 | 0.717 | 0.00574 | -0.135 | 124.989
1 | 0.779 | 0.00601 | -0.136 | 129.638
1.5 | 0.84 | 0.0063 | -0.136 | 133.286
2 | 0.901 | 0.00667 | -0.137 | 135.076
2.5 | 0.963 | 0.00707 | -0.138 | 136.085
3 | 1.024 | 0.00746 | -0.139 | 137.233
3.5 | 1.077 | 0.00793 | -0.14 | 135.766
4 | 1.135 | 0.00842 | -0.141 | 134.712
4.5 | 1.191 | 0.00844 | -0.142 | 141.136
5 | 1.246 | 0.00955 | -0.142 | 130.468
5.5 | 1.3 | 0.01 | -0.143 | 130.024
6 | 1.352 | 0.00974 | -0.144 | 138.758
6.5 | 1.401 | 0.01012 | -0.145 | 138.502
7 | 1.447 | 0.00978 | -0.145 | 147.992
7.5 | 1.491 | 0.01198 | -0.146 | 124.455
8 | 1.532 | 0.01246 | -0.146 | 122.903
8.5 | 1.569 | 0.013 | -0.147 | 120.687
9 | 1.602 | 0.01355 | -0.148 | 118.291
9.5 | 1.633 | 0.01409 | -0.148 | 115.836
10 | 1.657 | 0.01479 | -0.148 | 112.044
10.5 | 1.674 | 0.0154 | -0.149 | 108.738
11 | 1.687 | 0.01612 | -0.149 | 104.657
11.5 | 1.695 | 0.01683 | -0.15 | 100.718
12 | 1.698 | 0.01764 | -0.15 | 96.227
12.5 | 1.696 | 0.01846 | -0.15 | 91.838
13 | 1.686 | 0.01957 | -0.151 | 86.185
13.5 | 1.669 | 0.02042 | -0.151 | 81.742
14 | 1.645 | 0.02174 | -0.151 | 75.689
14.5 | 1.618 | 0.023 | -0.151 | 70.321
15 | 1.586 | 0.02406 | -0.151 | 65.927
15.5 | 1.55 | 0.02564 | -0.152 | 60.456
16 | 1.51 | 0.02763 | -0.151 | 54.643
16.5 | 1.469 | 0.02923 | -0.151 | 50.242
17 | 1.424 | 0.03151 | -0.151 | 45.184

## 130. Re 16M Mach 0.00 (2)
BIGFOIL.COM POLAR EXPORT
NACA65-617
NACA65-617 |  |  |  | Cl Max: | 1.957 | at alpha= | 20 | deg
XFOIL ncrit=9 |  |  |  | L/D Max: | 191.295 | at alpha= | 2 | deg
Re: | 16000000 |  |  | Cd Min: | 0.05887 | at alpha= | 20 | deg
Mach: | 0 |  |  | Cl=0 at alpha= | -4.6838 | deg
|  |  |  | @ Cl=0.1, Cd= | 0.0053943
|  |  |  | @ Cl=0.4, Cd= | 0.0044997
|  |  |  | @ Cl=0.6, Cd= | 0.0037053
alpha (deg) | Cl | Cd | Cm | Cl/Cd
-18 | -1.2009 | 0.01929 | -0.1327 | -62.2551
-17.5 | -1.1862 | 0.01717 | -0.1306 | -69.0856
-17 | -1.1702 | 0.01537 | -0.1279 | -76.1353
-16.5 | -1.1485 | 0.01398 | -0.1252 | -82.1531
-16 | -1.1175 | 0.01307 | -0.1232 | -85.5011
-15.5 | -1.0856 | 0.01228 | -0.121 | -88.4039
-15 | -1.0538 | 0.01154 | -0.1185 | -91.3172
-14.5 | -1.025 | 0.01084 | -0.1153 | -94.5572
-14 | -1.0042 | 0.01028 | -0.1102 | -97.6848
-13.5 | -0.9631 | 0.00982 | -0.1085 | -98.0754
-13 | -0.9171 | 0.00944 | -0.1076 | -97.1504
-12.5 | -0.8688 | 0.00908 | -0.1071 | -95.6828
-12 | -0.819 | 0.00877 | -0.1067 | -93.3865
-11.5 | -0.7672 | 0.00847 | -0.1067 | -90.5785
-11 | -0.715 | 0.0082 | -0.1067 | -87.1951
-10.5 | -0.6613 | 0.00792 | -0.1069 | -83.4975
-10 | -0.608 | 0.00763 | -0.1071 | -79.6855
-9.5 | -0.5533 | 0.00733 | -0.1075 | -75.4843
-9 | -0.4983 | 0.00707 | -0.108 | -70.4809
-8.5 | -0.4421 | 0.00684 | -0.1086 | -64.6345
-8 | -0.3854 | 0.00665 | -0.1093 | -57.9549
-7.5 | -0.3283 | 0.00647 | -0.1101 | -50.7419
-6.5 | -0.213 | 0.00614 | -0.1118 | -34.6906
-6 | -0.1545 | 0.00595 | -0.1128 | -25.9664
-5.5 | -0.0962 | 0.0058 | -0.1138 | -16.5862
-5 | -0.0375 | 0.00569 | -0.1148 | -6.5905
-4.5 | 0.0218 | 0.00553 | -0.1159 | 3.9421
-4 | 0.0808 | 0.00543 | -0.117 | 14.8803
-3.5 | 0.14 | 0.00532 | -0.1181 | 26.3158
-3 | 0.1998 | 0.00518 | -0.1194 | 38.5714
-2.5 | 0.2596 | 0.00501 | -0.1207 | 51.8164
-2 | 0.3193 | 0.0048 | -0.122 | 66.5208
-1.5 | 0.3798 | 0.00458 | -0.1235 | 82.9258
-1 | 0.4402 | 0.00434 | -0.1251 | 101.4286
-0.5 | 0.5034 | 0.00387 | -0.1275 | 130.0775
0 | 0.5652 | 0.00367 | -0.1294 | 154.0054
0.5 | 0.6244 | 0.00373 | -0.1305 | 167.3995
1 | 0.6832 | 0.00382 | -0.1315 | 178.8482
1.5 | 0.7416 | 0.00393 | -0.1324 | 188.7023
2 | 0.7977 | 0.00417 | -0.1329 | 191.295
2.5 | 0.8436 | 0.005 | -0.1315 | 168.72
3 | 0.8901 | 0.00578 | -0.1303 | 153.9965
3.5 | 0.9371 | 0.0065 | -0.1291 | 144.1692
4 | 0.9871 | 0.00701 | -0.1285 | 140.8131
4.5 | 1.0368 | 0.00749 | -0.1278 | 138.4246
5 | 1.0847 | 0.00803 | -0.1268 | 135.0809
5.5 | 1.132 | 0.00855 | -0.1257 | 132.3977
6 | 1.1794 | 0.009 | -0.1246 | 131.0444
6.5 | 1.2275 | 0.00938 | -0.1237 | 130.8635
7 | 1.2737 | 0.00977 | -0.1224 | 130.3685
7.5 | 1.3121 | 0.01013 | -0.1195 | 129.5262
8 | 1.3493 | 0.01057 | -0.1164 | 127.6537
8.5 | 1.3863 | 0.01106 | -0.1135 | 125.3436
9 | 1.4214 | 0.01166 | -0.1104 | 121.9039
9.5 | 1.4572 | 0.01228 | -0.1076 | 118.6645
10 | 1.4918 | 0.01301 | -0.1048 | 114.6656
10.5 | 1.5236 | 0.01391 | -0.1017 | 109.5327
11 | 1.5557 | 0.01487 | -0.0989 | 104.62
11.5 | 1.5882 | 0.01589 | -0.0963 | 99.9497
12.5 | 1.6484 | 0.01837 | -0.0911 | 89.7333
13 | 1.6759 | 0.01987 | -0.0884 | 84.3432
13.5 | 1.7029 | 0.02149 | -0.0859 | 79.2415
14 | 1.7304 | 0.02316 | -0.0837 | 74.715
14.5 | 1.757 | 0.02497 | -0.0816 | 70.3644
15 | 1.7823 | 0.02697 | -0.0795 | 66.0845
15.5 | 1.806 | 0.02918 | -0.0775 | 61.8917
16 | 1.8278 | 0.03166 | -0.0757 | 57.7322
16.5 | 1.8482 | 0.03436 | -0.0739 | 53.7893
17 | 1.8686 | 0.03718 | -0.0724 | 50.2582
19 | 1.9354 | 0.05024 | -0.0671 | 38.5231
19.5 | 1.9466 | 0.05446 | -0.0662 | 35.7437
20 | 1.957 | 0.05887 | -0.0657 | 33.2427

## 131. Re 16M Mach 0.10 (1)
BIGFOIL.COM POLAR EXPORT
NACA65-617
NACA65-617 |  |  |  | Cl Max: | 1.689 | at alpha= | 11.5 | deg
JavaFoil+Calcfoil stall+Eppler ext transition |  |  |  | L/D Max: | 138.441 | at alpha= | 4.5 | deg
Re: | 16000000 |  |  | Cd Min: | 0.0051 | at alpha= | -0.5 | deg
Mach: | 0.1 |  |  | Cl=0 at alpha= | -5.3064 | deg
|  |  |  | @ Cl=0.1, Cd= | 0.00626
|  |  |  | @ Cl=0.4, Cd= | 0.0054102
|  |  |  | @ Cl=0.6, Cd= | 0.0051058
alpha (deg) | Cl | Cd | Cm | Cl/Cd
-19 | -0.679 | 0.14167 | -0.052 | -4.794
-18.5 | -0.692 | 0.13167 | -0.054 | -5.258
-18 | -0.703 | 0.12485 | -0.056 | -5.631
-17.5 | -0.713 | 0.11535 | -0.059 | -6.184
-17 | -0.721 | 0.10705 | -0.062 | -6.735
-16.5 | -0.725 | 0.10056 | -0.063 | -7.209
-16 | -0.729 | 0.0913 | -0.067 | -7.982
-15.5 | -0.743 | 0.07099 | -0.076 | -10.465
-15 | -0.785 | 0.0359 | -0.09 | -21.857
-14.5 | -0.788 | 0.02697 | -0.094 | -29.217
-14 | -0.789 | 0.01924 | -0.098 | -41.004
-13.5 | -0.784 | 0.01339 | -0.102 | -58.549
-13 | -0.761 | 0.01238 | -0.103 | -61.458
-12.5 | -0.733 | 0.01161 | -0.105 | -63.16
-12 | -0.701 | 0.0109 | -0.106 | -64.299
-11.5 | -0.665 | 0.01028 | -0.108 | -64.628
-11 | -0.622 | 0.00966 | -0.109 | -64.381
-10.5 | -0.576 | 0.0093 | -0.11 | -61.931
-10 | -0.528 | 0.00882 | -0.112 | -59.856
-9.5 | -0.478 | 0.00837 | -0.113 | -57.196
-9 | -0.426 | 0.00803 | -0.114 | -53.081
-8.5 | -0.373 | 0.00778 | -0.115 | -47.891
-8 | -0.317 | 0.0075 | -0.117 | -42.305
-7.5 | -0.261 | 0.00724 | -0.118 | -36.044
-7 | -0.203 | 0.00697 | -0.119 | -29.12
-6.5 | -0.144 | 0.00678 | -0.121 | -21.237
-6 | -0.084 | 0.00662 | -0.122 | -12.725
-5.5 | -0.024 | 0.00652 | -0.123 | -3.616
-5 | 0.038 | 0.00635 | -0.124 | 5.957
-4.5 | 0.1 | 0.00626 | -0.126 | 15.909
-4 | 0.162 | 0.00616 | -0.127 | 26.215
-3.5 | 0.224 | 0.0061 | -0.128 | 36.699
-3 | 0.287 | 0.00568 | -0.129 | 50.456
-2.5 | 0.349 | 0.00555 | -0.13 | 62.874
-2 | 0.411 | 0.00538 | -0.131 | 76.399
-1.5 | 0.473 | 0.00531 | -0.132 | 89.054
-1 | 0.535 | 0.00528 | -0.132 | 101.191
-0.5 | 0.597 | 0.0051 | -0.133 | 116.908
0 | 0.659 | 0.00522 | -0.134 | 126.247
0.5 | 0.721 | 0.00575 | -0.135 | 125.441
1 | 0.782 | 0.00602 | -0.136 | 129.904
1.5 | 0.844 | 0.00636 | -0.137 | 132.785
2 | 0.906 | 0.00673 | -0.138 | 134.529
2.5 | 0.967 | 0.00711 | -0.139 | 136.036
3 | 1.029 | 0.00751 | -0.14 | 136.993
3.5 | 1.082 | 0.00802 | -0.141 | 135.018
4 | 1.14 | 0.00846 | -0.142 | 134.853
4.5 | 1.197 | 0.00865 | -0.142 | 138.441
5 | 1.252 | 0.00964 | -0.143 | 129.85
5.5 | 1.306 | 0.01009 | -0.144 | 129.431
6 | 1.358 | 0.00983 | -0.145 | 138.104
6.5 | 1.407 | 0.01021 | -0.145 | 137.822
7 | 1.453 | 0.01166 | -0.146 | 124.622
7.5 | 1.496 | 0.01211 | -0.147 | 123.549
8 | 1.536 | 0.0126 | -0.147 | 121.9
8.5 | 1.572 | 0.01313 | -0.148 | 119.723
9 | 1.605 | 0.01374 | -0.148 | 116.826
9.5 | 1.634 | 0.01434 | -0.149 | 113.937
10 | 1.657 | 0.01497 | -0.149 | 110.656
10.5 | 1.673 | 0.01561 | -0.15 | 107.16
11 | 1.684 | 0.01635 | -0.15 | 102.969
11.5 | 1.689 | 0.01719 | -0.15 | 98.247
12 | 1.689 | 0.01796 | -0.151 | 94.026
12.5 | 1.683 | 0.01892 | -0.151 | 88.942
13 | 1.67 | 0.01994 | -0.151 | 83.745
13.5 | 1.648 | 0.02084 | -0.152 | 79.08
14 | 1.619 | 0.02226 | -0.152 | 72.737
14.5 | 1.586 | 0.02374 | -0.152 | 66.792
15 | 1.549 | 0.02491 | -0.152 | 62.172
15.5 | 1.506 | 0.02695 | -0.152 | 55.889
16 | 1.462 | 0.02856 | -0.152 | 51.176
16.5 | 1.413 | 0.03086 | -0.152 | 45.785

## 132. Re 16M Mach 0.10 (2)
BIGFOIL.COM POLAR EXPORT
NACA65-617
NACA65-617 |  |  |  | Cl Max: | 1.9549 | at alpha= | 20 | deg
XFOIL ncrit=9 |  |  |  | L/D Max: | 192.933 | at alpha= | 2 | deg
Re: | 16000000 |  |  | Cd Min: | 0.06199 | at alpha= | 20 | deg
Mach: | 0.1 |  |  | Cl=0 at alpha= | -4.6801 | deg
|  |  |  | @ Cl=0.1, Cd= | 0.0054014
|  |  |  | @ Cl=0.4, Cd= | 0.004511
|  |  |  | @ Cl=0.6, Cd= | 0.003707
alpha (deg) | Cl | Cd | Cm | Cl/Cd
-20 | -1.4129 | 0.03276 | -0.1079 | -43.1288
-19.5 | -1.3984 | 0.02939 | -0.108 | -47.5808
-19 | -1.3588 | 0.02656 | -0.1121 | -51.1596
-18.5 | -1.3308 | 0.02364 | -0.1142 | -56.2944
-18 | -1.1998 | 0.02064 | -0.1356 | -58.1298
-17.5 | -1.1771 | 0.01859 | -0.1347 | -63.319
-17 | -1.163 | 0.0165 | -0.1322 | -70.4848
-16.5 | -1.143 | 0.0149 | -0.1294 | -76.7114
-16 | -1.1187 | 0.0136 | -0.1267 | -82.2574
-15.5 | -1.088 | 0.01266 | -0.1243 | -85.94
-15 | -1.0554 | 0.01188 | -0.1219 | -88.8384
-14.5 | -1.0236 | 0.01117 | -0.119 | -91.6383
-14 | -1.0024 | 0.01048 | -0.114 | -95.6489
-13.5 | -0.9684 | 0.00999 | -0.1109 | -96.9369
-13 | -0.9232 | 0.00957 | -0.1096 | -96.4681
-12.5 | -0.8751 | 0.0092 | -0.1088 | -95.1196
-12 | -0.8252 | 0.00887 | -0.1083 | -93.0327
-11.5 | -0.7731 | 0.00856 | -0.1081 | -90.3154
-11 | -0.7207 | 0.00827 | -0.1079 | -87.1463
-10.5 | -0.6666 | 0.00799 | -0.1081 | -83.4293
-10 | -0.6129 | 0.00769 | -0.1082 | -79.7009
-9.5 | -0.5577 | 0.00739 | -0.1085 | -75.4668
-9 | -0.5024 | 0.00712 | -0.1088 | -70.5618
-8.5 | -0.4458 | 0.00688 | -0.1094 | -64.7965
-8 | -0.3887 | 0.00668 | -0.1101 | -58.1886
-7.5 | -0.3311 | 0.0065 | -0.1108 | -50.9385
-7 | -0.2729 | 0.00632 | -0.1116 | -43.1804
-6.5 | -0.2149 | 0.00616 | -0.1124 | -34.8864
-6 | -0.1561 | 0.00597 | -0.1134 | -26.1474
-5.5 | -0.0973 | 0.00582 | -0.1144 | -16.7182
-5 | -0.0382 | 0.0057 | -0.1154 | -6.7018
-4.5 | 0.0215 | 0.00554 | -0.1165 | 3.8809
-4 | 0.0808 | 0.00544 | -0.1176 | 14.8529
-3.5 | 0.1405 | 0.00532 | -0.1187 | 26.4098
-3 | 0.2007 | 0.00519 | -0.1199 | 38.6705
-2.5 | 0.2607 | 0.00502 | -0.1212 | 51.9323
-2 | 0.3209 | 0.00481 | -0.1226 | 66.7152
-1 | 0.4426 | 0.00435 | -0.1257 | 101.7471
-0.5 | 0.5063 | 0.00387 | -0.1282 | 130.8269
0 | 0.5685 | 0.00367 | -0.1301 | 154.9046
0.5 | 0.6281 | 0.00374 | -0.1312 | 167.9412
1 | 0.6873 | 0.00382 | -0.1322 | 179.9215
1.5 | 0.746 | 0.00393 | -0.1331 | 189.8219
2 | 0.8026 | 0.00416 | -0.1336 | 192.9327
2.5 | 0.8488 | 0.00499 | -0.1322 | 170.1002
3 | 0.8953 | 0.00578 | -0.1309 | 154.8962
3.5 | 0.9423 | 0.00652 | -0.1296 | 144.5245
4 | 0.9923 | 0.00703 | -0.1289 | 141.1522
4.5 | 1.042 | 0.00753 | -0.1281 | 138.3798
5 | 1.0898 | 0.00807 | -0.127 | 135.0434
5.5 | 1.1368 | 0.0086 | -0.1258 | 132.186
6 | 1.1842 | 0.00906 | -0.1245 | 130.7064
6.5 | 1.232 | 0.00945 | -0.1234 | 130.3704
7 | 1.2761 | 0.00983 | -0.1216 | 129.8169
7.5 | 1.3126 | 0.01023 | -0.1182 | 128.3089
8 | 1.3503 | 0.01069 | -0.1151 | 126.3143
8.5 | 1.3872 | 0.01122 | -0.1122 | 123.6364
9 | 1.4227 | 0.01185 | -0.1091 | 120.0591
9.5 | 1.4588 | 0.01252 | -0.1063 | 116.5176
10 | 1.4934 | 0.0133 | -0.1034 | 112.2857
10.5 | 1.5255 | 0.01425 | -0.1003 | 107.0526
11 | 1.558 | 0.01526 | -0.0975 | 102.097
11.5 | 1.5907 | 0.01633 | -0.0949 | 97.4097
12 | 1.6216 | 0.01756 | -0.0922 | 92.3462
12.5 | 1.6497 | 0.01903 | -0.0894 | 86.6894
13 | 1.6769 | 0.02063 | -0.0866 | 81.2845
13.5 | 1.7041 | 0.02233 | -0.0841 | 76.3144
14 | 1.7317 | 0.02409 | -0.0819 | 71.8846
14.5 | 1.7582 | 0.02603 | -0.0797 | 67.5451
15 | 1.7834 | 0.02817 | -0.0776 | 63.3085
15.5 | 1.8062 | 0.03057 | -0.0756 | 59.0841
16 | 1.8274 | 0.03324 | -0.0737 | 54.9759
16.5 | 1.848 | 0.03606 | -0.0719 | 51.2479
17 | 1.8697 | 0.03892 | -0.0705 | 48.0396
18 | 1.9055 | 0.04509 | -0.0673 | 42.2599
18.5 | 1.9203 | 0.04887 | -0.0662 | 39.294
19 | 1.9324 | 0.05305 | -0.0652 | 36.426
19.5 | 1.9434 | 0.05747 | -0.0645 | 33.8159
20 | 1.9549 | 0.06199 | -0.064 | 31.5357

## 133. Re 16M Mach 0.25 (1)
BIGFOIL.COM POLAR EXPORT
NACA65-617
NACA65-617 |  |  |  | Cl Max: | 1.65 | at alpha= | 10.5 | deg
JavaFoil+Calcfoil stall+Eppler ext transition |  |  |  | L/D Max: | 140.319 | at alpha= | 4 | deg
Re: | 16000000 |  |  | Cd Min: | 0.00516 | at alpha= | -0.5 | deg
Mach: | 0.25 |  |  | Cl=0 at alpha= | -5.3095 | deg
|  |  |  | @ Cl=0.1, Cd= | 0.0063827
|  |  |  | @ Cl=0.4, Cd= | 0.0055247
|  |  |  | @ Cl=0.6, Cd= | 0.0051905
alpha (deg) | Cl | Cd | Cm | Cl/Cd
-18 | -0.455 | 0.14465 | -0.049 | -3.148
-17.5 | -0.495 | 0.13573 | -0.051 | -3.644
-17 | -0.529 | 0.12786 | -0.052 | -4.14
-16.5 | -0.559 | 0.12123 | -0.053 | -4.612
-16 | -0.585 | 0.11021 | -0.056 | -5.312
-15.5 | -0.605 | 0.10417 | -0.057 | -5.809
-15 | -0.62 | 0.09722 | -0.06 | -6.379
-14.5 | -0.631 | 0.08842 | -0.064 | -7.137
-14 | -0.637 | 0.07941 | -0.07 | -8.027
-13.5 | -0.694 | 0.03327 | -0.095 | -20.852
-13 | -0.727 | 0.01407 | -0.105 | -51.657
-12.5 | -0.711 | 0.0128 | -0.107 | -55.516
-12 | -0.688 | 0.01194 | -0.109 | -57.614
-11.5 | -0.658 | 0.01131 | -0.11 | -58.222
-11 | -0.62 | 0.01058 | -0.111 | -58.584
-10.5 | -0.577 | 0.00992 | -0.113 | -58.19
-10 | -0.532 | 0.00939 | -0.114 | -56.65
-9.5 | -0.483 | 0.00881 | -0.116 | -54.903
-9 | -0.432 | 0.00841 | -0.117 | -51.393
-8.5 | -0.379 | 0.00811 | -0.118 | -46.707
-8 | -0.323 | 0.00777 | -0.12 | -41.572
-7.5 | -0.266 | 0.00749 | -0.121 | -35.499
-7 | -0.207 | 0.0072 | -0.122 | -28.771
-6.5 | -0.147 | 0.00696 | -0.124 | -21.152
-6 | -0.086 | 0.00676 | -0.125 | -12.739
-5.5 | -0.024 | 0.00662 | -0.126 | -3.635
-5 | 0.039 | 0.00616 | -0.127 | 6.286
-4.5 | 0.102 | 0.00639 | -0.129 | 15.987
-4 | 0.166 | 0.00625 | -0.13 | 26.551
-3.5 | 0.23 | 0.00619 | -0.131 | 37.106
-3 | 0.295 | 0.00576 | -0.132 | 51.171
-2.5 | 0.358 | 0.00561 | -0.133 | 63.909
-2 | 0.422 | 0.00548 | -0.134 | 76.982
-1.5 | 0.486 | 0.00532 | -0.135 | 91.374
-1 | 0.549 | 0.00531 | -0.136 | 103.454
-0.5 | 0.613 | 0.00516 | -0.137 | 118.882
0 | 0.677 | 0.00526 | -0.138 | 128.646
0.5 | 0.741 | 0.00587 | -0.139 | 126.161
1 | 0.804 | 0.00613 | -0.14 | 131.092
1.5 | 0.867 | 0.00645 | -0.141 | 134.467
2 | 0.931 | 0.00688 | -0.142 | 135.204
2.5 | 0.994 | 0.00729 | -0.143 | 136.305
3 | 1.057 | 0.00775 | -0.144 | 136.426
3.5 | 1.111 | 0.00829 | -0.145 | 134.053
4 | 1.17 | 0.00834 | -0.145 | 140.319
4.5 | 1.228 | 0.00903 | -0.146 | 136.001
5 | 1.284 | 0.01015 | -0.147 | 126.473
5.5 | 1.338 | 0.00991 | -0.148 | 135.047
6 | 1.389 | 0.01031 | -0.148 | 134.771
6.5 | 1.437 | 0.01178 | -0.149 | 121.951
7 | 1.481 | 0.01227 | -0.15 | 120.687
7.5 | 1.521 | 0.01278 | -0.15 | 118.996
8 | 1.557 | 0.01338 | -0.151 | 116.401
8.5 | 1.589 | 0.01403 | -0.151 | 113.282
9 | 1.616 | 0.01469 | -0.152 | 109.951
9.5 | 1.637 | 0.01545 | -0.152 | 105.96
10 | 1.649 | 0.01616 | -0.153 | 101.983
10.5 | 1.65 | 0.01709 | -0.153 | 96.577
11 | 1.644 | 0.01792 | -0.154 | 91.742
11.5 | 1.628 | 0.01895 | -0.154 | 85.958
12 | 1.604 | 0.02003 | -0.154 | 80.089
12.5 | 1.572 | 0.02108 | -0.154 | 74.575
13 | 1.527 | 0.02243 | -0.155 | 68.069
13.5 | 1.466 | 0.02423 | -0.155 | 60.485
14 | 1.394 | 0.02649 | -0.155 | 52.627
14.5 | 1.314 | 0.02892 | -0.154 | 45.428
15 | 1.224 | 0.03219 | -0.154 | 38.029
15.5 | 1.126 | 0.03671 | -0.152 | 30.664

## 134. Re 16M Mach 0.25 (2)
BIGFOIL.COM POLAR EXPORT
NACA65-617
NACA65-617 |  |  |  | Cl Max: | 1.9295 | at alpha= | 20 | deg
XFOIL ncrit=9 |  |  |  | L/D Max: | 202.585 | at alpha= | 2 | deg
Re: | 16000000 |  |  | Cd Min: | 0.08185 | at alpha= | 20 | deg
Mach: | 0.25 |  |  | Cl=0 at alpha= | -4.658 | deg
|  |  |  | @ Cl=0.1, Cd= | 0.00546
|  |  |  | @ Cl=0.4, Cd= | 0.0045907
|  |  |  | @ Cl=0.6, Cd= | 0.0037009
alpha (deg) | Cl | Cd | Cm | Cl/Cd
-20 | -1.2834 | 0.05896 | -0.1133 | -21.7673
-19.5 | -1.2854 | 0.04938 | -0.1222 | -26.0308
-19 | -1.2985 | 0.04259 | -0.1239 | -30.4884
-18.5 | -1.294 | 0.03658 | -0.1272 | -35.3745
-18 | -1.2755 | 0.03208 | -0.1295 | -39.76
-17.5 | -1.249 | 0.02811 | -0.132 | -44.4326
-17 | -1.1354 | 0.02353 | -0.1507 | -48.2533
-16.5 | -1.1158 | 0.0208 | -0.1495 | -53.6442
-16 | -1.0863 | 0.019 | -0.1476 | -57.1737
-15.5 | -1.0711 | 0.0167 | -0.1444 | -64.1377
-15 | -1.0605 | 0.01442 | -0.14 | -73.5437
-14.5 | -1.0335 | 0.01305 | -0.1364 | -79.1954
-14 | -0.998 | 0.01212 | -0.1333 | -82.3432
-13.5 | -0.9639 | 0.01128 | -0.1297 | -85.4521
-13 | -0.9354 | 0.01048 | -0.125 | -89.2557
-12.5 | -0.9046 | 0.00994 | -0.1201 | -91.006
-12 | -0.8565 | 0.0095 | -0.1181 | -90.1579
-11.5 | -0.8041 | 0.0091 | -0.1167 | -88.3626
-11 | -0.7509 | 0.00873 | -0.1156 | -86.0137
-10.5 | -0.6951 | 0.0084 | -0.1149 | -82.75
-10 | -0.6388 | 0.0081 | -0.1144 | -78.8642
-9.5 | -0.5822 | 0.00772 | -0.114 | -75.4145
-9 | -0.525 | 0.0074 | -0.1138 | -70.9459
-8.5 | -0.4661 | 0.0071 | -0.114 | -65.6479
-8 | -0.4071 | 0.00687 | -0.1142 | -59.2576
-7.5 | -0.3468 | 0.00664 | -0.1147 | -52.2289
-7 | -0.2865 | 0.00646 | -0.1152 | -44.3498
-6.5 | -0.2257 | 0.00628 | -0.1159 | -35.9395
-6 | -0.1647 | 0.00608 | -0.1167 | -27.0888
-5.5 | -0.1039 | 0.00592 | -0.1175 | -17.5507
-5 | -0.0422 | 0.00576 | -0.1185 | -7.3264
-4.5 | 0.0195 | 0.00562 | -0.1196 | 3.4698
-4 | 0.0809 | 0.0055 | -0.1206 | 14.7091
-3.5 | 0.143 | 0.00537 | -0.1218 | 26.6294
-3 | 0.2052 | 0.00524 | -0.123 | 39.1603
-2.5 | 0.2671 | 0.00509 | -0.1242 | 52.4754
-2 | 0.3297 | 0.00486 | -0.1257 | 67.8395
-1.5 | 0.3929 | 0.00462 | -0.1273 | 85.0433
-1 | 0.456 | 0.00436 | -0.129 | 104.5872
-0.5 | 0.5222 | 0.00387 | -0.1317 | 134.9354
0 | 0.5865 | 0.00369 | -0.1336 | 158.9431
0.5 | 0.6485 | 0.00374 | -0.1348 | 173.3957
1 | 0.7102 | 0.00381 | -0.1359 | 186.4042
1.5 | 0.7708 | 0.00393 | -0.1368 | 196.1323
2 | 0.8306 | 0.0041 | -0.1375 | 202.5854
3 | 0.9243 | 0.00577 | -0.1341 | 160.1906
3.5 | 0.9697 | 0.00662 | -0.1321 | 146.4804
4 | 1.02 | 0.00717 | -0.131 | 142.2594
4.5 | 1.0691 | 0.00773 | -0.1296 | 138.3053
5 | 1.1158 | 0.00833 | -0.1277 | 133.9496
5.5 | 1.1608 | 0.00891 | -0.1255 | 130.2806
6 | 1.2021 | 0.00938 | -0.1224 | 128.1557
6.5 | 1.2406 | 0.00983 | -0.1188 | 126.2055
7 | 1.28 | 0.01033 | -0.1155 | 123.9109
7.5 | 1.3182 | 0.01092 | -0.1121 | 120.7143
8 | 1.3574 | 0.01154 | -0.109 | 117.6256
8.5 | 1.3935 | 0.01232 | -0.1056 | 113.1088
9 | 1.4301 | 0.01317 | -0.1024 | 108.5877
9.5 | 1.4662 | 0.01412 | -0.0993 | 103.8385
10 | 1.5 | 0.01526 | -0.096 | 98.2962
10.5 | 1.5331 | 0.01653 | -0.0928 | 92.7465
11 | 1.5671 | 0.01785 | -0.0899 | 87.7927
11.5 | 1.5992 | 0.01936 | -0.0869 | 82.6033
12 | 1.6284 | 0.02112 | -0.0838 | 77.1023
12.5 | 1.6563 | 0.0231 | -0.0808 | 71.7013
13 | 1.6846 | 0.02516 | -0.078 | 66.9555
13.5 | 1.7136 | 0.0273 | -0.0755 | 62.7692
14 | 1.7409 | 0.02969 | -0.0731 | 58.6359
14.5 | 1.7656 | 0.03239 | -0.0706 | 54.5107
15 | 1.7888 | 0.03536 | -0.0683 | 50.5882
15.5 | 1.8115 | 0.03849 | -0.0663 | 47.0642
16 | 1.8347 | 0.04175 | -0.0645 | 43.9449
16.5 | 1.8556 | 0.04535 | -0.0628 | 40.9173
17 | 1.8737 | 0.04937 | -0.0613 | 37.9522
17.5 | 1.8891 | 0.05386 | -0.0601 | 35.0743
18 | 1.9008 | 0.05821 | -0.0583 | 32.6542
18.5 | 1.9144 | 0.06312 | -0.0575 | 30.3295
19 | 1.9251 | 0.06852 | -0.0571 | 28.0954
19.5 | 1.9292 | 0.07482 | -0.057 | 25.7845
20 | 1.9295 | 0.08185 | -0.0574 | 23.5736

## 135. Re 16M Mach 0.50 (1)
BIGFOIL.COM POLAR EXPORT
NACA65-617
NACA65-617 |  |  |  | Cl Max: | 1.545 | at alpha= | 7 | deg
JavaFoil+Calcfoil stall+Eppler ext transition |  |  |  | L/D Max: | 142.987 | at alpha= | 3.5 | deg
Re: | 16000000 |  |  | Cd Min: | 0.00548 | at alpha= | -0.5 | deg
Mach: | 0.5 |  |  | Cl=0 at alpha= | -5.3116 | deg
|  |  |  | @ Cl=0.1, Cd= | 0.006963
|  |  |  | @ Cl=0.4, Cd= | 0.00595
|  |  |  | @ Cl=0.6, Cd= | 0.005578
alpha (deg) | Cl | Cd | Cm | Cl/Cd
-20 | -0.83 | 0.16903 | -0.061 | -4.91
-19.5 | -0.804 | 0.15596 | -0.064 | -5.158
-19 | -0.776 | 0.15023 | -0.064 | -5.162
-18.5 | -0.747 | 0.14729 | -0.063 | -5.068
-18 | -0.718 | 0.14309 | -0.062 | -5.015
-17.5 | -0.69 | 0.13072 | -0.064 | -5.282
-17 | -0.663 | 0.12311 | -0.065 | -5.387
-16.5 | -0.637 | 0.11315 | -0.068 | -5.626
-16 | -0.608 | 0.10711 | -0.068 | -5.679
-15.5 | -0.585 | 0.09482 | -0.075 | -6.167
-15 | -0.607 | 0.04228 | -0.102 | -14.351
-14.5 | -0.595 | 0.02764 | -0.109 | -21.515
-14 | -0.492 | 0.09738 | -0.065 | -5.053
-13.5 | -0.465 | 0.08848 | -0.067 | -5.252
-13 | -0.447 | 0.06903 | -0.084 | -6.475
-12.5 | -0.469 | 0.02248 | -0.114 | -20.848
-12 | -0.44 | 0.01922 | -0.117 | -22.901
-11.5 | -0.412 | 0.01589 | -0.12 | -25.948
-11 | -0.321 | 0.07412 | -0.061 | -4.336
-10.5 | -0.294 | 0.06502 | -0.067 | -4.525
-10 | -0.275 | 0.0477 | -0.093 | -5.766
-9.5 | -0.384 | 0.01451 | -0.124 | -26.447
-9 | -0.409 | 0.01091 | -0.129 | -37.509
-8.5 | -0.38 | 0.01017 | -0.13 | -37.402
-8 | -0.336 | 0.00946 | -0.132 | -35.493
-7.5 | -0.282 | 0.00886 | -0.133 | -31.825
-7 | -0.223 | 0.00839 | -0.135 | -26.545
-6.5 | -0.16 | 0.00797 | -0.136 | -20.043
-6 | -0.094 | 0.00763 | -0.138 | -12.327
-5.5 | -0.026 | 0.00732 | -0.139 | -3.603
-5 | 0.043 | 0.00712 | -0.141 | 5.981
-4.5 | 0.112 | 0.00693 | -0.142 | 16.222
-4 | 0.183 | 0.00678 | -0.144 | 27.007
-3.5 | 0.254 | 0.00665 | -0.145 | 38.209
-3 | 0.327 | 0.00659 | -0.147 | 49.604
-2.5 | 0.4 | 0.00595 | -0.149 | 67.292
-2 | 0.472 | 0.00573 | -0.15 | 82.334
-1.5 | 0.543 | 0.00557 | -0.151 | 97.422
-1 | 0.614 | 0.00558 | -0.152 | 110.075
-0.5 | 0.685 | 0.00548 | -0.153 | 125.133
0 | 0.757 | 0.00561 | -0.154 | 135.04
0.5 | 0.828 | 0.0063 | -0.155 | 131.346
1 | 0.899 | 0.00673 | -0.157 | 133.482
1.5 | 0.97 | 0.00711 | -0.158 | 136.43
2 | 1.041 | 0.00777 | -0.159 | 133.895
2.5 | 1.111 | 0.00788 | -0.16 | 141.101
3 | 1.181 | 0.0085 | -0.16 | 138.813
3.5 | 1.235 | 0.00864 | -0.161 | 142.987
4 | 1.297 | 0.01022 | -0.162 | 126.909
4.5 | 1.355 | 0.01199 | -0.163 | 112.976
5 | 1.41 | 0.01275 | -0.163 | 110.573
5.5 | 1.46 | 0.01346 | -0.164 | 108.488
6 | 1.501 | 0.01416 | -0.164 | 106.029
6.5 | 1.531 | 0.01498 | -0.165 | 102.256
7 | 1.545 | 0.01595 | -0.166 | 96.91
7.5 | 1.533 | 0.01721 | -0.166 | 89.067
8 | 1.471 | 0.01862 | -0.167 | 79.01
8.5 | 1.209 | 0.02059 | -0.167 | 58.71
9 | 0.96 | 0.02299 | -0.167 | 41.768
9.5 | 0.994 | 0.02252 | -0.168 | 44.126
10 | 1.023 | 0.02452 | -0.168 | 41.742
10.5 | 1.049 | 0.0277 | -0.167 | 37.873
11 | 1.084 | 0.0264 | -0.169 | 41.062
11.5 | 1.112 | 0.02911 | -0.169 | 38.186
12 | 1.136 | 0.0328 | -0.168 | 34.627

## 136. Re 16M Mach 0.50 (2)
BIGFOIL.COM POLAR EXPORT
NACA65-617
NACA65-617 |  |  |  | Cl Max: | 1.6207 | at alpha= | 12 | deg
XFOIL ncrit=9 |  |  |  | L/D Max: | 233.432 | at alpha= | 2.5 | deg
Re: | 16000000 |  |  | Cd Min: | 0.17218 | at alpha= | 17 | deg
Mach: | 0.5 |  |  | Cl=0 at alpha= | -4.5563 | deg
|  |  |  | @ Cl=0.1, Cd= | 0.0057676
|  |  |  | @ Cl=0.4, Cd= | 0.0050238
|  |  |  | @ Cl=0.6, Cd= | 0.0038888
alpha (deg) | Cl | Cd | Cm | Cl/Cd
-15 | -0.3623 | 0.10014 | -0.136 | -3.6179
-14.5 | -0.3902 | 0.08776 | -0.1446 | -4.4462
-14 | -0.3908 | 0.07934 | -0.1498 | -4.9256
-13 | -0.4315 | 0.05674 | -0.1649 | -7.6049
-12.5 | -0.4483 | 0.04662 | -0.1728 | -9.616
-12 | -0.4734 | 0.0378 | -0.1779 | -12.5238
-11.5 | -0.5074 | 0.03009 | -0.1798 | -16.8627
-11 | -0.5392 | 0.02385 | -0.1781 | -22.608
-10.5 | -0.5716 | 0.01843 | -0.173 | -31.0147
-10 | -0.5779 | 0.01479 | -0.1663 | -39.0737
-9.5 | -0.5744 | 0.01201 | -0.1583 | -47.8268
-9 | -0.5598 | 0.01026 | -0.1497 | -54.5614
-8.5 | -0.5342 | 0.00911 | -0.1417 | -58.6389
-8 | -0.4782 | 0.00833 | -0.1377 | -57.407
-7.5 | -0.415 | 0.00773 | -0.135 | -53.6869
-7 | -0.3469 | 0.00727 | -0.1335 | -47.7166
-6.5 | -0.2774 | 0.00693 | -0.1325 | -40.0289
-6 | -0.2061 | 0.00664 | -0.1322 | -31.0392
-5.5 | -0.1347 | 0.0064 | -0.1322 | -21.0469
-5 | -0.0638 | 0.00617 | -0.1324 | -10.3404
-4.5 | 0.0081 | 0.00597 | -0.133 | 1.3568
-4 | 0.0799 | 0.00581 | -0.1339 | 13.7522
-3.5 | 0.151 | 0.00566 | -0.1348 | 26.6784
-3 | 0.2227 | 0.00552 | -0.136 | 40.3442
-2.5 | 0.2946 | 0.00538 | -0.1373 | 54.7584
-2 | 0.3664 | 0.00514 | -0.1389 | 71.284
-1.5 | 0.4387 | 0.00489 | -0.1407 | 89.7137
-1 | 0.5136 | 0.0045 | -0.1432 | 114.1333
-0.5 | 0.5925 | 0.0039 | -0.147 | 151.9231
0 | 0.6664 | 0.00379 | -0.1491 | 175.8311
0.5 | 0.7391 | 0.00382 | -0.1506 | 193.4817
1 | 0.8103 | 0.00391 | -0.1518 | 207.2379
1.5 | 0.8813 | 0.00401 | -0.1528 | 219.7756
2 | 0.9509 | 0.00418 | -0.1534 | 227.488
2.5 | 1.0201 | 0.00437 | -0.1539 | 233.4325
3 | 1.0521 | 0.00577 | -0.1475 | 182.3397
3.5 | 1.0932 | 0.0067 | -0.1426 | 163.1642
4 | 1.1161 | 0.00765 | -0.134 | 145.8954
4.5 | 1.1376 | 0.00873 | -0.1256 | 130.3093
5 | 1.1623 | 0.00996 | -0.1182 | 116.6968
5.5 | 1.1861 | 0.01148 | -0.1113 | 103.3188
6 | 1.2172 | 0.01304 | -0.1058 | 93.3436
6.5 | 1.2568 | 0.01446 | -0.1017 | 86.9156
7 | 1.2983 | 0.01595 | -0.0978 | 81.3981
7.5 | 1.3384 | 0.01764 | -0.094 | 75.873
8 | 1.3782 | 0.01949 | -0.0902 | 70.7132
8.5 | 1.4169 | 0.02154 | -0.0863 | 65.7799
9 | 1.4563 | 0.02371 | -0.0826 | 61.4213
9.5 | 1.4932 | 0.0262 | -0.0788 | 56.9924
10 | 1.528 | 0.02898 | -0.0748 | 52.726
10.5 | 1.5617 | 0.03203 | -0.0709 | 48.7574
11 | 1.5942 | 0.03536 | -0.067 | 45.0848
11.5 | 1.6158 | 0.03969 | -0.0627 | 40.7105
12 | 1.6207 | 0.04555 | -0.0584 | 35.5807
12.5 | 1.6048 | 0.05344 | -0.0546 | 30.0299
13 | 1.5802 | 0.06272 | -0.0521 | 25.1945
13.5 | 1.5472 | 0.07352 | -0.0513 | 21.0446
14 | 1.5123 | 0.08559 | -0.0526 | 17.6691
14.5 | 1.4768 | 0.09883 | -0.0561 | 14.9428
15 | 1.4418 | 0.11294 | -0.0618 | 12.7661
15.5 | 1.4101 | 0.12758 | -0.0694 | 11.0527
16 | 1.3822 | 0.14242 | -0.0784 | 9.7051
16.5 | 1.358 | 0.15732 | -0.0884 | 8.6321
17 | 1.3378 | 0.17218 | -0.099 | 7.7698

## 137. Re 18M Mach 0.00 (1)
BIGFOIL.COM POLAR EXPORT
NACA65-617
NACA65-617 |  |  |  | Cl Max: | 1.699 | at alpha= | 12 | deg
JavaFoil+Calcfoil stall+Eppler ext transition |  |  |  | L/D Max: | 141.006 | at alpha= | 6.5 | deg
Re: | 18000000 |  |  | Cd Min: | 0.00527 | at alpha= | -1 | deg
Mach: | 0 |  |  | Cl=0 at alpha= | -5.3115 | deg
|  |  |  | @ Cl=0.1, Cd= | 0.006159
|  |  |  | @ Cl=0.4, Cd= | 0.0054531
|  |  |  | @ Cl=0.6, Cd= | 0.0054413
alpha (deg) | Cl | Cd | Cm | Cl/Cd
-20 | -0.692 | 0.15067 | -0.052 | -4.59
-19.5 | -0.705 | 0.1404 | -0.054 | -5.021
-19 | -0.716 | 0.13317 | -0.056 | -5.378
-18.5 | -0.725 | 0.12748 | -0.056 | -5.685
-18 | -0.732 | 0.12028 | -0.058 | -6.089
-17.5 | -0.742 | 0.10901 | -0.062 | -6.803
-17 | -0.747 | 0.10024 | -0.065 | -7.455
-16.5 | -0.747 | 0.0954 | -0.066 | -7.831
-16 | -0.758 | 0.07782 | -0.073 | -9.737
-15.5 | -0.804 | 0.03823 | -0.089 | -21.033
-15 | -0.812 | 0.02741 | -0.093 | -29.625
-14.5 | -0.807 | 0.02241 | -0.096 | -36.014
-14 | -0.8 | 0.01745 | -0.099 | -45.864
-13.5 | -0.791 | 0.01275 | -0.102 | -62.021
-13 | -0.765 | 0.01191 | -0.103 | -64.283
-12.5 | -0.736 | 0.01112 | -0.105 | -66.188
-12 | -0.703 | 0.01048 | -0.106 | -67.03
-11.5 | -0.665 | 0.0099 | -0.107 | -67.238
-11 | -0.622 | 0.00948 | -0.108 | -65.554
-10.5 | -0.576 | 0.00899 | -0.11 | -64.067
-10 | -0.528 | 0.00856 | -0.111 | -61.662
-9.5 | -0.478 | 0.00815 | -0.112 | -58.651
-9 | -0.426 | 0.00781 | -0.114 | -54.485
-8.5 | -0.372 | 0.00757 | -0.115 | -49.155
-8 | -0.317 | 0.0073 | -0.116 | -43.383
-7.5 | -0.26 | 0.00705 | -0.118 | -36.904
-7 | -0.202 | 0.00684 | -0.119 | -29.584
-6.5 | -0.144 | 0.00667 | -0.12 | -21.521
-6 | -0.084 | 0.00655 | -0.122 | -12.835
-5.5 | -0.023 | 0.0064 | -0.123 | -3.668
-5 | 0.038 | 0.00629 | -0.124 | 5.991
-4.5 | 0.099 | 0.00616 | -0.125 | 16.094
-4 | 0.161 | 0.0061 | -0.126 | 26.38
-3.5 | 0.223 | 0.00612 | -0.127 | 36.383
-3 | 0.285 | 0.00565 | -0.128 | 50.499
-2.5 | 0.347 | 0.00553 | -0.129 | 62.745
-2 | 0.409 | 0.00544 | -0.13 | 75.084
-1.5 | 0.47 | 0.00538 | -0.131 | 87.347
-1 | 0.532 | 0.00527 | -0.132 | 100.87
-0.5 | 0.594 | 0.00542 | -0.133 | 109.598
0 | 0.656 | 0.00564 | -0.134 | 116.224
0.5 | 0.717 | 0.00589 | -0.135 | 121.649
1 | 0.779 | 0.00614 | -0.136 | 126.791
1.5 | 0.84 | 0.00646 | -0.136 | 129.933
2 | 0.901 | 0.0068 | -0.137 | 132.601
2.5 | 0.963 | 0.00714 | -0.138 | 134.818
3 | 1.024 | 0.00755 | -0.139 | 135.679
3.5 | 1.077 | 0.00798 | -0.14 | 135.035
4 | 1.135 | 0.00844 | -0.141 | 134.542
4.5 | 1.192 | 0.00853 | -0.142 | 139.717
5 | 1.247 | 0.00937 | -0.142 | 133.061
5.5 | 1.3 | 0.00978 | -0.143 | 132.965
6 | 1.352 | 0.0102 | -0.144 | 132.623
6.5 | 1.401 | 0.00994 | -0.145 | 141.006
7 | 1.448 | 0.01029 | -0.145 | 140.785
7.5 | 1.492 | 0.01176 | -0.146 | 126.861
8 | 1.532 | 0.01223 | -0.147 | 125.338
8.5 | 1.57 | 0.01273 | -0.147 | 123.299
9 | 1.603 | 0.0133 | -0.148 | 120.549
9.5 | 1.634 | 0.01387 | -0.148 | 117.751
10 | 1.658 | 0.01449 | -0.149 | 114.455
10.5 | 1.676 | 0.01512 | -0.149 | 110.837
11 | 1.689 | 0.01576 | -0.149 | 107.137
11.5 | 1.697 | 0.01654 | -0.15 | 102.576
12 | 1.699 | 0.01726 | -0.15 | 98.445
12.5 | 1.697 | 0.01814 | -0.151 | 93.571
13 | 1.688 | 0.0191 | -0.151 | 88.358
13.5 | 1.67 | 0.01993 | -0.151 | 83.829
14 | 1.647 | 0.02135 | -0.151 | 77.141
14.5 | 1.619 | 0.02266 | -0.151 | 71.446
15 | 1.587 | 0.02366 | -0.152 | 67.071
15.5 | 1.551 | 0.02541 | -0.152 | 61.028
16 | 1.512 | 0.02692 | -0.152 | 56.153
16.5 | 1.47 | 0.0287 | -0.152 | 51.205
17 | 1.426 | 0.03059 | -0.152 | 46.604

## 138. Re 18M Mach 0.00 (2)
BIGFOIL.COM POLAR EXPORT
NACA65-617
NACA65-617 |  |  |  | Cl Max: | 1.9712 | at alpha= | 20 | deg
XFOIL ncrit=9 |  |  |  | L/D Max: | 187.696 | at alpha= | 1.5 | deg
Re: | 18000000 |  |  | Cd Min: | 0.05729 | at alpha= | 20 | deg
Mach: | 0 |  |  | Cl=0 at alpha= | -4.6895 | deg
|  |  |  | @ Cl=0.1, Cd= | 0.0052995
|  |  |  | @ Cl=0.4, Cd= | 0.0044857
|  |  |  | @ Cl=0.6, Cd= | 0.0036831
alpha (deg) | Cl | Cd | Cm | Cl/Cd
-18.5 | -1.238 | 0.02043 | -0.1325 | -60.5972
-18 | -1.2056 | 0.01894 | -0.1326 | -63.6536
-17.5 | -1.1891 | 0.01698 | -0.1305 | -70.0294
-17 | -1.1741 | 0.01514 | -0.1277 | -77.5495
-16.5 | -1.1492 | 0.0139 | -0.1253 | -82.6763
-16 | -1.1244 | 0.01274 | -0.1225 | -88.2575
-15.5 | -1.0936 | 0.01192 | -0.1202 | -91.745
-15 | -1.062 | 0.01124 | -0.1176 | -94.484
-14.5 | -1.0347 | 0.0106 | -0.1139 | -97.6132
-14 | -1.009 | 0.01011 | -0.1095 | -99.8022
-13.5 | -0.9672 | 0.00961 | -0.108 | -100.6452
-13 | -0.9211 | 0.00923 | -0.1071 | -99.7941
-12.5 | -0.8721 | 0.00888 | -0.1066 | -98.2095
-12 | -0.8217 | 0.00856 | -0.1064 | -95.993
-11.5 | -0.7697 | 0.00828 | -0.1064 | -92.9589
-10.5 | -0.6632 | 0.00775 | -0.1068 | -85.5742
-10 | -0.6088 | 0.00749 | -0.1071 | -81.2817
-9.5 | -0.554 | 0.00721 | -0.1075 | -76.8377
-9 | -0.4987 | 0.00695 | -0.108 | -71.7554
-8.5 | -0.4425 | 0.00671 | -0.1087 | -65.9463
-8 | -0.3858 | 0.00653 | -0.1094 | -59.0812
-7.5 | -0.3282 | 0.00634 | -0.1102 | -51.7666
-7 | -0.2707 | 0.00619 | -0.111 | -43.7318
-6.5 | -0.2125 | 0.00602 | -0.112 | -35.299
-6 | -0.1542 | 0.00585 | -0.113 | -26.359
-5.5 | -0.0959 | 0.00571 | -0.1139 | -16.7951
-5 | -0.0367 | 0.00557 | -0.1151 | -6.5889
-4.5 | 0.0224 | 0.00544 | -0.1161 | 4.1176
-4 | 0.0814 | 0.00534 | -0.1172 | 15.2434
-3.5 | 0.1411 | 0.00521 | -0.1184 | 27.0825
-3 | 0.2008 | 0.0051 | -0.1196 | 39.3725
-2.5 | 0.2602 | 0.00496 | -0.1208 | 52.4597
-2 | 0.3203 | 0.00475 | -0.1222 | 67.4316
-1 | 0.4409 | 0.00435 | -0.1252 | 101.3563
-0.5 | 0.5028 | 0.00398 | -0.1273 | 126.3317
0 | 0.5657 | 0.00366 | -0.1295 | 154.5628
0.5 | 0.6252 | 0.0037 | -0.1307 | 168.973
1 | 0.6836 | 0.00381 | -0.1316 | 179.4226
1.5 | 0.7414 | 0.00395 | -0.1324 | 187.6962
2 | 0.7952 | 0.00433 | -0.1325 | 183.649
2.5 | 0.8411 | 0.00517 | -0.1311 | 162.6886
3 | 0.8886 | 0.0059 | -0.13 | 150.6102
3.5 | 0.9368 | 0.00654 | -0.1291 | 143.2416
4 | 0.9881 | 0.00698 | -0.1287 | 141.5616
4.5 | 1.038 | 0.00746 | -0.1281 | 139.1421
5 | 1.0864 | 0.00797 | -0.1272 | 136.3112
5.5 | 1.135 | 0.00843 | -0.1263 | 134.6382
6 | 1.1835 | 0.00885 | -0.1254 | 133.7288
6.5 | 1.2317 | 0.00923 | -0.1245 | 133.4453
7 | 1.2793 | 0.00959 | -0.1235 | 133.3994
7.5 | 1.3198 | 0.00996 | -0.121 | 132.51
8 | 1.3573 | 0.01036 | -0.1179 | 131.0135
8.5 | 1.3935 | 0.01085 | -0.1148 | 128.4332
9 | 1.4297 | 0.0114 | -0.1119 | 125.4123
9.5 | 1.466 | 0.01198 | -0.1091 | 122.3706
10 | 1.5001 | 0.01271 | -0.1062 | 118.0252
10.5 | 1.5325 | 0.01355 | -0.1031 | 113.0996
11 | 1.5657 | 0.01444 | -0.1004 | 108.428
11.5 | 1.5982 | 0.01542 | -0.0977 | 103.6446
12 | 1.6293 | 0.01653 | -0.0951 | 98.5662
12.5 | 1.6569 | 0.0179 | -0.0921 | 92.5642
13 | 1.6848 | 0.01935 | -0.0895 | 87.0698
13.5 | 1.713 | 0.02086 | -0.087 | 82.1189
14 | 1.7408 | 0.02248 | -0.0848 | 77.4377
14.5 | 1.7673 | 0.02426 | -0.0826 | 72.8483
15 | 1.7923 | 0.02624 | -0.0804 | 68.3041
15.5 | 1.8151 | 0.02847 | -0.0783 | 63.7548
16 | 1.8366 | 0.03093 | -0.0763 | 59.3792
16.5 | 1.8578 | 0.03353 | -0.0745 | 55.4071
17 | 1.8798 | 0.03616 | -0.0731 | 51.9856
17.5 | 1.9011 | 0.03898 | -0.0718 | 48.7712
19.5 | 1.9588 | 0.05316 | -0.0667 | 36.8473
20 | 1.9712 | 0.05729 | -0.066 | 34.4074

## 139. Re 18M Mach 0.10 (1)
BIGFOIL.COM POLAR EXPORT
NACA65-617
NACA65-617 |  |  |  | Cl Max: | 1.69 | at alpha= | 11.5 | deg
JavaFoil+Calcfoil stall+Eppler ext transition |  |  |  | L/D Max: | 140.641 | at alpha= | 6.5 | deg
Re: | 18000000 |  |  | Cd Min: | 0.00531 | at alpha= | -1 | deg
Mach: | 0.1 |  |  | Cl=0 at alpha= | -5.3064 | deg
|  |  |  | @ Cl=0.1, Cd= | 0.00625
|  |  |  | @ Cl=0.4, Cd= | 0.0054731
|  |  |  | @ Cl=0.6, Cd= | 0.0054031
alpha (deg) | Cl | Cd | Cm | Cl/Cd
-20 | -0.651 | 0.15357 | -0.051 | -4.236
-19.5 | -0.667 | 0.14409 | -0.053 | -4.628
-19 | -0.68 | 0.13967 | -0.053 | -4.867
-18.5 | -0.693 | 0.13084 | -0.055 | -5.296
-18 | -0.704 | 0.12381 | -0.056 | -5.682
-17.5 | -0.712 | 0.11666 | -0.058 | -6.107
-17 | -0.722 | 0.1053 | -0.063 | -6.86
-16.5 | -0.724 | 0.10103 | -0.063 | -7.17
-16 | -0.732 | 0.08843 | -0.069 | -8.272
-15.5 | -0.757 | 0.05975 | -0.081 | -12.672
-15 | -0.791 | 0.03237 | -0.092 | -24.441
-14.5 | -0.789 | 0.02631 | -0.095 | -29.995
-14 | -0.79 | 0.01884 | -0.098 | -41.914
-13.5 | -0.785 | 0.013 | -0.102 | -60.381
-13 | -0.762 | 0.01214 | -0.104 | -62.742
-12.5 | -0.734 | 0.0113 | -0.105 | -64.917
-12 | -0.702 | 0.01063 | -0.106 | -66.019
-11.5 | -0.665 | 0.01002 | -0.108 | -66.403
-11 | -0.622 | 0.00948 | -0.109 | -65.637
-10.5 | -0.576 | 0.00909 | -0.11 | -63.393
-10 | -0.529 | 0.00868 | -0.112 | -60.901
-9.5 | -0.479 | 0.0082 | -0.113 | -58.399
-9 | -0.427 | 0.00789 | -0.114 | -54.108
-8.5 | -0.373 | 0.00763 | -0.116 | -48.916
-8 | -0.318 | 0.00735 | -0.117 | -43.213
-7.5 | -0.261 | 0.00711 | -0.118 | -36.742
-7 | -0.203 | 0.00687 | -0.119 | -29.563
-6.5 | -0.144 | 0.00669 | -0.121 | -21.544
-6 | -0.084 | 0.0062 | -0.122 | -13.598
-5.5 | -0.024 | 0.00642 | -0.123 | -3.669
-5 | 0.038 | 0.00629 | -0.124 | 6.013
-4.5 | 0.1 | 0.00625 | -0.126 | 15.941
-4 | 0.162 | 0.00617 | -0.127 | 26.182
-3.5 | 0.224 | 0.00609 | -0.128 | 36.73
-3 | 0.287 | 0.00606 | -0.129 | 47.316
-2.5 | 0.349 | 0.00558 | -0.13 | 62.486
-2 | 0.411 | 0.00545 | -0.131 | 75.323
-1.5 | 0.473 | 0.00538 | -0.132 | 87.79
-1 | 0.535 | 0.00531 | -0.132 | 100.688
-0.5 | 0.597 | 0.00539 | -0.133 | 110.738
0 | 0.659 | 0.00566 | -0.134 | 116.336
0.5 | 0.721 | 0.00589 | -0.135 | 122.328
1 | 0.782 | 0.00616 | -0.136 | 127.055
1.5 | 0.844 | 0.00649 | -0.137 | 129.991
2 | 0.906 | 0.00683 | -0.138 | 132.631
2.5 | 0.967 | 0.0072 | -0.139 | 134.272
3 | 1.029 | 0.00762 | -0.14 | 135.072
3.5 | 1.082 | 0.008 | -0.141 | 135.356
4 | 1.14 | 0.0085 | -0.142 | 134.249
4.5 | 1.197 | 0.0086 | -0.142 | 139.181
5 | 1.252 | 0.00948 | -0.143 | 132.068
5.5 | 1.306 | 0.00988 | -0.144 | 132.218
6 | 1.358 | 0.01028 | -0.145 | 132.064
6.5 | 1.407 | 0.01001 | -0.145 | 140.641
7 | 1.454 | 0.01037 | -0.146 | 140.173
7.5 | 1.497 | 0.01186 | -0.147 | 126.188
8 | 1.537 | 0.01234 | -0.147 | 124.526
8.5 | 1.574 | 0.01288 | -0.148 | 122.161
9 | 1.607 | 0.01345 | -0.148 | 119.442
9.5 | 1.636 | 0.01404 | -0.149 | 116.515
10 | 1.658 | 0.01471 | -0.149 | 112.709
10.5 | 1.674 | 0.01535 | -0.15 | 109.083
11 | 1.685 | 0.01601 | -0.15 | 105.222
11.5 | 1.69 | 0.01688 | -0.15 | 100.12
12 | 1.69 | 0.01755 | -0.151 | 96.299
12.5 | 1.684 | 0.01848 | -0.151 | 91.163
13 | 1.671 | 0.01948 | -0.151 | 85.771
13.5 | 1.649 | 0.02046 | -0.152 | 80.61
14 | 1.621 | 0.02184 | -0.152 | 74.205
14.5 | 1.587 | 0.02321 | -0.152 | 68.402
15 | 1.551 | 0.02431 | -0.152 | 63.792
15.5 | 1.508 | 0.0263 | -0.152 | 57.336
16 | 1.463 | 0.02789 | -0.152 | 52.459
16.5 | 1.414 | 0.03005 | -0.152 | 47.076

## 140. Re 18M Mach 0.10 (2)
BIGFOIL.COM POLAR EXPORT
NACA65-617
NACA65-617 |  |  |  | Cl Max: | 1.9699 | at alpha= | 20 | deg
XFOIL ncrit=9 |  |  |  | L/D Max: | 188.835 | at alpha= | 1.5 | deg
Re: | 18000000 |  |  | Cd Min: | 0.06032 | at alpha= | 20 | deg
Mach: | 0.1 |  |  | Cl=0 at alpha= | -4.6852 | deg
|  |  |  | @ Cl=0.1, Cd= | 0.0053098
|  |  |  | @ Cl=0.4, Cd= | 0.0045028
|  |  |  | @ Cl=0.6, Cd= | 0.0036807
alpha (deg) | Cl | Cd | Cm | Cl/Cd
-18 | -1.2018 | 0.0203 | -0.1361 | -59.202
-17.5 | -1.1811 | 0.01832 | -0.1347 | -64.4705
-17 | -1.1641 | 0.01639 | -0.1322 | -71.025
-16.5 | -1.1434 | 0.01483 | -0.1295 | -77.1005
-16 | -1.1192 | 0.01352 | -0.1268 | -82.7811
-15.5 | -1.0961 | 0.0123 | -0.1235 | -89.1138
-15 | -1.0637 | 0.01155 | -0.1209 | -92.0952
-14.5 | -1.0326 | 0.01088 | -0.1179 | -94.9081
-14 | -1.0131 | 0.01031 | -0.1123 | -98.2638
-13.5 | -0.9727 | 0.00978 | -0.1104 | -99.4581
-13 | -0.9274 | 0.00936 | -0.1091 | -99.0812
-12.5 | -0.8787 | 0.00899 | -0.1084 | -97.7419
-12 | -0.828 | 0.00866 | -0.108 | -95.612
-11.5 | -0.7758 | 0.00836 | -0.1078 | -92.799
-10 | -0.6136 | 0.00755 | -0.1082 | -81.2715
-9.5 | -0.5585 | 0.00727 | -0.1085 | -76.8226
-9 | -0.5028 | 0.007 | -0.1089 | -71.8286
-8.5 | -0.4462 | 0.00675 | -0.1094 | -66.1037
-8 | -0.3891 | 0.00655 | -0.1101 | -59.4046
-7.5 | -0.331 | 0.00636 | -0.1109 | -52.044
-7 | -0.2731 | 0.00621 | -0.1117 | -43.9775
-6.5 | -0.2144 | 0.00604 | -0.1126 | -35.4967
-6 | -0.1557 | 0.00587 | -0.1136 | -26.5247
-5.5 | -0.097 | 0.00572 | -0.1145 | -16.958
-5 | -0.0374 | 0.00558 | -0.1156 | -6.7025
-4.5 | 0.022 | 0.00546 | -0.1167 | 4.0293
-4 | 0.0814 | 0.00535 | -0.1178 | 15.215
-3.5 | 0.1416 | 0.00522 | -0.119 | 27.1264
-3 | 0.2016 | 0.00511 | -0.1202 | 39.4521
-2.5 | 0.2614 | 0.00497 | -0.1214 | 52.5956
-2 | 0.322 | 0.00476 | -0.1228 | 67.6471
-1 | 0.4433 | 0.00436 | -0.1258 | 101.6743
-0.5 | 0.5057 | 0.00398 | -0.1279 | 127.0603
0 | 0.569 | 0.00366 | -0.1302 | 155.4645
0.5 | 0.629 | 0.0037 | -0.1314 | 170
1 | 0.6878 | 0.0038 | -0.1323 | 181
1.5 | 0.7459 | 0.00395 | -0.1331 | 188.8354
2 | 0.8002 | 0.00432 | -0.1332 | 185.2315
2.5 | 0.8462 | 0.00516 | -0.1318 | 163.9922
3 | 0.8937 | 0.0059 | -0.1306 | 151.4746
3.5 | 0.942 | 0.00655 | -0.1296 | 143.8168
4 | 0.9932 | 0.00701 | -0.1291 | 141.6833
4.5 | 1.0432 | 0.00749 | -0.1284 | 139.279
5 | 1.0915 | 0.00802 | -0.1274 | 136.0973
5.5 | 1.1399 | 0.00849 | -0.1264 | 134.2638
6 | 1.1884 | 0.00891 | -0.1254 | 133.3782
6.5 | 1.2364 | 0.0093 | -0.1243 | 132.9462
7 | 1.2836 | 0.00966 | -0.1231 | 132.8778
7.5 | 1.3205 | 0.01005 | -0.1197 | 131.393
8 | 1.3588 | 0.01047 | -0.1167 | 129.7803
8.5 | 1.3949 | 0.011 | -0.1135 | 126.8091
9 | 1.4311 | 0.01158 | -0.1105 | 123.5838
9.5 | 1.4673 | 0.01221 | -0.1077 | 120.172
10 | 1.5009 | 0.013 | -0.1046 | 115.4538
10.5 | 1.5335 | 0.0139 | -0.1015 | 110.3237
11 | 1.5671 | 0.01484 | -0.0988 | 105.5997
11.5 | 1.5997 | 0.01588 | -0.0961 | 100.7368
12 | 1.6307 | 0.01708 | -0.0934 | 95.4742
12.5 | 1.6588 | 0.01852 | -0.0905 | 89.568
13 | 1.6871 | 0.02003 | -0.0878 | 84.2287
13.5 | 1.7159 | 0.02159 | -0.0854 | 79.4766
14 | 1.7437 | 0.0233 | -0.0831 | 74.8369
14.5 | 1.7701 | 0.0252 | -0.0808 | 70.2421
15 | 1.7946 | 0.02733 | -0.0786 | 65.6641
15.5 | 1.8167 | 0.02973 | -0.0764 | 61.1066
16 | 1.8386 | 0.0323 | -0.0744 | 56.9226
16.5 | 1.8611 | 0.03492 | -0.0727 | 53.2961
17 | 1.8829 | 0.0377 | -0.0712 | 49.9443
17.5 | 1.9032 | 0.04076 | -0.0699 | 46.6928
19.5 | 1.9577 | 0.05595 | -0.0648 | 34.9902
20 | 1.9699 | 0.06032 | -0.0643 | 32.6575

## 141. Re 18M Mach 0.25 (1)
BIGFOIL.COM POLAR EXPORT
NACA65-617
NACA65-617 |  |  |  | Cl Max: | 1.652 | at alpha= | 10.5 | deg
JavaFoil+Calcfoil stall+Eppler ext transition |  |  |  | L/D Max: | 141.201 | at alpha= | 4 | deg
Re: | 18000000 |  |  | Cd Min: | 0.00538 | at alpha= | -1 | deg
Mach: | 0.25 |  |  | Cl=0 at alpha= | -5.3095 | deg
|  |  |  | @ Cl=0.1, Cd= | 0.006256
|  |  |  | @ Cl=0.4, Cd= | 0.0055581
|  |  |  | @ Cl=0.6, Cd= | 0.0054358
alpha (deg) | Cl | Cd | Cm | Cl/Cd
-18 | -0.455 | 0.1438 | -0.05 | -3.167
-17.5 | -0.495 | 0.13315 | -0.051 | -3.715
-17 | -0.529 | 0.12711 | -0.052 | -4.165
-16.5 | -0.559 | 0.11995 | -0.053 | -4.663
-16 | -0.585 | 0.1107 | -0.056 | -5.286
-15.5 | -0.606 | 0.10229 | -0.059 | -5.929
-15 | -0.622 | 0.09441 | -0.062 | -6.59
-14.5 | -0.631 | 0.08888 | -0.064 | -7.096
-14 | -0.634 | 0.08269 | -0.066 | -7.668
-13.5 | -0.697 | 0.03171 | -0.096 | -21.966
-13 | -0.728 | 0.01367 | -0.106 | -53.212
-12.5 | -0.711 | 0.01257 | -0.107 | -56.606
-12 | -0.689 | 0.01163 | -0.109 | -59.226
-11.5 | -0.659 | 0.01101 | -0.11 | -59.852
-11 | -0.62 | 0.01031 | -0.111 | -60.188
-10.5 | -0.578 | 0.0097 | -0.113 | -59.56
-10 | -0.532 | 0.00919 | -0.114 | -57.923
-9.5 | -0.484 | 0.00862 | -0.116 | -56.133
-9 | -0.433 | 0.00823 | -0.117 | -52.552
-8.5 | -0.379 | 0.00792 | -0.118 | -47.856
-8 | -0.324 | 0.00762 | -0.12 | -42.458
-7.5 | -0.266 | 0.00734 | -0.121 | -36.28
-7 | -0.207 | 0.00709 | -0.122 | -29.244
-6.5 | -0.147 | 0.00686 | -0.124 | -21.461
-6 | -0.086 | 0.00666 | -0.125 | -12.939
-5.5 | -0.024 | 0.00652 | -0.126 | -3.697
-5 | 0.039 | 0.00644 | -0.128 | 6.031
-4.5 | 0.102 | 0.00625 | -0.129 | 16.357
-4 | 0.166 | 0.0062 | -0.13 | 26.743
-3.5 | 0.23 | 0.00613 | -0.131 | 37.485
-3 | 0.295 | 0.00604 | -0.132 | 48.781
-2.5 | 0.358 | 0.00565 | -0.133 | 63.433
-2 | 0.422 | 0.00551 | -0.134 | 76.573
-1.5 | 0.486 | 0.00545 | -0.135 | 89.19
-1 | 0.549 | 0.00538 | -0.136 | 102.079
-0.5 | 0.613 | 0.00545 | -0.137 | 112.432
0 | 0.677 | 0.00573 | -0.138 | 118.115
0.5 | 0.741 | 0.00603 | -0.139 | 122.865
1 | 0.804 | 0.00626 | -0.14 | 128.508
1.5 | 0.867 | 0.00662 | -0.141 | 130.998
2 | 0.931 | 0.00702 | -0.142 | 132.694
2.5 | 0.994 | 0.00739 | -0.143 | 134.523
3 | 1.057 | 0.00784 | -0.144 | 134.878
3.5 | 1.111 | 0.00826 | -0.145 | 134.543
4 | 1.171 | 0.00829 | -0.146 | 141.201
4.5 | 1.228 | 0.00894 | -0.146 | 137.331
5 | 1.284 | 0.00995 | -0.147 | 129.044
5.5 | 1.339 | 0.00973 | -0.148 | 137.548
6 | 1.39 | 0.01011 | -0.149 | 137.462
6.5 | 1.437 | 0.01157 | -0.149 | 124.292
7 | 1.482 | 0.01201 | -0.15 | 123.375
7.5 | 1.522 | 0.01257 | -0.15 | 121.056
8 | 1.559 | 0.0131 | -0.151 | 118.965
8.5 | 1.59 | 0.01373 | -0.152 | 115.829
9 | 1.617 | 0.01443 | -0.152 | 112.064
9.5 | 1.638 | 0.01514 | -0.152 | 108.23
10 | 1.65 | 0.01587 | -0.153 | 103.928
10.5 | 1.652 | 0.01671 | -0.153 | 98.843
11 | 1.645 | 0.01754 | -0.154 | 93.81
11.5 | 1.63 | 0.01853 | -0.154 | 87.968
12 | 1.606 | 0.01957 | -0.154 | 82.084
12.5 | 1.573 | 0.02062 | -0.155 | 76.308
13 | 1.528 | 0.02217 | -0.155 | 68.911
13.5 | 1.467 | 0.02367 | -0.155 | 61.985
14 | 1.395 | 0.02613 | -0.155 | 53.383
14.5 | 1.314 | 0.0287 | -0.154 | 45.784
15 | 1.226 | 0.03136 | -0.154 | 39.082
15.5 | 1.126 | 0.03632 | -0.152 | 31.001

## 142. Re 18M Mach 0.25 (2)
BIGFOIL.COM POLAR EXPORT
NACA65-617
NACA65-617 |  |  |  | Cl Max: | 1.945 | at alpha= | 20 | deg
XFOIL ncrit=9 |  |  |  | L/D Max: | 196.888 | at alpha= | 2 | deg
Re: | 18000000 |  |  | Cd Min: | 0.08004 | at alpha= | 20 | deg
Mach: | 0.25 |  |  | Cl=0 at alpha= | -4.6626 | deg
|  |  |  | @ Cl=0.1, Cd= | 0.0053622
|  |  |  | @ Cl=0.4, Cd= | 0.0045854
|  |  |  | @ Cl=0.6, Cd= | 0.0036681
alpha (deg) | Cl | Cd | Cm | Cl/Cd
-20 | -1.2937 | 0.05542 | -0.1189 | -23.3436
-19.5 | -1.288 | 0.04687 | -0.1271 | -27.4803
-19 | -1.3135 | 0.04091 | -0.1254 | -32.1071
-18.5 | -1.3077 | 0.03515 | -0.1284 | -37.2034
-18 | -1.2871 | 0.03088 | -0.1305 | -41.6807
-17.5 | -1.1778 | 0.02591 | -0.1489 | -45.4574
-17 | -1.1415 | 0.02289 | -0.1513 | -49.8689
-16.5 | -1.1209 | 0.02041 | -0.1496 | -54.9192
-16 | -1.091 | 0.01868 | -0.1476 | -58.4047
-15.5 | -1.0748 | 0.01646 | -0.1443 | -65.2977
-15 | -1.0575 | 0.01451 | -0.1404 | -72.8808
-14.5 | -1.0359 | 0.01292 | -0.1363 | -80.178
-14 | -1.0069 | 0.01177 | -0.1324 | -85.548
-13.5 | -0.9717 | 0.01098 | -0.1289 | -88.4973
-13 | -0.9498 | 0.01025 | -0.1229 | -92.6634
-12.5 | -0.9103 | 0.00972 | -0.1194 | -93.6523
-12 | -0.8609 | 0.00925 | -0.1176 | -93.0703
-11.5 | -0.8084 | 0.00888 | -0.1162 | -91.036
-11 | -0.7538 | 0.00851 | -0.1153 | -88.5781
-10.5 | -0.6981 | 0.0082 | -0.1146 | -85.1341
-9.5 | -0.5835 | 0.00759 | -0.1139 | -76.8775
-9 | -0.5254 | 0.00726 | -0.1139 | -72.3691
-8.5 | -0.4669 | 0.00698 | -0.1139 | -66.8911
-8 | -0.4072 | 0.00673 | -0.1143 | -60.5052
-7.5 | -0.347 | 0.00651 | -0.1148 | -53.3026
-7 | -0.2866 | 0.00633 | -0.1153 | -45.2765
-6.5 | -0.2254 | 0.00615 | -0.1161 | -36.6504
-6 | -0.1646 | 0.00599 | -0.1168 | -27.4791
-5.5 | -0.1032 | 0.00581 | -0.1177 | -17.7625
-5 | -0.0415 | 0.00565 | -0.1188 | -7.3451
-4.5 | 0.02 | 0.00554 | -0.1197 | 3.6101
-4 | 0.0819 | 0.0054 | -0.1208 | 15.1667
-3.5 | 0.1441 | 0.00527 | -0.122 | 27.3435
-3 | 0.206 | 0.00517 | -0.1232 | 39.8453
-2.5 | 0.268 | 0.00503 | -0.1244 | 53.2803
-2 | 0.331 | 0.00479 | -0.126 | 69.1023
-1.5 | 0.3935 | 0.00461 | -0.1274 | 85.3579
-1 | 0.4568 | 0.00437 | -0.1291 | 104.5309
-0.5 | 0.5215 | 0.00398 | -0.1314 | 131.0302
0 | 0.5874 | 0.00366 | -0.1338 | 160.4918
0.5 | 0.6495 | 0.0037 | -0.135 | 175.5405
1 | 0.7108 | 0.00379 | -0.1361 | 187.5462
1.5 | 0.7713 | 0.00392 | -0.137 | 196.7602
2 | 0.8289 | 0.00421 | -0.1373 | 196.8884
2.5 | 0.8749 | 0.0051 | -0.1354 | 171.549
3 | 0.9227 | 0.00588 | -0.1339 | 156.9218
3.5 | 0.9697 | 0.00664 | -0.1322 | 146.0392
4.5 | 1.0705 | 0.00769 | -0.1299 | 139.2068
5 | 1.1178 | 0.00827 | -0.1281 | 135.1632
5.5 | 1.164 | 0.00882 | -0.1261 | 131.9728
6 | 1.2099 | 0.00926 | -0.124 | 130.6587
6.5 | 1.2475 | 0.00967 | -0.1201 | 129.0072
7 | 1.2875 | 0.01013 | -0.1168 | 127.0977
7.5 | 1.3262 | 0.01068 | -0.1135 | 124.176
8 | 1.3654 | 0.01128 | -0.1103 | 121.0461
8.5 | 1.4023 | 0.01202 | -0.107 | 116.6639
9 | 1.4397 | 0.01281 | -0.1038 | 112.3888
9.5 | 1.4753 | 0.01375 | -0.1006 | 107.2945
10 | 1.5083 | 0.01488 | -0.0971 | 101.3642
10.5 | 1.5427 | 0.01607 | -0.094 | 95.9988
11 | 1.5766 | 0.01735 | -0.091 | 90.8703
11.5 | 1.609 | 0.01882 | -0.088 | 85.4942
12 | 1.6384 | 0.02054 | -0.0848 | 79.7663
12.5 | 1.6672 | 0.02242 | -0.0818 | 74.3622
13 | 1.6969 | 0.02435 | -0.0791 | 69.6879
13.5 | 1.7255 | 0.02648 | -0.0765 | 65.1624
14 | 1.7519 | 0.02889 | -0.0738 | 60.6404
14.5 | 1.7752 | 0.03164 | -0.0712 | 56.1062
15 | 1.7988 | 0.03454 | -0.0689 | 52.0787
15.5 | 1.8232 | 0.0375 | -0.0668 | 48.6187
16 | 1.8462 | 0.04073 | -0.0649 | 45.3278
16.5 | 1.8664 | 0.04436 | -0.0632 | 42.0739
17 | 1.8833 | 0.04842 | -0.0615 | 38.8951
17.5 | 1.8998 | 0.05274 | -0.0602 | 36.022
18 | 1.9171 | 0.05719 | -0.0593 | 33.5216
19 | 1.9369 | 0.0673 | -0.0572 | 28.7801
19.5 | 1.9421 | 0.0734 | -0.0569 | 26.4591
20 | 1.945 | 0.08004 | -0.0572 | 24.3003

## 143. Re 18M Mach 0.50 (1)
BIGFOIL.COM POLAR EXPORT
NACA65-617
NACA65-617 |  |  |  | Cl Max: | 1.547 | at alpha= | 7 | deg
JavaFoil+Calcfoil stall+Eppler ext transition |  |  |  | L/D Max: | 146.255 | at alpha= | 4 | deg
Re: | 18000000 |  |  | Cd Min: | 0.0056 | at alpha= | -1 | deg
Mach: | 0.5 |  |  | Cl=0 at alpha= | -5.3116 | deg
|  |  |  | @ Cl=0.1, Cd= | 0.0068534
|  |  |  | @ Cl=0.4, Cd= | 0.00599
|  |  |  | @ Cl=0.6, Cd= | 0.0056197
alpha (deg) | Cl | Cd | Cm | Cl/Cd
-20 | -0.83 | 0.17905 | -0.061 | -4.635
-19.5 | -0.804 | 0.1624 | -0.063 | -4.95
-19 | -0.775 | 0.15593 | -0.063 | -4.97
-18.5 | -0.746 | 0.14884 | -0.063 | -5.014
-18 | -0.718 | 0.14788 | -0.062 | -4.852
-17.5 | -0.69 | 0.13635 | -0.063 | -5.057
-17 | -0.663 | 0.12719 | -0.065 | -5.21
-16.5 | -0.637 | 0.11254 | -0.069 | -5.662
-16 | -0.609 | 0.10546 | -0.07 | -5.776
-15.5 | -0.587 | 0.09177 | -0.077 | -6.4
-15 | -0.566 | 0.07939 | -0.083 | -7.124
-14.5 | -0.584 | 0.03441 | -0.106 | -16.978
-14 | -0.492 | 0.09556 | -0.065 | -5.151
-13.5 | -0.465 | 0.08771 | -0.068 | -5.304
-13 | -0.444 | 0.07265 | -0.08 | -6.109
-12.5 | -0.467 | 0.02356 | -0.114 | -19.801
-12 | -0.442 | 0.01815 | -0.118 | -24.345
-11.5 | -0.413 | 0.01535 | -0.12 | -26.909
-11 | -0.321 | 0.07346 | -0.061 | -4.376
-10.5 | -0.294 | 0.06471 | -0.068 | -4.548
-10 | -0.305 | 0.01855 | -0.12 | -16.461
-9.5 | -0.386 | 0.01351 | -0.125 | -28.594
-9 | -0.41 | 0.01071 | -0.129 | -38.237
-8.5 | -0.381 | 0.00999 | -0.13 | -38.118
-8 | -0.336 | 0.00929 | -0.132 | -36.158
-7.5 | -0.282 | 0.00867 | -0.134 | -32.55
-7 | -0.223 | 0.00825 | -0.135 | -27.039
-6.5 | -0.16 | 0.00786 | -0.137 | -20.343
-6 | -0.094 | 0.00753 | -0.138 | -12.501
-5.5 | -0.026 | 0.00722 | -0.14 | -3.658
-5 | 0.043 | 0.007 | -0.141 | 6.087
-4.5 | 0.113 | 0.00682 | -0.142 | 16.512
-4 | 0.183 | 0.0067 | -0.144 | 27.342
-3.5 | 0.254 | 0.0066 | -0.145 | 38.56
-3 | 0.327 | 0.0065 | -0.147 | 50.318
-2.5 | 0.4 | 0.00599 | -0.149 | 66.76
-2 | 0.472 | 0.00578 | -0.15 | 81.633
-1.5 | 0.543 | 0.0057 | -0.151 | 95.241
-1 | 0.614 | 0.0056 | -0.152 | 109.61
-0.5 | 0.685 | 0.00563 | -0.153 | 121.675
0 | 0.757 | 0.00609 | -0.154 | 124.358
0.5 | 0.828 | 0.00649 | -0.155 | 127.54
1 | 0.899 | 0.00682 | -0.157 | 131.81
1.5 | 0.97 | 0.00736 | -0.158 | 131.731
2 | 1.041 | 0.0079 | -0.159 | 131.741
2.5 | 1.111 | 0.00844 | -0.16 | 131.699
3 | 1.181 | 0.00858 | -0.16 | 137.651
3.5 | 1.236 | 0.00868 | -0.161 | 142.325
4 | 1.298 | 0.00887 | -0.162 | 146.255
4.5 | 1.356 | 0.01181 | -0.163 | 114.733
5 | 1.411 | 0.01249 | -0.163 | 112.944
5.5 | 1.461 | 0.01319 | -0.164 | 110.802
6 | 1.503 | 0.01386 | -0.165 | 108.437
6.5 | 1.533 | 0.01465 | -0.165 | 104.617
7 | 1.547 | 0.01565 | -0.166 | 98.813
7.5 | 1.535 | 0.0169 | -0.166 | 90.822
8 | 1.472 | 0.01825 | -0.167 | 80.683
8.5 | 1.21 | 0.02021 | -0.167 | 59.87
9 | 0.962 | 0.02246 | -0.167 | 42.812
9.5 | 0.995 | 0.02204 | -0.168 | 45.138
10 | 1.024 | 0.02392 | -0.168 | 42.826
10.5 | 1.05 | 0.02702 | -0.168 | 38.874
11 | 1.085 | 0.02579 | -0.169 | 42.087
11.5 | 1.113 | 0.02836 | -0.169 | 39.244
12 | 1.138 | 0.03191 | -0.168 | 35.646

## 144. Re 18M Mach 0.50 (2)
BIGFOIL.COM POLAR EXPORT
NACA65-617
NACA65-617 |  |  |  | Cl Max: | 1.6329 | at alpha= | 12 | deg
XFOIL ncrit=9 |  |  |  | L/D Max: | 230.678 | at alpha= | 2 | deg
Re: | 18000000 |  |  | Cd Min: | 0.17147 | at alpha= | 17 | deg
Mach: | 0.5 |  |  | Cl=0 at alpha= | -4.5645 | deg
|  |  |  | @ Cl=0.1, Cd= | 0.0056624
|  |  |  | @ Cl=0.4, Cd= | 0.0049694
|  |  |  | @ Cl=0.6, Cd= | 0.0039547
alpha (deg) | Cl | Cd | Cm | Cl/Cd
-15 | -0.3923 | 0.09587 | -0.1397 | -4.092
-14.5 | -0.4137 | 0.08471 | -0.1473 | -4.8837
-14 | -0.4105 | 0.07664 | -0.1524 | -5.3562
-13.5 | -0.4318 | 0.0658 | -0.1589 | -6.5623
-13 | -0.4448 | 0.05484 | -0.1672 | -8.1109
-12.5 | -0.4634 | 0.04498 | -0.1745 | -10.3024
-12 | -0.4868 | 0.03659 | -0.1791 | -13.3042
-11.5 | -0.5196 | 0.02915 | -0.1805 | -17.825
-11 | -0.5499 | 0.02316 | -0.1783 | -23.7435
-10.5 | -0.5807 | 0.01789 | -0.173 | -32.4595
-10 | -0.5922 | 0.01413 | -0.1656 | -41.9108
-9.5 | -0.5883 | 0.01147 | -0.1573 | -51.2903
-9 | -0.5808 | 0.00995 | -0.1472 | -58.3719
-8.5 | -0.5415 | 0.00877 | -0.141 | -61.7446
-8 | -0.4828 | 0.00807 | -0.1373 | -59.8265
-7.5 | -0.417 | 0.00751 | -0.135 | -55.526
-7 | -0.3482 | 0.0071 | -0.1334 | -49.0423
-6.5 | -0.2776 | 0.00677 | -0.1326 | -41.0044
-6 | -0.2058 | 0.00649 | -0.1324 | -31.7103
-5.5 | -0.1346 | 0.00627 | -0.1323 | -21.4673
-5 | -0.0628 | 0.00605 | -0.1327 | -10.3802
-4.5 | 0.0093 | 0.00585 | -0.1334 | 1.5897
-4 | 0.0808 | 0.0057 | -0.1342 | 14.1754
-3.5 | 0.1523 | 0.00556 | -0.1351 | 27.3921
-3 | 0.2245 | 0.00541 | -0.1364 | 41.4972
-2.5 | 0.2962 | 0.00528 | -0.1377 | 56.0985
-2 | 0.3678 | 0.00508 | -0.1392 | 72.4016
-1.5 | 0.4406 | 0.00483 | -0.1411 | 91.2215
-1 | 0.515 | 0.00451 | -0.1434 | 114.1907
-0.5 | 0.5923 | 0.00398 | -0.1468 | 148.8191
0 | 0.6684 | 0.00373 | -0.1494 | 179.1957
0.5 | 0.7399 | 0.0038 | -0.1508 | 194.7105
1 | 0.8123 | 0.00384 | -0.1522 | 211.5365
1.5 | 0.8833 | 0.00395 | -0.1533 | 223.6203
2 | 0.9527 | 0.00413 | -0.1538 | 230.678
2.5 | 1.0187 | 0.00443 | -0.1537 | 229.9549
3 | 1.0478 | 0.00591 | -0.1467 | 177.2927
4 | 1.1122 | 0.00773 | -0.1334 | 143.881
4.5 | 1.1385 | 0.00871 | -0.1257 | 130.7118
5 | 1.1659 | 0.00985 | -0.1188 | 118.3655
5.5 | 1.1897 | 0.01136 | -0.1118 | 104.7271
6 | 1.2242 | 0.01276 | -0.1067 | 95.9404
6.5 | 1.2655 | 0.01409 | -0.1027 | 89.8155
7 | 1.3068 | 0.01556 | -0.0988 | 83.9846
7.5 | 1.349 | 0.01713 | -0.0951 | 78.7507
8 | 1.3883 | 0.01899 | -0.0911 | 73.1069
8.5 | 1.4275 | 0.02098 | -0.0872 | 68.041
9 | 1.4673 | 0.02311 | -0.0835 | 63.492
9.5 | 1.505 | 0.0255 | -0.0795 | 59.0196
10 | 1.5394 | 0.02829 | -0.0755 | 54.415
10.5 | 1.5745 | 0.03123 | -0.0715 | 50.4163
11 | 1.6072 | 0.03453 | -0.0675 | 46.545
11.5 | 1.6297 | 0.03875 | -0.0631 | 42.0568
12 | 1.6329 | 0.04468 | -0.0586 | 36.5466
12.5 | 1.6157 | 0.0526 | -0.0546 | 30.7167
13 | 1.5881 | 0.06202 | -0.052 | 25.6063
13.5 | 1.5551 | 0.07278 | -0.0511 | 21.3671
14 | 1.5198 | 0.08483 | -0.0523 | 17.9158
14.5 | 1.4838 | 0.09803 | -0.0557 | 15.1362
15 | 1.4487 | 0.11215 | -0.0614 | 12.9175
15.5 | 1.4167 | 0.12676 | -0.0688 | 11.1762
16 | 1.3871 | 0.14173 | -0.0778 | 9.7869
16.5 | 1.3625 | 0.15675 | -0.0879 | 8.6922
17 | 1.3421 | 0.17147 | -0.0983 | 7.827

## 145. Re 20M Mach 0.00 (1)
BIGFOIL.COM POLAR EXPORT
NACA65-617
NACA65-617 |  |  |  | Cl Max: | 1.701 | at alpha= | 12 | deg
JavaFoil+Calcfoil stall+Eppler ext transition |  |  |  | L/D Max: | 152.77 | at alpha= | 7.5 | deg
Re: | 20000000 |  |  | Cd Min: | 0.00538 | at alpha= | -1.5 | deg
Mach: | 0 |  |  | Cl=0 at alpha= | -5.3115 | deg
|  |  |  | @ Cl=0.1, Cd= | 0.0061981
|  |  |  | @ Cl=0.4, Cd= | 0.005506
|  |  |  | @ Cl=0.6, Cd= | 0.0058216
alpha (deg) | Cl | Cd | Cm | Cl/Cd
-20 | -0.692 | 0.14961 | -0.052 | -4.625
-19.5 | -0.705 | 0.14098 | -0.054 | -4.998
-19 | -0.716 | 0.13362 | -0.055 | -5.355
-18.5 | -0.725 | 0.12639 | -0.057 | -5.739
-18 | -0.733 | 0.11924 | -0.058 | -6.148
-17.5 | -0.739 | 0.11153 | -0.06 | -6.63
-17 | -0.749 | 0.09776 | -0.066 | -7.665
-16.5 | -0.749 | 0.09302 | -0.067 | -8.055
-16 | -0.749 | 0.08522 | -0.07 | -8.794
-15.5 | -0.811 | 0.03442 | -0.09 | -23.561
-15 | -0.807 | 0.02964 | -0.092 | -27.228
-14.5 | -0.811 | 0.021 | -0.096 | -38.604
-14 | -0.801 | 0.01717 | -0.099 | -46.649
-13.5 | -0.792 | 0.01243 | -0.102 | -63.675
-13 | -0.766 | 0.01162 | -0.103 | -65.968
-12.5 | -0.737 | 0.01085 | -0.105 | -67.948
-12 | -0.703 | 0.01023 | -0.106 | -68.758
-11.5 | -0.666 | 0.00967 | -0.107 | -68.875
-11 | -0.622 | 0.00929 | -0.109 | -67.012
-10.5 | -0.576 | 0.00881 | -0.11 | -65.399
-10 | -0.528 | 0.00842 | -0.111 | -62.751
-9.5 | -0.478 | 0.00798 | -0.113 | -59.902
-9 | -0.426 | 0.00768 | -0.114 | -55.448
-8.5 | -0.372 | 0.00743 | -0.115 | -50.078
-8 | -0.317 | 0.00718 | -0.116 | -44.129
-7.5 | -0.26 | 0.00697 | -0.118 | -37.339
-7 | -0.203 | 0.00676 | -0.119 | -29.978
-6.5 | -0.144 | 0.00625 | -0.12 | -23.002
-6 | -0.084 | 0.00644 | -0.122 | -13.068
-5.5 | -0.023 | 0.0063 | -0.123 | -3.724
-5 | 0.038 | 0.0062 | -0.124 | 6.074
-4.5 | 0.099 | 0.0062 | -0.125 | 15.987
-4 | 0.161 | 0.00608 | -0.126 | 26.451
-3.5 | 0.223 | 0.00604 | -0.127 | 36.828
-3 | 0.285 | 0.006 | -0.128 | 47.509
-2.5 | 0.347 | 0.0056 | -0.129 | 61.978
-2 | 0.409 | 0.00549 | -0.13 | 74.391
-1.5 | 0.47 | 0.00538 | -0.131 | 87.424
-1 | 0.532 | 0.00549 | -0.132 | 96.825
-0.5 | 0.594 | 0.00581 | -0.133 | 102.119
0 | 0.656 | 0.00593 | -0.134 | 110.559
0.5 | 0.717 | 0.00597 | -0.135 | 120.119
1 | 0.779 | 0.00625 | -0.136 | 124.489
1.5 | 0.84 | 0.00654 | -0.136 | 128.359
2 | 0.901 | 0.00685 | -0.137 | 131.53
2.5 | 0.963 | 0.00723 | -0.138 | 133.228
3 | 1.024 | 0.0076 | -0.139 | 134.758
3.5 | 1.077 | 0.00794 | -0.14 | 135.621
4 | 1.135 | 0.00838 | -0.141 | 135.386
4.5 | 1.192 | 0.0085 | -0.142 | 140.257
5 | 1.247 | 0.00929 | -0.142 | 134.244
5.5 | 1.301 | 0.00964 | -0.143 | 134.969
6 | 1.352 | 0.01001 | -0.144 | 135.075
6.5 | 1.402 | 0.00975 | -0.145 | 143.809
7 | 1.449 | 0.01008 | -0.145 | 143.711
7.5 | 1.493 | 0.00977 | -0.146 | 152.77
8 | 1.533 | 0.01199 | -0.147 | 127.865
8.5 | 1.571 | 0.01255 | -0.147 | 125.175
9 | 1.605 | 0.01307 | -0.148 | 122.774
9.5 | 1.635 | 0.01361 | -0.148 | 120.1
10 | 1.659 | 0.01425 | -0.149 | 116.399
10.5 | 1.677 | 0.01484 | -0.149 | 112.974
11 | 1.69 | 0.01547 | -0.15 | 109.258
11.5 | 1.698 | 0.01621 | -0.15 | 104.759
12 | 1.701 | 0.01692 | -0.15 | 100.52
12.5 | 1.699 | 0.01779 | -0.151 | 95.479
13 | 1.689 | 0.01872 | -0.151 | 90.231
13.5 | 1.672 | 0.01962 | -0.151 | 85.18
14 | 1.648 | 0.02088 | -0.151 | 78.915
14.5 | 1.62 | 0.02216 | -0.152 | 73.104
15 | 1.589 | 0.02316 | -0.152 | 68.607
15.5 | 1.552 | 0.02484 | -0.152 | 62.5
16 | 1.513 | 0.02638 | -0.152 | 57.368
16.5 | 1.471 | 0.02805 | -0.152 | 52.441
17 | 1.425 | 0.03059 | -0.151 | 46.597

## 146. Re 20M Mach 0.00 (2)
BIGFOIL.COM POLAR EXPORT
NACA65-617
NACA65-617 |  |  |  | Cl Max: | 1.9831 | at alpha= | 20 | deg
XFOIL ncrit=9 |  |  |  | L/D Max: | 184.713 | at alpha= | 1.5 | deg
Re: | 20000000 |  |  | Cd Min: | 0.05602 | at alpha= | 20 | deg
Mach: | 0 |  |  | Cl=0 at alpha= | -4.693 | deg
|  |  |  | @ Cl=0.1, Cd= | 0.0052142
|  |  |  | @ Cl=0.4, Cd= | 0.0045088
|  |  |  | @ Cl=0.6, Cd= | 0.0036988
alpha (deg) | Cl | Cd | Cm | Cl/Cd
-18.5 | -1.2395 | 0.02005 | -0.1332 | -61.8204
-18 | -1.21 | 0.01862 | -0.1325 | -64.9839
-17.5 | -1.1893 | 0.01695 | -0.1307 | -70.1652
-17 | -1.1723 | 0.01521 | -0.1279 | -77.0743
-16.5 | -1.1527 | 0.01373 | -0.125 | -83.9548
-16 | -1.125 | 0.01271 | -0.1225 | -88.513
-15.5 | -1.1012 | 0.01165 | -0.1193 | -94.5236
-15 | -1.0702 | 0.01096 | -0.1165 | -97.646
-14.5 | -1.0488 | 0.01036 | -0.1116 | -101.2355
-14 | -1.013 | 0.00994 | -0.109 | -101.9115
-13.5 | -0.9706 | 0.00946 | -0.1076 | -102.6004
-13 | -0.924 | 0.00905 | -0.1068 | -102.0994
-12.5 | -0.875 | 0.00871 | -0.1063 | -100.4592
-12 | -0.8238 | 0.00839 | -0.1062 | -98.1883
-11.5 | -0.7718 | 0.00812 | -0.1061 | -95.0493
-11 | -0.7184 | 0.00784 | -0.1064 | -91.6327
-9.5 | -0.5548 | 0.00711 | -0.1075 | -78.0309
-9 | -0.4989 | 0.00685 | -0.1081 | -72.8321
-8.5 | -0.4431 | 0.00661 | -0.1086 | -67.0348
-8 | -0.3858 | 0.00641 | -0.1095 | -60.1872
-7.5 | -0.3284 | 0.00624 | -0.1103 | -52.6282
-7 | -0.2706 | 0.00608 | -0.1112 | -44.5066
-6.5 | -0.2122 | 0.00593 | -0.1121 | -35.7841
-6 | -0.1541 | 0.00578 | -0.1131 | -26.6609
-5.5 | -0.0952 | 0.00561 | -0.1141 | -16.9697
-5 | -0.0361 | 0.00548 | -0.1152 | -6.5876
-4.5 | 0.0227 | 0.00537 | -0.1163 | 4.2272
-4 | 0.0822 | 0.00525 | -0.1174 | 15.6571
-3.5 | 0.1419 | 0.00513 | -0.1186 | 27.6608
-3 | 0.2013 | 0.00503 | -0.1198 | 40.0199
-2.5 | 0.2609 | 0.00491 | -0.121 | 53.1365
-2 | 0.321 | 0.00471 | -0.1224 | 68.1529
-1.5 | 0.3808 | 0.00456 | -0.1237 | 83.5088
-1 | 0.4408 | 0.0044 | -0.1251 | 100.1818
-0.5 | 0.5031 | 0.00401 | -0.1273 | 125.4613
0 | 0.5659 | 0.00367 | -0.1295 | 154.1962
0.5 | 0.6252 | 0.00372 | -0.1307 | 168.0645
1 | 0.6835 | 0.00383 | -0.1316 | 178.4595
1.5 | 0.7407 | 0.00401 | -0.1323 | 184.7132
2 | 0.7916 | 0.00456 | -0.1319 | 173.5965
2.5 | 0.8392 | 0.00531 | -0.1308 | 158.0414
3 | 0.8873 | 0.00599 | -0.1299 | 148.1302
3.5 | 0.937 | 0.00656 | -0.1292 | 142.8354
4 | 0.9889 | 0.00696 | -0.1289 | 142.0833
4.5 | 1.0391 | 0.00743 | -0.1283 | 139.852
5 | 1.0888 | 0.00788 | -0.1276 | 138.1726
5.5 | 1.1372 | 0.00835 | -0.1267 | 136.1916
6 | 1.1867 | 0.00873 | -0.126 | 135.9336
6.5 | 1.2354 | 0.0091 | -0.1252 | 135.7582
7 | 1.2837 | 0.00944 | -0.1243 | 135.9852
7.5 | 1.3281 | 0.00982 | -0.1227 | 135.2444
8 | 1.3646 | 0.01018 | -0.1193 | 134.0472
8.5 | 1.4004 | 0.01066 | -0.1161 | 131.3696
9 | 1.4369 | 0.01117 | -0.1131 | 128.6392
9.5 | 1.4731 | 0.01174 | -0.1103 | 125.477
10 | 1.5064 | 0.01247 | -0.1072 | 120.8019
10.5 | 1.54 | 0.01325 | -0.1043 | 116.2264
11 | 1.5737 | 0.01409 | -0.1016 | 111.6891
11.5 | 1.6064 | 0.01504 | -0.0989 | 106.8085
12 | 1.637 | 0.01616 | -0.0961 | 101.2995
12.5 | 1.6654 | 0.01746 | -0.0932 | 95.3837
13 | 1.6944 | 0.01882 | -0.0906 | 90.0319
13.5 | 1.7232 | 0.02025 | -0.0882 | 85.0963
14 | 1.751 | 0.02183 | -0.0859 | 80.2107
14.5 | 1.7775 | 0.02357 | -0.0836 | 75.4137
15 | 1.802 | 0.02554 | -0.0813 | 70.556
15.5 | 1.8242 | 0.02778 | -0.0791 | 65.6659
16 | 1.8463 | 0.03014 | -0.077 | 61.2575
16.5 | 1.8692 | 0.03256 | -0.0753 | 57.4079
17 | 1.8915 | 0.03512 | -0.0738 | 53.8582
17.5 | 1.912 | 0.03793 | -0.0724 | 50.4086
18 | 1.9308 | 0.04106 | -0.0711 | 47.0239
20 | 1.9831 | 0.05602 | -0.0664 | 35.3999

## 147. Re 20M Mach 0.10 (1)
BIGFOIL.COM POLAR EXPORT
NACA65-617
NACA65-617 |  |  |  | Cl Max: | 1.691 | at alpha= | 11.5 | deg
JavaFoil+Calcfoil stall+Eppler ext transition |  |  |  | L/D Max: | 151.711 | at alpha= | 7.5 | deg
Re: | 20000000 |  |  | Cd Min: | 0.00543 | at alpha= | -1.5 | deg
Mach: | 0.1 |  |  | Cl=0 at alpha= | -5.3064 | deg
|  |  |  | @ Cl=0.1, Cd= | 0.00617
|  |  |  | @ Cl=0.4, Cd= | 0.0055042
|  |  |  | @ Cl=0.6, Cd= | 0.0057868
alpha (deg) | Cl | Cd | Cm | Cl/Cd
-19.5 | -0.666 | 0.14529 | -0.052 | -4.586
-19 | -0.68 | 0.13843 | -0.053 | -4.913
-18.5 | -0.693 | 0.13045 | -0.055 | -5.311
-18 | -0.704 | 0.12268 | -0.057 | -5.74
-17.5 | -0.713 | 0.11539 | -0.059 | -6.179
-17 | -0.72 | 0.10766 | -0.061 | -6.69
-16.5 | -0.726 | 0.09912 | -0.064 | -7.325
-16 | -0.73 | 0.08944 | -0.068 | -8.167
-15.5 | -0.743 | 0.07027 | -0.076 | -10.58
-15 | -0.794 | 0.0306 | -0.092 | -25.96
-14.5 | -0.797 | 0.02309 | -0.096 | -34.498
-14 | -0.788 | 0.01942 | -0.098 | -40.559
-13.5 | -0.786 | 0.01269 | -0.102 | -61.969
-13 | -0.762 | 0.01183 | -0.104 | -64.436
-12.5 | -0.734 | 0.01109 | -0.105 | -66.213
-12 | -0.702 | 0.01039 | -0.106 | -67.624
-11.5 | -0.666 | 0.00985 | -0.108 | -67.58
-11 | -0.623 | 0.00927 | -0.109 | -67.163
-10.5 | -0.577 | 0.00891 | -0.11 | -64.785
-10 | -0.529 | 0.00851 | -0.112 | -62.175
-9.5 | -0.479 | 0.00804 | -0.113 | -59.656
-9 | -0.427 | 0.00773 | -0.114 | -55.271
-8.5 | -0.373 | 0.00748 | -0.116 | -49.904
-8 | -0.318 | 0.00723 | -0.117 | -43.964
-7.5 | -0.261 | 0.00701 | -0.118 | -37.244
-7 | -0.203 | 0.0068 | -0.119 | -29.903
-6.5 | -0.144 | 0.00662 | -0.121 | -21.807
-6 | -0.085 | 0.00648 | -0.122 | -13.037
-5.5 | -0.024 | 0.00632 | -0.123 | -3.73
-5 | 0.038 | 0.00628 | -0.124 | 6.024
-4.5 | 0.1 | 0.00617 | -0.126 | 16.155
-4 | 0.162 | 0.00616 | -0.127 | 26.232
-3.5 | 0.224 | 0.00601 | -0.128 | 37.196
-3 | 0.287 | 0.00598 | -0.129 | 47.91
-2.5 | 0.349 | 0.00557 | -0.13 | 62.595
-2 | 0.411 | 0.00549 | -0.131 | 74.801
-1.5 | 0.473 | 0.00543 | -0.132 | 87.053
-1 | 0.535 | 0.00551 | -0.132 | 97.048
-0.5 | 0.597 | 0.00578 | -0.133 | 103.203
0 | 0.659 | 0.00592 | -0.134 | 111.338
0.5 | 0.721 | 0.00597 | -0.135 | 120.736
1 | 0.782 | 0.00631 | -0.136 | 124.035
1.5 | 0.844 | 0.0066 | -0.137 | 127.852
2 | 0.906 | 0.00689 | -0.138 | 131.479
2.5 | 0.967 | 0.00724 | -0.139 | 133.689
3 | 1.029 | 0.00761 | -0.14 | 135.157
3.5 | 1.082 | 0.00803 | -0.141 | 134.857
4 | 1.14 | 0.00847 | -0.142 | 134.611
4.5 | 1.198 | 0.00855 | -0.142 | 140.083
5 | 1.253 | 0.00932 | -0.143 | 134.35
5.5 | 1.306 | 0.00972 | -0.144 | 134.44
6 | 1.358 | 0.01012 | -0.145 | 134.231
6.5 | 1.408 | 0.00981 | -0.145 | 143.472
7 | 1.454 | 0.01018 | -0.146 | 142.803
7.5 | 1.498 | 0.00987 | -0.147 | 151.711
8 | 1.538 | 0.0121 | -0.147 | 127.074
8.5 | 1.575 | 0.01268 | -0.148 | 124.217
9 | 1.608 | 0.01322 | -0.148 | 121.637
9.5 | 1.637 | 0.01379 | -0.149 | 118.672
10 | 1.659 | 0.01445 | -0.149 | 114.853
10.5 | 1.676 | 0.01505 | -0.15 | 111.358
11 | 1.686 | 0.01576 | -0.15 | 106.996
11.5 | 1.691 | 0.01655 | -0.151 | 102.177
12 | 1.691 | 0.0172 | -0.151 | 98.312
12.5 | 1.686 | 0.01812 | -0.151 | 93.041
13 | 1.673 | 0.01908 | -0.152 | 87.668
13.5 | 1.651 | 0.02003 | -0.152 | 82.411
14 | 1.622 | 0.02154 | -0.152 | 75.297
14.5 | 1.588 | 0.02292 | -0.152 | 69.304
15 | 1.551 | 0.02409 | -0.152 | 64.407
15.5 | 1.509 | 0.02602 | -0.152 | 57.986
16 | 1.465 | 0.02727 | -0.152 | 53.72
16.5 | 1.416 | 0.02938 | -0.152 | 48.205

## 148. Re 20M Mach 0.10 (2)
BIGFOIL.COM POLAR EXPORT
NACA65-617
NACA65-617 |  |  |  | Cl Max: | 1.9809 | at alpha= | 20 | deg
XFOIL ncrit=9 |  |  |  | L/D Max: | 185.835 | at alpha= | 1.5 | deg
Re: | 20000000 |  |  | Cd Min: | 0.05915 | at alpha= | 20 | deg
Mach: | 0.1 |  |  | Cl=0 at alpha= | -4.6889 | deg
|  |  |  | @ Cl=0.1, Cd= | 0.0052217
|  |  |  | @ Cl=0.4, Cd= | 0.0045217
|  |  |  | @ Cl=0.6, Cd= | 0.0036958
alpha (deg) | Cl | Cd | Cm | Cl/Cd
-18.5 | -1.2384 | 0.02165 | -0.1359 | -57.2009
-18 | -1.205 | 0.01999 | -0.1363 | -60.2801
-17.5 | -1.1859 | 0.01801 | -0.1345 | -65.8468
-17 | -1.1642 | 0.01637 | -0.1323 | -71.1179
-16.5 | -1.1433 | 0.01482 | -0.1296 | -77.1457
-16 | -1.1209 | 0.01345 | -0.1267 | -83.3383
-15.5 | -1.1031 | 0.01203 | -0.1228 | -91.6958
-15 | -1.0715 | 0.01127 | -0.12 | -95.0754
-14.5 | -1.0414 | 0.01061 | -0.1167 | -98.1527
-14 | -1.0181 | 0.01012 | -0.1117 | -100.6028
-13.5 | -0.9763 | 0.00964 | -0.1099 | -101.2759
-13 | -0.9305 | 0.00918 | -0.1087 | -101.3617
-12.5 | -0.8817 | 0.00882 | -0.108 | -99.966
-12 | -0.8304 | 0.00848 | -0.1077 | -97.9245
-11.5 | -0.778 | 0.0082 | -0.1075 | -94.878
-11 | -0.7244 | 0.00791 | -0.1076 | -91.5803
-10.5 | -0.6701 | 0.00766 | -0.1077 | -87.4804
-10 | -0.6146 | 0.0074 | -0.1081 | -83.0541
-9.5 | -0.5593 | 0.00716 | -0.1084 | -78.1145
-9 | -0.503 | 0.00689 | -0.1089 | -73.0044
-8.5 | -0.4468 | 0.00665 | -0.1094 | -67.188
-8 | -0.3891 | 0.00643 | -0.1102 | -60.5132
-7.5 | -0.3313 | 0.00626 | -0.1109 | -52.9233
-6 | -0.1556 | 0.0058 | -0.1137 | -26.8276
-5.5 | -0.0963 | 0.00562 | -0.1147 | -17.1352
-5 | -0.0369 | 0.00549 | -0.1158 | -6.7213
-4.5 | 0.0224 | 0.00539 | -0.1168 | 4.1558
-4 | 0.0823 | 0.00526 | -0.118 | 15.6464
-3.5 | 0.1424 | 0.00513 | -0.1192 | 27.7583
-3 | 0.2022 | 0.00504 | -0.1203 | 40.119
-2.5 | 0.2622 | 0.00491 | -0.1216 | 53.4012
-2 | 0.3226 | 0.00472 | -0.123 | 68.3475
-1.5 | 0.3828 | 0.00457 | -0.1243 | 83.7637
-1 | 0.4433 | 0.0044 | -0.1257 | 100.75
-0.5 | 0.506 | 0.00401 | -0.1279 | 126.1845
0 | 0.5692 | 0.00367 | -0.1302 | 155.0954
0.5 | 0.6289 | 0.00372 | -0.1313 | 169.0591
1 | 0.6878 | 0.00382 | -0.1323 | 180.0524
1.5 | 0.7452 | 0.00401 | -0.133 | 185.8354
2 | 0.7969 | 0.00453 | -0.1326 | 175.9161
2.5 | 0.8441 | 0.0053 | -0.1314 | 159.2642
3 | 0.8928 | 0.00597 | -0.1305 | 149.5477
3.5 | 0.9421 | 0.00657 | -0.1296 | 143.3942
4 | 0.994 | 0.00699 | -0.1293 | 142.2031
4.5 | 1.0443 | 0.00746 | -0.1286 | 139.9866
5 | 1.0939 | 0.00792 | -0.1278 | 138.1187
5.5 | 1.1423 | 0.0084 | -0.1268 | 135.9881
6 | 1.1917 | 0.00879 | -0.126 | 135.5745
6.5 | 1.2403 | 0.00917 | -0.125 | 135.2563
7 | 1.2882 | 0.00952 | -0.1239 | 135.3151
7.5 | 1.3279 | 0.00988 | -0.1211 | 134.4028
8 | 1.3656 | 0.01029 | -0.118 | 132.7114
8.5 | 1.4021 | 0.0108 | -0.1148 | 129.8241
9 | 1.439 | 0.01134 | -0.1119 | 126.8959
9.5 | 1.4752 | 0.01195 | -0.109 | 123.4477
10 | 1.5082 | 0.01273 | -0.1057 | 118.476
10.5 | 1.5419 | 0.01357 | -0.1028 | 113.6256
11 | 1.5754 | 0.01447 | -0.1 | 108.8735
11.5 | 1.608 | 0.01549 | -0.0973 | 103.8089
12 | 1.6379 | 0.01671 | -0.0943 | 98.0192
12.5 | 1.6663 | 0.01811 | -0.0914 | 92.0099
13 | 1.6956 | 0.01953 | -0.0888 | 86.8203
13.5 | 1.7244 | 0.02106 | -0.0863 | 81.8803
14 | 1.7522 | 0.02274 | -0.0839 | 77.0536
14.5 | 1.7781 | 0.02463 | -0.0816 | 72.1924
15 | 1.8021 | 0.02677 | -0.0792 | 67.3179
15.5 | 1.8247 | 0.02911 | -0.077 | 62.6829
16 | 1.8475 | 0.03156 | -0.075 | 58.5393
16.5 | 1.8704 | 0.03412 | -0.0733 | 54.8183
17 | 1.892 | 0.03688 | -0.0718 | 51.3015
17.5 | 1.9114 | 0.03996 | -0.0703 | 47.8328
18 | 1.9283 | 0.04343 | -0.069 | 44.4002
20 | 1.9809 | 0.05915 | -0.0646 | 33.4894

## 149. Re 20M Mach 0.25 (1)
BIGFOIL.COM POLAR EXPORT
NACA65-617
NACA65-617 |  |  |  | Cl Max: | 1.653 | at alpha= | 10.5 | deg
JavaFoil+Calcfoil stall+Eppler ext transition |  |  |  | L/D Max: | 149.387 | at alpha= | 6.5 | deg
Re: | 20000000 |  |  | Cd Min: | 0.00547 | at alpha= | -1.5 | deg
Mach: | 0.25 |  |  | Cl=0 at alpha= | -5.3095 | deg
|  |  |  | @ Cl=0.1, Cd= | 0.0062235
|  |  |  | @ Cl=0.4, Cd= | 0.0055978
|  |  |  | @ Cl=0.6, Cd= | 0.0057889
alpha (deg) | Cl | Cd | Cm | Cl/Cd
-17.5 | -0.495 | 0.13293 | -0.051 | -3.722
-17 | -0.529 | 0.12559 | -0.052 | -4.215
-16.5 | -0.559 | 0.12002 | -0.053 | -4.66
-16 | -0.585 | 0.11072 | -0.056 | -5.287
-15.5 | -0.607 | 0.10139 | -0.06 | -5.985
-15 | -0.623 | 0.09385 | -0.063 | -6.633
-14.5 | -0.631 | 0.08844 | -0.064 | -7.133
-14 | -0.642 | 0.07484 | -0.073 | -8.579
-13.5 | -0.693 | 0.03319 | -0.095 | -20.893
-13 | -0.709 | 0.01996 | -0.102 | -35.514
-12.5 | -0.712 | 0.01228 | -0.107 | -57.988
-12 | -0.689 | 0.01134 | -0.109 | -60.772
-11.5 | -0.66 | 0.01076 | -0.11 | -61.309
-11 | -0.621 | 0.01009 | -0.112 | -61.536
-10.5 | -0.579 | 0.0095 | -0.113 | -60.9
-10 | -0.533 | 0.009 | -0.114 | -59.171
-9.5 | -0.484 | 0.00848 | -0.116 | -57.106
-9 | -0.433 | 0.00809 | -0.117 | -53.525
-8.5 | -0.379 | 0.0078 | -0.118 | -48.644
-8 | -0.324 | 0.00749 | -0.12 | -43.228
-7.5 | -0.266 | 0.00724 | -0.121 | -36.805
-7 | -0.208 | 0.007 | -0.122 | -29.665
-6.5 | -0.147 | 0.00679 | -0.124 | -21.712
-6 | -0.086 | 0.00658 | -0.125 | -13.103
-5.5 | -0.024 | 0.00611 | -0.126 | -3.949
-5 | 0.039 | 0.00633 | -0.128 | 6.135
-4.5 | 0.102 | 0.00622 | -0.129 | 16.438
-4 | 0.166 | 0.00615 | -0.13 | 26.998
-3.5 | 0.23 | 0.00607 | -0.131 | 37.859
-3 | 0.295 | 0.00604 | -0.132 | 48.783
-2.5 | 0.358 | 0.00567 | -0.133 | 63.229
-2 | 0.422 | 0.00556 | -0.134 | 75.856
-1.5 | 0.486 | 0.00547 | -0.135 | 88.843
-1 | 0.549 | 0.00551 | -0.136 | 99.637
-0.5 | 0.613 | 0.00586 | -0.137 | 104.578
0 | 0.677 | 0.00602 | -0.138 | 112.409
0.5 | 0.741 | 0.00606 | -0.139 | 122.125
1 | 0.804 | 0.00645 | -0.14 | 124.752
1.5 | 0.867 | 0.00674 | -0.141 | 128.801
2 | 0.931 | 0.00705 | -0.142 | 132.1
2.5 | 0.994 | 0.00745 | -0.143 | 133.436
3 | 1.057 | 0.00789 | -0.144 | 134.088
3.5 | 1.111 | 0.00829 | -0.145 | 134.074
4 | 1.171 | 0.0088 | -0.146 | 133.13
4.5 | 1.228 | 0.00932 | -0.146 | 131.764
5 | 1.284 | 0.00977 | -0.147 | 131.457
5.5 | 1.339 | 0.0102 | -0.148 | 131.296
6 | 1.39 | 0.00993 | -0.149 | 140.001
6.5 | 1.438 | 0.00963 | -0.149 | 149.387
7 | 1.482 | 0.01183 | -0.15 | 125.314
7.5 | 1.523 | 0.01234 | -0.151 | 123.434
8 | 1.56 | 0.01291 | -0.151 | 120.836
8.5 | 1.591 | 0.01353 | -0.152 | 117.574
9 | 1.618 | 0.01415 | -0.152 | 114.328
9.5 | 1.639 | 0.01483 | -0.153 | 110.514
10 | 1.651 | 0.01558 | -0.153 | 105.967
10.5 | 1.653 | 0.0164 | -0.153 | 100.811
11 | 1.647 | 0.0172 | -0.154 | 95.759
11.5 | 1.631 | 0.0183 | -0.154 | 89.138
12 | 1.607 | 0.01918 | -0.155 | 83.795
12.5 | 1.574 | 0.02028 | -0.155 | 77.614
13 | 1.529 | 0.02188 | -0.155 | 69.858
13.5 | 1.468 | 0.02337 | -0.155 | 62.814
14 | 1.397 | 0.02549 | -0.155 | 54.778
14.5 | 1.315 | 0.02802 | -0.155 | 46.952
15 | 1.227 | 0.03064 | -0.154 | 40.066
15.5 | 1.128 | 0.03521 | -0.153 | 32.043

## 150. Re 20M Mach 0.25 (2)
BIGFOIL.COM POLAR EXPORT
NACA65-617
NACA65-617 |  |  |  | Cl Max: | 1.9591 | at alpha= | 20 | deg
XFOIL ncrit=9 |  |  |  | L/D Max: | 194.646 | at alpha= | 1.5 | deg
Re: | 20000000 |  |  | Cd Min: | 0.07846 | at alpha= | 20 | deg
Mach: | 0.25 |  |  | Cl=0 at alpha= | -4.6669 | deg
|  |  |  | @ Cl=0.1, Cd= | 0.0052723
|  |  |  | @ Cl=0.4, Cd= | 0.0045722
|  |  |  | @ Cl=0.6, Cd= | 0.0036861
alpha (deg) | Cl | Cd | Cm | Cl/Cd
-19.5 | -1.32 | 0.04673 | -0.1224 | -28.2474
-19 | -1.3242 | 0.03975 | -0.1264 | -33.3132
-18.5 | -1.3185 | 0.03406 | -0.1292 | -38.7111
-18 | -1.2945 | 0.03001 | -0.1313 | -43.1356
-17.5 | -1.1742 | 0.02509 | -0.1516 | -46.7995
-17 | -1.1499 | 0.02224 | -0.1515 | -51.7041
-16.5 | -1.1262 | 0.02003 | -0.1496 | -56.2257
-16 | -1.0972 | 0.01831 | -0.1475 | -59.9235
-15.5 | -1.0801 | 0.01618 | -0.1441 | -66.7553
-15 | -1.0574 | 0.01447 | -0.1405 | -73.0753
-14.5 | -1.036 | 0.01287 | -0.1364 | -80.4973
-14 | -1.0145 | 0.01147 | -0.1317 | -88.4481
-13.5 | -0.9807 | 0.0107 | -0.1279 | -91.6542
-13 | -0.9588 | 0.01007 | -0.1216 | -95.2135
-12.5 | -0.9141 | 0.00954 | -0.119 | -95.8176
-12 | -0.8646 | 0.00907 | -0.1171 | -95.3252
-11.5 | -0.8114 | 0.00869 | -0.1159 | -93.3717
-11 | -0.7565 | 0.00833 | -0.115 | -90.8163
-10.5 | -0.7 | 0.00802 | -0.1144 | -87.2818
-10 | -0.6426 | 0.00773 | -0.1141 | -83.1307
-9.5 | -0.5845 | 0.00745 | -0.1139 | -78.4564
-9 | -0.5261 | 0.00715 | -0.1139 | -73.5804
-8.5 | -0.4674 | 0.00687 | -0.114 | -68.0349
-8 | -0.4074 | 0.00661 | -0.1144 | -61.6339
-7.5 | -0.3474 | 0.00641 | -0.1148 | -54.1966
-7 | -0.2864 | 0.00621 | -0.1155 | -46.1192
-6.5 | -0.2254 | 0.00605 | -0.1162 | -37.2562
-6 | -0.1643 | 0.0059 | -0.117 | -27.8475
-5.5 | -0.1026 | 0.00571 | -0.1179 | -17.9685
-5 | -0.0411 | 0.00557 | -0.1189 | -7.3788
-4.5 | 0.0206 | 0.00545 | -0.1199 | 3.7798
-4 | 0.0828 | 0.0053 | -0.1211 | 15.6226
-3.5 | 0.1449 | 0.0052 | -0.1223 | 27.8654
-3 | 0.2067 | 0.0051 | -0.1234 | 40.5294
-2.5 | 0.2692 | 0.00496 | -0.1247 | 54.2742
-2 | 0.3318 | 0.00476 | -0.1261 | 69.7059
-1.5 | 0.3941 | 0.00459 | -0.1276 | 85.8606
-1 | 0.457 | 0.0044 | -0.1291 | 103.8636
-0.5 | 0.5219 | 0.00401 | -0.1314 | 130.1496
0 | 0.5874 | 0.00368 | -0.1338 | 159.6196
0.5 | 0.6495 | 0.00371 | -0.135 | 175.0674
1 | 0.7105 | 0.00382 | -0.136 | 185.9948
1.5 | 0.7708 | 0.00396 | -0.1369 | 194.6465
2 | 0.8263 | 0.00436 | -0.1368 | 189.5183
2.5 | 0.8723 | 0.00526 | -0.135 | 165.8365
3 | 0.9217 | 0.00595 | -0.1338 | 154.9076
4 | 1.0214 | 0.00715 | -0.1313 | 142.8531
4.5 | 1.0718 | 0.00766 | -0.1302 | 139.9217
5 | 1.12 | 0.0082 | -0.1285 | 136.5854
5.5 | 1.1677 | 0.00871 | -0.1268 | 134.0643
6 | 1.2158 | 0.00913 | -0.1251 | 133.1654
6.5 | 1.2548 | 0.00951 | -0.1215 | 131.9453
7 | 1.2941 | 0.00997 | -0.118 | 129.7994
7.5 | 1.3338 | 0.01047 | -0.1148 | 127.3926
8 | 1.372 | 0.01107 | -0.1114 | 123.9386
8.5 | 1.4094 | 0.01177 | -0.1081 | 119.7451
9 | 1.4473 | 0.01252 | -0.105 | 115.599
9.5 | 1.4829 | 0.01344 | -0.1017 | 110.3348
10 | 1.5168 | 0.01452 | -0.0982 | 104.4628
10.5 | 1.5519 | 0.01563 | -0.0952 | 99.2898
11 | 1.5854 | 0.01691 | -0.0921 | 93.7552
11.5 | 1.6171 | 0.01838 | -0.0889 | 87.9815
12 | 1.6461 | 0.02009 | -0.0856 | 81.9363
12.5 | 1.6765 | 0.02184 | -0.0827 | 76.7628
13 | 1.7066 | 0.02372 | -0.08 | 71.9477
14 | 1.7616 | 0.02819 | -0.0745 | 62.4902
14.5 | 1.7856 | 0.03084 | -0.0719 | 57.8988
15 | 1.8109 | 0.03358 | -0.0696 | 53.9279
15.5 | 1.8356 | 0.03647 | -0.0674 | 50.3318
16 | 1.8581 | 0.03968 | -0.0654 | 46.8271
16.5 | 1.8766 | 0.04341 | -0.0635 | 43.2297
17 | 1.8933 | 0.04744 | -0.0618 | 39.9094
17.5 | 1.9115 | 0.05154 | -0.0604 | 37.0877
18 | 1.9284 | 0.05597 | -0.0594 | 34.4542
18.5 | 1.9416 | 0.06098 | -0.0586 | 31.8399
19 | 1.9463 | 0.06633 | -0.0572 | 29.3427
19.5 | 1.9525 | 0.0723 | -0.0569 | 27.0055
20 | 1.9591 | 0.07846 | -0.057 | 24.9694

## 151. Re 20M Mach 0.50 (1)
BIGFOIL.COM POLAR EXPORT
NACA65-617
NACA65-617 |  |  |  | Cl Max: | 1.548 | at alpha= | 7 | deg
JavaFoil+Calcfoil stall+Eppler ext transition |  |  |  | L/D Max: | 146.853 | at alpha= | 4 | deg
Re: | 20000000 |  |  | Cd Min: | 0.00568 | at alpha= | -1 | deg
Mach: | 0.5 |  |  | Cl=0 at alpha= | -5.3116 | deg
|  |  |  | @ Cl=0.1, Cd= | 0.0067797
|  |  |  | @ Cl=0.4, Cd= | 0.00597
|  |  |  | @ Cl=0.6, Cd= | 0.0056879
alpha (deg) | Cl | Cd | Cm | Cl/Cd
-20 | -0.83 | 0.17657 | -0.061 | -4.7
-19.5 | -0.804 | 0.16561 | -0.063 | -4.853
-19 | -0.775 | 0.15891 | -0.063 | -4.875
-18.5 | -0.746 | 0.1537 | -0.063 | -4.855
-18 | -0.718 | 0.15096 | -0.062 | -4.753
-17.5 | -0.69 | 0.14004 | -0.063 | -4.925
-17 | -0.662 | 0.13261 | -0.064 | -4.992
-16.5 | -0.635 | 0.11815 | -0.066 | -5.376
-16 | -0.607 | 0.11147 | -0.066 | -5.443
-15.5 | -0.581 | 0.10234 | -0.07 | -5.674
-15 | -0.554 | 0.09488 | -0.072 | -5.835
-14.5 | -0.53 | 0.08417 | -0.078 | -6.293
-14 | -0.492 | 0.09468 | -0.065 | -5.201
-13.5 | -0.466 | 0.08637 | -0.069 | -5.392
-13 | -0.447 | 0.06911 | -0.084 | -6.463
-12.5 | -0.469 | 0.02202 | -0.114 | -21.29
-12 | -0.443 | 0.0175 | -0.118 | -25.32
-11.5 | -0.414 | 0.01493 | -0.121 | -27.709
-11 | -0.321 | 0.07282 | -0.062 | -4.415
-10.5 | -0.295 | 0.06423 | -0.069 | -4.586
-10 | -0.307 | 0.01747 | -0.121 | -17.563
-9.5 | -0.387 | 0.01291 | -0.125 | -30.018
-9 | -0.41 | 0.01048 | -0.129 | -39.118
-8.5 | -0.381 | 0.00978 | -0.13 | -38.971
-8 | -0.336 | 0.00911 | -0.132 | -36.899
-7.5 | -0.283 | 0.00851 | -0.134 | -33.213
-7 | -0.223 | 0.00813 | -0.135 | -27.462
-6.5 | -0.16 | 0.00775 | -0.137 | -20.648
-6 | -0.094 | 0.00742 | -0.138 | -12.694
-5.5 | -0.026 | 0.00712 | -0.14 | -3.714
-5 | 0.043 | 0.00691 | -0.141 | 6.168
-4.5 | 0.113 | 0.00675 | -0.143 | 16.696
-4 | 0.183 | 0.00665 | -0.144 | 27.574
-3.5 | 0.255 | 0.00653 | -0.145 | 38.983
-3 | 0.327 | 0.00643 | -0.147 | 50.934
-2.5 | 0.4 | 0.00597 | -0.149 | 67.053
-2 | 0.472 | 0.00587 | -0.15 | 80.318
-1.5 | 0.543 | 0.00572 | -0.151 | 94.828
-1 | 0.614 | 0.00568 | -0.152 | 108.14
-0.5 | 0.685 | 0.00618 | -0.153 | 110.834
0 | 0.757 | 0.0063 | -0.154 | 120.111
0.5 | 0.828 | 0.00658 | -0.155 | 125.78
1 | 0.899 | 0.00704 | -0.157 | 127.763
1.5 | 0.97 | 0.00748 | -0.158 | 129.612
2 | 1.041 | 0.00797 | -0.159 | 130.542
2.5 | 1.111 | 0.00855 | -0.16 | 130.03
3 | 1.181 | 0.00859 | -0.16 | 137.508
3.5 | 1.236 | 0.00865 | -0.161 | 142.926
4 | 1.298 | 0.00884 | -0.162 | 146.853
4.5 | 1.356 | 0.01169 | -0.163 | 116.031
5 | 1.412 | 0.01231 | -0.163 | 114.707
5.5 | 1.462 | 0.01296 | -0.164 | 112.792
6 | 1.503 | 0.01361 | -0.165 | 110.451
6.5 | 1.534 | 0.01443 | -0.165 | 106.259
7 | 1.548 | 0.01538 | -0.166 | 100.637
7.5 | 1.536 | 0.01659 | -0.166 | 92.57
8 | 1.474 | 0.01795 | -0.167 | 82.12
8.5 | 1.211 | 0.01982 | -0.167 | 61.087
9 | 0.962 | 0.02215 | -0.167 | 43.427
9.5 | 0.996 | 0.02157 | -0.168 | 46.17
10 | 1.025 | 0.02342 | -0.168 | 43.77
10.5 | 1.052 | 0.02639 | -0.168 | 39.847
11 | 1.086 | 0.02523 | -0.169 | 43.058
11.5 | 1.114 | 0.02777 | -0.169 | 40.118
12 | 1.139 | 0.03118 | -0.169 | 36.532

## 152. Re 20M Mach 0.50 (2)
BIGFOIL.COM POLAR EXPORT
NACA65-617
NACA65-617 |  |  |  | Cl Max: | 1.6439 | at alpha= | 12 | deg
XFOIL ncrit=9 |  |  |  | L/D Max: | 230.726 | at alpha= | 2 | deg
Re: | 20000000 |  |  | Cd Min: | 0.1709 | at alpha= | 17 | deg
Mach: | 0.5 |  |  | Cl=0 at alpha= | -4.5702 | deg
|  |  |  | @ Cl=0.1, Cd= | 0.0055718
|  |  |  | @ Cl=0.4, Cd= | 0.0049204
|  |  |  | @ Cl=0.6, Cd= | 0.004013
alpha (deg) | Cl | Cd | Cm | Cl/Cd
-15 | -0.4149 | 0.09273 | -0.1426 | -4.4743
-14.5 | -0.4331 | 0.08217 | -0.1497 | -5.2708
-14 | -0.4291 | 0.07437 | -0.1544 | -5.7698
-13.5 | -0.4454 | 0.06378 | -0.1609 | -6.9834
-13 | -0.458 | 0.05315 | -0.169 | -8.6171
-12.5 | -0.4759 | 0.04364 | -0.176 | -10.9051
-12 | -0.4997 | 0.03546 | -0.1801 | -14.0919
-11.5 | -0.5308 | 0.02833 | -0.1809 | -18.7363
-11 | -0.5597 | 0.0225 | -0.1784 | -24.8756
-10.5 | -0.5894 | 0.01744 | -0.1728 | -33.7959
-10 | -0.6037 | 0.0136 | -0.1651 | -44.3897
-9.5 | -0.6008 | 0.01104 | -0.1564 | -54.4203
-9 | -0.5921 | 0.00959 | -0.1462 | -61.7414
-8.5 | -0.5476 | 0.00851 | -0.1404 | -64.3478
-8 | -0.4859 | 0.00784 | -0.1371 | -61.977
-7.5 | -0.4188 | 0.00733 | -0.1349 | -57.1351
-7 | -0.3493 | 0.00696 | -0.1334 | -50.1868
-6.5 | -0.2775 | 0.00663 | -0.1328 | -41.8552
-6 | -0.2059 | 0.00637 | -0.1325 | -32.3234
-5.5 | -0.1342 | 0.00616 | -0.1325 | -21.7857
-5 | -0.0618 | 0.00595 | -0.133 | -10.3866
-4.5 | 0.0101 | 0.00575 | -0.1336 | 1.7565
-4 | 0.0816 | 0.00561 | -0.1344 | 14.5455
-3.5 | 0.1538 | 0.00546 | -0.1355 | 28.1685
-3 | 0.2259 | 0.00532 | -0.1368 | 42.4624
-2.5 | 0.2973 | 0.00521 | -0.138 | 57.0633
-2 | 0.3691 | 0.00503 | -0.1395 | 73.3797
-1.5 | 0.4424 | 0.00477 | -0.1414 | 92.7463
-1 | 0.5161 | 0.0045 | -0.1436 | 114.6889
-0.5 | 0.592 | 0.00405 | -0.1466 | 146.1728
0 | 0.6698 | 0.00369 | -0.1497 | 181.5176
0.5 | 0.7416 | 0.00374 | -0.1511 | 198.2888
1 | 0.8129 | 0.00383 | -0.1524 | 212.2454
1.5 | 0.8834 | 0.00396 | -0.1533 | 223.0808
2 | 0.9529 | 0.00413 | -0.1539 | 230.7264
2.5 | 1.0147 | 0.00458 | -0.153 | 221.5502
3 | 1.0437 | 0.00605 | -0.1461 | 172.5124
3.5 | 1.0872 | 0.00688 | -0.1416 | 158.0233
4 | 1.1107 | 0.00776 | -0.1331 | 143.1314
5 | 1.1683 | 0.00978 | -0.1192 | 119.4581
5.5 | 1.1935 | 0.01122 | -0.1123 | 106.3725
6 | 1.2311 | 0.01249 | -0.1076 | 98.5669
6.5 | 1.2738 | 0.01375 | -0.1037 | 92.64
7 | 1.315 | 0.0152 | -0.0997 | 86.5132
7.5 | 1.3574 | 0.01674 | -0.0959 | 81.0872
8 | 1.3975 | 0.01852 | -0.092 | 75.459
8.5 | 1.4379 | 0.02044 | -0.0881 | 70.3474
9 | 1.4766 | 0.0226 | -0.0842 | 65.3363
9.5 | 1.5142 | 0.02499 | -0.0802 | 60.5922
10 | 1.5512 | 0.02758 | -0.0762 | 56.2437
10.5 | 1.5873 | 0.03043 | -0.0722 | 52.1623
11 | 1.6193 | 0.03375 | -0.068 | 47.9793
11.5 | 1.6413 | 0.03799 | -0.0635 | 43.2035
12 | 1.6439 | 0.04388 | -0.0587 | 37.4635
12.5 | 1.6255 | 0.05183 | -0.0546 | 31.3621
13 | 1.5954 | 0.06138 | -0.0518 | 25.9922
13.5 | 1.5622 | 0.07209 | -0.0508 | 21.6701
14 | 1.5267 | 0.08414 | -0.052 | 18.1448
14.5 | 1.49 | 0.09737 | -0.0554 | 15.3025
15 | 1.4546 | 0.11142 | -0.0609 | 13.0551
15.5 | 1.4218 | 0.12614 | -0.0684 | 11.2716
16 | 1.3913 | 0.14119 | -0.0774 | 9.8541
16.5 | 1.3665 | 0.15614 | -0.0874 | 8.7518
17 | 1.3463 | 0.1709 | -0.0978 | 7.8777