## index
index | Re | Mach | Datasource
1 | 50000 | 0 | JavaFoil+Calcfoil stall+Eppler ext transition
2 | 50000 | 0 | XFOIL ncrit=9
3 | 50000 | 0.1 | JavaFoil+Calcfoil stall+Eppler ext transition
4 | 50000 | 0.1 | XFOIL ncrit=9
5 | 50000 | 0.25 | JavaFoil+Calcfoil stall+Eppler ext transition
6 | 50000 | 0.25 | XFOIL ncrit=9
7 | 50000 | 0.5 | JavaFoil+Calcfoil stall+Eppler ext transition
8 | 50000 | 0.5 | XFOIL ncrit=9
9 | 100000 | 0 | JavaFoil+Calcfoil stall+Eppler ext transition
10 | 100000 | 0 | XFOIL ncrit=9
11 | 100000 | 0.1 | JavaFoil+Calcfoil stall+Eppler ext transition
12 | 100000 | 0.1 | XFOIL ncrit=9
13 | 100000 | 0.25 | JavaFoil+Calcfoil stall+Eppler ext transition
14 | 100000 | 0.25 | XFOIL ncrit=9
15 | 100000 | 0.5 | JavaFoil+Calcfoil stall+Eppler ext transition
16 | 100000 | 0.5 | XFOIL ncrit=9
17 | 250000 | 0 | JavaFoil+Calcfoil stall+Eppler ext transition
18 | 250000 | 0 | XFOIL ncrit=9
19 | 250000 | 0.1 | JavaFoil+Calcfoil stall+Eppler ext transition
20 | 250000 | 0.1 | XFOIL ncrit=9
21 | 250000 | 0.25 | JavaFoil+Calcfoil stall+Eppler ext transition
22 | 250000 | 0.25 | XFOIL ncrit=9
23 | 250000 | 0.5 | JavaFoil+Calcfoil stall+Eppler ext transition
24 | 250000 | 0.5 | XFOIL ncrit=9
25 | 500000 | 0 | JavaFoil+Calcfoil stall+Eppler ext transition
26 | 500000 | 0 | XFOIL ncrit=9
27 | 500000 | 0.1 | JavaFoil+Calcfoil stall+Eppler ext transition
28 | 500000 | 0.1 | XFOIL ncrit=9
29 | 500000 | 0.25 | JavaFoil+Calcfoil stall+Eppler ext transition
30 | 500000 | 0.25 | XFOIL ncrit=9
31 | 500000 | 0.5 | JavaFoil+Calcfoil stall+Eppler ext transition
32 | 500000 | 0.5 | XFOIL ncrit=9
33 | 750000 | 0 | JavaFoil+Calcfoil stall+Eppler ext transition
34 | 750000 | 0 | XFOIL ncrit=9
35 | 750000 | 0.1 | JavaFoil+Calcfoil stall+Eppler ext transition
36 | 750000 | 0.1 | XFOIL ncrit=9
37 | 750000 | 0.25 | JavaFoil+Calcfoil stall+Eppler ext transition
38 | 750000 | 0.25 | XFOIL ncrit=9
39 | 750000 | 0.5 | JavaFoil+Calcfoil stall+Eppler ext transition
40 | 750000 | 0.5 | XFOIL ncrit=9
41 | 1000000 | 0 | JavaFoil+Calcfoil stall+Eppler ext transition
42 | 1000000 | 0 | XFOIL ncrit=9
43 | 1000000 | 0.1 | JavaFoil+Calcfoil stall+Eppler ext transition
44 | 1000000 | 0.1 | XFOIL ncrit=9
45 | 1000000 | 0.25 | JavaFoil+Calcfoil stall+Eppler ext transition
46 | 1000000 | 0.25 | XFOIL ncrit=9
47 | 1000000 | 0.5 | JavaFoil+Calcfoil stall+Eppler ext transition
48 | 1000000 | 0.5 | XFOIL ncrit=9
49 | 2000000 | 0 | JavaFoil+Calcfoil stall+Eppler ext transition
50 | 2000000 | 0 | XFOIL ncrit=9
51 | 2000000 | 0.1 | JavaFoil+Calcfoil stall+Eppler ext transition
52 | 2000000 | 0.1 | XFOIL ncrit=9
53 | 2000000 | 0.25 | JavaFoil+Calcfoil stall+Eppler ext transition
54 | 2000000 | 0.25 | XFOIL ncrit=9
55 | 2000000 | 0.5 | JavaFoil+Calcfoil stall+Eppler ext transition
56 | 2000000 | 0.5 | XFOIL ncrit=9
57 | 3000000 | 0 | JavaFoil+Calcfoil stall+Eppler ext transition
58 | 3000000 | 0 | XFOIL ncrit=9
59 | 3000000 | 0.1 | JavaFoil+Calcfoil stall+Eppler ext transition
60 | 3000000 | 0.1 | XFOIL ncrit=9
61 | 3000000 | 0.25 | JavaFoil+Calcfoil stall+Eppler ext transition
62 | 3000000 | 0.25 | XFOIL ncrit=9
63 | 3000000 | 0.5 | JavaFoil+Calcfoil stall+Eppler ext transition
64 | 3000000 | 0.5 | XFOIL ncrit=9
65 | 4000000 | 0 | JavaFoil+Calcfoil stall+Eppler ext transition
66 | 4000000 | 0 | XFOIL ncrit=9
67 | 4000000 | 0.1 | JavaFoil+Calcfoil stall+Eppler ext transition
68 | 4000000 | 0.1 | XFOIL ncrit=9
69 | 4000000 | 0.25 | JavaFoil+Calcfoil stall+Eppler ext transition
70 | 4000000 | 0.25 | XFOIL ncrit=9
71 | 4000000 | 0.5 | JavaFoil+Calcfoil stall+Eppler ext transition
72 | 4000000 | 0.5 | XFOIL ncrit=9
73 | 5000000 | 0 | JavaFoil+Calcfoil stall+Eppler ext transition
74 | 5000000 | 0 | XFOIL ncrit=9
75 | 5000000 | 0.1 | JavaFoil+Calcfoil stall+Eppler ext transition
76 | 5000000 | 0.1 | XFOIL ncrit=9
77 | 5000000 | 0.25 | JavaFoil+Calcfoil stall+Eppler ext transition
78 | 5000000 | 0.25 | XFOIL ncrit=9
79 | 5000000 | 0.5 | JavaFoil+Calcfoil stall+Eppler ext transition
80 | 5000000 | 0.5 | XFOIL ncrit=9
81 | 6000000 | 0 | JavaFoil+Calcfoil stall+Eppler ext transition
82 | 6000000 | 0 | XFOIL ncrit=9
83 | 6000000 | 0.1 | JavaFoil+Calcfoil stall+Eppler ext transition
84 | 6000000 | 0.1 | XFOIL ncrit=9
85 | 6000000 | 0.25 | JavaFoil+Calcfoil stall+Eppler ext transition
86 | 6000000 | 0.25 | XFOIL ncrit=9
87 | 6000000 | 0.5 | JavaFoil+Calcfoil stall+Eppler ext transition
88 | 6000000 | 0.5 | XFOIL ncrit=9
89 | 7000000 | 0 | JavaFoil+Calcfoil stall+Eppler ext transition
90 | 7000000 | 0 | XFOIL ncrit=9
91 | 7000000 | 0.1 | JavaFoil+Calcfoil stall+Eppler ext transition
92 | 7000000 | 0.1 | XFOIL ncrit=9
93 | 7000000 | 0.25 | JavaFoil+Calcfoil stall+Eppler ext transition
94 | 7000000 | 0.25 | XFOIL ncrit=9
95 | 7000000 | 0.5 | JavaFoil+Calcfoil stall+Eppler ext transition
96 | 7000000 | 0.5 | XFOIL ncrit=9
97 | 8000000 | 0 | JavaFoil+Calcfoil stall+Eppler ext transition
98 | 8000000 | 0 | XFOIL ncrit=9
99 | 8000000 | 0.1 | JavaFoil+Calcfoil stall+Eppler ext transition
100 | 8000000 | 0.1 | XFOIL ncrit=9
101 | 8000000 | 0.25 | JavaFoil+Calcfoil stall+Eppler ext transition
102 | 8000000 | 0.25 | XFOIL ncrit=9
103 | 8000000 | 0.5 | JavaFoil+Calcfoil stall+Eppler ext transition
104 | 8000000 | 0.5 | XFOIL ncrit=9
105 | 10000000 | 0 | JavaFoil+Calcfoil stall+Eppler ext transition
106 | 10000000 | 0 | XFOIL ncrit=9
107 | 10000000 | 0.1 | JavaFoil+Calcfoil stall+Eppler ext transition
108 | 10000000 | 0.1 | XFOIL ncrit=9
109 | 10000000 | 0.25 | JavaFoil+Calcfoil stall+Eppler ext transition
110 | 10000000 | 0.25 | XFOIL ncrit=9
111 | 10000000 | 0.5 | JavaFoil+Calcfoil stall+Eppler ext transition
112 | 10000000 | 0.5 | XFOIL ncrit=9
113 | 12000000 | 0 | JavaFoil+Calcfoil stall+Eppler ext transition
114 | 12000000 | 0 | XFOIL ncrit=9
115 | 12000000 | 0.1 | JavaFoil+Calcfoil stall+Eppler ext transition
116 | 12000000 | 0.1 | XFOIL ncrit=9
117 | 12000000 | 0.25 | JavaFoil+Calcfoil stall+Eppler ext transition
118 | 12000000 | 0.25 | XFOIL ncrit=9
119 | 12000000 | 0.5 | JavaFoil+Calcfoil stall+Eppler ext transition
120 | 12000000 | 0.5 | XFOIL ncrit=9
121 | 14000000 | 0 | JavaFoil+Calcfoil stall+Eppler ext transition
122 | 14000000 | 0 | XFOIL ncrit=9
123 | 14000000 | 0.1 | JavaFoil+Calcfoil stall+Eppler ext transition
124 | 14000000 | 0.1 | XFOIL ncrit=9
125 | 14000000 | 0.25 | JavaFoil+Calcfoil stall+Eppler ext transition
126 | 14000000 | 0.25 | XFOIL ncrit=9
127 | 14000000 | 0.5 | JavaFoil+Calcfoil stall+Eppler ext transition
128 | 14000000 | 0.5 | XFOIL ncrit=9
129 | 16000000 | 0 | JavaFoil+Calcfoil stall+Eppler ext transition
130 | 16000000 | 0 | XFOIL ncrit=9
131 | 16000000 | 0.1 | JavaFoil+Calcfoil stall+Eppler ext transition
132 | 16000000 | 0.1 | XFOIL ncrit=9
133 | 16000000 | 0.25 | JavaFoil+Calcfoil stall+Eppler ext transition
134 | 16000000 | 0.25 | XFOIL ncrit=9
135 | 16000000 | 0.5 | JavaFoil+Calcfoil stall+Eppler ext transition
136 | 16000000 | 0.5 | XFOIL ncrit=9
137 | 18000000 | 0 | JavaFoil+Calcfoil stall+Eppler ext transition
138 | 18000000 | 0 | XFOIL ncrit=9
139 | 18000000 | 0.1 | JavaFoil+Calcfoil stall+Eppler ext transition
140 | 18000000 | 0.1 | XFOIL ncrit=9
141 | 18000000 | 0.25 | JavaFoil+Calcfoil stall+Eppler ext transition
142 | 18000000 | 0.25 | XFOIL ncrit=9
143 | 18000000 | 0.5 | JavaFoil+Calcfoil stall+Eppler ext transition
144 | 18000000 | 0.5 | XFOIL ncrit=9
145 | 20000000 | 0 | JavaFoil+Calcfoil stall+Eppler ext transition
146 | 20000000 | 0 | XFOIL ncrit=9
147 | 20000000 | 0.1 | JavaFoil+Calcfoil stall+Eppler ext transition
148 | 20000000 | 0.1 | XFOIL ncrit=9
149 | 20000000 | 0.25 | JavaFoil+Calcfoil stall+Eppler ext transition
150 | 20000000 | 0.25 | XFOIL ncrit=9
151 | 20000000 | 0.5 | JavaFoil+Calcfoil stall+Eppler ext transition
152 | 20000000 | 0.5 | XFOIL ncrit=9

## 1. Re 50k Mach 0.00 (1)
BIGFOIL.COM POLAR EXPORT
NACA67-120 a=0.2
NACA67-120 a=0.2 |  |  |  | Cl Max: | 1.219 | at alpha= | 16 | deg
JavaFoil+Calcfoil stall+Eppler ext transition |  |  |  | L/D Max: | 31.037 | at alpha= | 8 | deg
Re: | 50000 |  |  | Cd Min: | 0.02255 | at alpha= | -0.5 | deg
Mach: | 0 |  |  | Cl=0 at alpha= | -0.55738 | deg
|  |  |  | @ Cl=0.1, Cd= | 0.022566
|  |  |  | @ Cl=0.4, Cd= | 0.023325
|  |  |  | @ Cl=0.6, Cd= | 0.024445
alpha (deg) | Cl | Cd | Cm | Cl/Cd
-20 | -1.126 | 0.2689 | 0.02 | -4.186
-19.5 | -1.138 | 0.25514 | 0.019 | -4.461
-19 | -1.149 | 0.2349 | 0.019 | -4.891
-18.5 | -1.158 | 0.22249 | 0.019 | -5.204
-18 | -1.164 | 0.21103 | 0.018 | -5.518
-17.5 | -1.169 | 0.20029 | 0.017 | -5.834
-17 | -1.169 | 0.18973 | 0.017 | -6.163
-16.5 | -1.165 | 0.17974 | 0.017 | -6.483
-16 | -1.159 | 0.16684 | 0.016 | -6.946
-15.5 | -1.15 | 0.15723 | 0.015 | -7.316
-15 | -1.139 | 0.1472 | 0.015 | -7.737
-14.5 | -1.125 | 0.13853 | 0.014 | -8.121
-14 | -1.109 | 0.13222 | 0.014 | -8.385
-13.5 | -1.09 | 0.12192 | 0.013 | -8.936
-13 | -1.068 | 0.11569 | 0.013 | -9.231
-12.5 | -1.044 | 0.10838 | 0.012 | -9.634
-12 | -1.018 | 0.10168 | 0.012 | -10.013
-11.5 | -0.99 | 0.09529 | 0.012 | -10.386
-11 | -0.959 | 0.08947 | 0.012 | -10.718
-10.5 | -0.926 | 0.08331 | 0.011 | -11.118
-10 | -0.891 | 0.07851 | 0.011 | -11.352
-9.5 | -0.854 | 0.07421 | 0.01 | -11.504
-9 | -0.815 | 0.06889 | 0.009 | -11.824
-8.5 | -0.773 | 0.06583 | 0.009 | -11.747
-8 | -0.731 | 0.06152 | 0.008 | -11.88
-7.5 | -0.687 | 0.05794 | 0.007 | -11.855
-7 | -0.643 | 0.05441 | 0.007 | -11.814
-6.5 | -0.597 | 0.05131 | 0.006 | -11.635
-6 | -0.658 | 0.02762 | 0.009 | -23.829
-5.5 | -0.6 | 0.02694 | 0.008 | -22.286
-5 | -0.542 | 0.02631 | 0.006 | -20.603
-4.5 | -0.472 | 0.02403 | 0.005 | -19.66
-4 | -0.413 | 0.02369 | 0.003 | -17.453
-3.5 | -0.354 | 0.02339 | 0.002 | -15.138
-3 | -0.294 | 0.02314 | 0 | -12.721
-2.5 | -0.234 | 0.02294 | -0.002 | -10.219
-2 | -0.174 | 0.02279 | -0.003 | -7.645
-1.5 | -0.114 | 0.02267 | -0.005 | -5.038
-1 | -0.054 | 0.02258 | -0.006 | -2.372
-0.5 | 0.007 | 0.02255 | -0.008 | 0.317
0 | 0.068 | 0.02255 | -0.009 | 3.008
0.5 | 0.128 | 0.02258 | -0.011 | 5.689
1 | 0.189 | 0.0227 | -0.012 | 8.329
1.5 | 0.25 | 0.0228 | -0.014 | 10.949
2 | 0.309 | 0.02298 | -0.015 | 13.453
2.5 | 0.369 | 0.02317 | -0.017 | 15.934
3 | 0.429 | 0.02347 | -0.018 | 18.284
3.5 | 0.489 | 0.02374 | -0.02 | 20.584
4 | 0.548 | 0.02406 | -0.021 | 22.771
4.5 | 0.606 | 0.02449 | -0.023 | 24.762
5 | 0.664 | 0.02495 | -0.024 | 26.629
5.5 | 0.722 | 0.02541 | -0.026 | 28.419
6 | 0.779 | 0.02599 | -0.027 | 29.972
6.5 | 0.851 | 0.0297 | -0.03 | 28.642
7 | 0.907 | 0.03061 | -0.031 | 29.616
7.5 | 0.96 | 0.03156 | -0.033 | 30.426
8 | 1.012 | 0.03259 | -0.034 | 31.037
8.5 | 0.889 | 0.06386 | -0.019 | 13.919
9 | 0.928 | 0.06801 | -0.019 | 13.65
9.5 | 0.966 | 0.07256 | -0.019 | 13.312
10 | 1.002 | 0.07713 | -0.02 | 12.995
10.5 | 1.035 | 0.08223 | -0.02 | 12.592
11 | 1.066 | 0.08758 | -0.021 | 12.174
11.5 | 1.098 | 0.09147 | -0.023 | 11.999
12 | 1.123 | 0.0978 | -0.023 | 11.478
12.5 | 1.145 | 0.10437 | -0.023 | 10.968
13 | 1.164 | 0.11197 | -0.023 | 10.4
13.5 | 1.181 | 0.1188 | -0.023 | 9.943
14 | 1.195 | 0.12536 | -0.024 | 9.535
14.5 | 1.206 | 0.13645 | -0.024 | 8.836
15 | 1.213 | 0.14431 | -0.023 | 8.407
15.5 | 1.218 | 0.15429 | -0.023 | 7.892
16 | 1.219 | 0.15996 | -0.022 | 7.621
16.5 | 1.219 | 0.17014 | -0.022 | 7.163
17 | 1.216 | 0.18322 | -0.023 | 6.634
17.5 | 1.21 | 0.1916 | -0.023 | 6.315
18 | 1.202 | 0.20326 | -0.023 | 5.914
18.5 | 1.192 | 0.21535 | -0.024 | 5.534
19 | 1.18 | 0.23242 | -0.024 | 5.075
19.5 | 1.166 | 0.24258 | -0.025 | 4.806
20 | 1.15 | 0.25413 | -0.025 | 4.527

## 2. Re 50k Mach 0.00 (2)
BIGFOIL.COM POLAR EXPORT
NACA67-120 a=0.2
NACA67-120 a=0.2 |  |  |  | Cl Max: | 1.2044 | at alpha= | 10.5 | deg
XFOIL ncrit=9 |  |  |  | L/D Max: | 21.0135 | at alpha= | 10 | deg
Re: | 50000 |  |  | Cd Min: | 0.17913 | at alpha= | 15.5 | deg
Mach: | 0 |  |  | Cl=0 at alpha= | 0.19086 | deg
|  |  |  | @ Cl=0.1, Cd= | 0.070013
|  |  |  | @ Cl=0.4, Cd= | 0.079913
|  |  |  | @ Cl=0.6, Cd= | 0.17913
alpha (deg) | Cl | Cd | Cm | Cl/Cd
-14 | -0.5223 | 0.17362 | -0.0228 | -3.0083
-13.5 | -0.5206 | 0.16831 | -0.0208 | -3.0931
-13 | -0.5272 | 0.16327 | -0.0186 | -3.229
-12.5 | -0.6134 | 0.13526 | -0.034 | -4.535
-12 | -0.8145 | 0.10043 | -0.0438 | -8.1101
-11.5 | -0.8783 | 0.09125 | -0.0368 | -9.6252
-11 | -0.9752 | 0.08403 | -0.0228 | -11.6054
-10.5 | -1.0987 | 0.08047 | 0.0007 | -13.6535
-10 | -1.1279 | 0.07434 | 0.0116 | -15.1722
-9.5 | -1.143 | 0.06837 | 0.0213 | -16.7179
-9 | -1.15 | 0.06282 | 0.0305 | -18.3063
-8.5 | -1.1198 | 0.05781 | 0.0335 | -19.3704
-8 | -1.1007 | 0.05364 | 0.0394 | -20.5201
-7.5 | -1.0482 | 0.04954 | 0.0393 | -21.1587
-7 | -0.9693 | 0.04621 | 0.035 | -20.976
-6.5 | -0.6745 | 0.05253 | 0.0101 | -12.8403
-5.5 | -0.1854 | 0.07425 | -0.0367 | -2.497
-5 | -0.1753 | 0.07202 | -0.0341 | -2.434
-4.5 | -0.163 | 0.07023 | -0.0312 | -2.3209
-4 | -0.1489 | 0.0688 | -0.0282 | -2.1642
-3.5 | -0.1335 | 0.06765 | -0.025 | -1.9734
-3 | -0.117 | 0.06674 | -0.0217 | -1.7531
-2.5 | -0.0997 | 0.06605 | -0.0184 | -1.5095
-2 | -0.0817 | 0.06556 | -0.015 | -1.2462
-1.5 | -0.0633 | 0.06524 | -0.0117 | -0.97026
-1 | -0.0447 | 0.06509 | -0.0082 | -0.68674
-0.5 | -0.0259 | 0.0651 | -0.0048 | -0.39785
0 | -0.0071 | 0.06527 | -0.0014 | -0.10878
0.5 | 0.0115 | 0.0656 | 0.002 | 0.1753
1 | 0.0299 | 0.06608 | 0.0054 | 0.45248
1.5 | 0.0478 | 0.06674 | 0.0087 | 0.71621
2 | 0.0653 | 0.06758 | 0.012 | 0.96626
2.5 | 0.0821 | 0.06861 | 0.0151 | 1.1966
3 | 0.0982 | 0.06984 | 0.0183 | 1.4061
3.5 | 0.1133 | 0.07129 | 0.0213 | 1.5893
4 | 0.1274 | 0.07298 | 0.0241 | 1.7457
4.5 | 0.1404 | 0.07493 | 0.0268 | 1.8737
5 | 0.2067 | 0.07787 | 0.0171 | 2.6544
5.5 | 0.2863 | 0.08139 | 0.0062 | 3.5176
6 | 0.4287 | 0.07954 | -0.0073 | 5.3897
6.5 | 0.502 | 0.07843 | -0.0101 | 6.4006
7 | 0.5864 | 0.0754 | -0.0125 | 7.7772
7.5 | 0.6795 | 0.06931 | -0.013 | 9.8038
8 | 0.7965 | 0.05678 | -0.0103 | 14.0278
8.5 | 0.9067 | 0.04501 | -0.0043 | 20.1444
9 | 0.9277 | 0.0477 | 0.0023 | 19.4486
9.5 | 1.0369 | 0.04997 | -0.0047 | 20.7505
10 | 1.1486 | 0.05466 | -0.014 | 21.0135
10.5 | 1.2044 | 0.05984 | -0.0153 | 20.127
11 | 1.1888 | 0.06403 | -0.0048 | 18.5663
11.5 | 1.1639 | 0.06806 | 0.0063 | 17.1011
12 | 1.1851 | 0.07443 | 0.0093 | 15.9223
12.5 | 1.1315 | 0.07882 | 0.0228 | 14.3555
13 | 1.0741 | 0.08419 | 0.0348 | 12.758
13.5 | 0.8936 | 0.09455 | 0.0519 | 9.4511
14 | 0.8085 | 0.10725 | 0.0553 | 7.5385
15.5 | 0.5004 | 0.17913 | 0.0263 | 2.7935

## 3. Re 50k Mach 0.10 (1)
BIGFOIL.COM POLAR EXPORT
NACA67-120 a=0.2
NACA67-120 a=0.2 |  |  |  | Cl Max: | 1.203 | at alpha= | 15.5 | deg
JavaFoil+Calcfoil stall+Eppler ext transition |  |  |  | L/D Max: | 30.999 | at alpha= | 8 | deg
Re: | 50000 |  |  | Cd Min: | 0.02258 | at alpha= | -0.5 | deg
Mach: | 0.1 |  |  | Cl=0 at alpha= | -0.55738 | deg
|  |  |  | @ Cl=0.1, Cd= | 0.022655
|  |  |  | @ Cl=0.4, Cd= | 0.023401
|  |  |  | @ Cl=0.6, Cd= | 0.024531
alpha (deg) | Cl | Cd | Cm | Cl/Cd
-20 | -1.086 | 0.28253 | 0.02 | -3.843
-19.5 | -1.102 | 0.25674 | 0.019 | -4.293
-19 | -1.116 | 0.24035 | 0.019 | -4.645
-18.5 | -1.129 | 0.22833 | 0.019 | -4.943
-18 | -1.139 | 0.21559 | 0.018 | -5.282
-17.5 | -1.146 | 0.20597 | 0.017 | -5.565
-17 | -1.15 | 0.19146 | 0.017 | -6.006
-16.5 | -1.149 | 0.18087 | 0.017 | -6.351
-16 | -1.145 | 0.17116 | 0.016 | -6.689
-15.5 | -1.138 | 0.16121 | 0.015 | -7.061
-15 | -1.129 | 0.1508 | 0.015 | -7.488
-14.5 | -1.117 | 0.14266 | 0.014 | -7.833
-14 | -1.103 | 0.13289 | 0.014 | -8.298
-13.5 | -1.085 | 0.12421 | 0.013 | -8.737
-13 | -1.065 | 0.11623 | 0.013 | -9.164
-12.5 | -1.042 | 0.10993 | 0.012 | -9.483
-12 | -1.017 | 0.10244 | 0.012 | -9.929
-11.5 | -0.99 | 0.09662 | 0.012 | -10.244
-11 | -0.96 | 0.09005 | 0.012 | -10.66
-10.5 | -0.928 | 0.08388 | 0.011 | -11.06
-10 | -0.893 | 0.07904 | 0.011 | -11.3
-9.5 | -0.856 | 0.07448 | 0.01 | -11.492
-9 | -0.817 | 0.06901 | 0.01 | -11.843
-8.5 | -0.776 | 0.0662 | 0.009 | -11.722
-8 | -0.734 | 0.06185 | 0.008 | -11.863
-7.5 | -0.69 | 0.05826 | 0.007 | -11.84
-7 | -0.645 | 0.05466 | 0.007 | -11.809
-6.5 | -0.6 | 0.05154 | 0.006 | -11.634
-6 | -0.661 | 0.02775 | 0.009 | -23.825
-5.5 | -0.603 | 0.02707 | 0.008 | -22.284
-5 | -0.545 | 0.02644 | 0.006 | -20.592
-4.5 | -0.475 | 0.0241 | 0.005 | -19.7
-4 | -0.415 | 0.02377 | 0.003 | -17.482
-3.5 | -0.356 | 0.02347 | 0.002 | -15.155
-3 | -0.296 | 0.02322 | 0 | -12.737
-2.5 | -0.236 | 0.02301 | -0.002 | -10.237
-2 | -0.175 | 0.02286 | -0.003 | -7.66
-1.5 | -0.115 | 0.02274 | -0.005 | -5.048
-1 | -0.054 | 0.02266 | -0.006 | -2.375
-0.5 | 0.007 | 0.02258 | -0.008 | 0.318
0 | 0.068 | 0.02265 | -0.009 | 3.009
0.5 | 0.129 | 0.02266 | -0.011 | 5.698
1 | 0.19 | 0.02274 | -0.012 | 8.354
1.5 | 0.251 | 0.02292 | -0.014 | 10.947
2 | 0.311 | 0.02307 | -0.015 | 13.468
2.5 | 0.371 | 0.0233 | -0.017 | 15.929
3 | 0.431 | 0.02351 | -0.018 | 18.343
3.5 | 0.491 | 0.02381 | -0.02 | 20.625
4 | 0.55 | 0.0242 | -0.021 | 22.749
4.5 | 0.609 | 0.02459 | -0.023 | 24.781
5 | 0.668 | 0.02506 | -0.025 | 26.644
5.5 | 0.725 | 0.02555 | -0.026 | 28.388
6 | 0.782 | 0.0261 | -0.028 | 29.974
6.5 | 0.854 | 0.02989 | -0.03 | 28.59
7 | 0.911 | 0.03081 | -0.031 | 29.558
7.5 | 0.964 | 0.03179 | -0.033 | 30.334
8 | 1.015 | 0.03276 | -0.034 | 30.999
8.5 | 0.892 | 0.06409 | -0.019 | 13.916
9 | 0.932 | 0.06836 | -0.019 | 13.627
9.5 | 0.969 | 0.07291 | -0.019 | 13.287
10 | 1.005 | 0.07768 | -0.02 | 12.934
10.5 | 1.037 | 0.08281 | -0.02 | 12.527
11 | 1.068 | 0.08817 | -0.021 | 12.114
11.5 | 1.098 | 0.0927 | -0.023 | 11.844
12 | 1.122 | 0.0985 | -0.023 | 11.392
12.5 | 1.143 | 0.10591 | -0.023 | 10.794
13 | 1.161 | 0.11359 | -0.023 | 10.225
13.5 | 1.176 | 0.12013 | -0.023 | 9.792
14 | 1.188 | 0.12821 | -0.024 | 9.27
14.5 | 1.197 | 0.13761 | -0.023 | 8.695
15 | 1.202 | 0.14684 | -0.024 | 8.186
15.5 | 1.203 | 0.15567 | -0.021 | 7.729
16 | 1.203 | 0.16499 | -0.022 | 7.29
16.5 | 1.199 | 0.17412 | -0.022 | 6.887
17 | 1.193 | 0.18437 | -0.023 | 6.47
17.5 | 1.184 | 0.1965 | -0.023 | 6.025
18 | 1.172 | 0.20944 | -0.023 | 5.598
18.5 | 1.159 | 0.22142 | -0.024 | 5.233
19 | 1.143 | 0.23649 | -0.024 | 4.833
19.5 | 1.125 | 0.25133 | -0.025 | 4.478
20 | 1.106 | 0.2649 | -0.025 | 4.175

## 4. Re 50k Mach 0.10 (2)
BIGFOIL.COM POLAR EXPORT
NACA67-120 a=0.2
NACA67-120 a=0.2 |  |  |  | Cl Max: | 1.1991 | at alpha= | 10.5 | deg
XFOIL ncrit=9 |  |  |  | L/D Max: | 20.678 | at alpha= | 10 | deg
Re: | 50000 |  |  | Cd Min: | 0.17448 | at alpha= | -14 | deg
Mach: | 0.1 |  |  | Cl=0 at alpha= | 0.19519 | deg
|  |  |  | @ Cl=0.1, Cd= | 0.070343
|  |  |  | @ Cl=0.4, Cd= | 0.080106
|  |  |  | @ Cl=0.6, Cd= | 0.17231
alpha (deg) | Cl | Cd | Cm | Cl/Cd
-14 | -0.5217 | 0.17448 | -0.0229 | -2.99
-13.5 | -0.5183 | 0.16902 | -0.0208 | -3.0665
-13 | -0.5237 | 0.16394 | -0.0187 | -3.1945
-12.5 | -0.6295 | 0.13171 | -0.0372 | -4.7794
-12 | -0.7985 | 0.10229 | -0.0449 | -7.8062
-11.5 | -0.8575 | 0.09278 | -0.039 | -9.2423
-11 | -0.949 | 0.08498 | -0.0267 | -11.1673
-10.5 | -1.0898 | 0.08171 | -0.0017 | -13.3374
-10 | -1.1202 | 0.07552 | 0.0092 | -14.8332
-9.5 | -1.1375 | 0.06949 | 0.0191 | -16.3693
-9 | -1.1472 | 0.06385 | 0.0286 | -17.9671
-8.5 | -1.1192 | 0.05874 | 0.0319 | -19.0535
-8 | -1.1021 | 0.05442 | 0.0381 | -20.2517
-7.5 | -1.053 | 0.0502 | 0.0387 | -20.9761
-7 | -0.9745 | 0.0467 | 0.0346 | -20.8672
-6.5 | -0.7473 | 0.04462 | 0.0081 | -16.7481
-6 | -0.5768 | 0.06452 | 0.0137 | -8.9399
-5.5 | -0.1858 | 0.07468 | -0.0368 | -2.4879
-5 | -0.1758 | 0.07242 | -0.0342 | -2.4275
-4.5 | -0.1635 | 0.0706 | -0.0313 | -2.3159
-4 | -0.1494 | 0.06914 | -0.0283 | -2.1608
-3.5 | -0.1339 | 0.06798 | -0.0251 | -1.9697
-3 | -0.1175 | 0.06705 | -0.0218 | -1.7524
-2.5 | -0.1001 | 0.06635 | -0.0185 | -1.5087
-2 | -0.0821 | 0.06585 | -0.0151 | -1.2468
-1.5 | -0.0637 | 0.06553 | -0.0117 | -0.97207
-1 | -0.045 | 0.06538 | -0.0083 | -0.68828
-0.5 | -0.0261 | 0.06539 | -0.0048 | -0.39914
0 | -0.0073 | 0.06556 | -0.0014 | -0.11135
0.5 | 0.0114 | 0.06589 | 0.002 | 0.17302
1 | 0.0299 | 0.06638 | 0.0054 | 0.45044
1.5 | 0.0479 | 0.06705 | 0.0087 | 0.71439
2 | 0.0654 | 0.06789 | 0.012 | 0.96332
2.5 | 0.0823 | 0.06893 | 0.0152 | 1.194
3 | 0.0983 | 0.07018 | 0.0183 | 1.4007
3.5 | 0.1135 | 0.07164 | 0.0213 | 1.5843
4 | 0.1276 | 0.07336 | 0.0242 | 1.7394
4.5 | 0.1407 | 0.07533 | 0.0269 | 1.8678
5 | 0.2105 | 0.0783 | 0.0163 | 2.6884
5.5 | 0.2887 | 0.08132 | 0.006 | 3.5502
6 | 0.4391 | 0.07968 | -0.0083 | 5.5108
6.5 | 0.5203 | 0.07823 | -0.0118 | 6.6509
7 | 0.5925 | 0.07531 | -0.0125 | 7.8675
7.5 | 0.6773 | 0.0696 | -0.012 | 9.7313
8.5 | 0.9067 | 0.04553 | -0.0027 | 19.9143
9 | 0.939 | 0.04821 | 0.0021 | 19.4773
9.5 | 1.0476 | 0.05067 | -0.0049 | 20.675
10 | 1.1468 | 0.05546 | -0.0121 | 20.678
10.5 | 1.1991 | 0.06077 | -0.0128 | 19.7318
11 | 1.1767 | 0.06486 | -0.0013 | 18.1422
11.5 | 1.1435 | 0.06899 | 0.0107 | 16.5749
12 | 1.1051 | 0.0736 | 0.0221 | 15.0149
12.5 | 1.0422 | 0.07926 | 0.0345 | 13.1491
13 | 0.9592 | 0.08688 | 0.0458 | 11.0405
13.5 | 0.8713 | 0.09726 | 0.053 | 8.9585
14 | 0.7968 | 0.10986 | 0.0554 | 7.2529
15 | 0.3843 | 0.16606 | 0.0221 | 2.3142
15.5 | 0.4024 | 0.17231 | 0.0235 | 2.3353

## 5. Re 50k Mach 0.25 (1)
BIGFOIL.COM POLAR EXPORT
NACA67-120 a=0.2
NACA67-120 a=0.2 |  |  |  | Cl Max: | 1.13 | at alpha= | 13.5 | deg
JavaFoil+Calcfoil stall+Eppler ext transition |  |  |  | L/D Max: | 29.922 | at alpha= | 7.5 | deg
Re: | 50000 |  |  | Cd Min: | 0.023 | at alpha= | -0.5 | deg
Mach: | 0.25 |  |  | Cl=0 at alpha= | -0.55645 | deg
|  |  |  | @ Cl=0.1, Cd= | 0.023045
|  |  |  | @ Cl=0.4, Cd= | 0.02383
|  |  |  | @ Cl=0.6, Cd= | 0.024942
alpha (deg) | Cl | Cd | Cm | Cl/Cd
-19.5 | -0.778 | 0.34835 | 0.019 | -2.234
-19 | -0.827 | 0.32067 | 0.019 | -2.578
-18.5 | -0.872 | 0.29905 | 0.018 | -2.915
-18 | -0.913 | 0.27255 | 0.018 | -3.349
-17.5 | -0.95 | 0.2438 | 0.017 | -3.896
-17 | -0.98 | 0.23195 | 0.017 | -4.227
-16.5 | -1.003 | 0.20804 | 0.017 | -4.82
-16 | -1.021 | 0.19974 | 0.016 | -5.112
-15.5 | -1.035 | 0.17899 | 0.016 | -5.78
-15 | -1.044 | 0.16961 | 0.015 | -6.154
-14.5 | -1.049 | 0.15584 | 0.015 | -6.728
-14 | -1.049 | 0.14532 | 0.014 | -7.215
-13.5 | -1.044 | 0.1374 | 0.013 | -7.598
-13 | -1.035 | 0.12714 | 0.013 | -8.143
-12.5 | -1.022 | 0.11831 | 0.012 | -8.639
-12 | -1.005 | 0.10864 | 0.012 | -9.25
-11.5 | -0.984 | 0.10174 | 0.011 | -9.668
-11 | -0.959 | 0.09426 | 0.011 | -10.179
-10.5 | -0.932 | 0.08769 | 0.011 | -10.629
-10 | -0.901 | 0.0816 | 0.011 | -11.043
-9.5 | -0.867 | 0.07609 | 0.01 | -11.394
-9 | -0.83 | 0.07191 | 0.01 | -11.542
-8.5 | -0.79 | 0.06779 | 0.009 | -11.655
-8 | -0.748 | 0.06341 | 0.008 | -11.804
-7.5 | -0.705 | 0.05922 | 0.007 | -11.905
-7 | -0.66 | 0.05577 | 0.007 | -11.829
-6.5 | -0.614 | 0.0525 | 0.006 | -11.691
-6 | -0.677 | 0.0285 | 0.01 | -23.758
-5.5 | -0.618 | 0.02782 | 0.008 | -22.231
-5 | -0.558 | 0.02716 | 0.006 | -20.564
-4.5 | -0.487 | 0.0246 | 0.005 | -19.805
-4 | -0.426 | 0.02427 | 0.003 | -17.575
-3.5 | -0.365 | 0.02393 | 0.002 | -15.266
-3 | -0.304 | 0.02366 | 0 | -12.839
-2.5 | -0.242 | 0.02346 | -0.002 | -10.311
-2 | -0.18 | 0.02329 | -0.003 | -7.721
-1.5 | -0.118 | 0.02316 | -0.005 | -5.091
-1 | -0.055 | 0.02303 | -0.006 | -2.401
-0.5 | 0.007 | 0.023 | -0.008 | 0.321
0 | 0.07 | 0.02304 | -0.009 | 3.04
0.5 | 0.133 | 0.02305 | -0.011 | 5.755
1 | 0.195 | 0.02319 | -0.013 | 8.417
1.5 | 0.258 | 0.02334 | -0.014 | 11.046
2 | 0.319 | 0.0235 | -0.016 | 13.579
2.5 | 0.381 | 0.02375 | -0.017 | 16.052
3 | 0.443 | 0.02401 | -0.019 | 18.444
3.5 | 0.504 | 0.02432 | -0.02 | 20.73
4 | 0.565 | 0.02469 | -0.022 | 22.891
4.5 | 0.626 | 0.02513 | -0.024 | 24.895
5 | 0.685 | 0.02564 | -0.025 | 26.721
5.5 | 0.744 | 0.02615 | -0.027 | 28.457
6 | 0.817 | 0.02991 | -0.029 | 27.322
6.5 | 0.875 | 0.03095 | -0.03 | 28.286
7 | 0.932 | 0.03194 | -0.032 | 29.187
7.5 | 0.986 | 0.03295 | -0.034 | 29.922
8 | 0.87 | 0.0614 | -0.019 | 14.167
8.5 | 0.91 | 0.06581 | -0.019 | 13.823
9 | 0.948 | 0.07029 | -0.019 | 13.486
9.5 | 0.983 | 0.07518 | -0.02 | 13.078
10 | 1.016 | 0.08062 | -0.02 | 12.605
10.5 | 1.045 | 0.08609 | -0.021 | 12.144
11 | 1.071 | 0.0925 | -0.021 | 11.577
11.5 | 1.093 | 0.09751 | -0.023 | 11.214
12 | 1.11 | 0.1053 | -0.023 | 10.538
12.5 | 1.121 | 0.11193 | -0.023 | 10.016
13 | 1.128 | 0.12155 | -0.022 | 9.278
13.5 | 1.13 | 0.13192 | -0.023 | 8.563
14 | 1.125 | 0.13933 | -0.02 | 8.072
14.5 | 1.116 | 0.14945 | -0.021 | 7.468
15 | 1.102 | 0.16683 | -0.021 | 6.606
15.5 | 1.083 | 0.17725 | -0.021 | 6.11
16 | 1.058 | 0.18767 | -0.021 | 5.64
16.5 | 1.029 | 0.2119 | -0.022 | 4.855
17 | 0.994 | 0.22449 | -0.022 | 4.43
17.5 | 0.956 | 0.24051 | -0.023 | 3.973
18 | 0.912 | 0.26789 | -0.023 | 3.406
18.5 | 0.865 | 0.28027 | -0.023 | 3.088

## 6. Re 50k Mach 0.25 (2)
BIGFOIL.COM POLAR EXPORT
NACA67-120 a=0.2
NACA67-120 a=0.2 |  |  |  | Cl Max: | 1.1587 | at alpha= | 10.5 | deg
XFOIL ncrit=9 |  |  |  | L/D Max: | 19.6688 | at alpha= | 9.5 | deg
Re: | 50000 |  |  | Cd Min: | 0.18438 | at alpha= | 15.5 | deg
Mach: | 0.25 |  |  | Cl=0 at alpha= | 0.20942 | deg
|  |  |  | @ Cl=0.1, Cd= | 0.072121
|  |  |  | @ Cl=0.4, Cd= | 0.08115
|  |  |  | @ Cl=0.6, Cd= | 0.18438
alpha (deg) | Cl | Cd | Cm | Cl/Cd
-13 | -0.5092 | 0.16752 | -0.0192 | -3.0396
-11.5 | -0.7687 | 0.10226 | -0.0456 | -7.5171
-11 | -0.8351 | 0.09232 | -0.0401 | -9.0457
-10.5 | -0.9172 | 0.0843 | -0.0297 | -10.8802
-10 | -0.9993 | 0.07856 | -0.0148 | -12.7202
-9.5 | -1.0737 | 0.07404 | 0.0024 | -14.5016
-9 | -1.0882 | 0.06872 | 0.0117 | -15.8353
-8.5 | -1.1006 | 0.06369 | 0.0215 | -17.2806
-8 | -1.1021 | 0.05881 | 0.0304 | -18.74
-7.5 | -1.0762 | 0.05401 | 0.0352 | -19.9259
-7 | -1.0214 | 0.04992 | 0.0356 | -20.4607
-6.5 | -0.7713 | 0.04713 | 0.0059 | -16.3654
-5.5 | -0.4714 | 0.0716 | 0.0073 | -6.5838
-5 | -0.1779 | 0.07461 | -0.0349 | -2.3844
-4.5 | -0.166 | 0.07261 | -0.032 | -2.2862
-4 | -0.152 | 0.07103 | -0.0289 | -2.1399
-3.5 | -0.1365 | 0.06976 | -0.0257 | -1.9567
-3 | -0.1199 | 0.06877 | -0.0224 | -1.7435
-2.5 | -0.1023 | 0.06801 | -0.019 | -1.5042
-2 | -0.0841 | 0.06747 | -0.0155 | -1.2465
-1.5 | -0.0653 | 0.06713 | -0.012 | -0.97274
-1 | -0.0463 | 0.06696 | -0.0085 | -0.69146
-0.5 | -0.0272 | 0.06697 | -0.005 | -0.40615
0 | -0.008 | 0.06714 | -0.0015 | -0.11915
0.5 | 0.0111 | 0.06749 | 0.002 | 0.16447
1 | 0.0298 | 0.06802 | 0.0054 | 0.43811
1.5 | 0.0481 | 0.06872 | 0.0088 | 0.69994
2 | 0.0659 | 0.06962 | 0.0122 | 0.94657
2.5 | 0.083 | 0.07072 | 0.0154 | 1.1736
3 | 0.0993 | 0.07205 | 0.0186 | 1.3782
3.5 | 0.1146 | 0.0736 | 0.0216 | 1.5571
4 | 0.1289 | 0.07542 | 0.0245 | 1.7091
4.5 | 0.1421 | 0.07752 | 0.0272 | 1.8331
5 | 0.2443 | 0.08116 | 0.0101 | 3.0101
5.5 | 0.4037 | 0.08115 | -0.0081 | 4.9747
6 | 0.4607 | 0.08053 | -0.009 | 5.7208
6.5 | 0.5344 | 0.07886 | -0.0108 | 6.7766
7 | 0.6337 | 0.07405 | -0.0129 | 8.5577
7.5 | 0.7181 | 0.06675 | -0.0096 | 10.7581
8 | 0.884 | 0.0478 | -0.0046 | 18.4937
8.5 | 0.9065 | 0.04905 | 0.0042 | 18.4811
9 | 0.9886 | 0.05126 | 0.0023 | 19.286
9.5 | 1.081 | 0.05496 | -0.0022 | 19.6689
10 | 1.1229 | 0.05976 | -0.0003 | 18.7902
10.5 | 1.1587 | 0.0653 | 0.0018 | 17.7443
11 | 1.114 | 0.06961 | 0.0152 | 16.0034
11.5 | 1.0619 | 0.0748 | 0.0275 | 14.1965
12 | 1.0017 | 0.08105 | 0.0385 | 12.359
12.5 | 0.9362 | 0.08877 | 0.0472 | 10.5464
13 | 0.8669 | 0.09837 | 0.053 | 8.8126
14 | 0.5839 | 0.15298 | 0.0349 | 3.8168
15 | 0.5324 | 0.18254 | 0.0248 | 2.9166
15.5 | 0.5047 | 0.18438 | 0.0263 | 2.7373

## 7. Re 50k Mach 0.50 (1)
BIGFOIL.COM POLAR EXPORT
NACA67-120 a=0.2
NACA67-120 a=0.2 |  |  |  | Cl Max: | 1.166 | at alpha= | 20 | deg
JavaFoil+Calcfoil stall+Eppler ext transition |  |  |  | L/D Max: | 26.669 | at alpha= | 6.5 | deg
Re: | 50000 |  |  | Cd Min: | 0.02498 | at alpha= | -0.5 | deg
Mach: | 0.5 |  |  | Cl=0 at alpha= | -0.55714 | deg
|  |  |  | @ Cl=0.1, Cd= | 0.025039
|  |  |  | @ Cl=0.4, Cd= | 0.02579
|  |  |  | @ Cl=0.6, Cd= | 0.02702
alpha (deg) | Cl | Cd | Cm | Cl/Cd
-20 | -1.106 | 0.45735 | 0.034 | -2.419
-19.5 | -1.079 | 0.47281 | 0.033 | -2.282
-19 | -1.051 | 0.47511 | 0.032 | -2.213
-18.5 | -1.021 | 0.42212 | 0.029 | -2.418
-18 | -0.993 | 0.4081 | 0.028 | -2.434
-17.5 | -0.965 | 0.42926 | 0.028 | -2.249
-17 | -0.938 | 0.43545 | 0.027 | -2.154
-16.5 | -0.908 | 0.38864 | 0.025 | -2.336
-16 | -0.88 | 0.37672 | 0.023 | -2.335
-15.5 | -0.852 | 0.34704 | 0.023 | -2.455
-15 | -0.824 | 0.35164 | 0.022 | -2.344
-14.5 | -0.796 | 0.35209 | 0.021 | -2.262
-14 | -0.767 | 0.33138 | 0.019 | -2.313
-13.5 | -0.738 | 0.4858 | 0.018 | -1.52
-13 | -0.71 | 0.29673 | 0.017 | -2.394
-12.5 | -0.682 | 0.29178 | 0.016 | -2.338
-12 | -0.654 | 0.27564 | 0.015 | -2.373
-11.5 | -0.625 | 0.25319 | 0.013 | -2.467
-11 | -0.596 | 0.23092 | 0.012 | -2.583
-10.5 | -0.567 | 0.21165 | 0.01 | -2.68
-10 | -0.539 | 0.17898 | 0.01 | -3.012
-9.5 | -0.708 | 0.10854 | 0.009 | -6.524
-9 | -0.79 | 0.09022 | 0.009 | -8.758
-8.5 | -0.798 | 0.08026 | 0.008 | -9.941
-8 | -0.783 | 0.0726 | 0.009 | -10.789
-7.5 | -0.754 | 0.06604 | 0.008 | -11.414
-7 | -0.715 | 0.06176 | 0.007 | -11.57
-6.5 | -0.67 | 0.05716 | 0.006 | -11.726
-6 | -0.622 | 0.05346 | 0.006 | -11.632
-5.5 | -0.571 | 0.05009 | 0.005 | -11.401
-5 | -0.618 | 0.03046 | 0.007 | -20.297
-4.5 | -0.552 | 0.02963 | 0.005 | -18.617
-4 | -0.475 | 0.02659 | 0.004 | -17.854
-3.5 | -0.407 | 0.02611 | 0.002 | -15.584
-3 | -0.339 | 0.02576 | 0 | -13.147
-2.5 | -0.27 | 0.02547 | -0.002 | -10.592
-2 | -0.201 | 0.02529 | -0.004 | -7.934
-1.5 | -0.132 | 0.02509 | -0.005 | -5.248
-1 | -0.062 | 0.02503 | -0.007 | -2.467
-0.5 | 0.008 | 0.02498 | -0.009 | 0.33
0 | 0.078 | 0.02502 | -0.011 | 3.126
0.5 | 0.148 | 0.02508 | -0.012 | 5.908
1 | 0.218 | 0.0252 | -0.014 | 8.656
1.5 | 0.288 | 0.02536 | -0.016 | 11.358
2 | 0.356 | 0.02556 | -0.018 | 13.928
2.5 | 0.425 | 0.02592 | -0.019 | 16.405
3 | 0.494 | 0.02632 | -0.021 | 18.767
3.5 | 0.562 | 0.02677 | -0.023 | 20.991
4 | 0.629 | 0.02721 | -0.025 | 23.133
4.5 | 0.696 | 0.0279 | -0.026 | 24.934
5 | 0.761 | 0.02854 | -0.028 | 26.66
5.5 | 0.838 | 0.03334 | -0.03 | 25.137
6 | 0.901 | 0.03463 | -0.032 | 26.009
6.5 | 0.961 | 0.03603 | -0.034 | 26.669
7 | 0.855 | 0.05913 | -0.019 | 14.459
7.5 | 0.895 | 0.06422 | -0.019 | 13.943
8 | 0.928 | 0.06985 | -0.019 | 13.283
8.5 | 0.949 | 0.07682 | -0.019 | 12.357
9 | 0.954 | 0.08389 | -0.021 | 11.375
9.5 | 0.915 | 0.09445 | -0.017 | 9.682
10 | 0.601 | 0.17577 | -0.016 | 3.421
10.5 | 0.629 | 0.17858 | -0.016 | 3.524
11 | 0.658 | 0.23495 | -0.02 | 2.801
11.5 | 0.687 | 0.2657 | -0.023 | 2.586
12 | 0.715 | 0.25969 | -0.024 | 2.754
12.5 | 0.743 | 0.29004 | -0.025 | 2.563
13 | 0.773 | 0.29993 | -0.028 | 2.576
13.5 | 0.8 | 0.30202 | -0.029 | 2.65
14 | 0.828 | 0.31864 | -0.029 | 2.599
14.5 | 0.856 | 0.33406 | -0.031 | 2.563
15 | 0.886 | 0.34355 | -0.033 | 2.579
15.5 | 0.913 | 0.3926 | -0.034 | 2.327
16 | 0.941 | 0.38891 | -0.035 | 2.42
16.5 | 0.969 | 0.39059 | -0.037 | 2.482
17 | 0.999 | 0.42788 | -0.039 | 2.335
17.5 | 1.026 | 0.42919 | -0.04 | 2.391
18 | 1.054 | 0.43937 | -0.041 | 2.398
18.5 | 1.085 | 0.43294 | -0.044 | 2.506
19 | 1.112 | 0.4699 | -0.045 | 2.366
19.5 | 1.139 | 0.48174 | -0.046 | 2.365
20 | 1.166 | 0.48307 | -0.047 | 2.415

## 8. Re 50k Mach 0.50 (2)
BIGFOIL.COM POLAR EXPORT
NACA67-120 a=0.2
NACA67-120 a=0.2 |  |  |  | Cl Max: | 0.9467 | at alpha= | 8.5 | deg
XFOIL ncrit=9 |  |  |  | L/D Max: | 15.4808 | at alpha= | 7.5 | deg
Re: | 50000 |  |  | Cd Min: | 0.17184 | at alpha= | -12 | deg
Mach: | 0.5 |  |  | Cl=0 at alpha= | 0.27696 | deg
|  |  |  | @ Cl=0.1, Cd= | 0.080108
|  |  |  | @ Cl=0.4, Cd= | 0.085906
|  |  |  | @ Cl=0.6, Cd= | 0.16908
alpha (deg) | Cl | Cd | Cm | Cl/Cd
-12 | -0.5005 | 0.17184 | -0.019 | -2.9126
-11.5 | -0.5583 | 0.14826 | -0.0344 | -3.7657
-11 | -0.5671 | 0.13926 | -0.0347 | -4.0722
-10.5 | -0.6297 | 0.12298 | -0.0417 | -5.1203
-10 | -0.6681 | 0.111 | -0.0433 | -6.0189
-9.5 | -0.7237 | 0.09932 | -0.0428 | -7.2865
-9 | -0.7906 | 0.08905 | -0.0384 | -8.8782
-8.5 | -0.8556 | 0.08078 | -0.0303 | -10.5917
-8 | -0.9177 | 0.07407 | -0.0191 | -12.3896
-7.5 | -0.9744 | 0.06863 | -0.0055 | -14.1979
-7 | -0.9858 | 0.06324 | 0.0041 | -15.5882
-6.5 | -0.9808 | 0.05838 | 0.0125 | -16.8003
-6 | -0.8551 | 0.05383 | 0.0049 | -15.8852
-5.5 | -0.7317 | 0.05258 | 0.0001 | -13.9159
-5 | -0.5917 | 0.0675 | 0.0124 | -8.7659
-4.5 | -0.1745 | 0.08188 | -0.0347 | -2.1312
-4 | -0.1618 | 0.0796 | -0.0316 | -2.0327
-3.5 | -0.1467 | 0.07784 | -0.0282 | -1.8846
-3 | -0.1299 | 0.07647 | -0.0246 | -1.6987
-2.5 | -0.1117 | 0.07544 | -0.0209 | -1.4806
-2 | -0.0924 | 0.07471 | -0.0172 | -1.2368
-1.5 | -0.0726 | 0.07424 | -0.0134 | -0.97791
-1 | -0.0523 | 0.07401 | -0.0095 | -0.70666
-0.5 | -0.0318 | 0.074 | -0.0057 | -0.42973
0 | -0.0113 | 0.07421 | -0.0018 | -0.15227
0.5 | 0.0091 | 0.07464 | 0.0019 | 0.12192
1 | 0.0291 | 0.07529 | 0.0057 | 0.38651
1.5 | 0.0486 | 0.07618 | 0.0094 | 0.63796
2 | 0.0674 | 0.07731 | 0.0129 | 0.87181
2.5 | 0.0855 | 0.0787 | 0.0164 | 1.0864
3 | 0.1026 | 0.08036 | 0.0197 | 1.2768
3.5 | 0.1187 | 0.08233 | 0.0228 | 1.4418
4 | 0.1864 | 0.08504 | 0.0137 | 2.1919
4.5 | 0.3501 | 0.08569 | -0.0072 | 4.0857
5 | 0.4195 | 0.08599 | -0.0097 | 4.8785
5.5 | 0.4873 | 0.08566 | -0.0109 | 5.6888
6 | 0.5419 | 0.08456 | -0.0091 | 6.4085
6.5 | 0.625 | 0.0808 | -0.0073 | 7.7351
7 | 0.7486 | 0.06921 | -0.0004 | 10.8164
7.5 | 0.8838 | 0.05709 | 0.0105 | 15.4808
8 | 0.915 | 0.05996 | 0.0169 | 15.2602
8.5 | 0.9467 | 0.06391 | 0.0219 | 14.813
9 | 0.944 | 0.06948 | 0.0288 | 13.5866
9.5 | 0.9069 | 0.07668 | 0.0366 | 11.8271
10 | 0.8405 | 0.08632 | 0.043 | 9.737
10.5 | 0.7618 | 0.09922 | 0.0451 | 7.6779
11 | 0.6852 | 0.1153 | 0.0421 | 5.9428
11.5 | 0.638 | 0.12963 | 0.0385 | 4.9217
12 | 0.6084 | 0.14122 | 0.0364 | 4.3082
12.5 | 0.5882 | 0.15121 | 0.0351 | 3.89
13 | 0.5728 | 0.16058 | 0.0339 | 3.5671
13.5 | 0.5731 | 0.16908 | 0.0338 | 3.3895

## 9. Re 100k Mach 0.00 (1)
BIGFOIL.COM POLAR EXPORT
NACA67-120 a=0.2
NACA67-120 a=0.2 |  |  |  | Cl Max: | 1.302 | at alpha= | 11.5 | deg
JavaFoil+Calcfoil stall+Eppler ext transition |  |  |  | L/D Max: | 40.836 | at alpha= | 6 | deg
Re: | 100000 |  |  | Cd Min: | 0.01641 | at alpha= | -0.5 | deg
Mach: | 0 |  |  | Cl=0 at alpha= | -0.55738 | deg
|  |  |  | @ Cl=0.1, Cd= | 0.016456
|  |  |  | @ Cl=0.4, Cd= | 0.017035
|  |  |  | @ Cl=0.6, Cd= | 0.017893
alpha (deg) | Cl | Cd | Cm | Cl/Cd
-20 | -1.126 | 0.23383 | 0.02 | -4.814
-19.5 | -1.138 | 0.21721 | 0.02 | -5.24
-19 | -1.149 | 0.20423 | 0.019 | -5.627
-18.5 | -1.158 | 0.1926 | 0.019 | -6.013
-18 | -1.165 | 0.18584 | 0.019 | -6.267
-17.5 | -1.169 | 0.17808 | 0.018 | -6.563
-17 | -1.169 | 0.1652 | 0.017 | -7.079
-16.5 | -1.166 | 0.15596 | 0.017 | -7.473
-16 | -1.159 | 0.14909 | 0.016 | -7.775
-15.5 | -1.15 | 0.13922 | 0.016 | -8.264
-15 | -1.139 | 0.13179 | 0.015 | -8.645
-14.5 | -1.125 | 0.12304 | 0.015 | -9.146
-14 | -1.109 | 0.11764 | 0.015 | -9.43
-13.5 | -1.091 | 0.10973 | 0.014 | -9.94
-13 | -1.07 | 0.10406 | 0.014 | -10.279
-12.5 | -1.047 | 0.09712 | 0.014 | -10.776
-12 | -1.02 | 0.09125 | 0.013 | -11.182
-11.5 | -0.992 | 0.08564 | 0.013 | -11.583
-11 | -0.961 | 0.08004 | 0.012 | -12.005
-10.5 | -0.928 | 0.07535 | 0.012 | -12.319
-10 | -0.894 | 0.07027 | 0.012 | -12.726
-9.5 | -0.857 | 0.066 | 0.011 | -12.986
-9 | -0.975 | 0.02772 | 0.018 | -35.183
-8.5 | -0.774 | 0.05916 | 0.009 | -13.078
-8 | -0.733 | 0.05519 | 0.008 | -13.282
-7.5 | -0.825 | 0.02474 | 0.014 | -33.355
-7 | -0.771 | 0.02415 | 0.012 | -31.938
-6.5 | -0.716 | 0.02342 | 0.011 | -30.566
-6 | -0.659 | 0.0228 | 0.009 | -28.919
-5.5 | -0.601 | 0.02218 | 0.008 | -27.119
-5 | -0.543 | 0.0216 | 0.006 | -25.138
-4.5 | -0.473 | 0.01761 | 0.005 | -26.859
-4 | -0.414 | 0.01731 | 0.003 | -23.9
-3.5 | -0.354 | 0.01709 | 0.002 | -20.727
-3 | -0.295 | 0.01689 | 0 | -17.438
-2.5 | -0.235 | 0.01674 | -0.002 | -14.019
-2 | -0.174 | 0.01662 | -0.003 | -10.49
-1.5 | -0.114 | 0.01652 | -0.005 | -6.92
-1 | -0.054 | 0.01647 | -0.006 | -3.254
-0.5 | 0.007 | 0.01641 | -0.008 | 0.435
0 | 0.068 | 0.01644 | -0.009 | 4.127
0.5 | 0.129 | 0.01647 | -0.011 | 7.809
1 | 0.189 | 0.01656 | -0.012 | 11.427
1.5 | 0.25 | 0.01665 | -0.014 | 15.009
2 | 0.309 | 0.01677 | -0.015 | 18.452
2.5 | 0.37 | 0.01693 | -0.017 | 21.837
3 | 0.43 | 0.01714 | -0.018 | 25.072
3.5 | 0.489 | 0.01736 | -0.02 | 28.191
4 | 0.549 | 0.01762 | -0.021 | 31.137
4.5 | 0.607 | 0.01793 | -0.023 | 33.866
5 | 0.665 | 0.01828 | -0.024 | 36.389
5.5 | 0.723 | 0.01868 | -0.026 | 38.713
6 | 0.78 | 0.0191 | -0.027 | 40.836
6.5 | 0.852 | 0.0247 | -0.03 | 34.501
7 | 0.908 | 0.02552 | -0.031 | 35.595
7.5 | 0.962 | 0.02646 | -0.033 | 36.366
8 | 1.014 | 0.02742 | -0.034 | 36.982
8.5 | 1.064 | 0.02843 | -0.036 | 37.422
9 | 1.111 | 0.02943 | -0.037 | 37.755
9.5 | 0.97 | 0.06523 | -0.021 | 14.866
10 | 1.006 | 0.06921 | -0.022 | 14.532
10.5 | 1.037 | 0.07428 | -0.022 | 13.964
11 | 1.068 | 0.07923 | -0.022 | 13.474
11.5 | 1.302 | 0.03717 | -0.044 | 35.028
12 | 1.131 | 0.08709 | -0.027 | 12.991
12.5 | 1.15 | 0.09417 | -0.026 | 12.21
13 | 1.168 | 0.1008 | -0.026 | 11.588
13.5 | 1.184 | 0.10673 | -0.026 | 11.097
14 | 1.198 | 0.11372 | -0.026 | 10.539
14.5 | 1.208 | 0.12238 | -0.026 | 9.873
15 | 1.215 | 0.12845 | -0.026 | 9.462
15.5 | 1.22 | 0.13742 | -0.026 | 8.881
16 | 1.222 | 0.14694 | -0.026 | 8.316
16.5 | 1.221 | 0.15534 | -0.027 | 7.863

## 10. Re 100k Mach 0.00 (2)
BIGFOIL.COM POLAR EXPORT
NACA67-120 a=0.2
NACA67-120 a=0.2 |  |  |  | Cl Max: | 1.1875 | at alpha= | 13 | deg
XFOIL ncrit=9 |  |  |  | L/D Max: | 28.0569 | at alpha= | 7.5 | deg
Re: | 100000 |  |  | Cd Min: | 0.19341 | at alpha= | 18 | deg
Mach: | 0 |  |  | Cl=0 at alpha= | 0.21196 | deg
|  |  |  | @ Cl=0.1, Cd= | 0.063203
|  |  |  | @ Cl=0.4, Cd= | 0.061642
|  |  |  | @ Cl=0.6, Cd= | 0.19341
alpha (deg) | Cl | Cd | Cm | Cl/Cd
-15.5 | -0.5277 | 0.17601 | -0.0304 | -2.9981
-15 | -0.5617 | 0.16825 | -0.0335 | -3.3385
-14.5 | -0.5396 | 0.16405 | -0.0302 | -3.2892
-14 | -0.5945 | 0.15439 | -0.0347 | -3.8506
-13.5 | -0.5573 | 0.15136 | -0.0296 | -3.682
-13 | -0.9098 | 0.088 | -0.0494 | -10.3386
-12.5 | -0.9658 | 0.08073 | -0.0409 | -11.9633
-12 | -1.0312 | 0.07425 | -0.0289 | -13.8882
-11.5 | -1.0958 | 0.0687 | -0.0143 | -15.9505
-11 | -1.156 | 0.06425 | 0.0023 | -17.9922
-10.5 | -1.1773 | 0.05948 | 0.0134 | -19.7932
-10 | -1.1742 | 0.05588 | 0.0208 | -21.0129
-9.5 | -1.1671 | 0.05191 | 0.0281 | -22.4831
-9 | -1.1506 | 0.04831 | 0.0344 | -23.817
-8.5 | -1.0953 | 0.04477 | 0.033 | -24.465
-8 | -1.0247 | 0.04185 | 0.0293 | -24.4851
-7.5 | -0.9654 | 0.04016 | 0.0277 | -24.0388
-7 | -0.8778 | 0.03863 | 0.0213 | -22.7233
-6.5 | -0.8338 | 0.03759 | 0.0227 | -22.1814
-6 | -0.8099 | 0.03627 | 0.0274 | -22.3297
-5.5 | -0.812 | 0.03378 | 0.0366 | -24.0379
-5 | -0.7305 | 0.04344 | 0.0425 | -16.8163
-4.5 | -0.633 | 0.05003 | 0.0392 | -12.6524
-4 | -0.4979 | 0.05676 | 0.0291 | -8.772
-3.5 | -0.3752 | 0.06043 | 0.0185 | -6.2088
-3 | -0.173 | 0.0638 | -0.0092 | -2.7116
-2.5 | -0.0989 | 0.06428 | -0.018 | -1.5386
-2 | -0.0813 | 0.06373 | -0.0148 | -1.2757
-1.5 | -0.0632 | 0.06339 | -0.0115 | -0.997
-1 | -0.0448 | 0.06323 | -0.0082 | -0.70852
-0.5 | -0.0263 | 0.06325 | -0.0049 | -0.41581
0 | -0.0078 | 0.06345 | -0.0016 | -0.12293
0.5 | 0.0106 | 0.06382 | 0.0017 | 0.16609
1 | 0.0788 | 0.0633 | -0.0056 | 1.2449
3 | 0.3721 | 0.06196 | -0.029 | 6.0055
3.5 | 0.451 | 0.06106 | -0.0339 | 7.3862
4 | 0.4916 | 0.06009 | -0.0323 | 8.1811
4.5 | 0.5583 | 0.05863 | -0.0345 | 9.5224
5.5 | 0.6904 | 0.05294 | -0.0358 | 13.0412
6 | 0.7494 | 0.04899 | -0.0339 | 15.297
7.5 | 0.9559 | 0.03407 | -0.0278 | 28.0569
8 | 0.9433 | 0.03625 | -0.0169 | 26.0221
8.5 | 0.9278 | 0.03928 | -0.0069 | 23.6202
9 | 0.936 | 0.04149 | -0.0005 | 22.5597
9.5 | 0.9637 | 0.04295 | 0.0033 | 22.4377
10 | 1.0066 | 0.04431 | 0.0049 | 22.7172
10.5 | 1.066 | 0.04597 | 0.004 | 23.189
11 | 1.1303 | 0.04832 | 0.002 | 23.392
11.5 | 1.1522 | 0.0507 | 0.0064 | 22.7258
12 | 1.1869 | 0.05413 | 0.0083 | 21.9268
12.5 | 1.1778 | 0.0573 | 0.0167 | 20.555
13 | 1.1875 | 0.06061 | 0.0219 | 19.5925
13.5 | 1.1831 | 0.06534 | 0.0281 | 18.1068
14 | 1.1353 | 0.06985 | 0.0394 | 16.2534
14.5 | 1.0873 | 0.07544 | 0.049 | 14.4128
15 | 1.0318 | 0.08195 | 0.0574 | 12.5906
15.5 | 0.9725 | 0.08965 | 0.0638 | 10.8477
16 | 0.9093 | 0.09895 | 0.0677 | 9.1895
16.5 | 0.6877 | 0.13835 | 0.0545 | 4.9707
17 | 0.5594 | 0.18363 | 0.0339 | 3.0463
17.5 | 0.5536 | 0.18974 | 0.0346 | 2.9177
18 | 0.5368 | 0.19341 | 0.0347 | 2.7755

## 11. Re 100k Mach 0.10 (1)
BIGFOIL.COM POLAR EXPORT
NACA67-120 a=0.2
NACA67-120 a=0.2 |  |  |  | Cl Max: | 1.298 | at alpha= | 11.5 | deg
JavaFoil+Calcfoil stall+Eppler ext transition |  |  |  | L/D Max: | 40.837 | at alpha= | 6 | deg
Re: | 100000 |  |  | Cd Min: | 0.01646 | at alpha= | -0.5 | deg
Mach: | 0.1 |  |  | Cl=0 at alpha= | -0.55738 | deg
|  |  |  | @ Cl=0.1, Cd= | 0.016516
|  |  |  | @ Cl=0.4, Cd= | 0.017079
|  |  |  | @ Cl=0.6, Cd= | 0.017941
alpha (deg) | Cl | Cd | Cm | Cl/Cd
-20 | -1.086 | 0.24076 | 0.02 | -4.511
-19.5 | -1.102 | 0.22236 | 0.02 | -4.957
-19 | -1.117 | 0.20983 | 0.019 | -5.321
-18.5 | -1.129 | 0.19825 | 0.019 | -5.694
-18 | -1.139 | 0.18633 | 0.018 | -6.113
-17.5 | -1.146 | 0.17887 | 0.018 | -6.409
-17 | -1.15 | 0.16721 | 0.017 | -6.877
-16.5 | -1.149 | 0.16049 | 0.017 | -7.159
-16 | -1.145 | 0.15115 | 0.016 | -7.576
-15.5 | -1.139 | 0.14199 | 0.016 | -8.019
-15 | -1.13 | 0.13348 | 0.015 | -8.462
-14.5 | -1.118 | 0.12463 | 0.015 | -8.967
-14 | -1.103 | 0.11824 | 0.014 | -9.331
-13.5 | -1.086 | 0.11149 | 0.014 | -9.738
-13 | -1.067 | 0.10468 | 0.014 | -10.193
-12.5 | -1.045 | 0.09871 | 0.014 | -10.584
-12 | -1.02 | 0.09263 | 0.013 | -11.007
-11.5 | -0.992 | 0.08675 | 0.013 | -11.437
-11 | -0.962 | 0.08118 | 0.013 | -11.852
-10.5 | -0.93 | 0.07532 | 0.012 | -12.342
-10 | -0.896 | 0.0709 | 0.012 | -12.635
-9.5 | -0.859 | 0.06644 | 0.011 | -12.93
-9 | -0.978 | 0.02788 | 0.018 | -35.089
-8.5 | -0.777 | 0.0597 | 0.009 | -13.007
-8 | -0.736 | 0.05545 | 0.009 | -13.27
-7.5 | -0.829 | 0.02487 | 0.014 | -33.317
-7 | -0.775 | 0.02429 | 0.012 | -31.893
-6.5 | -0.719 | 0.02356 | 0.011 | -30.52
-6 | -0.662 | 0.02292 | 0.009 | -28.889
-5.5 | -0.604 | 0.02229 | 0.008 | -27.106
-5 | -0.545 | 0.02171 | 0.006 | -25.125
-4.5 | -0.475 | 0.01767 | 0.005 | -26.891
-4 | -0.416 | 0.01739 | 0.003 | -23.912
-3.5 | -0.356 | 0.01716 | 0.002 | -20.745
-3 | -0.296 | 0.01698 | 0 | -17.437
-2.5 | -0.236 | 0.0168 | -0.002 | -14.035
-2 | -0.175 | 0.01666 | -0.003 | -10.52
-1.5 | -0.115 | 0.01658 | -0.005 | -6.929
-1 | -0.054 | 0.0165 | -0.006 | -3.263
-0.5 | 0.007 | 0.01646 | -0.008 | 0.436
0 | 0.068 | 0.0165 | -0.009 | 4.135
0.5 | 0.129 | 0.01653 | -0.011 | 7.819
1 | 0.19 | 0.0166 | -0.012 | 11.458
1.5 | 0.251 | 0.01671 | -0.014 | 15.029
2 | 0.311 | 0.01681 | -0.015 | 18.498
2.5 | 0.371 | 0.01697 | -0.017 | 21.891
3 | 0.432 | 0.0172 | -0.018 | 25.11
3.5 | 0.492 | 0.0174 | -0.02 | 28.252
4 | 0.551 | 0.0177 | -0.022 | 31.14
4.5 | 0.61 | 0.01799 | -0.023 | 33.915
5 | 0.669 | 0.01836 | -0.025 | 36.413
5.5 | 0.726 | 0.01876 | -0.026 | 38.73
6 | 0.783 | 0.01918 | -0.028 | 40.837
6.5 | 0.856 | 0.02486 | -0.03 | 34.431
7 | 0.912 | 0.02569 | -0.031 | 35.515
7.5 | 0.966 | 0.0266 | -0.033 | 36.329
8 | 1.018 | 0.02762 | -0.034 | 36.854
8.5 | 1.068 | 0.02865 | -0.036 | 37.267
9 | 1.115 | 0.02968 | -0.037 | 37.564
9.5 | 0.972 | 0.06576 | -0.021 | 14.779
10 | 1.007 | 0.06993 | -0.022 | 14.403
10.5 | 1.039 | 0.07463 | -0.022 | 13.923
11 | 1.07 | 0.07944 | -0.022 | 13.465
11.5 | 1.298 | 0.03854 | -0.044 | 33.674
12 | 1.129 | 0.08797 | -0.027 | 12.838
12.5 | 1.148 | 0.0948 | -0.026 | 12.108
13 | 1.165 | 0.10099 | -0.026 | 11.534
13.5 | 1.179 | 0.10765 | -0.026 | 10.956
14 | 1.191 | 0.11484 | -0.026 | 10.372
14.5 | 1.199 | 0.12447 | -0.026 | 9.633
15 | 1.204 | 0.13016 | -0.026 | 9.252
15.5 | 1.206 | 0.14104 | -0.026 | 8.553
16 | 1.205 | 0.14873 | -0.026 | 8.105
16.5 | 1.201 | 0.158 | -0.026 | 7.603

## 12. Re 100k Mach 0.10 (2)
BIGFOIL.COM POLAR EXPORT
NACA67-120 a=0.2
NACA67-120 a=0.2 |  |  |  | Cl Max: | 1.1795 | at alpha= | 12 | deg
XFOIL ncrit=9 |  |  |  | L/D Max: | 27.823 | at alpha= | 7.5 | deg
Re: | 100000 |  |  | Cd Min: | 0.18463 | at alpha= | 17 | deg
Mach: | 0.1 |  |  | Cl=0 at alpha= | 0.21351 | deg
|  |  |  | @ Cl=0.1, Cd= | 0.063861
|  |  |  | @ Cl=0.4, Cd= | 0.061833
|  |  |  | @ Cl=0.6, Cd= | 0.18463
alpha (deg) | Cl | Cd | Cm | Cl/Cd
-15 | -0.5596 | 0.16935 | -0.0333 | -3.3044
-14.5 | -0.5378 | 0.16504 | -0.0301 | -3.2586
-14 | -0.5921 | 0.15564 | -0.0346 | -3.8043
-13.5 | -0.8775 | 0.09791 | -0.0548 | -8.9623
-13 | -0.8843 | 0.08995 | -0.0518 | -9.831
-12.5 | -0.9418 | 0.08231 | -0.044 | -11.4421
-12 | -1.0079 | 0.07551 | -0.0328 | -13.3479
-11.5 | -1.0711 | 0.06974 | -0.0192 | -15.3585
-11 | -1.129 | 0.06514 | -0.0037 | -17.3319
-10.5 | -1.162 | 0.06078 | 0.0092 | -19.1181
-10 | -1.1671 | 0.05703 | 0.0179 | -20.4647
-9.5 | -1.165 | 0.05295 | 0.026 | -22.0019
-9 | -1.1506 | 0.04911 | 0.0327 | -23.429
-8.5 | -1.1004 | 0.04542 | 0.0323 | -24.2272
-8 | -1.0599 | 0.04313 | 0.0345 | -24.5745
-7.5 | -0.9682 | 0.04054 | 0.0269 | -23.8826
-6.5 | -0.8346 | 0.03795 | 0.0218 | -21.9921
-6 | -0.8081 | 0.03671 | 0.0262 | -22.0131
-5.5 | -0.8054 | 0.03443 | 0.0346 | -23.3924
-4.5 | -0.6555 | 0.04914 | 0.0418 | -13.3394
-4 | -0.4977 | 0.05685 | 0.0285 | -8.7546
-3.5 | -0.4053 | 0.06015 | 0.023 | -6.7382
-3 | -0.18 | 0.06386 | -0.008 | -2.8187
-2.5 | -0.0993 | 0.06457 | -0.0181 | -1.5379
-2 | -0.0816 | 0.06402 | -0.0148 | -1.2746
-1.5 | -0.0635 | 0.06367 | -0.0115 | -0.99733
-1 | -0.0451 | 0.06351 | -0.0082 | -0.71012
-0.5 | -0.0265 | 0.06353 | -0.0049 | -0.41713
0 | -0.0079 | 0.06373 | -0.0016 | -0.12396
0.5 | 0.0106 | 0.06411 | 0.0017 | 0.16534
1 | 0.0832 | 0.06373 | -0.0065 | 1.3055
1.5 | 0.1526 | 0.06427 | -0.0134 | 2.3744
2 | 0.2097 | 0.06461 | -0.0173 | 3.2456
3 | 0.3786 | 0.06207 | -0.0298 | 6.0996
3.5 | 0.4564 | 0.06121 | -0.0345 | 7.4563
4 | 0.4976 | 0.06016 | -0.0328 | 8.2713
4.5 | 0.5677 | 0.0586 | -0.0354 | 9.6877
5 | 0.6179 | 0.05654 | -0.0341 | 10.9285
5.5 | 0.701 | 0.05264 | -0.0366 | 13.3169
6 | 0.7597 | 0.04844 | -0.0343 | 15.6833
6.5 | 0.8164 | 0.04382 | -0.0309 | 18.6308
7.5 | 0.956 | 0.03436 | -0.0265 | 27.8231
8 | 0.9375 | 0.03695 | -0.015 | 25.3721
8.5 | 0.9246 | 0.03991 | -0.0054 | 23.1671
9 | 0.9367 | 0.04195 | 0.0007 | 22.329
9.5 | 0.9664 | 0.04341 | 0.0042 | 22.2622
10 | 1.0109 | 0.0448 | 0.0056 | 22.5647
10.5 | 1.0704 | 0.04657 | 0.0049 | 22.9848
11 | 1.1306 | 0.04906 | 0.0037 | 23.0453
11.5 | 1.1523 | 0.05155 | 0.008 | 22.3531
12 | 1.1795 | 0.05515 | 0.0111 | 21.3871
12.5 | 1.1675 | 0.05853 | 0.0198 | 19.947
13 | 1.1721 | 0.06202 | 0.0255 | 18.8987
13.5 | 1.1674 | 0.06688 | 0.0316 | 17.4551
14 | 1.1161 | 0.0716 | 0.0428 | 15.588
14.5 | 1.0659 | 0.07747 | 0.052 | 13.7589
15 | 1.0094 | 0.08434 | 0.0597 | 11.9682
15.5 | 0.9506 | 0.09244 | 0.0652 | 10.2834
16 | 0.8897 | 0.10219 | 0.0681 | 8.7063
16.5 | 0.6893 | 0.13915 | 0.0551 | 4.9536
17 | 0.5597 | 0.18463 | 0.0338 | 3.0315

## 13. Re 100k Mach 0.25 (1)
BIGFOIL.COM POLAR EXPORT
NACA67-120 a=0.2
NACA67-120 a=0.2 |  |  |  | Cl Max: | 1.132 | at alpha= | 13.5 | deg
JavaFoil+Calcfoil stall+Eppler ext transition |  |  |  | L/D Max: | 38.804 | at alpha= | 5.5 | deg
Re: | 100000 |  |  | Cd Min: | 0.01678 | at alpha= | -0.5 | deg
Mach: | 0.25 |  |  | Cl=0 at alpha= | -0.55645 | deg
|  |  |  | @ Cl=0.1, Cd= | 0.016799
|  |  |  | @ Cl=0.4, Cd= | 0.017388
|  |  |  | @ Cl=0.6, Cd= | 0.018271
alpha (deg) | Cl | Cd | Cm | Cl/Cd
-19.5 | -0.778 | 0.28701 | 0.02 | -2.712
-19 | -0.827 | 0.26604 | 0.019 | -3.108
-18.5 | -0.872 | 0.24789 | 0.019 | -3.517
-18 | -0.913 | 0.23072 | 0.018 | -3.957
-17.5 | -0.95 | 0.21095 | 0.018 | -4.504
-17 | -0.98 | 0.19199 | 0.017 | -5.107
-16.5 | -1.003 | 0.18248 | 0.017 | -5.496
-16 | -1.021 | 0.16696 | 0.016 | -6.115
-15.5 | -1.035 | 0.15718 | 0.016 | -6.583
-15 | -1.044 | 0.1471 | 0.015 | -7.097
-14.5 | -1.049 | 0.1378 | 0.015 | -7.611
-14 | -1.049 | 0.12678 | 0.014 | -8.272
-13.5 | -1.044 | 0.11908 | 0.014 | -8.769
-13 | -1.035 | 0.11035 | 0.013 | -9.383
-12.5 | -1.022 | 0.10367 | 0.013 | -9.861
-12 | -1.006 | 0.09691 | 0.013 | -10.384
-11.5 | -0.986 | 0.09048 | 0.013 | -10.894
-11 | -0.962 | 0.0844 | 0.012 | -11.396
-10.5 | -0.934 | 0.07853 | 0.012 | -11.895
-10 | -0.903 | 0.07325 | 0.011 | -12.327
-9.5 | -0.87 | 0.0683 | 0.011 | -12.734
-9 | -0.833 | 0.06393 | 0.011 | -13.034
-8.5 | -0.791 | 0.06088 | 0.009 | -12.986
-8 | -0.749 | 0.05716 | 0.008 | -13.102
-7.5 | -0.707 | 0.05324 | 0.008 | -13.271
-7 | -0.792 | 0.02508 | 0.013 | -31.582
-6.5 | -0.736 | 0.02439 | 0.011 | -30.182
-6 | -0.678 | 0.02364 | 0.01 | -28.697
-5.5 | -0.619 | 0.02292 | 0.008 | -27.026
-5 | -0.559 | 0.02229 | 0.006 | -25.098
-4.5 | -0.488 | 0.01805 | 0.005 | -27.035
-4 | -0.427 | 0.01775 | 0.003 | -24.051
-3.5 | -0.366 | 0.01749 | 0.002 | -20.913
-3 | -0.304 | 0.01727 | 0 | -17.606
-2.5 | -0.242 | 0.01712 | -0.002 | -14.138
-2 | -0.18 | 0.01698 | -0.003 | -10.601
-1.5 | -0.118 | 0.01689 | -0.005 | -6.987
-1 | -0.055 | 0.01679 | -0.006 | -3.296
-0.5 | 0.007 | 0.01678 | -0.008 | 0.44
0 | 0.07 | 0.01678 | -0.009 | 4.176
0.5 | 0.133 | 0.01682 | -0.011 | 7.895
1 | 0.195 | 0.01689 | -0.013 | 11.568
1.5 | 0.258 | 0.017 | -0.014 | 15.172
2 | 0.319 | 0.01715 | -0.016 | 18.63
2.5 | 0.382 | 0.01732 | -0.017 | 22.036
3 | 0.443 | 0.01755 | -0.019 | 25.262
3.5 | 0.505 | 0.0178 | -0.021 | 28.363
4 | 0.566 | 0.01809 | -0.022 | 31.29
4.5 | 0.626 | 0.01841 | -0.024 | 34.026
5 | 0.686 | 0.0188 | -0.025 | 36.491
5.5 | 0.745 | 0.0192 | -0.027 | 38.804
6 | 0.819 | 0.02488 | -0.029 | 32.911
6.5 | 0.877 | 0.02573 | -0.031 | 34.081
7 | 0.934 | 0.0267 | -0.032 | 34.989
7.5 | 0.988 | 0.02771 | -0.034 | 35.664
8 | 1.04 | 0.0288 | -0.035 | 36.101
8.5 | 1.088 | 0.02986 | -0.037 | 36.448
9 | 0.952 | 0.06277 | -0.021 | 15.168
9.5 | 0.985 | 0.06758 | -0.021 | 14.573
10 | 1.018 | 0.0723 | -0.021 | 14.078
10.5 | 1.047 | 0.07693 | -0.022 | 13.608
11 | 1.072 | 0.08204 | -0.022 | 13.067
11.5 | 1.099 | 0.08712 | -0.026 | 12.612
12 | 1.114 | 0.09352 | -0.025 | 11.906
12.5 | 1.124 | 0.10127 | -0.025 | 11.099
13 | 1.13 | 0.10768 | -0.025 | 10.493
13.5 | 1.132 | 0.1157 | -0.025 | 9.78
14 | 1.127 | 0.12531 | -0.024 | 8.997
14.5 | 1.119 | 0.13175 | -0.025 | 8.491
15 | 1.102 | 0.14417 | -0.021 | 7.645
15.5 | 1.083 | 0.15329 | -0.022 | 7.066
16 | 1.059 | 0.16486 | -0.022 | 6.421
16.5 | 1.029 | 0.18142 | -0.022 | 5.672
17 | 0.995 | 0.18952 | -0.023 | 5.248
17.5 | 0.956 | 0.20034 | -0.023 | 4.77
18 | 0.912 | 0.22235 | -0.023 | 4.103
18.5 | 0.865 | 0.2413 | -0.024 | 3.587

## 14. Re 100k Mach 0.25 (2)
BIGFOIL.COM POLAR EXPORT
NACA67-120 a=0.2
NACA67-120 a=0.2 |  |  |  | Cl Max: | 1.1392 | at alpha= | 11.5 | deg
XFOIL ncrit=9 |  |  |  | L/D Max: | 24.9345 | at alpha= | 7.5 | deg
Re: | 100000 |  |  | Cd Min: | 0.17106 | at alpha= | 16.5 | deg
Mach: | 0.25 |  |  | Cl=0 at alpha= | 0.22872 | deg
|  |  |  | @ Cl=0.1, Cd= | 0.065709
|  |  |  | @ Cl=0.4, Cd= | 0.062701
|  |  |  | @ Cl=0.6, Cd= | 0.17106
alpha (deg) | Cl | Cd | Cm | Cl/Cd
-14 | -0.5791 | 0.16205 | -0.034 | -3.5736
-13 | -0.7794 | 0.10183 | -0.0577 | -7.6539
-12.5 | -0.8288 | 0.09245 | -0.0547 | -8.9648
-12 | -0.8911 | 0.08395 | -0.0483 | -10.6147
-11.5 | -0.953 | 0.07688 | -0.039 | -12.3959
-11 | -1.0104 | 0.07118 | -0.0275 | -14.195
-10.5 | -1.0586 | 0.06624 | -0.015 | -15.9813
-10 | -1.1022 | 0.06225 | -0.0012 | -17.706
-9.5 | -1.1326 | 0.0583 | 0.0118 | -19.4271
-9 | -1.1415 | 0.0539 | 0.022 | -21.1781
-8.5 | -1.121 | 0.04944 | 0.0275 | -22.6739
-8 | -1.0784 | 0.04632 | 0.0292 | -23.2815
-7.5 | -0.997 | 0.04292 | 0.0244 | -23.2293
-7 | -0.9133 | 0.04094 | 0.0197 | -22.3083
-6.5 | -0.8494 | 0.03982 | 0.0185 | -21.331
-6 | -0.8058 | 0.03879 | 0.0207 | -20.7734
-5.5 | -0.7851 | 0.03733 | 0.0265 | -21.0313
-4.5 | -0.6762 | 0.04836 | 0.0403 | -13.9826
-4 | -0.5387 | 0.05618 | 0.0316 | -9.5888
-3.5 | -0.4401 | 0.06007 | 0.026 | -7.3265
-2.5 | -0.1015 | 0.0662 | -0.0185 | -1.5332
-2 | -0.0836 | 0.0656 | -0.0152 | -1.2744
-1.5 | -0.0652 | 0.06523 | -0.0118 | -0.99954
-1 | -0.0464 | 0.06505 | -0.0084 | -0.7133
-0.5 | -0.0275 | 0.06507 | -0.0051 | -0.42262
0 | -0.0086 | 0.06528 | -0.0017 | -0.13174
0.5 | 0.0102 | 0.06568 | 0.0017 | 0.1553
2 | 0.2265 | 0.06575 | -0.0197 | 3.4449
2.5 | 0.334 | 0.06369 | -0.0291 | 5.2442
3 | 0.3977 | 0.06273 | -0.0313 | 6.3399
3.5 | 0.4699 | 0.06183 | -0.0347 | 7.5999
4 | 0.511 | 0.06089 | -0.0328 | 8.3922
4.5 | 0.5811 | 0.05913 | -0.0348 | 9.8275
5 | 0.6375 | 0.05663 | -0.0336 | 11.2573
5.5 | 0.7244 | 0.05224 | -0.0357 | 13.8668
6.5 | 0.8238 | 0.04385 | -0.026 | 18.7868
7 | 0.8923 | 0.03887 | -0.0228 | 22.956
7.5 | 0.9323 | 0.03739 | -0.0166 | 24.9345
8 | 0.9141 | 0.04047 | -0.0058 | 22.5871
8.5 | 0.919 | 0.04284 | 0.0015 | 21.4519
9 | 0.9462 | 0.04454 | 0.0058 | 21.2438
9.5 | 0.993 | 0.04595 | 0.0076 | 21.6104
10 | 1.0521 | 0.0478 | 0.0076 | 22.0105
10.5 | 1.0937 | 0.05014 | 0.0098 | 21.8129
11 | 1.1224 | 0.05356 | 0.0136 | 20.9559
11.5 | 1.1392 | 0.05677 | 0.0185 | 20.0669
12 | 1.1301 | 0.06121 | 0.0263 | 18.4627
12.5 | 1.0956 | 0.06581 | 0.0363 | 16.6479
13 | 1.0559 | 0.07124 | 0.0454 | 14.8217
13.5 | 1.0065 | 0.0776 | 0.0537 | 12.9704
14 | 0.9462 | 0.08533 | 0.0603 | 11.0887
14.5 | 0.8711 | 0.0961 | 0.0639 | 9.0645
15 | 0.7914 | 0.11031 | 0.0627 | 7.1743
15.5 | 0.7281 | 0.12609 | 0.0584 | 5.7744
16.5 | 0.4198 | 0.17106 | 0.0272 | 2.4541

## 15. Re 100k Mach 0.50 (1)
BIGFOIL.COM POLAR EXPORT
NACA67-120 a=0.2
NACA67-120 a=0.2 |  |  |  | Cl Max: | 1.167 | at alpha= | 20 | deg
JavaFoil+Calcfoil stall+Eppler ext transition |  |  |  | L/D Max: | 36.49 | at alpha= | 5 | deg
Re: | 100000 |  |  | Cd Min: | 0.01816 | at alpha= | 0 | deg
Mach: | 0.5 |  |  | Cl=0 at alpha= | -0.55714 | deg
|  |  |  | @ Cl=0.1, Cd= | 0.018182
|  |  |  | @ Cl=0.4, Cd= | 0.0188
|  |  |  | @ Cl=0.6, Cd= | 0.019754
alpha (deg) | Cl | Cd | Cm | Cl/Cd
-20 | -1.106 | 0.36398 | 0.034 | -3.039
-19.5 | -1.079 | 0.35999 | 0.033 | -2.997
-19 | -1.051 | 0.36209 | 0.032 | -2.904
-18.5 | -1.021 | 0.33096 | 0.03 | -3.084
-18 | -0.993 | 0.32613 | 0.029 | -3.045
-17.5 | -0.965 | 0.3262 | 0.028 | -2.96
-17 | -0.938 | 0.33102 | 0.027 | -2.833
-16.5 | -0.908 | 0.30146 | 0.025 | -3.012
-16 | -0.88 | 0.299 | 0.024 | -2.943
-15.5 | -0.852 | 0.27832 | 0.023 | -3.061
-15 | -0.824 | 0.26898 | 0.022 | -3.064
-14.5 | -0.796 | 0.26801 | 0.021 | -2.971
-14 | -0.767 | 0.25445 | 0.019 | -3.013
-13.5 | -0.738 | 0.36003 | 0.018 | -2.051
-13 | -0.71 | 0.22631 | 0.017 | -3.139
-12.5 | -0.682 | 0.2218 | 0.016 | -3.076
-12 | -0.654 | 0.2221 | 0.015 | -2.945
-11.5 | -0.625 | 0.19828 | 0.013 | -3.15
-11 | -0.596 | 0.18404 | 0.012 | -3.241
-10.5 | -0.567 | 0.16713 | 0.01 | -3.394
-10 | -0.539 | 0.14016 | 0.01 | -3.846
-9.5 | -0.708 | 0.09263 | 0.009 | -7.645
-9 | -0.79 | 0.07786 | 0.009 | -10.15
-8.5 | -0.8 | 0.07044 | 0.009 | -11.358
-8 | -0.785 | 0.06408 | 0.009 | -12.244
-7.5 | -0.756 | 0.05841 | 0.009 | -12.949
-7 | -0.715 | 0.05501 | 0.007 | -12.997
-6.5 | -0.671 | 0.05101 | 0.006 | -13.148
-6 | -0.624 | 0.04743 | 0.006 | -13.148
-5.5 | -0.684 | 0.02611 | 0.009 | -26.179
-5 | -0.619 | 0.02519 | 0.007 | -24.584
-4.5 | -0.552 | 0.02436 | 0.005 | -22.673
-4 | -0.475 | 0.01945 | 0.004 | -24.428
-3.5 | -0.407 | 0.01906 | 0.002 | -21.367
-3 | -0.339 | 0.0188 | 0 | -18.03
-2.5 | -0.27 | 0.01859 | -0.002 | -14.527
-2 | -0.201 | 0.01842 | -0.004 | -10.898
-1.5 | -0.132 | 0.0183 | -0.005 | -7.201
-1 | -0.062 | 0.01819 | -0.007 | -3.398
-0.5 | 0.008 | 0.01817 | -0.009 | 0.454
0 | 0.078 | 0.01816 | -0.011 | 4.31
0.5 | 0.148 | 0.01823 | -0.012 | 8.134
1 | 0.218 | 0.01835 | -0.014 | 11.897
1.5 | 0.288 | 0.01847 | -0.016 | 15.608
2 | 0.356 | 0.01863 | -0.018 | 19.135
2.5 | 0.426 | 0.0189 | -0.019 | 22.518
3 | 0.494 | 0.0192 | -0.021 | 25.749
3.5 | 0.563 | 0.01955 | -0.023 | 28.782
4 | 0.63 | 0.01992 | -0.025 | 31.633
4.5 | 0.696 | 0.02039 | -0.026 | 34.147
5 | 0.762 | 0.02087 | -0.028 | 36.49
5.5 | 0.84 | 0.02778 | -0.031 | 30.223
6 | 0.903 | 0.02893 | -0.032 | 31.198
6.5 | 0.963 | 0.03027 | -0.034 | 31.811
7 | 1.02 | 0.0317 | -0.036 | 32.187
7.5 | 1.069 | 0.03302 | -0.037 | 32.366
8 | 0.929 | 0.06201 | -0.02 | 14.985
8.5 | 0.95 | 0.06813 | -0.02 | 13.941
9 | 0.957 | 0.07415 | -0.023 | 12.913
9.5 | 0.918 | 0.08452 | -0.021 | 10.861
10 | 0.601 | 0.13794 | -0.016 | 4.359
10.5 | 0.629 | 0.14081 | -0.017 | 4.47
11 | 0.658 | 0.18439 | -0.02 | 3.57
11.5 | 0.687 | 0.21118 | -0.023 | 3.254
12 | 0.715 | 0.20931 | -0.024 | 3.417
12.5 | 0.743 | 0.22212 | -0.025 | 3.347
13 | 0.773 | 0.22847 | -0.028 | 3.382
13.5 | 0.8 | 0.23102 | -0.029 | 3.465
14 | 0.828 | 0.25451 | -0.03 | 3.254
14.5 | 0.856 | 0.26382 | -0.031 | 3.246
15 | 0.886 | 0.27758 | -0.034 | 3.192
15.5 | 0.913 | 0.29664 | -0.034 | 3.079
16 | 0.941 | 0.30321 | -0.035 | 3.104
16.5 | 0.97 | 0.30646 | -0.037 | 3.164
17 | 0.999 | 0.32364 | -0.039 | 3.086
17.5 | 1.026 | 0.33804 | -0.04 | 3.036
18 | 1.054 | 0.33299 | -0.041 | 3.165
18.5 | 1.085 | 0.34565 | -0.045 | 3.138
19 | 1.112 | 0.35719 | -0.046 | 3.113
19.5 | 1.139 | 0.36412 | -0.047 | 3.129
20 | 1.167 | 0.38428 | -0.048 | 3.036

## 16. Re 100k Mach 0.50 (2)
BIGFOIL.COM POLAR EXPORT
NACA67-120 a=0.2
NACA67-120 a=0.2 |  |  |  | Cl Max: | 0.9995 | at alpha= | 9.5 | deg
XFOIL ncrit=9 |  |  |  | L/D Max: | 20.4057 | at alpha= | 6.5 | deg
Re: | 100000 |  |  | Cd Min: | 0.17047 | at alpha= | 14.5 | deg
Mach: | 0.5 |  |  | Cl=0 at alpha= | -0.23032 | deg
|  |  |  | @ Cl=0.1, Cd= | 0.07079
|  |  |  | @ Cl=0.4, Cd= | 0.06744
|  |  |  | @ Cl=0.6, Cd= | 0.17047
alpha (deg) | Cl | Cd | Cm | Cl/Cd
-12.5 | -0.5408 | 0.16334 | -0.03 | -3.3109
-12 | -0.6032 | 0.1366 | -0.0444 | -4.4158
-11.5 | -0.6234 | 0.1254 | -0.0469 | -4.9713
-11 | -0.6623 | 0.11192 | -0.0511 | -5.9176
-10.5 | -0.7169 | 0.09905 | -0.0534 | -7.2378
-10 | -0.7796 | 0.08817 | -0.0515 | -8.842
-9.5 | -0.8391 | 0.07946 | -0.0457 | -10.56
-9 | -0.8957 | 0.07219 | -0.0368 | -12.4075
-8.5 | -0.9439 | 0.06612 | -0.0261 | -14.2756
-8 | -0.9883 | 0.06092 | -0.0136 | -16.2229
-7.5 | -0.992 | 0.05627 | -0.0048 | -17.6293
-7 | -0.9884 | 0.05216 | 0.004 | -18.9494
-6.5 | -0.9491 | 0.04852 | 0.0085 | -19.561
-6 | -0.8727 | 0.04629 | 0.0082 | -18.8529
-5.5 | -0.7978 | 0.04542 | 0.0085 | -17.5649
-5 | -0.7453 | 0.04491 | 0.0119 | -16.5954
-4.5 | -0.676 | 0.0494 | 0.0201 | -13.6842
-4 | -0.6638 | 0.05243 | 0.0324 | -12.6607
-3.5 | -0.5535 | 0.06048 | 0.0317 | -9.1518
-3 | -0.4362 | 0.06519 | 0.0256 | -6.6912
-2.5 | -0.3111 | 0.06872 | 0.016 | -4.5271
-2 | -0.1365 | 0.07131 | -0.0074 | -1.9142
-1.5 | -0.0722 | 0.07219 | -0.0132 | -1.0001
-1 | -0.0523 | 0.07194 | -0.0095 | -0.72699
-0.5 | -0.0322 | 0.07195 | -0.0057 | -0.44753
0 | 0.0275 | 0.07079 | -0.0103 | 0.38847
0.5 | 0.1081 | 0.07079 | -0.0187 | 1.5271
1 | 0.1733 | 0.07038 | -0.0231 | 2.4623
1.5 | 0.2905 | 0.0685 | -0.0338 | 4.2409
2 | 0.3461 | 0.06789 | -0.0342 | 5.098
2.5 | 0.4192 | 0.06728 | -0.0371 | 6.2307
3 | 0.4582 | 0.06654 | -0.0342 | 6.8861
3.5 | 0.5095 | 0.06563 | -0.0328 | 7.7632
4 | 0.5818 | 0.06378 | -0.0337 | 9.122
4.5 | 0.6429 | 0.06118 | -0.0315 | 10.5083
5 | 0.7112 | 0.05748 | -0.0288 | 12.373
5.5 | 0.7679 | 0.0534 | -0.0229 | 14.3801
6 | 0.8407 | 0.04761 | -0.0165 | 17.6581
6.5 | 0.9003 | 0.04412 | -0.0088 | 20.4057
7 | 0.8842 | 0.04711 | 0.0029 | 18.7688
7.5 | 0.8875 | 0.04979 | 0.0115 | 17.8249
8 | 0.917 | 0.05166 | 0.0173 | 17.7507
8.5 | 0.9609 | 0.05368 | 0.0216 | 17.9005
9 | 0.9953 | 0.0568 | 0.0264 | 17.5229
9.5 | 0.9995 | 0.06107 | 0.0335 | 16.3665
10 | 0.9893 | 0.06632 | 0.0409 | 14.9171
10.5 | 0.9468 | 0.07313 | 0.0489 | 12.9468
11 | 0.8949 | 0.08132 | 0.055 | 11.0047
11.5 | 0.8347 | 0.09146 | 0.0581 | 9.1264
12 | 0.7649 | 0.10491 | 0.0567 | 7.291
12.5 | 0.6921 | 0.12261 | 0.0501 | 5.6447
13 | 0.6448 | 0.13911 | 0.0437 | 4.6352
13.5 | 0.6199 | 0.15111 | 0.0406 | 4.1023
14 | 0.603 | 0.16146 | 0.0384 | 3.7347
14.5 | 0.5938 | 0.17047 | 0.0372 | 3.4833

## 17. Re 250k Mach 0.00 (1)
BIGFOIL.COM POLAR EXPORT
NACA67-120 a=0.2
NACA67-120 a=0.2 |  |  |  | Cl Max: | 1.416 | at alpha= | 14 | deg
JavaFoil+Calcfoil stall+Eppler ext transition |  |  |  | L/D Max: | 60.348 | at alpha= | 6 | deg
Re: | 250000 |  |  | Cd Min: | 0.01096 | at alpha= | -0.5 | deg
Mach: | 0 |  |  | Cl=0 at alpha= | -0.55738 | deg
|  |  |  | @ Cl=0.1, Cd= | 0.010985
|  |  |  | @ Cl=0.4, Cd= | 0.011434
|  |  |  | @ Cl=0.6, Cd= | 0.012046
alpha (deg) | Cl | Cd | Cm | Cl/Cd
-16.5 | -1.168 | 0.13874 | 0.019 | -8.422
-16 | -1.162 | 0.13103 | 0.018 | -8.865
-15.5 | -1.154 | 0.12313 | 0.019 | -9.376
-15 | -1.144 | 0.11669 | 0.018 | -9.802
-14.5 | -1.13 | 0.10946 | 0.018 | -10.322
-14 | -1.114 | 0.10451 | 0.017 | -10.66
-13.5 | -1.096 | 0.09779 | 0.017 | -11.203
-13 | -1.076 | 0.09157 | 0.017 | -11.748
-12.5 | -1.055 | 0.08512 | 0.017 | -12.394
-12 | -1.037 | 0.07714 | 0.018 | -13.437
-11.5 | -1.183 | 0.02835 | 0.026 | -41.718
-11 | -1.151 | 0.0267 | 0.025 | -43.106
-10.5 | -1.113 | 0.02561 | 0.023 | -43.449
-10 | -1.071 | 0.02457 | 0.022 | -43.595
-9.5 | -1.026 | 0.02362 | 0.02 | -43.464
-9 | -0.98 | 0.0227 | 0.019 | -43.167
-8.5 | -0.931 | 0.02142 | 0.017 | -43.456
-8 | -0.88 | 0.02066 | 0.016 | -42.587
-7.5 | -0.827 | 0.01995 | 0.014 | -41.471
-7 | -0.773 | 0.0193 | 0.012 | -40.058
-6.5 | -0.718 | 0.01868 | 0.011 | -38.412
-6 | -0.661 | 0.01811 | 0.009 | -36.484
-5.5 | -0.603 | 0.01755 | 0.008 | -34.34
-5 | -0.544 | 0.01705 | 0.006 | -31.909
-4.5 | -0.474 | 0.01187 | 0.005 | -39.942
-4 | -0.415 | 0.01167 | 0.003 | -35.526
-3.5 | -0.355 | 0.0115 | 0.002 | -30.866
-3 | -0.295 | 0.01135 | 0 | -25.996
-2.5 | -0.235 | 0.01122 | -0.002 | -20.961
-2 | -0.175 | 0.01114 | -0.003 | -15.688
-1.5 | -0.115 | 0.01105 | -0.005 | -10.367
-1 | -0.054 | 0.01099 | -0.006 | -4.887
-0.5 | 0.007 | 0.01096 | -0.008 | 0.654
0 | 0.068 | 0.01098 | -0.009 | 6.195
0.5 | 0.129 | 0.01099 | -0.011 | 11.719
1 | 0.19 | 0.01107 | -0.012 | 17.133
1.5 | 0.25 | 0.01115 | -0.014 | 22.474
2 | 0.31 | 0.01123 | -0.015 | 27.614
2.5 | 0.37 | 0.01136 | -0.017 | 32.62
3 | 0.431 | 0.01151 | -0.019 | 37.399
3.5 | 0.49 | 0.01166 | -0.02 | 42.052
4 | 0.55 | 0.01186 | -0.022 | 46.362
4.5 | 0.609 | 0.01208 | -0.023 | 50.379
5 | 0.667 | 0.01236 | -0.025 | 53.987
5.5 | 0.725 | 0.01264 | -0.026 | 57.339
6 | 0.782 | 0.01296 | -0.028 | 60.348
6.5 | 0.854 | 0.01982 | -0.03 | 43.106
7 | 0.911 | 0.02053 | -0.032 | 44.355
7.5 | 0.965 | 0.02133 | -0.033 | 45.218
8 | 1.017 | 0.0222 | -0.035 | 45.805
8.5 | 1.067 | 0.02305 | -0.036 | 46.271
9 | 1.114 | 0.02398 | -0.038 | 46.471
9.5 | 1.16 | 0.02494 | -0.039 | 46.505
10 | 1.202 | 0.0259 | -0.041 | 46.434
10.5 | 1.242 | 0.027 | -0.042 | 46.003
11 | 1.279 | 0.02804 | -0.044 | 45.61
11.5 | 1.311 | 0.03022 | -0.045 | 43.396
12 | 1.341 | 0.03169 | -0.047 | 42.305
12.5 | 1.367 | 0.03326 | -0.048 | 41.082
13 | 1.388 | 0.03488 | -0.049 | 39.799
13.5 | 1.405 | 0.03692 | -0.051 | 38.062
14 | 1.416 | 0.03982 | -0.052 | 35.564
14.5 | 1.235 | 0.09967 | -0.036 | 12.393
15 | 1.229 | 0.11151 | -0.033 | 11.019
15.5 | 1.231 | 0.11938 | -0.033 | 10.314
16 | 1.229 | 0.12783 | -0.032 | 9.616
16.5 | 1.228 | 0.1359 | -0.032 | 9.035
17 | 1.223 | 0.14362 | -0.032 | 8.515
17.5 | 1.217 | 0.15291 | -0.033 | 7.962
18 | 1.208 | 0.16069 | -0.033 | 7.52
18.5 | 1.197 | 0.17044 | -0.032 | 7.024
19 | 1.184 | 0.17998 | -0.032 | 6.58

## 18. Re 250k Mach 0.00 (2)
BIGFOIL.COM POLAR EXPORT
NACA67-120 a=0.2
NACA67-120 a=0.2 |  |  |  | Cl Max: | 0.9344 | at alpha= | 6 | deg
XFOIL ncrit=9 |  |  |  | L/D Max: | 37.0647 | at alpha= | 6 | deg
Re: | 250000 |  |  | Cd Min: | 0.04779 | at alpha= | 0.5 | deg
Mach: | 0 |  |  | Cl=0 at alpha= | -0.58712 | deg
|  |  |  | @ Cl=0.1, Cd= | 0.047455
|  |  |  | @ Cl=0.4, Cd= | 0.045073
|  |  |  | @ Cl=0.6, Cd= | 0.03006
alpha (deg) | Cl | Cd | Cm | Cl/Cd
-15.5 | -0.7483 | 0.04768 | -0.135 | -15.6942
-15 | -0.7483 | 0.04409 | -0.1314 | -16.9721
-14.5 | -0.7474 | 0.04124 | -0.1271 | -18.1232
-14 | -0.7065 | 0.03868 | -0.1274 | -18.2653
-13.5 | -0.6771 | 0.03701 | -0.1259 | -18.2951
-13 | -0.6404 | 0.03526 | -0.1248 | -18.1622
-12.5 | -0.596 | 0.03402 | -0.1248 | -17.5191
-12 | -0.5549 | 0.03286 | -0.1242 | -16.8868
-11.5 | -0.5177 | 0.03201 | -0.1231 | -16.1731
-11 | -0.4796 | 0.03116 | -0.1219 | -15.3915
-10.5 | -0.9519 | 0.04016 | -0.0245 | -23.7027
-10 | -0.9132 | 0.03931 | -0.0234 | -23.2307
-9.5 | -0.8654 | 0.03866 | -0.0237 | -22.3849
-9 | -0.8347 | 0.03768 | -0.0208 | -22.1523
-8.5 | -0.7935 | 0.03702 | -0.0201 | -21.4344
-8 | -0.7699 | 0.03625 | -0.0158 | -21.2386
-7.5 | -0.733 | 0.03564 | -0.0143 | -20.5668
-6.5 | -0.6865 | 0.03406 | -0.0058 | -20.1556
-5.5 | -0.6818 | 0.03108 | 0.0099 | -21.9369
-5 | -0.7289 | 0.02864 | 0.0277 | -25.4504
-4.5 | -0.6718 | 0.03199 | 0.0308 | -21.0003
-4 | -0.7614 | 0.02901 | 0.0578 | -26.2461
-3.5 | -0.7411 | 0.03043 | 0.0653 | -24.3543
-3 | -0.6183 | 0.03535 | 0.0539 | -17.4908
-2.5 | -0.3013 | 0.04574 | 0.0087 | -6.5872
-1.5 | -0.1205 | 0.04696 | -0.0034 | -2.566
-0.5 | 0.0115 | 0.04718 | -0.009 | 0.24375
0.5 | 0.2078 | 0.04779 | -0.0257 | 4.3482
1 | 0.3121 | 0.04658 | -0.036 | 6.7003
1.5 | 0.3207 | 0.04637 | -0.0281 | 6.9161
2 | 0.421 | 0.04473 | -0.0375 | 9.412
2.5 | 0.4311 | 0.04458 | -0.0293 | 9.6703
3.5 | 0.5945 | 0.03988 | -0.04 | 14.9072
5 | 0.7757 | 0.03226 | -0.0407 | 24.0453
6 | 0.9344 | 0.02521 | -0.046 | 37.0647
6.5 | 0.9093 | 0.02721 | -0.0316 | 33.4179
7 | 0.8949 | 0.02896 | -0.0212 | 30.9012
7.5 | 0.8883 | 0.031 | -0.0126 | 28.6548
9 | 0.5509 | 0.02504 | 0.0816 | 22.0008
9.5 | 0.546 | 0.02604 | 0.0899 | 20.9677
10 | 0.5447 | 0.02722 | 0.0971 | 20.011
10.5 | 0.5462 | 0.02863 | 0.1034 | 19.0779
11 | 0.5542 | 0.03006 | 0.1086 | 18.4365

## 19. Re 250k Mach 0.10 (1)
BIGFOIL.COM POLAR EXPORT
NACA67-120 a=0.2
NACA67-120 a=0.2 |  |  |  | Cl Max: | 1.398 | at alpha= | 13.5 | deg
JavaFoil+Calcfoil stall+Eppler ext transition |  |  |  | L/D Max: | 60.352 | at alpha= | 6 | deg
Re: | 250000 |  |  | Cd Min: | 0.011 | at alpha= | -0.5 | deg
Mach: | 0.1 |  |  | Cl=0 at alpha= | -0.55738 | deg
|  |  |  | @ Cl=0.1, Cd= | 0.011026
|  |  |  | @ Cl=0.4, Cd= | 0.01147
|  |  |  | @ Cl=0.6, Cd= | 0.012085
alpha (deg) | Cl | Cd | Cm | Cl/Cd
-16 | -1.148 | 0.13226 | 0.019 | -8.68
-15.5 | -1.142 | 0.12504 | 0.019 | -9.135
-15 | -1.133 | 0.119 | 0.018 | -9.524
-14.5 | -1.122 | 0.11153 | 0.018 | -10.059
-14 | -1.108 | 0.10443 | 0.017 | -10.612
-13.5 | -1.09 | 0.09848 | 0.017 | -11.073
-13 | -1.073 | 0.09216 | 0.017 | -11.643
-12.5 | -1.051 | 0.08651 | 0.016 | -12.154
-12 | -1.03 | 0.07987 | 0.017 | -12.899
-11.5 | -1.024 | 0.06686 | 0.019 | -15.315
-11 | -1.152 | 0.02709 | 0.025 | -42.508
-10.5 | -1.114 | 0.02586 | 0.023 | -43.091
-10 | -1.073 | 0.02477 | 0.022 | -43.319
-9.5 | -1.029 | 0.02384 | 0.02 | -43.167
-9 | -0.983 | 0.02283 | 0.019 | -43.047
-8.5 | -0.934 | 0.02161 | 0.017 | -43.237
-8 | -0.883 | 0.02079 | 0.016 | -42.483
-7.5 | -0.831 | 0.02008 | 0.014 | -41.38
-7 | -0.776 | 0.01942 | 0.013 | -39.989
-6.5 | -0.721 | 0.01879 | 0.011 | -38.365
-6 | -0.664 | 0.0182 | 0.009 | -36.457
-5.5 | -0.606 | 0.01766 | 0.008 | -34.294
-5 | -0.547 | 0.01713 | 0.006 | -31.91
-4.5 | -0.476 | 0.01191 | 0.005 | -39.981
-4 | -0.417 | 0.0117 | 0.003 | -35.608
-3.5 | -0.357 | 0.01154 | 0.002 | -30.906
-3 | -0.297 | 0.01138 | 0 | -26.059
-2.5 | -0.236 | 0.01126 | -0.002 | -20.971
-2 | -0.176 | 0.01115 | -0.003 | -15.753
-1.5 | -0.115 | 0.0111 | -0.005 | -10.372
-1 | -0.054 | 0.01102 | -0.006 | -4.896
-0.5 | 0.007 | 0.011 | -0.008 | 0.655
0 | 0.068 | 0.01101 | -0.009 | 6.207
0.5 | 0.13 | 0.01104 | -0.011 | 11.73
1 | 0.191 | 0.0111 | -0.012 | 17.163
1.5 | 0.252 | 0.01118 | -0.014 | 22.503
2 | 0.312 | 0.01127 | -0.016 | 27.649
2.5 | 0.372 | 0.01141 | -0.017 | 32.644
3 | 0.433 | 0.01154 | -0.019 | 37.507
3.5 | 0.493 | 0.01171 | -0.02 | 42.092
4 | 0.553 | 0.01191 | -0.022 | 46.394
4.5 | 0.612 | 0.01213 | -0.023 | 50.452
5 | 0.67 | 0.0124 | -0.025 | 54.088
5.5 | 0.728 | 0.0127 | -0.026 | 57.355
6 | 0.786 | 0.01302 | -0.028 | 60.352
6.5 | 0.858 | 0.01994 | -0.03 | 43.04
7 | 0.915 | 0.02068 | -0.032 | 44.23
7.5 | 0.969 | 0.02149 | -0.033 | 45.081
8 | 1.021 | 0.02236 | -0.035 | 45.64
8.5 | 1.071 | 0.02324 | -0.036 | 46.067
9 | 1.118 | 0.02419 | -0.038 | 46.223
9.5 | 1.163 | 0.02512 | -0.04 | 46.297
10 | 1.205 | 0.02618 | -0.041 | 46.041
10.5 | 1.244 | 0.02724 | -0.043 | 45.691
11 | 1.28 | 0.02839 | -0.044 | 45.09
11.5 | 1.312 | 0.0306 | -0.045 | 42.867
12 | 1.34 | 0.03202 | -0.047 | 41.843
12.5 | 1.364 | 0.03381 | -0.048 | 40.347
13 | 1.384 | 0.03546 | -0.05 | 39.024
13.5 | 1.398 | 0.03775 | -0.051 | 37.021
14 | 1.39 | 0.04391 | -0.051 | 31.67
14.5 | 1.217 | 0.10436 | -0.034 | 11.665
15 | 1.215 | 0.11345 | -0.033 | 10.714
15.5 | 1.214 | 0.12185 | -0.032 | 9.967
16 | 1.212 | 0.12949 | -0.032 | 9.361
16.5 | 1.207 | 0.1375 | -0.031 | 8.777
17 | 1.2 | 0.14629 | -0.032 | 8.205
17.5 | 1.19 | 0.15507 | -0.032 | 7.676
18 | 1.178 | 0.16406 | -0.032 | 7.178
18.5 | 1.163 | 0.17212 | -0.031 | 6.757

## 20. Re 250k Mach 0.10 (2)
BIGFOIL.COM POLAR EXPORT
NACA67-120 a=0.2
NACA67-120 a=0.2 |  |  |  | Cl Max: | 0.9326 | at alpha= | 6 | deg
XFOIL ncrit=9 |  |  |  | L/D Max: | 36.6444 | at alpha= | 6 | deg
Re: | 250000 |  |  | Cd Min: | 0.0494 | at alpha= | -15.5 | deg
Mach: | 0.1 |  |  | Cl=0 at alpha= | -0.90286 | deg
|  |  |  | @ Cl=0.1, Cd= | 0.047037
|  |  |  | @ Cl=0.4, Cd= | 0.044795
|  |  |  | @ Cl=0.6, Cd= | 0.03046
alpha (deg) | Cl | Cd | Cm | Cl/Cd
-15.5 | -0.729 | 0.0494 | -0.1383 | -14.7571
-15 | -0.7345 | 0.04543 | -0.1345 | -16.1677
-14.5 | -0.7369 | 0.04222 | -0.13 | -17.4538
-14 | -0.7049 | 0.03942 | -0.1293 | -17.8818
-13.5 | -0.6762 | 0.03768 | -0.1276 | -17.9459
-13 | -0.6491 | 0.036 | -0.1253 | -18.0306
-12.5 | -0.5967 | 0.03444 | -0.1262 | -17.3258
-12 | -0.5595 | 0.03329 | -0.125 | -16.8068
-11.5 | -0.5181 | 0.03233 | -0.1244 | -16.0254
-11 | -0.4795 | 0.03148 | -0.1231 | -15.2319
-10.5 | -0.9576 | 0.04067 | -0.0253 | -23.5456
-9 | -0.8345 | 0.03804 | -0.0221 | -21.9374
-8.5 | -0.7924 | 0.0374 | -0.0215 | -21.1872
-8 | -0.7685 | 0.03667 | -0.0171 | -20.9572
-7.5 | -0.7313 | 0.03598 | -0.0156 | -20.3252
-7 | -0.7136 | 0.03525 | -0.0103 | -20.244
-6.5 | -0.6833 | 0.03443 | -0.0073 | -19.8461
-5.5 | -0.6757 | 0.0315 | 0.0081 | -21.4508
-5 | -0.7209 | 0.02905 | 0.0254 | -24.8158
-4.5 | -0.7874 | 0.02688 | 0.0482 | -29.2932
-3.5 | -0.7508 | 0.03008 | 0.0663 | -24.9601
-3 | -0.623 | 0.0353 | 0.0543 | -17.6487
-1.5 | -0.1245 | 0.04707 | -0.0028 | -2.645
-1 | -0.019 | 0.047 | -0.013 | -0.40426
-0.5 | 0.0788 | 0.04703 | -0.0217 | 1.6755
1 | 0.2653 | 0.04709 | -0.0272 | 5.6339
1.5 | 0.3221 | 0.04658 | -0.0281 | 6.915
3.5 | 0.5595 | 0.04114 | -0.0335 | 13.5999
5 | 0.7801 | 0.03217 | -0.0406 | 24.2493
6 | 0.9326 | 0.02545 | -0.0445 | 36.6444
7 | 0.89 | 0.02943 | -0.0194 | 30.2413
7.5 | 0.885 | 0.03144 | -0.011 | 28.1489
9 | 0.5469 | 0.02531 | 0.0834 | 21.6081
9.5 | 0.5426 | 0.02635 | 0.0915 | 20.592
10 | 0.5417 | 0.02758 | 0.0986 | 19.641
10.5 | 0.5434 | 0.02905 | 0.1049 | 18.7057
11 | 0.5526 | 0.03046 | 0.1099 | 18.1418

## 21. Re 250k Mach 0.25 (1)
BIGFOIL.COM POLAR EXPORT
NACA67-120 a=0.2
NACA67-120 a=0.2 |  |  |  | Cl Max: | 1.331 | at alpha= | 12.5 | deg
JavaFoil+Calcfoil stall+Eppler ext transition |  |  |  | L/D Max: | 57.557 | at alpha= | 5.5 | deg
Re: | 250000 |  |  | Cd Min: | 0.01117 | at alpha= | -0.5 | deg
Mach: | 0.25 |  |  | Cl=0 at alpha= | -0.55645 | deg
|  |  |  | @ Cl=0.1, Cd= | 0.01122
|  |  |  | @ Cl=0.4, Cd= | 0.011659
|  |  |  | @ Cl=0.6, Cd= | 0.012294
alpha (deg) | Cl | Cd | Cm | Cl/Cd
-15.5 | -1.035 | 0.1351 | 0.016 | -7.662
-15 | -1.044 | 0.1262 | 0.016 | -8.277
-14.5 | -1.051 | 0.11906 | 0.017 | -8.829
-14 | -1.051 | 0.11234 | 0.016 | -9.354
-13.5 | -1.047 | 0.10502 | 0.016 | -9.973
-13 | -1.039 | 0.09802 | 0.016 | -10.604
-12.5 | -1.027 | 0.09249 | 0.016 | -11.107
-12 | -1.011 | 0.08557 | 0.015 | -11.815
-11.5 | -0.992 | 0.07948 | 0.015 | -12.476
-11 | -0.975 | 0.07178 | 0.016 | -13.583
-10.5 | -1.117 | 0.02741 | 0.024 | -40.746
-10 | -1.082 | 0.02613 | 0.022 | -41.399
-9.5 | -1.042 | 0.02502 | 0.021 | -41.625
-9 | -0.998 | 0.02399 | 0.019 | -41.587
-8.5 | -0.951 | 0.02239 | 0.018 | -42.449
-8 | -0.901 | 0.02165 | 0.016 | -41.609
-7.5 | -0.848 | 0.02082 | 0.014 | -40.742
-7 | -0.794 | 0.02012 | 0.013 | -39.461
-6.5 | -0.738 | 0.01944 | 0.011 | -37.947
-6 | -0.68 | 0.01879 | 0.01 | -36.18
-5.5 | -0.621 | 0.01818 | 0.008 | -34.155
-5 | -0.561 | 0.01762 | 0.006 | -31.816
-4.5 | -0.489 | 0.01214 | 0.005 | -40.26
-4 | -0.428 | 0.01195 | 0.003 | -35.798
-3.5 | -0.366 | 0.01174 | 0.002 | -31.193
-3 | -0.305 | 0.0116 | 0 | -26.258
-2.5 | -0.243 | 0.01148 | -0.002 | -21.134
-2 | -0.18 | 0.01136 | -0.003 | -15.87
-1.5 | -0.118 | 0.01128 | -0.005 | -10.48
-1 | -0.055 | 0.01122 | -0.006 | -4.942
-0.5 | 0.007 | 0.01117 | -0.008 | 0.662
0 | 0.07 | 0.01121 | -0.01 | 6.263
0.5 | 0.133 | 0.01123 | -0.011 | 11.844
1 | 0.196 | 0.01131 | -0.013 | 17.311
1.5 | 0.259 | 0.01138 | -0.014 | 22.721
2 | 0.32 | 0.01148 | -0.016 | 27.889
2.5 | 0.382 | 0.01161 | -0.018 | 32.945
3 | 0.444 | 0.01178 | -0.019 | 37.735
3.5 | 0.506 | 0.01197 | -0.021 | 42.292
4 | 0.567 | 0.01217 | -0.022 | 46.623
4.5 | 0.628 | 0.0124 | -0.024 | 50.638
5 | 0.688 | 0.01269 | -0.025 | 54.203
5.5 | 0.747 | 0.01298 | -0.027 | 57.557
6 | 0.821 | 0.01992 | -0.029 | 41.199
6.5 | 0.879 | 0.02068 | -0.031 | 42.522
7 | 0.937 | 0.02151 | -0.033 | 43.548
7.5 | 0.991 | 0.02239 | -0.034 | 44.246
8 | 1.042 | 0.02336 | -0.036 | 44.628
8.5 | 1.091 | 0.02435 | -0.037 | 44.83
9 | 1.137 | 0.02538 | -0.039 | 44.816
9.5 | 1.18 | 0.02644 | -0.04 | 44.619
10 | 1.218 | 0.02762 | -0.042 | 44.114
10.5 | 1.253 | 0.02887 | -0.044 | 43.386
11 | 1.281 | 0.03011 | -0.045 | 42.558
11.5 | 1.305 | 0.03288 | -0.047 | 39.691
12 | 1.323 | 0.03489 | -0.048 | 37.914
12.5 | 1.331 | 0.03755 | -0.049 | 35.444
13 | 1.15 | 0.09082 | -0.033 | 12.665
13.5 | 1.142 | 0.10064 | -0.031 | 11.348
14 | 1.134 | 0.10953 | -0.029 | 10.349
14.5 | 1.124 | 0.11623 | -0.03 | 9.673
15 | 1.108 | 0.12721 | -0.029 | 8.707
15.5 | 1.087 | 0.13287 | -0.028 | 8.183
16 | 1.061 | 0.14333 | -0.028 | 7.406
16.5 | 1.032 | 0.15334 | -0.028 | 6.728
17 | 0.995 | 0.1604 | -0.024 | 6.202
17.5 | 0.956 | 0.17163 | -0.025 | 5.57

## 22. Re 250k Mach 0.25 (2)
BIGFOIL.COM POLAR EXPORT
NACA67-120 a=0.2
NACA67-120 a=0.2 |  |  |  | Cl Max: | 0.576 | at alpha= | 3.5 | deg
XFOIL ncrit=9 |  |  |  | L/D Max: | 13.9366 | at alpha= | 3.5 | deg
Re: | 250000 |  |  | Cd Min: | 0.04774 | at alpha= | 1 | deg
Mach: | 0.25 |  |  | Cl=0 at alpha= | -0.6975 | deg
|  |  |  | @ Cl=0.1, Cd= | 0.047611
|  |  |  | @ Cl=0.4, Cd= | 0.045821
|  |  |  | @ Cl=0.6, Cd= | 0.04133
alpha (deg) | Cl | Cd | Cm | Cl/Cd
-13.5 | -0.6561 | 0.04194 | -0.1386 | -15.6438
-13 | -0.6361 | 0.0394 | -0.1355 | -16.1447
-12.5 | -0.6053 | 0.03702 | -0.1334 | -16.3506
-12 | -0.5655 | 0.03557 | -0.1323 | -15.8982
-11.5 | -0.5224 | 0.03425 | -0.1313 | -15.2526
-11 | -0.4954 | 0.03374 | -0.1278 | -14.6829
-10.5 | -0.4808 | 0.03363 | -0.1215 | -14.2968
-10 | -0.4915 | 0.03427 | -0.1105 | -14.342
-9.5 | -0.5134 | 0.03501 | -0.0969 | -14.6644
-8.5 | -0.7858 | 0.03963 | -0.0292 | -19.8284
-8 | -0.765 | 0.03842 | -0.0238 | -19.9115
-7.5 | -0.7214 | 0.03787 | -0.023 | -19.0494
-7 | -0.7078 | 0.03684 | -0.0163 | -19.2128
-6.5 | -0.6707 | 0.0362 | -0.0143 | -18.5276
-6 | -0.6635 | 0.03514 | -0.0065 | -18.8816
-5.5 | -0.6475 | 0.03368 | -0.0011 | -19.2251
-5 | -0.6821 | 0.03129 | 0.0141 | -21.7993
-3 | -0.5014 | 0.0398 | 0.0295 | -12.598
-2.5 | -0.2446 | 0.04617 | -0.0022 | -5.2978
-2 | -0.185 | 0.04721 | -0.0024 | -3.9187
-1 | -0.0533 | 0.0477 | -0.0071 | -1.1174
-0.5 | 0.0348 | 0.04766 | -0.0138 | 0.73017
0.5 | 0.1541 | 0.04757 | -0.0164 | 3.2394
1 | 0.2697 | 0.04774 | -0.027 | 5.6494
1.5 | 0.3728 | 0.04661 | -0.0365 | 7.9983
2 | 0.3888 | 0.04608 | -0.0297 | 8.4375
3 | 0.4812 | 0.04394 | -0.0267 | 10.9513
3.5 | 0.576 | 0.04133 | -0.0334 | 13.9366

## 23. Re 250k Mach 0.50 (1)
BIGFOIL.COM POLAR EXPORT
NACA67-120 a=0.2
NACA67-120 a=0.2 |  |  |  | Cl Max: | 1.167 | at alpha= | 20 | deg
JavaFoil+Calcfoil stall+Eppler ext transition |  |  |  | L/D Max: | 54.435 | at alpha= | 5 | deg
Re: | 250000 |  |  | Cd Min: | 0.01209 | at alpha= | -0.5 | deg
Mach: | 0.5 |  |  | Cl=0 at alpha= | -0.55714 | deg
|  |  |  | @ Cl=0.1, Cd= | 0.012136
|  |  |  | @ Cl=0.4, Cd= | 0.012554
|  |  |  | @ Cl=0.6, Cd= | 0.013208
alpha (deg) | Cl | Cd | Cm | Cl/Cd
-20 | -1.106 | 0.2789 | 0.034 | -3.967
-19.5 | -1.079 | 0.27797 | 0.033 | -3.881
-19 | -1.051 | 0.27267 | 0.032 | -3.856
-18.5 | -1.021 | 0.25259 | 0.03 | -4.042
-18 | -0.993 | 0.24392 | 0.029 | -4.072
-17.5 | -0.966 | 0.25221 | 0.028 | -3.828
-17 | -0.938 | 0.24927 | 0.027 | -3.762
-16.5 | -0.908 | 0.23096 | 0.025 | -3.933
-16 | -0.88 | 0.22055 | 0.024 | -3.99
-15.5 | -0.852 | 0.20728 | 0.023 | -4.111
-15 | -0.824 | 0.20515 | 0.022 | -4.018
-14.5 | -0.796 | 0.20352 | 0.021 | -3.913
-14 | -0.767 | 0.18845 | 0.019 | -4.068
-13.5 | -0.738 | 0.26381 | 0.018 | -2.799
-13 | -0.71 | 0.17119 | 0.017 | -4.149
-12.5 | -0.682 | 0.16705 | 0.016 | -4.084
-12 | -0.654 | 0.15746 | 0.016 | -4.155
-11.5 | -0.625 | 0.14641 | 0.013 | -4.266
-11 | -0.597 | 0.13995 | 0.013 | -4.262
-10.5 | -0.567 | 0.12838 | 0.01 | -4.419
-10 | -0.539 | 0.11063 | 0.01 | -4.874
-9.5 | -0.708 | 0.07749 | 0.009 | -9.14
-9 | -0.794 | 0.06833 | 0.011 | -11.615
-8.5 | -0.804 | 0.06149 | 0.011 | -13.083
-8 | -0.939 | 0.02682 | 0.018 | -35.02
-7.5 | -0.904 | 0.02543 | 0.016 | -35.546
-7 | -0.858 | 0.02356 | 0.014 | -36.419
-6.5 | -0.805 | 0.02252 | 0.013 | -35.748
-6 | -0.747 | 0.02167 | 0.011 | -34.466
-5.5 | -0.685 | 0.02078 | 0.009 | -32.976
-5 | -0.621 | 0.01997 | 0.007 | -31.076
-4.5 | -0.554 | 0.01924 | 0.005 | -28.779
-4 | -0.476 | 0.01304 | 0.004 | -36.508
-3.5 | -0.408 | 0.01279 | 0.002 | -31.915
-3 | -0.339 | 0.01257 | 0 | -27
-2.5 | -0.271 | 0.01243 | -0.002 | -21.772
-2 | -0.201 | 0.01231 | -0.004 | -16.34
-1.5 | -0.132 | 0.0122 | -0.005 | -10.817
-1 | -0.062 | 0.01213 | -0.007 | -5.102
-0.5 | 0.008 | 0.01209 | -0.009 | 0.683
0 | 0.078 | 0.01212 | -0.011 | 6.47
0.5 | 0.149 | 0.01217 | -0.012 | 12.209
1 | 0.219 | 0.01221 | -0.014 | 17.907
1.5 | 0.289 | 0.01232 | -0.016 | 23.447
2 | 0.357 | 0.01245 | -0.018 | 28.69
2.5 | 0.427 | 0.01262 | -0.02 | 33.806
3 | 0.496 | 0.01284 | -0.021 | 38.605
3.5 | 0.564 | 0.01306 | -0.023 | 43.179
4 | 0.632 | 0.01334 | -0.025 | 47.352
4.5 | 0.698 | 0.01367 | -0.027 | 51.081
5 | 0.764 | 0.01403 | -0.028 | 54.435
5.5 | 0.842 | 0.02224 | -0.031 | 37.833
6 | 0.905 | 0.02326 | -0.032 | 38.897
6.5 | 0.965 | 0.02443 | -0.034 | 39.508
7 | 1.023 | 0.02571 | -0.036 | 39.799
7.5 | 1.072 | 0.02709 | -0.038 | 39.562
8 | 1.111 | 0.02859 | -0.04 | 38.859
8.5 | 0.955 | 0.05908 | -0.023 | 16.169
9 | 1.138 | 0.03364 | -0.043 | 33.829
9.5 | 0.923 | 0.07313 | -0.025 | 12.627
10 | 0.601 | 0.11173 | -0.017 | 5.383
10.5 | 0.629 | 0.11465 | -0.017 | 5.491
11 | 0.658 | 0.13983 | -0.021 | 4.708
11.5 | 0.687 | 0.15349 | -0.023 | 4.477
12 | 0.715 | 0.15582 | -0.024 | 4.59
12.5 | 0.744 | 0.16918 | -0.026 | 4.395
13 | 0.773 | 0.17277 | -0.028 | 4.472
13.5 | 0.8 | 0.17554 | -0.029 | 4.56
14 | 0.828 | 0.1882 | -0.03 | 4.401
14.5 | 0.857 | 0.2009 | -0.032 | 4.265
15 | 0.886 | 0.20795 | -0.034 | 4.26
15.5 | 0.913 | 0.22031 | -0.035 | 4.146
16 | 0.941 | 0.22463 | -0.036 | 4.19
16.5 | 0.971 | 0.23492 | -0.038 | 4.131
17 | 0.999 | 0.24037 | -0.04 | 4.156
17.5 | 1.026 | 0.24699 | -0.041 | 4.156
18 | 1.054 | 0.24918 | -0.042 | 4.229
18.5 | 1.085 | 0.25755 | -0.045 | 4.212
19 | 1.112 | 0.27398 | -0.046 | 4.059
19.5 | 1.139 | 0.27389 | -0.047 | 4.16
20 | 1.167 | 0.28171 | -0.048 | 4.141

## 24. Re 250k Mach 0.50 (2)
BIGFOIL.COM POLAR EXPORT
NACA67-120 a=0.2
NACA67-120 a=0.2 |  |  |  | Cl Max: | 0.76 | at alpha= | 5.5 | deg
XFOIL ncrit=9 |  |  |  | L/D Max: | 22.1296 | at alpha= | 6 | deg
Re: | 250000 |  |  | Cd Min: | 0.0867 | at alpha= | -14 | deg
Mach: | 0.5 |  |  | Cl=0 at alpha= | -0.64002 | deg
|  |  |  | @ Cl=0.1, Cd= | 0.050488
|  |  |  | @ Cl=0.4, Cd= | 0.047469
|  |  |  | @ Cl=0.6, Cd= | 0.04105
alpha (deg) | Cl | Cd | Cm | Cl/Cd
-14 | -0.3009 | 0.0867 | -0.1694 | -3.4706
-13.5 | -0.3528 | 0.07417 | -0.1752 | -4.7566
-13 | -0.3885 | 0.0662 | -0.1758 | -5.8686
-12.5 | -0.4241 | 0.05995 | -0.1732 | -7.0742
-12 | -0.4587 | 0.05528 | -0.1675 | -8.2978
-11.5 | -0.493 | 0.0515 | -0.1593 | -9.5728
-11 | -0.516 | 0.04772 | -0.1512 | -10.8131
-10.5 | -0.5231 | 0.0448 | -0.1431 | -11.6763
-10 | -0.5953 | 0.04633 | -0.1201 | -12.8491
-9.5 | -0.6363 | 0.04629 | -0.103 | -13.7459
-9 | -0.6413 | 0.0453 | -0.0919 | -14.1567
-8.5 | -0.6215 | 0.04418 | -0.0843 | -14.0675
-8 | -0.6052 | 0.04353 | -0.0762 | -13.9031
-7.5 | -0.5764 | 0.0426 | -0.0704 | -13.5305
-7 | -0.5625 | 0.04196 | -0.0623 | -13.4056
-6.5 | -0.517 | 0.04079 | -0.06 | -12.6747
-6 | -0.521 | 0.04013 | -0.049 | -12.9828
-5.5 | -0.538 | 0.03917 | -0.0358 | -13.735
-4.5 | -0.5902 | 0.03444 | -0.0079 | -17.137
-3 | -0.36 | 0.04522 | -0.0024 | -7.9611
-2.5 | -0.2146 | 0.04887 | -0.0142 | -4.3912
-2 | -0.1648 | 0.05023 | -0.0111 | -3.2809
-1 | -0.0815 | 0.0508 | -0.0044 | -1.6043
-0.5 | 0.0317 | 0.05054 | -0.0141 | 0.62723
0.5 | 0.1245 | 0.05047 | -0.0097 | 2.4668
1 | 0.1747 | 0.04994 | -0.0076 | 3.4982
2 | 0.2844 | 0.04919 | -0.0058 | 5.7817
2.5 | 0.3998 | 0.04747 | -0.0147 | 8.4222
3 | 0.4926 | 0.04686 | -0.019 | 10.5122
4 | 0.6271 | 0.04266 | -0.018 | 14.7
5 | 0.5892 | 0.03947 | 0.0132 | 14.9278
5.5 | 0.76 | 0.0347 | 0.0001 | 21.902
6 | 0.7378 | 0.03334 | 0.0166 | 22.1296
6.5 | 0.6911 | 0.03397 | 0.0355 | 20.3444
7 | 0.6408 | 0.03461 | 0.0546 | 18.5149
7.5 | 0.6204 | 0.03616 | 0.0669 | 17.1571
8 | 0.5931 | 0.03728 | 0.0806 | 15.9093
8.5 | 0.5827 | 0.03915 | 0.0904 | 14.8838
9 | 0.5561 | 0.03991 | 0.1041 | 13.9339
9.5 | 0.5241 | 0.04015 | 0.1192 | 13.0535
10 | 0.4992 | 0.04036 | 0.1326 | 12.3687
10.5 | 0.495 | 0.04105 | 0.142 | 12.0585

## 25. Re 500k Mach 0.00 (1)
BIGFOIL.COM POLAR EXPORT
NACA67-120 a=0.2
NACA67-120 a=0.2 |  |  |  | Cl Max: | 1.443 | at alpha= | 15 | deg
JavaFoil+Calcfoil stall+Eppler ext transition |  |  |  | L/D Max: | 82.484 | at alpha= | 6 | deg
Re: | 500000 |  |  | Cd Min: | 0.0081 | at alpha= | -0.5 | deg
Mach: | 0 |  |  | Cl=0 at alpha= | -0.55738 | deg
|  |  |  | @ Cl=0.1, Cd= | 0.008181
|  |  |  | @ Cl=0.4, Cd= | 0.008514
|  |  |  | @ Cl=0.6, Cd= | 0.0089775
alpha (deg) | Cl | Cd | Cm | Cl/Cd
-18.5 | -1.164 | 0.1538 | 0.024 | -7.571
-18 | -1.172 | 0.14703 | 0.024 | -7.974
-17.5 | -1.175 | 0.14301 | 0.023 | -8.217
-17 | -1.177 | 0.13319 | 0.023 | -8.84
-16.5 | -1.175 | 0.12621 | 0.023 | -9.307
-16 | -1.168 | 0.11999 | 0.022 | -9.737
-15.5 | -1.163 | 0.11185 | 0.022 | -10.4
-15 | -1.158 | 0.10338 | 0.023 | -11.197
-14.5 | -1.148 | 0.09551 | 0.023 | -12.022
-14 | -1.143 | 0.08515 | 0.024 | -13.426
-13.5 | -1.3 | 0.03001 | 0.032 | -43.317
-13 | -1.28 | 0.02817 | 0.031 | -45.434
-12.5 | -1.254 | 0.02659 | 0.029 | -47.183
-12 | -1.225 | 0.02529 | 0.028 | -48.426
-11.5 | -1.191 | 0.02414 | 0.026 | -49.348
-11 | -1.155 | 0.02306 | 0.025 | -50.08
-10.5 | -1.115 | 0.02209 | 0.023 | -50.507
-10 | -1.073 | 0.02117 | 0.022 | -50.691
-9.5 | -1.029 | 0.02034 | 0.02 | -50.579
-9 | -0.982 | 0.01953 | 0.019 | -50.263
-8.5 | -0.933 | 0.01842 | 0.017 | -50.637
-8 | -0.882 | 0.01775 | 0.016 | -49.676
-7.5 | -0.829 | 0.01711 | 0.014 | -48.455
-7 | -0.775 | 0.01654 | 0.013 | -46.836
-6.5 | -0.719 | 0.01599 | 0.011 | -44.959
-6 | -0.662 | 0.01549 | 0.01 | -42.737
-5.5 | -0.604 | 0.015 | 0.008 | -40.267
-5 | -0.545 | 0.01454 | 0.006 | -37.482
-4.5 | -0.476 | 0.00887 | 0.005 | -53.739
-4 | -0.417 | 0.00871 | 0.003 | -47.834
-3.5 | -0.357 | 0.0086 | 0.002 | -41.5
-3 | -0.296 | 0.00849 | 0 | -34.887
-2.5 | -0.236 | 0.0084 | -0.002 | -28.104
-2 | -0.176 | 0.0083 | -0.003 | -21.159
-1.5 | -0.115 | 0.0082 | -0.005 | -14.039
-1 | -0.054 | 0.00816 | -0.006 | -6.612
-0.5 | 0.007 | 0.0081 | -0.008 | 0.888
0 | 0.068 | 0.00816 | -0.009 | 8.37
0.5 | 0.129 | 0.0082 | -0.011 | 15.777
1 | 0.19 | 0.00829 | -0.012 | 22.971
1.5 | 0.252 | 0.00831 | -0.014 | 30.277
2 | 0.312 | 0.00838 | -0.016 | 37.2
2.5 | 0.373 | 0.00846 | -0.017 | 44.019
3 | 0.433 | 0.00858 | -0.019 | 50.465
3.5 | 0.493 | 0.0087 | -0.02 | 56.682
4 | 0.553 | 0.00885 | -0.022 | 62.493
4.5 | 0.612 | 0.00901 | -0.024 | 67.98
5 | 0.671 | 0.0092 | -0.025 | 72.98
5.5 | 0.729 | 0.00941 | -0.027 | 77.508
6 | 0.788 | 0.00956 | -0.028 | 82.484
6.5 | 0.856 | 0.01703 | -0.03 | 50.253
7 | 0.912 | 0.01768 | -0.032 | 51.612
7.5 | 0.966 | 0.01835 | -0.034 | 52.651
8 | 1.019 | 0.01912 | -0.035 | 53.279
8.5 | 1.069 | 0.01988 | -0.037 | 53.774
9 | 1.117 | 0.02066 | -0.038 | 54.051
9.5 | 1.162 | 0.02149 | -0.04 | 54.091
10 | 1.205 | 0.02236 | -0.041 | 53.907
10.5 | 1.245 | 0.0233 | -0.043 | 53.445
11 | 1.282 | 0.02425 | -0.044 | 52.854
11.5 | 1.315 | 0.0261 | -0.046 | 50.378
12 | 1.345 | 0.02735 | -0.047 | 49.179
12.5 | 1.371 | 0.0287 | -0.049 | 47.77
13 | 1.394 | 0.03007 | -0.05 | 46.344
13.5 | 1.412 | 0.03157 | -0.052 | 44.742
14 | 1.427 | 0.03322 | -0.053 | 42.968
14.5 | 1.437 | 0.03553 | -0.054 | 40.434
15 | 1.443 | 0.03761 | -0.056 | 38.371
15.5 | 1.441 | 0.04141 | -0.057 | 34.813
16 | 1.335 | 0.07311 | -0.051 | 18.257
16.5 | 1.27 | 0.10622 | -0.045 | 11.958
17 | 1.246 | 0.1234 | -0.041 | 10.093
17.5 | 1.237 | 0.1317 | -0.041 | 9.389
18 | 1.222 | 0.14196 | -0.04 | 8.611
18.5 | 1.208 | 0.15216 | -0.039 | 7.936
19 | 1.192 | 0.16248 | -0.038 | 7.336
19.5 | 1.178 | 0.17013 | -0.039 | 6.922
20 | 1.161 | 0.17887 | -0.039 | 6.489

## 26. Re 500k Mach 0.00 (2)
BIGFOIL.COM POLAR EXPORT
NACA67-120 a=0.2
NACA67-120 a=0.2 |  |  |  | Cl Max: | 0.9288 | at alpha= | 19.5 | deg
XFOIL ncrit=9 |  |  |  | L/D Max: | 36.4966 | at alpha= | 4.5 | deg
Re: | 500000 |  |  | Cd Min: | 0.07812 | at alpha= | 20 | deg
Mach: | 0 |  |  | Cl=0 at alpha= | -0.2746 | deg
|  |  |  | @ Cl=0.1, Cd= | 0.029827
|  |  |  | @ Cl=0.4, Cd= | 0.025033
|  |  |  | @ Cl=0.6, Cd= | 0.024466
alpha (deg) | Cl | Cd | Cm | Cl/Cd
-20 | -0.8461 | 0.07732 | -0.1219 | -10.9428
-19.5 | -0.8598 | 0.06976 | -0.1242 | -12.3251
-19 | -0.8624 | 0.06408 | -0.1255 | -13.4582
-18.5 | -0.8646 | 0.05885 | -0.1259 | -14.6916
-18 | -0.8646 | 0.05403 | -0.1258 | -16.0022
-17 | -0.8503 | 0.04638 | -0.1242 | -18.3333
-16.5 | -0.8383 | 0.04323 | -0.1228 | -19.3916
-16 | -0.8183 | 0.04051 | -0.1216 | -20.2
-15.5 | -0.7973 | 0.0383 | -0.1202 | -20.8172
-15 | -0.7736 | 0.03631 | -0.1188 | -21.3054
-14.5 | -0.7478 | 0.03445 | -0.1174 | -21.7068
-14 | -0.721 | 0.03255 | -0.1159 | -22.1505
-13.5 | -0.6924 | 0.03107 | -0.1145 | -22.2852
-13 | -0.6629 | 0.02957 | -0.1129 | -22.418
-12.5 | -0.6328 | 0.02824 | -0.1112 | -22.4079
-12 | -0.6008 | 0.02703 | -0.1096 | -22.2272
-11.5 | -0.5699 | 0.02585 | -0.1077 | -22.0464
-11 | -0.5369 | 0.02487 | -0.1059 | -21.5883
-10.5 | -0.5051 | 0.024 | -0.1039 | -21.0458
-10 | -0.4703 | 0.02314 | -0.1022 | -20.3241
-9.5 | -0.4361 | 0.02232 | -0.1004 | -19.5385
-9 | -0.4022 | 0.02156 | -0.0985 | -18.6549
-8.5 | -0.3676 | 0.02089 | -0.0965 | -17.5969
-8 | -0.3383 | 0.02007 | -0.0937 | -16.856
-7.5 | -0.3131 | 0.01923 | -0.0901 | -16.2819
-7 | -0.298 | 0.01822 | -0.0848 | -16.3557
-6.5 | -0.3029 | 0.01686 | -0.0757 | -17.9656
-6 | -0.336 | 0.01567 | -0.0609 | -21.4422
-4 | -0.6425 | 0.01834 | 0.0408 | -35.0327
-3.5 | -0.6084 | 0.01858 | 0.0453 | -32.7449
-3 | -0.5443 | 0.01943 | 0.0439 | -28.0134
-2.5 | -0.4782 | 0.02024 | 0.0421 | -23.6265
-2 | -0.2195 | 0.02782 | 0.0043 | -7.89
-0.5 | -0.0742 | 0.02938 | 0.0075 | -2.5255
0 | 0.0904 | 0.02992 | -0.0143 | 3.0214
0.5 | 0.225 | 0.02862 | -0.0304 | 7.8616
1 | 0.2501 | 0.02705 | -0.0252 | 9.2458
3 | 0.5013 | 0.02367 | -0.0315 | 21.1787
3.5 | 0.569 | 0.02162 | -0.0339 | 26.3182
4 | 0.6206 | 0.01864 | -0.0332 | 33.294
4.5 | 0.6511 | 0.01784 | -0.0277 | 36.4966
6.5 | 0.493 | 0.01478 | 0.0444 | 33.3559
7 | 0.4947 | 0.0154 | 0.0531 | 32.1234
7.5 | 0.491 | 0.0166 | 0.062 | 29.5783
8 | 0.4976 | 0.01787 | 0.0687 | 27.8456
8.5 | 0.509 | 0.01905 | 0.0745 | 26.7192
9 | 0.5272 | 0.0203 | 0.079 | 25.9704
9.5 | 0.5491 | 0.02156 | 0.0826 | 25.4685
10 | 0.5708 | 0.02296 | 0.0862 | 24.8606
10.5 | 0.5962 | 0.02428 | 0.089 | 24.5552
11 | 0.6232 | 0.0256 | 0.0915 | 24.3438
11.5 | 0.6518 | 0.02689 | 0.0936 | 24.2395
12 | 0.6785 | 0.02836 | 0.0958 | 23.9245
12.5 | 0.7043 | 0.02994 | 0.0978 | 23.5237
13 | 0.7295 | 0.03151 | 0.0999 | 23.1514
13.5 | 0.7557 | 0.03314 | 0.1017 | 22.8033
14 | 0.7761 | 0.03523 | 0.1037 | 22.0295
14.5 | 0.8007 | 0.03714 | 0.1053 | 21.559
15 | 0.8218 | 0.03939 | 0.1067 | 20.8632
15.5 | 0.8416 | 0.04187 | 0.108 | 20.1003
16 | 0.8614 | 0.04432 | 0.1091 | 19.4359
16.5 | 0.8753 | 0.04735 | 0.1103 | 18.4857
17 | 0.8915 | 0.05042 | 0.111 | 17.6815
17.5 | 0.9045 | 0.05387 | 0.1113 | 16.7904
18 | 0.9119 | 0.05791 | 0.1117 | 15.7468
18.5 | 0.9195 | 0.06219 | 0.1117 | 14.7853
19 | 0.9255 | 0.0668 | 0.111 | 13.8548
19.5 | 0.9288 | 0.07174 | 0.1103 | 12.9468
20 | 0.9274 | 0.07812 | 0.1081 | 11.8715

## 27. Re 500k Mach 0.10 (1)
BIGFOIL.COM POLAR EXPORT
NACA67-120 a=0.2
NACA67-120 a=0.2 |  |  |  | Cl Max: | 1.428 | at alpha= | 15 | deg
JavaFoil+Calcfoil stall+Eppler ext transition |  |  |  | L/D Max: | 82.514 | at alpha= | 6 | deg
Re: | 500000 |  |  | Cd Min: | 0.00814 | at alpha= | -0.5 | deg
Mach: | 0.1 |  |  | Cl=0 at alpha= | -0.55738 | deg
|  |  |  | @ Cl=0.1, Cd= | 0.0082103
|  |  |  | @ Cl=0.4, Cd= | 0.0085512
|  |  |  | @ Cl=0.6, Cd= | 0.0089893
alpha (deg) | Cl | Cd | Cm | Cl/Cd
-18 | -1.145 | 0.14926 | 0.024 | -7.673
-17.5 | -1.152 | 0.14249 | 0.023 | -8.086
-17 | -1.157 | 0.13625 | 0.022 | -8.489
-16.5 | -1.157 | 0.12828 | 0.022 | -9.02
-16 | -1.154 | 0.12124 | 0.022 | -9.521
-15.5 | -1.15 | 0.11375 | 0.022 | -10.109
-15 | -1.141 | 0.10754 | 0.021 | -10.614
-14.5 | -1.135 | 0.09893 | 0.022 | -11.473
-14 | -1.131 | 0.08912 | 0.023 | -12.687
-13.5 | -1.138 | 0.07311 | 0.025 | -15.565
-13 | -1.275 | 0.02881 | 0.031 | -44.256
-12.5 | -1.252 | 0.02704 | 0.029 | -46.29
-12 | -1.224 | 0.0256 | 0.028 | -47.785
-11.5 | -1.191 | 0.02443 | 0.027 | -48.765
-11 | -1.156 | 0.02334 | 0.025 | -49.52
-10.5 | -1.117 | 0.02233 | 0.024 | -50.042
-10 | -1.076 | 0.02138 | 0.022 | -50.305
-9.5 | -1.031 | 0.02052 | 0.021 | -50.257
-9 | -0.985 | 0.01965 | 0.019 | -50.12
-8.5 | -0.936 | 0.01859 | 0.017 | -50.344
-8 | -0.885 | 0.01787 | 0.016 | -49.527
-7.5 | -0.832 | 0.01722 | 0.014 | -48.331
-7 | -0.778 | 0.01664 | 0.013 | -46.742
-6.5 | -0.722 | 0.01608 | 0.011 | -44.892
-6 | -0.665 | 0.01557 | 0.01 | -42.692
-5.5 | -0.607 | 0.01509 | 0.008 | -40.206
-5 | -0.548 | 0.01461 | 0.006 | -37.468
-4.5 | -0.479 | 0.0089 | 0.005 | -53.771
-4 | -0.419 | 0.00875 | 0.003 | -47.865
-3.5 | -0.358 | 0.00862 | 0.002 | -41.552
-3 | -0.298 | 0.0085 | 0 | -35.038
-2.5 | -0.237 | 0.00841 | -0.002 | -28.222
-2 | -0.176 | 0.00833 | -0.003 | -21.169
-1.5 | -0.116 | 0.00823 | -0.005 | -14.047
-1 | -0.054 | 0.00819 | -0.006 | -6.618
-0.5 | 0.007 | 0.00814 | -0.008 | 0.889
0 | 0.069 | 0.00819 | -0.009 | 8.379
0.5 | 0.13 | 0.00823 | -0.011 | 15.795
1 | 0.191 | 0.00828 | -0.013 | 23.127
1.5 | 0.253 | 0.00834 | -0.014 | 30.303
2 | 0.313 | 0.00841 | -0.016 | 37.224
2.5 | 0.374 | 0.0085 | -0.017 | 44.048
3 | 0.435 | 0.00862 | -0.019 | 50.475
3.5 | 0.496 | 0.00874 | -0.021 | 56.684
4 | 0.556 | 0.00887 | -0.022 | 62.649
4.5 | 0.615 | 0.00903 | -0.024 | 68.146
5 | 0.674 | 0.00924 | -0.025 | 72.98
5.5 | 0.733 | 0.00946 | -0.027 | 77.426
6 | 0.792 | 0.0096 | -0.029 | 82.514
6.5 | 0.86 | 0.01714 | -0.031 | 50.16
7 | 0.916 | 0.01782 | -0.032 | 51.44
7.5 | 0.97 | 0.01849 | -0.034 | 52.5
8 | 1.023 | 0.01926 | -0.035 | 53.088
8.5 | 1.073 | 0.02004 | -0.037 | 53.536
9 | 1.121 | 0.02085 | -0.039 | 53.756
9.5 | 1.166 | 0.0217 | -0.04 | 53.733
10 | 1.208 | 0.02261 | -0.042 | 53.431
10.5 | 1.247 | 0.02355 | -0.043 | 52.975
11 | 1.284 | 0.02453 | -0.045 | 52.324
11.5 | 1.316 | 0.02647 | -0.046 | 49.708
12 | 1.344 | 0.0277 | -0.048 | 48.517
12.5 | 1.369 | 0.02913 | -0.049 | 46.98
13 | 1.389 | 0.0306 | -0.051 | 45.397
13.5 | 1.406 | 0.03217 | -0.052 | 43.704
14 | 1.418 | 0.03386 | -0.053 | 41.885
14.5 | 1.425 | 0.03635 | -0.055 | 39.199
15 | 1.428 | 0.03886 | -0.056 | 36.74
15.5 | 1.413 | 0.04495 | -0.056 | 31.437
16 | 1.264 | 0.09666 | -0.045 | 13.081
16.5 | 1.232 | 0.11658 | -0.041 | 10.57
17 | 1.218 | 0.12738 | -0.04 | 9.565
17.5 | 1.204 | 0.13681 | -0.039 | 8.799
18 | 1.187 | 0.14752 | -0.038 | 8.049
18.5 | 1.17 | 0.15671 | -0.037 | 7.469
19 | 1.154 | 0.1666 | -0.038 | 6.927
19.5 | 1.135 | 0.17438 | -0.038 | 6.509
20 | 1.114 | 0.18522 | -0.038 | 6.015

## 28. Re 500k Mach 0.10 (2)
BIGFOIL.COM POLAR EXPORT
NACA67-120 a=0.2
NACA67-120 a=0.2 |  |  |  | Cl Max: | 0.9154 | at alpha= | 19.5 | deg
XFOIL ncrit=9 |  |  |  | L/D Max: | 37.85 | at alpha= | 4 | deg
Re: | 500000 |  |  | Cd Min: | 0.08482 | at alpha= | -20 | deg
Mach: | 0.1 |  |  | Cl=0 at alpha= | -0.0012837 | deg
|  |  |  | @ Cl=0.1, Cd= | 0.028832
|  |  |  | @ Cl=0.4, Cd= | 0.025588
|  |  |  | @ Cl=0.6, Cd= | 0.024913
alpha (deg) | Cl | Cd | Cm | Cl/Cd
-20 | -0.8002 | 0.08482 | -0.1205 | -9.4341
-19.5 | -0.8255 | 0.07518 | -0.1244 | -10.9803
-19 | -0.8341 | 0.06839 | -0.1264 | -12.1962
-18.5 | -0.8418 | 0.06224 | -0.1275 | -13.5251
-18 | -0.8469 | 0.05664 | -0.1278 | -14.9523
-17.5 | -0.8454 | 0.05198 | -0.1274 | -16.2639
-17 | -0.84 | 0.04804 | -0.1265 | -17.4854
-16.5 | -0.8306 | 0.04452 | -0.125 | -18.6568
-16 | -0.8141 | 0.04149 | -0.1236 | -19.6216
-15.5 | -0.7936 | 0.03916 | -0.1222 | -20.2656
-15 | -0.7707 | 0.03703 | -0.1208 | -20.8129
-14.5 | -0.7456 | 0.03504 | -0.1193 | -21.2785
-14 | -0.7188 | 0.03309 | -0.1178 | -21.7226
-13.5 | -0.6908 | 0.03153 | -0.1163 | -21.9093
-13 | -0.6599 | 0.03012 | -0.1148 | -21.909
-12.5 | -0.6311 | 0.02861 | -0.113 | -22.0587
-12 | -0.5972 | 0.02752 | -0.1115 | -21.7006
-11.5 | -0.5685 | 0.02615 | -0.1093 | -21.74
-11 | -0.5335 | 0.02526 | -0.1077 | -21.1203
-10.5 | -0.5037 | 0.02424 | -0.1053 | -20.7797
-10 | -0.4677 | 0.02342 | -0.1038 | -19.9701
-9.5 | -0.4344 | 0.02253 | -0.1018 | -19.281
-9 | -0.4006 | 0.02176 | -0.0998 | -18.4099
-8.5 | -0.366 | 0.02107 | -0.0978 | -17.3707
-8 | -0.336 | 0.02027 | -0.095 | -16.5762
-7.5 | -0.3105 | 0.01943 | -0.0914 | -15.9804
-7 | -0.2943 | 0.01844 | -0.0862 | -15.9599
-6.5 | -0.2979 | 0.01708 | -0.0773 | -17.4415
-6 | -0.33 | 0.0159 | -0.0627 | -20.7547
-4 | -0.6405 | 0.01848 | 0.0397 | -34.6591
-3.5 | -0.611 | 0.0186 | 0.0452 | -32.8495
-3 | -0.5462 | 0.01947 | 0.0438 | -28.0534
-2.5 | -0.177 | 0.02572 | -0.0157 | -6.8818
-2 | -0.1799 | 0.02887 | -0.0034 | -6.2314
-1 | -0.1538 | 0.02938 | 0.0128 | -5.2349
-0.5 | -0.0777 | 0.02946 | 0.0081 | -2.6375
0 | 0.0002 | 0.02925 | 0.0032 | 0.0068376
0.5 | 0.0812 | 0.02897 | -0.0022 | 2.8029
1 | 0.1656 | 0.02835 | -0.0082 | 5.8413
1.5 | 0.2517 | 0.02748 | -0.0145 | 9.1594
2 | 0.3222 | 0.02683 | -0.0176 | 12.0089
2.5 | 0.4218 | 0.02524 | -0.0262 | 16.7116
3 | 0.5201 | 0.02355 | -0.0347 | 22.0849
3.5 | 0.6476 | 0.02092 | -0.0485 | 30.956
4 | 0.7218 | 0.01907 | -0.0518 | 37.85
4.5 | 0.6224 | 0.01814 | -0.0211 | 34.3109
6.5 | 0.4906 | 0.01494 | 0.0458 | 32.838
7 | 0.4906 | 0.01562 | 0.0547 | 31.4085
7.5 | 0.4883 | 0.01681 | 0.0634 | 29.0482
8 | 0.495 | 0.0181 | 0.0701 | 27.3481
8.5 | 0.5061 | 0.0193 | 0.076 | 26.2228
9 | 0.5247 | 0.02055 | 0.0804 | 25.5328
9.5 | 0.5467 | 0.02184 | 0.0841 | 25.0321
10 | 0.5688 | 0.02324 | 0.0876 | 24.475
10.5 | 0.5941 | 0.0246 | 0.0905 | 24.1504
11 | 0.6201 | 0.02598 | 0.0932 | 23.8684
11.5 | 0.6496 | 0.02726 | 0.0952 | 23.8298
12 | 0.6764 | 0.02875 | 0.0974 | 23.527
12.5 | 0.7004 | 0.03048 | 0.0996 | 22.979
13 | 0.7274 | 0.032 | 0.1015 | 22.7312
13.5 | 0.7525 | 0.03374 | 0.1034 | 22.3029
14 | 0.7741 | 0.0358 | 0.1054 | 21.6229
14.5 | 0.7978 | 0.03783 | 0.107 | 21.0891
15 | 0.8161 | 0.04034 | 0.1086 | 20.2305
15.5 | 0.8381 | 0.04273 | 0.1098 | 19.6139
16 | 0.8569 | 0.04536 | 0.1108 | 18.8911
16.5 | 0.871 | 0.04848 | 0.112 | 17.9662
17 | 0.8857 | 0.05174 | 0.1126 | 17.1183
17.5 | 0.8969 | 0.05544 | 0.113 | 16.1778
18 | 0.9042 | 0.0597 | 0.1132 | 15.1457
18.5 | 0.9104 | 0.06423 | 0.1129 | 14.1741
19 | 0.9153 | 0.06907 | 0.1122 | 13.2518
19.5 | 0.9154 | 0.07462 | 0.1111 | 12.2675
20 | 0.9108 | 0.08137 | 0.1089 | 11.1933

## 29. Re 500k Mach 0.25 (1)
BIGFOIL.COM POLAR EXPORT
NACA67-120 a=0.2
NACA67-120 a=0.2 |  |  |  | Cl Max: | 1.346 | at alpha= | 13 | deg
JavaFoil+Calcfoil stall+Eppler ext transition |  |  |  | L/D Max: | 77.685 | at alpha= | 5.5 | deg
Re: | 500000 |  |  | Cd Min: | 0.00829 | at alpha= | -0.5 | deg
Mach: | 0.25 |  |  | Cl=0 at alpha= | -0.55556 | deg
|  |  |  | @ Cl=0.1, Cd= | 0.0083538
|  |  |  | @ Cl=0.4, Cd= | 0.0087005
|  |  |  | @ Cl=0.6, Cd= | 0.0091687
alpha (deg) | Cl | Cd | Cm | Cl/Cd
-17 | -0.983 | 0.14999 | 0.021 | -6.555
-16.5 | -1.006 | 0.14168 | 0.02 | -7.097
-16 | -1.025 | 0.1325 | 0.02 | -7.737
-15.5 | -1.039 | 0.12371 | 0.02 | -8.398
-15 | -1.049 | 0.11663 | 0.02 | -8.998
-14.5 | -1.056 | 0.10928 | 0.02 | -9.664
-14 | -1.056 | 0.10291 | 0.019 | -10.262
-13.5 | -1.054 | 0.09598 | 0.019 | -10.977
-13 | -1.05 | 0.08786 | 0.019 | -11.949
-12.5 | -1.057 | 0.07408 | 0.022 | -14.273
-12 | -1.203 | 0.0281 | 0.029 | -42.813
-11.5 | -1.182 | 0.02624 | 0.027 | -45.062
-11 | -1.155 | 0.02486 | 0.026 | -46.448
-10.5 | -1.122 | 0.02368 | 0.024 | -47.377
-10 | -1.085 | 0.02259 | 0.023 | -48.012
-9.5 | -1.044 | 0.02162 | 0.021 | -48.303
-9 | -1 | 0.02066 | 0.019 | -48.392
-8.5 | -0.952 | 0.01934 | 0.018 | -49.24
-8 | -0.902 | 0.0186 | 0.016 | -48.5
-7.5 | -0.85 | 0.0179 | 0.015 | -47.479
-7 | -0.795 | 0.01726 | 0.013 | -46.086
-6.5 | -0.739 | 0.01666 | 0.011 | -44.359
-6 | -0.681 | 0.01608 | 0.01 | -42.345
-5.5 | -0.622 | 0.01553 | 0.008 | -40.036
-5 | -0.562 | 0.01504 | 0.007 | -37.349
-4.5 | -0.491 | 0.00909 | 0.005 | -54.06
-4 | -0.43 | 0.00893 | 0.003 | -48.142
-3.5 | -0.368 | 0.00878 | 0.002 | -41.917
-3 | -0.306 | 0.00867 | 0 | -35.275
-2.5 | -0.243 | 0.00858 | -0.002 | -28.378
-2 | -0.181 | 0.00846 | -0.003 | -21.407
-1.5 | -0.119 | 0.0084 | -0.005 | -14.124
-1 | -0.056 | 0.00833 | -0.006 | -6.687
-0.5 | 0.007 | 0.00829 | -0.008 | 0.896
0 | 0.071 | 0.00834 | -0.01 | 8.455
0.5 | 0.134 | 0.00837 | -0.011 | 15.947
1 | 0.197 | 0.00844 | -0.013 | 23.292
1.5 | 0.26 | 0.00849 | -0.015 | 30.581
2 | 0.322 | 0.00856 | -0.016 | 37.577
2.5 | 0.384 | 0.00867 | -0.018 | 44.317
3 | 0.447 | 0.00879 | -0.019 | 50.832
3.5 | 0.509 | 0.00894 | -0.021 | 56.909
4 | 0.57 | 0.00909 | -0.023 | 62.693
4.5 | 0.631 | 0.00925 | -0.024 | 68.216
5 | 0.691 | 0.00948 | -0.026 | 72.944
5.5 | 0.752 | 0.00968 | -0.028 | 77.685
6 | 0.822 | 0.01713 | -0.03 | 47.993
6.5 | 0.881 | 0.01779 | -0.031 | 49.503
7 | 0.938 | 0.0185 | -0.033 | 50.711
7.5 | 0.993 | 0.01929 | -0.035 | 51.449
8 | 1.044 | 0.02011 | -0.036 | 51.947
8.5 | 1.094 | 0.021 | -0.038 | 52.086
9 | 1.14 | 0.02189 | -0.039 | 52.057
9.5 | 1.182 | 0.02287 | -0.041 | 51.71
10 | 1.221 | 0.02389 | -0.043 | 51.123
10.5 | 1.256 | 0.02495 | -0.044 | 50.331
11 | 1.286 | 0.0261 | -0.046 | 49.249
11.5 | 1.309 | 0.0285 | -0.047 | 45.94
12 | 1.327 | 0.03008 | -0.049 | 44.132
12.5 | 1.34 | 0.03192 | -0.05 | 41.984
13 | 1.346 | 0.03389 | -0.052 | 39.704
13.5 | 1.345 | 0.03618 | -0.053 | 37.167
14 | 1.329 | 0.04096 | -0.054 | 32.436
14.5 | 1.165 | 0.09084 | -0.042 | 12.828
15 | 1.121 | 0.1121 | -0.036 | 9.998
15.5 | 1.095 | 0.12188 | -0.034 | 8.988
16 | 1.067 | 0.1306 | -0.033 | 8.171
16.5 | 1.037 | 0.14021 | -0.033 | 7.393
17 | 1 | 0.14979 | -0.032 | 6.677
17.5 | 0.961 | 0.15992 | -0.033 | 6.007
18 | 0.916 | 0.17009 | -0.032 | 5.385

## 30. Re 500k Mach 0.25 (2)
BIGFOIL.COM POLAR EXPORT
NACA67-120 a=0.2
NACA67-120 a=0.2 |  |  |  | Cl Max: | 0.2395 | at alpha= | 0.5 | deg
XFOIL ncrit=9 |  |  |  | L/D Max: | 8.202 | at alpha= | 0.5 | deg
Re: | 500000 |  |  | Cd Min: | 0.18228 | at alpha= | -20 | deg
Mach: | 0.25 |  |  | Cl=0 at alpha= | -0.8539 | deg
|  |  |  | @ Cl=0.1, Cd= | 0.029941
|  |  |  | @ Cl=0.4, Cd= | 0.0292
|  |  |  | @ Cl=0.6, Cd= | 0.0292
alpha (deg) | Cl | Cd | Cm | Cl/Cd
-20 | -0.3611 | 0.18228 | -0.085 | -1.981
-19.5 | -0.3431 | 0.1773 | -0.088 | -1.9351
-19 | -0.3593 | 0.16457 | -0.0946 | -2.1833
-18.5 | -0.5919 | 0.10246 | -0.1188 | -5.7769
-18 | -0.6697 | 0.08259 | -0.1297 | -8.1087
-17.5 | -0.7086 | 0.07094 | -0.1345 | -9.9887
-17 | -0.7335 | 0.06238 | -0.1365 | -11.7586
-16.5 | -0.7539 | 0.05509 | -0.1365 | -13.6849
-16 | -0.7655 | 0.04937 | -0.1351 | -15.5054
-15.5 | -0.7606 | 0.04499 | -0.1336 | -16.906
-15 | -0.7458 | 0.0418 | -0.132 | -17.8421
-14.5 | -0.7276 | 0.03899 | -0.1302 | -18.6612
-14 | -0.705 | 0.03653 | -0.1282 | -19.2992
-13.5 | -0.6797 | 0.03429 | -0.1263 | -19.8221
-13 | -0.6511 | 0.03254 | -0.1244 | -20.0092
-12.5 | -0.6206 | 0.03086 | -0.1224 | -20.1102
-12 | -0.5903 | 0.02933 | -0.1203 | -20.1262
-11.5 | -0.5585 | 0.02797 | -0.118 | -19.9678
-11 | -0.5264 | 0.02687 | -0.1158 | -19.5906
-10.5 | -0.4935 | 0.02567 | -0.1137 | -19.2248
-10 | -0.4577 | 0.02474 | -0.1119 | -18.5004
-9.5 | -0.4255 | 0.02372 | -0.1095 | -17.9384
-9 | -0.3897 | 0.02296 | -0.1074 | -16.973
-8.5 | -0.3553 | 0.02219 | -0.105 | -16.0117
-8 | -0.3231 | 0.02142 | -0.1022 | -15.084
-7.5 | -0.2958 | 0.02056 | -0.0986 | -14.3872
-7 | -0.2762 | 0.01959 | -0.0937 | -14.099
-6.5 | -0.2733 | 0.01832 | -0.0857 | -14.9181
-6 | -0.3 | 0.01732 | -0.0724 | -17.321
-4 | -0.5201 | 0.01909 | 0.0129 | -27.2446
-3 | -0.3126 | 0.02263 | -0.0038 | -13.8135
-2.5 | -0.189 | 0.02673 | -0.0151 | -7.0707
-2 | -0.2472 | 0.02763 | 0.008 | -8.9468
-1.5 | -0.1057 | 0.02985 | -0.0079 | -3.541
-1 | -0.018 | 0.02992 | -0.0143 | -0.6016
-0.5 | 0.0436 | 0.03035 | -0.0157 | 1.4366
0 | 0.1554 | 0.02954 | -0.0269 | 5.2607
0.5 | 0.2395 | 0.0292 | -0.0327 | 8.2021

## 31. Re 500k Mach 0.50 (1)
BIGFOIL.COM POLAR EXPORT
NACA67-120 a=0.2
NACA67-120 a=0.2 |  |  |  | Cl Max: | 1.167 | at alpha= | 20 | deg
JavaFoil+Calcfoil stall+Eppler ext transition |  |  |  | L/D Max: | 73.415 | at alpha= | 5 | deg
Re: | 500000 |  |  | Cd Min: | 0.009 | at alpha= | -0.5 | deg
Mach: | 0.5 |  |  | Cl=0 at alpha= | -0.55714 | deg
|  |  |  | @ Cl=0.1, Cd= | 0.009029
|  |  |  | @ Cl=0.4, Cd= | 0.009358
|  |  |  | @ Cl=0.6, Cd= | 0.009865
alpha (deg) | Cl | Cd | Cm | Cl/Cd
-20 | -1.107 | 0.23175 | 0.035 | -4.775
-19.5 | -1.079 | 0.23236 | 0.034 | -4.644
-19 | -1.051 | 0.22529 | 0.033 | -4.667
-18.5 | -1.021 | 0.21361 | 0.031 | -4.781
-18 | -0.993 | 0.20481 | 0.029 | -4.85
-17.5 | -0.966 | 0.20507 | 0.028 | -4.708
-17 | -0.938 | 0.20571 | 0.027 | -4.559
-16.5 | -0.909 | 0.193 | 0.026 | -4.71
-16 | -0.88 | 0.18309 | 0.024 | -4.806
-15.5 | -0.852 | 0.1744 | 0.023 | -4.886
-15 | -0.824 | 0.17082 | 0.022 | -4.825
-14.5 | -0.796 | 0.16268 | 0.021 | -4.895
-14 | -0.767 | 0.15786 | 0.02 | -4.858
-13.5 | -0.738 | 0.20265 | 0.018 | -3.643
-13 | -0.71 | 0.1462 | 0.017 | -4.859
-12.5 | -0.682 | 0.14228 | 0.017 | -4.796
-12 | -0.654 | 0.13351 | 0.016 | -4.9
-11.5 | -0.625 | 0.12422 | 0.014 | -5.029
-11 | -0.597 | 0.11707 | 0.013 | -5.096
-10.5 | -0.567 | 0.10745 | 0.011 | -5.28
-10 | -0.539 | 0.09685 | 0.01 | -5.569
-9.5 | -0.709 | 0.07069 | 0.01 | -10.023
-9 | -0.807 | 0.05942 | 0.014 | -13.575
-8.5 | -0.961 | 0.02487 | 0.02 | -38.616
-8 | -0.942 | 0.02331 | 0.018 | -40.389
-7.5 | -0.906 | 0.02198 | 0.016 | -41.21
-7 | -0.86 | 0.02037 | 0.014 | -42.214
-6.5 | -0.807 | 0.01936 | 0.013 | -41.661
-6 | -0.748 | 0.01854 | 0.011 | -40.354
-5.5 | -0.686 | 0.01776 | 0.009 | -38.649
-5 | -0.622 | 0.01704 | 0.007 | -36.479
-4.5 | -0.555 | 0.01638 | 0.005 | -33.85
-4 | -0.478 | 0.00973 | 0.004 | -49.097
-3.5 | -0.409 | 0.00954 | 0.002 | -42.946
-3 | -0.341 | 0.0094 | 0 | -36.235
-2.5 | -0.271 | 0.00927 | -0.002 | -29.281
-2 | -0.202 | 0.00917 | -0.004 | -22.003
-1.5 | -0.132 | 0.00909 | -0.005 | -14.56
-1 | -0.062 | 0.00904 | -0.007 | -6.866
-0.5 | 0.008 | 0.009 | -0.009 | 0.92
0 | 0.079 | 0.00902 | -0.011 | 8.719
0.5 | 0.149 | 0.00905 | -0.012 | 16.466
1 | 0.219 | 0.00909 | -0.014 | 24.133
1.5 | 0.29 | 0.00918 | -0.016 | 31.571
2 | 0.358 | 0.00928 | -0.018 | 38.637
2.5 | 0.428 | 0.00941 | -0.02 | 45.499
3 | 0.497 | 0.00958 | -0.022 | 51.951
3.5 | 0.566 | 0.00976 | -0.023 | 58.005
4 | 0.634 | 0.00997 | -0.025 | 63.557
4.5 | 0.701 | 0.01022 | -0.027 | 68.584
5 | 0.768 | 0.01046 | -0.029 | 73.415
5.5 | 0.843 | 0.01917 | -0.031 | 43.981
6 | 0.906 | 0.02003 | -0.033 | 45.241
6.5 | 0.967 | 0.02107 | -0.035 | 45.893
7 | 1.025 | 0.02218 | -0.037 | 46.209
7.5 | 1.074 | 0.02347 | -0.038 | 45.761
8 | 1.114 | 0.02481 | -0.04 | 44.887
8.5 | 1.139 | 0.02621 | -0.042 | 43.471
9 | 1.141 | 0.02919 | -0.044 | 39.089
9.5 | 1.096 | 0.03212 | -0.045 | 34.106
10 | 0.602 | 0.09669 | -0.018 | 6.222
10.5 | 0.63 | 0.09962 | -0.018 | 6.321
11 | 0.659 | 0.11939 | -0.022 | 5.516
11.5 | 0.687 | 0.12984 | -0.024 | 5.293
12 | 0.715 | 0.13069 | -0.025 | 5.473
12.5 | 0.744 | 0.14166 | -0.027 | 5.252
13 | 0.773 | 0.14266 | -0.029 | 5.416
13.5 | 0.801 | 0.15045 | -0.029 | 5.321
14 | 0.828 | 0.15677 | -0.03 | 5.284
14.5 | 0.858 | 0.1688 | -0.033 | 5.081
15 | 0.886 | 0.17066 | -0.034 | 5.192
15.5 | 0.914 | 0.18489 | -0.035 | 4.941
16 | 0.941 | 0.18867 | -0.036 | 4.989
16.5 | 0.971 | 0.19593 | -0.039 | 4.958
17 | 0.999 | 0.20167 | -0.04 | 4.954
17.5 | 1.027 | 0.20825 | -0.041 | 4.93
18 | 1.054 | 0.21508 | -0.043 | 4.901
18.5 | 1.085 | 0.21676 | -0.046 | 5.005
19 | 1.112 | 0.22278 | -0.047 | 4.992
19.5 | 1.14 | 0.23298 | -0.048 | 4.891
20 | 1.167 | 0.23697 | -0.049 | 4.925

## 32. Re 500k Mach 0.50 (2)
BIGFOIL.COM POLAR EXPORT
NACA67-120 a=0.2
NACA67-120 a=0.2 |  |  |  | Cl Max: | 0.6499 | at alpha= | 13.5 | deg
XFOIL ncrit=9 |  |  |  | L/D Max: | 21.1843 | at alpha= | 6 | deg
Re: | 500000 |  |  | Cd Min: | 0.17341 | at alpha= | 18.5 | deg
Mach: | 0.5 |  |  | Cl=0 at alpha= | -0.33448 | deg
|  |  |  | @ Cl=0.1, Cd= | 0.033443
|  |  |  | @ Cl=0.4, Cd= | 0.019872
|  |  |  | @ Cl=0.6, Cd= | 0.17341
alpha (deg) | Cl | Cd | Cm | Cl/Cd
-2.5 | -0.4052 | 0.02689 | 0.0159 | -15.0688
-2 | -0.1762 | 0.03313 | -0.0112 | -5.3184
-1.5 | -0.1256 | 0.03348 | -0.0082 | -3.7515
-1 | -0.0771 | 0.03446 | -0.0056 | -2.2374
1 | 0.1546 | 0.03313 | -0.0021 | 4.6665
1.5 | 0.2421 | 0.03239 | -0.0064 | 7.4745
2.5 | 0.2943 | 0.0299 | 0.0081 | 9.8428
3 | 0.1618 | 0.02831 | 0.045 | 5.7153
4.5 | 0.3393 | 0.02503 | 0.0494 | 13.5557
5 | 0.3475 | 0.02306 | 0.0604 | 15.0694
5.5 | 0.3634 | 0.02056 | 0.0696 | 17.6751
6 | 0.415 | 0.01959 | 0.073 | 21.1843
6.5 | 0.4182 | 0.02042 | 0.0831 | 20.4799
7.5 | 0.4202 | 0.02331 | 0.1014 | 18.0266
8 | 0.4314 | 0.02485 | 0.1082 | 17.3602
8.5 | 0.4451 | 0.02659 | 0.1141 | 16.7394
9 | 0.4638 | 0.02841 | 0.1191 | 16.3252
9.5 | 0.4883 | 0.03023 | 0.1232 | 16.1528
10 | 0.5136 | 0.03224 | 0.1269 | 15.9305
10.5 | 0.5368 | 0.03443 | 0.1308 | 15.5911
11 | 0.5566 | 0.03702 | 0.1346 | 15.0351
11.5 | 0.5823 | 0.03952 | 0.1377 | 14.7343
12 | 0.603 | 0.04253 | 0.1406 | 14.1782
12.5 | 0.6253 | 0.0457 | 0.143 | 13.6827
13 | 0.6406 | 0.04959 | 0.1453 | 12.9179
13.5 | 0.6499 | 0.05429 | 0.1469 | 11.9709
14 | 0.6464 | 0.06047 | 0.1474 | 10.6896
14.5 | 0.6314 | 0.06829 | 0.1463 | 9.2459
15 | 0.616 | 0.07685 | 0.1434 | 8.0156
15.5 | 0.5928 | 0.08694 | 0.1388 | 6.8185
16 | 0.5503 | 0.10069 | 0.131 | 5.4653
16.5 | 0.4986 | 0.11703 | 0.1213 | 4.2604
17 | 0.4308 | 0.13805 | 0.1105 | 3.1206
17.5 | 0.4209 | 0.14937 | 0.105 | 2.8178
18 | 0.4069 | 0.16247 | 0.0991 | 2.5045
18.5 | 0.4057 | 0.17341 | 0.0941 | 2.3395

## 33. Re 750k Mach 0.00 (1)
BIGFOIL.COM POLAR EXPORT
NACA67-120 a=0.2
NACA67-120 a=0.2 |  |  |  | Cl Max: | 1.45 | at alpha= | 15.5 | deg
JavaFoil+Calcfoil stall+Eppler ext transition |  |  |  | L/D Max: | 102.102 | at alpha= | 6 | deg
Re: | 750000 |  |  | Cd Min: | 0.00664 | at alpha= | -0.5 | deg
Mach: | 0 |  |  | Cl=0 at alpha= | -0.55645 | deg
|  |  |  | @ Cl=0.1, Cd= | 0.00672
|  |  |  | @ Cl=0.4, Cd= | 0.0069754
|  |  |  | @ Cl=0.6, Cd= | 0.0073425
alpha (deg) | Cl | Cd | Cm | Cl/Cd
-20 | -1.133 | 0.1747 | 0.027 | -6.485
-19.5 | -1.147 | 0.16406 | 0.027 | -6.99
-19 | -1.16 | 0.15525 | 0.027 | -7.471
-18.5 | -1.171 | 0.14701 | 0.027 | -7.964
-18 | -1.179 | 0.13898 | 0.027 | -8.485
-17.5 | -1.182 | 0.13387 | 0.026 | -8.831
-17 | -1.187 | 0.12441 | 0.026 | -9.541
-16.5 | -1.188 | 0.11507 | 0.026 | -10.327
-16 | -1.186 | 0.10707 | 0.026 | -11.075
-15.5 | -1.198 | 0.09079 | 0.028 | -13.195
-15 | -1.346 | 0.03502 | 0.036 | -38.427
-14.5 | -1.342 | 0.0308 | 0.035 | -43.553
-14 | -1.327 | 0.0286 | 0.034 | -46.394
-13.5 | -1.308 | 0.02683 | 0.033 | -48.779
-13 | -1.285 | 0.02558 | 0.031 | -50.22
-12.5 | -1.258 | 0.0244 | 0.03 | -51.542
-12 | -1.227 | 0.02325 | 0.028 | -52.768
-11.5 | -1.193 | 0.02223 | 0.027 | -53.69
-11 | -1.157 | 0.02124 | 0.025 | -54.455
-10.5 | -1.117 | 0.02032 | 0.024 | -54.968
-10 | -1.075 | 0.01949 | 0.022 | -55.127
-9.5 | -1.03 | 0.01872 | 0.021 | -55.028
-9 | -0.983 | 0.01797 | 0.019 | -54.704
-8.5 | -0.934 | 0.01689 | 0.018 | -55.274
-8 | -0.883 | 0.01627 | 0.016 | -54.24
-7.5 | -0.83 | 0.01568 | 0.014 | -52.925
-7 | -0.775 | 0.01515 | 0.013 | -51.176
-6.5 | -0.719 | 0.01463 | 0.011 | -49.167
-6 | -0.663 | 0.01417 | 0.01 | -46.747
-5.5 | -0.605 | 0.01372 | 0.008 | -44.069
-5 | -0.545 | 0.01329 | 0.006 | -41.039
-4.5 | -0.481 | 0.00724 | 0.005 | -66.393
-4 | -0.421 | 0.00712 | 0.003 | -59.094
-3.5 | -0.36 | 0.00701 | 0.002 | -51.413
-3 | -0.299 | 0.00693 | 0 | -43.2
-2.5 | -0.239 | 0.00685 | -0.002 | -34.818
-2 | -0.177 | 0.00681 | -0.003 | -26.02
-1.5 | -0.116 | 0.00676 | -0.005 | -17.185
-1 | -0.055 | 0.0067 | -0.006 | -8.143
-0.5 | 0.007 | 0.00664 | -0.008 | 1.096
0 | 0.069 | 0.00672 | -0.01 | 10.277
0.5 | 0.131 | 0.00672 | -0.011 | 19.45
1 | 0.192 | 0.00676 | -0.013 | 28.457
1.5 | 0.254 | 0.0068 | -0.014 | 37.38
2 | 0.315 | 0.00687 | -0.016 | 45.793
2.5 | 0.376 | 0.00694 | -0.018 | 54.196
3 | 0.437 | 0.00703 | -0.019 | 62.112
3.5 | 0.498 | 0.00713 | -0.021 | 69.747
4 | 0.558 | 0.00725 | -0.022 | 76.898
4.5 | 0.617 | 0.00738 | -0.024 | 83.628
5 | 0.677 | 0.00752 | -0.026 | 89.997
5.5 | 0.737 | 0.00764 | -0.027 | 96.508
6 | 0.796 | 0.0078 | -0.029 | 102.102
6.5 | 0.857 | 0.01564 | -0.031 | 54.777
7 | 0.913 | 0.01622 | -0.032 | 56.289
7.5 | 0.967 | 0.01688 | -0.034 | 57.319
8 | 1.02 | 0.01759 | -0.036 | 57.982
8.5 | 1.07 | 0.01829 | -0.037 | 58.509
9 | 1.118 | 0.01901 | -0.039 | 58.801
9.5 | 1.164 | 0.01978 | -0.04 | 58.821
10 | 1.207 | 0.02056 | -0.042 | 58.689
10.5 | 1.247 | 0.02146 | -0.043 | 58.099
11 | 1.284 | 0.02235 | -0.045 | 57.45
11.5 | 1.317 | 0.02408 | -0.046 | 54.679
12 | 1.347 | 0.02522 | -0.048 | 53.408
12.5 | 1.373 | 0.02644 | -0.049 | 51.953
13 | 1.396 | 0.02771 | -0.051 | 50.391
13.5 | 1.415 | 0.02899 | -0.052 | 48.822
14 | 1.43 | 0.03054 | -0.054 | 46.824
14.5 | 1.441 | 0.0325 | -0.055 | 44.329
15 | 1.448 | 0.03413 | -0.056 | 42.424
15.5 | 1.45 | 0.03647 | -0.057 | 39.767
16 | 1.449 | 0.03884 | -0.059 | 37.306
16.5 | 1.44 | 0.04304 | -0.06 | 33.452
17 | 1.337 | 0.07494 | -0.054 | 17.84
17.5 | 1.285 | 0.10014 | -0.051 | 12.837
18 | 1.251 | 0.12037 | -0.047 | 10.391
18.5 | 1.227 | 0.13455 | -0.046 | 9.121
19 | 1.205 | 0.14913 | -0.044 | 8.079
19.5 | 1.19 | 0.15635 | -0.044 | 7.61
20 | 1.17 | 0.16635 | -0.044 | 7.035

## 34. Re 750k Mach 0.00 (2)
BIGFOIL.COM POLAR EXPORT
NACA67-120 a=0.2
NACA67-120 a=0.2 |  |  |  | Cl Max: | 0.9951 | at alpha= | 20 | deg
XFOIL ncrit=9 |  |  |  | L/D Max: | 44.4717 | at alpha= | 5.5 | deg
Re: | 750000 |  |  | Cd Min: | 0.07176 | at alpha= | 20 | deg
Mach: | 0 |  |  | Cl=0 at alpha= | 0.45828 | deg
|  |  |  | @ Cl=0.1, Cd= | 0.016145
|  |  |  | @ Cl=0.4, Cd= | 0.012931
|  |  |  | @ Cl=0.6, Cd= | 0.021378
alpha (deg) | Cl | Cd | Cm | Cl/Cd
-20 | -0.9234 | 0.06858 | -0.1189 | -13.4646
-19.5 | -0.9305 | 0.06227 | -0.1202 | -14.943
-19 | -0.9314 | 0.05695 | -0.1208 | -16.3547
-18.5 | -0.927 | 0.05237 | -0.1211 | -17.701
-18 | -0.9185 | 0.04841 | -0.1208 | -18.9734
-17.5 | -0.9075 | 0.04489 | -0.1201 | -20.2161
-17 | -0.8916 | 0.04197 | -0.1192 | -21.2437
-16.5 | -0.874 | 0.03933 | -0.118 | -22.2222
-16 | -0.8625 | 0.03637 | -0.116 | -23.7146
-15.5 | -0.8408 | 0.03422 | -0.1145 | -24.5704
-15 | -0.8157 | 0.03237 | -0.1131 | -25.1993
-14.5 | -0.788 | 0.03073 | -0.1116 | -25.6427
-14 | -0.7667 | 0.02878 | -0.1094 | -26.64
-13.5 | -0.7348 | 0.02751 | -0.108 | -26.7103
-13 | -0.705 | 0.02616 | -0.1062 | -26.9495
-12.5 | -0.6736 | 0.02496 | -0.1045 | -26.9872
-12 | -0.6393 | 0.02395 | -0.103 | -26.6931
-11.5 | -0.6075 | 0.02292 | -0.1011 | -26.5052
-11 | -0.57 | 0.02211 | -0.0999 | -25.7802
-10.5 | -0.5366 | 0.02111 | -0.098 | -25.4192
-10 | -0.4976 | 0.02043 | -0.0967 | -24.3563
-9.5 | -0.4629 | 0.01957 | -0.0948 | -23.6536
-9 | -0.4249 | 0.01889 | -0.0933 | -22.4934
-8.5 | -0.387 | 0.01825 | -0.0916 | -21.2055
-8 | -0.3527 | 0.01748 | -0.0894 | -20.1773
-7.5 | -0.3212 | 0.01663 | -0.0866 | -19.3145
-7 | -0.2924 | 0.01578 | -0.0833 | -18.5298
-6.5 | -0.2719 | 0.01477 | -0.0785 | -18.4089
-6 | -0.2716 | 0.01341 | -0.07 | -20.2535
-5.5 | -0.2991 | 0.01193 | -0.0561 | -25.0712
-5 | -0.3487 | 0.01071 | -0.0368 | -32.5584
-4.5 | -0.3539 | 0.01082 | -0.0249 | -32.7079
-4 | -0.382 | 0.01105 | -0.0077 | -34.5701
-3.5 | -0.4302 | 0.01252 | 0.0126 | -34.361
-3 | -0.3926 | 0.01302 | 0.0161 | -30.1536
-2.5 | -0.3324 | 0.01356 | 0.0151 | -24.5133
-2 | -0.1138 | 0.01661 | -0.0166 | -6.8513
-1.5 | -0.0597 | 0.01776 | -0.0164 | -3.3615
-1 | 0.006 | 0.01794 | -0.019 | 0.33445
-0.5 | -0.0652 | 0.01772 | 0.006 | -3.6795
0 | -0.0692 | 0.01733 | 0.0175 | -3.9931
0.5 | 0.0063 | 0.01677 | 0.0131 | 0.37567
1 | 0.096 | 0.01618 | 0.0057 | 5.9333
1.5 | 0.1832 | 0.01542 | -0.0012 | 11.8807
2 | 0.2805 | 0.01445 | -0.01 | 19.4118
2.5 | 0.3689 | 0.01371 | -0.0171 | 26.9074
3 | 0.3563 | 0.01341 | -0.0037 | 26.5697
3.5 | 0.4613 | 0.01226 | -0.0139 | 37.6264
4 | 0.4241 | 0.01135 | 0.0046 | 37.3656
4.5 | 0.4285 | 0.01081 | 0.0145 | 39.6392
5 | 0.4432 | 0.01066 | 0.0222 | 41.576
5.5 | 0.4714 | 0.0106 | 0.0272 | 44.4717
6.5 | 0.4617 | 0.01271 | 0.0481 | 36.3257
7 | 0.4602 | 0.0141 | 0.0569 | 32.6383
7.5 | 0.4703 | 0.01538 | 0.0634 | 30.5787
8 | 0.4883 | 0.01656 | 0.0684 | 29.4867
8.5 | 0.5119 | 0.01768 | 0.0722 | 28.9536
9 | 0.5361 | 0.01876 | 0.0758 | 28.5768
9.5 | 0.5633 | 0.01984 | 0.0789 | 28.3921
10 | 0.5907 | 0.02103 | 0.0817 | 28.0884
10.5 | 0.6209 | 0.02216 | 0.0841 | 28.019
11 | 0.6533 | 0.02324 | 0.086 | 28.111
11.5 | 0.6831 | 0.02448 | 0.0882 | 27.9044
12 | 0.7162 | 0.02559 | 0.0898 | 27.9875
12.5 | 0.7433 | 0.02707 | 0.0919 | 27.4584
13 | 0.7744 | 0.02838 | 0.0934 | 27.2868
13.5 | 0.8006 | 0.03003 | 0.0953 | 26.66
14 | 0.8268 | 0.03167 | 0.097 | 26.1067
14.5 | 0.8533 | 0.03339 | 0.0986 | 25.5556
15 | 0.8719 | 0.03568 | 0.1006 | 24.4367
15.5 | 0.8982 | 0.03759 | 0.1017 | 23.8947
16 | 0.921 | 0.03982 | 0.1028 | 23.1291
17 | 0.9564 | 0.04529 | 0.1049 | 21.1172
17.5 | 0.9693 | 0.0486 | 0.1058 | 19.9444
18 | 0.9802 | 0.05229 | 0.1063 | 18.7455
18.5 | 0.9915 | 0.05611 | 0.1063 | 17.6706
19 | 0.9944 | 0.06086 | 0.1063 | 16.3391
19.5 | 0.9924 | 0.06643 | 0.1057 | 14.939
20 | 0.9951 | 0.07176 | 0.1044 | 13.8671

## 35. Re 750k Mach 0.10 (1)
BIGFOIL.COM POLAR EXPORT
NACA67-120 a=0.2
NACA67-120 a=0.2 |  |  |  | Cl Max: | 1.433 | at alpha= | 15 | deg
JavaFoil+Calcfoil stall+Eppler ext transition |  |  |  | L/D Max: | 102.052 | at alpha= | 6 | deg
Re: | 750000 |  |  | Cd Min: | 0.00667 | at alpha= | -0.5 | deg
Mach: | 0.1 |  |  | Cl=0 at alpha= | -0.55645 | deg
|  |  |  | @ Cl=0.1, Cd= | 0.00674
|  |  |  | @ Cl=0.4, Cd= | 0.0069989
|  |  |  | @ Cl=0.6, Cd= | 0.0073633
alpha (deg) | Cl | Cd | Cm | Cl/Cd
-19.5 | -1.11 | 0.16662 | 0.027 | -6.664
-19 | -1.126 | 0.15773 | 0.027 | -7.136
-18.5 | -1.139 | 0.15006 | 0.026 | -7.59
-18 | -1.151 | 0.14155 | 0.026 | -8.132
-17.5 | -1.158 | 0.13587 | 0.025 | -8.522
-17 | -1.164 | 0.12686 | 0.025 | -9.175
-16.5 | -1.167 | 0.11896 | 0.026 | -9.808
-16 | -1.169 | 0.10989 | 0.026 | -10.635
-15.5 | -1.17 | 0.10004 | 0.026 | -11.699
-15 | -1.175 | 0.08746 | 0.027 | -13.438
-14.5 | -1.328 | 0.03219 | 0.035 | -41.259
-14 | -1.317 | 0.02962 | 0.034 | -44.473
-13.5 | -1.302 | 0.02736 | 0.033 | -47.572
-13 | -1.28 | 0.02604 | 0.031 | -49.161
-12.5 | -1.255 | 0.02473 | 0.03 | -50.762
-12 | -1.226 | 0.02356 | 0.028 | -52.044
-11.5 | -1.193 | 0.02248 | 0.027 | -53.085
-11 | -1.158 | 0.02149 | 0.025 | -53.88
-10.5 | -1.119 | 0.02053 | 0.024 | -54.485
-10 | -1.077 | 0.01969 | 0.022 | -54.71
-9.5 | -1.033 | 0.01889 | 0.021 | -54.674
-9 | -0.986 | 0.01808 | 0.019 | -54.535
-8.5 | -0.937 | 0.01705 | 0.018 | -54.948
-8 | -0.886 | 0.01638 | 0.016 | -54.071
-7.5 | -0.833 | 0.01578 | 0.014 | -52.78
-7 | -0.779 | 0.01525 | 0.013 | -51.071
-6.5 | -0.723 | 0.01473 | 0.011 | -49.078
-6 | -0.666 | 0.01425 | 0.01 | -46.692
-5.5 | -0.607 | 0.0138 | 0.008 | -43.995
-5 | -0.548 | 0.01336 | 0.006 | -41.022
-4.5 | -0.483 | 0.00726 | 0.005 | -66.555
-4 | -0.423 | 0.00715 | 0.003 | -59.074
-3.5 | -0.362 | 0.00704 | 0.002 | -51.404
-3 | -0.301 | 0.00696 | 0 | -43.211
-2.5 | -0.24 | 0.00688 | -0.002 | -34.811
-2 | -0.178 | 0.00684 | -0.003 | -26.014
-1.5 | -0.117 | 0.00676 | -0.005 | -17.273
-1 | -0.055 | 0.00673 | -0.006 | -8.144
-0.5 | 0.007 | 0.00667 | -0.008 | 1.096
0 | 0.069 | 0.00673 | -0.01 | 10.305
0.5 | 0.131 | 0.00675 | -0.011 | 19.457
1 | 0.193 | 0.00678 | -0.013 | 28.548
1.5 | 0.255 | 0.00683 | -0.014 | 37.386
2 | 0.316 | 0.00689 | -0.016 | 45.924
2.5 | 0.378 | 0.00697 | -0.018 | 54.199
3 | 0.439 | 0.00705 | -0.019 | 62.264
3.5 | 0.5 | 0.00717 | -0.021 | 69.733
4 | 0.56 | 0.00727 | -0.023 | 77.063
4.5 | 0.62 | 0.00741 | -0.024 | 83.738
5 | 0.68 | 0.00755 | -0.026 | 90.065
5.5 | 0.74 | 0.00767 | -0.027 | 96.525
6 | 0.8 | 0.00784 | -0.029 | 102.052
6.5 | 0.861 | 0.01574 | -0.031 | 54.671
7 | 0.917 | 0.01635 | -0.032 | 56.094
7.5 | 0.972 | 0.017 | -0.034 | 57.15
8 | 1.024 | 0.01772 | -0.036 | 57.771
8.5 | 1.074 | 0.01844 | -0.037 | 58.252
9 | 1.122 | 0.01918 | -0.039 | 58.495
9.5 | 1.167 | 0.01997 | -0.04 | 58.441
10 | 1.21 | 0.02083 | -0.042 | 58.064
10.5 | 1.249 | 0.02165 | -0.044 | 57.689
11 | 1.285 | 0.02259 | -0.045 | 56.895
11.5 | 1.317 | 0.02435 | -0.047 | 54.091
12 | 1.346 | 0.02549 | -0.048 | 52.815
12.5 | 1.371 | 0.02689 | -0.049 | 50.995
13 | 1.392 | 0.02816 | -0.051 | 49.436
13.5 | 1.409 | 0.02955 | -0.052 | 47.661
14 | 1.421 | 0.03101 | -0.054 | 45.839
14.5 | 1.429 | 0.03312 | -0.055 | 43.143
15 | 1.433 | 0.03502 | -0.056 | 40.93
15.5 | 1.432 | 0.03761 | -0.058 | 38.073
16 | 1.425 | 0.04077 | -0.059 | 34.96
16.5 | 1.376 | 0.05352 | -0.058 | 25.715
17 | 1.266 | 0.09724 | -0.05 | 13.021
17.5 | 1.233 | 0.11557 | -0.047 | 10.668
18 | 1.206 | 0.13061 | -0.045 | 9.236
18.5 | 1.185 | 0.14237 | -0.043 | 8.321
19 | 1.163 | 0.15467 | -0.042 | 7.52
19.5 | 1.143 | 0.1624 | -0.042 | 7.039
20 | 1.121 | 0.17264 | -0.042 | 6.491

## 36. Re 750k Mach 0.10 (2)
BIGFOIL.COM POLAR EXPORT
NACA67-120 a=0.2
NACA67-120 a=0.2 |  |  |  | Cl Max: | 0.9804 | at alpha= | 19.5 | deg
XFOIL ncrit=9 |  |  |  | L/D Max: | 43.694 | at alpha= | 5.5 | deg
Re: | 750000 |  |  | Cd Min: | 0.07498 | at alpha= | 20 | deg
Mach: | 0.1 |  |  | Cl=0 at alpha= | 0.45971 | deg
|  |  |  | @ Cl=0.1, Cd= | 0.016224
|  |  |  | @ Cl=0.4, Cd= | 0.013042
|  |  |  | @ Cl=0.6, Cd= | 0.021727
alpha (deg) | Cl | Cd | Cm | Cl/Cd
-20 | -0.8968 | 0.0731 | -0.1195 | -12.2681
-19.5 | -0.9094 | 0.06583 | -0.1213 | -13.8144
-18.5 | -0.9137 | 0.05464 | -0.123 | -16.7222
-18 | -0.9078 | 0.05029 | -0.1229 | -18.0513
-17.5 | -0.8983 | 0.04649 | -0.1223 | -19.3224
-17 | -0.8838 | 0.04333 | -0.1215 | -20.397
-16.5 | -0.8683 | 0.04042 | -0.1202 | -21.4819
-16 | -0.8559 | 0.03742 | -0.1184 | -22.8728
-15.5 | -0.8364 | 0.03503 | -0.1168 | -23.8767
-15 | -0.8123 | 0.03305 | -0.1153 | -24.5779
-14.5 | -0.7863 | 0.03126 | -0.1136 | -25.1536
-14 | -0.7637 | 0.02932 | -0.1114 | -26.0471
-13.5 | -0.7334 | 0.02793 | -0.1099 | -26.2585
-13 | -0.6989 | 0.0268 | -0.1086 | -26.0784
-12.5 | -0.6726 | 0.02527 | -0.1062 | -26.6165
-12 | -0.6353 | 0.02441 | -0.1051 | -26.0262
-11.5 | -0.6062 | 0.02322 | -0.1027 | -26.1068
-11 | -0.5683 | 0.02237 | -0.1015 | -25.4046
-10.5 | -0.5353 | 0.02133 | -0.0995 | -25.0961
-10 | -0.4964 | 0.02062 | -0.0982 | -24.0737
-9.5 | -0.4617 | 0.01974 | -0.0962 | -23.3891
-9 | -0.4231 | 0.01908 | -0.0946 | -22.1751
-8.5 | -0.3848 | 0.01843 | -0.093 | -20.879
-8 | -0.3501 | 0.01766 | -0.0907 | -19.8245
-7.5 | -0.3188 | 0.01679 | -0.0878 | -18.9875
-7 | -0.2895 | 0.01594 | -0.0846 | -18.1619
-6.5 | -0.2682 | 0.01495 | -0.0799 | -17.9398
-6 | -0.2668 | 0.01361 | -0.0716 | -19.6032
-5.5 | -0.2935 | 0.01211 | -0.0578 | -24.2362
-5 | -0.3436 | 0.01085 | -0.0385 | -31.6682
-4.5 | -0.3442 | 0.01097 | -0.0274 | -31.3765
-4 | -0.3826 | 0.01109 | -0.0082 | -34.4995
-3.5 | -0.4388 | 0.01272 | 0.0138 | -34.4969
-3 | -0.3947 | 0.01309 | 0.0161 | -30.1528
-2.5 | -0.4246 | 0.01428 | 0.0328 | -29.7339
-2 | -0.383 | 0.01511 | 0.0355 | -25.3475
-1.5 | -0.2712 | 0.01743 | 0.0252 | -15.5594
-1 | -0.1819 | 0.01872 | 0.0188 | -9.7169
-0.5 | -0.0732 | 0.01925 | 0.0078 | -3.8026
0 | -0.0696 | 0.01741 | 0.0176 | -3.9977
0.5 | 0.0061 | 0.01685 | 0.0132 | 0.36202
1 | 0.0958 | 0.01626 | 0.0059 | 5.8918
1.5 | 0.1844 | 0.0155 | -0.0012 | 11.8968
2 | 0.1802 | 0.01527 | 0.0107 | 11.8009
2.5 | 0.3726 | 0.01381 | -0.0175 | 26.9804
3 | 0.3539 | 0.01352 | -0.0027 | 26.176
3.5 | 0.4667 | 0.01235 | -0.0144 | 37.7895
4 | 0.4177 | 0.01142 | 0.0065 | 36.5762
4.5 | 0.4177 | 0.01103 | 0.0173 | 37.8694
5 | 0.4273 | 0.01104 | 0.0259 | 38.7047
5.5 | 0.4684 | 0.01072 | 0.0285 | 43.694
6 | 0.4706 | 0.01148 | 0.0381 | 40.993
6.5 | 0.4578 | 0.0129 | 0.0496 | 35.4884
7 | 0.457 | 0.01429 | 0.0583 | 31.9804
7.5 | 0.4679 | 0.01557 | 0.0647 | 30.0514
8 | 0.4867 | 0.01674 | 0.0696 | 29.0741
8.5 | 0.5095 | 0.01789 | 0.0736 | 28.4796
9 | 0.5341 | 0.019 | 0.0772 | 28.1105
9.5 | 0.5611 | 0.0201 | 0.0803 | 27.9154
10 | 0.5882 | 0.02131 | 0.0832 | 27.6021
10.5 | 0.6196 | 0.02242 | 0.0855 | 27.636
11 | 0.6521 | 0.02352 | 0.0875 | 27.7253
11.5 | 0.6819 | 0.02478 | 0.0897 | 27.5182
12 | 0.7147 | 0.02595 | 0.0913 | 27.5414
12.5 | 0.7417 | 0.02747 | 0.0936 | 27.0004
13 | 0.7729 | 0.02881 | 0.0951 | 26.8275
13.5 | 0.7961 | 0.03067 | 0.0973 | 25.957
14 | 0.8247 | 0.03224 | 0.0988 | 25.58
14.5 | 0.8507 | 0.03403 | 0.1004 | 24.9985
15 | 0.8675 | 0.03652 | 0.1026 | 23.7541
15.5 | 0.8948 | 0.03842 | 0.1036 | 23.29
16 | 0.9149 | 0.04094 | 0.1048 | 22.3473
16.5 | 0.9332 | 0.0437 | 0.1059 | 21.3547
17 | 0.9509 | 0.04657 | 0.1067 | 20.4187
17.5 | 0.9556 | 0.05069 | 0.1079 | 18.8518
18 | 0.9726 | 0.05398 | 0.108 | 18.0178
19 | 0.9759 | 0.064 | 0.1076 | 15.2484
19.5 | 0.9804 | 0.06909 | 0.1067 | 14.1902
20 | 0.9803 | 0.07498 | 0.1051 | 13.0742

## 37. Re 750k Mach 0.25 (1)
BIGFOIL.COM POLAR EXPORT
NACA67-120 a=0.2
NACA67-120 a=0.2 |  |  |  | Cl Max: | 1.349 | at alpha= | 13 | deg
JavaFoil+Calcfoil stall+Eppler ext transition |  |  |  | L/D Max: | 96.277 | at alpha= | 5.5 | deg
Re: | 750000 |  |  | Cd Min: | 0.00684 | at alpha= | -0.5 | deg
Mach: | 0.25 |  |  | Cl=0 at alpha= | -0.55556 | deg
|  |  |  | @ Cl=0.1, Cd= | 0.0068836
|  |  |  | @ Cl=0.4, Cd= | 0.007149
|  |  |  | @ Cl=0.6, Cd= | 0.0075333
alpha (deg) | Cl | Cd | Cm | Cl/Cd
-18 | -0.916 | 0.16406 | 0.023 | -5.586
-17.5 | -0.954 | 0.15369 | 0.023 | -6.21
-17 | -0.986 | 0.14289 | 0.023 | -6.899
-16.5 | -1.008 | 0.13238 | 0.022 | -7.617
-16 | -1.028 | 0.12626 | 0.022 | -8.144
-15.5 | -1.043 | 0.11841 | 0.022 | -8.805
-15 | -1.055 | 0.10934 | 0.022 | -9.649
-14.5 | -1.065 | 0.10091 | 0.023 | -10.553
-14 | -1.068 | 0.09373 | 0.022 | -11.399
-13.5 | -1.076 | 0.08275 | 0.023 | -13.003
-13 | -1.235 | 0.02925 | 0.032 | -42.231
-12.5 | -1.226 | 0.02713 | 0.03 | -45.186
-12 | -1.209 | 0.02539 | 0.029 | -47.598
-11.5 | -1.185 | 0.0241 | 0.027 | -49.187
-11 | -1.157 | 0.02288 | 0.026 | -50.555
-10.5 | -1.124 | 0.02181 | 0.024 | -51.516
-10 | -1.086 | 0.02077 | 0.023 | -52.291
-9.5 | -1.045 | 0.01987 | 0.021 | -52.596
-9 | -1.001 | 0.01899 | 0.02 | -52.7
-8.5 | -0.954 | 0.01776 | 0.018 | -53.702
-8 | -0.903 | 0.01707 | 0.016 | -52.916
-7.5 | -0.851 | 0.0164 | 0.015 | -51.873
-7 | -0.796 | 0.01581 | 0.013 | -50.368
-6.5 | -0.74 | 0.01526 | 0.012 | -48.465
-6 | -0.682 | 0.01473 | 0.01 | -46.291
-5.5 | -0.623 | 0.01422 | 0.008 | -43.785
-5 | -0.562 | 0.01375 | 0.007 | -40.865
-4.5 | -0.495 | 0.00745 | 0.005 | -66.495
-4 | -0.434 | 0.00732 | 0.003 | -59.196
-3.5 | -0.371 | 0.00721 | 0.002 | -51.509
-3 | -0.309 | 0.00711 | 0 | -43.447
-2.5 | -0.246 | 0.00704 | -0.002 | -34.907
-2 | -0.183 | 0.00698 | -0.003 | -26.19
-1.5 | -0.12 | 0.00693 | -0.005 | -17.286
-1 | -0.056 | 0.00686 | -0.007 | -8.194
-0.5 | 0.007 | 0.00684 | -0.008 | 1.097
0 | 0.071 | 0.00687 | -0.01 | 10.359
0.5 | 0.135 | 0.0069 | -0.012 | 19.532
1 | 0.199 | 0.00693 | -0.013 | 28.652
1.5 | 0.262 | 0.00698 | -0.015 | 37.541
2 | 0.325 | 0.00704 | -0.017 | 46.082
2.5 | 0.388 | 0.00713 | -0.018 | 54.338
3 | 0.451 | 0.00723 | -0.02 | 62.338
3.5 | 0.513 | 0.00735 | -0.021 | 69.786
4 | 0.575 | 0.00748 | -0.023 | 76.887
4.5 | 0.636 | 0.00761 | -0.025 | 83.634
5 | 0.698 | 0.00774 | -0.026 | 90.125
5.5 | 0.759 | 0.00789 | -0.028 | 96.277
6 | 0.823 | 0.01573 | -0.03 | 52.315
6.5 | 0.882 | 0.01635 | -0.032 | 53.927
7 | 0.939 | 0.01701 | -0.033 | 55.209
7.5 | 0.994 | 0.01775 | -0.035 | 55.978
8 | 1.046 | 0.0185 | -0.037 | 56.502
8.5 | 1.095 | 0.01931 | -0.038 | 56.694
9 | 1.141 | 0.02015 | -0.04 | 56.627
9.5 | 1.184 | 0.02104 | -0.041 | 56.26
10 | 1.223 | 0.02198 | -0.043 | 55.64
10.5 | 1.257 | 0.02295 | -0.045 | 54.795
11 | 1.287 | 0.02404 | -0.046 | 53.54
11.5 | 1.311 | 0.02624 | -0.048 | 49.974
12 | 1.33 | 0.02764 | -0.049 | 48.119
12.5 | 1.343 | 0.02937 | -0.051 | 45.716
13 | 1.349 | 0.03112 | -0.052 | 43.347
13.5 | 1.349 | 0.03301 | -0.053 | 40.873
14 | 1.341 | 0.03532 | -0.055 | 37.975
14.5 | 1.326 | 0.03844 | -0.056 | 34.501
15 | 1.168 | 0.08518 | -0.046 | 13.718
15.5 | 1.113 | 0.10801 | -0.041 | 10.308
16 | 1.077 | 0.12121 | -0.038 | 8.886
16.5 | 1.043 | 0.13171 | -0.037 | 7.915
17 | 1.004 | 0.14134 | -0.036 | 7.103
17.5 | 0.964 | 0.15249 | -0.036 | 6.32
18 | 0.919 | 0.16145 | -0.035 | 5.689

## 38. Re 750k Mach 0.25 (2)
BIGFOIL.COM POLAR EXPORT
NACA67-120 a=0.2
NACA67-120 a=0.2 |  |  |  | Cl Max: | 0.9142 | at alpha= | 18 | deg
XFOIL ncrit=9 |  |  |  | L/D Max: | 39.5276 | at alpha= | 5.5 | deg
Re: | 750000 |  |  | Cd Min: | 0.09528 | at alpha= | 20 | deg
Mach: | 0.25 |  |  | Cl=0 at alpha= | -0.97601 | deg
|  |  |  | @ Cl=0.1, Cd= | 0.018959
|  |  |  | @ Cl=0.4, Cd= | 0.012099
|  |  |  | @ Cl=0.6, Cd= | 0.023587
alpha (deg) | Cl | Cd | Cm | Cl/Cd
-3.5 | -0.4492 | 0.01322 | 0.0129 | -33.9788
-3 | -0.4032 | 0.01342 | 0.0154 | -30.0447
-2.5 | -0.032 | 0.01633 | -0.0457 | -1.9596
-2 | 0.031 | 0.01763 | -0.0464 | 1.7584
-1.5 | -0.0767 | 0.01846 | -0.014 | -4.1549
-1 | -0.0037 | 0.01852 | -0.0177 | -0.19978
-0.5 | 0.0734 | 0.01847 | -0.0221 | 3.974
0 | 0.1093 | 0.01913 | -0.0183 | 5.7135
0.5 | 0.213 | 0.01847 | -0.0281 | 11.5322
1 | 0.2378 | 0.01867 | -0.0218 | 12.737
1.5 | 0.3363 | 0.01767 | -0.0303 | 19.0323
2 | 0.4412 | 0.01649 | -0.04 | 26.7556
2.5 | 0.5334 | 0.01549 | -0.0471 | 34.4351
3 | 0.357 | 0.01401 | -0.0007 | 25.4818
3.5 | 0.3067 | 0.01328 | 0.0205 | 23.0949
4 | 0.4213 | 0.01183 | 0.0093 | 35.6128
4.5 | 0.4072 | 0.01159 | 0.0229 | 35.1337
5 | 0.4064 | 0.01181 | 0.0335 | 34.4115
5.5 | 0.4518 | 0.01143 | 0.0359 | 39.5276
6 | 0.4499 | 0.01238 | 0.0462 | 36.3409
6.5 | 0.4393 | 0.01389 | 0.0574 | 31.6271
7 | 0.443 | 0.01527 | 0.0655 | 29.0111
7.5 | 0.4555 | 0.01658 | 0.0718 | 27.4729
8 | 0.4751 | 0.0178 | 0.0767 | 26.691
8.5 | 0.4987 | 0.01901 | 0.0808 | 26.2336
9 | 0.5239 | 0.02028 | 0.0845 | 25.8333
9.5 | 0.5502 | 0.02149 | 0.0879 | 25.6026
10 | 0.5794 | 0.02272 | 0.0909 | 25.5018
10.5 | 0.6098 | 0.024 | 0.0935 | 25.4083
11 | 0.6434 | 0.02518 | 0.0956 | 25.552
11.5 | 0.6744 | 0.02656 | 0.0979 | 25.3916
12 | 0.7018 | 0.0282 | 0.1004 | 24.8865
12.5 | 0.7318 | 0.02976 | 0.1025 | 24.5901
13 | 0.7596 | 0.03154 | 0.1046 | 24.0837
13.5 | 0.7827 | 0.03369 | 0.1069 | 23.2324
14 | 0.8103 | 0.03566 | 0.1085 | 22.7229
14.5 | 0.8268 | 0.0384 | 0.1108 | 21.5312
15 | 0.8517 | 0.04074 | 0.1122 | 20.9057
15.5 | 0.8655 | 0.044 | 0.1138 | 19.6705
16 | 0.8861 | 0.04698 | 0.1148 | 18.8612
16.5 | 0.8985 | 0.05079 | 0.1156 | 17.6905
17 | 0.9061 | 0.05522 | 0.1161 | 16.4089
17.5 | 0.9132 | 0.05993 | 0.1161 | 15.2378
18 | 0.9142 | 0.06551 | 0.1154 | 13.9551
18.5 | 0.9092 | 0.07205 | 0.1141 | 12.619
19 | 0.9036 | 0.07911 | 0.1119 | 11.4221
19.5 | 0.8954 | 0.08683 | 0.1089 | 10.3121
20 | 0.8836 | 0.09528 | 0.1051 | 9.2737

## 39. Re 750k Mach 0.50 (1)
BIGFOIL.COM POLAR EXPORT
NACA67-120 a=0.2
NACA67-120 a=0.2 |  |  |  | Cl Max: | 1.167 | at alpha= | 20 | deg
JavaFoil+Calcfoil stall+Eppler ext transition |  |  |  | L/D Max: | 89.265 | at alpha= | 5 | deg
Re: | 750000 |  |  | Cd Min: | 0.00749 | at alpha= | 0 | deg
Mach: | 0.5 |  |  | Cl=0 at alpha= | -0.55714 | deg
|  |  |  | @ Cl=0.1, Cd= | 0.0075048
|  |  |  | @ Cl=0.4, Cd= | 0.0078157
|  |  |  | @ Cl=0.6, Cd= | 0.0082521
alpha (deg) | Cl | Cd | Cm | Cl/Cd
-20 | -1.107 | 0.21104 | 0.035 | -5.244
-19.5 | -1.079 | 0.21277 | 0.034 | -5.072
-19 | -1.052 | 0.20468 | 0.033 | -5.138
-18.5 | -1.021 | 0.19539 | 0.031 | -5.228
-18 | -0.993 | 0.1875 | 0.03 | -5.298
-17.5 | -0.966 | 0.18854 | 0.029 | -5.122
-17 | -0.938 | 0.18195 | 0.028 | -5.155
-16.5 | -0.91 | 0.18 | 0.027 | -5.054
-16 | -0.88 | 0.16946 | 0.025 | -5.194
-15.5 | -0.852 | 0.16025 | 0.024 | -5.318
-15 | -0.824 | 0.15596 | 0.023 | -5.285
-14.5 | -0.796 | 0.149 | 0.022 | -5.345
-14 | -0.767 | 0.14568 | 0.02 | -5.266
-13.5 | -0.738 | 0.18331 | 0.018 | -4.028
-13 | -0.71 | 0.13166 | 0.018 | -5.396
-12.5 | -0.682 | 0.12783 | 0.017 | -5.338
-12 | -0.654 | 0.11976 | 0.016 | -5.463
-11.5 | -0.625 | 0.11308 | 0.014 | -5.526
-11 | -0.597 | 0.10633 | 0.013 | -5.611
-10.5 | -0.568 | 0.10066 | 0.011 | -5.638
-10 | -0.54 | 0.08862 | 0.011 | -6.088
-9.5 | -0.712 | 0.06837 | 0.012 | -10.409
-9 | -0.951 | 0.0246 | 0.022 | -38.667
-8.5 | -0.962 | 0.02295 | 0.02 | -41.915
-8 | -0.943 | 0.02142 | 0.018 | -43.998
-7.5 | -0.907 | 0.0202 | 0.016 | -44.894
-7 | -0.861 | 0.0187 | 0.015 | -46.037
-6.5 | -0.807 | 0.01775 | 0.013 | -45.473
-6 | -0.749 | 0.01702 | 0.011 | -44.017
-5.5 | -0.687 | 0.01629 | 0.009 | -42.163
-5 | -0.622 | 0.01564 | 0.007 | -39.803
-4.5 | -0.555 | 0.01503 | 0.006 | -36.94
-4 | -0.48 | 0.00814 | 0.004 | -59
-3.5 | -0.412 | 0.00798 | 0.002 | -51.589
-3 | -0.343 | 0.00785 | 0 | -43.681
-2.5 | -0.273 | 0.00773 | -0.002 | -35.363
-2 | -0.203 | 0.00766 | -0.004 | -26.518
-1.5 | -0.133 | 0.00759 | -0.005 | -17.541
-1 | -0.062 | 0.00755 | -0.007 | -8.276
-0.5 | 0.008 | 0.00754 | -0.009 | 1.104
0 | 0.079 | 0.00749 | -0.011 | 10.575
0.5 | 0.15 | 0.00754 | -0.013 | 19.9
1 | 0.221 | 0.00761 | -0.015 | 29.031
1.5 | 0.292 | 0.00766 | -0.016 | 38.088
2 | 0.361 | 0.00776 | -0.018 | 46.472
2.5 | 0.431 | 0.00786 | -0.02 | 54.809
3 | 0.5 | 0.00801 | -0.022 | 62.492
3.5 | 0.569 | 0.00817 | -0.024 | 69.728
4 | 0.637 | 0.00835 | -0.026 | 76.332
4.5 | 0.706 | 0.00849 | -0.027 | 83.173
5 | 0.774 | 0.00867 | -0.029 | 89.265
5.5 | 0.844 | 0.01761 | -0.031 | 47.937
6 | 0.907 | 0.01843 | -0.033 | 49.236
6.5 | 0.968 | 0.01939 | -0.035 | 49.929
7 | 1.026 | 0.02041 | -0.037 | 50.26
7.5 | 1.075 | 0.0216 | -0.039 | 49.773
8 | 1.115 | 0.02283 | -0.04 | 48.83
8.5 | 1.141 | 0.02415 | -0.042 | 47.226
9 | 1.143 | 0.02691 | -0.044 | 42.459
9.5 | 1.098 | 0.02952 | -0.046 | 37.192
10 | 0.606 | 0.07509 | -0.025 | 8.066
10.5 | 0.631 | 0.09272 | -0.022 | 6.807
11 | 0.659 | 0.10939 | -0.022 | 6.024
11.5 | 0.687 | 0.11603 | -0.024 | 5.924
12 | 0.715 | 0.1194 | -0.025 | 5.991
12.5 | 0.744 | 0.12793 | -0.027 | 5.819
13 | 0.773 | 0.13304 | -0.029 | 5.808
13.5 | 0.801 | 0.13579 | -0.03 | 5.896
14 | 0.828 | 0.14266 | -0.031 | 5.807
14.5 | 0.858 | 0.15322 | -0.034 | 5.601
15 | 0.886 | 0.15444 | -0.035 | 5.737
15.5 | 0.914 | 0.16556 | -0.036 | 5.518
16 | 0.942 | 0.17262 | -0.037 | 5.454
16.5 | 0.972 | 0.17937 | -0.04 | 5.42
17 | 0.999 | 0.18514 | -0.041 | 5.397
17.5 | 1.027 | 0.18776 | -0.042 | 5.468
18 | 1.054 | 0.19428 | -0.043 | 5.427
18.5 | 1.085 | 0.19504 | -0.046 | 5.563
19 | 1.112 | 0.20409 | -0.047 | 5.45
19.5 | 1.14 | 0.20867 | -0.048 | 5.462
20 | 1.167 | 0.2156 | -0.049 | 5.414

## 40. Re 750k Mach 0.50 (2)
BIGFOIL.COM POLAR EXPORT
NACA67-120 a=0.2
NACA67-120 a=0.2 |  |  |  | Cl Max: | 0.6956 | at alpha= | 14 | deg
XFOIL ncrit=9 |  |  |  | L/D Max: | 25.6915 | at alpha= | 5.5 | deg
Re: | 750000 |  |  | Cd Min: | 0.17809 | at alpha= | 19 | deg
Mach: | 0.5 |  |  | Cl=0 at alpha= | -1.2745 | deg
|  |  |  | @ Cl=0.1, Cd= | 0.023867
|  |  |  | @ Cl=0.4, Cd= | 0.020048
|  |  |  | @ Cl=0.6, Cd= | 0.17809
alpha (deg) | Cl | Cd | Cm | Cl/Cd
-17.5 | -0.2925 | 0.15836 | -0.1117 | -1.8471
-17 | -0.3002 | 0.14592 | -0.1171 | -2.0573
-16.5 | -0.3092 | 0.13443 | -0.1224 | -2.3001
-16 | -0.3045 | 0.12628 | -0.1267 | -2.4113
-15.5 | -0.3334 | 0.11227 | -0.1334 | -2.9696
-15 | -0.4029 | 0.09237 | -0.144 | -4.3618
-14.5 | -0.453 | 0.0768 | -0.1535 | -5.8984
-14 | -0.4943 | 0.06447 | -0.1598 | -7.6671
-13.5 | -0.5318 | 0.05435 | -0.1624 | -9.7847
-13 | -0.5536 | 0.04695 | -0.1617 | -11.7913
-12.5 | -0.5603 | 0.04144 | -0.1592 | -13.5208
-12 | -0.5536 | 0.03721 | -0.1557 | -14.8777
-11.5 | -0.5352 | 0.03392 | -0.1518 | -15.7783
-11 | -0.5104 | 0.03137 | -0.1481 | -16.2703
-10.5 | -0.479 | 0.02934 | -0.1443 | -16.3258
-10 | -0.4452 | 0.02761 | -0.1408 | -16.1246
-9.5 | -0.4113 | 0.02602 | -0.1372 | -15.8071
-9 | -0.3731 | 0.02474 | -0.1338 | -15.0808
-8.5 | -0.3356 | 0.02356 | -0.1303 | -14.2445
-8 | -0.2975 | 0.02253 | -0.1268 | -13.2046
-7.5 | -0.2584 | 0.02179 | -0.1233 | -11.8587
-7 | -0.2212 | 0.02094 | -0.1197 | -10.5635
-6 | -0.1708 | 0.01915 | -0.1089 | -8.9191
-5.5 | -0.1726 | 0.01784 | -0.099 | -9.6749
-5 | -0.2064 | 0.01616 | -0.0831 | -12.7723
-3.5 | -0.2031 | 0.01855 | -0.0466 | -10.9488
-3 | -0.4583 | 0.01724 | 0.0138 | -26.5835
-2.5 | -0.4663 | 0.01694 | 0.0298 | -27.5266
-2 | -0.1757 | 0.0225 | -0.0125 | -7.8089
-1.5 | -0.0278 | 0.0248 | -0.0273 | -1.121
0 | 0.1571 | 0.02345 | -0.0266 | 6.6994
2 | 0.2144 | 0.02146 | 0.0125 | 9.9907
3.5 | 0.2226 | 0.01745 | 0.0477 | 12.7564
4 | 0.2621 | 0.01654 | 0.0523 | 15.8464
4.5 | 0.2869 | 0.01621 | 0.0591 | 17.699
5 | 0.3557 | 0.01518 | 0.0589 | 23.4321
5.5 | 0.3864 | 0.01504 | 0.0652 | 25.6915
6 | 0.3801 | 0.01632 | 0.0768 | 23.2904
6.5 | 0.3821 | 0.01791 | 0.0863 | 21.3345
7 | 0.3932 | 0.01944 | 0.0939 | 20.2263
7.5 | 0.4103 | 0.02097 | 0.1003 | 19.566
8 | 0.4315 | 0.02252 | 0.1058 | 19.1607
8.5 | 0.4542 | 0.02418 | 0.1108 | 18.7841
9 | 0.4812 | 0.02585 | 0.1151 | 18.6151
9.5 | 0.5119 | 0.02752 | 0.1189 | 18.601
10 | 0.5418 | 0.02939 | 0.1226 | 18.4348
10.5 | 0.5706 | 0.03145 | 0.1261 | 18.1431
11 | 0.596 | 0.03387 | 0.1296 | 17.5967
11.5 | 0.6199 | 0.03647 | 0.1329 | 16.9975
12 | 0.6438 | 0.03929 | 0.1359 | 16.3858
12.5 | 0.6611 | 0.04276 | 0.1387 | 15.4607
13 | 0.6797 | 0.04642 | 0.1411 | 14.6424
13.5 | 0.6902 | 0.05097 | 0.1429 | 13.5413
14 | 0.6956 | 0.05631 | 0.144 | 12.353
14.5 | 0.6904 | 0.06296 | 0.1438 | 10.9657
15 | 0.6718 | 0.07149 | 0.1419 | 9.3971
15.5 | 0.6461 | 0.08159 | 0.1379 | 7.9189
16 | 0.6175 | 0.09292 | 0.132 | 6.6455
16.5 | 0.5918 | 0.10467 | 0.1252 | 5.654
17 | 0.5608 | 0.11771 | 0.1174 | 4.7643
17.5 | 0.5174 | 0.13344 | 0.1083 | 3.8774
18 | 0.4516 | 0.15473 | 0.0979 | 2.9186
18.5 | 0.4565 | 0.16341 | 0.0933 | 2.7936
19 | 0.438 | 0.17809 | 0.087 | 2.4594

## 41. Re 1M Mach 0.00 (1)
BIGFOIL.COM POLAR EXPORT
NACA67-120 a=0.2
NACA67-120 a=0.2 |  |  |  | Cl Max: | 1.453 | at alpha= | 15.5 | deg
JavaFoil+Calcfoil stall+Eppler ext transition |  |  |  | L/D Max: | 110.548 | at alpha= | 5.5 | deg
Re: | 1000000 |  |  | Cd Min: | 0.0058 | at alpha= | -0.5 | deg
Mach: | 0 |  |  | Cl=0 at alpha= | -0.55645 | deg
|  |  |  | @ Cl=0.1, Cd= | 0.0058298
|  |  |  | @ Cl=0.4, Cd= | 0.0060688
|  |  |  | @ Cl=0.6, Cd= | 0.0063815
alpha (deg) | Cl | Cd | Cm | Cl/Cd
-20 | -1.137 | 0.16794 | 0.029 | -6.77
-19.5 | -1.152 | 0.15715 | 0.029 | -7.329
-19 | -1.167 | 0.14731 | 0.03 | -7.923
-18.5 | -1.179 | 0.13818 | 0.03 | -8.533
-18 | -1.19 | 0.12948 | 0.03 | -9.186
-17.5 | -1.193 | 0.12388 | 0.029 | -9.633
-17 | -1.202 | 0.11296 | 0.029 | -10.642
-16.5 | -1.213 | 0.099 | 0.03 | -12.252
-16 | -1.248 | 0.07395 | 0.033 | -16.873
-15.5 | -1.367 | 0.03267 | 0.038 | -41.858
-15 | -1.359 | 0.03041 | 0.037 | -44.708
-14.5 | -1.347 | 0.02832 | 0.035 | -47.574
-14 | -1.331 | 0.02668 | 0.034 | -49.893
-13.5 | -1.311 | 0.02517 | 0.033 | -52.088
-13 | -1.287 | 0.02409 | 0.031 | -53.415
-12.5 | -1.259 | 0.02299 | 0.03 | -54.783
-12 | -1.228 | 0.02191 | 0.028 | -56.059
-11.5 | -1.195 | 0.02095 | 0.027 | -57.032
-11 | -1.158 | 0.02002 | 0.025 | -57.825
-10.5 | -1.118 | 0.01919 | 0.024 | -58.249
-10 | -1.075 | 0.01839 | 0.022 | -58.492
-9.5 | -1.031 | 0.01765 | 0.021 | -58.39
-9 | -0.984 | 0.01694 | 0.019 | -58.061
-8.5 | -0.934 | 0.01591 | 0.018 | -58.744
-8 | -0.883 | 0.01533 | 0.016 | -57.622
-7.5 | -0.83 | 0.01476 | 0.014 | -56.244
-7 | -0.776 | 0.01426 | 0.013 | -54.399
-6.5 | -0.72 | 0.01377 | 0.011 | -52.276
-6 | -0.663 | 0.01334 | 0.01 | -49.71
-5.5 | -0.605 | 0.0129 | 0.008 | -46.896
-5 | -0.546 | 0.0125 | 0.006 | -43.691
-4.5 | -0.484 | 0.00627 | 0.005 | -77.114
-4 | -0.423 | 0.00617 | 0.003 | -68.564
-3.5 | -0.363 | 0.00608 | 0.002 | -59.669
-3 | -0.301 | 0.006 | 0 | -50.194
-2.5 | -0.24 | 0.00594 | -0.002 | -40.443
-2 | -0.178 | 0.00589 | -0.003 | -30.33
-1.5 | -0.117 | 0.00585 | -0.005 | -19.982
-1 | -0.055 | 0.00582 | -0.006 | -9.419
-0.5 | 0.007 | 0.0058 | -0.008 | 1.262
0 | 0.069 | 0.00582 | -0.01 | 11.932
0.5 | 0.132 | 0.00584 | -0.011 | 22.538
1 | 0.194 | 0.00588 | -0.013 | 32.957
1.5 | 0.256 | 0.00592 | -0.015 | 43.179
2 | 0.317 | 0.00598 | -0.016 | 52.968
2.5 | 0.378 | 0.00604 | -0.018 | 62.586
3 | 0.439 | 0.00612 | -0.019 | 71.802
3.5 | 0.5 | 0.00621 | -0.021 | 80.57
4 | 0.561 | 0.00631 | -0.023 | 88.922
4.5 | 0.621 | 0.00642 | -0.024 | 96.708
5 | 0.681 | 0.00655 | -0.026 | 104.022
5.5 | 0.741 | 0.0067 | -0.028 | 110.548
6 | 0.802 | 0.00728 | -0.029 | 110.101
6.5 | 0.857 | 0.01475 | -0.031 | 58.133
7 | 0.914 | 0.0153 | -0.033 | 59.729
7.5 | 0.968 | 0.01592 | -0.034 | 60.801
8 | 1.02 | 0.0166 | -0.036 | 61.488
8.5 | 1.071 | 0.01726 | -0.037 | 62.037
9 | 1.119 | 0.01794 | -0.039 | 62.355
9.5 | 1.165 | 0.01867 | -0.04 | 62.366
10 | 1.208 | 0.01939 | -0.042 | 62.295
10.5 | 1.248 | 0.02024 | -0.044 | 61.653
11 | 1.285 | 0.02108 | -0.045 | 60.952
11.5 | 1.318 | 0.02275 | -0.047 | 57.945
12 | 1.349 | 0.02386 | -0.048 | 56.511
12.5 | 1.375 | 0.02498 | -0.05 | 55.039
13 | 1.398 | 0.02616 | -0.051 | 53.437
13.5 | 1.417 | 0.02745 | -0.052 | 51.627
14 | 1.432 | 0.02866 | -0.054 | 49.979
14.5 | 1.443 | 0.03047 | -0.055 | 47.345
15 | 1.45 | 0.03204 | -0.057 | 45.266
15.5 | 1.453 | 0.03433 | -0.058 | 42.325
16 | 1.453 | 0.03627 | -0.059 | 40.061
16.5 | 1.448 | 0.03902 | -0.06 | 37.111
17 | 1.437 | 0.04283 | -0.061 | 33.549
17.5 | 1.397 | 0.05319 | -0.06 | 26.264
18 | 1.304 | 0.08848 | -0.055 | 14.738
18.5 | 1.257 | 0.11277 | -0.051 | 11.151
19 | 1.219 | 0.13604 | -0.048 | 8.963
19.5 | 1.202 | 0.1437 | -0.048 | 8.367
20 | 1.18 | 0.15483 | -0.047 | 7.623

## 42. Re 1M Mach 0.00 (2)
BIGFOIL.COM POLAR EXPORT
NACA67-120 a=0.2
NACA67-120 a=0.2 |  |  |  | Cl Max: | 1.0625 | at alpha= | 20 | deg
XFOIL ncrit=9 |  |  |  | L/D Max: | 57.5754 | at alpha= | 4 | deg
Re: | 1000000 |  |  | Cd Min: | 0.06449 | at alpha= | 20 | deg
Mach: | 0 |  |  | Cl=0 at alpha= | -0.75877 | deg
|  |  |  | @ Cl=0.1, Cd= | 0.011747
|  |  |  | @ Cl=0.4, Cd= | 0.0090411
|  |  |  | @ Cl=0.6, Cd= | 0.019802
alpha (deg) | Cl | Cd | Cm | Cl/Cd
-20 | -0.9875 | 0.06178 | -0.1177 | -15.9841
-19.5 | -0.9895 | 0.05622 | -0.1186 | -17.6005
-19 | -0.9848 | 0.05168 | -0.1188 | -19.0557
-18.5 | -0.9781 | 0.04762 | -0.1184 | -20.5397
-18 | -0.9677 | 0.04403 | -0.1177 | -21.9782
-17.5 | -0.9538 | 0.04092 | -0.1168 | -23.3089
-17 | -0.9405 | 0.03795 | -0.1153 | -24.7826
-16.5 | -0.9281 | 0.03507 | -0.1133 | -26.4642
-16 | -0.907 | 0.03293 | -0.1117 | -27.5433
-15.5 | -0.881 | 0.03119 | -0.1103 | -28.2462
-15 | -0.8533 | 0.02961 | -0.1088 | -28.818
-14.5 | -0.8318 | 0.02768 | -0.1065 | -30.0506
-14 | -0.8 | 0.0264 | -0.1052 | -30.303
-13.5 | -0.7672 | 0.02522 | -0.1037 | -30.4203
-13 | -0.7362 | 0.02396 | -0.102 | -30.7262
-12.5 | -0.6988 | 0.02308 | -0.1009 | -30.2773
-12 | -0.6667 | 0.02195 | -0.0991 | -30.3736
-11.5 | -0.6273 | 0.02121 | -0.0981 | -29.5757
-11 | -0.593 | 0.02023 | -0.0963 | -29.3129
-10.5 | -0.5542 | 0.01952 | -0.095 | -28.3914
-10 | -0.5175 | 0.01875 | -0.0934 | -27.6
-9.5 | -0.4775 | 0.01819 | -0.0921 | -26.2507
-9 | -0.4388 | 0.01751 | -0.0906 | -25.06
-8.5 | -0.3992 | 0.01689 | -0.0892 | -23.6353
-8 | -0.3618 | 0.01622 | -0.0873 | -22.3058
-7.5 | -0.3274 | 0.01546 | -0.0849 | -21.1772
-7 | -0.2946 | 0.0147 | -0.0822 | -20.0408
-6.5 | -0.2666 | 0.01386 | -0.0786 | -19.2352
-6 | -0.2489 | 0.0128 | -0.0732 | -19.4453
-5.5 | -0.2514 | 0.01138 | -0.0639 | -22.0914
-5 | -0.2825 | 0.0096 | -0.0487 | -29.4271
-4.5 | -0.3358 | 0.00835 | -0.0279 | -40.2156
-4 | -0.361 | 0.00839 | -0.0112 | -43.0274
-3.5 | -0.3324 | 0.00871 | -0.0059 | -38.163
-3 | -0.2965 | 0.00895 | -0.0022 | -33.1285
-2.5 | -0.2449 | 0.00944 | -0.0017 | -25.9428
-2 | -0.1747 | 0.01023 | -0.0047 | -17.0772
-1.5 | -0.0904 | 0.0116 | -0.0102 | -7.7931
-1 | -0.0275 | 0.01175 | -0.0123 | -2.3404
-0.5 | 0.0295 | 0.01173 | -0.0132 | 2.5149
0 | 0.0773 | 0.01188 | -0.0123 | 6.5067
0.5 | 0.1114 | 0.01168 | -0.0085 | 9.5377
1 | 0.1661 | 0.01111 | -0.0089 | 14.9505
1.5 | 0.229 | 0.01052 | -0.0109 | 21.7681
2 | 0.2914 | 0.01011 | -0.0128 | 28.8229
2.5 | 0.3265 | 0.00969 | -0.0092 | 33.6945
3.5 | 0.4375 | 0.00871 | -0.0099 | 50.2296
4 | 0.4773 | 0.00829 | -0.0068 | 57.5754
4.5 | 0.4673 | 0.00815 | 0.0066 | 57.3374
5 | 0.4761 | 0.0084 | 0.0156 | 56.6786
5.5 | 0.4528 | 0.00955 | 0.0303 | 47.4136
6 | 0.4349 | 0.01104 | 0.0431 | 39.3931
6.5 | 0.4356 | 0.01238 | 0.0518 | 35.1858
7 | 0.4452 | 0.01366 | 0.0587 | 32.5915
7.5 | 0.4638 | 0.01467 | 0.0638 | 31.6155
8 | 0.488 | 0.01568 | 0.0678 | 31.1224
8.5 | 0.5143 | 0.01673 | 0.0713 | 30.7412
9 | 0.5424 | 0.01779 | 0.0744 | 30.489
9.5 | 0.5723 | 0.01884 | 0.0771 | 30.3769
10 | 0.6031 | 0.01991 | 0.0795 | 30.2913
10.5 | 0.6365 | 0.0209 | 0.0815 | 30.4545
11 | 0.6705 | 0.02189 | 0.0833 | 30.6304
11.5 | 0.7042 | 0.02294 | 0.085 | 30.6975
12 | 0.7377 | 0.02403 | 0.0866 | 30.6991
12.5 | 0.7694 | 0.02525 | 0.0883 | 30.4713
13 | 0.8002 | 0.02651 | 0.09 | 30.1848
13.5 | 0.8317 | 0.02778 | 0.0915 | 29.9388
14 | 0.8576 | 0.02942 | 0.0934 | 29.1502
14.5 | 0.8873 | 0.0309 | 0.0948 | 28.7152
15 | 0.9152 | 0.03255 | 0.0962 | 28.1167
15.5 | 0.9352 | 0.03478 | 0.098 | 26.889
16.5 | 0.9862 | 0.03872 | 0.1001 | 25.47
17 | 1.0036 | 0.04137 | 0.1015 | 24.2591
17.5 | 1.0238 | 0.04394 | 0.1023 | 23.3
18 | 1.0348 | 0.04741 | 0.1032 | 21.8266
18.5 | 1.0503 | 0.0506 | 0.1037 | 20.7569
19 | 1.0602 | 0.0544 | 0.104 | 19.489
19.5 | 1.061 | 0.05937 | 0.104 | 17.871
20 | 1.0625 | 0.06449 | 0.1034 | 16.4754

## 43. Re 1M Mach 0.10 (1)
BIGFOIL.COM POLAR EXPORT
NACA67-120 a=0.2
NACA67-120 a=0.2 |  |  |  | Cl Max: | 1.436 | at alpha= | 15 | deg
JavaFoil+Calcfoil stall+Eppler ext transition |  |  |  | L/D Max: | 110.482 | at alpha= | 5.5 | deg
Re: | 1000000 |  |  | Cd Min: | 0.00582 | at alpha= | -0.5 | deg
Mach: | 0.1 |  |  | Cl=0 at alpha= | -0.55645 | deg
|  |  |  | @ Cl=0.1, Cd= | 0.0058548
|  |  |  | @ Cl=0.4, Cd= | 0.0060962
|  |  |  | @ Cl=0.6, Cd= | 0.0064067
alpha (deg) | Cl | Cd | Cm | Cl/Cd
-20 | -1.096 | 0.1708 | 0.029 | -6.416
-19.5 | -1.114 | 0.16021 | 0.029 | -6.956
-19 | -1.13 | 0.15131 | 0.029 | -7.47
-18.5 | -1.145 | 0.14259 | 0.029 | -8.033
-18 | -1.159 | 0.13369 | 0.029 | -8.67
-17.5 | -1.167 | 0.12776 | 0.028 | -9.133
-17 | -1.178 | 0.11635 | 0.029 | -10.124
-16.5 | -1.182 | 0.10767 | 0.029 | -10.982
-16 | -1.197 | 0.09192 | 0.03 | -13.025
-15.5 | -1.333 | 0.03802 | 0.037 | -35.076
-15 | -1.344 | 0.03157 | 0.037 | -42.584
-14.5 | -1.337 | 0.02899 | 0.036 | -46.111
-14 | -1.322 | 0.02747 | 0.034 | -48.138
-13.5 | -1.305 | 0.02564 | 0.033 | -50.901
-13 | -1.283 | 0.02449 | 0.031 | -52.378
-12.5 | -1.257 | 0.02327 | 0.03 | -54.012
-12 | -1.227 | 0.02219 | 0.028 | -55.311
-11.5 | -1.195 | 0.02122 | 0.027 | -56.317
-11 | -1.159 | 0.02028 | 0.025 | -57.129
-10.5 | -1.12 | 0.01939 | 0.024 | -57.736
-10 | -1.078 | 0.01857 | 0.022 | -58.049
-9.5 | -1.033 | 0.01781 | 0.021 | -58.014
-9 | -0.987 | 0.01705 | 0.019 | -57.874
-8.5 | -0.938 | 0.01606 | 0.018 | -58.391
-8 | -0.887 | 0.01543 | 0.016 | -57.455
-7.5 | -0.834 | 0.01486 | 0.015 | -56.092
-7 | -0.779 | 0.01436 | 0.013 | -54.282
-6.5 | -0.723 | 0.01386 | 0.011 | -52.188
-6 | -0.666 | 0.01341 | 0.01 | -49.648
-5.5 | -0.608 | 0.01298 | 0.008 | -46.811
-5 | -0.548 | 0.01256 | 0.007 | -43.67
-4.5 | -0.486 | 0.0063 | 0.005 | -77.065
-4 | -0.425 | 0.0062 | 0.003 | -68.585
-3.5 | -0.364 | 0.0061 | 0.002 | -59.691
-3 | -0.303 | 0.00603 | 0 | -50.243
-2.5 | -0.241 | 0.00596 | -0.002 | -40.438
-2 | -0.179 | 0.00591 | -0.003 | -30.345
-1.5 | -0.118 | 0.00587 | -0.005 | -20.037
-1 | -0.055 | 0.00585 | -0.006 | -9.425
-0.5 | 0.007 | 0.00582 | -0.008 | 1.263
0 | 0.07 | 0.00585 | -0.01 | 11.939
0.5 | 0.132 | 0.00586 | -0.011 | 22.553
1 | 0.195 | 0.00589 | -0.013 | 33.039
1.5 | 0.257 | 0.00595 | -0.015 | 43.224
2 | 0.318 | 0.006 | -0.016 | 53.059
2.5 | 0.38 | 0.00607 | -0.018 | 62.609
3 | 0.441 | 0.00615 | -0.02 | 71.793
3.5 | 0.503 | 0.00624 | -0.021 | 80.613
4 | 0.563 | 0.00634 | -0.023 | 88.913
4.5 | 0.624 | 0.00645 | -0.025 | 96.801
5 | 0.685 | 0.00658 | -0.026 | 104.065
5.5 | 0.744 | 0.00674 | -0.028 | 110.482
6 | 0.806 | 0.00734 | -0.03 | 109.724
6.5 | 0.861 | 0.01484 | -0.031 | 58.015
7 | 0.918 | 0.01543 | -0.033 | 59.512
7.5 | 0.972 | 0.01604 | -0.034 | 60.616
8 | 1.025 | 0.01673 | -0.036 | 61.257
8.5 | 1.075 | 0.0174 | -0.037 | 61.759
9 | 1.123 | 0.0181 | -0.039 | 62.026
9.5 | 1.168 | 0.01885 | -0.041 | 61.974
10 | 1.211 | 0.01964 | -0.042 | 61.651
10.5 | 1.25 | 0.02044 | -0.044 | 61.171
11 | 1.287 | 0.02132 | -0.045 | 60.344
11.5 | 1.319 | 0.02306 | -0.047 | 57.194
12 | 1.348 | 0.02406 | -0.048 | 56.001
12.5 | 1.373 | 0.02538 | -0.05 | 54.073
13 | 1.394 | 0.0266 | -0.051 | 52.396
13.5 | 1.41 | 0.02815 | -0.053 | 50.1
14 | 1.423 | 0.02904 | -0.054 | 49.021
14.5 | 1.431 | 0.03107 | -0.055 | 46.07
15 | 1.436 | 0.03284 | -0.057 | 43.731
15.5 | 1.436 | 0.03535 | -0.058 | 40.613
16 | 1.431 | 0.03752 | -0.059 | 38.147
16.5 | 1.421 | 0.0408 | -0.06 | 34.836
17 | 1.391 | 0.04857 | -0.06 | 28.637
17.5 | 1.292 | 0.08178 | -0.055 | 15.804
18 | 1.237 | 0.10905 | -0.051 | 11.341
18.5 | 1.203 | 0.12691 | -0.048 | 9.479
19 | 1.173 | 0.14441 | -0.046 | 8.121
19.5 | 1.153 | 0.15163 | -0.046 | 7.602
20 | 1.129 | 0.16223 | -0.045 | 6.959

## 44. Re 1M Mach 0.10 (2)
BIGFOIL.COM POLAR EXPORT
NACA67-120 a=0.2
NACA67-120 a=0.2 |  |  |  | Cl Max: | 1.0484 | at alpha= | 20 | deg
XFOIL ncrit=9 |  |  |  | L/D Max: | 56.7425 | at alpha= | 4 | deg
Re: | 1000000 |  |  | Cd Min: | 0.0675 | at alpha= | 20 | deg
Mach: | 0.1 |  |  | Cl=0 at alpha= | -0.76598 | deg
|  |  |  | @ Cl=0.1, Cd= | 0.011867
|  |  |  | @ Cl=0.4, Cd= | 0.0090349
|  |  |  | @ Cl=0.6, Cd= | 0.02007
alpha (deg) | Cl | Cd | Cm | Cl/Cd
-20 | -0.9668 | 0.06546 | -0.1189 | -14.7693
-19.5 | -0.972 | 0.05925 | -0.1202 | -16.4051
-19 | -0.9698 | 0.05423 | -0.1208 | -17.8831
-18.5 | -0.9657 | 0.04973 | -0.1207 | -19.4189
-18 | -0.9579 | 0.04574 | -0.1201 | -20.9423
-17.5 | -0.9459 | 0.04234 | -0.1192 | -22.3406
-17 | -0.9272 | 0.03964 | -0.1182 | -23.3905
-16.5 | -0.9217 | 0.03615 | -0.1159 | -25.4965
-16 | -0.9025 | 0.03379 | -0.1141 | -26.7091
-15.5 | -0.8776 | 0.03192 | -0.1126 | -27.4937
-15 | -0.8518 | 0.03016 | -0.1109 | -28.2427
-14.5 | -0.8286 | 0.02826 | -0.1088 | -29.3206
-14 | -0.7989 | 0.02683 | -0.1071 | -29.7764
-13.5 | -0.7645 | 0.02569 | -0.1058 | -29.7587
-13 | -0.7356 | 0.02428 | -0.1038 | -30.2965
-12.5 | -0.6987 | 0.02333 | -0.1026 | -29.9486
-12 | -0.6655 | 0.02223 | -0.1008 | -29.937
-11.5 | -0.6272 | 0.02141 | -0.0996 | -29.2947
-11 | -0.592 | 0.02045 | -0.0978 | -28.9487
-10.5 | -0.5531 | 0.01972 | -0.0965 | -28.0477
-10 | -0.5163 | 0.01895 | -0.0948 | -27.2454
-9.5 | -0.4766 | 0.01835 | -0.0934 | -25.9728
-9 | -0.4373 | 0.01766 | -0.0919 | -24.7622
-8.5 | -0.397 | 0.01706 | -0.0905 | -23.2708
-8 | -0.3599 | 0.01636 | -0.0886 | -21.9988
-7.5 | -0.3251 | 0.01561 | -0.0862 | -20.8264
-7 | -0.2922 | 0.01484 | -0.0835 | -19.69
-6.5 | -0.2636 | 0.014 | -0.0799 | -18.8286
-6 | -0.2451 | 0.01296 | -0.0745 | -18.912
-5.5 | -0.2471 | 0.01153 | -0.0653 | -21.431
-5 | -0.2775 | 0.00975 | -0.0503 | -28.4615
-4.5 | -0.3311 | 0.00845 | -0.0294 | -39.1834
-4 | -0.3589 | 0.00845 | -0.0122 | -42.4734
-3.5 | -0.3337 | 0.00876 | -0.0062 | -38.0936
-3 | -0.2995 | 0.00901 | -0.0021 | -33.2408
-2.5 | -0.2458 | 0.00951 | -0.0018 | -25.8465
-2 | -0.1752 | 0.01031 | -0.0048 | -16.9932
-1.5 | -0.0905 | 0.01169 | -0.0104 | -7.7417
-1 | -0.0271 | 0.01183 | -0.0125 | -2.2908
-0.5 | 0.0308 | 0.01183 | -0.0135 | 2.6036
0 | 0.0756 | 0.012 | -0.0119 | 6.3
0.5 | 0.1106 | 0.01181 | -0.0083 | 9.3649
1 | 0.1675 | 0.01121 | -0.009 | 14.942
1.5 | 0.2317 | 0.0106 | -0.0112 | 21.8585
2 | 0.2903 | 0.01019 | -0.0123 | 28.4887
2.5 | 0.3259 | 0.00978 | -0.0087 | 33.3231
3 | 0.3967 | 0.00906 | -0.0121 | 43.7859
3.5 | 0.4361 | 0.00876 | -0.0091 | 49.7831
4 | 0.4738 | 0.00835 | -0.0055 | 56.7425
4.5 | 0.463 | 0.00825 | 0.0081 | 56.1212
5 | 0.4724 | 0.00851 | 0.0171 | 55.5112
5.5 | 0.4479 | 0.00971 | 0.032 | 46.1277
6 | 0.4322 | 0.01118 | 0.0443 | 38.6583
6.5 | 0.4331 | 0.01253 | 0.0531 | 34.565
7 | 0.4429 | 0.01383 | 0.0599 | 32.0246
7.5 | 0.4615 | 0.01485 | 0.0651 | 31.0774
8 | 0.4864 | 0.01585 | 0.069 | 30.6877
8.5 | 0.512 | 0.01694 | 0.0727 | 30.2243
9 | 0.5401 | 0.01802 | 0.0758 | 29.9723
9.5 | 0.5702 | 0.01908 | 0.0785 | 29.8847
10 | 0.6018 | 0.02013 | 0.0809 | 29.8957
10.5 | 0.6352 | 0.02115 | 0.083 | 30.0331
11 | 0.6698 | 0.02214 | 0.0847 | 30.2529
11.5 | 0.702 | 0.02329 | 0.0867 | 30.1417
12 | 0.7367 | 0.02435 | 0.0882 | 30.2546
12.5 | 0.7672 | 0.02567 | 0.0901 | 29.887
13 | 0.7989 | 0.02693 | 0.0917 | 29.6658
13.5 | 0.8305 | 0.02823 | 0.0933 | 29.4191
14 | 0.8539 | 0.03006 | 0.0955 | 28.4065
14.5 | 0.8858 | 0.03147 | 0.0967 | 28.1474
15 | 0.9127 | 0.03324 | 0.0981 | 27.4579
15.5 | 0.9339 | 0.03545 | 0.0999 | 26.3441
16 | 0.9611 | 0.03736 | 0.1009 | 25.7254
16.5 | 0.9775 | 0.04008 | 0.1025 | 24.3887
17 | 1.0004 | 0.04242 | 0.1034 | 23.5832
17.5 | 1.0179 | 0.04529 | 0.1043 | 22.4752
18 | 1.029 | 0.04889 | 0.1052 | 21.0472
18.5 | 1.0422 | 0.05243 | 0.1056 | 19.8779
19 | 1.0482 | 0.05675 | 0.1058 | 18.4705
19.5 | 1.045 | 0.06233 | 0.1055 | 16.7656
20 | 1.0484 | 0.0675 | 0.1046 | 15.5319

## 45. Re 1M Mach 0.25 (1)
BIGFOIL.COM POLAR EXPORT
NACA67-120 a=0.2
NACA67-120 a=0.2 |  |  |  | Cl Max: | 1.351 | at alpha= | 13 | deg
JavaFoil+Calcfoil stall+Eppler ext transition |  |  |  | L/D Max: | 110.1 | at alpha= | 5.5 | deg
Re: | 1000000 |  |  | Cd Min: | 0.00595 | at alpha= | -0.5 | deg
Mach: | 0.25 |  |  | Cl=0 at alpha= | -0.56154 | deg
|  |  |  | @ Cl=0.1, Cd= | 0.0059787
|  |  |  | @ Cl=0.4, Cd= | 0.0062143
|  |  |  | @ Cl=0.6, Cd= | 0.0065455
alpha (deg) | Cl | Cd | Cm | Cl/Cd
-18.5 | -0.876 | 0.16515 | 0.024 | -5.302
-18 | -0.918 | 0.15532 | 0.024 | -5.91
-17.5 | -0.956 | 0.14661 | 0.024 | -6.52
-17 | -0.988 | 0.13821 | 0.024 | -7.15
-16.5 | -1.011 | 0.12962 | 0.024 | -7.803
-16 | -1.032 | 0.12037 | 0.024 | -8.574
-15.5 | -1.048 | 0.11258 | 0.024 | -9.306
-15 | -1.065 | 0.10195 | 0.025 | -10.446
-14.5 | -1.081 | 0.09021 | 0.026 | -11.986
-14 | -1.11 | 0.07185 | 0.028 | -15.454
-13.5 | -1.244 | 0.02984 | 0.033 | -41.705
-13 | -1.242 | 0.02694 | 0.032 | -46.096
-12.5 | -1.229 | 0.02539 | 0.031 | -48.419
-12 | -1.211 | 0.0239 | 0.029 | -50.662
-11.5 | -1.187 | 0.02268 | 0.028 | -52.31
-11 | -1.158 | 0.02159 | 0.026 | -53.628
-10.5 | -1.125 | 0.02058 | 0.025 | -54.644
-10 | -1.087 | 0.01963 | 0.023 | -55.391
-9.5 | -1.046 | 0.01875 | 0.021 | -55.786
-9 | -1.002 | 0.01792 | 0.02 | -55.897
-8.5 | -0.954 | 0.01673 | 0.018 | -57.033
-8 | -0.904 | 0.01608 | 0.017 | -56.213
-7.5 | -0.851 | 0.01545 | 0.015 | -55.102
-7 | -0.797 | 0.01489 | 0.013 | -53.521
-6.5 | -0.74 | 0.01437 | 0.012 | -51.518
-6 | -0.682 | 0.01386 | 0.01 | -49.224
-5.5 | -0.623 | 0.01338 | 0.008 | -46.572
-5 | -0.563 | 0.01293 | 0.007 | -43.494
-4.5 | -0.498 | 0.00646 | 0.005 | -77.129
-4 | -0.436 | 0.00634 | 0.003 | -68.785
-3.5 | -0.374 | 0.00624 | 0.002 | -59.844
-3 | -0.311 | 0.00617 | 0 | -50.388
-2.5 | -0.248 | 0.00609 | -0.002 | -40.612
-2 | -0.184 | 0.00604 | -0.003 | -30.489
-1.5 | -0.121 | 0.00599 | -0.005 | -20.136
-1 | -0.057 | 0.00597 | -0.007 | -9.471
-0.5 | 0.008 | 0.00595 | -0.008 | 1.269
0 | 0.072 | 0.00597 | -0.01 | 12.008
0.5 | 0.136 | 0.00599 | -0.012 | 22.677
1 | 0.2 | 0.00602 | -0.013 | 33.196
1.5 | 0.264 | 0.00607 | -0.015 | 43.445
2 | 0.327 | 0.00613 | -0.017 | 53.292
2.5 | 0.39 | 0.0062 | -0.018 | 62.854
3 | 0.453 | 0.00629 | -0.02 | 71.98
3.5 | 0.516 | 0.00639 | -0.022 | 80.725
4 | 0.578 | 0.00651 | -0.023 | 88.811
4.5 | 0.64 | 0.00661 | -0.025 | 96.919
5 | 0.702 | 0.00676 | -0.027 | 103.935
5.5 | 0.763 | 0.00693 | -0.029 | 110.1
6 | 0.823 | 0.01482 | -0.03 | 55.56
6.5 | 0.882 | 0.01542 | -0.032 | 57.218
7 | 0.94 | 0.01605 | -0.034 | 58.549
7.5 | 0.994 | 0.01673 | -0.035 | 59.421
8 | 1.046 | 0.01747 | -0.037 | 59.88
8.5 | 1.096 | 0.01823 | -0.038 | 60.107
9 | 1.142 | 0.01902 | -0.04 | 60.035
9.5 | 1.185 | 0.01984 | -0.042 | 59.721
10 | 1.224 | 0.02075 | -0.043 | 58.986
10.5 | 1.259 | 0.02166 | -0.045 | 58.11
11 | 1.289 | 0.02268 | -0.046 | 56.81
11.5 | 1.313 | 0.02483 | -0.048 | 52.873
12 | 1.332 | 0.02613 | -0.049 | 50.956
12.5 | 1.344 | 0.02768 | -0.051 | 48.569
13 | 1.351 | 0.02941 | -0.052 | 45.944
13.5 | 1.351 | 0.03107 | -0.054 | 43.496
14 | 1.345 | 0.03322 | -0.055 | 40.478
14.5 | 1.331 | 0.03558 | -0.056 | 37.402
15 | 1.304 | 0.03998 | -0.057 | 32.612
15.5 | 1.16 | 0.08182 | -0.049 | 14.181
16 | 1.092 | 0.10961 | -0.043 | 9.964
16.5 | 1.051 | 0.12373 | -0.041 | 8.492
17 | 1.009 | 0.13552 | -0.039 | 7.447
17.5 | 0.967 | 0.14578 | -0.038 | 6.634
18 | 0.921 | 0.15665 | -0.037 | 5.88

## 46. Re 1M Mach 0.25 (2)
BIGFOIL.COM POLAR EXPORT
NACA67-120 a=0.2
NACA67-120 a=0.2 |  |  |  | Cl Max: | 0.9778 | at alpha= | 18 | deg
XFOIL ncrit=9 |  |  |  | L/D Max: | 50.4545 | at alpha= | 4.5 | deg
Re: | 1000000 |  |  | Cd Min: | 0.0949 | at alpha= | -20 | deg
Mach: | 0.25 |  |  | Cl=0 at alpha= | -0.7423 | deg
|  |  |  | @ Cl=0.1, Cd= | 0.01251
|  |  |  | @ Cl=0.4, Cd= | 0.0096686
|  |  |  | @ Cl=0.6, Cd= | 0.021682
alpha (deg) | Cl | Cd | Cm | Cl/Cd
-20 | -0.8019 | 0.0949 | -0.1153 | -8.4499
-19.5 | -0.8332 | 0.0832 | -0.1215 | -10.0144
-19 | -0.8513 | 0.07385 | -0.1259 | -11.5274
-18.5 | -0.8676 | 0.06547 | -0.129 | -13.2519
-18 | -0.8784 | 0.05833 | -0.1306 | -15.0591
-17.5 | -0.8817 | 0.05253 | -0.1309 | -16.7847
-17 | -0.876 | 0.04795 | -0.1305 | -18.269
-16.5 | -0.8691 | 0.04379 | -0.1293 | -19.847
-16 | -0.8667 | 0.03962 | -0.1272 | -21.8753
-15.5 | -0.8507 | 0.03667 | -0.1253 | -23.1988
-15 | -0.8307 | 0.0341 | -0.1233 | -24.3607
-14.5 | -0.8076 | 0.03187 | -0.1211 | -25.3404
-14 | -0.784 | 0.02976 | -0.1187 | -26.3441
-13.5 | -0.7561 | 0.028 | -0.1165 | -27.0036
-13 | -0.7241 | 0.02655 | -0.1145 | -27.2731
-12.5 | -0.6935 | 0.02506 | -0.1122 | -27.6736
-12 | -0.6568 | 0.02396 | -0.1104 | -27.4124
-11.5 | -0.6222 | 0.02278 | -0.1083 | -27.3134
-11 | -0.5825 | 0.02191 | -0.1068 | -26.586
-10.5 | -0.5481 | 0.02086 | -0.1045 | -26.2752
-10 | -0.5071 | 0.02018 | -0.103 | -25.1288
-9.5 | -0.4695 | 0.01928 | -0.1009 | -24.3517
-9 | -0.4287 | 0.01857 | -0.0993 | -23.0856
-8.5 | -0.3891 | 0.01785 | -0.0974 | -21.7983
-8 | -0.3488 | 0.01719 | -0.0956 | -20.2909
-7.5 | -0.3111 | 0.01647 | -0.0934 | -18.8889
-7 | -0.2789 | 0.0156 | -0.0902 | -17.8782
-6.5 | -0.2474 | 0.01479 | -0.0868 | -16.7275
-6 | -0.2264 | 0.01376 | -0.0817 | -16.4535
-5.5 | -0.224 | 0.01237 | -0.0731 | -18.1083
-5 | -0.2502 | 0.01057 | -0.0589 | -23.6708
-4.5 | -0.3044 | 0.00908 | -0.0382 | -33.5242
-4 | -0.3304 | 0.00876 | -0.0216 | -37.7169
-3.5 | -0.342 | 0.00907 | -0.0074 | -37.7067
-3 | -0.3069 | 0.00937 | -0.0029 | -32.7535
-2.5 | -0.2493 | 0.00989 | -0.0029 | -25.2073
-2 | -0.1775 | 0.01073 | -0.0058 | -16.5424
-1.5 | -0.0906 | 0.01231 | -0.0112 | -7.3599
-1 | -0.0251 | 0.01232 | -0.0135 | -2.0373
-0.5 | 0.0236 | 0.01258 | -0.0123 | 1.876
0 | 0.0507 | 0.0128 | -0.0067 | 3.9609
0.5 | 0.1068 | 0.01247 | -0.0069 | 8.5646
1 | 0.1776 | 0.01179 | -0.0101 | 15.0636
1.5 | 0.2516 | 0.01119 | -0.0139 | 22.4844
2 | 0.2774 | 0.01075 | -0.0079 | 25.8047
2.5 | 0.3278 | 0.01031 | -0.0069 | 31.7944
3 | 0.4066 | 0.00961 | -0.0116 | 42.3101
3.5 | 0.4269 | 0.00906 | -0.0041 | 47.1192
4 | 0.4348 | 0.00875 | 0.0061 | 49.6914
4.5 | 0.444 | 0.0088 | 0.0156 | 50.4545
5 | 0.4528 | 0.00917 | 0.0248 | 49.3784
5.5 | 0.4264 | 0.01054 | 0.04 | 40.4554
6 | 0.4144 | 0.01204 | 0.0517 | 34.4186
6.5 | 0.4181 | 0.01341 | 0.0601 | 31.1782
7 | 0.43 | 0.01473 | 0.0668 | 29.1921
7.5 | 0.451 | 0.01583 | 0.0718 | 28.4902
8 | 0.4757 | 0.01687 | 0.076 | 28.198
8.5 | 0.5015 | 0.01802 | 0.0798 | 27.8302
9 | 0.5313 | 0.01914 | 0.083 | 27.7586
9.5 | 0.5603 | 0.02035 | 0.0861 | 27.5332
10 | 0.5934 | 0.02146 | 0.0886 | 27.6514
10.5 | 0.6273 | 0.0226 | 0.0909 | 27.7566
11 | 0.6634 | 0.02367 | 0.0928 | 28.027
11.5 | 0.6965 | 0.02493 | 0.0949 | 27.9382
12 | 0.7294 | 0.02626 | 0.0969 | 27.7761
12.5 | 0.7595 | 0.02781 | 0.0991 | 27.3103
13 | 0.7908 | 0.02934 | 0.101 | 26.953
13.5 | 0.8148 | 0.03133 | 0.1035 | 26.007
14 | 0.846 | 0.03299 | 0.1051 | 25.6441
14.5 | 0.8714 | 0.03508 | 0.107 | 24.8404
15 | 0.8945 | 0.03745 | 0.1088 | 23.8852
15.5 | 0.9183 | 0.0399 | 0.1102 | 23.015
16 | 0.9357 | 0.04295 | 0.1118 | 21.7858
16.5 | 0.9552 | 0.046 | 0.1127 | 20.7652
17 | 0.9622 | 0.05019 | 0.1139 | 19.1711
17.5 | 0.9719 | 0.0544 | 0.1144 | 17.8658
18 | 0.9778 | 0.05922 | 0.1144 | 16.5113
18.5 | 0.9709 | 0.06571 | 0.1136 | 14.7755
19 | 0.9677 | 0.07216 | 0.112 | 13.4105
19.5 | 0.9603 | 0.07937 | 0.1098 | 12.099
20 | 0.9476 | 0.08764 | 0.1065 | 10.8124

## 47. Re 1M Mach 0.50 (1)
BIGFOIL.COM POLAR EXPORT
NACA67-120 a=0.2
NACA67-120 a=0.2 |  |  |  | Cl Max: | 1.168 | at alpha= | 20 | deg
JavaFoil+Calcfoil stall+Eppler ext transition |  |  |  | L/D Max: | 102.325 | at alpha= | 5 | deg
Re: | 1000000 |  |  | Cd Min: | 0.00652 | at alpha= | -0.5 | deg
Mach: | 0.5 |  |  | Cl=0 at alpha= | -0.55634 | deg
|  |  |  | @ Cl=0.1, Cd= | 0.0065313
|  |  |  | @ Cl=0.4, Cd= | 0.0068069
|  |  |  | @ Cl=0.6, Cd= | 0.007167
alpha (deg) | Cl | Cd | Cm | Cl/Cd
-20 | -1.107 | 0.20137 | 0.035 | -5.496
-19.5 | -1.079 | 0.19733 | 0.034 | -5.469
-19 | -1.052 | 0.19241 | 0.033 | -5.465
-18.5 | -1.022 | 0.18564 | 0.031 | -5.504
-18 | -0.994 | 0.17974 | 0.03 | -5.528
-17.5 | -0.966 | 0.17883 | 0.029 | -5.4
-17 | -0.938 | 0.1716 | 0.028 | -5.465
-16.5 | -0.91 | 0.1621 | 0.027 | -5.614
-16 | -0.88 | 0.15837 | 0.025 | -5.558
-15.5 | -0.852 | 0.15186 | 0.024 | -5.613
-15 | -0.824 | 0.14342 | 0.023 | -5.747
-14.5 | -0.796 | 0.14091 | 0.022 | -5.652
-14 | -0.767 | 0.13792 | 0.02 | -5.564
-13.5 | -0.738 | 0.17133 | 0.019 | -4.31
-13 | -0.71 | 0.12288 | 0.018 | -5.782
-12.5 | -0.682 | 0.11911 | 0.017 | -5.729
-12 | -0.654 | 0.114 | 0.016 | -5.74
-11.5 | -0.625 | 0.1077 | 0.014 | -5.803
-11 | -0.597 | 0.10168 | 0.013 | -5.869
-10.5 | -0.568 | 0.09435 | 0.011 | -6.016
-10 | -0.541 | 0.07483 | 0.012 | -7.23
-9.5 | -0.714 | 0.06574 | 0.013 | -10.866
-9 | -0.952 | 0.02322 | 0.022 | -41.025
-8.5 | -0.963 | 0.02167 | 0.02 | -44.439
-8 | -0.943 | 0.02024 | 0.018 | -46.608
-7.5 | -0.908 | 0.01904 | 0.017 | -47.658
-7 | -0.861 | 0.0176 | 0.015 | -48.941
-6.5 | -0.808 | 0.01674 | 0.013 | -48.267
-6 | -0.75 | 0.01604 | 0.011 | -46.739
-5.5 | -0.687 | 0.01533 | 0.009 | -44.835
-5 | -0.623 | 0.01471 | 0.007 | -42.33
-4.5 | -0.555 | 0.01414 | 0.006 | -39.278
-4 | -0.483 | 0.00706 | 0.004 | -68.433
-3.5 | -0.415 | 0.00692 | 0.002 | -59.87
-3 | -0.345 | 0.00681 | 0 | -50.697
-2.5 | -0.275 | 0.00671 | -0.002 | -41.023
-2 | -0.205 | 0.00663 | -0.004 | -30.866
-1.5 | -0.134 | 0.00658 | -0.006 | -20.426
-1 | -0.063 | 0.00654 | -0.007 | -9.629
-0.5 | 0.008 | 0.00652 | -0.009 | 1.289
0 | 0.08 | 0.00652 | -0.011 | 12.254
0.5 | 0.151 | 0.00656 | -0.013 | 23.052
1 | 0.223 | 0.00661 | -0.015 | 33.659
1.5 | 0.294 | 0.00667 | -0.017 | 44.026
2 | 0.363 | 0.00676 | -0.019 | 53.726
2.5 | 0.434 | 0.00685 | -0.02 | 63.283
3 | 0.503 | 0.00697 | -0.022 | 72.19
3.5 | 0.573 | 0.00712 | -0.024 | 80.403
4 | 0.642 | 0.00724 | -0.026 | 88.712
4.5 | 0.711 | 0.00741 | -0.028 | 95.887
5 | 0.778 | 0.0076 | -0.03 | 102.325
5.5 | 0.845 | 0.01659 | -0.032 | 50.894
6 | 0.908 | 0.01738 | -0.033 | 52.243
6.5 | 0.969 | 0.01834 | -0.035 | 52.844
7 | 1.027 | 0.01932 | -0.037 | 53.171
7.5 | 1.076 | 0.02039 | -0.039 | 52.771
8 | 1.116 | 0.0216 | -0.041 | 51.652
8.5 | 1.142 | 0.02285 | -0.043 | 49.956
9 | 1.144 | 0.02549 | -0.044 | 44.881
9.5 | 1.099 | 0.02797 | -0.046 | 39.314
10 | 0.608 | 0.07299 | -0.027 | 8.336
10.5 | 0.632 | 0.088 | -0.024 | 7.18
11 | 0.659 | 0.10348 | -0.023 | 6.37
11.5 | 0.687 | 0.10969 | -0.024 | 6.267
12 | 0.715 | 0.11232 | -0.025 | 6.37
12.5 | 0.745 | 0.12171 | -0.028 | 6.119
13 | 0.773 | 0.12416 | -0.029 | 6.224
13.5 | 0.801 | 0.12693 | -0.03 | 6.307
14 | 0.829 | 0.13388 | -0.031 | 6.189
14.5 | 0.859 | 0.14286 | -0.034 | 6.009
15 | 0.886 | 0.14479 | -0.035 | 6.12
15.5 | 0.914 | 0.15712 | -0.036 | 5.815
16 | 0.942 | 0.16259 | -0.037 | 5.792
16.5 | 0.973 | 0.17131 | -0.041 | 5.678
17 | 0.999 | 0.17174 | -0.041 | 5.818
17.5 | 1.027 | 0.17816 | -0.042 | 5.763
18 | 1.055 | 0.1849 | -0.043 | 5.704
18.5 | 1.085 | 0.18559 | -0.046 | 5.847
19 | 1.112 | 0.19281 | -0.047 | 5.769
19.5 | 1.14 | 0.19893 | -0.048 | 5.73
20 | 1.168 | 0.20767 | -0.05 | 5.627

## 48. Re 1M Mach 0.50 (2)
BIGFOIL.COM POLAR EXPORT
NACA67-120 a=0.2
NACA67-120 a=0.2 |  |  |  | Cl Max: | 0.7348 | at alpha= | 14 | deg
XFOIL ncrit=9 |  |  |  | L/D Max: | 30.3234 | at alpha= | 5 | deg
Re: | 1000000 |  |  | Cd Min: | 0.1692 | at alpha= | 19 | deg
Mach: | 0.5 |  |  | Cl=0 at alpha= | 0.57741 | deg
|  |  |  | @ Cl=0.1, Cd= | 0.014775
|  |  |  | @ Cl=0.4, Cd= | 0.019347
|  |  |  | @ Cl=0.6, Cd= | 0.1692
alpha (deg) | Cl | Cd | Cm | Cl/Cd
-2 | 0.0478 | 0.01589 | -0.0558 | 3.0082
-1.5 | -0.07 | 0.01664 | -0.0199 | -4.2067
-1 | 0.01 | 0.01679 | -0.0233 | 0.59559
-0.5 | -0.1443 | 0.01717 | 0.0207 | -8.4042
0 | -0.0925 | 0.01615 | 0.0231 | -5.7276
0.5 | -0.0098 | 0.0156 | 0.0193 | -0.62821
1 | 0.0535 | 0.01516 | 0.0194 | 3.529
1.5 | 0.1779 | 0.01413 | 0.0072 | 12.5902
2.5 | 0.2111 | 0.01304 | 0.0261 | 16.1887
4 | 0.297 | 0.01226 | 0.0459 | 24.2251
4.5 | 0.3425 | 0.01226 | 0.0494 | 27.9364
5 | 0.3751 | 0.01237 | 0.0555 | 30.3234
5.5 | 0.3568 | 0.01403 | 0.0695 | 25.4312
6 | 0.3564 | 0.01561 | 0.0797 | 22.8315
6.5 | 0.3681 | 0.01705 | 0.0876 | 21.5894
7 | 0.3857 | 0.01847 | 0.0942 | 20.8825
7.5 | 0.4087 | 0.01988 | 0.0998 | 20.5584
8 | 0.4344 | 0.02134 | 0.1048 | 20.3561
8.5 | 0.4613 | 0.02291 | 0.1094 | 20.1353
9 | 0.4925 | 0.02447 | 0.1133 | 20.1267
9.5 | 0.5273 | 0.02592 | 0.1168 | 20.3434
10 | 0.5607 | 0.0276 | 0.1203 | 20.3152
10.5 | 0.5937 | 0.02945 | 0.1237 | 20.1596
11 | 0.6223 | 0.03167 | 0.1272 | 19.6495
11.5 | 0.6517 | 0.03402 | 0.1304 | 19.1564
12 | 0.6739 | 0.03694 | 0.1337 | 18.2431
12.5 | 0.6981 | 0.03998 | 0.1365 | 17.4612
13 | 0.7149 | 0.04369 | 0.1392 | 16.363
13.5 | 0.7293 | 0.04788 | 0.1413 | 15.2318
14 | 0.7348 | 0.05306 | 0.1428 | 13.8485
14.5 | 0.7314 | 0.05935 | 0.1432 | 12.3235
15 | 0.7172 | 0.06719 | 0.1421 | 10.6742
15.5 | 0.6933 | 0.07669 | 0.1389 | 9.0403
16 | 0.6669 | 0.0873 | 0.1339 | 7.6392
16.5 | 0.6404 | 0.09869 | 0.1276 | 6.489
17 | 0.6137 | 0.11066 | 0.1205 | 5.5458
17.5 | 0.5871 | 0.12308 | 0.1132 | 4.7701
18 | 0.5294 | 0.14093 | 0.103 | 3.7565
18.5 | 0.4792 | 0.15922 | 0.0939 | 3.0097
19 | 0.4783 | 0.1692 | 0.0886 | 2.8268

## 49. Re 2M Mach 0.00 (1)
BIGFOIL.COM POLAR EXPORT
NACA67-120 a=0.2
NACA67-120 a=0.2 |  |  |  | Cl Max: | 1.46 | at alpha= | 16 | deg
JavaFoil+Calcfoil stall+Eppler ext transition |  |  |  | L/D Max: | 117.626 | at alpha= | 4 | deg
Re: | 2000000 |  |  | Cd Min: | 0.00434 | at alpha= | -0.5 | deg
Mach: | 0 |  |  | Cl=0 at alpha= | -0.55556 | deg
|  |  |  | @ Cl=0.1, Cd= | 0.0043648
|  |  |  | @ Cl=0.4, Cd= | 0.0045432
|  |  |  | @ Cl=0.6, Cd= | 0.005121
alpha (deg) | Cl | Cd | Cm | Cl/Cd
-20 | -1.156 | 0.14483 | 0.034 | -7.981
-19.5 | -1.179 | 0.12984 | 0.035 | -9.08
-19 | -1.2 | 0.11718 | 0.036 | -10.239
-18.5 | -1.224 | 0.10225 | 0.037 | -11.972
-18 | -1.269 | 0.0773 | 0.039 | -16.412
-17.5 | -1.365 | 0.04171 | 0.043 | -32.715
-17 | -1.388 | 0.03416 | 0.042 | -40.63
-16.5 | -1.389 | 0.03133 | 0.041 | -44.344
-16 | -1.386 | 0.02902 | 0.04 | -47.776
-15.5 | -1.379 | 0.0271 | 0.039 | -50.91
-15 | -1.369 | 0.0257 | 0.037 | -53.25
-14.5 | -1.354 | 0.02422 | 0.036 | -55.93
-14 | -1.337 | 0.02306 | 0.034 | -57.979
-13.5 | -1.316 | 0.02188 | 0.033 | -60.138
-13 | -1.291 | 0.02097 | 0.032 | -61.54
-12.5 | -1.263 | 0.02004 | 0.03 | -62.994
-12 | -1.231 | 0.01917 | 0.029 | -64.231
-11.5 | -1.197 | 0.01837 | 0.027 | -65.167
-11 | -1.16 | 0.01756 | 0.026 | -66.049
-10.5 | -1.12 | 0.01662 | 0.024 | -67.379
-10 | -1.078 | 0.01581 | 0.023 | -68.152
-9.5 | -1.033 | 0.01517 | 0.021 | -68.083
-9 | -0.985 | 0.01479 | 0.019 | -66.611
-8.5 | -0.936 | 0.01385 | 0.018 | -67.614
-8 | -0.885 | 0.01335 | 0.016 | -66.286
-7.5 | -0.832 | 0.01285 | 0.015 | -64.722
-7 | -0.777 | 0.01241 | 0.013 | -62.628
-6.5 | -0.722 | 0.01197 | 0.011 | -60.274
-6 | -0.664 | 0.01159 | 0.01 | -57.332
-5.5 | -0.606 | 0.0112 | 0.008 | -54.136
-5 | -0.547 | 0.01084 | 0.007 | -50.452
-4.5 | -0.489 | 0.00464 | 0.005 | -105.369
-4 | -0.428 | 0.00456 | 0.003 | -93.739
-3.5 | -0.366 | 0.0045 | 0.002 | -81.422
-3 | -0.305 | 0.00446 | 0 | -68.372
-2.5 | -0.243 | 0.00442 | -0.002 | -54.945
-2 | -0.181 | 0.00439 | -0.003 | -41.154
-1.5 | -0.118 | 0.00437 | -0.005 | -27.094
-1 | -0.056 | 0.00435 | -0.007 | -12.772
-0.5 | 0.007 | 0.00434 | -0.008 | 1.706
0 | 0.07 | 0.00436 | -0.01 | 16.105
0.5 | 0.133 | 0.00437 | -0.012 | 30.413
1 | 0.196 | 0.0044 | -0.013 | 44.54
1.5 | 0.258 | 0.00444 | -0.015 | 58.245
2 | 0.32 | 0.00447 | -0.017 | 71.571
2.5 | 0.382 | 0.00452 | -0.018 | 84.438
3 | 0.444 | 0.0046 | -0.02 | 96.419
3.5 | 0.505 | 0.00471 | -0.022 | 107.281
4 | 0.566 | 0.00482 | -0.023 | 117.626
4.5 | 0.627 | 0.00536 | -0.025 | 116.891
5 | 0.686 | 0.00608 | -0.027 | 112.887
5.5 | 0.744 | 0.00818 | -0.028 | 91.011
6 | 0.802 | 0.00966 | -0.03 | 83.06
6.5 | 0.859 | 0.01288 | -0.031 | 66.703
7 | 0.916 | 0.01338 | -0.033 | 68.458
7.5 | 0.97 | 0.01393 | -0.035 | 69.646
8 | 1.023 | 0.01423 | -0.036 | 71.854
8.5 | 1.073 | 0.01496 | -0.038 | 71.726
9 | 1.121 | 0.01556 | -0.039 | 72.029
9.5 | 1.167 | 0.01621 | -0.041 | 72.004
10 | 1.21 | 0.01704 | -0.042 | 71.001
10.5 | 1.251 | 0.01775 | -0.044 | 70.459
11 | 1.288 | 0.01846 | -0.045 | 69.759
11.5 | 1.321 | 0.02 | -0.047 | 66.052
12 | 1.352 | 0.02093 | -0.048 | 64.579
12.5 | 1.378 | 0.02193 | -0.05 | 62.869
13 | 1.402 | 0.0229 | -0.051 | 61.207
13.5 | 1.421 | 0.02398 | -0.053 | 59.261
14 | 1.437 | 0.02512 | -0.054 | 57.206
14.5 | 1.448 | 0.02666 | -0.055 | 54.297
15 | 1.456 | 0.028 | -0.057 | 51.997
15.5 | 1.459 | 0.02977 | -0.058 | 49.013
16 | 1.46 | 0.03114 | -0.059 | 46.873
16.5 | 1.456 | 0.03323 | -0.061 | 43.823
17 | 1.449 | 0.03537 | -0.062 | 40.968
17.5 | 1.439 | 0.03773 | -0.063 | 38.141
18 | 1.425 | 0.04083 | -0.064 | 34.901
18.5 | 1.405 | 0.0448 | -0.065 | 31.369
19 | 1.315 | 0.07411 | -0.061 | 17.749
19.5 | 1.275 | 0.08985 | -0.059 | 14.193
20 | 1.23 | 0.11156 | -0.057 | 11.028

## 50. Re 2M Mach 0.00 (2)
BIGFOIL.COM POLAR EXPORT
NACA67-120 a=0.2
NACA67-120 a=0.2 |  |  |  | Cl Max: | 1.1829 | at alpha= | 20 | deg
XFOIL ncrit=9 |  |  |  | L/D Max: | 82.8386 | at alpha= | 3.5 | deg
Re: | 2000000 |  |  | Cd Min: | 0.05199 | at alpha= | 20 | deg
Mach: | 0 |  |  | Cl=0 at alpha= | -0.58095 | deg
|  |  |  | @ Cl=0.1, Cd= | 0.0060853
|  |  |  | @ Cl=0.4, Cd= | 0.0054535
|  |  |  | @ Cl=0.6, Cd= | 0.01691
alpha (deg) | Cl | Cd | Cm | Cl/Cd
-20 | -1.1159 | 0.04851 | -0.1155 | -23.0035
-19.5 | -1.112 | 0.04435 | -0.1148 | -25.0733
-19 | -1.1099 | 0.04031 | -0.1133 | -27.5341
-18.5 | -1.0998 | 0.03713 | -0.1117 | -29.6203
-18 | -1.0826 | 0.03463 | -0.1102 | -31.2619
-17.5 | -1.0615 | 0.03254 | -0.1086 | -32.6214
-17 | -1.0368 | 0.03071 | -0.1072 | -33.761
-16.5 | -1.0116 | 0.02894 | -0.1056 | -34.9551
-16 | -0.9822 | 0.02747 | -0.1043 | -35.7554
-15.5 | -0.9577 | 0.02579 | -0.1022 | -37.1345
-15 | -0.927 | 0.02448 | -0.1006 | -37.8676
-14.5 | -0.8951 | 0.0233 | -0.0991 | -38.4163
-14 | -0.8611 | 0.02223 | -0.0976 | -38.7359
-13.5 | -0.8272 | 0.0212 | -0.0961 | -39.0189
-13 | -0.7908 | 0.02032 | -0.0947 | -38.9173
-12.5 | -0.7536 | 0.01949 | -0.0934 | -38.666
-12 | -0.7148 | 0.01873 | -0.0922 | -38.1634
-11.5 | -0.6761 | 0.01798 | -0.091 | -37.6029
-11 | -0.6351 | 0.01733 | -0.09 | -36.6474
-10.5 | -0.5947 | 0.01667 | -0.0888 | -35.6749
-10 | -0.5524 | 0.01611 | -0.0879 | -34.2893
-9.5 | -0.5126 | 0.01546 | -0.0865 | -33.1565
-9 | -0.4702 | 0.01493 | -0.0855 | -31.4936
-8.5 | -0.4279 | 0.01439 | -0.0843 | -29.7359
-8 | -0.3852 | 0.01389 | -0.0832 | -27.7322
-7.5 | -0.3448 | 0.01333 | -0.0817 | -25.8665
-7 | -0.3076 | 0.01268 | -0.0795 | -24.2587
-6.5 | -0.2712 | 0.01204 | -0.0772 | -22.5249
-6 | -0.2368 | 0.01138 | -0.0745 | -20.8084
-5.5 | -0.209 | 0.01061 | -0.0705 | -19.6984
-4.5 | -0.1893 | 0.00856 | -0.0556 | -22.1145
-4 | -0.2087 | 0.00709 | -0.0419 | -29.4358
-3.5 | -0.2555 | 0.00573 | -0.0216 | -44.5899
-3 | -0.2726 | 0.00535 | -0.0064 | -50.9533
-2.5 | -0.2218 | 0.00538 | -0.0058 | -41.2268
-2 | -0.1694 | 0.0055 | -0.0056 | -30.8
-1.5 | -0.1115 | 0.00566 | -0.0065 | -19.6996
-1 | -0.0528 | 0.00596 | -0.0075 | -8.8591
-0.5 | 0.0102 | 0.00621 | -0.0095 | 1.6425
0 | 0.0672 | 0.0062 | -0.0104 | 10.8387
0.5 | 0.1244 | 0.006 | -0.0113 | 20.7333
1 | 0.1834 | 0.00583 | -0.0125 | 31.458
1.5 | 0.2419 | 0.00573 | -0.0137 | 42.2164
2 | 0.2977 | 0.00567 | -0.0144 | 52.5044
2.5 | 0.3511 | 0.00549 | -0.0144 | 63.9526
3 | 0.4047 | 0.00545 | -0.0146 | 74.2569
3.5 | 0.4465 | 0.00539 | -0.0121 | 82.8386
4 | 0.4217 | 0.00566 | 0.0047 | 74.5053
4.5 | 0.3762 | 0.00715 | 0.0244 | 52.6154
5.5 | 0.3712 | 0.00966 | 0.0446 | 38.4265
6 | 0.3869 | 0.0107 | 0.0508 | 36.1589
6.5 | 0.4091 | 0.01165 | 0.0557 | 35.1159
7 | 0.4348 | 0.01257 | 0.0598 | 34.5903
7.5 | 0.4645 | 0.01343 | 0.0632 | 34.5867
8 | 0.4943 | 0.01433 | 0.0663 | 34.4941
8.5 | 0.528 | 0.01516 | 0.0688 | 34.8285
9 | 0.5618 | 0.01602 | 0.0711 | 35.0687
9.5 | 0.5972 | 0.01685 | 0.0731 | 35.4421
10 | 0.6337 | 0.01763 | 0.0749 | 35.9444
10.5 | 0.672 | 0.01837 | 0.0763 | 36.5814
11 | 0.7095 | 0.01917 | 0.0777 | 37.011
11.5 | 0.7469 | 0.01998 | 0.0791 | 37.3824
12 | 0.7825 | 0.02091 | 0.0807 | 37.4223
12.5 | 0.8201 | 0.02177 | 0.0818 | 37.6711
13 | 0.8545 | 0.0228 | 0.0833 | 37.4781
13.5 | 0.8865 | 0.02399 | 0.085 | 36.9529
14 | 0.923 | 0.02498 | 0.0859 | 36.9496
14.5 | 0.9543 | 0.02628 | 0.0874 | 36.3128
15 | 0.9843 | 0.02766 | 0.0889 | 35.5857
15.5 | 1.0148 | 0.02902 | 0.0903 | 34.969
16 | 1.0425 | 0.0306 | 0.0918 | 34.0686
16.5 | 1.0698 | 0.03228 | 0.0931 | 33.1413
17 | 1.0936 | 0.03424 | 0.0945 | 31.9393
17.5 | 1.1166 | 0.03636 | 0.0957 | 30.7096
18 | 1.1336 | 0.0389 | 0.0973 | 29.1414
18.5 | 1.1518 | 0.04149 | 0.0985 | 27.7609
19 | 1.1668 | 0.04446 | 0.0994 | 26.2438
19.5 | 1.1787 | 0.04783 | 0.1002 | 24.6435
20 | 1.1829 | 0.05199 | 0.101 | 22.7525

## 51. Re 2M Mach 0.10 (1)
BIGFOIL.COM POLAR EXPORT
NACA67-120 a=0.2
NACA67-120 a=0.2 |  |  |  | Cl Max: | 1.442 | at alpha= | 15.5 | deg
JavaFoil+Calcfoil stall+Eppler ext transition |  |  |  | L/D Max: | 117.89 | at alpha= | 4 | deg
Re: | 2000000 |  |  | Cd Min: | 0.00436 | at alpha= | -1 | deg
Mach: | 0.1 |  |  | Cl=0 at alpha= | -0.55556 | deg
|  |  |  | @ Cl=0.1, Cd= | 0.0043854
|  |  |  | @ Cl=0.4, Cd= | 0.0045558
|  |  |  | @ Cl=0.6, Cd= | 0.0051095
alpha (deg) | Cl | Cd | Cm | Cl/Cd
-20 | -1.11 | 0.15133 | 0.033 | -7.336
-19.5 | -1.134 | 0.13797 | 0.034 | -8.217
-19 | -1.155 | 0.12636 | 0.034 | -9.14
-18.5 | -1.176 | 0.11473 | 0.035 | -10.253
-18 | -1.203 | 0.09936 | 0.036 | -12.106
-17.5 | -1.228 | 0.08575 | 0.036 | -14.318
-17 | -1.362 | 0.03558 | 0.042 | -38.267
-16.5 | -1.366 | 0.03274 | 0.041 | -41.711
-16 | -1.367 | 0.03013 | 0.04 | -45.368
-15.5 | -1.363 | 0.02827 | 0.039 | -48.189
-15 | -1.356 | 0.02629 | 0.037 | -51.568
-14.5 | -1.344 | 0.02471 | 0.036 | -54.402
-14 | -1.329 | 0.02366 | 0.035 | -56.159
-13.5 | -1.31 | 0.02226 | 0.033 | -58.835
-13 | -1.287 | 0.02134 | 0.032 | -60.288
-12.5 | -1.26 | 0.02032 | 0.03 | -62.014
-12 | -1.231 | 0.01941 | 0.029 | -63.397
-11.5 | -1.197 | 0.0186 | 0.027 | -64.37
-11 | -1.161 | 0.01759 | 0.026 | -66.02
-10.5 | -1.122 | 0.0168 | 0.024 | -66.793
-10 | -1.08 | 0.01596 | 0.023 | -67.66
-9.5 | -1.036 | 0.01557 | 0.021 | -66.515
-9 | -0.989 | 0.01488 | 0.02 | -66.412
-8.5 | -0.939 | 0.01399 | 0.018 | -67.17
-8 | -0.888 | 0.01344 | 0.016 | -66.094
-7.5 | -0.835 | 0.01294 | 0.015 | -64.569
-7 | -0.781 | 0.01249 | 0.013 | -62.513
-6.5 | -0.725 | 0.01205 | 0.011 | -60.151
-6 | -0.667 | 0.01165 | 0.01 | -57.28
-5.5 | -0.609 | 0.01127 | 0.008 | -54.009
-5 | -0.55 | 0.0109 | 0.007 | -50.444
-4.5 | -0.491 | 0.00466 | 0.005 | -105.268
-4 | -0.43 | 0.00458 | 0.003 | -93.8
-3.5 | -0.368 | 0.00452 | 0.002 | -81.487
-3 | -0.306 | 0.00447 | 0 | -68.466
-2.5 | -0.244 | 0.00443 | -0.002 | -55.115
-2 | -0.181 | 0.0044 | -0.003 | -41.203
-1.5 | -0.119 | 0.00437 | -0.005 | -27.185
-1 | -0.056 | 0.00436 | -0.007 | -12.789
-0.5 | 0.007 | 0.00436 | -0.008 | 1.707
0 | 0.071 | 0.00439 | -0.01 | 16.093
0.5 | 0.134 | 0.00438 | -0.012 | 30.515
1 | 0.197 | 0.00441 | -0.013 | 44.6
1.5 | 0.26 | 0.00445 | -0.015 | 58.346
2 | 0.321 | 0.00448 | -0.017 | 71.661
2.5 | 0.384 | 0.00453 | -0.018 | 84.684
3 | 0.446 | 0.00463 | -0.02 | 96.357
3.5 | 0.508 | 0.00473 | -0.022 | 107.358
4 | 0.569 | 0.00483 | -0.023 | 117.89
4.5 | 0.63 | 0.00538 | -0.025 | 117.028
5 | 0.689 | 0.0068 | -0.027 | 101.348
5.5 | 0.748 | 0.00825 | -0.028 | 90.649
6 | 0.806 | 0.00978 | -0.03 | 82.371
6.5 | 0.863 | 0.01296 | -0.031 | 66.586
7 | 0.92 | 0.01348 | -0.033 | 68.22
7.5 | 0.974 | 0.01403 | -0.035 | 69.432
8 | 1.027 | 0.01435 | -0.036 | 71.549
8.5 | 1.077 | 0.01496 | -0.038 | 71.971
9 | 1.125 | 0.01571 | -0.039 | 71.625
9.5 | 1.17 | 0.01635 | -0.041 | 71.573
10 | 1.213 | 0.01724 | -0.043 | 70.372
10.5 | 1.253 | 0.01792 | -0.044 | 69.91
11 | 1.289 | 0.01869 | -0.046 | 68.979
11.5 | 1.322 | 0.02027 | -0.047 | 65.21
12 | 1.351 | 0.02114 | -0.049 | 63.907
12.5 | 1.376 | 0.02226 | -0.05 | 61.82
13 | 1.398 | 0.02329 | -0.052 | 60.011
13.5 | 1.415 | 0.02457 | -0.053 | 57.565
14 | 1.428 | 0.02555 | -0.054 | 55.898
14.5 | 1.437 | 0.02722 | -0.056 | 52.773
15 | 1.441 | 0.02857 | -0.057 | 50.451
15.5 | 1.442 | 0.03038 | -0.058 | 47.447
16 | 1.438 | 0.0322 | -0.06 | 44.676
16.5 | 1.431 | 0.03427 | -0.061 | 41.764
17 | 1.42 | 0.03675 | -0.062 | 38.637
17.5 | 1.406 | 0.03937 | -0.063 | 35.699
18 | 1.385 | 0.04308 | -0.064 | 32.156
18.5 | 1.338 | 0.05391 | -0.063 | 24.828
19 | 1.227 | 0.10149 | -0.056 | 12.087
19.5 | 1.2 | 0.11087 | -0.056 | 10.822
20 | 1.163 | 0.12797 | -0.054 | 9.088

## 52. Re 2M Mach 0.10 (2)
BIGFOIL.COM POLAR EXPORT
NACA67-120 a=0.2
NACA67-120 a=0.2 |  |  |  | Cl Max: | 1.1744 | at alpha= | 20 | deg
XFOIL ncrit=9 |  |  |  | L/D Max: | 82.6063 | at alpha= | 3.5 | deg
Re: | 2000000 |  |  | Cd Min: | 0.05408 | at alpha= | 20 | deg
Mach: | 0.1 |  |  | Cl=0 at alpha= | -0.58136 | deg
|  |  |  | @ Cl=0.1, Cd= | 0.0061271
|  |  |  | @ Cl=0.4, Cd= | 0.011514
|  |  |  | @ Cl=0.6, Cd= | 0.01709
alpha (deg) | Cl | Cd | Cm | Cl/Cd
-20 | -1.1036 | 0.05092 | -0.1179 | -21.6732
-19.5 | -1.0988 | 0.0466 | -0.1175 | -23.5794
-19 | -1.0965 | 0.04236 | -0.1164 | -25.8853
-18.5 | -1.0914 | 0.03866 | -0.1147 | -28.2307
-18 | -1.077 | 0.03585 | -0.1131 | -30.0418
-17.5 | -1.0577 | 0.03352 | -0.1114 | -31.5543
-17 | -1.0345 | 0.03152 | -0.1098 | -32.8204
-16.5 | -1.0094 | 0.02967 | -0.1082 | -34.0209
-16 | -0.9815 | 0.02805 | -0.1067 | -34.9911
-15.5 | -0.956 | 0.02637 | -0.1046 | -36.2533
-15 | -0.9264 | 0.02496 | -0.1029 | -37.1154
-14.5 | -0.8947 | 0.0237 | -0.1012 | -37.7511
-14 | -0.8603 | 0.02264 | -0.0997 | -37.9991
-13.5 | -0.827 | 0.02153 | -0.098 | -38.4115
-13 | -0.7909 | 0.0206 | -0.0965 | -38.3932
-12.5 | -0.7539 | 0.01973 | -0.0951 | -38.2108
-12 | -0.7142 | 0.01898 | -0.094 | -37.6291
-11.5 | -0.6755 | 0.0182 | -0.0926 | -37.1154
-11 | -0.6343 | 0.01754 | -0.0916 | -36.1631
-10.5 | -0.5944 | 0.01683 | -0.0903 | -35.3179
-10 | -0.5517 | 0.01626 | -0.0893 | -33.9299
-9.5 | -0.5111 | 0.01562 | -0.088 | -32.7209
-9 | -0.4693 | 0.01505 | -0.0867 | -31.1827
-8.5 | -0.4266 | 0.01452 | -0.0856 | -29.3802
-8 | -0.3834 | 0.01402 | -0.0845 | -27.3466
-7.5 | -0.3422 | 0.01347 | -0.083 | -25.4046
-7 | -0.305 | 0.01281 | -0.0808 | -23.8095
-6.5 | -0.2687 | 0.01215 | -0.0784 | -22.1152
-6 | -0.234 | 0.01149 | -0.0757 | -20.3655
-5.5 | -0.2062 | 0.01071 | -0.0717 | -19.253
-5 | -0.1883 | 0.00982 | -0.0657 | -19.1752
-4.5 | -0.1853 | 0.00867 | -0.0568 | -21.3725
-4 | -0.2051 | 0.00717 | -0.0431 | -28.6053
-3.5 | -0.2523 | 0.00576 | -0.0228 | -43.8021
-3 | -0.2733 | 0.00537 | -0.0066 | -50.8939
-2.5 | -0.2228 | 0.0054 | -0.006 | -41.2593
-2 | -0.1702 | 0.00553 | -0.0057 | -30.7776
-1.5 | -0.112 | 0.00569 | -0.0066 | -19.6837
-1 | -0.053 | 0.006 | -0.0075 | -8.8333
-0.5 | 0.0103 | 0.00625 | -0.0096 | 1.648
0 | 0.0675 | 0.00624 | -0.0104 | 10.8173
0.5 | 0.1251 | 0.00604 | -0.0113 | 20.7119
1 | 0.1844 | 0.00586 | -0.0126 | 31.4676
1.5 | 0.2434 | 0.00576 | -0.0138 | 42.2569
2 | 0.299 | 0.0057 | -0.0144 | 52.4561
2.5 | 0.3527 | 0.00552 | -0.0144 | 63.8949
3 | 0.4062 | 0.00547 | -0.0144 | 74.2596
3.5 | 0.4469 | 0.00541 | -0.0116 | 82.6063
4 | 0.4196 | 0.00572 | 0.0057 | 73.3566
5 | 0.365 | 0.00855 | 0.037 | 42.6901
5.5 | 0.369 | 0.00976 | 0.0457 | 37.8074
6 | 0.3847 | 0.01082 | 0.052 | 35.5545
6.5 | 0.4063 | 0.0118 | 0.057 | 34.4322
7 | 0.433 | 0.0127 | 0.061 | 34.0945
7.5 | 0.463 | 0.01356 | 0.0643 | 34.1445
8 | 0.4927 | 0.01449 | 0.0676 | 34.0028
8.5 | 0.5264 | 0.01533 | 0.0701 | 34.3379
9 | 0.5606 | 0.0162 | 0.0724 | 34.6049
10 | 0.6328 | 0.01783 | 0.0762 | 35.4907
10.5 | 0.6717 | 0.01857 | 0.0776 | 36.1712
11 | 0.7089 | 0.0194 | 0.0792 | 36.5412
11.5 | 0.7463 | 0.02024 | 0.0806 | 36.8725
12 | 0.7819 | 0.02121 | 0.0823 | 36.8647
12.5 | 0.8199 | 0.02208 | 0.0834 | 37.1332
13 | 0.854 | 0.02316 | 0.085 | 36.8739
13.5 | 0.8872 | 0.02432 | 0.0866 | 36.4803
14 | 0.9222 | 0.02543 | 0.0879 | 36.2643
14.5 | 0.9538 | 0.02675 | 0.0894 | 35.6561
15 | 0.9841 | 0.02818 | 0.0909 | 34.9219
15.5 | 1.0147 | 0.02958 | 0.0923 | 34.3036
16 | 1.0405 | 0.03135 | 0.094 | 33.1898
16.5 | 1.0689 | 0.03301 | 0.0953 | 32.3811
17 | 1.0912 | 0.03514 | 0.0968 | 31.0529
17.5 | 1.1134 | 0.0374 | 0.0981 | 29.7701
18 | 1.1295 | 0.04013 | 0.0997 | 28.146
18.5 | 1.1461 | 0.04292 | 0.1009 | 26.7032
19 | 1.1593 | 0.04617 | 0.1019 | 25.1094
19.5 | 1.169 | 0.04989 | 0.1026 | 23.4315
20 | 1.1744 | 0.05408 | 0.1031 | 21.716

## 53. Re 2M Mach 0.25 (1)
BIGFOIL.COM POLAR EXPORT
NACA67-120 a=0.2
NACA67-120 a=0.2 |  |  |  | Cl Max: | 1.356 | at alpha= | 13 | deg
JavaFoil+Calcfoil stall+Eppler ext transition |  |  |  | L/D Max: | 117.571 | at alpha= | 4 | deg
Re: | 2000000 |  |  | Cd Min: | 0.00445 | at alpha= | -1 | deg
Mach: | 0.25 |  |  | Cl=0 at alpha= | -0.56154 | deg
|  |  |  | @ Cl=0.1, Cd= | 0.0044643
|  |  |  | @ Cl=0.4, Cd= | 0.0046403
|  |  |  | @ Cl=0.6, Cd= | 0.0051377
alpha (deg) | Cl | Cd | Cm | Cl/Cd
-19 | -0.834 | 0.16477 | 0.027 | -5.061
-18.5 | -0.88 | 0.15303 | 0.027 | -5.753
-18 | -0.923 | 0.14401 | 0.027 | -6.413
-17.5 | -0.964 | 0.13371 | 0.028 | -7.207
-17 | -0.999 | 0.1233 | 0.028 | -8.103
-16.5 | -1.027 | 0.11287 | 0.028 | -9.098
-16 | -1.058 | 0.09893 | 0.03 | -10.691
-15.5 | -1.109 | 0.07387 | 0.033 | -15.01
-15 | -1.241 | 0.03173 | 0.038 | -39.101
-14.5 | -1.253 | 0.02858 | 0.037 | -43.838
-14 | -1.258 | 0.02643 | 0.035 | -47.586
-13.5 | -1.255 | 0.0249 | 0.034 | -50.412
-13 | -1.248 | 0.02322 | 0.033 | -53.733
-12.5 | -1.234 | 0.02209 | 0.031 | -55.85
-12 | -1.214 | 0.02069 | 0.029 | -58.679
-11.5 | -1.19 | 0.01967 | 0.028 | -60.477
-11 | -1.16 | 0.01862 | 0.026 | -62.333
-10.5 | -1.127 | 0.01799 | 0.025 | -62.657
-10 | -1.089 | 0.01715 | 0.023 | -63.535
-9.5 | -1.048 | 0.01639 | 0.022 | -63.932
-9 | -1.004 | 0.01566 | 0.02 | -64.065
-8.5 | -0.956 | 0.01457 | 0.018 | -65.609
-8 | -0.906 | 0.01402 | 0.017 | -64.633
-7.5 | -0.853 | 0.01345 | 0.015 | -63.431
-7 | -0.798 | 0.01296 | 0.013 | -61.611
-6.5 | -0.742 | 0.0125 | 0.012 | -59.316
-6 | -0.684 | 0.01205 | 0.01 | -56.714
-5.5 | -0.624 | 0.01162 | 0.008 | -53.703
-5 | -0.564 | 0.01123 | 0.007 | -50.198
-4.5 | -0.503 | 0.00477 | 0.005 | -105.553
-4 | -0.441 | 0.00469 | 0.003 | -94.016
-3.5 | -0.378 | 0.00461 | 0.002 | -81.847
-3 | -0.314 | 0.00457 | 0 | -68.718
-2.5 | -0.25 | 0.00453 | -0.002 | -55.273
-2 | -0.186 | 0.0045 | -0.003 | -41.361
-1.5 | -0.122 | 0.00447 | -0.005 | -27.309
-1 | -0.057 | 0.00445 | -0.007 | -12.852
-0.5 | 0.008 | 0.00445 | -0.009 | 1.717
0 | 0.072 | 0.00446 | -0.01 | 16.26
0.5 | 0.137 | 0.00447 | -0.012 | 30.666
1 | 0.202 | 0.0045 | -0.014 | 44.891
1.5 | 0.266 | 0.00453 | -0.015 | 58.878
2 | 0.33 | 0.00458 | -0.017 | 72.073
2.5 | 0.394 | 0.00463 | -0.019 | 84.962
3 | 0.458 | 0.00474 | -0.021 | 96.564
3.5 | 0.521 | 0.00485 | -0.022 | 107.459
4 | 0.584 | 0.00497 | -0.024 | 117.571
4.5 | 0.646 | 0.00562 | -0.026 | 115.005
5 | 0.707 | 0.00713 | -0.027 | 99.03
5.5 | 0.766 | 0.00865 | -0.029 | 88.559
6 | 0.825 | 0.01294 | -0.031 | 63.739
6.5 | 0.884 | 0.01347 | -0.032 | 65.627
7 | 0.942 | 0.01402 | -0.034 | 67.146
7.5 | 0.996 | 0.01465 | -0.036 | 67.999
8 | 1.048 | 0.01529 | -0.037 | 68.586
8.5 | 1.098 | 0.01596 | -0.039 | 68.779
9 | 1.144 | 0.0164 | -0.04 | 69.777
9.5 | 1.187 | 0.01712 | -0.042 | 69.337
10 | 1.226 | 0.01799 | -0.044 | 68.163
10.5 | 1.261 | 0.0188 | -0.045 | 67.11
11 | 1.292 | 0.01979 | -0.047 | 65.273
11.5 | 1.316 | 0.02182 | -0.048 | 60.313
12 | 1.335 | 0.02292 | -0.05 | 58.245
12.5 | 1.349 | 0.02429 | -0.051 | 55.521
13 | 1.356 | 0.02568 | -0.053 | 52.781
13.5 | 1.356 | 0.02718 | -0.054 | 49.883
14 | 1.35 | 0.02884 | -0.056 | 46.808
14.5 | 1.337 | 0.03081 | -0.057 | 43.391
15 | 1.316 | 0.03321 | -0.058 | 39.628
15.5 | 1.289 | 0.03599 | -0.059 | 35.82
16 | 1.252 | 0.04006 | -0.06 | 31.245
16.5 | 1.105 | 0.0855 | -0.052 | 12.925
17 | 1.038 | 0.1089 | -0.048 | 9.532
17.5 | 0.982 | 0.12671 | -0.045 | 7.753
18 | 0.932 | 0.14025 | -0.043 | 6.643

## 54. Re 2M Mach 0.25 (2)
BIGFOIL.COM POLAR EXPORT
NACA67-120 a=0.2
NACA67-120 a=0.2 |  |  |  | Cl Max: | 1.1094 | at alpha= | 19.5 | deg
XFOIL ncrit=9 |  |  |  | L/D Max: | 80.8333 | at alpha= | 3.5 | deg
Re: | 2000000 |  |  | Cd Min: | 0.07133 | at alpha= | -20 | deg
Mach: | 0.25 |  |  | Cl=0 at alpha= | -0.57166 | deg
|  |  |  | @ Cl=0.1, Cd= | 0.0063446
|  |  |  | @ Cl=0.4, Cd= | 0.01263
|  |  |  | @ Cl=0.6, Cd= | 0.018333
alpha (deg) | Cl | Cd | Cm | Cl/Cd
-20 | -0.9817 | 0.07133 | -0.125 | -13.7628
-19.5 | -1.0006 | 0.06291 | -0.1279 | -15.9053
-19 | -1.0056 | 0.05654 | -0.1291 | -17.7856
-18.5 | -1.0169 | 0.05019 | -0.1292 | -20.261
-18 | -1.0273 | 0.04447 | -0.128 | -23.101
-17.5 | -1.0206 | 0.0405 | -0.1264 | -25.2
-17 | -1.0054 | 0.03733 | -0.1247 | -26.9328
-16.5 | -0.989 | 0.03444 | -0.1225 | -28.7166
-16 | -0.9675 | 0.03203 | -0.1204 | -30.2061
-15.5 | -0.9435 | 0.02989 | -0.1181 | -31.5657
-15 | -0.9165 | 0.02804 | -0.1158 | -32.6854
-14.5 | -0.8899 | 0.02623 | -0.1132 | -33.9268
-14 | -0.8591 | 0.02473 | -0.1109 | -34.7392
-13.5 | -0.8243 | 0.02348 | -0.1089 | -35.1065
-13 | -0.7902 | 0.02225 | -0.1067 | -35.5146
-12.5 | -0.7521 | 0.02124 | -0.105 | -35.4096
-12 | -0.7142 | 0.02022 | -0.1031 | -35.3215
-11.5 | -0.6735 | 0.01937 | -0.1015 | -34.7703
-11 | -0.6322 | 0.01857 | -0.1 | -34.0442
-10.5 | -0.5901 | 0.01783 | -0.0985 | -33.0959
-10 | -0.5487 | 0.0171 | -0.0969 | -32.0877
-9.5 | -0.5049 | 0.01647 | -0.0956 | -30.6557
-9 | -0.4621 | 0.01583 | -0.0941 | -29.1914
-8.5 | -0.4176 | 0.01527 | -0.0928 | -27.3477
-8 | -0.3751 | 0.01466 | -0.0912 | -25.5866
-7.5 | -0.3318 | 0.0141 | -0.0897 | -23.5319
-7 | -0.2907 | 0.0135 | -0.0878 | -21.5333
-6.5 | -0.2542 | 0.01278 | -0.0851 | -19.8905
-6 | -0.219 | 0.01209 | -0.0822 | -18.1141
-5.5 | -0.1881 | 0.01136 | -0.0784 | -16.5581
-5 | -0.1699 | 0.01045 | -0.0724 | -16.2584
-4.5 | -0.1654 | 0.00921 | -0.0636 | -17.9587
-4 | -0.1854 | 0.00765 | -0.0497 | -24.2353
-3.5 | -0.2356 | 0.00603 | -0.0289 | -39.0713
-3 | -0.2756 | 0.00551 | -0.0085 | -50.0181
-2.5 | -0.2278 | 0.00554 | -0.0068 | -41.1191
-2 | -0.1745 | 0.00567 | -0.0062 | -30.776
-1.5 | -0.1146 | 0.00587 | -0.007 | -19.523
-1 | -0.0538 | 0.00625 | -0.0079 | -8.608
-0.5 | 0.009 | 0.00662 | -0.0096 | 1.3595
0 | 0.0688 | 0.00646 | -0.0106 | 10.6502
0.5 | 0.1283 | 0.00624 | -0.0115 | 20.5609
1 | 0.1901 | 0.00604 | -0.0129 | 31.4735
1.5 | 0.2508 | 0.00597 | -0.0141 | 42.0101
2 | 0.3058 | 0.00585 | -0.0141 | 52.2735
2.5 | 0.3609 | 0.00565 | -0.014 | 63.8761
3 | 0.4129 | 0.0056 | -0.0133 | 73.7321
3.5 | 0.4462 | 0.00552 | -0.0084 | 80.8333
4 | 0.4091 | 0.00607 | 0.0111 | 67.397
4.5 | 0.3616 | 0.0077 | 0.0311 | 46.961
5 | 0.3524 | 0.0091 | 0.0429 | 38.7253
5.5 | 0.3549 | 0.01043 | 0.052 | 34.0268
6 | 0.3726 | 0.0115 | 0.0581 | 32.4
6.5 | 0.3959 | 0.01248 | 0.0631 | 31.7228
7 | 0.4226 | 0.01346 | 0.0674 | 31.3967
7.5 | 0.4517 | 0.01442 | 0.0712 | 31.3245
8 | 0.4842 | 0.01534 | 0.0743 | 31.5645
8.5 | 0.5169 | 0.0163 | 0.0772 | 31.7117
9 | 0.5515 | 0.01725 | 0.0798 | 31.971
9.5 | 0.5899 | 0.0181 | 0.0818 | 32.5912
10 | 0.6281 | 0.01898 | 0.0837 | 33.0927
10.5 | 0.6665 | 0.01985 | 0.0855 | 33.5768
11 | 0.7068 | 0.0207 | 0.0871 | 34.1449
11.5 | 0.7435 | 0.02172 | 0.089 | 34.2311
12 | 0.7803 | 0.02278 | 0.0908 | 34.2537
12.5 | 0.8177 | 0.02386 | 0.0925 | 34.2707
13 | 0.849 | 0.02528 | 0.0948 | 33.5839
13.5 | 0.8864 | 0.02645 | 0.0963 | 33.5123
14 | 0.9181 | 0.02796 | 0.0982 | 32.8362
14.5 | 0.951 | 0.02947 | 0.0999 | 32.2701
15 | 0.9803 | 0.03127 | 0.1018 | 31.3495
15.5 | 1.0083 | 0.03319 | 0.1036 | 30.3796
16 | 1.0316 | 0.03546 | 0.1057 | 29.0919
16.5 | 1.0545 | 0.03787 | 0.1075 | 27.8453
17 | 1.072 | 0.04081 | 0.1093 | 26.2681
17.5 | 1.089 | 0.04396 | 0.1107 | 24.7725
18 | 1.1002 | 0.04775 | 0.1118 | 23.0408
18.5 | 1.1031 | 0.0524 | 0.1128 | 21.0515
19 | 1.1067 | 0.05725 | 0.1131 | 19.331
19.5 | 1.1094 | 0.06256 | 0.1127 | 17.7334
20 | 1.1038 | 0.06905 | 0.1114 | 15.9855

## 55. Re 2M Mach 0.50 (1)
BIGFOIL.COM POLAR EXPORT
NACA67-120 a=0.2
NACA67-120 a=0.2 |  |  |  | Cl Max: | 1.172 | at alpha= | 20 | deg
JavaFoil+Calcfoil stall+Eppler ext transition |  |  |  | L/D Max: | 108.133 | at alpha= | 4 | deg
Re: | 2000000 |  |  | Cd Min: | 0.00482 | at alpha= | -0.5 | deg
Mach: | 0.5 |  |  | Cl=0 at alpha= | -0.55556 | deg
|  |  |  | @ Cl=0.1, Cd= | 0.0048632
|  |  |  | @ Cl=0.4, Cd= | 0.0050565
|  |  |  | @ Cl=0.6, Cd= | 0.0055687
alpha (deg) | Cl | Cd | Cm | Cl/Cd
-20 | -1.108 | 0.17713 | 0.036 | -6.254
-19.5 | -1.08 | 0.17646 | 0.035 | -6.119
-19 | -1.052 | 0.17055 | 0.034 | -6.17
-18.5 | -1.023 | 0.16473 | 0.032 | -6.212
-18 | -0.995 | 0.15822 | 0.031 | -6.286
-17.5 | -0.966 | 0.15743 | 0.029 | -6.138
-17 | -0.938 | 0.15162 | 0.028 | -6.189
-16.5 | -0.912 | 0.14893 | 0.028 | -6.123
-16 | -0.881 | 0.14114 | 0.025 | -6.242
-15.5 | -0.853 | 0.13277 | 0.024 | -6.422
-15 | -0.825 | 0.12979 | 0.023 | -6.354
-14.5 | -0.797 | 0.12537 | 0.022 | -6.355
-14 | -0.768 | 0.12012 | 0.021 | -6.397
-13.5 | -0.739 | 0.14313 | 0.019 | -5.16
-13 | -0.711 | 0.10829 | 0.018 | -6.563
-12.5 | -0.683 | 0.10469 | 0.017 | -6.52
-12 | -0.655 | 0.10005 | 0.016 | -6.542
-11.5 | -0.626 | 0.09545 | 0.015 | -6.555
-11 | -0.597 | 0.08905 | 0.014 | -6.706
-10.5 | -0.569 | 0.08607 | 0.013 | -6.607
-10 | -0.544 | 0.06969 | 0.014 | -7.802
-9.5 | -0.852 | 0.02249 | 0.024 | -37.903
-9 | -0.955 | 0.02033 | 0.022 | -46.965
-8.5 | -0.965 | 0.01897 | 0.02 | -50.874
-8 | -0.945 | 0.01767 | 0.019 | -53.495
-7.5 | -0.909 | 0.01665 | 0.017 | -54.621
-7 | -0.863 | 0.01534 | 0.015 | -56.231
-6.5 | -0.809 | 0.01458 | 0.013 | -55.521
-6 | -0.751 | 0.01395 | 0.011 | -53.836
-5.5 | -0.689 | 0.01334 | 0.009 | -51.621
-5 | -0.624 | 0.01279 | 0.007 | -48.782
-4.5 | -0.556 | 0.01228 | 0.006 | -45.323
-4 | -0.489 | 0.00518 | 0.004 | -94.329
-3.5 | -0.419 | 0.00509 | 0.002 | -82.339
-3 | -0.349 | 0.00501 | 0 | -69.61
-2.5 | -0.278 | 0.00495 | -0.002 | -56.159
-2 | -0.207 | 0.00491 | -0.004 | -42.136
-1.5 | -0.136 | 0.00487 | -0.006 | -27.887
-1 | -0.064 | 0.00485 | -0.008 | -13.142
-0.5 | 0.008 | 0.00482 | -0.009 | 1.761
0 | 0.081 | 0.00485 | -0.011 | 16.61
0.5 | 0.153 | 0.0049 | -0.013 | 31.174
1 | 0.225 | 0.00493 | -0.015 | 45.567
1.5 | 0.297 | 0.00496 | -0.017 | 59.821
2 | 0.367 | 0.00501 | -0.019 | 73.223
2.5 | 0.438 | 0.00511 | -0.021 | 85.759
3 | 0.509 | 0.00524 | -0.023 | 97.151
3.5 | 0.579 | 0.00538 | -0.025 | 107.613
4 | 0.648 | 0.006 | -0.027 | 108.133
4.5 | 0.716 | 0.00775 | -0.028 | 92.385
5 | 0.782 | 0.00954 | -0.03 | 81.982
5.5 | 0.846 | 0.0145 | -0.032 | 58.346
6 | 0.91 | 0.01519 | -0.034 | 59.857
6.5 | 0.971 | 0.01604 | -0.036 | 60.516
7 | 1.029 | 0.01691 | -0.038 | 60.856
7.5 | 1.078 | 0.01788 | -0.039 | 60.297
8 | 1.118 | 0.0189 | -0.041 | 59.149
8.5 | 1.144 | 0.02002 | -0.043 | 57.135
9 | 1.147 | 0.02238 | -0.045 | 51.233
9.5 | 1.103 | 0.02455 | -0.046 | 44.913
10 | 0.72 | 0.0283 | -0.048 | 25.45
10.5 | 0.634 | 0.08283 | -0.026 | 7.65
11 | 0.66 | 0.09093 | -0.024 | 7.257
11.5 | 0.688 | 0.09778 | -0.025 | 7.034
12 | 0.716 | 0.10016 | -0.026 | 7.146
12.5 | 0.746 | 0.11052 | -0.029 | 6.746
13 | 0.773 | 0.10986 | -0.029 | 7.036
13.5 | 0.801 | 0.1123 | -0.03 | 7.131
14 | 0.829 | 0.11952 | -0.032 | 6.938
14.5 | 0.86 | 0.12813 | -0.035 | 6.709
15 | 0.886 | 0.12781 | -0.035 | 6.935
15.5 | 0.914 | 0.13796 | -0.036 | 6.626
16 | 0.943 | 0.14349 | -0.038 | 6.57
16.5 | 0.974 | 0.1514 | -0.042 | 6.433
17 | 1 | 0.15132 | -0.041 | 6.607
17.5 | 1.028 | 0.15648 | -0.043 | 6.567
18 | 1.057 | 0.16352 | -0.045 | 6.461
18.5 | 1.086 | 0.1642 | -0.046 | 6.612
19 | 1.113 | 0.17338 | -0.048 | 6.42
19.5 | 1.141 | 0.17743 | -0.049 | 6.432
20 | 1.172 | 0.18627 | -0.052 | 6.292

## 56. Re 2M Mach 0.50 (2)
BIGFOIL.COM POLAR EXPORT
NACA67-120 a=0.2
NACA67-120 a=0.2 |  |  |  | Cl Max: | 0.8446 | at alpha= | 14 | deg
XFOIL ncrit=9 |  |  |  | L/D Max: | 58.3507 | at alpha= | 3.5 | deg
Re: | 2000000 |  |  | Cd Min: | 0.1511 | at alpha= | -18 | deg
Mach: | 0.5 |  |  | Cl=0 at alpha= | -0.47064 | deg
|  |  |  | @ Cl=0.1, Cd= | 0.0074177
|  |  |  | @ Cl=0.4, Cd= | 0.017444
|  |  |  | @ Cl=0.6, Cd= | 0.024106
alpha (deg) | Cl | Cd | Cm | Cl/Cd
-18 | -0.369 | 0.1511 | -0.1107 | -2.4421
-17.5 | -0.3999 | 0.13629 | -0.118 | -2.9342
-17 | -0.4687 | 0.11697 | -0.1286 | -4.007
-16.5 | -0.5063 | 0.10336 | -0.1365 | -4.8984
-16 | -0.536 | 0.09084 | -0.1439 | -5.9005
-15.5 | -0.5692 | 0.07803 | -0.1519 | -7.2946
-15 | -0.5982 | 0.06676 | -0.1584 | -8.9605
-14.5 | -0.6314 | 0.05645 | -0.1624 | -11.1851
-14 | -0.663 | 0.04776 | -0.1631 | -13.8819
-13.5 | -0.6862 | 0.04076 | -0.1609 | -16.8351
-13 | -0.6977 | 0.03528 | -0.1568 | -19.7761
-12.5 | -0.6941 | 0.03122 | -0.1518 | -22.2325
-12 | -0.6763 | 0.02821 | -0.147 | -23.9738
-11.5 | -0.6473 | 0.02596 | -0.1425 | -24.9345
-11 | -0.6112 | 0.02416 | -0.1385 | -25.298
-10.5 | -0.5709 | 0.02268 | -0.1348 | -25.172
-10 | -0.5254 | 0.0215 | -0.1318 | -24.4372
-9.5 | -0.4805 | 0.02038 | -0.1287 | -23.577
-9 | -0.4329 | 0.01943 | -0.126 | -22.28
-8.5 | -0.386 | 0.01853 | -0.1233 | -20.8311
-8 | -0.3368 | 0.01776 | -0.121 | -18.964
-7.5 | -0.29 | 0.01698 | -0.1184 | -17.0789
-7 | -0.2415 | 0.01634 | -0.1161 | -14.7797
-6.5 | -0.1964 | 0.01569 | -0.1133 | -12.5175
-6 | -0.1578 | 0.01479 | -0.1096 | -10.6694
-5.5 | -0.1218 | 0.01393 | -0.1055 | -8.7437
-5 | -0.0946 | 0.01294 | -0.0998 | -7.3107
-4.5 | -0.0858 | 0.01164 | -0.0909 | -7.3711
-4 | -0.1045 | 0.00991 | -0.0768 | -10.5449
-3.5 | -0.1671 | 0.00769 | -0.0537 | -21.7295
-3 | -0.2334 | 0.00624 | -0.0278 | -37.4038
-2.5 | -0.229 | 0.00628 | -0.0149 | -36.465
-2 | -0.1884 | 0.00671 | -0.0098 | -28.0775
-1.5 | -0.1305 | 0.00701 | -0.0083 | -18.6163
-1 | -0.0592 | 0.00776 | -0.0094 | -7.6289
-0.5 | -0.0037 | 0.00767 | -0.0079 | -0.4824
0 | 0.0593 | 0.0076 | -0.008 | 7.8026
0.5 | 0.1352 | 0.00726 | -0.0106 | 18.6226
1 | 0.2069 | 0.00712 | -0.0123 | 29.059
1.5 | 0.2568 | 0.00689 | -0.0094 | 37.2714
2 | 0.3171 | 0.00668 | -0.0087 | 47.4701
2.5 | 0.3523 | 0.00648 | -0.0025 | 54.3673
3 | 0.3718 | 0.00642 | 0.007 | 57.9128
3.5 | 0.3927 | 0.00673 | 0.0157 | 58.3507
4 | 0.3638 | 0.00792 | 0.0337 | 45.9343
4.5 | 0.3219 | 0.00986 | 0.053 | 32.6471
5 | 0.3007 | 0.01165 | 0.0675 | 25.8112
5.5 | 0.3033 | 0.01318 | 0.0774 | 23.0121
6 | 0.325 | 0.01438 | 0.0839 | 22.6008
6.5 | 0.354 | 0.01549 | 0.0891 | 22.8535
7 | 0.3806 | 0.01675 | 0.0945 | 22.7224
7.5 | 0.4136 | 0.01793 | 0.0988 | 23.0675
8 | 0.4456 | 0.01925 | 0.1031 | 23.1481
8.5 | 0.4815 | 0.02053 | 0.1068 | 23.4535
9 | 0.5236 | 0.02169 | 0.1097 | 24.1402
9.5 | 0.5657 | 0.02292 | 0.1126 | 24.6815
10 | 0.6059 | 0.02431 | 0.1157 | 24.9239
10.5 | 0.648 | 0.02573 | 0.1186 | 25.1846
11 | 0.6841 | 0.0275 | 0.1219 | 24.8764
11.5 | 0.7226 | 0.02928 | 0.125 | 24.679
12 | 0.7547 | 0.03152 | 0.1284 | 23.9435
12.5 | 0.7896 | 0.03374 | 0.1315 | 23.4025
13 | 0.8148 | 0.03664 | 0.1349 | 22.238
13.5 | 0.8368 | 0.03998 | 0.1381 | 20.9305
14 | 0.8446 | 0.04446 | 0.1413 | 18.9969
14.5 | 0.8422 | 0.05005 | 0.1436 | 16.8272
15 | 0.833 | 0.05665 | 0.1445 | 14.7043
15.5 | 0.8092 | 0.06509 | 0.1435 | 12.432
16 | 0.7805 | 0.0748 | 0.1404 | 10.4345
16.5 | 0.7514 | 0.08545 | 0.1354 | 8.7934
17 | 0.7226 | 0.0968 | 0.1291 | 7.4649
17.5 | 0.6963 | 0.1084 | 0.1222 | 6.4234
18 | 0.6675 | 0.12069 | 0.1147 | 5.5307
18.5 | 0.6433 | 0.13274 | 0.1074 | 4.8463
19 | 0.6101 | 0.14636 | 0.0992 | 4.1685

## 57. Re 3M Mach 0.00 (1)
BIGFOIL.COM POLAR EXPORT
NACA67-120 a=0.2
NACA67-120 a=0.2 |  |  |  | Cl Max: | 1.463 | at alpha= | 16 | deg
JavaFoil+Calcfoil stall+Eppler ext transition |  |  |  | L/D Max: | 110.28 | at alpha= | 4 | deg
Re: | 3000000 |  |  | Cd Min: | 0.00381 | at alpha= | -0.5 | deg
Mach: | 0 |  |  | Cl=0 at alpha= | -0.55556 | deg
|  |  |  | @ Cl=0.1, Cd= | 0.0038346
|  |  |  | @ Cl=0.4, Cd= | 0.0040619
|  |  |  | @ Cl=0.6, Cd= | 0.0061636
alpha (deg) | Cl | Cd | Cm | Cl/Cd
-20 | -1.181 | 0.12082 | 0.038 | -9.778
-19.5 | -1.216 | 0.1007 | 0.04 | -12.071
-19 | -1.264 | 0.07558 | 0.042 | -16.72
-18.5 | -1.359 | 0.04078 | 0.045 | -33.322
-18 | -1.379 | 0.0357 | 0.045 | -38.646
-17.5 | -1.391 | 0.03265 | 0.044 | -42.59
-17 | -1.395 | 0.03026 | 0.042 | -46.108
-16.5 | -1.394 | 0.02831 | 0.041 | -49.25
-16 | -1.391 | 0.02634 | 0.04 | -52.804
-15.5 | -1.383 | 0.02486 | 0.039 | -55.644
-15 | -1.372 | 0.02356 | 0.037 | -58.248
-14.5 | -1.357 | 0.0223 | 0.036 | -60.877
-14 | -1.339 | 0.02129 | 0.035 | -62.905
-13.5 | -1.318 | 0.02025 | 0.033 | -65.079
-13 | -1.292 | 0.01937 | 0.032 | -66.716
-12.5 | -1.264 | 0.01856 | 0.03 | -68.129
-12 | -1.233 | 0.01774 | 0.029 | -69.517
-11.5 | -1.199 | 0.017 | 0.027 | -70.503
-11 | -1.162 | 0.01624 | 0.026 | -71.541
-10.5 | -1.122 | 0.01556 | 0.024 | -72.075
-10 | -1.079 | 0.01494 | 0.023 | -72.227
-9.5 | -1.034 | 0.01435 | 0.021 | -72.044
-9 | -0.987 | 0.01377 | 0.02 | -71.638
-8.5 | -0.937 | 0.01288 | 0.018 | -72.786
-8 | -0.886 | 0.01221 | 0.016 | -72.583
-7.5 | -0.833 | 0.01174 | 0.015 | -70.933
-7 | -0.778 | 0.0112 | 0.013 | -69.474
-6.5 | -0.722 | 0.01079 | 0.011 | -66.919
-6 | -0.665 | 0.01071 | 0.01 | -62.106
-5.5 | -0.607 | 0.01035 | 0.008 | -58.651
-5 | -0.548 | 0.01002 | 0.007 | -54.634
-4.5 | -0.491 | 0.00412 | 0.005 | -119.127
-4 | -0.429 | 0.00402 | 0.003 | -106.699
-3.5 | -0.368 | 0.00394 | 0.002 | -93.479
-3 | -0.306 | 0.00389 | 0 | -78.549
-2.5 | -0.244 | 0.00386 | -0.002 | -63.194
-2 | -0.181 | 0.00385 | -0.003 | -47.089
-1.5 | -0.119 | 0.00384 | -0.005 | -30.975
-1 | -0.056 | 0.00382 | -0.007 | -14.576
-0.5 | 0.007 | 0.00381 | -0.008 | 1.95
0 | 0.071 | 0.00383 | -0.01 | 18.4
0.5 | 0.134 | 0.00384 | -0.012 | 34.778
1 | 0.196 | 0.00385 | -0.013 | 51.053
1.5 | 0.259 | 0.0039 | -0.015 | 66.527
2 | 0.321 | 0.00397 | -0.017 | 80.83
2.5 | 0.383 | 0.00404 | -0.018 | 94.925
3 | 0.445 | 0.00412 | -0.02 | 108.05
3.5 | 0.506 | 0.00467 | -0.022 | 108.535
4 | 0.567 | 0.00514 | -0.023 | 110.28
4.5 | 0.626 | 0.00697 | -0.025 | 89.873
5 | 0.686 | 0.00733 | -0.027 | 93.59
5.5 | 0.744 | 0.00861 | -0.028 | 86.445
6 | 0.803 | 0.0095 | -0.03 | 84.552
6.5 | 0.86 | 0.01178 | -0.031 | 73.005
7 | 0.917 | 0.01246 | -0.033 | 73.588
7.5 | 0.971 | 0.01297 | -0.035 | 74.901
8 | 1.024 | 0.01354 | -0.036 | 75.627
8.5 | 1.074 | 0.01408 | -0.038 | 76.308
9 | 1.122 | 0.01464 | -0.039 | 76.687
9.5 | 1.168 | 0.01519 | -0.041 | 76.918
10 | 1.212 | 0.01577 | -0.043 | 76.81
10.5 | 1.252 | 0.01644 | -0.044 | 76.155
11 | 1.289 | 0.0171 | -0.046 | 75.398
11.5 | 1.323 | 0.01855 | -0.047 | 71.312
12 | 1.354 | 0.01943 | -0.049 | 69.673
12.5 | 1.381 | 0.02033 | -0.05 | 67.925
13 | 1.404 | 0.02128 | -0.051 | 65.958
13.5 | 1.423 | 0.02216 | -0.053 | 64.245
14 | 1.439 | 0.02341 | -0.054 | 61.469
14.5 | 1.45 | 0.02463 | -0.056 | 58.879
15 | 1.459 | 0.02571 | -0.057 | 56.746
15.5 | 1.462 | 0.02746 | -0.058 | 53.254
16 | 1.463 | 0.02896 | -0.06 | 50.508
16.5 | 1.459 | 0.03072 | -0.061 | 47.502
17 | 1.453 | 0.03257 | -0.062 | 44.595
17.5 | 1.443 | 0.03476 | -0.063 | 41.502
18 | 1.43 | 0.03707 | -0.064 | 38.575
18.5 | 1.414 | 0.03982 | -0.065 | 35.497
19 | 1.386 | 0.04609 | -0.066 | 30.075
19.5 | 1.346 | 0.05544 | -0.065 | 24.271
20 | 1.28 | 0.07876 | -0.063 | 16.255

## 58. Re 3M Mach 0.00 (2)
BIGFOIL.COM POLAR EXPORT
NACA67-120 a=0.2
NACA67-120 a=0.2 |  |  |  | Cl Max: | 1.2311 | at alpha= | 20 | deg
XFOIL ncrit=9 |  |  |  | L/D Max: | 92.2299 | at alpha= | 3 | deg
Re: | 3000000 |  |  | Cd Min: | 0.04731 | at alpha= | 20 | deg
Mach: | 0 |  |  | Cl=0 at alpha= | -0.5549 | deg
|  |  |  | @ Cl=0.1, Cd= | 0.0045959
|  |  |  | @ Cl=0.4, Cd= | 0.011046
|  |  |  | @ Cl=0.6, Cd= | 0.01548
alpha (deg) | Cl | Cd | Cm | Cl/Cd
-20 | -1.2016 | 0.04092 | -0.1121 | -29.3646
-19 | -1.1674 | 0.03569 | -0.1098 | -32.7094
-18.5 | -1.1469 | 0.03345 | -0.1085 | -34.287
-18 | -1.1243 | 0.03147 | -0.107 | -35.7261
-17.5 | -1.0984 | 0.02975 | -0.1056 | -36.921
-17 | -1.0712 | 0.02818 | -0.1041 | -38.0128
-16.5 | -1.0466 | 0.02651 | -0.1022 | -39.4794
-16 | -1.019 | 0.02505 | -0.1004 | -40.6786
-15.5 | -0.9882 | 0.02377 | -0.0989 | -41.5734
-15 | -0.9558 | 0.02261 | -0.0974 | -42.2733
-14.5 | -0.9201 | 0.02164 | -0.0962 | -42.5185
-14 | -0.8874 | 0.02054 | -0.0944 | -43.2035
-13.5 | -0.8517 | 0.01961 | -0.093 | -43.4319
-13 | -0.8139 | 0.01879 | -0.0918 | -43.3156
-12.5 | -0.7762 | 0.01799 | -0.0904 | -43.1462
-12 | -0.7388 | 0.01721 | -0.089 | -42.9285
-11.5 | -0.6974 | 0.0166 | -0.088 | -42.012
-11 | -0.6569 | 0.01596 | -0.0868 | -41.1591
-10.5 | -0.6151 | 0.01541 | -0.0858 | -39.9156
-10 | -0.5746 | 0.01482 | -0.0845 | -38.7719
-9.5 | -0.5317 | 0.01433 | -0.0836 | -37.104
-9 | -0.4879 | 0.01385 | -0.0827 | -35.2274
-8.5 | -0.4453 | 0.01333 | -0.0816 | -33.4059
-8 | -0.4025 | 0.01284 | -0.0805 | -31.3474
-7.5 | -0.3591 | 0.01238 | -0.0793 | -29.0065
-7 | -0.3171 | 0.01188 | -0.078 | -26.6919
-6.5 | -0.2807 | 0.01123 | -0.0756 | -24.9955
-6 | -0.2434 | 0.01064 | -0.0733 | -22.8759
-5.5 | -0.2073 | 0.01005 | -0.0707 | -20.6269
-5 | -0.179 | 0.00931 | -0.0667 | -19.2266
-4.5 | -0.1562 | 0.0085 | -0.0615 | -18.3765
-4 | -0.1461 | 0.0075 | -0.0537 | -19.48
-3.5 | -0.1536 | 0.00631 | -0.0422 | -24.3423
-3 | -0.1811 | 0.00516 | -0.0259 | -35.0969
-2.5 | -0.2096 | 0.00455 | -0.0083 | -46.0659
-2 | -0.1659 | 0.00439 | -0.0062 | -37.7904
-1.5 | -0.11 | 0.00441 | -0.0068 | -24.9433
-1 | -0.0527 | 0.00447 | -0.0077 | -11.7897
-0.5 | 0.0065 | 0.00465 | -0.0088 | 1.3978
0 | 0.0659 | 0.00466 | -0.01 | 14.1416
0.5 | 0.1244 | 0.00455 | -0.0113 | 27.3407
1 | 0.1825 | 0.00445 | -0.0124 | 41.0112
1.5 | 0.2409 | 0.00439 | -0.0137 | 54.8747
2 | 0.2971 | 0.00434 | -0.0143 | 68.4562
2.5 | 0.3535 | 0.00431 | -0.0151 | 82.0186
3 | 0.4012 | 0.00435 | -0.0139 | 92.2299
3.5 | 0.3691 | 0.005 | 0.0045 | 73.82
4 | 0.3373 | 0.0063 | 0.0216 | 53.5397
4.5 | 0.3213 | 0.00771 | 0.0347 | 41.6732
5 | 0.3319 | 0.00873 | 0.0423 | 38.0183
5.5 | 0.3548 | 0.00956 | 0.0474 | 37.113
6 | 0.3768 | 0.01049 | 0.0525 | 35.9199
6.5 | 0.4077 | 0.01123 | 0.0559 | 36.3045
7 | 0.4359 | 0.01207 | 0.0596 | 36.1143
7.5 | 0.4687 | 0.01281 | 0.0625 | 36.5886
8 | 0.5049 | 0.01349 | 0.0647 | 37.4277
8.5 | 0.5376 | 0.01432 | 0.0673 | 37.5419
9 | 0.5739 | 0.01506 | 0.0694 | 38.1076
9.5 | 0.6137 | 0.0157 | 0.0708 | 39.0892
10 | 0.6527 | 0.01639 | 0.0722 | 39.8231
10.5 | 0.691 | 0.01713 | 0.0737 | 40.3386
11 | 0.73 | 0.01786 | 0.075 | 40.8735
11.5 | 0.7698 | 0.01857 | 0.0761 | 41.454
12 | 0.8073 | 0.01939 | 0.0774 | 41.6349
12.5 | 0.8433 | 0.0203 | 0.0789 | 41.5419
13 | 0.8814 | 0.02114 | 0.08 | 41.6935
13.5 | 0.9169 | 0.02212 | 0.0813 | 41.4512
14 | 0.9501 | 0.02321 | 0.0828 | 40.9349
14.5 | 0.9853 | 0.02422 | 0.084 | 40.6813
15 | 1.0162 | 0.02547 | 0.0856 | 39.8979
15.5 | 1.0473 | 0.02675 | 0.0871 | 39.1514
16 | 1.0758 | 0.02822 | 0.0886 | 38.1219
16.5 | 1.1041 | 0.02976 | 0.09 | 37.1001
17 | 1.128 | 0.03165 | 0.0917 | 35.6398
17.5 | 1.1519 | 0.03356 | 0.0931 | 34.3236
18 | 1.1695 | 0.03593 | 0.095 | 32.5494
18.5 | 1.19 | 0.03823 | 0.0962 | 31.1274
19 | 1.2073 | 0.0409 | 0.0974 | 29.5183
19.5 | 1.2233 | 0.04371 | 0.0984 | 27.9867
20 | 1.2311 | 0.04731 | 0.0995 | 26.022

## 59. Re 3M Mach 0.10 (1)
BIGFOIL.COM POLAR EXPORT
NACA67-120 a=0.2
NACA67-120 a=0.2 |  |  |  | Cl Max: | 1.445 | at alpha= | 15.5 | deg
JavaFoil+Calcfoil stall+Eppler ext transition |  |  |  | L/D Max: | 109.702 | at alpha= | 4 | deg
Re: | 3000000 |  |  | Cd Min: | 0.00381 | at alpha= | -0.5 | deg
Mach: | 0.1 |  |  | Cl=0 at alpha= | -0.55556 | deg
|  |  |  | @ Cl=0.1, Cd= | 0.00384
|  |  |  | @ Cl=0.4, Cd= | 0.0040694
|  |  |  | @ Cl=0.6, Cd= | 0.0061053
alpha (deg) | Cl | Cd | Cm | Cl/Cd
-20 | -1.123 | 0.13674 | 0.036 | -8.21
-19.5 | -1.155 | 0.11826 | 0.037 | -9.763
-19 | -1.188 | 0.10004 | 0.039 | -11.879
-18.5 | -1.239 | 0.07439 | 0.041 | -16.657
-18 | -1.34 | 0.03904 | 0.044 | -34.323
-17.5 | -1.359 | 0.03468 | 0.044 | -39.193
-17 | -1.37 | 0.0313 | 0.043 | -43.775
-16.5 | -1.372 | 0.02925 | 0.041 | -46.928
-16 | -1.371 | 0.02735 | 0.04 | -50.14
-15.5 | -1.367 | 0.02573 | 0.039 | -53.132
-15 | -1.359 | 0.0241 | 0.037 | -56.404
-14.5 | -1.347 | 0.02274 | 0.036 | -59.248
-14 | -1.331 | 0.02176 | 0.035 | -61.18
-13.5 | -1.312 | 0.02057 | 0.033 | -63.782
-13 | -1.289 | 0.01969 | 0.032 | -65.447
-12.5 | -1.262 | 0.01878 | 0.03 | -67.203
-12 | -1.232 | 0.01793 | 0.029 | -68.714
-11.5 | -1.199 | 0.01718 | 0.027 | -69.765
-11 | -1.163 | 0.01645 | 0.026 | -70.659
-10.5 | -1.123 | 0.01571 | 0.024 | -71.53
-10 | -1.081 | 0.01507 | 0.023 | -71.762
-9.5 | -1.037 | 0.01446 | 0.021 | -71.688
-9 | -0.99 | 0.01388 | 0.02 | -71.324
-8.5 | -0.941 | 0.0128 | 0.018 | -73.483
-8 | -0.889 | 0.01229 | 0.016 | -72.366
-7.5 | -0.836 | 0.0117 | 0.015 | -71.459
-7 | -0.782 | 0.01128 | 0.013 | -69.291
-6.5 | -0.725 | 0.01114 | 0.012 | -65.125
-6 | -0.668 | 0.01078 | 0.01 | -61.998
-5.5 | -0.61 | 0.01043 | 0.008 | -58.475
-5 | -0.55 | 0.01008 | 0.007 | -54.579
-4.5 | -0.493 | 0.00414 | 0.005 | -119.008
-4 | -0.431 | 0.00404 | 0.003 | -106.796
-3.5 | -0.37 | 0.00396 | 0.002 | -93.329
-3 | -0.307 | 0.00391 | 0 | -78.648
-2.5 | -0.245 | 0.00389 | -0.002 | -63.015
-2 | -0.182 | 0.00386 | -0.003 | -47.139
-1.5 | -0.119 | 0.00384 | -0.005 | -31.094
-1 | -0.056 | 0.00384 | -0.007 | -14.592
-0.5 | 0.007 | 0.00381 | -0.008 | 1.958
0 | 0.071 | 0.00384 | -0.01 | 18.439
0.5 | 0.134 | 0.00384 | -0.012 | 34.911
1 | 0.197 | 0.00386 | -0.013 | 51.107
1.5 | 0.261 | 0.00391 | -0.015 | 66.671
2 | 0.323 | 0.00398 | -0.017 | 81.107
2.5 | 0.385 | 0.00405 | -0.018 | 94.994
3 | 0.447 | 0.00413 | -0.02 | 108.383
3.5 | 0.509 | 0.00468 | -0.022 | 108.652
4 | 0.57 | 0.00519 | -0.023 | 109.702
4.5 | 0.629 | 0.00699 | -0.025 | 89.955
5 | 0.689 | 0.00746 | -0.027 | 92.366
5.5 | 0.748 | 0.00867 | -0.028 | 86.243
6 | 0.807 | 0.00961 | -0.03 | 83.932
6.5 | 0.864 | 0.01185 | -0.032 | 72.872
7 | 0.921 | 0.01235 | -0.033 | 74.576
7.5 | 0.975 | 0.01308 | -0.035 | 74.543
8 | 1.028 | 0.01363 | -0.036 | 75.423
8.5 | 1.078 | 0.01418 | -0.038 | 76.041
9 | 1.126 | 0.01475 | -0.04 | 76.351
9.5 | 1.172 | 0.01533 | -0.041 | 76.433
10 | 1.215 | 0.01598 | -0.043 | 76.007
10.5 | 1.254 | 0.0166 | -0.044 | 75.54
11 | 1.291 | 0.01731 | -0.046 | 74.58
11.5 | 1.323 | 0.0188 | -0.047 | 70.409
12 | 1.353 | 0.01965 | -0.049 | 68.857
12.5 | 1.378 | 0.02067 | -0.05 | 66.69
13 | 1.4 | 0.0216 | -0.052 | 64.792
13.5 | 1.417 | 0.02276 | -0.053 | 62.257
14 | 1.43 | 0.02383 | -0.054 | 60.012
14.5 | 1.439 | 0.02511 | -0.056 | 57.309
15 | 1.444 | 0.02635 | -0.057 | 54.815
15.5 | 1.445 | 0.02808 | -0.058 | 51.454
16 | 1.441 | 0.02978 | -0.06 | 48.402
16.5 | 1.435 | 0.03159 | -0.061 | 45.413
17 | 1.424 | 0.03382 | -0.062 | 42.096
17.5 | 1.41 | 0.03602 | -0.063 | 39.144
18 | 1.392 | 0.03869 | -0.064 | 35.982
18.5 | 1.37 | 0.04233 | -0.065 | 32.368
19 | 1.287 | 0.06707 | -0.062 | 19.191
19.5 | 1.249 | 0.07848 | -0.061 | 15.916
20 | 1.195 | 0.10191 | -0.059 | 11.725

## 60. Re 3M Mach 0.10 (2)
BIGFOIL.COM POLAR EXPORT
NACA67-120 a=0.2
NACA67-120 a=0.2 |  |  |  | Cl Max: | 1.2207 | at alpha= | 20 | deg
XFOIL ncrit=9 |  |  |  | L/D Max: | 92.1281 | at alpha= | 3 | deg
Re: | 3000000 |  |  | Cd Min: | 0.04949 | at alpha= | 20 | deg
Mach: | 0.1 |  |  | Cl=0 at alpha= | -0.55528 | deg
|  |  |  | @ Cl=0.1, Cd= | 0.0046403
|  |  |  | @ Cl=0.4, Cd= | 0.011216
|  |  |  | @ Cl=0.6, Cd= | 0.015658
alpha (deg) | Cl | Cd | Cm | Cl/Cd
-20 | -1.1931 | 0.04277 | -0.1151 | -27.8957
-19.5 | -1.1803 | 0.03968 | -0.114 | -29.7455
-19 | -1.1628 | 0.03698 | -0.1128 | -31.444
-18.5 | -1.1432 | 0.03457 | -0.1114 | -33.0691
-18 | -1.1214 | 0.03244 | -0.1099 | -34.5684
-17.5 | -1.0977 | 0.03052 | -0.1083 | -35.9666
-17 | -1.0709 | 0.02885 | -0.1067 | -37.1196
-16.5 | -1.0437 | 0.02727 | -0.105 | -38.2728
-16 | -1.0189 | 0.02559 | -0.1029 | -39.8163
-15.5 | -0.9879 | 0.02425 | -0.1013 | -40.7381
-15 | -0.9565 | 0.023 | -0.0996 | -41.587
-14.5 | -0.9212 | 0.02197 | -0.0982 | -41.9299
-14 | -0.8867 | 0.02092 | -0.0966 | -42.3853
-13.5 | -0.8526 | 0.01988 | -0.0949 | -42.8873
-13 | -0.8139 | 0.01907 | -0.0937 | -42.6796
-12.5 | -0.7764 | 0.01823 | -0.0922 | -42.5891
-12 | -0.7386 | 0.01744 | -0.0907 | -42.3509
-11.5 | -0.6978 | 0.01678 | -0.0896 | -41.5852
-11 | -0.6569 | 0.01613 | -0.0883 | -40.7254
-10.5 | -0.6146 | 0.01558 | -0.0873 | -39.448
-10 | -0.5735 | 0.01499 | -0.086 | -38.2588
-9.5 | -0.5312 | 0.01446 | -0.0849 | -36.7358
-9 | -0.4868 | 0.01398 | -0.084 | -34.8212
-8.5 | -0.4437 | 0.01345 | -0.0829 | -32.9888
-8 | -0.4001 | 0.01298 | -0.0818 | -30.8243
-7.5 | -0.3576 | 0.01247 | -0.0805 | -28.6768
-7 | -0.3149 | 0.01198 | -0.0792 | -26.2855
-6.5 | -0.278 | 0.01133 | -0.0768 | -24.5366
-6 | -0.2403 | 0.01075 | -0.0746 | -22.3535
-5.5 | -0.2046 | 0.01014 | -0.0718 | -20.1775
-5 | -0.1753 | 0.00941 | -0.0679 | -18.6291
-4.5 | -0.153 | 0.00858 | -0.0626 | -17.8322
-4 | -0.143 | 0.00757 | -0.0548 | -18.8904
-3.5 | -0.1508 | 0.00636 | -0.0432 | -23.7107
-3 | -0.1786 | 0.0052 | -0.0268 | -34.3462
-2.5 | -0.2099 | 0.00456 | -0.0086 | -46.0307
-2 | -0.1667 | 0.00441 | -0.0063 | -37.8005
-1.5 | -0.1107 | 0.00443 | -0.0068 | -24.9887
-1 | -0.0531 | 0.00449 | -0.0077 | -11.8263
-0.5 | 0.0066 | 0.00469 | -0.0088 | 1.4072
0 | 0.0668 | 0.00472 | -0.0102 | 14.1525
0.5 | 0.1251 | 0.00458 | -0.0114 | 27.3144
1 | 0.1834 | 0.00447 | -0.0125 | 41.0291
1.5 | 0.2421 | 0.00441 | -0.0137 | 54.898
2 | 0.2986 | 0.00436 | -0.0143 | 68.4862
2.5 | 0.355 | 0.00432 | -0.015 | 82.1759
3 | 0.4026 | 0.00437 | -0.0138 | 92.1281
3.5 | 0.3679 | 0.00503 | 0.0053 | 73.1412
4 | 0.3358 | 0.00635 | 0.0224 | 52.8819
4.5 | 0.3188 | 0.0078 | 0.0357 | 40.8718
5 | 0.3296 | 0.00882 | 0.0433 | 37.3696
5.5 | 0.3525 | 0.00966 | 0.0485 | 36.4907
6 | 0.3748 | 0.0106 | 0.0536 | 35.3585
6.5 | 0.4055 | 0.01135 | 0.0571 | 35.7269
7 | 0.4338 | 0.01221 | 0.0608 | 35.5283
7.5 | 0.4673 | 0.01295 | 0.0636 | 36.0849
8 | 0.5029 | 0.01365 | 0.066 | 36.8425
8.5 | 0.536 | 0.01448 | 0.0686 | 37.0166
9 | 0.5731 | 0.01522 | 0.0706 | 37.6544
9.5 | 0.613 | 0.01587 | 0.0721 | 38.6263
10 | 0.6511 | 0.01661 | 0.0737 | 39.1993
10.5 | 0.6905 | 0.01733 | 0.0751 | 39.8442
11 | 0.7298 | 0.01807 | 0.0764 | 40.3874
11.5 | 0.77 | 0.01879 | 0.0776 | 40.9792
12 | 0.8066 | 0.01967 | 0.0791 | 41.0066
12.5 | 0.8439 | 0.02056 | 0.0805 | 41.0457
13 | 0.8822 | 0.02143 | 0.0816 | 41.1666
13.5 | 0.9162 | 0.02251 | 0.0832 | 40.7019
14 | 0.9512 | 0.02356 | 0.0846 | 40.3735
14.5 | 0.9854 | 0.02466 | 0.086 | 39.9594
15 | 1.0159 | 0.02598 | 0.0877 | 39.1032
15.5 | 1.048 | 0.02725 | 0.0891 | 38.4587
16 | 1.0744 | 0.02889 | 0.091 | 37.1893
16.5 | 1.1017 | 0.03056 | 0.0925 | 36.0504
17 | 1.1271 | 0.03242 | 0.094 | 34.7656
18 | 1.1668 | 0.037 | 0.0975 | 31.5351
18.5 | 1.1857 | 0.03952 | 0.0988 | 30.0025
19 | 1.2014 | 0.04241 | 0.1 | 28.3282
19.5 | 1.2158 | 0.04549 | 0.101 | 26.7268
20 | 1.2207 | 0.04949 | 0.102 | 24.6656

## 61. Re 3M Mach 0.25 (1)
BIGFOIL.COM POLAR EXPORT
NACA67-120 a=0.2
NACA67-120 a=0.2 |  |  |  | Cl Max: | 1.359 | at alpha= | 13.5 | deg
JavaFoil+Calcfoil stall+Eppler ext transition |  |  |  | L/D Max: | 108.694 | at alpha= | 3 | deg
Re: | 3000000 |  |  | Cd Min: | 0.00389 | at alpha= | -1 | deg
Mach: | 0.25 |  |  | Cl=0 at alpha= | -0.56154 | deg
|  |  |  | @ Cl=0.1, Cd= | 0.00391
|  |  |  | @ Cl=0.4, Cd= | 0.004137
|  |  |  | @ Cl=0.6, Cd= | 0.0063974
alpha (deg) | Cl | Cd | Cm | Cl/Cd
-19 | -0.837 | 0.15563 | 0.029 | -5.378
-18.5 | -0.885 | 0.14411 | 0.029 | -6.142
-18 | -0.929 | 0.13628 | 0.029 | -6.815
-17.5 | -0.973 | 0.12265 | 0.03 | -7.936
-17 | -1.018 | 0.10545 | 0.032 | -9.656
-16.5 | -1.06 | 0.08808 | 0.033 | -12.038
-16 | -1.192 | 0.03876 | 0.04 | -30.741
-15.5 | -1.23 | 0.03109 | 0.039 | -39.56
-15 | -1.248 | 0.02797 | 0.038 | -44.63
-14.5 | -1.258 | 0.02588 | 0.037 | -48.604
-14 | -1.261 | 0.02418 | 0.036 | -52.163
-13.5 | -1.259 | 0.02285 | 0.034 | -55.081
-13 | -1.25 | 0.02141 | 0.033 | -58.383
-12.5 | -1.236 | 0.02035 | 0.031 | -60.728
-12 | -1.216 | 0.01921 | 0.03 | -63.304
-11.5 | -1.191 | 0.01837 | 0.028 | -64.861
-11 | -1.162 | 0.01752 | 0.027 | -66.325
-10.5 | -1.128 | 0.01673 | 0.025 | -67.457
-10 | -1.091 | 0.01591 | 0.023 | -68.561
-9.5 | -1.049 | 0.01507 | 0.022 | -69.629
-9 | -1.005 | 0.01438 | 0.02 | -69.865
-8.5 | -0.957 | 0.01323 | 0.018 | -72.351
-8 | -0.907 | 0.01271 | 0.017 | -71.369
-7.5 | -0.854 | 0.01245 | 0.015 | -68.594
-7 | -0.799 | 0.01199 | 0.013 | -66.639
-6.5 | -0.743 | 0.01157 | 0.012 | -64.164
-6 | -0.684 | 0.01115 | 0.01 | -61.393
-5.5 | -0.625 | 0.01074 | 0.008 | -58.163
-5 | -0.564 | 0.01038 | 0.007 | -54.331
-4.5 | -0.506 | 0.00423 | 0.005 | -119.438
-4 | -0.443 | 0.00414 | 0.003 | -106.925
-3.5 | -0.379 | 0.00404 | 0.002 | -93.735
-3 | -0.315 | 0.00398 | 0 | -79.277
-2.5 | -0.251 | 0.00395 | -0.002 | -63.551
-2 | -0.187 | 0.00392 | -0.003 | -47.617
-1.5 | -0.123 | 0.00391 | -0.005 | -31.336
-1 | -0.057 | 0.00389 | -0.007 | -14.774
-0.5 | 0.008 | 0.00389 | -0.009 | 1.97
0 | 0.073 | 0.00391 | -0.01 | 18.607
0.5 | 0.138 | 0.00391 | -0.012 | 35.227
1 | 0.203 | 0.00393 | -0.014 | 51.53
1.5 | 0.267 | 0.00398 | -0.016 | 67.252
2 | 0.331 | 0.00406 | -0.017 | 81.596
2.5 | 0.395 | 0.00413 | -0.019 | 95.596
3 | 0.459 | 0.00422 | -0.021 | 108.694
3.5 | 0.522 | 0.00485 | -0.022 | 107.604
4 | 0.584 | 0.00608 | -0.024 | 95.931
4.5 | 0.645 | 0.00729 | -0.026 | 88.537
5 | 0.706 | 0.0085 | -0.027 | 83.091
5.5 | 0.767 | 0.00935 | -0.029 | 81.979
6 | 0.826 | 0.01199 | -0.031 | 68.885
6.5 | 0.885 | 0.0122 | -0.032 | 72.514
7 | 0.943 | 0.01274 | -0.034 | 73.981
7.5 | 0.997 | 0.01343 | -0.036 | 74.257
8 | 1.05 | 0.01401 | -0.037 | 74.896
8.5 | 1.099 | 0.01486 | -0.039 | 73.965
9 | 1.146 | 0.0155 | -0.041 | 73.894
9.5 | 1.189 | 0.01618 | -0.042 | 73.475
10 | 1.228 | 0.01687 | -0.044 | 72.778
10.5 | 1.263 | 0.01761 | -0.045 | 71.719
11 | 1.293 | 0.01842 | -0.047 | 70.201
11.5 | 1.318 | 0.02023 | -0.048 | 65.143
12 | 1.337 | 0.02128 | -0.05 | 62.85
12.5 | 1.35 | 0.02247 | -0.051 | 60.093
13 | 1.358 | 0.02375 | -0.053 | 57.173
13.5 | 1.359 | 0.0251 | -0.054 | 54.122
14 | 1.353 | 0.02665 | -0.056 | 50.758
14.5 | 1.34 | 0.02841 | -0.057 | 47.16
15 | 1.32 | 0.03044 | -0.058 | 43.354
15.5 | 1.294 | 0.03252 | -0.06 | 39.781
16 | 1.26 | 0.03521 | -0.061 | 35.794
16.5 | 1.21 | 0.04219 | -0.061 | 28.688
17 | 1.077 | 0.0825 | -0.054 | 13.05
17.5 | 0.997 | 0.11245 | -0.049 | 8.87
18 | 0.941 | 0.12812 | -0.047 | 7.345
18.5 | 0.887 | 0.14021 | -0.046 | 6.328

## 62. Re 3M Mach 0.25 (2)
BIGFOIL.COM POLAR EXPORT
NACA67-120 a=0.2
NACA67-120 a=0.2 |  |  |  | Cl Max: | 1.1672 | at alpha= | 20 | deg
XFOIL ncrit=9 |  |  |  | L/D Max: | 92 | at alpha= | 3 | deg
Re: | 3000000 |  |  | Cd Min: | 0.06207 | at alpha= | 20 | deg
Mach: | 0.25 |  |  | Cl=0 at alpha= | -0.55698 | deg
|  |  |  | @ Cl=0.1, Cd= | 0.0048147
|  |  |  | @ Cl=0.4, Cd= | 0.012231
|  |  |  | @ Cl=0.6, Cd= | 0.016775
alpha (deg) | Cl | Cd | Cm | Cl/Cd
-20 | -1.1075 | 0.05752 | -0.1286 | -19.2542
-19.5 | -1.1117 | 0.05172 | -0.1291 | -21.4946
-19 | -1.1107 | 0.04675 | -0.1286 | -23.7583
-18.5 | -1.104 | 0.04261 | -0.1274 | -25.9094
-18 | -1.0943 | 0.03898 | -0.1256 | -28.0734
-17.5 | -1.0788 | 0.03595 | -0.1236 | -30.0083
-17 | -1.0567 | 0.03353 | -0.1217 | -31.5151
-16.5 | -1.0346 | 0.03122 | -0.1194 | -33.139
-16 | -1.0067 | 0.0293 | -0.1174 | -34.3584
-15.5 | -0.9826 | 0.02727 | -0.1148 | -36.0323
-15 | -0.9543 | 0.02557 | -0.1123 | -37.3211
-14.5 | -0.922 | 0.02412 | -0.1101 | -38.2255
-14 | -0.8878 | 0.02283 | -0.108 | -38.8874
-13.5 | -0.8518 | 0.02168 | -0.106 | -39.2897
-13 | -0.815 | 0.02059 | -0.104 | -39.5823
-12.5 | -0.7776 | 0.01958 | -0.1019 | -39.714
-12 | -0.7386 | 0.01867 | -0.1001 | -39.5608
-11.5 | -0.6974 | 0.01789 | -0.0984 | -38.9827
-11 | -0.6551 | 0.01718 | -0.0969 | -38.1315
-10.5 | -0.6142 | 0.01644 | -0.0952 | -37.3601
-10 | -0.5686 | 0.0159 | -0.0941 | -35.761
-9.5 | -0.5254 | 0.01526 | -0.0926 | -34.4299
-9 | -0.4806 | 0.0147 | -0.0914 | -32.6939
-8.5 | -0.437 | 0.01411 | -0.0899 | -30.9709
-8 | -0.3916 | 0.01359 | -0.0887 | -28.8153
-7.5 | -0.3465 | 0.01309 | -0.0875 | -26.4706
-7 | -0.3022 | 0.01259 | -0.086 | -24.0032
-6.5 | -0.2641 | 0.01191 | -0.0835 | -22.1746
-6 | -0.2252 | 0.0113 | -0.0811 | -19.9292
-5.5 | -0.1874 | 0.01068 | -0.0785 | -17.5468
-4.5 | -0.1343 | 0.00906 | -0.069 | -14.8234
-4 | -0.1243 | 0.008 | -0.061 | -15.5375
-3.5 | -0.1342 | 0.00671 | -0.0488 | -20
-3 | -0.1656 | 0.00547 | -0.0317 | -30.2742
-2.5 | -0.2105 | 0.00466 | -0.0103 | -45.1717
-2 | -0.1712 | 0.0045 | -0.0068 | -38.0444
-1.5 | -0.1141 | 0.00454 | -0.0071 | -25.1322
-1 | -0.0552 | 0.00461 | -0.0079 | -11.974
-0.5 | 0.0071 | 0.00486 | -0.0091 | 1.4609
0 | 0.0691 | 0.00483 | -0.0105 | 14.3064
0.5 | 0.1296 | 0.0048 | -0.0117 | 27
1 | 0.1885 | 0.00461 | -0.0126 | 40.8894
1.5 | 0.2486 | 0.00452 | -0.0137 | 55
2 | 0.3064 | 0.00446 | -0.0143 | 68.6996
2.5 | 0.3629 | 0.00442 | -0.0146 | 82.1041
3 | 0.4094 | 0.00445 | -0.0126 | 92
3.5 | 0.3623 | 0.00523 | 0.0092 | 69.2734
4 | 0.3279 | 0.00667 | 0.027 | 49.1604
4.5 | 0.3053 | 0.00828 | 0.0415 | 36.872
5 | 0.3189 | 0.00931 | 0.0488 | 34.2535
5.5 | 0.3398 | 0.01026 | 0.0545 | 33.1189
6 | 0.3627 | 0.01123 | 0.0598 | 32.2974
6.5 | 0.3935 | 0.01205 | 0.0635 | 32.6556
7 | 0.4247 | 0.01292 | 0.0671 | 32.8715
7.5 | 0.4566 | 0.01378 | 0.0704 | 33.135
8 | 0.4938 | 0.01451 | 0.0728 | 34.0317
8.5 | 0.5288 | 0.01537 | 0.0755 | 34.4047
9 | 0.5661 | 0.01618 | 0.0778 | 34.9876
9.5 | 0.6071 | 0.0169 | 0.0795 | 35.9231
10 | 0.6481 | 0.01766 | 0.0811 | 36.6988
10.5 | 0.6882 | 0.01846 | 0.0828 | 37.2806
11 | 0.7277 | 0.01932 | 0.0845 | 37.6656
11.5 | 0.7684 | 0.02017 | 0.086 | 38.0962
12 | 0.8053 | 0.0212 | 0.088 | 37.9858
12.5 | 0.8443 | 0.02218 | 0.0895 | 38.0658
13 | 0.8822 | 0.02324 | 0.0912 | 37.9604
13.5 | 0.9164 | 0.02453 | 0.0932 | 37.3583
14 | 0.9525 | 0.02577 | 0.0949 | 36.9616
14.5 | 0.9844 | 0.02725 | 0.0969 | 36.1248
15 | 1.0159 | 0.02878 | 0.0988 | 35.2988
15.5 | 1.044 | 0.03059 | 0.101 | 34.1288
16 | 1.069 | 0.03266 | 0.1032 | 32.7312
16.5 | 1.0894 | 0.03512 | 0.1055 | 31.0194
17 | 1.1124 | 0.03756 | 0.1072 | 29.6166
17.5 | 1.1327 | 0.04033 | 0.1088 | 28.0858
18 | 1.1456 | 0.04373 | 0.1105 | 26.1971
18.5 | 1.1559 | 0.0475 | 0.1119 | 24.3347
19 | 1.1614 | 0.05191 | 0.1128 | 22.3733
19.5 | 1.1671 | 0.05659 | 0.113 | 20.6238
20 | 1.1672 | 0.06207 | 0.1127 | 18.8046

## 63. Re 3M Mach 0.50 (1)
BIGFOIL.COM POLAR EXPORT
NACA67-120 a=0.2
NACA67-120 a=0.2 |  |  |  | Cl Max: | 1.175 | at alpha= | 20 | deg
JavaFoil+Calcfoil stall+Eppler ext transition |  |  |  | L/D Max: | 103.984 | at alpha= | 3.5 | deg
Re: | 3000000 |  |  | Cd Min: | 0.0042 | at alpha= | -0.5 | deg
Mach: | 0.5 |  |  | Cl=0 at alpha= | -0.56164 | deg
|  |  |  | @ Cl=0.1, Cd= | 0.0042326
|  |  |  | @ Cl=0.4, Cd= | 0.0044796
|  |  |  | @ Cl=0.6, Cd= | 0.0062565
alpha (deg) | Cl | Cd | Cm | Cl/Cd
-20 | -1.109 | 0.17012 | 0.036 | -6.519
-19.5 | -1.081 | 0.16636 | 0.035 | -6.496
-19 | -1.053 | 0.16067 | 0.034 | -6.553
-18.5 | -1.027 | 0.15543 | 0.033 | -6.605
-18 | -0.995 | 0.14857 | 0.031 | -6.7
-17.5 | -0.967 | 0.14912 | 0.03 | -6.484
-17 | -0.939 | 0.14285 | 0.028 | -6.571
-16.5 | -0.913 | 0.13924 | 0.028 | -6.555
-16 | -0.882 | 0.13219 | 0.026 | -6.671
-15.5 | -0.853 | 0.12536 | 0.024 | -6.806
-15 | -0.825 | 0.12032 | 0.023 | -6.856
-14.5 | -0.797 | 0.11662 | 0.022 | -6.834
-14 | -0.769 | 0.11493 | 0.022 | -6.695
-13.5 | -0.739 | 0.13083 | 0.019 | -5.647
-13 | -0.711 | 0.10302 | 0.018 | -6.904
-12.5 | -0.683 | 0.09966 | 0.018 | -6.854
-12 | -0.655 | 0.09535 | 0.017 | -6.87
-11.5 | -0.626 | 0.09159 | 0.015 | -6.839
-11 | -0.598 | 0.08112 | 0.014 | -7.367
-10.5 | -0.57 | 0.0828 | 0.014 | -6.879
-10 | -0.547 | 0.06612 | 0.015 | -8.27
-9.5 | -0.855 | 0.02075 | 0.024 | -41.21
-9 | -0.956 | 0.01884 | 0.022 | -50.747
-8.5 | -0.966 | 0.01758 | 0.02 | -54.953
-8 | -0.946 | 0.01637 | 0.019 | -57.815
-7.5 | -0.91 | 0.0154 | 0.017 | -59.101
-7 | -0.864 | 0.0142 | 0.015 | -60.835
-6.5 | -0.81 | 0.01349 | 0.013 | -60.076
-6 | -0.752 | 0.01291 | 0.011 | -58.223
-5.5 | -0.689 | 0.01235 | 0.009 | -55.826
-5 | -0.624 | 0.01184 | 0.008 | -52.731
-4.5 | -0.557 | 0.01137 | 0.006 | -48.992
-4 | -0.491 | 0.00456 | 0.004 | -107.715
-3.5 | -0.421 | 0.00444 | 0.002 | -94.848
-3 | -0.35 | 0.00434 | 0 | -80.639
-2.5 | -0.279 | 0.0043 | -0.002 | -64.989
-2 | -0.208 | 0.00426 | -0.004 | -48.813
-1.5 | -0.136 | 0.00422 | -0.006 | -32.273
-1 | -0.064 | 0.00421 | -0.008 | -15.205
-0.5 | 0.009 | 0.0042 | -0.01 | 2.033
0 | 0.081 | 0.00423 | -0.011 | 19.137
0.5 | 0.153 | 0.00424 | -0.013 | 36.111
1 | 0.225 | 0.00429 | -0.015 | 52.581
1.5 | 0.298 | 0.00434 | -0.017 | 68.563
2 | 0.368 | 0.00443 | -0.019 | 82.994
2.5 | 0.439 | 0.00454 | -0.021 | 96.803
3 | 0.51 | 0.00503 | -0.023 | 101.493
3.5 | 0.58 | 0.00558 | -0.025 | 103.984
4 | 0.648 | 0.00788 | -0.027 | 82.174
4.5 | 0.715 | 0.00931 | -0.028 | 76.843
5 | 0.782 | 0.01033 | -0.03 | 75.684
5.5 | 0.847 | 0.01345 | -0.032 | 62.966
6 | 0.91 | 0.0141 | -0.034 | 64.592
6.5 | 0.972 | 0.01488 | -0.036 | 65.291
7 | 1.03 | 0.01569 | -0.038 | 65.652
7.5 | 1.08 | 0.01659 | -0.04 | 65.072
8 | 1.119 | 0.01754 | -0.041 | 63.819
8.5 | 1.146 | 0.01855 | -0.043 | 61.735
9 | 1.148 | 0.02076 | -0.045 | 55.302
9.5 | 1.104 | 0.02278 | -0.047 | 48.466
10 | 0.723 | 0.02587 | -0.048 | 27.94
10.5 | 0.635 | 0.07893 | -0.027 | 8.04
11 | 0.66 | 0.08821 | -0.025 | 7.484
11.5 | 0.688 | 0.09231 | -0.026 | 7.454
12 | 0.716 | 0.09382 | -0.026 | 7.632
12.5 | 0.746 | 0.10341 | -0.03 | 7.213
13 | 0.773 | 0.10332 | -0.03 | 7.486
13.5 | 0.801 | 0.1071 | -0.031 | 7.483
14 | 0.83 | 0.11254 | -0.032 | 7.372
14.5 | 0.86 | 0.11968 | -0.036 | 7.187
15 | 0.887 | 0.12177 | -0.036 | 7.282
15.5 | 0.915 | 0.13069 | -0.037 | 7
16 | 0.943 | 0.13341 | -0.039 | 7.071
16.5 | 0.975 | 0.14126 | -0.042 | 6.905
17 | 1 | 0.146 | -0.042 | 6.852
17.5 | 1.029 | 0.14841 | -0.043 | 6.931
18 | 1.06 | 0.15125 | -0.046 | 7.01
18.5 | 1.086 | 0.15582 | -0.047 | 6.971
19 | 1.114 | 0.16302 | -0.048 | 6.834
19.5 | 1.143 | 0.16789 | -0.05 | 6.805
20 | 1.175 | 0.17114 | -0.053 | 6.865

## 64. Re 3M Mach 0.50 (2)
BIGFOIL.COM POLAR EXPORT
NACA67-120 a=0.2
NACA67-120 a=0.2 |  |  |  | Cl Max: | 0.9053 | at alpha= | 14 | deg
XFOIL ncrit=9 |  |  |  | L/D Max: | 76.7262 | at alpha= | 3 | deg
Re: | 3000000 |  |  | Cd Min: | 0.13685 | at alpha= | 19 | deg
Mach: | 0.5 |  |  | Cl=0 at alpha= | -0.578 | deg
|  |  |  | @ Cl=0.1, Cd= | 0.0055503
|  |  |  | @ Cl=0.4, Cd= | 0.01654
|  |  |  | @ Cl=0.6, Cd= | 0.021837
alpha (deg) | Cl | Cd | Cm | Cl/Cd
-18 | -0.4753 | 0.13278 | -0.12 | -3.5796
-17.5 | -0.504 | 0.11992 | -0.1276 | -4.2028
-17 | -0.5283 | 0.10816 | -0.1347 | -4.8844
-16.5 | -0.5623 | 0.09533 | -0.1424 | -5.8985
-16 | -0.5963 | 0.08246 | -0.1503 | -7.2314
-15.5 | -0.6282 | 0.07049 | -0.1576 | -8.9119
-15 | -0.659 | 0.05999 | -0.1626 | -10.9852
-14.5 | -0.6972 | 0.05032 | -0.1647 | -13.8553
-14 | -0.7303 | 0.04238 | -0.1633 | -17.2322
-13.5 | -0.7543 | 0.03602 | -0.1593 | -20.9411
-13 | -0.7559 | 0.03158 | -0.1542 | -23.936
-12.5 | -0.7459 | 0.02814 | -0.1487 | -26.5068
-12 | -0.7211 | 0.02567 | -0.1436 | -28.0912
-11.5 | -0.6861 | 0.02376 | -0.1392 | -28.8763
-11 | -0.647 | 0.02217 | -0.1351 | -29.1836
-10.5 | -0.6013 | 0.02094 | -0.1318 | -28.7154
-10 | -0.5539 | 0.01985 | -0.1287 | -27.9043
-9.5 | -0.5061 | 0.01886 | -0.1258 | -26.8346
-9 | -0.4555 | 0.01802 | -0.1234 | -25.2775
-8.5 | -0.4058 | 0.01722 | -0.1209 | -23.5656
-8 | -0.3566 | 0.01643 | -0.1185 | -21.7042
-7.5 | -0.3052 | 0.01577 | -0.1164 | -19.3532
-7 | -0.2546 | 0.01513 | -0.1144 | -16.8275
-6.5 | -0.2054 | 0.01448 | -0.1122 | -14.1851
-6 | -0.1626 | 0.0137 | -0.109 | -11.8686
-5.5 | -0.1211 | 0.01296 | -0.1057 | -9.3441
-5 | -0.0849 | 0.01214 | -0.1014 | -6.9934
-4.5 | -0.0582 | 0.01118 | -0.0955 | -5.2057
-4 | -0.0472 | 0.01001 | -0.0868 | -4.7153
-3.5 | -0.0643 | 0.00851 | -0.0726 | -7.5558
-3 | -0.1223 | 0.00642 | -0.0498 | -19.0498
-2.5 | -0.1924 | 0.00504 | -0.0226 | -38.1746
-2 | -0.1868 | 0.005 | -0.01 | -37.36
-1.5 | -0.1276 | 0.0051 | -0.0088 | -25.0196
-1 | -0.0633 | 0.00527 | -0.0088 | -12.0114
-0.5 | 0.0117 | 0.0056 | -0.0111 | 2.0893
0 | 0.0791 | 0.00561 | -0.012 | 14.0998
0.5 | 0.1421 | 0.00543 | -0.012 | 26.1694
1 | 0.207 | 0.00527 | -0.0123 | 39.2789
1.5 | 0.2711 | 0.00518 | -0.0125 | 52.3359
2 | 0.3283 | 0.00514 | -0.0111 | 63.8716
2.5 | 0.3592 | 0.00494 | -0.0039 | 72.7126
3 | 0.3867 | 0.00504 | 0.0038 | 76.7262
3.5 | 0.3475 | 0.0062 | 0.0245 | 56.0484
4 | 0.2866 | 0.00836 | 0.0478 | 34.2823
4.5 | 0.2672 | 0.01017 | 0.0624 | 26.2734
5 | 0.2759 | 0.01152 | 0.0716 | 23.9497
5.5 | 0.2911 | 0.0128 | 0.0793 | 22.7422
6 | 0.3203 | 0.01385 | 0.0847 | 23.1264
6.5 | 0.3525 | 0.01488 | 0.0894 | 23.6895
7 | 0.383 | 0.01606 | 0.0942 | 23.8481
7.5 | 0.4205 | 0.01712 | 0.0979 | 24.5619
8 | 0.4567 | 0.01831 | 0.1018 | 24.9427
8.5 | 0.4984 | 0.01939 | 0.1049 | 25.704
9 | 0.5442 | 0.02039 | 0.1074 | 26.6896
9.5 | 0.588 | 0.02152 | 0.1103 | 27.3234
10 | 0.6323 | 0.02269 | 0.1131 | 27.8669
10.5 | 0.6758 | 0.02398 | 0.1161 | 28.1818
11 | 0.7178 | 0.02543 | 0.1191 | 28.2265
11.5 | 0.7569 | 0.0271 | 0.1225 | 27.9299
12 | 0.797 | 0.02884 | 0.1257 | 27.6352
12.5 | 0.8345 | 0.03084 | 0.129 | 27.059
13 | 0.8667 | 0.03327 | 0.1326 | 26.0505
13.5 | 0.8935 | 0.03616 | 0.1363 | 24.7096
14 | 0.9053 | 0.04017 | 0.1402 | 22.5367
14.5 | 0.9035 | 0.04536 | 0.1435 | 19.9184
15 | 0.8928 | 0.05166 | 0.1456 | 17.2822
15.5 | 0.8724 | 0.05931 | 0.1459 | 14.7092
16 | 0.8409 | 0.0687 | 0.1439 | 12.2402
16.5 | 0.8094 | 0.079 | 0.1397 | 10.2456
17.5 | 0.7506 | 0.10143 | 0.1274 | 7.4002
18 | 0.7212 | 0.11334 | 0.1202 | 6.3632
18.5 | 0.6963 | 0.12509 | 0.113 | 5.5664
19 | 0.6726 | 0.13685 | 0.1057 | 4.9149

## 65. Re 4M Mach 0.00 (1)
BIGFOIL.COM POLAR EXPORT
NACA67-120 a=0.2
NACA67-120 a=0.2 |  |  |  | Cl Max: | 1.465 | at alpha= | 16 | deg
JavaFoil+Calcfoil stall+Eppler ext transition |  |  |  | L/D Max: | 105.848 | at alpha= | 3 | deg
Re: | 4000000 |  |  | Cd Min: | 0.00351 | at alpha= | -0.5 | deg
Mach: | 0 |  |  | Cl=0 at alpha= | -0.55556 | deg
|  |  |  | @ Cl=0.1, Cd= | 0.00355
|  |  |  | @ Cl=0.4, Cd= | 0.0041782
|  |  |  | @ Cl=0.6, Cd= | 0.0069383
alpha (deg) | Cl | Cd | Cm | Cl/Cd
-20 | -1.194 | 0.11005 | 0.04 | -10.848
-19.5 | -1.274 | 0.06627 | 0.044 | -19.217
-19 | -1.353 | 0.03947 | 0.047 | -34.289
-18.5 | -1.373 | 0.03543 | 0.046 | -38.734
-18 | -1.385 | 0.03254 | 0.045 | -42.578
-17.5 | -1.395 | 0.03022 | 0.044 | -46.158
-17 | -1.399 | 0.02822 | 0.043 | -49.573
-16.5 | -1.398 | 0.0265 | 0.041 | -52.749
-16 | -1.394 | 0.02477 | 0.04 | -56.27
-15.5 | -1.386 | 0.02342 | 0.039 | -59.157
-15 | -1.374 | 0.02222 | 0.037 | -61.851
-14.5 | -1.359 | 0.02108 | 0.036 | -64.474
-14 | -1.341 | 0.02015 | 0.035 | -66.54
-13.5 | -1.319 | 0.01918 | 0.033 | -68.767
-13 | -1.294 | 0.01834 | 0.032 | -70.543
-12.5 | -1.266 | 0.01756 | 0.03 | -72.075
-12 | -1.234 | 0.01679 | 0.029 | -73.497
-11.5 | -1.2 | 0.0161 | 0.027 | -74.517
-11 | -1.163 | 0.01538 | 0.026 | -75.596
-10.5 | -1.123 | 0.01472 | 0.024 | -76.28
-10 | -1.08 | 0.01415 | 0.023 | -76.311
-9.5 | -1.035 | 0.01358 | 0.021 | -76.232
-9 | -0.988 | 0.01303 | 0.02 | -75.769
-8.5 | -0.938 | 0.01219 | 0.018 | -76.973
-8 | -0.887 | 0.01176 | 0.016 | -75.425
-7.5 | -0.834 | 0.01133 | 0.015 | -73.554
-7 | -0.779 | 0.01097 | 0.013 | -71.04
-6.5 | -0.723 | 0.01034 | 0.012 | -69.898
-6 | -0.666 | 0.01 | 0.01 | -66.57
-5.5 | -0.607 | 0.00954 | 0.008 | -63.668
-5 | -0.548 | 0.00921 | 0.007 | -59.486
-4.5 | -0.488 | 0.00813 | 0.005 | -60.023
-4 | -0.43 | 0.00377 | 0.003 | -114.173
-3.5 | -0.369 | 0.00369 | 0.002 | -99.745
-3 | -0.307 | 0.00363 | 0 | -84.477
-2.5 | -0.244 | 0.00357 | -0.002 | -68.337
-2 | -0.182 | 0.00355 | -0.003 | -51.119
-1.5 | -0.119 | 0.00353 | -0.005 | -33.671
-1 | -0.056 | 0.00352 | -0.007 | -15.861
-0.5 | 0.007 | 0.00351 | -0.008 | 2.121
0 | 0.071 | 0.00355 | -0.01 | 19.878
0.5 | 0.134 | 0.00355 | -0.012 | 37.727
1 | 0.197 | 0.00361 | -0.013 | 54.468
1.5 | 0.26 | 0.00368 | -0.015 | 70.639
2 | 0.322 | 0.00374 | -0.017 | 85.855
2.5 | 0.383 | 0.00417 | -0.018 | 92.026
3 | 0.445 | 0.0042 | -0.02 | 105.848
3.5 | 0.506 | 0.00529 | -0.022 | 95.609
4 | 0.566 | 0.0064 | -0.023 | 88.499
4.5 | 0.626 | 0.00735 | -0.025 | 85.173
5 | 0.686 | 0.00805 | -0.027 | 85.23
5.5 | 0.745 | 0.00889 | -0.028 | 83.768
6 | 0.803 | 0.01008 | -0.03 | 79.695
6.5 | 0.861 | 0.01138 | -0.032 | 75.623
7 | 0.918 | 0.01181 | -0.033 | 77.678
7.5 | 0.972 | 0.01229 | -0.035 | 79.066
8 | 1.024 | 0.01283 | -0.036 | 79.863
8.5 | 1.075 | 0.01334 | -0.038 | 80.596
9 | 1.123 | 0.01387 | -0.039 | 81.017
9.5 | 1.169 | 0.01441 | -0.041 | 81.136
10 | 1.213 | 0.01497 | -0.043 | 80.99
10.5 | 1.253 | 0.01558 | -0.044 | 80.401
11 | 1.291 | 0.01622 | -0.046 | 79.562
11.5 | 1.324 | 0.01761 | -0.047 | 75.175
12 | 1.355 | 0.01841 | -0.049 | 73.59
12.5 | 1.382 | 0.01928 | -0.05 | 71.664
13 | 1.405 | 0.02018 | -0.051 | 69.646
13.5 | 1.425 | 0.021 | -0.053 | 67.863
14 | 1.441 | 0.0222 | -0.054 | 64.883
14.5 | 1.452 | 0.02334 | -0.056 | 62.214
15 | 1.461 | 0.02436 | -0.057 | 59.972
15.5 | 1.464 | 0.02592 | -0.058 | 56.489
16 | 1.465 | 0.02729 | -0.06 | 53.672
16.5 | 1.461 | 0.02894 | -0.061 | 50.492
17 | 1.455 | 0.0307 | -0.062 | 47.403
17.5 | 1.446 | 0.03276 | -0.063 | 44.119
18 | 1.433 | 0.03476 | -0.064 | 41.225
18.5 | 1.418 | 0.03724 | -0.066 | 38.067
19 | 1.396 | 0.04125 | -0.066 | 33.845
19.5 | 1.375 | 0.0445 | -0.067 | 30.894
20 | 1.332 | 0.05433 | -0.067 | 24.516

## 66. Re 4M Mach 0.00 (2)
BIGFOIL.COM POLAR EXPORT
NACA67-120 a=0.2
NACA67-120 a=0.2 |  |  |  | Cl Max: | 1.2652 | at alpha= | 20 | deg
XFOIL ncrit=9 |  |  |  | L/D Max: | 90.4348 | at alpha= | 2.5 | deg
Re: | 4000000 |  |  | Cd Min: | 0.04427 | at alpha= | 20 | deg
Mach: | 0 |  |  | Cl=0 at alpha= | -0.55852 | deg
|  |  |  | @ Cl=0.1, Cd= | 0.0038926
|  |  |  | @ Cl=0.4, Cd= | 0.01075
|  |  |  | @ Cl=0.6, Cd= | 0.014668
alpha (deg) | Cl | Cd | Cm | Cl/Cd
-20 | -1.2302 | 0.03846 | -0.1107 | -31.9865
-19.5 | -1.2136 | 0.03585 | -0.1094 | -33.8522
-19 | -1.1977 | 0.03335 | -0.1077 | -35.913
-18.5 | -1.1791 | 0.03116 | -0.1059 | -37.8402
-18 | -1.1551 | 0.02934 | -0.1043 | -39.3695
-17.5 | -1.1286 | 0.02771 | -0.1028 | -40.729
-17 | -1.0989 | 0.02631 | -0.1015 | -41.7674
-16.5 | -1.0692 | 0.02496 | -0.1 | -42.8365
-16 | -1.0365 | 0.02378 | -0.0987 | -43.587
-15.5 | -1.0054 | 0.02258 | -0.0971 | -44.5261
-15 | -0.9723 | 0.02149 | -0.0955 | -45.2443
-14.5 | -0.9392 | 0.02045 | -0.0939 | -45.9267
-14 | -0.9039 | 0.01953 | -0.0924 | -46.2826
-13.5 | -0.8669 | 0.0187 | -0.0911 | -46.3583
-13 | -0.8299 | 0.0179 | -0.0897 | -46.3631
-12.5 | -0.7932 | 0.01709 | -0.0881 | -46.4131
-12 | -0.7527 | 0.01642 | -0.0871 | -45.8404
-11.5 | -0.7125 | 0.01575 | -0.0859 | -45.2381
-11 | -0.671 | 0.01516 | -0.0849 | -44.2612
-10.5 | -0.6307 | 0.01454 | -0.0836 | -43.3769
-10 | -0.5865 | 0.01406 | -0.0828 | -41.7141
-9.5 | -0.5436 | 0.01354 | -0.0818 | -40.1477
-9 | -0.5005 | 0.01304 | -0.0808 | -38.3819
-8.5 | -0.4572 | 0.01258 | -0.0798 | -36.3434
-8 | -0.4138 | 0.01212 | -0.0787 | -34.1419
-7.5 | -0.3691 | 0.0117 | -0.0778 | -31.547
-7 | -0.3261 | 0.01124 | -0.0765 | -29.0125
-6.5 | -0.2873 | 0.01069 | -0.0745 | -26.8756
-6 | -0.2496 | 0.01012 | -0.0722 | -24.664
-5.5 | -0.2107 | 0.00962 | -0.0701 | -21.9023
-5 | -0.1778 | 0.00902 | -0.0668 | -19.7118
-4.5 | -0.1469 | 0.00841 | -0.0631 | -17.4673
-4 | -0.1248 | 0.00768 | -0.0577 | -16.25
-3.5 | -0.1143 | 0.00672 | -0.0498 | -17.0089
-2.5 | -0.1359 | 0.00472 | -0.0241 | -28.7924
-2 | -0.1573 | 0.00391 | -0.008 | -40.2302
-1.5 | -0.1084 | 0.00377 | -0.0071 | -28.7533
-1 | -0.0513 | 0.00374 | -0.0079 | -13.7166
-0.5 | 0.0068 | 0.00383 | -0.0089 | 1.7755
0 | 0.0656 | 0.00391 | -0.0101 | 16.7775
0.5 | 0.125 | 0.00388 | -0.0114 | 32.2165
1 | 0.184 | 0.00387 | -0.0128 | 47.5452
1.5 | 0.2419 | 0.00387 | -0.0139 | 62.5065
2 | 0.2983 | 0.00387 | -0.0146 | 77.0801
2.5 | 0.3536 | 0.00391 | -0.0151 | 90.4348
3 | 0.3505 | 0.00437 | -0.0029 | 80.2059
3.5 | 0.3084 | 0.00551 | 0.0168 | 55.971
4 | 0.2996 | 0.00664 | 0.0289 | 45.1205
4.5 | 0.3006 | 0.00778 | 0.0385 | 38.6375
5 | 0.3176 | 0.0087 | 0.0449 | 36.5057
5.5 | 0.3478 | 0.00937 | 0.0486 | 37.1185
6 | 0.3744 | 0.01018 | 0.0529 | 36.778
6.5 | 0.4063 | 0.01089 | 0.0562 | 37.3095
7.5 | 0.4734 | 0.01236 | 0.0618 | 38.301
8 | 0.5109 | 0.01301 | 0.0638 | 39.2698
8.5 | 0.5472 | 0.01374 | 0.0659 | 39.8253
9 | 0.5851 | 0.01443 | 0.0677 | 40.5475
9.5 | 0.6252 | 0.01507 | 0.0691 | 41.4864
10 | 0.6664 | 0.01566 | 0.0702 | 42.5543
10.5 | 0.7057 | 0.01633 | 0.0716 | 43.2149
11 | 0.7449 | 0.017 | 0.0729 | 43.8176
11.5 | 0.7838 | 0.01772 | 0.0742 | 44.2325
12 | 0.8229 | 0.01844 | 0.0754 | 44.6258
12.5 | 0.86 | 0.01925 | 0.0768 | 44.6753
13 | 0.8969 | 0.02011 | 0.0781 | 44.5997
13.5 | 0.9337 | 0.021 | 0.0794 | 44.4619
14 | 0.9692 | 0.02196 | 0.0807 | 44.1348
14.5 | 1.0018 | 0.02309 | 0.0823 | 43.3867
15 | 1.0374 | 0.02411 | 0.0834 | 43.0278
15.5 | 1.0671 | 0.02546 | 0.085 | 41.9128
16 | 1.098 | 0.02677 | 0.0864 | 41.0161
16.5 | 1.1221 | 0.02844 | 0.0884 | 39.455
17 | 1.1492 | 0.03003 | 0.09 | 38.2684
17.5 | 1.1722 | 0.03195 | 0.0917 | 36.6886
18 | 1.1924 | 0.03411 | 0.0934 | 34.9575
18.5 | 1.2122 | 0.03642 | 0.0948 | 33.2839
19 | 1.2295 | 0.03894 | 0.0962 | 31.5742
19.5 | 1.2494 | 0.04139 | 0.0972 | 30.186
20 | 1.2652 | 0.04427 | 0.098 | 28.5792

## 67. Re 4M Mach 0.10 (1)
BIGFOIL.COM POLAR EXPORT
NACA67-120 a=0.2
NACA67-120 a=0.2 |  |  |  | Cl Max: | 1.447 | at alpha= | 15 | deg
JavaFoil+Calcfoil stall+Eppler ext transition |  |  |  | L/D Max: | 106.117 | at alpha= | 3 | deg
Re: | 4000000 |  |  | Cd Min: | 0.00353 | at alpha= | -0.5 | deg
Mach: | 0.1 |  |  | Cl=0 at alpha= | -0.55556 | deg
|  |  |  | @ Cl=0.1, Cd= | 0.00356
|  |  |  | @ Cl=0.4, Cd= | 0.0041873
|  |  |  | @ Cl=0.6, Cd= | 0.0069208
alpha (deg) | Cl | Cd | Cm | Cl/Cd
-20 | -1.136 | 0.12385 | 0.038 | -9.17
-19.5 | -1.184 | 0.09559 | 0.041 | -12.386
-19 | -1.256 | 0.06107 | 0.044 | -20.571
-18.5 | -1.331 | 0.0382 | 0.046 | -34.844
-18 | -1.351 | 0.0343 | 0.045 | -39.398
-17.5 | -1.365 | 0.03173 | 0.044 | -43.013
-17 | -1.374 | 0.02913 | 0.043 | -47.183
-16.5 | -1.376 | 0.02734 | 0.041 | -50.335
-16 | -1.375 | 0.02559 | 0.04 | -53.726
-15.5 | -1.37 | 0.02418 | 0.039 | -56.664
-15 | -1.361 | 0.02272 | 0.038 | -59.912
-14.5 | -1.349 | 0.02149 | 0.036 | -62.806
-14 | -1.333 | 0.02057 | 0.035 | -64.822
-13.5 | -1.313 | 0.01945 | 0.033 | -67.519
-13 | -1.29 | 0.01867 | 0.032 | -69.109
-12.5 | -1.263 | 0.0178 | 0.03 | -70.977
-12 | -1.233 | 0.01702 | 0.029 | -72.46
-11.5 | -1.2 | 0.0163 | 0.027 | -73.633
-11 | -1.164 | 0.0156 | 0.026 | -74.595
-10.5 | -1.124 | 0.01488 | 0.024 | -75.576
-10 | -1.082 | 0.01428 | 0.023 | -75.822
-9.5 | -1.038 | 0.01368 | 0.021 | -75.859
-9 | -0.991 | 0.01312 | 0.02 | -75.507
-8.5 | -0.941 | 0.01233 | 0.018 | -76.37
-8 | -0.89 | 0.01184 | 0.016 | -75.2
-7.5 | -0.837 | 0.01142 | 0.015 | -73.273
-7 | -0.782 | 0.01102 | 0.013 | -70.979
-6.5 | -0.726 | 0.01041 | 0.012 | -69.757
-6 | -0.669 | 0.01005 | 0.01 | -66.519
-5.5 | -0.61 | 0.00961 | 0.008 | -63.497
-5 | -0.551 | 0.00927 | 0.007 | -59.415
-4.5 | -0.49 | 0.00848 | 0.005 | -57.829
-4 | -0.432 | 0.00379 | 0.003 | -113.906
-3.5 | -0.37 | 0.00372 | 0.002 | -99.533
-3 | -0.308 | 0.00366 | 0 | -84.188
-2.5 | -0.245 | 0.00359 | -0.002 | -68.406
-2 | -0.182 | 0.00356 | -0.003 | -51.174
-1.5 | -0.12 | 0.00355 | -0.005 | -33.712
-1 | -0.056 | 0.00354 | -0.007 | -15.828
-0.5 | 0.007 | 0.00353 | -0.008 | 2.117
0 | 0.071 | 0.00356 | -0.01 | 19.956
0.5 | 0.134 | 0.00356 | -0.012 | 37.774
1 | 0.198 | 0.00362 | -0.013 | 54.683
1.5 | 0.261 | 0.00368 | -0.015 | 70.907
2 | 0.323 | 0.00375 | -0.017 | 86.155
2.5 | 0.385 | 0.00418 | -0.019 | 92.18
3 | 0.447 | 0.00421 | -0.02 | 106.117
3.5 | 0.508 | 0.00531 | -0.022 | 95.646
4 | 0.569 | 0.00643 | -0.023 | 88.407
4.5 | 0.629 | 0.00738 | -0.025 | 85.223
5 | 0.689 | 0.00809 | -0.027 | 85.149
5.5 | 0.748 | 0.00895 | -0.028 | 83.606
6 | 0.807 | 0.01014 | -0.03 | 79.554
6.5 | 0.865 | 0.01144 | -0.032 | 75.568
7 | 0.922 | 0.01193 | -0.033 | 77.256
7.5 | 0.976 | 0.0124 | -0.035 | 78.703
8 | 1.029 | 0.01291 | -0.036 | 79.647
8.5 | 1.079 | 0.01343 | -0.038 | 80.316
9 | 1.127 | 0.01397 | -0.04 | 80.668
9.5 | 1.173 | 0.01453 | -0.041 | 80.708
10 | 1.216 | 0.01513 | -0.043 | 80.327
10.5 | 1.255 | 0.01573 | -0.044 | 79.798
11 | 1.292 | 0.0164 | -0.046 | 78.785
11.5 | 1.325 | 0.01785 | -0.047 | 74.231
12 | 1.354 | 0.01865 | -0.049 | 72.612
12.5 | 1.38 | 0.01959 | -0.05 | 70.426
13 | 1.401 | 0.02048 | -0.052 | 68.41
13.5 | 1.419 | 0.0216 | -0.053 | 65.677
14 | 1.432 | 0.02257 | -0.055 | 63.438
14.5 | 1.441 | 0.02379 | -0.056 | 60.583
15 | 1.447 | 0.02491 | -0.057 | 58.067
15.5 | 1.447 | 0.02652 | -0.059 | 54.56
16 | 1.444 | 0.02813 | -0.06 | 51.318
16.5 | 1.437 | 0.02976 | -0.061 | 48.279
17 | 1.426 | 0.03178 | -0.062 | 44.883
17.5 | 1.413 | 0.03392 | -0.064 | 41.648
18 | 1.396 | 0.03622 | -0.065 | 38.532
18.5 | 1.375 | 0.03882 | -0.066 | 35.428
19 | 1.341 | 0.046 | -0.066 | 29.162
19.5 | 1.304 | 0.05297 | -0.066 | 24.615
20 | 1.235 | 0.076 | -0.063 | 16.251

## 68. Re 4M Mach 0.10 (2)
BIGFOIL.COM POLAR EXPORT
NACA67-120 a=0.2
NACA67-120 a=0.2 |  |  |  | Cl Max: | 1.2591 | at alpha= | 20 | deg
XFOIL ncrit=9 |  |  |  | L/D Max: | 90.5867 | at alpha= | 2.5 | deg
Re: | 4000000 |  |  | Cd Min: | 0.04601 | at alpha= | 20 | deg
Mach: | 0.1 |  |  | Cl=0 at alpha= | -0.55832 | deg
|  |  |  | @ Cl=0.1, Cd= | 0.0039086
|  |  |  | @ Cl=0.4, Cd= | 0.010895
|  |  |  | @ Cl=0.6, Cd= | 0.014843
alpha (deg) | Cl | Cd | Cm | Cl/Cd
-20 | -1.2214 | 0.04027 | -0.114 | -30.3303
-19.5 | -1.2055 | 0.03748 | -0.1128 | -32.1638
-19 | -1.1916 | 0.0347 | -0.111 | -34.3401
-18.5 | -1.1751 | 0.03226 | -0.1091 | -36.4259
-18 | -1.1542 | 0.03018 | -0.1072 | -38.2439
-17.5 | -1.1285 | 0.02841 | -0.1056 | -39.7219
-17 | -1.0986 | 0.02695 | -0.1042 | -40.7644
-16.5 | -1.0704 | 0.02547 | -0.1025 | -42.0259
-16 | -1.0375 | 0.02425 | -0.1011 | -42.7835
-15.5 | -1.0052 | 0.02305 | -0.0995 | -43.6095
-15 | -0.9727 | 0.0219 | -0.0978 | -44.4155
-14.5 | -0.9391 | 0.02083 | -0.0962 | -45.084
-14 | -0.9053 | 0.01982 | -0.0944 | -45.6761
-13.5 | -0.8673 | 0.01899 | -0.0931 | -45.6714
-13 | -0.83 | 0.01817 | -0.0916 | -45.6797
-12.5 | -0.7927 | 0.01736 | -0.09 | -45.6624
-12 | -0.7536 | 0.0166 | -0.0887 | -45.3976
-11.5 | -0.7127 | 0.01593 | -0.0875 | -44.7395
-11 | -0.6703 | 0.01535 | -0.0865 | -43.6678
-10.5 | -0.6301 | 0.0147 | -0.0851 | -42.8639
-10 | -0.5863 | 0.01419 | -0.0842 | -41.3178
-9.5 | -0.5429 | 0.01367 | -0.0832 | -39.7147
-9 | -0.4993 | 0.01317 | -0.0822 | -37.9119
-8.5 | -0.4551 | 0.01272 | -0.0812 | -35.7783
-8 | -0.4124 | 0.01222 | -0.0799 | -33.748
-7.5 | -0.3673 | 0.0118 | -0.079 | -31.1271
-7 | -0.3237 | 0.01135 | -0.0778 | -28.5198
-6.5 | -0.2841 | 0.01081 | -0.0759 | -26.2812
-6 | -0.247 | 0.01022 | -0.0734 | -24.1683
-5.5 | -0.2079 | 0.00971 | -0.0713 | -21.4109
-5 | -0.1741 | 0.00912 | -0.0681 | -19.0899
-4.5 | -0.1438 | 0.00849 | -0.0642 | -16.9376
-4 | -0.1217 | 0.00774 | -0.0587 | -15.7235
-3.5 | -0.1113 | 0.00678 | -0.0508 | -16.4159
-3 | -0.1127 | 0.00575 | -0.0402 | -19.6
-2.5 | -0.134 | 0.00472 | -0.0248 | -28.3898
-2 | -0.158 | 0.00392 | -0.0081 | -40.3061
-1.5 | -0.1089 | 0.00379 | -0.0071 | -28.7335
-1 | -0.0515 | 0.00376 | -0.008 | -13.6968
-0.5 | 0.0068 | 0.00385 | -0.009 | 1.7662
0 | 0.066 | 0.00392 | -0.0101 | 16.8367
0.5 | 0.1257 | 0.0039 | -0.0115 | 32.2308
1 | 0.185 | 0.00388 | -0.0128 | 47.6804
1.5 | 0.2432 | 0.00388 | -0.0139 | 62.6804
2 | 0.2997 | 0.00388 | -0.0146 | 77.2423
2.5 | 0.3551 | 0.00392 | -0.0151 | 90.5867
3 | 0.3506 | 0.00438 | -0.0025 | 80.0457
3.5 | 0.3069 | 0.00555 | 0.0176 | 55.2973
4 | 0.2979 | 0.0067 | 0.0297 | 44.4627
4.5 | 0.2986 | 0.00786 | 0.0395 | 37.9898
5 | 0.3154 | 0.00879 | 0.0459 | 35.8817
5.5 | 0.3459 | 0.00946 | 0.0497 | 36.5645
6 | 0.3724 | 0.01028 | 0.054 | 36.2257
6.5 | 0.4047 | 0.011 | 0.0572 | 36.7909
7 | 0.4352 | 0.01182 | 0.0607 | 36.819
7.5 | 0.472 | 0.01248 | 0.0629 | 37.8205
8 | 0.5096 | 0.01315 | 0.065 | 38.7529
8.5 | 0.5448 | 0.01393 | 0.0674 | 39.1098
9 | 0.5839 | 0.01459 | 0.069 | 40.0206
9.5 | 0.6246 | 0.01523 | 0.0704 | 41.0112
10 | 0.6663 | 0.01583 | 0.0715 | 42.091
10.5 | 0.7045 | 0.01656 | 0.0732 | 42.5423
11 | 0.7449 | 0.01721 | 0.0744 | 43.283
11.5 | 0.7841 | 0.01794 | 0.0757 | 43.7068
12 | 0.8234 | 0.01867 | 0.077 | 44.1028
12.5 | 0.8597 | 0.01955 | 0.0786 | 43.9744
13 | 0.8975 | 0.0204 | 0.0799 | 43.9951
13.5 | 0.935 | 0.02129 | 0.0811 | 43.9173
14 | 0.9688 | 0.02236 | 0.0827 | 43.3274
14.5 | 1.0029 | 0.02347 | 0.0842 | 42.7311
15 | 1.0371 | 0.0246 | 0.0855 | 42.1585
15.5 | 1.067 | 0.02599 | 0.0872 | 41.0543
16 | 1.0967 | 0.02742 | 0.0888 | 39.9964
16.5 | 1.1208 | 0.02916 | 0.0909 | 38.4362
17 | 1.1455 | 0.03097 | 0.0927 | 36.9874
17.5 | 1.1711 | 0.03279 | 0.0942 | 35.7152
18 | 1.19 | 0.03512 | 0.096 | 33.8838
18.5 | 1.2081 | 0.03766 | 0.0975 | 32.0791
19 | 1.227 | 0.04018 | 0.0988 | 30.5376
19.5 | 1.2453 | 0.04284 | 0.0998 | 29.0686
20 | 1.2591 | 0.04601 | 0.1007 | 27.3658

## 69. Re 4M Mach 0.25 (1)
BIGFOIL.COM POLAR EXPORT
NACA67-120 a=0.2
NACA67-120 a=0.2 |  |  |  | Cl Max: | 1.36 | at alpha= | 13.5 | deg
JavaFoil+Calcfoil stall+Eppler ext transition |  |  |  | L/D Max: | 98.506 | at alpha= | 3 | deg
Re: | 4000000 |  |  | Cd Min: | 0.00359 | at alpha= | -0.5 | deg
Mach: | 0.25 |  |  | Cl=0 at alpha= | -0.56061 | deg
|  |  |  | @ Cl=0.1, Cd= | 0.0036183
|  |  |  | @ Cl=0.4, Cd= | 0.0043281
|  |  |  | @ Cl=0.6, Cd= | 0.0070519
alpha (deg) | Cl | Cd | Cm | Cl/Cd
-19 | -0.84 | 0.14941 | 0.031 | -5.624
-18.5 | -0.89 | 0.13761 | 0.031 | -6.464
-18 | -0.933 | 0.12972 | 0.031 | -7.195
-17.5 | -0.981 | 0.11411 | 0.032 | -8.6
-17 | -1.041 | 0.08825 | 0.035 | -11.798
-16.5 | -1.174 | 0.03812 | 0.041 | -30.811
-16 | -1.212 | 0.03181 | 0.041 | -38.113
-15.5 | -1.235 | 0.02863 | 0.04 | -43.144
-15 | -1.252 | 0.02603 | 0.038 | -48.091
-14.5 | -1.261 | 0.02423 | 0.037 | -52.044
-14 | -1.264 | 0.02275 | 0.036 | -55.535
-13.5 | -1.26 | 0.02155 | 0.034 | -58.501
-13 | -1.252 | 0.02026 | 0.033 | -61.79
-12.5 | -1.237 | 0.01929 | 0.031 | -64.125
-12 | -1.217 | 0.01823 | 0.03 | -66.777
-11.5 | -1.193 | 0.01742 | 0.028 | -68.446
-11 | -1.163 | 0.01659 | 0.027 | -70.094
-10.5 | -1.129 | 0.01585 | 0.025 | -71.242
-10 | -1.092 | 0.01508 | 0.023 | -72.4
-9.5 | -1.05 | 0.01446 | 0.022 | -72.653
-9 | -1.006 | 0.01381 | 0.02 | -72.801
-8.5 | -0.958 | 0.01285 | 0.019 | -74.533
-8 | -0.908 | 0.01215 | 0.017 | -74.692
-7.5 | -0.855 | 0.01165 | 0.015 | -73.343
-7 | -0.8 | 0.0111 | 0.014 | -72.078
-6.5 | -0.743 | 0.01069 | 0.012 | -69.539
-6 | -0.685 | 0.01056 | 0.01 | -64.845
-5.5 | -0.625 | 0.0102 | 0.009 | -61.321
-5 | -0.565 | 0.00986 | 0.007 | -57.297
-4.5 | -0.503 | 0.00874 | 0.005 | -57.516
-4 | -0.443 | 0.00387 | 0.003 | -114.438
-3.5 | -0.38 | 0.00379 | 0.002 | -100.353
-3 | -0.316 | 0.00371 | 0 | -85.083
-2.5 | -0.252 | 0.00366 | -0.002 | -68.862
-2 | -0.187 | 0.00362 | -0.003 | -51.747
-1.5 | -0.123 | 0.0036 | -0.005 | -34.091
-1 | -0.058 | 0.0036 | -0.007 | -16.009
-0.5 | 0.008 | 0.00359 | -0.009 | 2.142
0 | 0.073 | 0.00361 | -0.01 | 20.175
0.5 | 0.138 | 0.00363 | -0.012 | 38.009
1 | 0.203 | 0.00369 | -0.014 | 55.056
1.5 | 0.268 | 0.00375 | -0.016 | 71.375
2 | 0.332 | 0.00381 | -0.017 | 86.983
2.5 | 0.395 | 0.0043 | -0.019 | 92.023
3 | 0.459 | 0.00466 | -0.021 | 98.506
3.5 | 0.521 | 0.00582 | -0.022 | 89.602
4 | 0.583 | 0.00686 | -0.024 | 85.095
4.5 | 0.645 | 0.00756 | -0.026 | 85.365
5 | 0.707 | 0.00831 | -0.027 | 85.074
5.5 | 0.767 | 0.00933 | -0.029 | 82.236
6 | 0.827 | 0.01122 | -0.031 | 73.658
6.5 | 0.886 | 0.01169 | -0.032 | 75.745
7 | 0.943 | 0.01241 | -0.034 | 76.013
7.5 | 0.998 | 0.01295 | -0.036 | 77.069
8 | 1.05 | 0.01348 | -0.037 | 77.908
8.5 | 1.1 | 0.01409 | -0.039 | 78.066
9 | 1.147 | 0.0147 | -0.041 | 78.004
9.5 | 1.19 | 0.01532 | -0.042 | 77.647
10 | 1.229 | 0.01599 | -0.044 | 76.855
10.5 | 1.264 | 0.01669 | -0.045 | 75.733
11 | 1.294 | 0.01746 | -0.047 | 74.154
11.5 | 1.319 | 0.01918 | -0.049 | 68.752
12 | 1.338 | 0.02014 | -0.05 | 66.453
12.5 | 1.352 | 0.02129 | -0.052 | 63.506
13 | 1.359 | 0.02254 | -0.053 | 60.303
13.5 | 1.36 | 0.02378 | -0.054 | 57.202
14 | 1.354 | 0.02517 | -0.056 | 53.804
14.5 | 1.342 | 0.02679 | -0.057 | 50.089
15 | 1.322 | 0.02869 | -0.059 | 46.071
15.5 | 1.296 | 0.03059 | -0.06 | 42.371
16 | 1.263 | 0.03297 | -0.061 | 38.31
16.5 | 1.22 | 0.03763 | -0.062 | 32.423
17 | 1.147 | 0.04929 | -0.061 | 23.279
17.5 | 1.019 | 0.09505 | -0.053 | 10.723
18 | 0.953 | 0.11629 | -0.05 | 8.191
18.5 | 0.894 | 0.13115 | -0.048 | 6.816

## 70. Re 4M Mach 0.25 (2)
BIGFOIL.COM POLAR EXPORT
NACA67-120 a=0.2
NACA67-120 a=0.2 |  |  |  | Cl Max: | 1.2126 | at alpha= | 20 | deg
XFOIL ncrit=9 |  |  |  | L/D Max: | 91.2312 | at alpha= | 2.5 | deg
Re: | 4000000 |  |  | Cd Min: | 0.0574 | at alpha= | 20 | deg
Mach: | 0.25 |  |  | Cl=0 at alpha= | -0.55695 | deg
|  |  |  | @ Cl=0.1, Cd= | 0.0040041
|  |  |  | @ Cl=0.4, Cd= | 0.011826
|  |  |  | @ Cl=0.6, Cd= | 0.015855
alpha (deg) | Cl | Cd | Cm | Cl/Cd
-20 | -1.1583 | 0.05245 | -0.1293 | -22.0839
-19.5 | -1.1568 | 0.04755 | -0.1288 | -24.3281
-19 | -1.1482 | 0.04351 | -0.1278 | -26.3893
-18.5 | -1.1357 | 0.04004 | -0.1263 | -28.3641
-18 | -1.1333 | 0.03603 | -0.1238 | -31.4543
-17.5 | -1.1148 | 0.03332 | -0.1216 | -33.4574
-17 | -1.0913 | 0.03107 | -0.1195 | -35.1239
-16.5 | -1.0661 | 0.02901 | -0.1172 | -36.7494
-16 | -1.0383 | 0.0272 | -0.1148 | -38.1728
-15.5 | -1.0074 | 0.02564 | -0.1126 | -39.2902
-15 | -0.9748 | 0.02423 | -0.1105 | -40.2311
-14.5 | -0.9391 | 0.02302 | -0.1085 | -40.795
-14 | -0.9078 | 0.02166 | -0.1059 | -41.9114
-13.5 | -0.8705 | 0.02061 | -0.1039 | -42.2368
-13 | -0.8322 | 0.01963 | -0.102 | -42.3943
-12.5 | -0.7937 | 0.01867 | -0.1 | -42.5121
-12 | -0.753 | 0.01783 | -0.0983 | -42.2322
-11.5 | -0.7124 | 0.01701 | -0.0966 | -41.8812
-11 | -0.6716 | 0.01623 | -0.0948 | -41.3802
-10.5 | -0.627 | 0.01562 | -0.0935 | -40.1408
-10 | -0.5827 | 0.01501 | -0.0922 | -38.8208
-9.5 | -0.5374 | 0.01446 | -0.091 | -37.1646
-9 | -0.4947 | 0.01384 | -0.0894 | -35.7442
-8.5 | -0.4483 | 0.01336 | -0.0883 | -33.5554
-8 | -0.4024 | 0.01287 | -0.0871 | -31.2665
-7.5 | -0.3567 | 0.0124 | -0.0859 | -28.7661
-7 | -0.3128 | 0.01189 | -0.0844 | -26.3078
-6.5 | -0.27 | 0.01137 | -0.0826 | -23.7467
-6 | -0.2307 | 0.01078 | -0.0803 | -21.4007
-5.5 | -0.1914 | 0.01023 | -0.0778 | -18.7097
-5 | -0.1569 | 0.0096 | -0.0745 | -16.3438
-4.5 | -0.1257 | 0.00897 | -0.0705 | -14.0134
-3.5 | -0.0932 | 0.00712 | -0.0566 | -13.0899
-3 | -0.0987 | 0.00597 | -0.045 | -16.5327
-2.5 | -0.1254 | 0.00478 | -0.0284 | -26.2343
-2 | -0.1617 | 0.00398 | -0.0087 | -40.6281
-1.5 | -0.1118 | 0.00386 | -0.0075 | -28.9637
-1 | -0.0529 | 0.00386 | -0.0083 | -13.7047
-0.5 | 0.0068 | 0.00396 | -0.0092 | 1.7172
0 | 0.0683 | 0.00403 | -0.0104 | 16.9479
0.5 | 0.1296 | 0.00398 | -0.0118 | 32.5628
1 | 0.1901 | 0.00396 | -0.013 | 48.0051
1.5 | 0.2502 | 0.00395 | -0.0141 | 63.3418
2 | 0.3071 | 0.00395 | -0.0145 | 77.7468
2.5 | 0.3631 | 0.00398 | -0.0146 | 91.2312
3 | 0.3511 | 0.00443 | 0 | 79.2551
3.5 | 0.3022 | 0.00576 | 0.0213 | 52.4653
4 | 0.2881 | 0.00705 | 0.0345 | 40.8652
4.5 | 0.285 | 0.00833 | 0.0452 | 34.2137
5.5 | 0.3336 | 0.01003 | 0.0556 | 33.2602
6 | 0.3612 | 0.01088 | 0.06 | 33.1985
6.5 | 0.3934 | 0.01167 | 0.0636 | 33.7104
7 | 0.4269 | 0.01246 | 0.0668 | 34.2616
7.5 | 0.4628 | 0.01322 | 0.0695 | 35.0076
8 | 0.4992 | 0.01401 | 0.0721 | 35.6317
8.5 | 0.5383 | 0.01475 | 0.0742 | 36.4949
9 | 0.5788 | 0.01546 | 0.0761 | 37.4386
9.5 | 0.6191 | 0.01621 | 0.0779 | 38.1925
10 | 0.6619 | 0.0169 | 0.0793 | 39.1657
10.5 | 0.7043 | 0.01761 | 0.0807 | 39.9943
11 | 0.7443 | 0.01841 | 0.0824 | 40.4291
11.5 | 0.7833 | 0.01928 | 0.0842 | 40.6276
12 | 0.8246 | 0.02009 | 0.0857 | 41.0453
12.5 | 0.8611 | 0.02113 | 0.0877 | 40.7525
13 | 0.8994 | 0.02213 | 0.0894 | 40.6417
13.5 | 0.9375 | 0.02318 | 0.0911 | 40.4443
14 | 0.971 | 0.02449 | 0.0932 | 39.6488
14.5 | 1.0056 | 0.02581 | 0.095 | 38.9616
15 | 1.0351 | 0.02743 | 0.0973 | 37.7361
15.5 | 1.0653 | 0.0291 | 0.0993 | 36.6082
16 | 1.0904 | 0.03114 | 0.1017 | 35.0161
16.5 | 1.113 | 0.0334 | 0.1039 | 33.3234
17 | 1.1364 | 0.03568 | 0.1059 | 31.8498
17.5 | 1.1546 | 0.03845 | 0.108 | 30.0286
18 | 1.1717 | 0.04146 | 0.1097 | 28.261
18.5 | 1.1887 | 0.04463 | 0.1111 | 26.6346
19 | 1.2014 | 0.04833 | 0.1121 | 24.8583
19.5 | 1.2109 | 0.05244 | 0.1128 | 23.0912
20 | 1.2126 | 0.0574 | 0.1131 | 21.1254

## 71. Re 4M Mach 0.50 (1)
BIGFOIL.COM POLAR EXPORT
NACA67-120 a=0.2
NACA67-120 a=0.2 |  |  |  | Cl Max: | 1.179 | at alpha= | 20 | deg
JavaFoil+Calcfoil stall+Eppler ext transition |  |  |  | L/D Max: | 92.413 | at alpha= | 3 | deg
Re: | 4000000 |  |  | Cd Min: | 0.00385 | at alpha= | -0.5 | deg
Mach: | 0.5 |  |  | Cl=0 at alpha= | -0.56164 | deg
|  |  |  | @ Cl=0.1, Cd= | 0.003903
|  |  |  | @ Cl=0.4, Cd= | 0.0044656
|  |  |  | @ Cl=0.6, Cd= | 0.0076278
alpha (deg) | Cl | Cd | Cm | Cl/Cd
-20 | -1.11 | 0.16527 | 0.036 | -6.714
-19.5 | -1.081 | 0.16172 | 0.035 | -6.685
-19 | -1.053 | 0.15536 | 0.034 | -6.78
-18.5 | -1.03 | 0.1493 | 0.034 | -6.897
-18 | -0.996 | 0.14563 | 0.031 | -6.841
-17.5 | -0.967 | 0.14108 | 0.03 | -6.856
-17 | -0.939 | 0.13878 | 0.029 | -6.768
-16.5 | -0.914 | 0.13595 | 0.029 | -6.721
-16 | -0.884 | 0.12694 | 0.027 | -6.96
-15.5 | -0.854 | 0.12115 | 0.025 | -7.047
-15 | -0.825 | 0.11581 | 0.024 | -7.126
-14.5 | -0.797 | 0.11294 | 0.023 | -7.06
-14 | -0.77 | 0.1102 | 0.022 | -6.986
-13.5 | -0.739 | 0.12236 | 0.019 | -6.039
-13 | -0.711 | 0.09991 | 0.019 | -7.121
-12.5 | -0.683 | 0.09669 | 0.018 | -7.067
-12 | -0.655 | 0.09165 | 0.017 | -7.15
-11.5 | -0.627 | 0.08793 | 0.016 | -7.129
-11 | -0.598 | 0.07738 | 0.015 | -7.732
-10.5 | -0.57 | 0.08017 | 0.014 | -7.112
-10 | -0.552 | 0.06155 | 0.017 | -8.972
-9.5 | -0.856 | 0.01964 | 0.024 | -43.585
-9 | -0.957 | 0.01789 | 0.022 | -53.513
-8.5 | -0.967 | 0.01669 | 0.02 | -57.954
-8 | -0.947 | 0.01555 | 0.019 | -60.926
-7.5 | -0.911 | 0.01461 | 0.017 | -62.358
-7 | -0.864 | 0.01345 | 0.015 | -64.273
-6.5 | -0.811 | 0.01279 | 0.013 | -63.405
-6 | -0.752 | 0.01225 | 0.011 | -61.431
-5.5 | -0.69 | 0.01172 | 0.009 | -58.871
-5 | -0.625 | 0.01124 | 0.008 | -55.598
-4.5 | -0.557 | 0.01079 | 0.006 | -51.658
-4 | -0.489 | 0.00951 | 0.004 | -51.406
-3.5 | -0.422 | 0.00414 | 0.002 | -101.953
-3 | -0.351 | 0.00405 | 0 | -86.672
-2.5 | -0.28 | 0.00396 | -0.002 | -70.611
-2 | -0.208 | 0.00391 | -0.004 | -53.281
-1.5 | -0.137 | 0.00388 | -0.006 | -35.24
-1 | -0.064 | 0.00387 | -0.008 | -16.578
-0.5 | 0.009 | 0.00385 | -0.01 | 2.219
0 | 0.081 | 0.00389 | -0.011 | 20.85
0.5 | 0.154 | 0.00394 | -0.013 | 38.974
1 | 0.226 | 0.00401 | -0.015 | 56.332
1.5 | 0.298 | 0.00406 | -0.017 | 73.382
2 | 0.369 | 0.00416 | -0.019 | 88.689
2.5 | 0.439 | 0.00485 | -0.021 | 90.619
3 | 0.51 | 0.00551 | -0.023 | 92.413
3.5 | 0.579 | 0.00736 | -0.025 | 78.649
4 | 0.648 | 0.00824 | -0.027 | 78.64
4.5 | 0.716 | 0.00942 | -0.029 | 75.965
5 | 0.783 | 0.01022 | -0.03 | 76.596
5.5 | 0.848 | 0.01276 | -0.032 | 66.424
6 | 0.911 | 0.01338 | -0.034 | 68.087
6.5 | 0.972 | 0.01413 | -0.036 | 68.838
7 | 1.031 | 0.01489 | -0.038 | 69.239
7.5 | 1.08 | 0.01575 | -0.04 | 68.597
8 | 1.12 | 0.01663 | -0.041 | 67.363
8.5 | 1.146 | 0.01758 | -0.043 | 65.214
9 | 1.149 | 0.01971 | -0.045 | 58.31
9.5 | 1.105 | 0.0216 | -0.047 | 51.159
10 | 0.724 | 0.02422 | -0.048 | 29.899
10.5 | 0.636 | 0.0765 | -0.028 | 8.308
11 | 0.661 | 0.08604 | -0.026 | 7.68
11.5 | 0.69 | 0.08159 | -0.028 | 8.452
12 | 0.717 | 0.08989 | -0.027 | 7.974
12.5 | 0.746 | 0.09839 | -0.03 | 7.584
13 | 0.774 | 0.09871 | -0.03 | 7.838
13.5 | 0.802 | 0.10213 | -0.031 | 7.849
14 | 0.831 | 0.10869 | -0.034 | 7.646
14.5 | 0.861 | 0.11823 | -0.036 | 7.283
15 | 0.887 | 0.11603 | -0.036 | 7.646
15.5 | 0.915 | 0.12481 | -0.037 | 7.333
16 | 0.946 | 0.13006 | -0.04 | 7.274
16.5 | 0.978 | 0.13786 | -0.044 | 7.091
17 | 1.001 | 0.13785 | -0.042 | 7.26
17.5 | 1.029 | 0.14394 | -0.044 | 7.151
18 | 1.065 | 0.1451 | -0.049 | 7.341
18.5 | 1.087 | 0.14872 | -0.047 | 7.307
19 | 1.115 | 0.15559 | -0.048 | 7.164
19.5 | 1.145 | 0.15919 | -0.051 | 7.195
20 | 1.179 | 0.16286 | -0.054 | 7.242

## 72. Re 4M Mach 0.50 (2)
BIGFOIL.COM POLAR EXPORT
NACA67-120 a=0.2
NACA67-120 a=0.2 |  |  |  | Cl Max: | 0.9436 | at alpha= | 14.5 | deg
XFOIL ncrit=9 |  |  |  | L/D Max: | 83.3333 | at alpha= | 2.5 | deg
Re: | 4000000 |  |  | Cd Min: | 0.14429 | at alpha= | 19.5 | deg
Mach: | 0.5 |  |  | Cl=0 at alpha= | -0.55038 | deg
|  |  |  | @ Cl=0.1, Cd= | 0.0044781
|  |  |  | @ Cl=0.4, Cd= | 0.015826
|  |  |  | @ Cl=0.6, Cd= | 0.020408
alpha (deg) | Cl | Cd | Cm | Cl/Cd
-18 | -0.514 | 0.12668 | -0.1241 | -4.0575
-17.5 | -0.5491 | 0.11346 | -0.1322 | -4.8396
-17 | -0.5832 | 0.10079 | -0.14 | -5.7863
-16.5 | -0.6127 | 0.08873 | -0.1474 | -6.9052
-16 | -0.6409 | 0.0768 | -0.1548 | -8.3451
-15.5 | -0.67 | 0.06579 | -0.1611 | -10.1839
-15 | -0.6997 | 0.05602 | -0.1649 | -12.4902
-14.5 | -0.7333 | 0.04722 | -0.1656 | -15.5294
-14 | -0.7647 | 0.0398 | -0.1633 | -19.2136
-13.5 | -0.7851 | 0.03391 | -0.1586 | -23.1525
-13 | -0.7889 | 0.02954 | -0.1528 | -26.7062
-12.5 | -0.7745 | 0.02642 | -0.147 | -29.3149
-12 | -0.7459 | 0.02416 | -0.1419 | -30.8733
-11.5 | -0.7081 | 0.02244 | -0.1375 | -31.5553
-11 | -0.6655 | 0.02104 | -0.1335 | -31.6302
-10.5 | -0.619 | 0.01986 | -0.1301 | -31.1682
-10 | -0.5718 | 0.0188 | -0.1269 | -30.4149
-9.5 | -0.5209 | 0.01793 | -0.1242 | -29.0519
-9 | -0.4699 | 0.01713 | -0.1217 | -27.4314
-8.5 | -0.4208 | 0.01631 | -0.1191 | -25.8001
-8 | -0.3686 | 0.01565 | -0.117 | -23.5527
-7.5 | -0.3168 | 0.01502 | -0.1149 | -21.0919
-7 | -0.2651 | 0.01442 | -0.113 | -18.3842
-6.5 | -0.2159 | 0.0138 | -0.1107 | -15.6449
-6 | -0.1679 | 0.01322 | -0.1083 | -12.7005
-5.5 | -0.1254 | 0.01249 | -0.1051 | -10.04
-5 | -0.0852 | 0.01173 | -0.1015 | -7.2634
-4.5 | -0.0502 | 0.01092 | -0.0969 | -4.5971
-4 | -0.0249 | 0.00998 | -0.0907 | -2.495
-3.5 | -0.0197 | 0.00871 | -0.0806 | -2.2618
-3 | -0.0499 | 0.00696 | -0.0635 | -7.1695
-2.5 | -0.1032 | 0.00521 | -0.0409 | -19.8081
-2 | -0.1745 | 0.00427 | -0.0125 | -40.8665
-1.5 | -0.123 | 0.00427 | -0.0097 | -28.8056
-1 | -0.0598 | 0.00443 | -0.0097 | -13.4989
-0.5 | 0.0067 | 0.00458 | -0.0101 | 1.4629
0 | 0.076 | 0.00451 | -0.0113 | 16.8514
0.5 | 0.1438 | 0.00442 | -0.0123 | 32.5339
1 | 0.2094 | 0.00439 | -0.0129 | 47.6993
1.5 | 0.2737 | 0.00435 | -0.0131 | 62.9195
2 | 0.329 | 0.00431 | -0.0112 | 76.3341
2.5 | 0.36 | 0.00432 | -0.0041 | 83.3333
3 | 0.3433 | 0.00502 | 0.0126 | 68.3865
3.5 | 0.2878 | 0.00681 | 0.0358 | 42.2614
4 | 0.244 | 0.00883 | 0.0554 | 27.6331
4.5 | 0.2406 | 0.01031 | 0.067 | 23.3366
5 | 0.2608 | 0.01141 | 0.0741 | 22.8571
5.5 | 0.2872 | 0.01244 | 0.0801 | 23.0868
6 | 0.3172 | 0.01347 | 0.0852 | 23.5486
6.5 | 0.3521 | 0.01445 | 0.0896 | 24.3668
7 | 0.3882 | 0.01547 | 0.0936 | 25.0937
7.5 | 0.4243 | 0.01656 | 0.0976 | 25.622
8 | 0.4658 | 0.01757 | 0.1009 | 26.5111
8.5 | 0.51 | 0.01855 | 0.1037 | 27.4933
9 | 0.5564 | 0.01952 | 0.1063 | 28.5041
9.5 | 0.6045 | 0.0205 | 0.1087 | 29.4878
10 | 0.6489 | 0.02169 | 0.1116 | 29.917
10.5 | 0.694 | 0.0229 | 0.1145 | 30.3057
11 | 0.7375 | 0.02428 | 0.1175 | 30.3748
11.5 | 0.7819 | 0.02571 | 0.1205 | 30.4123
12 | 0.8222 | 0.02742 | 0.1239 | 29.9854
12.5 | 0.862 | 0.02926 | 0.1273 | 29.46
13 | 0.8983 | 0.03138 | 0.1309 | 28.6265
13.5 | 0.9276 | 0.03403 | 0.1349 | 27.2583
14 | 0.9431 | 0.03764 | 0.1392 | 25.0558
14.5 | 0.9436 | 0.04246 | 0.1433 | 22.2233
15 | 0.9292 | 0.04869 | 0.1463 | 19.084
15.5 | 0.9044 | 0.05632 | 0.1473 | 16.0582
16 | 0.8749 | 0.06521 | 0.1462 | 13.4167
16.5 | 0.8455 | 0.07492 | 0.1428 | 11.2854
17 | 0.816 | 0.08552 | 0.1377 | 9.5416
17.5 | 0.79 | 0.09639 | 0.1316 | 8.1959
18 | 0.7621 | 0.10795 | 0.1246 | 7.0597
18.5 | 0.7331 | 0.11995 | 0.1171 | 6.1117
19 | 0.7066 | 0.13192 | 0.1095 | 5.3563
19.5 | 0.6789 | 0.14429 | 0.1017 | 4.7051

## 73. Re 5M Mach 0.00 (1)
BIGFOIL.COM POLAR EXPORT
NACA67-120 a=0.2
NACA67-120 a=0.2 |  |  |  | Cl Max: | 1.467 | at alpha= | 16 | deg
JavaFoil+Calcfoil stall+Eppler ext transition |  |  |  | L/D Max: | 88.746 | at alpha= | 2.5 | deg
Re: | 5000000 |  |  | Cd Min: | 0.00333 | at alpha= | -1 | deg
Mach: | 0 |  |  | Cl=0 at alpha= | -0.55556 | deg
|  |  |  | @ Cl=0.1, Cd= | 0.0033938
|  |  |  | @ Cl=0.4, Cd= | 0.0045625
|  |  |  | @ Cl=0.6, Cd= | 0.00745
alpha (deg) | Cl | Cd | Cm | Cl/Cd
-20 | -1.222 | 0.08967 | 0.043 | -13.627
-19.5 | -1.338 | 0.04089 | 0.048 | -32.717
-19 | -1.361 | 0.03605 | 0.047 | -37.765
-18.5 | -1.377 | 0.03302 | 0.046 | -41.686
-18 | -1.389 | 0.03079 | 0.045 | -45.092
-17.5 | -1.398 | 0.02864 | 0.044 | -48.803
-17 | -1.402 | 0.02678 | 0.043 | -52.335
-16.5 | -1.4 | 0.0252 | 0.041 | -55.562
-16 | -1.395 | 0.02379 | 0.04 | -58.664
-15.5 | -1.387 | 0.0224 | 0.039 | -61.93
-15 | -1.376 | 0.02127 | 0.037 | -64.686
-14.5 | -1.361 | 0.02017 | 0.036 | -67.439
-14 | -1.342 | 0.01928 | 0.035 | -69.596
-13.5 | -1.32 | 0.01837 | 0.033 | -71.856
-13 | -1.295 | 0.01761 | 0.032 | -73.545
-12.5 | -1.267 | 0.01686 | 0.03 | -75.101
-12 | -1.235 | 0.01611 | 0.029 | -76.694
-11.5 | -1.201 | 0.01544 | 0.027 | -77.773
-11 | -1.164 | 0.01477 | 0.026 | -78.783
-10.5 | -1.124 | 0.01416 | 0.024 | -79.35
-10 | -1.081 | 0.01357 | 0.023 | -79.629
-9.5 | -1.036 | 0.01302 | 0.021 | -79.516
-9 | -0.988 | 0.01251 | 0.02 | -79.003
-8.5 | -0.939 | 0.01168 | 0.018 | -80.358
-8 | -0.887 | 0.01128 | 0.016 | -78.663
-7.5 | -0.834 | 0.01086 | 0.015 | -76.816
-7 | -0.78 | 0.01051 | 0.013 | -74.16
-6.5 | -0.723 | 0.01015 | 0.012 | -71.248
-6 | -0.666 | 0.00985 | 0.01 | -67.639
-5.5 | -0.608 | 0.00929 | 0.008 | -65.465
-5 | -0.549 | 0.00899 | 0.007 | -61.039
-4.5 | -0.488 | 0.0079 | 0.005 | -61.841
-4 | -0.428 | 0.00671 | 0.003 | -63.713
-3.5 | -0.368 | 0.00388 | 0.002 | -94.884
-3 | -0.307 | 0.00349 | 0 | -87.822
-2.5 | -0.244 | 0.00345 | -0.002 | -70.87
-2 | -0.182 | 0.00338 | -0.003 | -53.733
-1.5 | -0.119 | 0.00334 | -0.005 | -35.735
-1 | -0.056 | 0.00333 | -0.007 | -16.796
-0.5 | 0.007 | 0.00333 | -0.008 | 2.241
0 | 0.071 | 0.00338 | -0.01 | 20.939
0.5 | 0.134 | 0.00341 | -0.012 | 39.213
1 | 0.197 | 0.00347 | -0.013 | 56.727
1.5 | 0.26 | 0.00353 | -0.015 | 73.654
2 | 0.321 | 0.00375 | -0.017 | 85.697
2.5 | 0.383 | 0.00432 | -0.018 | 88.746
3 | 0.444 | 0.00519 | -0.02 | 85.625
3.5 | 0.505 | 0.00606 | -0.022 | 83.341
4 | 0.566 | 0.00711 | -0.023 | 79.644
4.5 | 0.626 | 0.00771 | -0.025 | 81.217
5 | 0.686 | 0.0082 | -0.027 | 83.709
5.5 | 0.745 | 0.00927 | -0.028 | 80.393
6 | 0.804 | 0.01038 | -0.03 | 77.384
6.5 | 0.861 | 0.01093 | -0.032 | 78.831
7 | 0.918 | 0.01134 | -0.033 | 80.963
7.5 | 0.973 | 0.0118 | -0.035 | 82.419
8 | 1.025 | 0.01231 | -0.036 | 83.316
8.5 | 1.076 | 0.01279 | -0.038 | 84.081
9 | 1.124 | 0.0133 | -0.039 | 84.52
9.5 | 1.17 | 0.01382 | -0.041 | 84.669
10 | 1.213 | 0.01437 | -0.043 | 84.433
10.5 | 1.254 | 0.01496 | -0.044 | 83.809
11 | 1.291 | 0.01557 | -0.046 | 82.963
11.5 | 1.325 | 0.01693 | -0.047 | 78.277
12 | 1.356 | 0.01769 | -0.049 | 76.635
12.5 | 1.383 | 0.0185 | -0.05 | 74.764
13 | 1.406 | 0.01934 | -0.052 | 72.699
13.5 | 1.426 | 0.02019 | -0.053 | 70.653
14 | 1.442 | 0.02127 | -0.054 | 67.794
14.5 | 1.454 | 0.02241 | -0.056 | 64.881
15 | 1.462 | 0.02334 | -0.057 | 62.646
15.5 | 1.466 | 0.02486 | -0.058 | 58.97
16 | 1.467 | 0.02614 | -0.06 | 56.106
16.5 | 1.464 | 0.02775 | -0.061 | 52.74
17 | 1.457 | 0.02936 | -0.062 | 49.632
17.5 | 1.448 | 0.03131 | -0.063 | 46.228
18 | 1.435 | 0.0332 | -0.065 | 43.222
18.5 | 1.42 | 0.03536 | -0.066 | 40.154
19 | 1.4 | 0.03884 | -0.067 | 36.048
19.5 | 1.38 | 0.04137 | -0.068 | 33.363
20 | 1.354 | 0.04576 | -0.068 | 29.583

## 74. Re 5M Mach 0.00 (2)
BIGFOIL.COM POLAR EXPORT
NACA67-120 a=0.2
NACA67-120 a=0.2 |  |  |  | Cl Max: | 1.2859 | at alpha= | 20 | deg
XFOIL ncrit=9 |  |  |  | L/D Max: | 87.3368 | at alpha= | 2.5 | deg
Re: | 5000000 |  |  | Cd Min: | 0.04241 | at alpha= | 20 | deg
Mach: | 0 |  |  | Cl=0 at alpha= | -0.56315 | deg
|  |  |  | @ Cl=0.1, Cd= | 0.0034448
|  |  |  | @ Cl=0.4, Cd= | 0.01051
|  |  |  | @ Cl=0.6, Cd= | 0.013979
alpha (deg) | Cl | Cd | Cm | Cl/Cd
-20 | -1.2621 | 0.03598 | -0.1087 | -35.0778
-19.5 | -1.2422 | 0.03376 | -0.1074 | -36.795
-19 | -1.2173 | 0.03191 | -0.1063 | -38.1479
-18.5 | -1.1926 | 0.0301 | -0.1049 | -39.6213
-18 | -1.1732 | 0.02802 | -0.1028 | -41.8701
-17.5 | -1.1451 | 0.02653 | -0.1014 | -43.1625
-17 | -1.1168 | 0.02513 | -0.0998 | -44.4409
-16.5 | -1.0859 | 0.02387 | -0.0983 | -45.4922
-16 | -1.0555 | 0.02265 | -0.0966 | -46.6004
-15.5 | -1.0207 | 0.02167 | -0.0953 | -47.102
-15 | -0.9854 | 0.02074 | -0.094 | -47.5121
-14.5 | -0.952 | 0.01973 | -0.0923 | -48.2514
-14 | -0.916 | 0.01881 | -0.0909 | -48.6975
-13.5 | -0.8782 | 0.01801 | -0.0897 | -48.7618
-13 | -0.841 | 0.01721 | -0.0883 | -48.8669
-12.5 | -0.8026 | 0.01646 | -0.0869 | -48.7606
-12 | -0.7629 | 0.01577 | -0.0857 | -48.3767
-11.5 | -0.7224 | 0.01513 | -0.0846 | -47.7462
-11 | -0.6827 | 0.01449 | -0.0832 | -47.1153
-10.5 | -0.6397 | 0.01397 | -0.0823 | -45.791
-10 | -0.5966 | 0.01346 | -0.0814 | -44.3239
-9.5 | -0.5526 | 0.013 | -0.0805 | -42.5077
-9 | -0.5111 | 0.01248 | -0.0792 | -40.9535
-8.5 | -0.4669 | 0.01205 | -0.0783 | -38.7469
-8 | -0.4219 | 0.01166 | -0.0774 | -36.1835
-7.5 | -0.378 | 0.01124 | -0.0763 | -33.6299
-7 | -0.3355 | 0.01081 | -0.075 | -31.0361
-6.5 | -0.2931 | 0.01039 | -0.0736 | -28.2098
-6 | -0.2546 | 0.00985 | -0.0714 | -25.8477
-5.5 | -0.2151 | 0.00934 | -0.0694 | -23.03
-5 | -0.1787 | 0.0088 | -0.0667 | -20.3068
-4.5 | -0.1438 | 0.00823 | -0.0637 | -17.4727
-4 | -0.1146 | 0.00759 | -0.0596 | -15.0988
-3.5 | -0.096 | 0.00678 | -0.0533 | -14.1593
-3 | -0.0839 | 0.00594 | -0.0455 | -14.1246
-2.5 | -0.0846 | 0.00505 | -0.0347 | -16.7525
-2 | -0.116 | 0.00422 | -0.0167 | -27.4882
-1.5 | -0.1074 | 0.00347 | -0.0072 | -30.951
-1 | -0.0505 | 0.00342 | -0.008 | -14.7661
-0.5 | 0.0073 | 0.00338 | -0.009 | 2.1598
0 | 0.066 | 0.00341 | -0.0102 | 19.3548
0.5 | 0.1246 | 0.00347 | -0.0114 | 35.9078
1 | 0.1841 | 0.00348 | -0.0128 | 52.9023
1.5 | 0.2427 | 0.00347 | -0.0141 | 69.9424
2 | 0.2974 | 0.00353 | -0.0145 | 84.2493
2.5 | 0.3345 | 0.00383 | -0.0111 | 87.3368
3 | 0.3026 | 0.00463 | 0.0072 | 65.3564
3.5 | 0.2761 | 0.00589 | 0.0233 | 46.8761
4 | 0.2795 | 0.00689 | 0.0327 | 40.566
4.5 | 0.2904 | 0.00782 | 0.0404 | 37.1355
5 | 0.3114 | 0.00864 | 0.046 | 36.0417
5.5 | 0.3447 | 0.00923 | 0.0492 | 37.3456
6 | 0.374 | 0.00996 | 0.0531 | 37.5502
6.5 | 0.4066 | 0.01065 | 0.0562 | 38.1784
7 | 0.4426 | 0.01129 | 0.0587 | 39.2028
7.5 | 0.4786 | 0.01196 | 0.061 | 40.0167
8 | 0.515 | 0.01264 | 0.0633 | 40.7437
8.5 | 0.5543 | 0.01325 | 0.0649 | 41.834
9 | 0.5939 | 0.01388 | 0.0665 | 42.7882
9.5 | 0.6333 | 0.01452 | 0.068 | 43.6157
10 | 0.6749 | 0.0151 | 0.0691 | 44.6954
10.5 | 0.7166 | 0.01569 | 0.0701 | 45.6724
11 | 0.7564 | 0.01636 | 0.0714 | 46.2347
11.5 | 0.7949 | 0.0171 | 0.0728 | 46.4854
12 | 0.8355 | 0.01778 | 0.0737 | 46.991
12.5 | 0.8733 | 0.01855 | 0.0751 | 47.0782
13 | 0.9096 | 0.01938 | 0.0765 | 46.935
13.5 | 0.9469 | 0.02022 | 0.0778 | 46.8299
14 | 0.9822 | 0.02116 | 0.0792 | 46.4178
14.5 | 1.0162 | 0.02217 | 0.0807 | 45.8367
15 | 1.0494 | 0.02326 | 0.0821 | 45.1161
15.5 | 1.0821 | 0.02442 | 0.0835 | 44.312
16 | 1.1094 | 0.02589 | 0.0854 | 42.8505
16.5 | 1.1355 | 0.02748 | 0.0873 | 41.321
17 | 1.1639 | 0.029 | 0.0887 | 40.1345
17.5 | 1.1872 | 0.03084 | 0.0904 | 38.4955
18 | 1.2082 | 0.03288 | 0.0923 | 36.7457
18.5 | 1.2322 | 0.03481 | 0.0935 | 35.3979
19 | 1.2526 | 0.03709 | 0.0948 | 33.7719
20 | 1.2859 | 0.04241 | 0.0971 | 30.3207

## 75. Re 5M Mach 0.10 (1)
BIGFOIL.COM POLAR EXPORT
NACA67-120 a=0.2
NACA67-120 a=0.2 |  |  |  | Cl Max: | 1.449 | at alpha= | 15.5 | deg
JavaFoil+Calcfoil stall+Eppler ext transition |  |  |  | L/D Max: | 91.302 | at alpha= | 2.5 | deg
Re: | 5000000 |  |  | Cd Min: | 0.00334 | at alpha= | -1 | deg
Mach: | 0.1 |  |  | Cl=0 at alpha= | -0.55556 | deg
|  |  |  | @ Cl=0.1, Cd= | 0.0034136
|  |  |  | @ Cl=0.4, Cd= | 0.0044659
|  |  |  | @ Cl=0.6, Cd= | 0.0073592
alpha (deg) | Cl | Cd | Cm | Cl/Cd
-20 | -1.151 | 0.11055 | 0.04 | -10.41
-19.5 | -1.232 | 0.0666 | 0.045 | -18.495
-19 | -1.311 | 0.04057 | 0.047 | -32.306
-18.5 | -1.338 | 0.03496 | 0.046 | -38.272
-18 | -1.355 | 0.03209 | 0.045 | -42.22
-17.5 | -1.368 | 0.02999 | 0.044 | -45.605
-17 | -1.377 | 0.02757 | 0.043 | -49.936
-16.5 | -1.378 | 0.0259 | 0.042 | -53.218
-16 | -1.377 | 0.02439 | 0.04 | -56.459
-15.5 | -1.372 | 0.02307 | 0.039 | -59.462
-15 | -1.363 | 0.0217 | 0.038 | -62.81
-14.5 | -1.351 | 0.02053 | 0.036 | -65.799
-14 | -1.334 | 0.01968 | 0.035 | -67.781
-13.5 | -1.315 | 0.01868 | 0.033 | -70.369
-13 | -1.291 | 0.01789 | 0.032 | -72.182
-12.5 | -1.264 | 0.01706 | 0.03 | -74.087
-12 | -1.234 | 0.01631 | 0.029 | -75.664
-11.5 | -1.201 | 0.01563 | 0.027 | -76.859
-11 | -1.164 | 0.01496 | 0.026 | -77.85
-10.5 | -1.125 | 0.01427 | 0.024 | -78.878
-10 | -1.083 | 0.01371 | 0.023 | -78.988
-9.5 | -1.038 | 0.01312 | 0.021 | -79.13
-9 | -0.991 | 0.01258 | 0.02 | -78.791
-8.5 | -0.942 | 0.01181 | 0.018 | -79.775
-8 | -0.891 | 0.01135 | 0.016 | -78.479
-7.5 | -0.838 | 0.01095 | 0.015 | -76.523
-7 | -0.783 | 0.01057 | 0.013 | -74.1
-6.5 | -0.727 | 0.01023 | 0.012 | -71.043
-6 | -0.669 | 0.00989 | 0.01 | -67.659
-5.5 | -0.611 | 0.00934 | 0.008 | -65.369
-5 | -0.551 | 0.00904 | 0.007 | -60.981
-4.5 | -0.491 | 0.00794 | 0.005 | -61.757
-4 | -0.43 | 0.00676 | 0.003 | -63.517
-3.5 | -0.37 | 0.00389 | 0.002 | -95.084
-3 | -0.308 | 0.00351 | 0 | -87.834
-2.5 | -0.246 | 0.00345 | -0.002 | -71.145
-2 | -0.183 | 0.0034 | -0.003 | -53.789
-1.5 | -0.12 | 0.00335 | -0.005 | -35.775
-1 | -0.056 | 0.00334 | -0.007 | -16.817
-0.5 | 0.007 | 0.00334 | -0.008 | 2.243
0 | 0.071 | 0.0034 | -0.01 | 20.886
0.5 | 0.135 | 0.00343 | -0.012 | 39.258
1 | 0.198 | 0.00348 | -0.014 | 56.955
1.5 | 0.261 | 0.00354 | -0.015 | 73.693
2 | 0.323 | 0.00377 | -0.017 | 85.583
2.5 | 0.385 | 0.00422 | -0.019 | 91.302
3 | 0.446 | 0.00522 | -0.02 | 85.522
3.5 | 0.508 | 0.0061 | -0.022 | 83.2
4 | 0.569 | 0.00692 | -0.023 | 82.164
4.5 | 0.629 | 0.00777 | -0.025 | 80.992
5 | 0.689 | 0.00828 | -0.027 | 83.305
5.5 | 0.749 | 0.00935 | -0.028 | 80.067
6 | 0.807 | 0.01043 | -0.03 | 77.364
6.5 | 0.865 | 0.01099 | -0.032 | 78.722
7 | 0.922 | 0.01142 | -0.033 | 80.759
7.5 | 0.977 | 0.01191 | -0.035 | 82.046
8 | 1.029 | 0.01241 | -0.037 | 82.924
8.5 | 1.08 | 0.01291 | -0.038 | 83.624
9 | 1.128 | 0.01343 | -0.04 | 84.01
9.5 | 1.174 | 0.01396 | -0.041 | 84.081
10 | 1.217 | 0.01454 | -0.043 | 83.664
10.5 | 1.256 | 0.01511 | -0.044 | 83.178
11 | 1.293 | 0.01572 | -0.046 | 82.24
11.5 | 1.326 | 0.01711 | -0.047 | 77.482
12 | 1.355 | 0.01792 | -0.049 | 75.619
12.5 | 1.381 | 0.01882 | -0.05 | 73.363
13 | 1.402 | 0.01965 | -0.052 | 71.341
13.5 | 1.42 | 0.0207 | -0.053 | 68.596
14 | 1.433 | 0.02166 | -0.055 | 66.172
14.5 | 1.442 | 0.02281 | -0.056 | 63.252
15 | 1.448 | 0.02385 | -0.057 | 60.715
15.5 | 1.449 | 0.02537 | -0.059 | 57.089
16 | 1.446 | 0.02689 | -0.06 | 53.76
16.5 | 1.439 | 0.02851 | -0.061 | 50.467
17 | 1.428 | 0.0303 | -0.062 | 47.13
17.5 | 1.415 | 0.03232 | -0.064 | 43.769
18 | 1.398 | 0.03447 | -0.065 | 40.556
18.5 | 1.378 | 0.03684 | -0.066 | 37.414
19 | 1.351 | 0.0417 | -0.067 | 32.392
19.5 | 1.325 | 0.04475 | -0.068 | 29.614
20 | 1.273 | 0.05713 | -0.067 | 22.278

## 76. Re 5M Mach 0.10 (2)
BIGFOIL.COM POLAR EXPORT
NACA67-120 a=0.2
NACA67-120 a=0.2 |  |  |  | Cl Max: | 1.2805 | at alpha= | 20 | deg
XFOIL ncrit=9 |  |  |  | L/D Max: | 87.4219 | at alpha= | 2.5 | deg
Re: | 5000000 |  |  | Cd Min: | 0.04406 | at alpha= | 20 | deg
Mach: | 0.1 |  |  | Cl=0 at alpha= | -0.56368 | deg
|  |  |  | @ Cl=0.1, Cd= | 0.0034543
|  |  |  | @ Cl=0.4, Cd= | 0.010656
|  |  |  | @ Cl=0.6, Cd= | 0.014178
alpha (deg) | Cl | Cd | Cm | Cl/Cd
-20 | -1.258 | 0.0374 | -0.112 | -33.6364
-19 | -1.2165 | 0.03287 | -0.1093 | -37.0094
-18.5 | -1.1926 | 0.03093 | -0.1079 | -38.558
-18 | -1.1703 | 0.02895 | -0.106 | -40.4249
-17.5 | -1.1447 | 0.02724 | -0.1043 | -42.0228
-17 | -1.1163 | 0.02577 | -0.1026 | -43.3178
-16.5 | -1.087 | 0.02439 | -0.1008 | -44.5674
-16 | -1.0554 | 0.02316 | -0.0992 | -45.5699
-15.5 | -1.0227 | 0.02203 | -0.0976 | -46.4231
-15 | -0.9868 | 0.02109 | -0.0962 | -46.7899
-14.5 | -0.9518 | 0.02011 | -0.0947 | -47.3297
-14 | -0.9172 | 0.0191 | -0.093 | -48.0209
-13.5 | -0.8792 | 0.01827 | -0.0916 | -48.1226
-13 | -0.8404 | 0.0175 | -0.0903 | -48.0229
-12.5 | -0.8034 | 0.01667 | -0.0887 | -48.1944
-12 | -0.7632 | 0.01597 | -0.0874 | -47.7896
-11.5 | -0.722 | 0.01534 | -0.0863 | -47.0665
-11 | -0.6821 | 0.01468 | -0.0849 | -46.4646
-10.5 | -0.6396 | 0.01412 | -0.0838 | -45.2975
-10 | -0.5963 | 0.0136 | -0.0828 | -43.8456
-9.5 | -0.5518 | 0.01313 | -0.0819 | -42.0259
-9 | -0.5091 | 0.01263 | -0.0807 | -40.3088
-8.5 | -0.466 | 0.01216 | -0.0795 | -38.3224
-8 | -0.4206 | 0.01176 | -0.0787 | -35.7653
-7.5 | -0.3762 | 0.01134 | -0.0776 | -33.1746
-7 | -0.3326 | 0.01092 | -0.0763 | -30.4579
-6.5 | -0.2909 | 0.01048 | -0.0747 | -27.7576
-6 | -0.2517 | 0.00994 | -0.0726 | -25.3219
-5.5 | -0.2118 | 0.00944 | -0.0706 | -22.4364
-5 | -0.1758 | 0.00887 | -0.0679 | -19.8196
-4.5 | -0.1408 | 0.0083 | -0.0648 | -16.9639
-4 | -0.1113 | 0.00766 | -0.0607 | -14.53
-3.5 | -0.0923 | 0.00685 | -0.0544 | -13.4745
-3 | -0.0811 | 0.00599 | -0.0464 | -13.5392
-2.5 | -0.0829 | 0.00507 | -0.0354 | -16.3511
-2 | -0.1157 | 0.00422 | -0.0171 | -27.4171
-1.5 | -0.1079 | 0.00348 | -0.0073 | -31.0057
-1 | -0.0507 | 0.00343 | -0.0081 | -14.7813
-0.5 | 0.0074 | 0.00339 | -0.0091 | 2.1829
0 | 0.0663 | 0.00342 | -0.0102 | 19.386
0.5 | 0.1252 | 0.00348 | -0.0114 | 35.977
1 | 0.1851 | 0.00349 | -0.0129 | 53.0372
1.5 | 0.244 | 0.00348 | -0.0141 | 70.1149
2 | 0.2988 | 0.00354 | -0.0145 | 84.4068
2.5 | 0.3357 | 0.00384 | -0.011 | 87.4219
3 | 0.3022 | 0.00464 | 0.0077 | 65.1293
3.5 | 0.2744 | 0.00593 | 0.0241 | 46.2732
4 | 0.2781 | 0.00694 | 0.0335 | 40.072
4.5 | 0.2886 | 0.00789 | 0.0413 | 36.5779
5 | 0.3091 | 0.00873 | 0.047 | 35.4066
5.5 | 0.343 | 0.00931 | 0.0502 | 36.8421
6 | 0.3718 | 0.01007 | 0.0542 | 36.9215
6.5 | 0.405 | 0.01076 | 0.0573 | 37.6394
7 | 0.4402 | 0.01143 | 0.0599 | 38.5127
7.5 | 0.4769 | 0.01209 | 0.0622 | 39.4458
8 | 0.5135 | 0.01278 | 0.0645 | 40.18
8.5 | 0.5532 | 0.0134 | 0.0662 | 41.2836
9 | 0.5921 | 0.01406 | 0.0679 | 42.1124
9.5 | 0.6329 | 0.01467 | 0.0693 | 43.1425
10 | 0.6747 | 0.01527 | 0.0705 | 44.1847
10.5 | 0.7166 | 0.01587 | 0.0715 | 45.1544
11 | 0.7553 | 0.0166 | 0.073 | 45.5
11.5 | 0.7954 | 0.01731 | 0.0742 | 45.9503
12 | 0.8363 | 0.018 | 0.0753 | 46.4611
12.5 | 0.8732 | 0.01883 | 0.0768 | 46.3728
13 | 0.9104 | 0.01967 | 0.0783 | 46.2837
13.5 | 0.9481 | 0.02052 | 0.0795 | 46.2037
14 | 0.9829 | 0.02151 | 0.0811 | 45.695
14.5 | 1.0171 | 0.02255 | 0.0827 | 45.1042
15 | 1.0503 | 0.02369 | 0.0842 | 44.3352
15.5 | 1.0811 | 0.02499 | 0.0859 | 43.2613
16 | 1.1097 | 0.02645 | 0.0877 | 41.9546
16.5 | 1.1342 | 0.02818 | 0.0898 | 40.2484
17 | 1.1638 | 0.02971 | 0.0911 | 39.172
17.5 | 1.1855 | 0.03172 | 0.0931 | 37.3739
18 | 1.2067 | 0.03382 | 0.0949 | 35.6801
18.5 | 1.2301 | 0.03588 | 0.0962 | 34.2837
19 | 1.2505 | 0.03826 | 0.0975 | 32.6843
20 | 1.2805 | 0.04406 | 0.0999 | 29.0626

## 77. Re 5M Mach 0.25 (1)
BIGFOIL.COM POLAR EXPORT
NACA67-120 a=0.2
NACA67-120 a=0.2 |  |  |  | Cl Max: | 1.362 | at alpha= | 13.5 | deg
JavaFoil+Calcfoil stall+Eppler ext transition |  |  |  | L/D Max: | 84.612 | at alpha= | 2.5 | deg
Re: | 5000000 |  |  | Cd Min: | 0.00338 | at alpha= | -1 | deg
Mach: | 0.25 |  |  | Cl=0 at alpha= | -0.56061 | deg
|  |  |  | @ Cl=0.1, Cd= | 0.0034725
|  |  |  | @ Cl=0.4, Cd= | 0.0047486
|  |  |  | @ Cl=0.6, Cd= | 0.0072629
alpha (deg) | Cl | Cd | Cm | Cl/Cd
-19 | -0.843 | 0.14412 | 0.032 | -5.851
-18.5 | -0.893 | 0.13282 | 0.032 | -6.723
-18 | -0.937 | 0.1247 | 0.032 | -7.517
-17.5 | -0.99 | 0.10577 | 0.034 | -9.363
-17 | -1.094 | 0.05827 | 0.04 | -18.774
-16.5 | -1.189 | 0.03304 | 0.042 | -35.969
-16 | -1.216 | 0.02968 | 0.041 | -40.986
-15.5 | -1.238 | 0.02704 | 0.04 | -45.785
-15 | -1.254 | 0.02473 | 0.038 | -50.712
-14.5 | -1.263 | 0.02315 | 0.037 | -54.544
-14 | -1.265 | 0.02179 | 0.036 | -58.076
-13.5 | -1.262 | 0.02065 | 0.034 | -61.119
-13 | -1.253 | 0.01942 | 0.033 | -64.508
-12.5 | -1.238 | 0.01848 | 0.031 | -66.98
-12 | -1.218 | 0.01746 | 0.03 | -69.777
-11.5 | -1.193 | 0.0167 | 0.028 | -71.478
-11 | -1.164 | 0.01593 | 0.027 | -73.078
-10.5 | -1.13 | 0.0152 | 0.025 | -74.336
-10 | -1.092 | 0.01448 | 0.023 | -75.43
-9.5 | -1.051 | 0.01389 | 0.022 | -75.671
-9 | -1.006 | 0.01327 | 0.02 | -75.829
-8.5 | -0.959 | 0.01232 | 0.019 | -77.821
-8 | -0.908 | 0.01184 | 0.017 | -76.698
-7.5 | -0.855 | 0.01139 | 0.015 | -75.107
-7 | -0.801 | 0.01077 | 0.014 | -74.363
-6.5 | -0.744 | 0.01039 | 0.012 | -71.573
-6 | -0.685 | 0.01 | 0.01 | -68.536
-5.5 | -0.626 | 0.00951 | 0.009 | -65.822
-5 | -0.565 | 0.00918 | 0.007 | -61.563
-4.5 | -0.503 | 0.009 | 0.005 | -55.901
-4 | -0.441 | 0.00769 | 0.003 | -57.314
-3.5 | -0.38 | 0.004 | 0.002 | -94.993
-3 | -0.316 | 0.00357 | 0 | -88.703
-2.5 | -0.252 | 0.00351 | -0.002 | -71.852
-2 | -0.187 | 0.00345 | -0.003 | -54.307
-1.5 | -0.123 | 0.0034 | -0.005 | -36.139
-1 | -0.058 | 0.00338 | -0.007 | -17.063
-0.5 | 0.008 | 0.0034 | -0.009 | 2.262
0 | 0.073 | 0.00346 | -0.01 | 21.089
0.5 | 0.138 | 0.00349 | -0.012 | 39.595
1 | 0.203 | 0.00354 | -0.014 | 57.4
1.5 | 0.268 | 0.0036 | -0.016 | 74.549
2 | 0.331 | 0.00418 | -0.017 | 79.161
2.5 | 0.395 | 0.00467 | -0.019 | 84.612
3 | 0.458 | 0.00566 | -0.021 | 80.961
3.5 | 0.521 | 0.00618 | -0.022 | 84.331
4 | 0.583 | 0.00706 | -0.024 | 82.604
4.5 | 0.645 | 0.0078 | -0.026 | 82.748
5 | 0.707 | 0.00838 | -0.027 | 84.404
5.5 | 0.768 | 0.00972 | -0.029 | 78.96
6 | 0.827 | 0.01098 | -0.031 | 75.352
6.5 | 0.886 | 0.01145 | -0.033 | 77.394
7 | 0.944 | 0.01191 | -0.034 | 79.244
7.5 | 0.999 | 0.01244 | -0.036 | 80.331
8 | 1.051 | 0.01296 | -0.037 | 81.097
8.5 | 1.101 | 0.01354 | -0.039 | 81.284
9 | 1.147 | 0.01412 | -0.041 | 81.244
9.5 | 1.191 | 0.01473 | -0.042 | 80.84
10 | 1.23 | 0.01535 | -0.044 | 80.143
10.5 | 1.265 | 0.01601 | -0.045 | 78.999
11 | 1.295 | 0.01675 | -0.047 | 77.332
11.5 | 1.32 | 0.01844 | -0.049 | 71.578
12 | 1.339 | 0.01936 | -0.05 | 69.19
12.5 | 1.353 | 0.02046 | -0.052 | 66.152
13 | 1.361 | 0.02158 | -0.053 | 63.057
13.5 | 1.362 | 0.02281 | -0.055 | 59.689
14 | 1.356 | 0.02414 | -0.056 | 56.165
14.5 | 1.343 | 0.02566 | -0.057 | 52.362
15 | 1.324 | 0.02751 | -0.059 | 48.123
15.5 | 1.298 | 0.02918 | -0.06 | 44.476
16 | 1.265 | 0.03152 | -0.061 | 40.133
16.5 | 1.223 | 0.03542 | -0.062 | 34.54
17 | 1.174 | 0.04002 | -0.063 | 29.333
17.5 | 1.048 | 0.07564 | -0.057 | 13.86
18 | 0.965 | 0.10467 | -0.053 | 9.223
18.5 | 0.902 | 0.12208 | -0.05 | 7.389

## 78. Re 5M Mach 0.25 (2)
BIGFOIL.COM POLAR EXPORT
NACA67-120 a=0.2
NACA67-120 a=0.2 |  |  |  | Cl Max: | 1.2336 | at alpha= | 19.5 | deg
XFOIL ncrit=9 |  |  |  | L/D Max: | 88.7565 | at alpha= | 2.5 | deg
Re: | 5000000 |  |  | Cd Min: | 0.05543 | at alpha= | 20 | deg
Mach: | 0.25 |  |  | Cl=0 at alpha= | -0.56387 | deg
|  |  |  | @ Cl=0.1, Cd= | 0.003531
|  |  |  | @ Cl=0.4, Cd= | 0.011532
|  |  |  | @ Cl=0.6, Cd= | 0.015078
alpha (deg) | Cl | Cd | Cm | Cl/Cd
-19.5 | -1.2039 | 0.04362 | -0.1278 | -27.5997
-19 | -1.1904 | 0.04016 | -0.1265 | -29.6414
-18.5 | -1.175 | 0.03702 | -0.1247 | -31.7396
-18 | -1.1573 | 0.03421 | -0.1226 | -33.8293
-17.5 | -1.1345 | 0.03189 | -0.1205 | -35.5754
-17 | -1.1079 | 0.02989 | -0.1184 | -37.0659
-16.5 | -1.0853 | 0.02776 | -0.1157 | -39.0958
-16 | -1.0574 | 0.02603 | -0.1132 | -40.6224
-15.5 | -1.0274 | 0.02448 | -0.1107 | -41.969
-15 | -0.9923 | 0.02322 | -0.1087 | -42.7347
-14.5 | -0.9579 | 0.02195 | -0.1065 | -43.6401
-14 | -0.9194 | 0.02092 | -0.1047 | -43.9484
-13.5 | -0.8821 | 0.01985 | -0.1027 | -44.4383
-13 | -0.845 | 0.01882 | -0.1006 | -44.899
-12.5 | -0.8039 | 0.01799 | -0.0989 | -44.6859
-12 | -0.7632 | 0.01717 | -0.0971 | -44.4496
-11.5 | -0.7238 | 0.01633 | -0.0952 | -44.3233
-11 | -0.6808 | 0.01564 | -0.0936 | -43.5294
-10.5 | -0.6372 | 0.015 | -0.0922 | -42.48
-10 | -0.5929 | 0.01442 | -0.0908 | -41.1165
-9.5 | -0.5495 | 0.01382 | -0.0893 | -39.7612
-9 | -0.5034 | 0.01333 | -0.0881 | -37.7644
-8.5 | -0.458 | 0.01283 | -0.0869 | -35.6976
-8 | -0.4115 | 0.0124 | -0.0858 | -33.1855
-7.5 | -0.3671 | 0.01191 | -0.0843 | -30.8228
-7 | -0.3215 | 0.01148 | -0.083 | -28.0052
-6.5 | -0.2769 | 0.01103 | -0.0815 | -25.1043
-6 | -0.2359 | 0.01046 | -0.0794 | -22.5526
-5.5 | -0.1965 | 0.00989 | -0.077 | -19.8686
-5 | -0.1579 | 0.00932 | -0.0744 | -16.9421
-4 | -0.0923 | 0.00804 | -0.0669 | -11.4801
-3.5 | -0.0749 | 0.00717 | -0.0601 | -10.4463
-3 | -0.0642 | 0.00625 | -0.0517 | -10.272
-2.5 | -0.0722 | 0.00518 | -0.0393 | -13.9382
-2 | -0.115 | 0.00422 | -0.0186 | -27.2512
-1.5 | -0.1107 | 0.00355 | -0.0077 | -31.1831
-1 | -0.0519 | 0.00351 | -0.0085 | -14.7863
-0.5 | 0.0076 | 0.00347 | -0.0094 | 2.1902
0 | 0.0683 | 0.00351 | -0.0105 | 19.4587
0.5 | 0.1287 | 0.00355 | -0.0116 | 36.2535
1 | 0.1906 | 0.00355 | -0.0131 | 53.6901
1.5 | 0.2511 | 0.00353 | -0.0143 | 71.1331
2 | 0.3063 | 0.00359 | -0.0143 | 85.3203
2.5 | 0.3426 | 0.00386 | -0.0103 | 88.7565
3 | 0.3016 | 0.00472 | 0.0103 | 63.8983
3.5 | 0.2658 | 0.00619 | 0.0284 | 42.9402
4 | 0.2673 | 0.00731 | 0.0385 | 36.5663
4.5 | 0.2757 | 0.00836 | 0.0469 | 32.9785
5 | 0.2968 | 0.00923 | 0.0527 | 32.156
5.5 | 0.331 | 0.00987 | 0.0561 | 33.536
6.5 | 0.3939 | 0.01141 | 0.0636 | 34.5223
7 | 0.4298 | 0.01213 | 0.0664 | 35.4328
7.5 | 0.4678 | 0.01281 | 0.0689 | 36.5183
8 | 0.5044 | 0.01359 | 0.0715 | 37.1155
8.5 | 0.5454 | 0.01426 | 0.0733 | 38.2468
9 | 0.5881 | 0.01488 | 0.0748 | 39.5228
9.5 | 0.6295 | 0.01557 | 0.0765 | 40.4303
10 | 0.671 | 0.01629 | 0.0781 | 41.1909
10.5 | 0.7137 | 0.01699 | 0.0796 | 42.0071
11 | 0.7561 | 0.01772 | 0.081 | 42.6693
11.5 | 0.7961 | 0.01855 | 0.0827 | 42.9164
12 | 0.8364 | 0.01942 | 0.0843 | 43.069
12.5 | 0.8768 | 0.02031 | 0.0858 | 43.1709
13 | 0.9142 | 0.02132 | 0.0877 | 42.8799
13.5 | 0.9504 | 0.02241 | 0.0897 | 42.4096
14 | 0.9865 | 0.02355 | 0.0916 | 41.8896
14.5 | 1.0192 | 0.02491 | 0.0938 | 40.9153
15 | 1.0486 | 0.02649 | 0.0962 | 39.5847
15.5 | 1.0778 | 0.02815 | 0.0985 | 38.2877
16 | 1.105 | 0.03002 | 0.1007 | 36.8088
16.5 | 1.1281 | 0.03222 | 0.1031 | 35.0124
17 | 1.1553 | 0.03426 | 0.1049 | 33.7215
17.5 | 1.1783 | 0.03669 | 0.1067 | 32.115
18 | 1.1968 | 0.03949 | 0.1086 | 30.3064
18.5 | 1.2138 | 0.04253 | 0.1103 | 28.5399
19 | 1.2259 | 0.0461 | 0.1117 | 26.5922
19.5 | 1.2336 | 0.05027 | 0.1127 | 24.5395
20 | 1.2325 | 0.05543 | 0.1132 | 22.2353

## 79. Re 5M Mach 0.50 (1)
BIGFOIL.COM POLAR EXPORT
NACA67-120 a=0.2
NACA67-120 a=0.2 |  |  |  | Cl Max: | 1.185 | at alpha= | 20 | deg
JavaFoil+Calcfoil stall+Eppler ext transition |  |  |  | L/D Max: | 79.378 | at alpha= | 2 | deg
Re: | 5000000 |  |  | Cd Min: | 0.00364 | at alpha= | -1 | deg
Mach: | 0.5 |  |  | Cl=0 at alpha= | -0.56164 | deg
|  |  |  | @ Cl=0.1, Cd= | 0.0037256
|  |  |  | @ Cl=0.4, Cd= | 0.0051718
|  |  |  | @ Cl=0.6, Cd= | 0.0078261
alpha (deg) | Cl | Cd | Cm | Cl/Cd
-20 | -1.113 | 0.15946 | 0.037 | -6.977
-19.5 | -1.082 | 0.15823 | 0.035 | -6.838
-19 | -1.054 | 0.15006 | 0.034 | -7.023
-18.5 | -1.032 | 0.1443 | 0.035 | -7.153
-18 | -0.999 | 0.14141 | 0.032 | -7.062
-17.5 | -0.968 | 0.13735 | 0.03 | -7.045
-17 | -0.94 | 0.13389 | 0.029 | -7.019
-16.5 | -0.915 | 0.1306 | 0.029 | -7.007
-16 | -0.885 | 0.12221 | 0.027 | -7.238
-15.5 | -0.854 | 0.11836 | 0.025 | -7.215
-15 | -0.826 | 0.11349 | 0.024 | -7.274
-14.5 | -0.798 | 0.10875 | 0.023 | -7.334
-14 | -0.77 | 0.10663 | 0.022 | -7.225
-13.5 | -0.739 | 0.11807 | 0.019 | -6.261
-13 | -0.712 | 0.09803 | 0.019 | -7.261
-12.5 | -0.684 | 0.09256 | 0.018 | -7.386
-12 | -0.656 | 0.07897 | 0.017 | -8.306
-11.5 | -0.627 | 0.08562 | 0.016 | -7.324
-11 | -0.599 | 0.07568 | 0.015 | -7.915
-10.5 | -0.57 | 0.07775 | 0.014 | -7.337
-10 | -0.645 | 0.02233 | 0.026 | -28.884
-9.5 | -0.857 | 0.0189 | 0.024 | -45.341
-9 | -0.958 | 0.01716 | 0.022 | -55.822
-8.5 | -0.968 | 0.01602 | 0.021 | -60.391
-8 | -0.948 | 0.01492 | 0.019 | -63.505
-7.5 | -0.912 | 0.01403 | 0.017 | -64.961
-7 | -0.865 | 0.01293 | 0.015 | -66.908
-6.5 | -0.811 | 0.01229 | 0.013 | -65.992
-6 | -0.753 | 0.01177 | 0.011 | -63.932
-5.5 | -0.69 | 0.01126 | 0.009 | -61.337
-5 | -0.625 | 0.0108 | 0.008 | -57.906
-4.5 | -0.558 | 0.01038 | 0.006 | -53.763
-4 | -0.489 | 0.00922 | 0.004 | -53.017
-3.5 | -0.42 | 0.00659 | 0.002 | -63.675
-3 | -0.351 | 0.00386 | 0 | -91.023
-2.5 | -0.28 | 0.00379 | -0.002 | -73.977
-2 | -0.208 | 0.00372 | -0.004 | -56.014
-1.5 | -0.137 | 0.00365 | -0.006 | -37.462
-1 | -0.064 | 0.00364 | -0.008 | -17.64
-0.5 | 0.009 | 0.00364 | -0.01 | 2.354
0 | 0.081 | 0.00371 | -0.012 | 21.879
0.5 | 0.154 | 0.00377 | -0.013 | 40.738
1 | 0.226 | 0.00384 | -0.015 | 58.855
1.5 | 0.298 | 0.0042 | -0.017 | 71.057
2 | 0.368 | 0.00464 | -0.019 | 79.378
2.5 | 0.439 | 0.00582 | -0.021 | 75.41
3 | 0.509 | 0.0069 | -0.023 | 73.788
3.5 | 0.579 | 0.00747 | -0.025 | 77.524
4 | 0.648 | 0.00864 | -0.027 | 74.963
4.5 | 0.716 | 0.00932 | -0.029 | 76.831
5 | 0.783 | 0.01069 | -0.03 | 73.229
5.5 | 0.848 | 0.01227 | -0.032 | 69.118
6 | 0.912 | 0.01285 | -0.034 | 70.931
6.5 | 0.973 | 0.01357 | -0.036 | 71.726
7 | 1.031 | 0.0143 | -0.038 | 72.11
7.5 | 1.081 | 0.01512 | -0.04 | 71.507
8 | 1.121 | 0.01597 | -0.042 | 70.181
8.5 | 1.147 | 0.01688 | -0.043 | 67.97
9 | 1.15 | 0.0187 | -0.045 | 61.493
9.5 | 1.106 | 0.02053 | -0.047 | 53.876
10 | 0.725 | 0.02329 | -0.049 | 31.126
10.5 | 0.637 | 0.07437 | -0.029 | 8.564
11 | 0.661 | 0.08217 | -0.026 | 8.047
11.5 | 0.691 | 0.07886 | -0.029 | 8.761
12 | 0.718 | 0.08782 | -0.028 | 8.171
12.5 | 0.747 | 0.09645 | -0.031 | 7.743
13 | 0.774 | 0.09636 | -0.031 | 8.033
13.5 | 0.802 | 0.09991 | -0.032 | 8.027
14 | 0.832 | 0.10734 | -0.035 | 7.751
14.5 | 0.862 | 0.11606 | -0.037 | 7.43
15 | 0.887 | 0.11484 | -0.036 | 7.727
15.5 | 0.916 | 0.12046 | -0.038 | 7.601
16 | 0.948 | 0.12662 | -0.041 | 7.484
16.5 | 0.979 | 0.1346 | -0.044 | 7.276
17 | 1.001 | 0.13425 | -0.042 | 7.457
17.5 | 1.032 | 0.13756 | -0.045 | 7.502
18 | 1.07 | 0.13872 | -0.051 | 7.715
18.5 | 1.088 | 0.14533 | -0.047 | 7.483
19 | 1.115 | 0.15094 | -0.049 | 7.39
19.5 | 1.15 | 0.15332 | -0.053 | 7.5
20 | 1.185 | 0.15595 | -0.056 | 7.599

## 80. Re 5M Mach 0.50 (2)
BIGFOIL.COM POLAR EXPORT
NACA67-120 a=0.2
NACA67-120 a=0.2 |  |  |  | Cl Max: | 0.9713 | at alpha= | 14.5 | deg
XFOIL ncrit=9 |  |  |  | L/D Max: | 84.6253 | at alpha= | 2 | deg
Re: | 5000000 |  |  | Cd Min: | 0.14021 | at alpha= | 19.5 | deg
Mach: | 0.5 |  |  | Cl=0 at alpha= | -0.56024 | deg
|  |  |  | @ Cl=0.1, Cd= | 0.0039128
|  |  |  | @ Cl=0.4, Cd= | 0.015309
|  |  |  | @ Cl=0.6, Cd= | 0.019552
alpha (deg) | Cl | Cd | Cm | Cl/Cd
-18 | -0.5452 | 0.12204 | -0.1275 | -4.4674
-17.5 | -0.5757 | 0.10967 | -0.1353 | -5.2494
-17 | -0.6072 | 0.09737 | -0.1428 | -6.236
-16.5 | -0.6366 | 0.08531 | -0.1504 | -7.4622
-16 | -0.6729 | 0.07277 | -0.1583 | -9.2469
-15.5 | -0.7037 | 0.06206 | -0.1639 | -11.339
-15 | -0.732 | 0.05291 | -0.1666 | -13.8348
-14.5 | -0.7657 | 0.04454 | -0.1663 | -17.1913
-14 | -0.7961 | 0.03753 | -0.1631 | -21.2124
-13.5 | -0.8135 | 0.03209 | -0.1578 | -25.3506
-13 | -0.8138 | 0.02804 | -0.1516 | -29.0228
-12.5 | -0.7966 | 0.02517 | -0.1457 | -31.6488
-12 | -0.7633 | 0.02315 | -0.1407 | -32.9719
-11.5 | -0.724 | 0.02154 | -0.1362 | -33.6119
-11 | -0.6783 | 0.02029 | -0.1324 | -33.4303
-10.5 | -0.6328 | 0.01911 | -0.1288 | -33.1136
-10 | -0.584 | 0.01815 | -0.1256 | -32.1763
-9.5 | -0.5334 | 0.01731 | -0.1228 | -30.8146
-9 | -0.4835 | 0.01649 | -0.1201 | -29.3208
-8.5 | -0.4311 | 0.01582 | -0.1179 | -27.2503
-8 | -0.3792 | 0.01513 | -0.1157 | -25.0628
-7.5 | -0.3256 | 0.01454 | -0.1138 | -22.3934
-7 | -0.2751 | 0.01388 | -0.1116 | -19.8199
-6.5 | -0.2232 | 0.0133 | -0.1098 | -16.782
-6 | -0.1721 | 0.01274 | -0.1078 | -13.5086
-5.5 | -0.1288 | 0.01202 | -0.1047 | -10.7155
-5 | -0.0876 | 0.01129 | -0.1012 | -7.7591
-4.5 | -0.0467 | 0.01062 | -0.0976 | -4.3974
-4 | -0.0139 | 0.00981 | -0.0926 | -1.4169
-3.5 | 0.0032 | 0.00876 | -0.0847 | 0.3653
-3 | -0.0066 | 0.00732 | -0.0716 | -0.90164
-2.5 | -0.041 | 0.00568 | -0.0531 | -7.2183
-2 | -0.1121 | 0.0042 | -0.0258 | -26.6905
-1.5 | -0.1233 | 0.00387 | -0.0097 | -31.8605
-1 | -0.0584 | 0.00388 | -0.0099 | -15.0515
-0.5 | 0.008 | 0.00394 | -0.0104 | 2.0305
0 | 0.0762 | 0.00392 | -0.0114 | 19.4388
0.5 | 0.1428 | 0.0039 | -0.0122 | 36.6154
1 | 0.2103 | 0.00386 | -0.0131 | 54.4819
1.5 | 0.2761 | 0.00384 | -0.0136 | 71.901
2 | 0.3275 | 0.00387 | -0.011 | 84.6253
2.5 | 0.3283 | 0.00415 | 0.0025 | 79.1084
3 | 0.2845 | 0.00546 | 0.0242 | 52.1062
3.5 | 0.2448 | 0.00723 | 0.0438 | 33.8589
4 | 0.2198 | 0.00904 | 0.0598 | 24.3142
4.5 | 0.2267 | 0.01036 | 0.0694 | 21.8822
5 | 0.2519 | 0.0114 | 0.0757 | 22.0965
5.5 | 0.2868 | 0.01226 | 0.0802 | 23.3931
6 | 0.3156 | 0.01329 | 0.0856 | 23.7472
6.5 | 0.3532 | 0.01418 | 0.0895 | 24.9083
7 | 0.3925 | 0.01508 | 0.0932 | 26.0279
7.5 | 0.4282 | 0.01617 | 0.0973 | 26.4811
8 | 0.4736 | 0.01704 | 0.1 | 27.7934
8.5 | 0.5204 | 0.01792 | 0.1026 | 29.0402
9 | 0.5668 | 0.01888 | 0.1052 | 30.0212
9.5 | 0.6147 | 0.01985 | 0.1077 | 30.9673
10 | 0.6613 | 0.02093 | 0.1105 | 31.5958
10.5 | 0.707 | 0.02211 | 0.1134 | 31.9765
11 | 0.7536 | 0.02332 | 0.1162 | 32.3156
11.5 | 0.7962 | 0.02479 | 0.1195 | 32.1178
12 | 0.8402 | 0.02631 | 0.1227 | 31.9346
12.5 | 0.8816 | 0.02804 | 0.1262 | 31.4408
13 | 0.9187 | 0.0301 | 0.1299 | 30.5216
13.5 | 0.9508 | 0.03259 | 0.1339 | 29.1746
14 | 0.9696 | 0.03595 | 0.1385 | 26.9708
14.5 | 0.9713 | 0.0406 | 0.143 | 23.9236
15 | 0.9575 | 0.04658 | 0.1465 | 20.556
15.5 | 0.9323 | 0.05402 | 0.1482 | 17.2584
16 | 0.9033 | 0.06255 | 0.1477 | 14.4412
16.5 | 0.8737 | 0.07201 | 0.1449 | 12.133
17 | 0.8415 | 0.08258 | 0.1401 | 10.1901
17.5 | 0.81 | 0.0938 | 0.1339 | 8.6354
18 | 0.7814 | 0.10529 | 0.127 | 7.4214
18.5 | 0.7533 | 0.11705 | 0.1196 | 6.4357
19 | 0.7299 | 0.1285 | 0.1124 | 5.6802
19.5 | 0.7058 | 0.14021 | 0.105 | 5.0339

## 81. Re 6M Mach 0.00 (1)
BIGFOIL.COM POLAR EXPORT
NACA67-120 a=0.2
NACA67-120 a=0.2 |  |  |  | Cl Max: | 1.468 | at alpha= | 16 | deg
JavaFoil+Calcfoil stall+Eppler ext transition |  |  |  | L/D Max: | 87.362 | at alpha= | 10 | deg
Re: | 6000000 |  |  | Cd Min: | 0.00323 | at alpha= | -1 | deg
Mach: | 0 |  |  | Cl=0 at alpha= | -0.55556 | deg
|  |  |  | @ Cl=0.1, Cd= | 0.0033038
|  |  |  | @ Cl=0.4, Cd= | 0.0052745
|  |  |  | @ Cl=0.6, Cd= | 0.0074664
alpha (deg) | Cl | Cd | Cm | Cl/Cd
-20 | -1.26 | 0.0671 | 0.046 | -18.778
-19.5 | -1.346 | 0.03739 | 0.048 | -35.992
-19 | -1.364 | 0.03433 | 0.047 | -39.722
-18.5 | -1.379 | 0.03156 | 0.046 | -43.708
-18 | -1.391 | 0.02943 | 0.045 | -47.261
-17.5 | -1.398 | 0.02811 | 0.044 | -49.737
-17 | -1.403 | 0.02586 | 0.043 | -54.262
-16.5 | -1.402 | 0.02421 | 0.041 | -57.91
-16 | -1.397 | 0.02288 | 0.04 | -61.037
-15.5 | -1.389 | 0.02159 | 0.039 | -64.328
-15 | -1.377 | 0.0205 | 0.037 | -67.154
-14.5 | -1.362 | 0.01947 | 0.036 | -69.928
-14 | -1.343 | 0.01864 | 0.035 | -72.033
-13.5 | -1.321 | 0.01775 | 0.033 | -74.407
-13 | -1.296 | 0.01702 | 0.032 | -76.12
-12.5 | -1.267 | 0.01628 | 0.03 | -77.838
-12 | -1.236 | 0.01558 | 0.029 | -79.328
-11.5 | -1.201 | 0.01494 | 0.027 | -80.423
-11 | -1.164 | 0.01428 | 0.026 | -81.554
-10.5 | -1.124 | 0.01369 | 0.024 | -82.113
-10 | -1.081 | 0.01312 | 0.023 | -82.407
-9.5 | -1.036 | 0.01258 | 0.021 | -82.395
-9 | -0.989 | 0.01208 | 0.02 | -81.858
-8.5 | -0.939 | 0.01129 | 0.018 | -83.198
-8 | -0.888 | 0.0109 | 0.016 | -81.506
-7.5 | -0.835 | 0.01052 | 0.015 | -79.334
-7 | -0.78 | 0.01018 | 0.013 | -76.63
-6.5 | -0.724 | 0.00984 | 0.012 | -73.603
-6 | -0.667 | 0.00953 | 0.01 | -69.981
-5.5 | -0.608 | 0.00921 | 0.008 | -66.047
-5 | -0.549 | 0.0087 | 0.007 | -63.102
-4.5 | -0.489 | 0.00827 | 0.005 | -59.056
-4 | -0.428 | 0.00747 | 0.003 | -57.251
-3.5 | -0.367 | 0.00598 | 0.002 | -61.329
-3 | -0.306 | 0.00351 | 0 | -87.404
-2.5 | -0.245 | 0.00334 | -0.002 | -73.215
-2 | -0.182 | 0.00328 | -0.003 | -55.374
-1.5 | -0.119 | 0.00324 | -0.005 | -36.769
-1 | -0.056 | 0.00323 | -0.007 | -17.336
-0.5 | 0.007 | 0.00324 | -0.008 | 2.303
0 | 0.071 | 0.00329 | -0.01 | 21.511
0.5 | 0.134 | 0.00332 | -0.012 | 40.326
1 | 0.197 | 0.00333 | -0.013 | 59.099
1.5 | 0.26 | 0.00363 | -0.015 | 71.429
2 | 0.321 | 0.00428 | -0.017 | 74.878
2.5 | 0.382 | 0.00508 | -0.018 | 75.33
3 | 0.444 | 0.00575 | -0.02 | 77.183
3.5 | 0.505 | 0.00658 | -0.022 | 76.798
4 | 0.566 | 0.00721 | -0.023 | 78.515
4.5 | 0.627 | 0.00767 | -0.025 | 81.65
5 | 0.686 | 0.00833 | -0.027 | 82.396
5.5 | 0.746 | 0.00913 | -0.028 | 81.678
6 | 0.804 | 0.0102 | -0.03 | 78.816
6.5 | 0.862 | 0.01059 | -0.032 | 81.408
7 | 0.919 | 0.01099 | -0.033 | 83.596
7.5 | 0.973 | 0.01145 | -0.035 | 84.958
8 | 1.026 | 0.0119 | -0.036 | 86.215
8.5 | 1.076 | 0.0124 | -0.038 | 86.815
9 | 1.125 | 0.01289 | -0.039 | 87.289
9.5 | 1.171 | 0.01342 | -0.041 | 87.258
10 | 1.214 | 0.0139 | -0.043 | 87.362
10.5 | 1.255 | 0.0145 | -0.044 | 86.525
11 | 1.292 | 0.0151 | -0.046 | 85.6
11.5 | 1.326 | 0.01638 | -0.047 | 80.969
12 | 1.357 | 0.01713 | -0.049 | 79.181
12.5 | 1.384 | 0.01791 | -0.05 | 77.261
13 | 1.407 | 0.01871 | -0.052 | 75.226
13.5 | 1.427 | 0.01953 | -0.053 | 73.064
14 | 1.443 | 0.02058 | -0.054 | 70.115
14.5 | 1.455 | 0.02165 | -0.056 | 67.2
15 | 1.463 | 0.02254 | -0.057 | 64.921
15.5 | 1.467 | 0.024 | -0.058 | 61.14
16 | 1.468 | 0.0252 | -0.06 | 58.27
16.5 | 1.465 | 0.02671 | -0.061 | 54.843
17 | 1.458 | 0.0283 | -0.062 | 51.544
17.5 | 1.449 | 0.03009 | -0.063 | 48.153
18 | 1.437 | 0.032 | -0.065 | 44.898
18.5 | 1.422 | 0.03407 | -0.066 | 41.737
19 | 1.402 | 0.03741 | -0.067 | 37.476
19.5 | 1.383 | 0.03926 | -0.068 | 35.227
20 | 1.36 | 0.04279 | -0.069 | 31.778

## 82. Re 6M Mach 0.00 (2)
BIGFOIL.COM POLAR EXPORT
NACA67-120 a=0.2
NACA67-120 a=0.2 |  |  |  | Cl Max: | 1.3008 | at alpha= | 20 | deg
XFOIL ncrit=9 |  |  |  | L/D Max: | 83.8261 | at alpha= | 2 | deg
Re: | 6000000 |  |  | Cd Min: | 0.04115 | at alpha= | 20 | deg
Mach: | 0 |  |  | Cl=0 at alpha= | -0.57383 | deg
|  |  |  | @ Cl=0.1, Cd= | 0.0031858
|  |  |  | @ Cl=0.4, Cd= | 0.010295
|  |  |  | @ Cl=0.6, Cd= | 0.013408
alpha (deg) | Cl | Cd | Cm | Cl/Cd
-20 | -1.2846 | 0.0343 | -0.1072 | -37.4519
-19.5 | -1.2625 | 0.03225 | -0.1059 | -39.1473
-19 | -1.2384 | 0.0304 | -0.1046 | -40.7368
-18.5 | -1.2117 | 0.02877 | -0.1033 | -42.1168
-18 | -1.1845 | 0.02722 | -0.1019 | -43.5158
-17.5 | -1.1571 | 0.02575 | -0.1002 | -44.9359
-17 | -1.1271 | 0.02446 | -0.0987 | -46.0793
-16.5 | -1.0986 | 0.02312 | -0.0969 | -47.5173
-16 | -1.0676 | 0.02195 | -0.0952 | -48.6378
-15.5 | -1.0328 | 0.02095 | -0.0939 | -49.2983
-15 | -0.9987 | 0.01996 | -0.0925 | -50.0351
-14.5 | -0.9609 | 0.01913 | -0.0914 | -50.23
-14 | -0.9239 | 0.01828 | -0.09 | -50.5416
-13.5 | -0.8882 | 0.01741 | -0.0885 | -51.0167
-13 | -0.8497 | 0.01667 | -0.0872 | -50.9718
-12.5 | -0.8099 | 0.01599 | -0.086 | -50.6504
-12 | -0.7701 | 0.01532 | -0.0848 | -50.2676
-11.5 | -0.7318 | 0.01463 | -0.0833 | -50.0205
-11 | -0.6906 | 0.01405 | -0.0821 | -49.153
-10.5 | -0.6474 | 0.01355 | -0.0812 | -47.7786
-10 | -0.6048 | 0.01304 | -0.0801 | -46.3804
-9.5 | -0.5626 | 0.01255 | -0.079 | -44.8287
-9 | -0.5188 | 0.01212 | -0.078 | -42.8053
-8.5 | -0.475 | 0.01169 | -0.077 | -40.633
-8 | -0.4299 | 0.01132 | -0.0761 | -37.977
-7.5 | -0.3859 | 0.01089 | -0.0751 | -35.4362
-7 | -0.3422 | 0.01047 | -0.0739 | -32.6839
-6.5 | -0.2983 | 0.01005 | -0.0727 | -29.6816
-6 | -0.2575 | 0.00956 | -0.071 | -26.9351
-5.5 | -0.2193 | 0.00904 | -0.0687 | -24.2588
-5 | -0.1805 | 0.00855 | -0.0664 | -21.1111
-4.5 | -0.1422 | 0.00807 | -0.064 | -17.6208
-4 | -0.1099 | 0.00749 | -0.0604 | -14.6729
-3.5 | -0.0854 | 0.00679 | -0.0553 | -12.5773
-3 | -0.0667 | 0.00605 | -0.0488 | -11.0248
-2.5 | -0.0554 | 0.00529 | -0.0407 | -10.4726
-2 | -0.0748 | 0.00438 | -0.0256 | -17.0776
-1.5 | -0.0888 | 0.0036 | -0.0111 | -24.6667
-1 | -0.0508 | 0.00315 | -0.0079 | -16.127
-0.5 | 0.0088 | 0.00313 | -0.0094 | 2.8115
0 | 0.0659 | 0.00318 | -0.0102 | 20.7233
0.5 | 0.1252 | 0.00319 | -0.0116 | 39.2476
1 | 0.1854 | 0.00319 | -0.0132 | 58.1191
1.5 | 0.2421 | 0.00324 | -0.014 | 74.7222
2 | 0.2892 | 0.00345 | -0.0128 | 83.8261
2.5 | 0.3007 | 0.004 | -0.0038 | 75.175
3 | 0.2697 | 0.00489 | 0.014 | 55.1534
3.5 | 0.2559 | 0.00605 | 0.0272 | 42.2975
4 | 0.2666 | 0.00696 | 0.0352 | 38.3046
4.5 | 0.2827 | 0.00785 | 0.0419 | 36.0127
5 | 0.3095 | 0.00858 | 0.0464 | 36.0723
5.5 | 0.3431 | 0.00916 | 0.0495 | 37.4563
6 | 0.3746 | 0.00983 | 0.053 | 38.1078
6.5 | 0.409 | 0.01046 | 0.0558 | 39.1013
7 | 0.4462 | 0.01104 | 0.0581 | 40.4167
8 | 0.5197 | 0.01233 | 0.0626 | 42.1492
8.5 | 0.56 | 0.01289 | 0.0641 | 43.4445
9 | 0.6017 | 0.01343 | 0.0654 | 44.8027
9.5 | 0.6413 | 0.01405 | 0.0669 | 45.6441
10 | 0.682 | 0.01466 | 0.0682 | 46.5211
10.5 | 0.7236 | 0.01524 | 0.0692 | 47.4803
11 | 0.7651 | 0.01584 | 0.0703 | 48.3018
11.5 | 0.8041 | 0.01654 | 0.0716 | 48.6155
12 | 0.8434 | 0.01726 | 0.0728 | 48.8644
12.5 | 0.8826 | 0.01799 | 0.0739 | 49.0606
13 | 0.9219 | 0.01872 | 0.075 | 49.2468
13.5 | 0.9566 | 0.01967 | 0.0766 | 48.6324
14 | 0.9934 | 0.02053 | 0.0778 | 48.3877
14.5 | 1.029 | 0.02145 | 0.0792 | 47.972
15 | 1.0599 | 0.02261 | 0.081 | 46.8775
15.5 | 1.0921 | 0.02375 | 0.0825 | 45.9832
16 | 1.1178 | 0.02527 | 0.0847 | 44.2343
16.5 | 1.1467 | 0.02667 | 0.0863 | 42.9959
17 | 1.1744 | 0.02819 | 0.0878 | 41.6602
17.5 | 1.1995 | 0.02993 | 0.0895 | 40.0768
18.5 | 1.2474 | 0.03367 | 0.0924 | 37.0478
19 | 1.2679 | 0.03585 | 0.0939 | 35.3668
19.5 | 1.2889 | 0.03811 | 0.095 | 33.8205
20 | 1.3008 | 0.04115 | 0.0964 | 31.6112

## 83. Re 6M Mach 0.10 (1)
BIGFOIL.COM POLAR EXPORT
NACA67-120 a=0.2
NACA67-120 a=0.2 |  |  |  | Cl Max: | 1.45 | at alpha= | 15.5 | deg
JavaFoil+Calcfoil stall+Eppler ext transition |  |  |  | L/D Max: | 86.795 | at alpha= | 9.5 | deg
Re: | 6000000 |  |  | Cd Min: | 0.00324 | at alpha= | -1 | deg
Mach: | 0.1 |  |  | Cl=0 at alpha= | -0.55556 | deg
|  |  |  | @ Cl=0.1, Cd= | 0.0033181
|  |  |  | @ Cl=0.4, Cd= | 0.0053029
|  |  |  | @ Cl=0.6, Cd= | 0.0074687
alpha (deg) | Cl | Cd | Cm | Cl/Cd
-20 | -1.162 | 0.10138 | 0.041 | -11.462
-19.5 | -1.275 | 0.04764 | 0.047 | -26.758
-19 | -1.32 | 0.03696 | 0.047 | -35.704
-18.5 | -1.341 | 0.03349 | 0.046 | -40.03
-18 | -1.358 | 0.03062 | 0.045 | -44.331
-17.5 | -1.37 | 0.02879 | 0.044 | -47.586
-17 | -1.378 | 0.02654 | 0.043 | -51.934
-16.5 | -1.38 | 0.02488 | 0.042 | -55.482
-16 | -1.379 | 0.02344 | 0.04 | -58.804
-15.5 | -1.373 | 0.02222 | 0.039 | -61.779
-15 | -1.364 | 0.02094 | 0.038 | -65.156
-14.5 | -1.352 | 0.01989 | 0.036 | -67.977
-14 | -1.335 | 0.01903 | 0.035 | -70.161
-13.5 | -1.315 | 0.01806 | 0.033 | -72.84
-13 | -1.292 | 0.01729 | 0.032 | -74.717
-12.5 | -1.265 | 0.0165 | 0.03 | -76.655
-12 | -1.235 | 0.01578 | 0.029 | -78.264
-11.5 | -1.202 | 0.0151 | 0.027 | -79.569
-11 | -1.165 | 0.01446 | 0.026 | -80.58
-10.5 | -1.126 | 0.01384 | 0.024 | -81.363
-10 | -1.084 | 0.01326 | 0.023 | -81.746
-9.5 | -1.039 | 0.01271 | 0.021 | -81.751
-9 | -0.992 | 0.01216 | 0.02 | -81.541
-8.5 | -0.943 | 0.01142 | 0.018 | -82.584
-8 | -0.891 | 0.01097 | 0.016 | -81.223
-7.5 | -0.838 | 0.01061 | 0.015 | -79.029
-7 | -0.783 | 0.01023 | 0.013 | -76.559
-6.5 | -0.727 | 0.00991 | 0.012 | -73.392
-6 | -0.67 | 0.00957 | 0.01 | -70.003
-5.5 | -0.611 | 0.0093 | 0.008 | -65.659
-5 | -0.551 | 0.00875 | 0.007 | -63.046
-4.5 | -0.491 | 0.00832 | 0.005 | -59.02
-4 | -0.43 | 0.0075 | 0.003 | -57.265
-3.5 | -0.368 | 0.00601 | 0.002 | -61.321
-3 | -0.308 | 0.00351 | 0 | -87.729
-2.5 | -0.246 | 0.00334 | -0.002 | -73.506
-2 | -0.183 | 0.0033 | -0.003 | -55.419
-1.5 | -0.12 | 0.00327 | -0.005 | -36.666
-1 | -0.056 | 0.00324 | -0.007 | -17.345
-0.5 | 0.007 | 0.00324 | -0.008 | 2.313
0 | 0.071 | 0.0033 | -0.01 | 21.527
0.5 | 0.135 | 0.00334 | -0.012 | 40.353
1 | 0.198 | 0.00333 | -0.014 | 59.333
1.5 | 0.261 | 0.00365 | -0.015 | 71.431
2 | 0.322 | 0.00431 | -0.017 | 74.788
2.5 | 0.384 | 0.00513 | -0.019 | 74.906
3 | 0.446 | 0.0058 | -0.02 | 76.924
3.5 | 0.508 | 0.00662 | -0.022 | 76.671
4 | 0.569 | 0.00724 | -0.024 | 78.558
4.5 | 0.63 | 0.00769 | -0.025 | 81.895
5 | 0.69 | 0.00839 | -0.027 | 82.213
5.5 | 0.749 | 0.00918 | -0.028 | 81.585
6 | 0.808 | 0.01028 | -0.03 | 78.554
6.5 | 0.866 | 0.01067 | -0.032 | 81.111
7 | 0.923 | 0.01108 | -0.033 | 83.257
7.5 | 0.977 | 0.01152 | -0.035 | 84.806
8 | 1.03 | 0.01202 | -0.037 | 85.667
8.5 | 1.08 | 0.01251 | -0.038 | 86.349
9 | 1.129 | 0.01301 | -0.04 | 86.731
9.5 | 1.174 | 0.01353 | -0.041 | 86.795
10 | 1.217 | 0.01406 | -0.043 | 86.57
10.5 | 1.257 | 0.01464 | -0.044 | 85.878
11 | 1.294 | 0.01522 | -0.046 | 84.983
11.5 | 1.326 | 0.01657 | -0.047 | 80.032
12 | 1.356 | 0.01733 | -0.049 | 78.227
12.5 | 1.382 | 0.0182 | -0.05 | 75.91
13 | 1.403 | 0.01903 | -0.052 | 73.745
13.5 | 1.421 | 0.02 | -0.053 | 71.025
14 | 1.434 | 0.02094 | -0.055 | 68.513
14.5 | 1.444 | 0.02205 | -0.056 | 65.468
15 | 1.449 | 0.02304 | -0.057 | 62.882
15.5 | 1.45 | 0.02449 | -0.059 | 59.202
16 | 1.447 | 0.02591 | -0.06 | 55.845
16.5 | 1.44 | 0.02748 | -0.061 | 52.421
17 | 1.43 | 0.02924 | -0.063 | 48.896
17.5 | 1.416 | 0.03108 | -0.064 | 45.569
18 | 1.4 | 0.03311 | -0.065 | 42.272
18.5 | 1.38 | 0.0356 | -0.066 | 38.752
19 | 1.354 | 0.03954 | -0.067 | 34.254
19.5 | 1.331 | 0.04176 | -0.068 | 31.862
20 | 1.285 | 0.05183 | -0.068 | 24.784

## 84. Re 6M Mach 0.10 (2)
BIGFOIL.COM POLAR EXPORT
NACA67-120 a=0.2
NACA67-120 a=0.2 |  |  |  | Cl Max: | 1.2942 | at alpha= | 20 | deg
XFOIL ncrit=9 |  |  |  | L/D Max: | 84.2029 | at alpha= | 2 | deg
Re: | 6000000 |  |  | Cd Min: | 0.04285 | at alpha= | 20 | deg
Mach: | 0.1 |  |  | Cl=0 at alpha= | -0.57346 | deg
|  |  |  | @ Cl=0.1, Cd= | 0.0032
|  |  |  | @ Cl=0.4, Cd= | 0.010432
|  |  |  | @ Cl=0.6, Cd= | 0.013595
alpha (deg) | Cl | Cd | Cm | Cl/Cd
-20 | -1.2829 | 0.03551 | -0.1105 | -36.1279
-19.5 | -1.2623 | 0.03325 | -0.1091 | -37.9639
-19 | -1.237 | 0.03139 | -0.1079 | -39.4075
-18.5 | -1.2119 | 0.02958 | -0.1064 | -40.9703
-18 | -1.1864 | 0.02786 | -0.1047 | -42.5844
-17.5 | -1.1562 | 0.02647 | -0.1032 | -43.6796
-17 | -1.1278 | 0.02505 | -0.1015 | -45.022
-16.5 | -1.0985 | 0.02369 | -0.0997 | -46.3698
-16 | -1.0693 | 0.02237 | -0.0977 | -47.8006
-15.5 | -1.0344 | 0.02133 | -0.0963 | -48.4951
-15 | -0.9989 | 0.02035 | -0.0949 | -49.086
-14.5 | -0.9632 | 0.0194 | -0.0934 | -49.6495
-14 | -0.9248 | 0.01857 | -0.0921 | -49.8008
-13.5 | -0.888 | 0.01771 | -0.0906 | -50.1412
-13 | -0.8509 | 0.01689 | -0.089 | -50.3789
-12.5 | -0.8104 | 0.01621 | -0.0878 | -49.9938
-12 | -0.7705 | 0.01551 | -0.0865 | -49.6776
-11.5 | -0.731 | 0.01484 | -0.0851 | -49.2588
-11 | -0.6909 | 0.01421 | -0.0836 | -48.6207
-10.5 | -0.6477 | 0.01369 | -0.0826 | -47.3119
-10 | -0.6043 | 0.01319 | -0.0816 | -45.815
-9.5 | -0.5611 | 0.0127 | -0.0805 | -44.1811
-9 | -0.518 | 0.01224 | -0.0793 | -42.3203
-8.5 | -0.474 | 0.0118 | -0.0782 | -40.1695
-8 | -0.4285 | 0.01142 | -0.0774 | -37.5219
-7.5 | -0.3834 | 0.01101 | -0.0764 | -34.8229
-7 | -0.3399 | 0.01057 | -0.0752 | -32.157
-6.5 | -0.296 | 0.01014 | -0.0739 | -29.1913
-6 | -0.2548 | 0.00965 | -0.0722 | -26.4041
-5.5 | -0.2154 | 0.00913 | -0.07 | -23.5926
-5 | -0.1776 | 0.00862 | -0.0676 | -20.6032
-4.5 | -0.1391 | 0.00814 | -0.0652 | -17.0885
-4 | -0.1066 | 0.00756 | -0.0615 | -14.1005
-3.5 | -0.0815 | 0.00686 | -0.0565 | -11.8805
-2.5 | -0.0526 | 0.00532 | -0.0415 | -9.8872
-2 | -0.0741 | 0.00437 | -0.026 | -16.9565
-1.5 | -0.0895 | 0.0036 | -0.0112 | -24.8611
-1 | -0.0511 | 0.00315 | -0.008 | -16.2222
-0.5 | 0.0088 | 0.00314 | -0.0094 | 2.8025
0 | 0.0662 | 0.0032 | -0.0103 | 20.6875
0.5 | 0.126 | 0.0032 | -0.0116 | 39.375
1 | 0.1865 | 0.0032 | -0.0132 | 58.2812
1.5 | 0.2434 | 0.00324 | -0.014 | 75.1235
2 | 0.2905 | 0.00345 | -0.0127 | 84.2029
3 | 0.2688 | 0.00491 | 0.0146 | 54.7454
3.5 | 0.254 | 0.0061 | 0.0281 | 41.6393
4 | 0.2647 | 0.00702 | 0.0361 | 37.7066
4.5 | 0.2809 | 0.00791 | 0.0428 | 35.512
5 | 0.3072 | 0.00866 | 0.0474 | 35.4734
5.5 | 0.3414 | 0.00925 | 0.0505 | 36.9081
6 | 0.3718 | 0.00995 | 0.0542 | 37.3668
6.5 | 0.4075 | 0.01056 | 0.0569 | 38.589
7 | 0.4448 | 0.01115 | 0.0592 | 39.8924
7.5 | 0.4806 | 0.01182 | 0.0617 | 40.6599
8 | 0.5182 | 0.01247 | 0.0638 | 41.5557
8.5 | 0.5592 | 0.01303 | 0.0653 | 42.9163
9 | 0.6004 | 0.0136 | 0.0667 | 44.1471
9.5 | 0.6401 | 0.01423 | 0.0683 | 44.9824
10 | 0.682 | 0.01482 | 0.0695 | 46.0189
10.5 | 0.7237 | 0.01542 | 0.0706 | 46.9326
11 | 0.7645 | 0.01606 | 0.0718 | 47.6027
11.5 | 0.804 | 0.01677 | 0.0732 | 47.9428
12 | 0.8441 | 0.01749 | 0.0744 | 48.2619
12.5 | 0.8838 | 0.01822 | 0.0755 | 48.5071
13 | 0.9212 | 0.01906 | 0.0769 | 48.3316
13.5 | 0.9574 | 0.01998 | 0.0784 | 47.9179
14 | 0.9952 | 0.02084 | 0.0796 | 47.7543
14.5 | 1.0277 | 0.02193 | 0.0815 | 46.8627
15 | 1.0609 | 0.02303 | 0.0831 | 46.066
15.5 | 1.092 | 0.02428 | 0.0848 | 44.9753
16 | 1.1184 | 0.02581 | 0.087 | 43.332
16.5 | 1.1444 | 0.02742 | 0.089 | 41.736
17 | 1.1734 | 0.02893 | 0.0904 | 40.56
17.5 | 1.1985 | 0.03075 | 0.0921 | 38.9756
18.5 | 1.2463 | 0.03466 | 0.0951 | 35.9579
19 | 1.2647 | 0.03709 | 0.0967 | 34.0981
19.5 | 1.2832 | 0.03963 | 0.098 | 32.3795
20 | 1.2942 | 0.04285 | 0.0994 | 30.203

## 85. Re 6M Mach 0.25 (1)
BIGFOIL.COM POLAR EXPORT
NACA67-120 a=0.2
NACA67-120 a=0.2 |  |  |  | Cl Max: | 1.363 | at alpha= | 13.5 | deg
JavaFoil+Calcfoil stall+Eppler ext transition |  |  |  | L/D Max: | 84.035 | at alpha= | 9 | deg
Re: | 6000000 |  |  | Cd Min: | 0.00329 | at alpha= | -1 | deg
Mach: | 0.25 |  |  | Cl=0 at alpha= | -0.56061 | deg
|  |  |  | @ Cl=0.1, Cd= | 0.0033566
|  |  |  | @ Cl=0.4, Cd= | 0.0054775
|  |  |  | @ Cl=0.6, Cd= | 0.0074236
alpha (deg) | Cl | Cd | Cm | Cl/Cd
-19 | -0.846 | 0.13994 | 0.033 | -6.043
-18.5 | -0.896 | 0.12805 | 0.033 | -6.999
-18 | -0.941 | 0.12035 | 0.033 | -7.82
-17.5 | -1.001 | 0.09651 | 0.035 | -10.377
-17 | -1.156 | 0.03583 | 0.043 | -32.252
-16.5 | -1.192 | 0.03098 | 0.042 | -38.497
-16 | -1.219 | 0.02827 | 0.041 | -43.118
-15.5 | -1.24 | 0.02598 | 0.04 | -47.728
-15 | -1.256 | 0.02378 | 0.038 | -52.818
-14.5 | -1.264 | 0.02227 | 0.037 | -56.752
-14 | -1.267 | 0.02102 | 0.036 | -60.262
-13.5 | -1.263 | 0.01988 | 0.034 | -63.511
-13 | -1.254 | 0.01876 | 0.033 | -66.839
-12.5 | -1.239 | 0.01789 | 0.031 | -69.257
-12 | -1.219 | 0.0169 | 0.03 | -72.128
-11.5 | -1.194 | 0.01612 | 0.028 | -74.059
-11 | -1.165 | 0.0154 | 0.027 | -75.626
-10.5 | -1.131 | 0.0147 | 0.025 | -76.939
-10 | -1.093 | 0.01401 | 0.023 | -78.047
-9.5 | -1.052 | 0.01343 | 0.022 | -78.283
-9 | -1.007 | 0.01281 | 0.02 | -78.603
-8.5 | -0.959 | 0.01197 | 0.019 | -80.162
-8 | -0.909 | 0.01146 | 0.017 | -79.312
-7.5 | -0.856 | 0.01103 | 0.015 | -77.625
-7 | -0.801 | 0.01065 | 0.014 | -75.213
-6.5 | -0.744 | 0.01027 | 0.012 | -72.43
-6 | -0.686 | 0.00968 | 0.01 | -70.863
-5.5 | -0.626 | 0.00934 | 0.009 | -67.015
-5 | -0.565 | 0.00889 | 0.007 | -63.618
-4.5 | -0.503 | 0.00845 | 0.005 | -59.552
-4 | -0.441 | 0.00792 | 0.003 | -55.641
-3.5 | -0.378 | 0.00655 | 0.002 | -57.73
-3 | -0.316 | 0.00391 | 0 | -80.836
-2.5 | -0.252 | 0.0034 | -0.002 | -74.229
-2 | -0.188 | 0.00335 | -0.003 | -56.01
-1.5 | -0.123 | 0.0033 | -0.005 | -37.221
-1 | -0.058 | 0.00329 | -0.007 | -17.544
-0.5 | 0.008 | 0.00329 | -0.009 | 2.338
0 | 0.073 | 0.00334 | -0.01 | 21.829
0.5 | 0.138 | 0.00338 | -0.012 | 40.825
1 | 0.203 | 0.00374 | -0.014 | 54.238
1.5 | 0.268 | 0.00404 | -0.016 | 66.179
2 | 0.33 | 0.00494 | -0.017 | 66.926
2.5 | 0.394 | 0.00544 | -0.019 | 72.528
3 | 0.458 | 0.00584 | -0.021 | 78.362
3.5 | 0.521 | 0.00673 | -0.022 | 77.358
4 | 0.584 | 0.00731 | -0.024 | 79.876
4.5 | 0.646 | 0.00775 | -0.026 | 83.362
5 | 0.707 | 0.00887 | -0.028 | 79.735
5.5 | 0.768 | 0.00955 | -0.029 | 80.375
6 | 0.828 | 0.01067 | -0.031 | 77.579
6.5 | 0.887 | 0.01109 | -0.033 | 79.943
7 | 0.945 | 0.01153 | -0.034 | 81.933
7.5 | 0.999 | 0.01203 | -0.036 | 83.072
8 | 1.052 | 0.01259 | -0.037 | 83.525
8.5 | 1.101 | 0.01312 | -0.039 | 83.976
9 | 1.148 | 0.01366 | -0.041 | 84.035
9.5 | 1.191 | 0.01428 | -0.042 | 83.417
10 | 1.231 | 0.01484 | -0.044 | 82.906
10.5 | 1.266 | 0.01549 | -0.046 | 81.727
11 | 1.296 | 0.0162 | -0.047 | 80.015
11.5 | 1.321 | 0.01781 | -0.049 | 74.131
12 | 1.34 | 0.01875 | -0.05 | 71.482
12.5 | 1.354 | 0.01979 | -0.052 | 68.438
13 | 1.362 | 0.02089 | -0.053 | 65.186
13.5 | 1.363 | 0.02205 | -0.055 | 61.81
14 | 1.357 | 0.02331 | -0.056 | 58.228
14.5 | 1.345 | 0.02476 | -0.057 | 54.309
15 | 1.325 | 0.02653 | -0.059 | 49.942
15.5 | 1.299 | 0.02818 | -0.06 | 46.098
16 | 1.267 | 0.03024 | -0.061 | 41.88
16.5 | 1.224 | 0.03456 | -0.062 | 35.404
17 | 1.178 | 0.03759 | -0.063 | 31.353
17.5 | 1.086 | 0.05614 | -0.061 | 19.345
18 | 0.972 | 0.09837 | -0.054 | 9.885
18.5 | 0.91 | 0.11329 | -0.052 | 8.034

## 86. Re 6M Mach 0.25 (2)
BIGFOIL.COM POLAR EXPORT
NACA67-120 a=0.2
NACA67-120 a=0.2 |  |  |  | Cl Max: | 1.2629 | at alpha= | 20 | deg
XFOIL ncrit=9 |  |  |  | L/D Max: | 85.2149 | at alpha= | 2 | deg
Re: | 6000000 |  |  | Cd Min: | 0.05259 | at alpha= | 20 | deg
Mach: | 0.25 |  |  | Cl=0 at alpha= | -0.57108 | deg
|  |  |  | @ Cl=0.1, Cd= | 0.0032697
|  |  |  | @ Cl=0.4, Cd= | 0.011245
|  |  |  | @ Cl=0.6, Cd= | 0.014568
alpha (deg) | Cl | Cd | Cm | Cl/Cd
-20 | -1.2457 | 0.04483 | -0.1283 | -27.7872
-19.5 | -1.2347 | 0.04113 | -0.127 | -30.0195
-19 | -1.2192 | 0.03795 | -0.1254 | -32.1265
-18.5 | -1.202 | 0.03508 | -0.1234 | -34.2645
-18 | -1.1826 | 0.03251 | -0.1211 | -36.3765
-17.5 | -1.1576 | 0.03039 | -0.1189 | -38.0915
-17 | -1.1278 | 0.02864 | -0.1169 | -39.3785
-16.5 | -1.0998 | 0.02687 | -0.1145 | -40.9304
-16 | -1.0697 | 0.02525 | -0.1122 | -42.3644
-15.5 | -1.0387 | 0.02373 | -0.1098 | -43.7716
-15 | -1.0044 | 0.02243 | -0.1076 | -44.7793
-14.5 | -0.9694 | 0.02123 | -0.1054 | -45.6618
-14 | -0.9306 | 0.02021 | -0.1036 | -46.0465
-13.5 | -0.8924 | 0.01922 | -0.1016 | -46.4308
-13 | -0.8529 | 0.01831 | -0.0997 | -46.5811
-12.5 | -0.8126 | 0.01745 | -0.0979 | -46.5673
-12 | -0.7715 | 0.01667 | -0.0962 | -46.2807
-11.5 | -0.7321 | 0.01585 | -0.0941 | -46.1893
-11 | -0.6893 | 0.01518 | -0.0925 | -45.4084
-10.5 | -0.6457 | 0.01456 | -0.091 | -44.3475
-10 | -0.6018 | 0.01398 | -0.0896 | -43.0472
-9.5 | -0.5584 | 0.0134 | -0.088 | -41.6716
-9 | -0.5116 | 0.01295 | -0.0869 | -39.5058
-8.5 | -0.466 | 0.01248 | -0.0857 | -37.3397
-8 | -0.4204 | 0.012 | -0.0844 | -35.0333
-7.5 | -0.3743 | 0.01154 | -0.0832 | -32.435
-7 | -0.3276 | 0.01111 | -0.0821 | -29.4869
-6.5 | -0.2813 | 0.01068 | -0.0809 | -26.339
-6 | -0.2396 | 0.01014 | -0.0789 | -23.6292
-5.5 | -0.1997 | 0.00959 | -0.0765 | -20.8238
-5 | -0.1591 | 0.00907 | -0.0742 | -17.5413
-4.5 | -0.1215 | 0.00853 | -0.0714 | -14.2438
-4 | -0.0872 | 0.00794 | -0.0678 | -10.9824
-3.5 | -0.0635 | 0.00718 | -0.0622 | -8.844
-3 | -0.0454 | 0.00637 | -0.0554 | -7.1272
-2.5 | -0.0411 | 0.00544 | -0.0455 | -7.5551
-2 | -0.0696 | 0.00435 | -0.0284 | -16
-1.5 | -0.0933 | 0.00359 | -0.0114 | -25.9889
-1 | -0.0525 | 0.00321 | -0.0083 | -16.3551
-0.5 | 0.0087 | 0.00318 | -0.0096 | 2.7358
0 | 0.0681 | 0.00328 | -0.0105 | 20.7622
0.5 | 0.1298 | 0.00326 | -0.0119 | 39.816
1 | 0.1922 | 0.00325 | -0.0135 | 59.1385
1.5 | 0.2507 | 0.00329 | -0.0143 | 76.2006
2 | 0.2974 | 0.00349 | -0.0125 | 85.2149
2.5 | 0.2956 | 0.00396 | -0.0001 | 74.6465
3 | 0.2664 | 0.00501 | 0.0174 | 53.1737
3.5 | 0.2426 | 0.0064 | 0.0329 | 37.9062
4 | 0.2546 | 0.00734 | 0.0408 | 34.6866
4.5 | 0.2684 | 0.00834 | 0.0482 | 32.1823
5 | 0.2957 | 0.00912 | 0.053 | 32.4232
5.5 | 0.3289 | 0.00981 | 0.0565 | 33.527
6.5 | 0.3971 | 0.01119 | 0.0631 | 35.487
7 | 0.4336 | 0.01188 | 0.0659 | 36.4983
7.5 | 0.4724 | 0.01253 | 0.0682 | 37.7015
8 | 0.5104 | 0.01323 | 0.0706 | 38.579
8.5 | 0.5512 | 0.01389 | 0.0725 | 39.6832
9 | 0.5945 | 0.01449 | 0.074 | 41.0283
9.5 | 0.6378 | 0.0151 | 0.0754 | 42.2384
10 | 0.6793 | 0.01579 | 0.0771 | 43.0209
10.5 | 0.7209 | 0.01652 | 0.0787 | 43.638
11 | 0.7649 | 0.01718 | 0.0799 | 44.5227
11.5 | 0.8058 | 0.01797 | 0.0816 | 44.8414
12 | 0.8448 | 0.01886 | 0.0834 | 44.7932
12.5 | 0.8853 | 0.01973 | 0.085 | 44.8708
13 | 0.9249 | 0.02066 | 0.0866 | 44.7677
13.5 | 0.9619 | 0.02174 | 0.0885 | 44.2456
14 | 0.998 | 0.02289 | 0.0904 | 43.5998
14.5 | 1.029 | 0.0243 | 0.0929 | 42.3457
15 | 1.0595 | 0.0258 | 0.0953 | 41.0659
15.5 | 1.0883 | 0.02743 | 0.0976 | 39.6755
16 | 1.1164 | 0.0292 | 0.0999 | 38.2329
16.5 | 1.1437 | 0.0311 | 0.1021 | 36.7749
17 | 1.1702 | 0.03315 | 0.1041 | 35.3002
17.5 | 1.1934 | 0.03548 | 0.106 | 33.6359
18 | 1.212 | 0.03825 | 0.108 | 31.6863
19 | 1.2407 | 0.04481 | 0.1114 | 27.688
19.5 | 1.2559 | 0.04826 | 0.1124 | 26.0236
20 | 1.2629 | 0.05259 | 0.1131 | 24.0141

## 87. Re 6M Mach 0.50 (1)
BIGFOIL.COM POLAR EXPORT
NACA67-120 a=0.2
NACA67-120 a=0.2 |  |  |  | Cl Max: | 1.193 | at alpha= | 20 | deg
JavaFoil+Calcfoil stall+Eppler ext transition |  |  |  | L/D Max: | 76.135 | at alpha= | 4.5 | deg
Re: | 6000000 |  |  | Cd Min: | 0.00353 | at alpha= | -1 | deg
Mach: | 0.5 |  |  | Cl=0 at alpha= | -0.56164 | deg
|  |  |  | @ Cl=0.1, Cd= | 0.003603
|  |  |  | @ Cl=0.4, Cd= | 0.0059689
|  |  |  | @ Cl=0.6, Cd= | 0.0081578
alpha (deg) | Cl | Cd | Cm | Cl/Cd
-20 | -1.114 | 0.15445 | 0.038 | -7.214
-19.5 | -1.082 | 0.15378 | 0.035 | -7.038
-19 | -1.054 | 0.14721 | 0.034 | -7.161
-18.5 | -1.035 | 0.13937 | 0.036 | -7.427
-18 | -1.002 | 0.1362 | 0.033 | -7.359
-17.5 | -0.968 | 0.13539 | 0.03 | -7.152
-17 | -0.94 | 0.13225 | 0.029 | -7.108
-16.5 | -0.916 | 0.12944 | 0.03 | -7.076
-16 | -0.885 | 0.1205 | 0.027 | -7.347
-15.5 | -0.855 | 0.11582 | 0.025 | -7.378
-15 | -0.826 | 0.11167 | 0.024 | -7.396
-14.5 | -0.798 | 0.10686 | 0.023 | -7.467
-14 | -0.771 | 0.10486 | 0.023 | -7.356
-13.5 | -0.739 | 0.11615 | 0.019 | -6.365
-13 | -0.713 | 0.09275 | 0.019 | -7.683
-12.5 | -0.685 | 0.08452 | 0.019 | -8.1
-12 | -0.658 | 0.07771 | 0.018 | -8.462
-11.5 | -0.627 | 0.08393 | 0.016 | -7.474
-11 | -0.6 | 0.07503 | 0.016 | -7.994
-10.5 | -0.571 | 0.07628 | 0.014 | -7.482
-10 | -0.648 | 0.02072 | 0.026 | -31.287
-9.5 | -0.857 | 0.01803 | 0.024 | -47.566
-9 | -0.958 | 0.01659 | 0.022 | -57.746
-8.5 | -0.968 | 0.0155 | 0.021 | -62.473
-8 | -0.948 | 0.01445 | 0.019 | -65.61
-7.5 | -0.912 | 0.01359 | 0.017 | -67.088
-7 | -0.865 | 0.01251 | 0.015 | -69.165
-6.5 | -0.812 | 0.01191 | 0.013 | -68.132
-6 | -0.753 | 0.01139 | 0.011 | -66.118
-5.5 | -0.691 | 0.01091 | 0.009 | -63.328
-5 | -0.626 | 0.01046 | 0.008 | -59.786
-4.5 | -0.558 | 0.01004 | 0.006 | -55.56
-4 | -0.489 | 0.00951 | 0.004 | -51.463
-3.5 | -0.42 | 0.00822 | 0.002 | -51.018
-3 | -0.35 | 0.0061 | 0 | -57.309
-2.5 | -0.28 | 0.00367 | -0.002 | -76.466
-2 | -0.209 | 0.00361 | -0.004 | -57.794
-1.5 | -0.137 | 0.00354 | -0.006 | -38.639
-1 | -0.064 | 0.00353 | -0.008 | -18.216
-0.5 | 0.009 | 0.00353 | -0.01 | 2.425
0 | 0.081 | 0.00359 | -0.012 | 22.636
0.5 | 0.154 | 0.00364 | -0.013 | 42.255
1 | 0.226 | 0.00406 | -0.015 | 55.6
1.5 | 0.298 | 0.00442 | -0.017 | 67.367
2 | 0.368 | 0.00553 | -0.019 | 66.488
2.5 | 0.438 | 0.00649 | -0.021 | 67.517
3 | 0.509 | 0.00697 | -0.023 | 73.081
3.5 | 0.579 | 0.00796 | -0.025 | 72.704
4 | 0.648 | 0.00861 | -0.027 | 75.269
4.5 | 0.716 | 0.00941 | -0.029 | 76.135
5 | 0.783 | 0.01051 | -0.03 | 74.541
5.5 | 0.849 | 0.01191 | -0.032 | 71.247
6 | 0.912 | 0.01248 | -0.034 | 73.106
6.5 | 0.974 | 0.01314 | -0.036 | 74.091
7 | 1.032 | 0.01384 | -0.038 | 74.584
7.5 | 1.082 | 0.01463 | -0.04 | 73.917
8 | 1.122 | 0.01525 | -0.042 | 73.568
8.5 | 1.148 | 0.01617 | -0.043 | 70.969
9 | 1.151 | 0.01822 | -0.045 | 63.14
9.5 | 1.107 | 0.01995 | -0.047 | 55.482
10 | 0.726 | 0.02255 | -0.049 | 32.186
10.5 | 0.638 | 0.07286 | -0.03 | 8.76
11 | 0.662 | 0.08061 | -0.027 | 8.207
11.5 | 0.695 | 0.07625 | -0.032 | 9.114
12 | 0.718 | 0.08651 | -0.029 | 8.302
12.5 | 0.747 | 0.09497 | -0.031 | 7.871
13 | 0.775 | 0.0899 | -0.032 | 8.622
13.5 | 0.803 | 0.09799 | -0.032 | 8.192
14 | 0.833 | 0.10503 | -0.035 | 7.934
14.5 | 0.863 | 0.11244 | -0.038 | 7.676
15 | 0.888 | 0.11056 | -0.037 | 8.029
15.5 | 0.917 | 0.11968 | -0.038 | 7.658
16 | 0.951 | 0.12188 | -0.043 | 7.801
16.5 | 0.981 | 0.1296 | -0.045 | 7.57
17 | 1.002 | 0.13138 | -0.043 | 7.625
17.5 | 1.038 | 0.13314 | -0.048 | 7.793
18 | 1.077 | 0.13161 | -0.053 | 8.184
18.5 | 1.088 | 0.1415 | -0.048 | 7.688
19 | 1.118 | 0.1463 | -0.05 | 7.642
19.5 | 1.155 | 0.1474 | -0.054 | 7.839
20 | 1.193 | 0.14854 | -0.058 | 8.029

## 88. Re 6M Mach 0.50 (2)
BIGFOIL.COM POLAR EXPORT
NACA67-120 a=0.2
NACA67-120 a=0.2 |  |  |  | Cl Max: | 0.9936 | at alpha= | 14.5 | deg
XFOIL ncrit=9 |  |  |  | L/D Max: | 83.7158 | at alpha= | 2 | deg
Re: | 6000000 |  |  | Cd Min: | 0.13726 | at alpha= | 19.5 | deg
Mach: | 0.5 |  |  | Cl=0 at alpha= | -0.56391 | deg
|  |  |  | @ Cl=0.1, Cd= | 0.0036459
|  |  |  | @ Cl=0.4, Cd= | 0.014953
|  |  |  | @ Cl=0.6, Cd= | 0.018881
alpha (deg) | Cl | Cd | Cm | Cl/Cd
-18.5 | -0.5413 | 0.13075 | -0.1227 | -4.14
-18 | -0.5714 | 0.11815 | -0.1306 | -4.8362
-17.5 | -0.5986 | 0.10636 | -0.138 | -5.6281
-17 | -0.6249 | 0.09474 | -0.1452 | -6.5959
-16.5 | -0.6517 | 0.08301 | -0.1526 | -7.8509
-16 | -0.685 | 0.07102 | -0.1601 | -9.6452
-15.5 | -0.7188 | 0.06026 | -0.1654 | -11.9283
-15 | -0.75 | 0.05115 | -0.1677 | -14.6628
-14.5 | -0.7906 | 0.0426 | -0.1667 | -18.5587
-14 | -0.8212 | 0.03584 | -0.1628 | -22.9129
-13.5 | -0.8373 | 0.03067 | -0.1569 | -27.3003
-13 | -0.8345 | 0.0269 | -0.1505 | -31.0223
-12.5 | -0.814 | 0.02425 | -0.1445 | -33.567
-12 | -0.7776 | 0.02241 | -0.1395 | -34.6988
-11.5 | -0.7361 | 0.02094 | -0.1351 | -35.1528
-11 | -0.6896 | 0.01974 | -0.1313 | -34.9341
-10.5 | -0.6433 | 0.01862 | -0.1277 | -34.5489
-10 | -0.5937 | 0.01768 | -0.1246 | -33.5803
-9.5 | -0.5431 | 0.01682 | -0.1218 | -32.2889
-9 | -0.4928 | 0.01599 | -0.1191 | -30.8193
-8.5 | -0.4391 | 0.01532 | -0.1169 | -28.6619
-8 | -0.3857 | 0.01469 | -0.1149 | -26.256
-7.5 | -0.3334 | 0.01406 | -0.1129 | -23.7127
-7 | -0.2813 | 0.01345 | -0.1109 | -20.9145
-6.5 | -0.228 | 0.01291 | -0.1092 | -17.6607
-6 | -0.177 | 0.01236 | -0.1072 | -14.3204
-5.5 | -0.1311 | 0.0117 | -0.1045 | -11.2051
-5 | -0.0892 | 0.01099 | -0.1011 | -8.1165
-4.5 | -0.0466 | 0.01035 | -0.0977 | -4.5024
-4 | -0.0086 | 0.00964 | -0.0936 | -0.89212
-3.5 | 0.016 | 0.00873 | -0.0871 | 1.8328
-3 | 0.0204 | 0.00754 | -0.0766 | 2.7056
-2.5 | 0.0019 | 0.00613 | -0.0614 | 0.30995
-2 | -0.059 | 0.00447 | -0.0368 | -13.1991
-1.5 | -0.1151 | 0.00361 | -0.0114 | -31.8837
-1 | -0.058 | 0.00352 | -0.01 | -16.4773
-0.5 | 0.0085 | 0.00349 | -0.0106 | 2.4355
0 | 0.0762 | 0.00367 | -0.0114 | 20.7629
0.5 | 0.1452 | 0.0036 | -0.0127 | 40.3333
1 | 0.2136 | 0.00355 | -0.0139 | 60.169
1.5 | 0.2766 | 0.00355 | -0.0138 | 77.9155
2 | 0.3064 | 0.00366 | -0.0064 | 83.7158
2.5 | 0.2753 | 0.00446 | 0.0134 | 61.7265
3 | 0.2435 | 0.00585 | 0.0322 | 41.6239
3.5 | 0.2167 | 0.00749 | 0.0491 | 28.9319
4 | 0.2054 | 0.00908 | 0.0624 | 22.6211
4.5 | 0.2166 | 0.01031 | 0.0713 | 21.0087
5 | 0.246 | 0.01126 | 0.0768 | 21.8472
5.5 | 0.2839 | 0.01206 | 0.0808 | 23.5406
6 | 0.3156 | 0.01307 | 0.0857 | 24.1469
6.5 | 0.3555 | 0.01394 | 0.0893 | 25.5022
7 | 0.3957 | 0.01484 | 0.0928 | 26.6644
7.5 | 0.4341 | 0.01585 | 0.0966 | 27.388
8 | 0.4804 | 0.01668 | 0.0992 | 28.801
8.5 | 0.5292 | 0.01748 | 0.1016 | 30.2746
9 | 0.5752 | 0.01842 | 0.1043 | 31.2269
9.5 | 0.6241 | 0.01933 | 0.1068 | 32.2866
10 | 0.672 | 0.02033 | 0.1095 | 33.0546
10.5 | 0.7179 | 0.02149 | 0.1124 | 33.4062
11 | 0.7646 | 0.02267 | 0.1154 | 33.7274
11.5 | 0.809 | 0.02404 | 0.1186 | 33.6522
12 | 0.854 | 0.02548 | 0.1218 | 33.5165
12.5 | 0.8947 | 0.02722 | 0.1254 | 32.8692
13 | 0.933 | 0.02918 | 0.1293 | 31.974
13.5 | 0.9677 | 0.0315 | 0.1333 | 30.7206
14 | 0.9888 | 0.03468 | 0.138 | 28.5121
14.5 | 0.9936 | 0.03902 | 0.1428 | 25.4639
15 | 0.9795 | 0.04491 | 0.1468 | 21.8103
15.5 | 0.9543 | 0.05218 | 0.149 | 18.2886
16 | 0.9217 | 0.06082 | 0.1487 | 15.1546
16.5 | 0.8882 | 0.07048 | 0.1461 | 12.6022
17 | 0.8557 | 0.0809 | 0.1415 | 10.5773
17.5 | 0.826 | 0.09183 | 0.1356 | 8.9949
18 | 0.798 | 0.10313 | 0.1289 | 7.7378
18.5 | 0.7711 | 0.11465 | 0.1217 | 6.7257
19 | 0.7494 | 0.1258 | 0.1147 | 5.9571
19.5 | 0.7264 | 0.13726 | 0.1074 | 5.2921

## 89. Re 7M Mach 0.00 (1)
BIGFOIL.COM POLAR EXPORT
NACA67-120 a=0.2
NACA67-120 a=0.2 |  |  |  | Cl Max: | 1.469 | at alpha= | 16 | deg
JavaFoil+Calcfoil stall+Eppler ext transition |  |  |  | L/D Max: | 89.855 | at alpha= | 9.5 | deg
Re: | 7000000 |  |  | Cd Min: | 0.0032 | at alpha= | -0.5 | deg
Mach: | 0 |  |  | Cl=0 at alpha= | -0.55556 | deg
|  |  |  | @ Cl=0.1, Cd= | 0.0032438
|  |  |  | @ Cl=0.4, Cd= | 0.0058474
|  |  |  | @ Cl=0.6, Cd= | 0.0074652
alpha (deg) | Cl | Cd | Cm | Cl/Cd
-20 | -1.289 | 0.05339 | 0.047 | -24.143
-19.5 | -1.348 | 0.03604 | 0.048 | -37.411
-19 | -1.366 | 0.03291 | 0.047 | -41.518
-18.5 | -1.38 | 0.03062 | 0.046 | -45.077
-18 | -1.393 | 0.02835 | 0.045 | -49.128
-17.5 | -1.4 | 0.02706 | 0.044 | -51.728
-17 | -1.405 | 0.02501 | 0.043 | -56.183
-16.5 | -1.403 | 0.02356 | 0.041 | -59.54
-16 | -1.398 | 0.02218 | 0.04 | -63.027
-15.5 | -1.39 | 0.02102 | 0.039 | -66.1
-15 | -1.378 | 0.01991 | 0.037 | -69.214
-14.5 | -1.362 | 0.01895 | 0.036 | -71.901
-14 | -1.344 | 0.01811 | 0.035 | -74.196
-13.5 | -1.322 | 0.01729 | 0.033 | -76.442
-13 | -1.296 | 0.01658 | 0.032 | -78.193
-12.5 | -1.268 | 0.01583 | 0.03 | -80.114
-12 | -1.237 | 0.01514 | 0.029 | -81.66
-11.5 | -1.202 | 0.01452 | 0.027 | -82.765
-11 | -1.165 | 0.01389 | 0.026 | -83.881
-10.5 | -1.125 | 0.01332 | 0.024 | -84.461
-10 | -1.082 | 0.01277 | 0.023 | -84.723
-9.5 | -1.037 | 0.01225 | 0.021 | -84.614
-9 | -0.989 | 0.01176 | 0.02 | -84.161
-8.5 | -0.94 | 0.01104 | 0.018 | -85.116
-8 | -0.888 | 0.0106 | 0.016 | -83.797
-7.5 | -0.835 | 0.01025 | 0.015 | -81.497
-7 | -0.781 | 0.00989 | 0.013 | -78.913
-6.5 | -0.724 | 0.00958 | 0.012 | -75.567
-6 | -0.667 | 0.00926 | 0.01 | -71.995
-5.5 | -0.609 | 0.00898 | 0.008 | -67.746
-5 | -0.549 | 0.00871 | 0.007 | -63.048
-4.5 | -0.489 | 0.00832 | 0.005 | -58.745
-4 | -0.428 | 0.00733 | 0.003 | -58.343
-3.5 | -0.367 | 0.00664 | 0.002 | -55.181
-3 | -0.305 | 0.00529 | 0 | -57.711
-2.5 | -0.244 | 0.0034 | -0.002 | -71.884
-2 | -0.182 | 0.00321 | -0.003 | -56.618
-1.5 | -0.119 | 0.00321 | -0.005 | -37.124
-1 | -0.056 | 0.00321 | -0.007 | -17.452
-0.5 | 0.007 | 0.0032 | -0.008 | 2.334
0 | 0.071 | 0.00323 | -0.01 | 21.933
0.5 | 0.134 | 0.00326 | -0.012 | 41.067
1 | 0.197 | 0.00365 | -0.013 | 53.875
1.5 | 0.259 | 0.00446 | -0.015 | 58.117
2 | 0.32 | 0.0049 | -0.017 | 65.382
2.5 | 0.382 | 0.00574 | -0.018 | 66.637
3 | 0.444 | 0.00611 | -0.02 | 72.744
3.5 | 0.505 | 0.00675 | -0.022 | 74.859
4 | 0.566 | 0.00722 | -0.023 | 78.477
4.5 | 0.627 | 0.00766 | -0.025 | 81.827
5 | 0.687 | 0.00852 | -0.027 | 80.632
5.5 | 0.746 | 0.00896 | -0.028 | 83.284
6 | 0.804 | 0.00995 | -0.03 | 80.881
6.5 | 0.862 | 0.01032 | -0.032 | 83.529
7 | 0.919 | 0.0107 | -0.033 | 85.874
7.5 | 0.974 | 0.01113 | -0.035 | 87.513
8 | 1.026 | 0.0116 | -0.036 | 88.474
8.5 | 1.077 | 0.01207 | -0.038 | 89.217
9 | 1.125 | 0.01255 | -0.04 | 89.693
9.5 | 1.171 | 0.01304 | -0.041 | 89.855
10 | 1.215 | 0.01353 | -0.043 | 89.757
10.5 | 1.255 | 0.01411 | -0.044 | 88.965
11 | 1.293 | 0.01468 | -0.046 | 88.051
11.5 | 1.327 | 0.01593 | -0.047 | 83.274
12 | 1.357 | 0.01664 | -0.049 | 81.548
12.5 | 1.385 | 0.01744 | -0.05 | 79.404
13 | 1.408 | 0.01821 | -0.052 | 77.32
13.5 | 1.428 | 0.01896 | -0.053 | 75.301
14 | 1.444 | 0.02001 | -0.054 | 72.157
14.5 | 1.456 | 0.02101 | -0.056 | 69.285
15 | 1.464 | 0.02199 | -0.057 | 66.597
15.5 | 1.468 | 0.02329 | -0.059 | 63.044
16 | 1.469 | 0.02442 | -0.06 | 60.174
16.5 | 1.467 | 0.02579 | -0.061 | 56.856
17 | 1.46 | 0.02746 | -0.062 | 53.177
17.5 | 1.45 | 0.02926 | -0.064 | 49.566
18 | 1.438 | 0.03104 | -0.065 | 46.321
18.5 | 1.422 | 0.03328 | -0.066 | 42.743
19 | 1.405 | 0.03575 | -0.067 | 39.29
19.5 | 1.385 | 0.03809 | -0.068 | 36.357
20 | 1.362 | 0.04138 | -0.069 | 32.904

## 90. Re 7M Mach 0.00 (2)
BIGFOIL.COM POLAR EXPORT
NACA67-120 a=0.2
NACA67-120 a=0.2 |  |  |  | Cl Max: | 1.3156 | at alpha= | 20 | deg
XFOIL ncrit=9 |  |  |  | L/D Max: | 75.2215 | at alpha= | 1.5 | deg
Re: | 7000000 |  |  | Cd Min: | 0.03988 | at alpha= | 20 | deg
Mach: | 0 |  |  | Cl=0 at alpha= | -0.56549 | deg
|  |  |  | @ Cl=0.1, Cd= | 0.0030042
|  |  |  | @ Cl=0.4, Cd= | 0.010104
|  |  |  | @ Cl=0.6, Cd= | 0.013053
alpha (deg) | Cl | Cd | Cm | Cl/Cd
-20 | -1.3025 | 0.03296 | -0.106 | -39.5176
-19.5 | -1.2791 | 0.03107 | -0.1047 | -41.1683
-19 | -1.2529 | 0.02939 | -0.1034 | -42.6301
-18.5 | -1.228 | 0.02771 | -0.1018 | -44.3161
-18 | -1.1987 | 0.02633 | -0.1005 | -45.526
-17.5 | -1.1704 | 0.02496 | -0.0989 | -46.891
-17 | -1.1377 | 0.02381 | -0.0977 | -47.7824
-16.5 | -1.1083 | 0.02252 | -0.0959 | -49.214
-16 | -1.0753 | 0.02141 | -0.0945 | -50.2242
-15.5 | -1.0419 | 0.02037 | -0.0929 | -51.1487
-15 | -1.0078 | 0.01939 | -0.0914 | -51.9752
-14.5 | -0.9695 | 0.01859 | -0.0903 | -52.1517
-14 | -0.9311 | 0.01783 | -0.0892 | -52.221
-13.5 | -0.8962 | 0.01695 | -0.0875 | -52.8732
-13 | -0.8566 | 0.01626 | -0.0863 | -52.6814
-12.5 | -0.8161 | 0.01562 | -0.0852 | -52.2471
-12 | -0.7777 | 0.01493 | -0.0837 | -52.0898
-11.5 | -0.7394 | 0.01426 | -0.0822 | -51.8513
-11 | -0.6969 | 0.01373 | -0.0812 | -50.7575
-10.5 | -0.6548 | 0.01321 | -0.0801 | -49.5685
-10 | -0.6121 | 0.01273 | -0.079 | -48.0833
-9.5 | -0.5707 | 0.01222 | -0.0777 | -46.7021
-9 | -0.5253 | 0.01182 | -0.077 | -44.4416
-8.5 | -0.4806 | 0.01139 | -0.0761 | -42.1949
-8 | -0.436 | 0.01097 | -0.0752 | -39.7448
-7.5 | -0.3921 | 0.01056 | -0.0741 | -37.1307
-7 | -0.3472 | 0.01017 | -0.0731 | -34.1396
-6.5 | -0.3022 | 0.00979 | -0.0721 | -30.8682
-6 | -0.2604 | 0.00933 | -0.0705 | -27.91
-5.5 | -0.2225 | 0.00881 | -0.0682 | -25.2554
-5 | -0.1824 | 0.00835 | -0.0661 | -21.8443
-4.5 | -0.1432 | 0.0079 | -0.0639 | -18.1266
-4 | -0.1077 | 0.00739 | -0.0609 | -14.5737
-3.5 | -0.0795 | 0.00676 | -0.0564 | -11.7604
-3 | -0.0546 | 0.00613 | -0.0512 | -8.907
-2.5 | -0.0373 | 0.00546 | -0.0443 | -6.8315
-2 | -0.0461 | 0.00455 | -0.0317 | -10.1319
-1.5 | -0.0633 | 0.00385 | -0.0165 | -16.4416
-1 | -0.0491 | 0.003 | -0.0083 | -16.3667
-0.5 | 0.0074 | 0.00298 | -0.0091 | 2.4832
0 | 0.0663 | 0.00296 | -0.0103 | 22.3986
0.5 | 0.1273 | 0.00304 | -0.012 | 41.875
1 | 0.1844 | 0.00304 | -0.013 | 60.6579
1.5 | 0.2377 | 0.00316 | -0.0131 | 75.2215
2 | 0.2697 | 0.00361 | -0.0086 | 74.7091
2.5 | 0.2635 | 0.00413 | 0.0042 | 63.8015
3 | 0.2475 | 0.00508 | 0.0185 | 48.7205
3.5 | 0.2432 | 0.00613 | 0.0297 | 39.6737
4 | 0.2571 | 0.007 | 0.037 | 36.7286
4.5 | 0.2795 | 0.00776 | 0.0425 | 36.018
5 | 0.3077 | 0.00846 | 0.0468 | 36.3712
6 | 0.3763 | 0.00968 | 0.0527 | 38.874
6.5 | 0.4115 | 0.01031 | 0.0554 | 39.9127
7 | 0.4497 | 0.01086 | 0.0576 | 41.4088
7.5 | 0.4872 | 0.01146 | 0.0597 | 42.5131
8 | 0.5251 | 0.01207 | 0.0618 | 43.5046
8.5 | 0.5648 | 0.01263 | 0.0634 | 44.7189
9 | 0.6072 | 0.01314 | 0.0646 | 46.21
9.5 | 0.6484 | 0.01369 | 0.0659 | 47.363
10 | 0.6889 | 0.01428 | 0.0672 | 48.2423
10.5 | 0.7294 | 0.01489 | 0.0685 | 48.9859
11 | 0.772 | 0.01543 | 0.0693 | 50.0324
11.5 | 0.8123 | 0.01608 | 0.0705 | 50.5162
12 | 0.8498 | 0.01685 | 0.072 | 50.4332
12.5 | 0.8894 | 0.01755 | 0.0731 | 50.6781
13 | 0.9297 | 0.01824 | 0.074 | 50.9704
13.5 | 0.9644 | 0.01917 | 0.0757 | 50.3078
14 | 1.0015 | 0.02003 | 0.0769 | 50
14.5 | 1.0371 | 0.02098 | 0.0782 | 49.4328
15 | 1.068 | 0.02212 | 0.0801 | 48.2821
15.5 | 1.1003 | 0.02325 | 0.0816 | 47.3247
16 | 1.1273 | 0.02467 | 0.0837 | 45.6952
16.5 | 1.1542 | 0.02615 | 0.0856 | 44.1377
17 | 1.1833 | 0.02754 | 0.0871 | 42.9666
17.5 | 1.2115 | 0.02906 | 0.0885 | 41.6896
18 | 1.2359 | 0.03086 | 0.0901 | 40.0486
18.5 | 1.2594 | 0.03279 | 0.0915 | 38.4081
19 | 1.2793 | 0.03497 | 0.0931 | 36.5828
19.5 | 1.2992 | 0.03725 | 0.0944 | 34.8779
20 | 1.3156 | 0.03988 | 0.0957 | 32.989

## 91. Re 7M Mach 0.10 (1)
BIGFOIL.COM POLAR EXPORT
NACA67-120 a=0.2
NACA67-120 a=0.2 |  |  |  | Cl Max: | 1.451 | at alpha= | 15.5 | deg
JavaFoil+Calcfoil stall+Eppler ext transition |  |  |  | L/D Max: | 89.152 | at alpha= | 9 | deg
Re: | 7000000 |  |  | Cd Min: | 0.0032 | at alpha= | -0.5 | deg
Mach: | 0.1 |  |  | Cl=0 at alpha= | -0.5625 | deg
|  |  |  | @ Cl=0.1, Cd= | 0.0032438
|  |  |  | @ Cl=0.4, Cd= | 0.0056852
|  |  |  | @ Cl=0.6, Cd= | 0.0074585
alpha (deg) | Cl | Cd | Cm | Cl/Cd
-20 | -1.182 | 0.08684 | 0.043 | -13.614
-19.5 | -1.297 | 0.03951 | 0.048 | -32.837
-19 | -1.324 | 0.035 | 0.048 | -37.816
-18.5 | -1.343 | 0.03213 | 0.046 | -41.804
-18 | -1.359 | 0.02976 | 0.045 | -45.652
-17.5 | -1.372 | 0.02773 | 0.044 | -49.459
-17 | -1.38 | 0.02563 | 0.043 | -53.845
-16.5 | -1.381 | 0.02419 | 0.042 | -57.1
-16 | -1.38 | 0.02272 | 0.04 | -60.724
-15.5 | -1.374 | 0.02168 | 0.039 | -63.375
-15 | -1.365 | 0.02037 | 0.038 | -67.002
-14.5 | -1.353 | 0.0193 | 0.036 | -70.065
-14 | -1.336 | 0.01849 | 0.035 | -72.272
-13.5 | -1.316 | 0.01755 | 0.033 | -75.001
-13 | -1.293 | 0.01681 | 0.032 | -76.916
-12.5 | -1.266 | 0.01604 | 0.03 | -78.893
-12 | -1.236 | 0.01534 | 0.029 | -80.544
-11.5 | -1.202 | 0.01469 | 0.027 | -81.854
-11 | -1.166 | 0.01407 | 0.026 | -82.873
-10.5 | -1.126 | 0.01344 | 0.024 | -83.795
-10 | -1.084 | 0.01288 | 0.023 | -84.191
-9.5 | -1.039 | 0.01238 | 0.021 | -83.95
-9 | -0.992 | 0.01184 | 0.02 | -83.785
-8.5 | -0.943 | 0.01114 | 0.018 | -84.694
-8 | -0.892 | 0.01069 | 0.016 | -83.45
-7.5 | -0.839 | 0.01031 | 0.015 | -81.377
-7 | -0.784 | 0.00997 | 0.013 | -78.652
-6.5 | -0.727 | 0.00963 | 0.012 | -75.555
-6 | -0.67 | 0.00933 | 0.01 | -71.819
-5.5 | -0.611 | 0.00901 | 0.008 | -67.821
-5 | -0.552 | 0.00877 | 0.007 | -62.878
-4.5 | -0.491 | 0.00813 | 0.005 | -60.439
-4 | -0.43 | 0.00737 | 0.003 | -58.361
-3.5 | -0.368 | 0.00667 | 0.002 | -55.18
-3 | -0.307 | 0.00517 | 0 | -59.252
-2.5 | -0.245 | 0.0034 | -0.002 | -72.147
-2 | -0.183 | 0.00323 | -0.003 | -56.626
-1.5 | -0.12 | 0.00322 | -0.005 | -37.283
-1 | -0.056 | 0.00321 | -0.007 | -17.529
-0.5 | 0.008 | 0.0032 | -0.008 | 2.344
0 | 0.071 | 0.00323 | -0.01 | 22.023
0.5 | 0.134 | 0.00326 | -0.012 | 41.236
1 | 0.198 | 0.00351 | -0.014 | 56.26
1.5 | 0.26 | 0.00448 | -0.015 | 58.137
2 | 0.322 | 0.00494 | -0.017 | 65.152
2.5 | 0.384 | 0.00552 | -0.019 | 69.609
3 | 0.446 | 0.00616 | -0.02 | 72.42
3.5 | 0.508 | 0.00681 | -0.022 | 74.535
4 | 0.569 | 0.00724 | -0.024 | 78.582
4.5 | 0.63 | 0.00767 | -0.025 | 82.062
5 | 0.69 | 0.00857 | -0.027 | 80.523
5.5 | 0.749 | 0.009 | -0.028 | 83.25
6 | 0.808 | 0.01 | -0.03 | 80.786
6.5 | 0.866 | 0.01041 | -0.032 | 83.229
7 | 0.923 | 0.0108 | -0.033 | 85.454
7.5 | 0.978 | 0.01123 | -0.035 | 87.053
8 | 1.03 | 0.01168 | -0.037 | 88.177
8.5 | 1.081 | 0.01216 | -0.038 | 88.908
9 | 1.129 | 0.01267 | -0.04 | 89.152
9.5 | 1.175 | 0.0132 | -0.041 | 88.993
10 | 1.218 | 0.01371 | -0.043 | 88.8
10.5 | 1.258 | 0.01424 | -0.044 | 88.319
11 | 1.294 | 0.01484 | -0.046 | 87.235
11.5 | 1.327 | 0.01612 | -0.047 | 82.309
12 | 1.357 | 0.01686 | -0.049 | 80.47
12.5 | 1.382 | 0.01769 | -0.05 | 78.112
13 | 1.404 | 0.0185 | -0.052 | 75.873
13.5 | 1.422 | 0.01947 | -0.053 | 73.014
14 | 1.435 | 0.02034 | -0.055 | 70.56
14.5 | 1.445 | 0.02138 | -0.056 | 67.574
15 | 1.45 | 0.02256 | -0.057 | 64.284
15.5 | 1.451 | 0.02382 | -0.059 | 60.929
16 | 1.449 | 0.02505 | -0.06 | 57.831
16.5 | 1.442 | 0.02662 | -0.061 | 54.159
17 | 1.431 | 0.02819 | -0.063 | 50.782
17.5 | 1.417 | 0.03018 | -0.064 | 46.97
18 | 1.4 | 0.03233 | -0.065 | 43.316
18.5 | 1.381 | 0.03458 | -0.066 | 39.937
19 | 1.358 | 0.03734 | -0.067 | 36.372
19.5 | 1.333 | 0.04055 | -0.068 | 32.87
20 | 1.302 | 0.04475 | -0.069 | 29.098

## 92. Re 7M Mach 0.10 (2)
BIGFOIL.COM POLAR EXPORT
NACA67-120 a=0.2
NACA67-120 a=0.2 |  |  |  | Cl Max: | 1.3134 | at alpha= | 20 | deg
XFOIL ncrit=9 |  |  |  | L/D Max: | 75.6962 | at alpha= | 1.5 | deg
Re: | 7000000 |  |  | Cd Min: | 0.04125 | at alpha= | 20 | deg
Mach: | 0.1 |  |  | Cl=0 at alpha= | -0.5659 | deg
|  |  |  | @ Cl=0.1, Cd= | 0.0030135
|  |  |  | @ Cl=0.4, Cd= | 0.01025
|  |  |  | @ Cl=0.6, Cd= | 0.01319
alpha (deg) | Cl | Cd | Cm | Cl/Cd
-20 | -1.2993 | 0.03424 | -0.1095 | -37.9468
-19.5 | -1.2775 | 0.03214 | -0.1081 | -39.748
-19 | -1.2538 | 0.03024 | -0.1065 | -41.4616
-18.5 | -1.2275 | 0.02855 | -0.105 | -42.9947
-18 | -1.2006 | 0.02697 | -0.1034 | -44.5161
-17.5 | -1.1715 | 0.02556 | -0.1017 | -45.8333
-17 | -1.1399 | 0.0243 | -0.1003 | -46.9095
-16.5 | -1.107 | 0.02313 | -0.0989 | -47.8599
-16 | -1.0768 | 0.02184 | -0.097 | -49.304
-15.5 | -1.0428 | 0.02078 | -0.0954 | -50.1829
-15 | -1.0091 | 0.01974 | -0.0937 | -51.1196
-14.5 | -0.9718 | 0.01887 | -0.0924 | -51.4997
-14 | -0.9326 | 0.01809 | -0.0912 | -51.5533
-13.5 | -0.8956 | 0.01727 | -0.0897 | -51.8587
-13 | -0.8578 | 0.01648 | -0.0881 | -52.051
-12.5 | -0.8173 | 0.01581 | -0.0869 | -51.6951
-12 | -0.7774 | 0.01514 | -0.0856 | -51.3474
-11.5 | -0.7391 | 0.01445 | -0.0839 | -51.1488
-11 | -0.6973 | 0.01389 | -0.0827 | -50.2016
-10.5 | -0.6549 | 0.01335 | -0.0815 | -49.0562
-10 | -0.6111 | 0.01288 | -0.0806 | -47.4457
-9.5 | -0.5695 | 0.01236 | -0.0792 | -46.0761
-9 | -0.5247 | 0.01192 | -0.0783 | -44.0185
-8.5 | -0.4795 | 0.0115 | -0.0774 | -41.6957
-8 | -0.4343 | 0.01108 | -0.0765 | -39.1968
-7.5 | -0.3892 | 0.01068 | -0.0755 | -36.4419
-7 | -0.3454 | 0.01025 | -0.0743 | -33.6976
-6.5 | -0.3001 | 0.00987 | -0.0733 | -30.4053
-6 | -0.2576 | 0.00942 | -0.0718 | -27.3461
-5.5 | -0.219 | 0.0089 | -0.0695 | -24.6067
-5 | -0.1796 | 0.00842 | -0.0673 | -21.3302
-4.5 | -0.1398 | 0.00797 | -0.0651 | -17.5408
-4 | -0.1045 | 0.00745 | -0.062 | -14.0268
-3.5 | -0.0756 | 0.00683 | -0.0576 | -11.0688
-3 | -0.0514 | 0.00618 | -0.0522 | -8.3172
-2.5 | -0.0344 | 0.00549 | -0.0452 | -6.2659
-2 | -0.045 | 0.00455 | -0.0322 | -9.8901
-1.5 | -0.0635 | 0.00385 | -0.0167 | -16.4935
-1 | -0.0494 | 0.00301 | -0.0083 | -16.412
-0.5 | 0.0075 | 0.00299 | -0.0091 | 2.5084
0 | 0.0666 | 0.00297 | -0.0104 | 22.4242
0.5 | 0.128 | 0.00305 | -0.0121 | 41.9672
1 | 0.1856 | 0.00305 | -0.013 | 60.8525
1.5 | 0.2392 | 0.00316 | -0.0132 | 75.6962
2 | 0.2702 | 0.00361 | -0.0084 | 74.8476
2.5 | 0.2624 | 0.00414 | 0.0049 | 63.3816
3 | 0.2469 | 0.0051 | 0.019 | 48.4118
3.5 | 0.2406 | 0.00619 | 0.0307 | 38.8691
4 | 0.2544 | 0.00707 | 0.0381 | 35.983
4.5 | 0.2775 | 0.00783 | 0.0435 | 35.4406
5 | 0.3051 | 0.00855 | 0.0479 | 35.6842
6 | 0.373 | 0.00981 | 0.0541 | 38.0224
6.5 | 0.4098 | 0.01041 | 0.0565 | 39.366
7 | 0.4484 | 0.01097 | 0.0587 | 40.8751
7.5 | 0.4844 | 0.01162 | 0.0612 | 41.6867
8 | 0.5236 | 0.0122 | 0.063 | 42.918
8.5 | 0.5642 | 0.01276 | 0.0646 | 44.2163
9 | 0.6067 | 0.01327 | 0.0658 | 45.7197
9.5 | 0.6464 | 0.01389 | 0.0674 | 46.5371
10 | 0.6886 | 0.01445 | 0.0686 | 47.654
10.5 | 0.7297 | 0.01506 | 0.0698 | 48.4529
11 | 0.7726 | 0.01561 | 0.0707 | 49.4939
11.5 | 0.8111 | 0.01634 | 0.0723 | 49.6389
12 | 0.8504 | 0.01708 | 0.0736 | 49.7892
12.5 | 0.8905 | 0.01779 | 0.0747 | 50.0562
13 | 0.9299 | 0.01853 | 0.0759 | 50.1835
13.5 | 0.9653 | 0.01947 | 0.0775 | 49.5788
14 | 1.0027 | 0.02036 | 0.0788 | 49.2485
14.5 | 1.0379 | 0.02135 | 0.0803 | 48.6136
15 | 1.0679 | 0.02259 | 0.0823 | 47.2731
15.5 | 1.1001 | 0.02377 | 0.084 | 46.281
16 | 1.1265 | 0.02528 | 0.0862 | 44.5609
16.5 | 1.1557 | 0.02668 | 0.0879 | 43.3171
17 | 1.1834 | 0.02821 | 0.0896 | 41.9497
17.5 | 1.212 | 0.02978 | 0.091 | 40.6985
18 | 1.2356 | 0.0317 | 0.0928 | 38.9779
18.5 | 1.2562 | 0.03389 | 0.0945 | 37.067
19 | 1.2751 | 0.03626 | 0.0961 | 35.1655
19.5 | 1.2946 | 0.03867 | 0.0974 | 33.4781
20 | 1.3134 | 0.04125 | 0.0985 | 31.84

## 93. Re 7M Mach 0.25 (1)
BIGFOIL.COM POLAR EXPORT
NACA67-120 a=0.2
NACA67-120 a=0.2 |  |  |  | Cl Max: | 1.364 | at alpha= | 13.5 | deg
JavaFoil+Calcfoil stall+Eppler ext transition |  |  |  | L/D Max: | 86.459 | at alpha= | 8.5 | deg
Re: | 7000000 |  |  | Cd Min: | 0.00325 | at alpha= | -1 | deg
Mach: | 0.25 |  |  | Cl=0 at alpha= | -0.56061 | deg
|  |  |  | @ Cl=0.1, Cd= | 0.0034279
|  |  |  | @ Cl=0.4, Cd= | 0.0057169
|  |  |  | @ Cl=0.6, Cd= | 0.0074532
alpha (deg) | Cl | Cd | Cm | Cl/Cd
-19 | -0.847 | 0.13734 | 0.033 | -6.168
-18.5 | -0.9 | 0.12381 | 0.034 | -7.266
-18 | -0.945 | 0.11564 | 0.033 | -8.176
-17.5 | -1.015 | 0.08593 | 0.037 | -11.817
-17 | -1.161 | 0.03331 | 0.043 | -34.853
-16.5 | -1.195 | 0.02969 | 0.042 | -40.237
-16 | -1.221 | 0.02719 | 0.041 | -44.907
-15.5 | -1.242 | 0.02507 | 0.04 | -49.537
-15 | -1.257 | 0.02316 | 0.038 | -54.27
-14.5 | -1.265 | 0.02162 | 0.037 | -58.534
-14 | -1.267 | 0.02044 | 0.036 | -61.993
-13.5 | -1.263 | 0.01938 | 0.034 | -65.192
-13 | -1.254 | 0.01823 | 0.033 | -68.824
-12.5 | -1.239 | 0.01737 | 0.031 | -71.362
-12 | -1.22 | 0.01642 | 0.03 | -74.281
-11.5 | -1.195 | 0.01572 | 0.028 | -76.009
-11 | -1.165 | 0.01498 | 0.027 | -77.785
-10.5 | -1.131 | 0.0143 | 0.025 | -79.107
-10 | -1.094 | 0.01363 | 0.023 | -80.238
-9.5 | -1.052 | 0.01305 | 0.022 | -80.636
-9 | -1.007 | 0.01247 | 0.02 | -80.776
-8.5 | -0.96 | 0.01165 | 0.019 | -82.365
-8 | -0.909 | 0.01119 | 0.017 | -81.234
-7.5 | -0.856 | 0.01076 | 0.015 | -79.553
-7 | -0.801 | 0.01035 | 0.014 | -77.44
-6.5 | -0.745 | 0.01002 | 0.012 | -74.322
-6 | -0.686 | 0.00966 | 0.01 | -71.044
-5.5 | -0.626 | 0.0091 | 0.009 | -68.833
-5 | -0.566 | 0.00877 | 0.007 | -64.484
-4.5 | -0.504 | 0.00833 | 0.005 | -60.466
-4 | -0.441 | 0.00748 | 0.003 | -58.971
-3.5 | -0.378 | 0.00709 | 0.002 | -53.277
-3 | -0.315 | 0.00562 | 0 | -55.943
-2.5 | -0.252 | 0.00379 | -0.002 | -66.375
-2 | -0.188 | 0.00326 | -0.003 | -57.502
-1.5 | -0.123 | 0.00326 | -0.005 | -37.694
-1 | -0.058 | 0.00325 | -0.007 | -17.744
-0.5 | 0.008 | 0.00325 | -0.009 | 2.371
0 | 0.073 | 0.00327 | -0.01 | 22.327
0.5 | 0.138 | 0.00365 | -0.012 | 37.829
1 | 0.203 | 0.00392 | -0.014 | 51.785
1.5 | 0.267 | 0.00443 | -0.016 | 60.358
2 | 0.33 | 0.00517 | -0.017 | 63.876
2.5 | 0.394 | 0.00567 | -0.019 | 69.566
3 | 0.458 | 0.00617 | -0.021 | 74.188
3.5 | 0.521 | 0.0068 | -0.022 | 76.672
4 | 0.584 | 0.00727 | -0.024 | 80.305
4.5 | 0.646 | 0.00798 | -0.026 | 80.975
5 | 0.707 | 0.00891 | -0.028 | 79.422
5.5 | 0.768 | 0.00988 | -0.029 | 77.741
6 | 0.828 | 0.0104 | -0.031 | 79.63
6.5 | 0.887 | 0.01081 | -0.033 | 82.045
7 | 0.945 | 0.01125 | -0.034 | 83.996
7.5 | 1 | 0.01171 | -0.036 | 85.397
8 | 1.052 | 0.01224 | -0.038 | 85.989
8.5 | 1.102 | 0.01275 | -0.039 | 86.459
9 | 1.149 | 0.0133 | -0.041 | 86.335
9.5 | 1.192 | 0.01387 | -0.042 | 85.897
10 | 1.231 | 0.01446 | -0.044 | 85.152
10.5 | 1.266 | 0.01512 | -0.046 | 83.747
11 | 1.297 | 0.01575 | -0.047 | 82.315
11.5 | 1.321 | 0.01735 | -0.049 | 76.148
12 | 1.341 | 0.01825 | -0.05 | 73.486
12.5 | 1.355 | 0.01925 | -0.052 | 70.364
13 | 1.362 | 0.02033 | -0.053 | 67.034
13.5 | 1.364 | 0.02135 | -0.055 | 63.879
14 | 1.358 | 0.02268 | -0.056 | 59.871
14.5 | 1.346 | 0.02392 | -0.057 | 56.266
15 | 1.326 | 0.02589 | -0.059 | 51.205
15.5 | 1.3 | 0.02735 | -0.06 | 47.539
16 | 1.268 | 0.02954 | -0.061 | 42.913
16.5 | 1.225 | 0.03329 | -0.062 | 36.808
17 | 1.182 | 0.0355 | -0.064 | 33.3
17.5 | 1.128 | 0.04024 | -0.064 | 28.026
18 | 0.983 | 0.09021 | -0.056 | 10.893
18.5 | 0.912 | 0.11117 | -0.053 | 8.203

## 94. Re 7M Mach 0.25 (2)
BIGFOIL.COM POLAR EXPORT
NACA67-120 a=0.2
NACA67-120 a=0.2 |  |  |  | Cl Max: | 1.2858 | at alpha= | 20 | deg
XFOIL ncrit=9 |  |  |  | L/D Max: | 77.8616 | at alpha= | 1.5 | deg
Re: | 7000000 |  |  | Cd Min: | 0.05055 | at alpha= | 20 | deg
Mach: | 0.25 |  |  | Cl=0 at alpha= | -0.56678 | deg
|  |  |  | @ Cl=0.1, Cd= | 0.0030596
|  |  |  | @ Cl=0.4, Cd= | 0.011019
|  |  |  | @ Cl=0.6, Cd= | 0.014123
alpha (deg) | Cl | Cd | Cm | Cl/Cd
-20 | -1.2695 | 0.04287 | -0.1278 | -29.6128
-19.5 | -1.2553 | 0.03954 | -0.1263 | -31.7476
-19 | -1.2388 | 0.03652 | -0.1245 | -33.9211
-18.5 | -1.2207 | 0.03379 | -0.1223 | -36.1261
-18 | -1.1998 | 0.03139 | -0.12 | -38.2224
-17.5 | -1.1743 | 0.02934 | -0.1177 | -40.0239
-17 | -1.1445 | 0.02759 | -0.1156 | -41.4824
-16.5 | -1.1135 | 0.02598 | -0.1134 | -42.8599
-16 | -1.0821 | 0.02447 | -0.1111 | -44.2215
-15.5 | -1.0463 | 0.0232 | -0.1092 | -45.0991
-15 | -1.0142 | 0.02183 | -0.1067 | -46.459
-14.5 | -0.9779 | 0.02069 | -0.1046 | -47.2644
-14 | -0.9399 | 0.01966 | -0.1026 | -47.8077
-13.5 | -0.9023 | 0.01867 | -0.1005 | -48.3289
-13 | -0.8599 | 0.01789 | -0.099 | -48.066
-12.5 | -0.8199 | 0.01705 | -0.0971 | -48.088
-12 | -0.7809 | 0.01621 | -0.095 | -48.174
-11.5 | -0.7391 | 0.01549 | -0.0932 | -47.7147
-11 | -0.696 | 0.01485 | -0.0916 | -46.8687
-10.5 | -0.6529 | 0.01423 | -0.09 | -45.8819
-10 | -0.6109 | 0.0136 | -0.0882 | -44.9191
-9.5 | -0.5647 | 0.01309 | -0.0871 | -43.1398
-9 | -0.5183 | 0.0126 | -0.086 | -41.1349
-8.5 | -0.4715 | 0.01214 | -0.0849 | -38.8386
-8 | -0.4272 | 0.01163 | -0.0834 | -36.7326
-7.5 | -0.3796 | 0.01121 | -0.0824 | -33.8626
-7 | -0.3326 | 0.0108 | -0.0814 | -30.7963
-6.5 | -0.2861 | 0.01038 | -0.0802 | -27.5626
-6 | -0.2441 | 0.00986 | -0.0782 | -24.7566
-5.5 | -0.2018 | 0.00937 | -0.0762 | -21.5368
-5 | -0.1614 | 0.00886 | -0.0739 | -18.2167
-4.5 | -0.123 | 0.00833 | -0.0711 | -14.7659
-4 | -0.0846 | 0.00783 | -0.0683 | -10.8046
-3.5 | -0.0573 | 0.00714 | -0.0634 | -8.0252
-2.5 | -0.0204 | 0.00565 | -0.0496 | -3.6106
-2 | -0.0385 | 0.00457 | -0.0349 | -8.4245
-1 | -0.0506 | 0.00305 | -0.0087 | -16.5902
-0.5 | 0.0078 | 0.00303 | -0.0094 | 2.5743
0 | 0.0687 | 0.00302 | -0.0107 | 22.7483
0.5 | 0.1319 | 0.0031 | -0.0124 | 42.5484
1 | 0.1918 | 0.00309 | -0.0135 | 62.0712
1.5 | 0.2476 | 0.00318 | -0.0136 | 77.8616
2 | 0.2722 | 0.00365 | -0.0071 | 74.5753
3 | 0.2415 | 0.00525 | 0.0224 | 46
3.5 | 0.2286 | 0.0065 | 0.0356 | 35.1692
4 | 0.2451 | 0.00737 | 0.0427 | 33.2564
4.5 | 0.263 | 0.00829 | 0.0493 | 31.725
5.5 | 0.3281 | 0.00965 | 0.0567 | 34
6 | 0.3625 | 0.01035 | 0.06 | 35.0242
6.5 | 0.3995 | 0.01101 | 0.0628 | 36.2852
7 | 0.4376 | 0.01168 | 0.0653 | 37.4658
7.5 | 0.4759 | 0.01233 | 0.0677 | 38.5969
8 | 0.5167 | 0.01294 | 0.0697 | 39.9304
8.5 | 0.5576 | 0.01357 | 0.0716 | 41.0906
9 | 0.6013 | 0.01414 | 0.0731 | 42.5248
9.5 | 0.6446 | 0.01474 | 0.0745 | 43.7313
10 | 0.6867 | 0.0154 | 0.0761 | 44.5909
10.5 | 0.7284 | 0.0161 | 0.0778 | 45.2422
11 | 0.7716 | 0.01678 | 0.0791 | 45.9833
11.5 | 0.8136 | 0.01752 | 0.0807 | 46.4384
12 | 0.8534 | 0.01836 | 0.0824 | 46.4815
12.5 | 0.892 | 0.01929 | 0.0843 | 46.2416
13 | 0.9339 | 0.02011 | 0.0857 | 46.4396
13.5 | 0.9702 | 0.02121 | 0.0877 | 45.7426
14 | 1.0045 | 0.02242 | 0.0899 | 44.8037
14.5 | 1.0374 | 0.02375 | 0.0921 | 43.68
15 | 1.0674 | 0.02529 | 0.0946 | 42.2064
15.5 | 1.0972 | 0.02687 | 0.0969 | 40.8336
16 | 1.1289 | 0.02841 | 0.0989 | 39.736
16.5 | 1.1543 | 0.03037 | 0.1013 | 38.0079
17 | 1.1818 | 0.03231 | 0.1033 | 36.5769
17.5 | 1.2056 | 0.03454 | 0.1054 | 34.9045
18 | 1.2238 | 0.03728 | 0.1076 | 32.8273
18.5 | 1.2432 | 0.04011 | 0.1093 | 30.9948
19 | 1.2593 | 0.04329 | 0.1108 | 29.0899
19.5 | 1.2766 | 0.04652 | 0.1119 | 27.442
20 | 1.2858 | 0.05055 | 0.1128 | 25.4362

## 95. Re 7M Mach 0.50 (1)
BIGFOIL.COM POLAR EXPORT
NACA67-120 a=0.2
NACA67-120 a=0.2 |  |  |  | Cl Max: | 1.201 | at alpha= | 20 | deg
JavaFoil+Calcfoil stall+Eppler ext transition |  |  |  | L/D Max: | 77.876 | at alpha= | 7 | deg
Re: | 7000000 |  |  | Cd Min: | 0.00347 | at alpha= | -1 | deg
Mach: | 0.5 |  |  | Cl=0 at alpha= | -0.56164 | deg
|  |  |  | @ Cl=0.1, Cd= | 0.0036119
|  |  |  | @ Cl=0.4, Cd= | 0.0063352
|  |  |  | @ Cl=0.6, Cd= | 0.0081983
alpha (deg) | Cl | Cd | Cm | Cl/Cd
-20 | -1.117 | 0.15147 | 0.039 | -7.373
-19.5 | -1.083 | 0.14821 | 0.036 | -7.304
-19 | -1.054 | 0.14586 | 0.034 | -7.229
-18.5 | -1.038 | 0.13544 | 0.037 | -7.665
-18 | -1.005 | 0.13322 | 0.034 | -7.542
-17.5 | -0.969 | 0.13431 | 0.03 | -7.212
-17 | -0.94 | 0.12813 | 0.029 | -7.337
-16.5 | -0.917 | 0.12718 | 0.03 | -7.209
-16 | -0.888 | 0.11833 | 0.029 | -7.507
-15.5 | -0.856 | 0.11376 | 0.026 | -7.527
-15 | -0.826 | 0.10976 | 0.024 | -7.526
-14.5 | -0.798 | 0.10503 | 0.023 | -7.598
-14 | -0.772 | 0.10342 | 0.023 | -7.467
-13.5 | -0.739 | 0.11155 | 0.02 | -6.629
-13 | -0.713 | 0.0905 | 0.02 | -7.883
-12.5 | -0.686 | 0.08254 | 0.019 | -8.306
-12 | -0.665 | 0.07273 | 0.021 | -9.138
-11.5 | -0.628 | 0.08318 | 0.016 | -7.545
-11 | -0.601 | 0.07346 | 0.016 | -8.179
-10.5 | -0.571 | 0.07605 | 0.015 | -7.51
-10 | -0.65 | 0.01998 | 0.026 | -32.517
-9.5 | -0.858 | 0.01754 | 0.024 | -48.913
-9 | -0.959 | 0.01592 | 0.022 | -60.217
-8.5 | -0.969 | 0.01512 | 0.021 | -64.076
-8 | -0.949 | 0.01407 | 0.019 | -67.423
-7.5 | -0.912 | 0.01324 | 0.017 | -68.937
-7 | -0.866 | 0.01218 | 0.015 | -71.09
-6.5 | -0.812 | 0.0116 | 0.013 | -70.015
-6 | -0.753 | 0.01111 | 0.011 | -67.808
-5.5 | -0.691 | 0.01062 | 0.009 | -65.071
-5 | -0.626 | 0.01019 | 0.008 | -61.421
-4.5 | -0.558 | 0.00977 | 0.006 | -57.169
-4 | -0.489 | 0.00927 | 0.004 | -52.794
-3.5 | -0.42 | 0.00836 | 0.002 | -50.212
-3 | -0.349 | 0.00697 | 0 | -50.125
-2.5 | -0.28 | 0.00409 | -0.002 | -68.358
-2 | -0.209 | 0.00352 | -0.004 | -59.346
-1.5 | -0.137 | 0.0035 | -0.006 | -39.159
-1 | -0.064 | 0.00347 | -0.008 | -18.491
-0.5 | 0.009 | 0.00347 | -0.01 | 2.47
0 | 0.081 | 0.0035 | -0.012 | 23.187
0.5 | 0.154 | 0.00393 | -0.013 | 39.041
1 | 0.226 | 0.00425 | -0.015 | 53.142
1.5 | 0.297 | 0.00525 | -0.017 | 56.63
2 | 0.367 | 0.00614 | -0.019 | 59.868
2.5 | 0.438 | 0.00656 | -0.021 | 66.881
3 | 0.509 | 0.00742 | -0.023 | 68.633
3.5 | 0.579 | 0.00804 | -0.025 | 72.054
4 | 0.648 | 0.00856 | -0.027 | 75.713
4.5 | 0.716 | 0.00971 | -0.029 | 73.805
5 | 0.783 | 0.01031 | -0.03 | 76.02
5.5 | 0.849 | 0.01161 | -0.032 | 73.123
6 | 0.913 | 0.01218 | -0.034 | 74.932
6.5 | 0.974 | 0.01284 | -0.036 | 75.865
7 | 1.032 | 0.01326 | -0.038 | 77.876
7.5 | 1.082 | 0.01401 | -0.04 | 77.221
8 | 1.122 | 0.01492 | -0.042 | 75.188
8.5 | 1.148 | 0.01582 | -0.043 | 72.582
9 | 1.151 | 0.0177 | -0.045 | 65.05
9.5 | 1.107 | 0.01954 | -0.047 | 56.689
10 | 0.726 | 0.02211 | -0.049 | 32.853
10.5 | 0.641 | 0.07081 | -0.031 | 9.048
11 | 0.662 | 0.08084 | -0.027 | 8.188
11.5 | 0.817 | 0.02742 | -0.053 | 29.777
12 | 0.719 | 0.08468 | -0.03 | 8.493
12.5 | 0.748 | 0.09395 | -0.032 | 7.962
13 | 0.777 | 0.08779 | -0.033 | 8.847
13.5 | 0.804 | 0.0969 | -0.033 | 8.297
14 | 0.835 | 0.10233 | -0.037 | 8.162
14.5 | 0.864 | 0.11077 | -0.038 | 7.804
15 | 0.888 | 0.11036 | -0.037 | 8.046
15.5 | 0.918 | 0.1185 | -0.039 | 7.747
16 | 0.956 | 0.11866 | -0.045 | 8.054
16.5 | 0.982 | 0.12871 | -0.046 | 7.632
17 | 1.003 | 0.1287 | -0.043 | 7.793
17.5 | 1.043 | 0.12736 | -0.05 | 8.19
18 | 1.086 | 0.12348 | -0.055 | 8.796
18.5 | 1.088 | 0.14049 | -0.048 | 7.745
19 | 1.12 | 0.1434 | -0.051 | 7.813
19.5 | 1.164 | 0.13903 | -0.057 | 8.375
20 | 1.201 | 0.14027 | -0.06 | 8.56

## 96. Re 7M Mach 0.50 (2)
BIGFOIL.COM POLAR EXPORT
NACA67-120 a=0.2
NACA67-120 a=0.2 |  |  |  | Cl Max: | 1.0112 | at alpha= | 14.5 | deg
XFOIL ncrit=9 |  |  |  | L/D Max: | 80.7018 | at alpha= | 1.5 | deg
Re: | 7000000 |  |  | Cd Min: | 0.13518 | at alpha= | 19.5 | deg
Mach: | 0.5 |  |  | Cl=0 at alpha= | -0.57164 | deg
|  |  |  | @ Cl=0.1, Cd= | 0.0033498
|  |  |  | @ Cl=0.4, Cd= | 0.014669
|  |  |  | @ Cl=0.6, Cd= | 0.018312
alpha (deg) | Cl | Cd | Cm | Cl/Cd
-18.5 | -0.5638 | 0.12733 | -0.1253 | -4.4279
-18 | -0.5928 | 0.11508 | -0.1332 | -5.1512
-17.5 | -0.6178 | 0.10367 | -0.1403 | -5.9593
-17 | -0.6409 | 0.09245 | -0.1472 | -6.9324
-16.5 | -0.6667 | 0.08089 | -0.1546 | -8.2421
-16 | -0.6976 | 0.06937 | -0.1617 | -10.0562
-15.5 | -0.7306 | 0.05891 | -0.1665 | -12.402
-15 | -0.7615 | 0.05001 | -0.1684 | -15.227
-14.5 | -0.8026 | 0.04161 | -0.167 | -19.2886
-14 | -0.8356 | 0.03487 | -0.1626 | -23.9633
-13.5 | -0.8555 | 0.02964 | -0.1562 | -28.863
-13 | -0.8505 | 0.02608 | -0.1495 | -32.6112
-12.5 | -0.8251 | 0.02367 | -0.1437 | -34.8585
-12 | -0.7884 | 0.02188 | -0.1387 | -36.0329
-11.5 | -0.7452 | 0.02049 | -0.1343 | -36.369
-11 | -0.6991 | 0.01925 | -0.1305 | -36.3169
-10.5 | -0.65 | 0.0182 | -0.1271 | -35.7143
-10 | -0.6 | 0.01728 | -0.124 | -34.7222
-9.5 | -0.5503 | 0.01639 | -0.121 | -33.5754
-9 | -0.4986 | 0.01561 | -0.1185 | -31.9411
-8.5 | -0.4455 | 0.01493 | -0.1162 | -29.8392
-8 | -0.3911 | 0.01434 | -0.1143 | -27.2734
-7.5 | -0.3403 | 0.01367 | -0.112 | -24.8939
-7 | -0.2862 | 0.01312 | -0.1103 | -21.814
-6.5 | -0.233 | 0.01259 | -0.1086 | -18.5068
-6 | -0.1807 | 0.01207 | -0.1068 | -14.971
-5.5 | -0.1335 | 0.01144 | -0.1042 | -11.6696
-5 | -0.0907 | 0.01076 | -0.1009 | -8.4294
-4.5 | -0.0468 | 0.01015 | -0.0978 | -4.6108
-4 | -0.0072 | 0.00948 | -0.094 | -0.75949
-3.5 | 0.023 | 0.0087 | -0.0884 | 2.6437
-3 | 0.0358 | 0.00767 | -0.0795 | 4.6675
-2.5 | 0.0309 | 0.00644 | -0.0669 | 4.7981
-2 | -0.0143 | 0.00478 | -0.0459 | -2.9916
-1.5 | -0.0764 | 0.00371 | -0.0196 | -20.593
-1 | -0.0574 | 0.00326 | -0.01 | -17.6074
-0.5 | 0.0096 | 0.00328 | -0.0108 | 2.9268
0 | 0.077 | 0.00334 | -0.0116 | 23.0539
0.5 | 0.1474 | 0.00337 | -0.0132 | 43.7389
1 | 0.2144 | 0.00339 | -0.014 | 63.2448
1.5 | 0.276 | 0.00342 | -0.0136 | 80.7018
2 | 0.2548 | 0.00383 | 0.0046 | 66.5274
2.5 | 0.2327 | 0.00484 | 0.0219 | 48.0785
3 | 0.2118 | 0.00619 | 0.0383 | 34.2165
3.5 | 0.1953 | 0.00771 | 0.053 | 25.3307
4 | 0.1964 | 0.00907 | 0.064 | 21.6538
4.5 | 0.2118 | 0.01021 | 0.0722 | 20.7444
5 | 0.2433 | 0.01112 | 0.0773 | 21.8795
5.5 | 0.2823 | 0.0119 | 0.0812 | 23.7227
6 | 0.3158 | 0.01286 | 0.0858 | 24.5568
6.5 | 0.3574 | 0.01368 | 0.0892 | 26.1257
7 | 0.3969 | 0.0146 | 0.0928 | 27.1849
7.5 | 0.4387 | 0.01553 | 0.0961 | 28.2486
8 | 0.4867 | 0.01633 | 0.0985 | 29.804
8.5 | 0.5366 | 0.01712 | 0.1007 | 31.3435
9 | 0.5846 | 0.018 | 0.1032 | 32.4778
9.5 | 0.6315 | 0.01895 | 0.106 | 33.3245
10 | 0.6811 | 0.01989 | 0.1085 | 34.2433
10.5 | 0.7271 | 0.02102 | 0.1116 | 34.5909
11 | 0.7737 | 0.02218 | 0.1146 | 34.8828
11.5 | 0.8202 | 0.02344 | 0.1177 | 34.9915
12 | 0.8648 | 0.02487 | 0.1211 | 34.7728
12.5 | 0.9051 | 0.02659 | 0.1248 | 34.0391
13 | 0.9459 | 0.0284 | 0.1286 | 33.3063
13.5 | 0.9816 | 0.03062 | 0.1328 | 32.0575
14 | 1.0045 | 0.03367 | 0.1376 | 29.8337
14.5 | 1.0112 | 0.03782 | 0.1426 | 26.7372
15 | 0.9973 | 0.04358 | 0.147 | 22.8844
15.5 | 0.9689 | 0.0509 | 0.1496 | 19.0354
16 | 0.9343 | 0.05952 | 0.1497 | 15.6972
16.5 | 0.9011 | 0.06902 | 0.1473 | 13.0556
17 | 0.8687 | 0.07935 | 0.1429 | 10.9477
17.5 | 0.8399 | 0.0901 | 0.1372 | 9.3219
18 | 0.8121 | 0.10133 | 0.1305 | 8.0144
18.5 | 0.7859 | 0.11272 | 0.1234 | 6.9721
19 | 0.765 | 0.1237 | 0.1165 | 6.1843
19.5 | 0.7413 | 0.13518 | 0.1092 | 5.4838

## 97. Re 8M Mach 0.00 (1)
BIGFOIL.COM POLAR EXPORT
NACA67-120 a=0.2
NACA67-120 a=0.2 |  |  |  | Cl Max: | 1.47 | at alpha= | 16 | deg
JavaFoil+Calcfoil stall+Eppler ext transition |  |  |  | L/D Max: | 91.976 | at alpha= | 10 | deg
Re: | 8000000 |  |  | Cd Min: | 0.00317 | at alpha= | -1 | deg
Mach: | 0 |  |  | Cl=0 at alpha= | -0.55556 | deg
|  |  |  | @ Cl=0.1, Cd= | 0.0033665
|  |  |  | @ Cl=0.4, Cd= | 0.0059429
|  |  |  | @ Cl=0.6, Cd= | 0.0074935
alpha (deg) | Cl | Cd | Cm | Cl/Cd
-20 | -1.32 | 0.04183 | 0.049 | -31.549
-19.5 | -1.351 | 0.0346 | 0.049 | -39.042
-19 | -1.368 | 0.03176 | 0.048 | -43.078
-18.5 | -1.382 | 0.02967 | 0.046 | -46.591
-18 | -1.394 | 0.0277 | 0.045 | -50.31
-17.5 | -1.401 | 0.02623 | 0.044 | -53.417
-17 | -1.406 | 0.02427 | 0.043 | -57.947
-16.5 | -1.404 | 0.02291 | 0.042 | -61.278
-16 | -1.399 | 0.02167 | 0.04 | -64.546
-15.5 | -1.39 | 0.02046 | 0.039 | -67.949
-15 | -1.378 | 0.01944 | 0.038 | -70.907
-14.5 | -1.363 | 0.01851 | 0.036 | -73.654
-14 | -1.344 | 0.01769 | 0.035 | -75.989
-13.5 | -1.322 | 0.01687 | 0.033 | -78.387
-13 | -1.297 | 0.01618 | 0.032 | -80.176
-12.5 | -1.269 | 0.01546 | 0.03 | -82.041
-12 | -1.237 | 0.01477 | 0.029 | -83.747
-11.5 | -1.203 | 0.01417 | 0.027 | -84.869
-11 | -1.165 | 0.01357 | 0.026 | -85.836
-10.5 | -1.125 | 0.01298 | 0.024 | -86.718
-10 | -1.082 | 0.01244 | 0.023 | -86.982
-9.5 | -1.037 | 0.01199 | 0.021 | -86.522
-9 | -0.99 | 0.0115 | 0.02 | -86.087
-8.5 | -0.94 | 0.0108 | 0.018 | -87.034
-8 | -0.889 | 0.01037 | 0.016 | -85.749
-7.5 | -0.836 | 0.01001 | 0.015 | -83.476
-7 | -0.781 | 0.00966 | 0.013 | -80.833
-6.5 | -0.725 | 0.00935 | 0.012 | -77.501
-6 | -0.667 | 0.00905 | 0.01 | -73.729
-5.5 | -0.609 | 0.00879 | 0.008 | -69.217
-5 | -0.549 | 0.0085 | 0.007 | -64.644
-4.5 | -0.489 | 0.00822 | 0.005 | -59.46
-4 | -0.428 | 0.00747 | 0.003 | -57.288
-3.5 | -0.367 | 0.00673 | 0.002 | -54.512
-3 | -0.305 | 0.00588 | 0 | -51.845
-2.5 | -0.243 | 0.00487 | -0.002 | -49.937
-2 | -0.182 | 0.00332 | -0.003 | -54.646
-1.5 | -0.119 | 0.00318 | -0.005 | -37.508
-1 | -0.056 | 0.00317 | -0.007 | -17.642
-0.5 | 0.007 | 0.00317 | -0.008 | 2.359
0 | 0.071 | 0.00321 | -0.01 | 21.99
0.5 | 0.134 | 0.00355 | -0.012 | 37.684
1 | 0.196 | 0.00428 | -0.013 | 45.857
1.5 | 0.259 | 0.00464 | -0.015 | 55.815
2 | 0.32 | 0.00548 | -0.017 | 58.447
2.5 | 0.382 | 0.00576 | -0.018 | 66.356
3 | 0.444 | 0.00639 | -0.02 | 69.544
3.5 | 0.506 | 0.00681 | -0.022 | 74.192
4 | 0.567 | 0.00718 | -0.023 | 78.878
4.5 | 0.627 | 0.00775 | -0.025 | 80.883
5 | 0.687 | 0.00842 | -0.027 | 81.607
5.5 | 0.746 | 0.00926 | -0.028 | 80.609
6 | 0.805 | 0.00973 | -0.03 | 82.689
6.5 | 0.863 | 0.01009 | -0.032 | 85.471
7 | 0.92 | 0.01047 | -0.033 | 87.793
7.5 | 0.974 | 0.01092 | -0.035 | 89.24
8 | 1.027 | 0.01136 | -0.036 | 90.34
8.5 | 1.077 | 0.0118 | -0.038 | 91.285
9 | 1.126 | 0.01228 | -0.04 | 91.708
9.5 | 1.172 | 0.01276 | -0.041 | 91.826
10 | 1.215 | 0.01321 | -0.043 | 91.976
10.5 | 1.256 | 0.01375 | -0.044 | 91.323
11 | 1.293 | 0.01437 | -0.046 | 89.983
11.5 | 1.327 | 0.01556 | -0.047 | 85.317
12 | 1.358 | 0.01625 | -0.049 | 83.551
12.5 | 1.385 | 0.01707 | -0.05 | 81.158
13 | 1.409 | 0.01781 | -0.052 | 79.076
13.5 | 1.429 | 0.01856 | -0.053 | 76.98
14 | 1.444 | 0.01945 | -0.054 | 74.257
14.5 | 1.457 | 0.02052 | -0.056 | 70.989
15 | 1.465 | 0.02141 | -0.057 | 68.415
15.5 | 1.469 | 0.02271 | -0.059 | 64.688
16 | 1.47 | 0.0238 | -0.06 | 61.779
16.5 | 1.467 | 0.02525 | -0.061 | 58.127
17 | 1.461 | 0.02672 | -0.062 | 54.687
17.5 | 1.451 | 0.02851 | -0.064 | 50.915
18 | 1.439 | 0.03045 | -0.065 | 47.258
18.5 | 1.424 | 0.03231 | -0.066 | 44.063
19 | 1.406 | 0.03475 | -0.067 | 40.468
19.5 | 1.386 | 0.03693 | -0.068 | 37.537
20 | 1.364 | 0.03995 | -0.069 | 34.139

## 98. Re 8M Mach 0.00 (2)
BIGFOIL.COM POLAR EXPORT
NACA67-120 a=0.2
NACA67-120 a=0.2 |  |  |  | Cl Max: | 1.3307 | at alpha= | 20 | deg
XFOIL ncrit=9 |  |  |  | L/D Max: | 68.2424 | at alpha= | 1.5 | deg
Re: | 8000000 |  |  | Cd Min: | 0.03867 | at alpha= | 20 | deg
Mach: | 0 |  |  | Cl=0 at alpha= | -0.58663 | deg
|  |  |  | @ Cl=0.1, Cd= | 0.0028508
|  |  |  | @ Cl=0.4, Cd= | 0.0099101
|  |  |  | @ Cl=0.6, Cd= | 0.012724
alpha (deg) | Cl | Cd | Cm | Cl/Cd
-20 | -1.3143 | 0.0321 | -0.1052 | -40.9439
-19.5 | -1.2918 | 0.03019 | -0.1037 | -42.789
-19 | -1.265 | 0.02859 | -0.1024 | -44.2462
-18.5 | -1.2393 | 0.02699 | -0.1008 | -45.917
-18 | -1.2115 | 0.02557 | -0.0992 | -47.3797
-17.5 | -1.1807 | 0.0243 | -0.0979 | -48.5885
-17 | -1.1481 | 0.02314 | -0.0966 | -49.6154
-16.5 | -1.1161 | 0.02201 | -0.0951 | -50.7088
-16 | -1.0815 | 0.021 | -0.0938 | -51.5
-15.5 | -1.05 | 0.01989 | -0.092 | -52.7903
-15 | -1.0145 | 0.01898 | -0.0907 | -53.451
-14.5 | -0.9768 | 0.01816 | -0.0895 | -53.7885
-14 | -0.9395 | 0.01739 | -0.0881 | -54.0253
-13.5 | -0.902 | 0.01663 | -0.0867 | -54.2393
-13 | -0.8623 | 0.01595 | -0.0856 | -54.0627
-12.5 | -0.823 | 0.01528 | -0.0843 | -53.8613
-12 | -0.7847 | 0.01461 | -0.0827 | -53.7098
-11.5 | -0.7447 | 0.014 | -0.0814 | -53.1929
-11 | -0.703 | 0.01345 | -0.0803 | -52.2677
-10.5 | -0.661 | 0.01293 | -0.0792 | -51.1214
-10 | -0.6189 | 0.01241 | -0.078 | -49.8711
-9.5 | -0.5755 | 0.01194 | -0.077 | -48.1993
-9 | -0.5305 | 0.01152 | -0.0762 | -46.0503
-8.5 | -0.485 | 0.01112 | -0.0755 | -43.6151
-8 | -0.4417 | 0.01068 | -0.0743 | -41.3577
-7.5 | -0.3969 | 0.01029 | -0.0733 | -38.5714
-7 | -0.3514 | 0.00992 | -0.0725 | -35.4234
-6.5 | -0.3062 | 0.00955 | -0.0715 | -32.0628
-6 | -0.2642 | 0.00911 | -0.0699 | -29.0011
-5.5 | -0.2242 | 0.00864 | -0.0679 | -25.9491
-5 | -0.184 | 0.00819 | -0.0659 | -22.4664
-4.5 | -0.1446 | 0.00775 | -0.0637 | -18.6581
-4 | -0.1071 | 0.0073 | -0.061 | -14.6712
-3.5 | -0.0774 | 0.00671 | -0.0568 | -11.535
-3 | -0.0488 | 0.00616 | -0.0523 | -7.9221
-2.5 | -0.0254 | 0.00558 | -0.0466 | -4.552
-2 | -0.0241 | 0.00469 | -0.0362 | -5.1386
-1.5 | -0.0411 | 0.00402 | -0.0212 | -10.2239
-1 | -0.0439 | 0.00303 | -0.0094 | -14.4884
-0.5 | 0.0092 | 0.00288 | -0.0094 | 3.1944
0 | 0.0684 | 0.00284 | -0.0108 | 24.0845
0.5 | 0.1269 | 0.00286 | -0.012 | 44.3706
1 | 0.1846 | 0.00296 | -0.013 | 62.3649
1.5 | 0.2252 | 0.0033 | -0.0104 | 68.2424
2 | 0.2511 | 0.00375 | -0.0046 | 66.96
2.5 | 0.2384 | 0.00432 | 0.0095 | 55.1852
3 | 0.2305 | 0.00524 | 0.0219 | 43.9885
3.5 | 0.2319 | 0.00623 | 0.0319 | 37.2231
4 | 0.2499 | 0.00702 | 0.0384 | 35.5983
4.5 | 0.2768 | 0.0077 | 0.0431 | 35.9481
5 | 0.3075 | 0.00834 | 0.0468 | 36.8705
5.5 | 0.342 | 0.00892 | 0.0499 | 38.3408
6 | 0.3776 | 0.00952 | 0.0526 | 39.6639
6.5 | 0.4132 | 0.01014 | 0.0552 | 40.7495
7 | 0.4514 | 0.01071 | 0.0573 | 42.1475
7.5 | 0.4902 | 0.0113 | 0.0593 | 43.3805
8 | 0.5299 | 0.01186 | 0.061 | 44.6796
8.5 | 0.5702 | 0.01239 | 0.0626 | 46.021
9 | 0.613 | 0.01287 | 0.0637 | 47.6301
9.5 | 0.6549 | 0.01339 | 0.0649 | 48.9096
10 | 0.6951 | 0.01398 | 0.0663 | 49.721
10.5 | 0.7357 | 0.01457 | 0.0676 | 50.4942
11 | 0.7778 | 0.01512 | 0.0685 | 51.4418
11.5 | 0.8186 | 0.01573 | 0.0697 | 52.0407
12 | 0.8568 | 0.01645 | 0.0711 | 52.0851
12.5 | 0.8948 | 0.01721 | 0.0725 | 51.993
13 | 0.9352 | 0.01789 | 0.0734 | 52.275
13.5 | 0.9731 | 0.01867 | 0.0746 | 52.121
14 | 1.0071 | 0.01965 | 0.0763 | 51.2519
14.5 | 1.0437 | 0.02054 | 0.0775 | 50.813
15 | 1.0751 | 0.02168 | 0.0793 | 49.5895
15.5 | 1.1055 | 0.0229 | 0.0811 | 48.2751
16 | 1.1352 | 0.02418 | 0.0829 | 46.9479
16.5 | 1.163 | 0.02559 | 0.0847 | 45.4474
17 | 1.1948 | 0.02682 | 0.086 | 44.5488
17.5 | 1.2207 | 0.02841 | 0.0877 | 42.9673
18 | 1.2456 | 0.03015 | 0.0893 | 41.3134
18.5 | 1.2678 | 0.03211 | 0.091 | 39.483
19 | 1.288 | 0.03428 | 0.0925 | 37.5729
19.5 | 1.3104 | 0.03638 | 0.0937 | 36.0198
20 | 1.3307 | 0.03867 | 0.0948 | 34.4117

## 99. Re 8M Mach 0.10 (1)
BIGFOIL.COM POLAR EXPORT
NACA67-120 a=0.2
NACA67-120 a=0.2 |  |  |  | Cl Max: | 1.452 | at alpha= | 15.5 | deg
JavaFoil+Calcfoil stall+Eppler ext transition |  |  |  | L/D Max: | 91.343 | at alpha= | 9.5 | deg
Re: | 8000000 |  |  | Cd Min: | 0.00318 | at alpha= | -0.5 | deg
Mach: | 0.1 |  |  | Cl=0 at alpha= | -0.5625 | deg
|  |  |  | @ Cl=0.1, Cd= | 0.0033175
|  |  |  | @ Cl=0.4, Cd= | 0.0059726
|  |  |  | @ Cl=0.6, Cd= | 0.0074946
alpha (deg) | Cl | Cd | Cm | Cl/Cd
-20 | -1.207 | 0.07154 | 0.045 | -16.865
-19.5 | -1.302 | 0.03715 | 0.049 | -35.056
-19 | -1.325 | 0.03402 | 0.048 | -38.949
-18.5 | -1.345 | 0.03102 | 0.047 | -43.344
-18 | -1.361 | 0.02883 | 0.045 | -47.187
-17.5 | -1.372 | 0.02713 | 0.044 | -50.584
-17 | -1.382 | 0.0249 | 0.043 | -55.481
-16.5 | -1.383 | 0.02351 | 0.042 | -58.819
-16 | -1.381 | 0.0222 | 0.04 | -62.192
-15.5 | -1.375 | 0.02109 | 0.039 | -65.192
-15 | -1.366 | 0.01986 | 0.038 | -68.772
-14.5 | -1.353 | 0.0188 | 0.036 | -71.977
-14 | -1.336 | 0.01807 | 0.035 | -73.971
-13.5 | -1.317 | 0.01713 | 0.033 | -76.854
-13 | -1.293 | 0.01639 | 0.032 | -78.921
-12.5 | -1.266 | 0.0157 | 0.03 | -80.677
-12 | -1.236 | 0.01499 | 0.029 | -82.437
-11.5 | -1.203 | 0.01436 | 0.027 | -83.738
-11 | -1.166 | 0.01373 | 0.026 | -84.935
-10.5 | -1.127 | 0.01314 | 0.024 | -85.733
-10 | -1.085 | 0.01258 | 0.023 | -86.218
-9.5 | -1.04 | 0.01211 | 0.021 | -85.903
-9 | -0.993 | 0.01158 | 0.02 | -85.735
-8.5 | -0.944 | 0.0109 | 0.018 | -86.608
-8 | -0.892 | 0.01046 | 0.016 | -85.334
-7.5 | -0.839 | 0.01008 | 0.015 | -83.236
-7 | -0.784 | 0.00975 | 0.013 | -80.438
-6.5 | -0.728 | 0.00942 | 0.012 | -77.278
-6 | -0.67 | 0.00909 | 0.01 | -73.763
-5.5 | -0.612 | 0.00882 | 0.008 | -69.302
-5 | -0.552 | 0.00856 | 0.007 | -64.477
-4.5 | -0.491 | 0.00828 | 0.005 | -59.313
-4 | -0.43 | 0.00726 | 0.003 | -59.203
-3.5 | -0.368 | 0.00682 | 0.002 | -54.044
-3 | -0.306 | 0.0059 | 0 | -51.953
-2.5 | -0.244 | 0.0049 | -0.002 | -49.909
-2 | -0.182 | 0.00366 | -0.003 | -49.779
-1.5 | -0.12 | 0.00319 | -0.005 | -37.537
-1 | -0.056 | 0.00319 | -0.007 | -17.66
-0.5 | 0.008 | 0.00318 | -0.008 | 2.36
0 | 0.071 | 0.00323 | -0.01 | 21.988
0.5 | 0.134 | 0.00342 | -0.012 | 39.279
1 | 0.197 | 0.00429 | -0.014 | 45.996
1.5 | 0.26 | 0.00465 | -0.015 | 55.963
2 | 0.322 | 0.00525 | -0.017 | 61.304
2.5 | 0.384 | 0.00581 | -0.019 | 66.13
3 | 0.446 | 0.00644 | -0.02 | 69.317
3.5 | 0.508 | 0.00686 | -0.022 | 74.011
4 | 0.569 | 0.00721 | -0.024 | 78.986
4.5 | 0.63 | 0.00777 | -0.025 | 81.115
5 | 0.69 | 0.00845 | -0.027 | 81.637
5.5 | 0.75 | 0.00929 | -0.028 | 80.651
6 | 0.808 | 0.00981 | -0.03 | 82.42
6.5 | 0.866 | 0.01017 | -0.032 | 85.163
7 | 0.924 | 0.01057 | -0.033 | 87.366
7.5 | 0.978 | 0.01098 | -0.035 | 89.085
8 | 1.031 | 0.01144 | -0.037 | 90.088
8.5 | 1.081 | 0.01189 | -0.038 | 90.964
9 | 1.13 | 0.01237 | -0.04 | 91.309
9.5 | 1.175 | 0.01287 | -0.041 | 91.343
10 | 1.218 | 0.01339 | -0.043 | 90.997
10.5 | 1.258 | 0.0139 | -0.044 | 90.507
11 | 1.295 | 0.01448 | -0.046 | 89.411
11.5 | 1.328 | 0.01575 | -0.047 | 84.293
12 | 1.357 | 0.01646 | -0.049 | 82.457
12.5 | 1.383 | 0.01728 | -0.05 | 80
13 | 1.405 | 0.01806 | -0.052 | 77.781
13.5 | 1.422 | 0.01897 | -0.053 | 74.966
14 | 1.436 | 0.01977 | -0.055 | 72.638
14.5 | 1.445 | 0.02086 | -0.056 | 69.278
15 | 1.451 | 0.02184 | -0.058 | 66.425
15.5 | 1.452 | 0.02329 | -0.059 | 62.342
16 | 1.449 | 0.02436 | -0.06 | 59.49
16.5 | 1.443 | 0.02592 | -0.061 | 55.658
17 | 1.432 | 0.02743 | -0.063 | 52.231
17.5 | 1.418 | 0.0295 | -0.064 | 48.069
18 | 1.402 | 0.03146 | -0.065 | 44.55
18.5 | 1.382 | 0.03364 | -0.066 | 41.085
19 | 1.36 | 0.03623 | -0.067 | 37.526
19.5 | 1.335 | 0.03913 | -0.068 | 34.117
20 | 1.307 | 0.04261 | -0.069 | 30.661

## 100. Re 8M Mach 0.10 (2)
BIGFOIL.COM POLAR EXPORT
NACA67-120 a=0.2
NACA67-120 a=0.2 |  |  |  | Cl Max: | 1.3289 | at alpha= | 20 | deg
XFOIL ncrit=9 |  |  |  | L/D Max: | 68.9666 | at alpha= | 1.5 | deg
Re: | 8000000 |  |  | Cd Min: | 0.04 | at alpha= | 20 | deg
Mach: | 0.1 |  |  | Cl=0 at alpha= | -0.58598 | deg
|  |  |  | @ Cl=0.1, Cd= | 0.0028606
|  |  |  | @ Cl=0.4, Cd= | 0.010052
|  |  |  | @ Cl=0.6, Cd= | 0.012859
alpha (deg) | Cl | Cd | Cm | Cl/Cd
-20 | -1.3133 | 0.03322 | -0.1086 | -39.5334
-19.5 | -1.2895 | 0.03131 | -0.1072 | -41.1849
-19 | -1.2651 | 0.02947 | -0.1056 | -42.9284
-18.5 | -1.2414 | 0.02768 | -0.1038 | -44.8483
-18 | -1.2121 | 0.02625 | -0.1023 | -46.1752
-17.5 | -1.1836 | 0.02482 | -0.1006 | -47.6873
-17 | -1.1498 | 0.02366 | -0.0993 | -48.5968
-16.5 | -1.1184 | 0.02244 | -0.0977 | -49.8396
-16 | -1.0832 | 0.02141 | -0.0963 | -50.5932
-15.5 | -1.0496 | 0.02035 | -0.0947 | -51.5774
-15 | -1.0164 | 0.0193 | -0.0929 | -52.6632
-14.5 | -0.9788 | 0.01845 | -0.0916 | -53.0515
-14 | -0.9403 | 0.01767 | -0.0903 | -53.2145
-13.5 | -0.9031 | 0.01688 | -0.0887 | -53.5012
-13 | -0.8634 | 0.01617 | -0.0874 | -53.3952
-12.5 | -0.8238 | 0.01549 | -0.0861 | -53.1827
-12 | -0.7835 | 0.01485 | -0.0847 | -52.7609
-11.5 | -0.7453 | 0.01417 | -0.083 | -52.597
-11 | -0.7035 | 0.0136 | -0.0818 | -51.7279
-10.5 | -0.6606 | 0.01308 | -0.0807 | -50.5046
-10 | -0.6174 | 0.01257 | -0.0796 | -49.1169
-9.5 | -0.575 | 0.01206 | -0.0784 | -47.6783
-9 | -0.5299 | 0.01162 | -0.0775 | -45.6024
-8.5 | -0.4838 | 0.01123 | -0.0768 | -43.081
-8 | -0.4393 | 0.0108 | -0.0758 | -40.6759
-7.5 | -0.3953 | 0.01038 | -0.0746 | -38.0829
-7 | -0.3496 | 0.01001 | -0.0737 | -34.9251
-6.5 | -0.3039 | 0.00964 | -0.0727 | -31.5249
-6 | -0.2608 | 0.00921 | -0.0713 | -28.317
-5.5 | -0.2214 | 0.00872 | -0.0691 | -25.3899
-5 | -0.1812 | 0.00826 | -0.067 | -21.937
-4.5 | -0.1408 | 0.00783 | -0.0649 | -17.9821
-4 | -0.104 | 0.00735 | -0.0621 | -14.1497
-3.5 | -0.0735 | 0.00677 | -0.058 | -10.8567
-3 | -0.0455 | 0.0062 | -0.0533 | -7.3387
-2.5 | -0.0222 | 0.00562 | -0.0476 | -3.9502
-2 | -0.0224 | 0.0047 | -0.0368 | -4.766
-1.5 | -0.0401 | 0.00401 | -0.0217 | -10
-1 | -0.0443 | 0.00303 | -0.0094 | -14.6205
-0.5 | 0.0092 | 0.00288 | -0.0095 | 3.1944
0 | 0.0689 | 0.00285 | -0.0109 | 24.1754
0.5 | 0.1277 | 0.00287 | -0.0121 | 44.4948
1 | 0.1859 | 0.00296 | -0.0131 | 62.8041
1.5 | 0.2269 | 0.00329 | -0.0105 | 68.9666
2 | 0.2512 | 0.00375 | -0.0043 | 66.9867
2.5 | 0.237 | 0.00434 | 0.0102 | 54.6083
3 | 0.23 | 0.00526 | 0.0224 | 43.7262
3.5 | 0.2293 | 0.00629 | 0.0329 | 36.4547
4 | 0.2475 | 0.00709 | 0.0394 | 34.9083
4.5 | 0.2747 | 0.00776 | 0.044 | 35.3995
5 | 0.3044 | 0.00843 | 0.048 | 36.1091
5.5 | 0.3401 | 0.009 | 0.0509 | 37.7889
6 | 0.3749 | 0.00963 | 0.0538 | 38.9304
6.5 | 0.4112 | 0.01024 | 0.0564 | 40.1562
7 | 0.45 | 0.01081 | 0.0585 | 41.6281
7.5 | 0.4886 | 0.01142 | 0.0605 | 42.7846
8 | 0.5281 | 0.012 | 0.0623 | 44.0083
8.5 | 0.5694 | 0.01252 | 0.0638 | 45.4792
9 | 0.6127 | 0.013 | 0.0649 | 47.1308
9.5 | 0.654 | 0.01356 | 0.0663 | 48.2301
10 | 0.6942 | 0.01417 | 0.0678 | 48.9908
10.5 | 0.7361 | 0.01474 | 0.0689 | 49.9389
11 | 0.7783 | 0.0153 | 0.07 | 50.8693
11.5 | 0.8179 | 0.01597 | 0.0714 | 51.2148
12 | 0.8572 | 0.01669 | 0.0727 | 51.3601
12.5 | 0.8959 | 0.01745 | 0.0741 | 51.341
13 | 0.9365 | 0.01813 | 0.0751 | 51.6547
13.5 | 0.9728 | 0.01902 | 0.0767 | 51.1462
14 | 1.0082 | 0.01998 | 0.0782 | 50.4605
14.5 | 1.0448 | 0.02091 | 0.0796 | 49.9665
15 | 1.0736 | 0.0222 | 0.0818 | 48.3604
15.5 | 1.1067 | 0.02335 | 0.0833 | 47.3961
16 | 1.1335 | 0.02482 | 0.0855 | 45.6688
16.5 | 1.1646 | 0.02612 | 0.0871 | 44.5865
17 | 1.1936 | 0.02755 | 0.0887 | 43.3249
17.5 | 1.2217 | 0.0291 | 0.0902 | 41.9828
18 | 1.2436 | 0.03108 | 0.0922 | 40.0129
18.5 | 1.2647 | 0.03321 | 0.094 | 38.0819
19 | 1.2881 | 0.03526 | 0.0953 | 36.5315
19.5 | 1.3105 | 0.03746 | 0.0964 | 34.984
20 | 1.3289 | 0.04 | 0.0977 | 33.2225

## 101. Re 8M Mach 0.25 (1)
BIGFOIL.COM POLAR EXPORT
NACA67-120 a=0.2
NACA67-120 a=0.2 |  |  |  | Cl Max: | 1.364 | at alpha= | 13.5 | deg
JavaFoil+Calcfoil stall+Eppler ext transition |  |  |  | L/D Max: | 88.446 | at alpha= | 9 | deg
Re: | 8000000 |  |  | Cd Min: | 0.00322 | at alpha= | -1 | deg
Mach: | 0.25 |  |  | Cl=0 at alpha= | -0.56061 | deg
|  |  |  | @ Cl=0.1, Cd= | 0.0036831
|  |  |  | @ Cl=0.4, Cd= | 0.0057828
|  |  |  | @ Cl=0.6, Cd= | 0.00765
alpha (deg) | Cl | Cd | Cm | Cl/Cd
-19 | -0.849 | 0.13447 | 0.034 | -6.314
-18.5 | -0.903 | 0.11962 | 0.035 | -7.553
-18 | -0.954 | 0.10741 | 0.035 | -8.881
-17.5 | -1.024 | 0.08003 | 0.038 | -12.793
-17 | -1.164 | 0.03176 | 0.044 | -36.657
-16.5 | -1.197 | 0.02867 | 0.042 | -41.729
-16 | -1.222 | 0.02659 | 0.041 | -45.947
-15.5 | -1.243 | 0.02419 | 0.04 | -51.405
-15 | -1.258 | 0.02251 | 0.039 | -55.879
-14.5 | -1.266 | 0.02102 | 0.037 | -60.247
-14 | -1.268 | 0.01989 | 0.036 | -63.749
-13.5 | -1.264 | 0.01884 | 0.034 | -67.095
-13 | -1.255 | 0.0178 | 0.033 | -70.485
-12.5 | -1.24 | 0.01698 | 0.031 | -73.029
-12 | -1.22 | 0.01602 | 0.03 | -76.187
-11.5 | -1.195 | 0.01533 | 0.028 | -77.979
-11 | -1.166 | 0.01463 | 0.027 | -79.666
-10.5 | -1.132 | 0.01394 | 0.025 | -81.198
-10 | -1.094 | 0.01331 | 0.023 | -82.215
-9.5 | -1.053 | 0.01275 | 0.022 | -82.565
-9 | -1.008 | 0.0122 | 0.02 | -82.629
-8.5 | -0.96 | 0.01143 | 0.019 | -84.019
-8 | -0.91 | 0.01093 | 0.017 | -83.219
-7.5 | -0.857 | 0.01049 | 0.015 | -81.682
-7 | -0.802 | 0.01012 | 0.014 | -79.222
-6.5 | -0.745 | 0.00976 | 0.012 | -76.335
-6 | -0.687 | 0.00945 | 0.01 | -72.678
-5.5 | -0.627 | 0.00914 | 0.009 | -68.598
-5 | -0.566 | 0.00858 | 0.007 | -65.997
-4.5 | -0.504 | 0.00828 | 0.005 | -60.839
-4 | -0.441 | 0.00735 | 0.003 | -60.037
-3.5 | -0.378 | 0.00699 | 0.002 | -54.071
-3 | -0.314 | 0.00599 | 0 | -52.478
-2.5 | -0.251 | 0.00534 | -0.002 | -46.952
-2 | -0.187 | 0.00371 | -0.003 | -50.504
-1.5 | -0.123 | 0.00324 | -0.005 | -37.985
-1 | -0.058 | 0.00322 | -0.007 | -17.936
-0.5 | 0.008 | 0.00323 | -0.009 | 2.387
0 | 0.073 | 0.0036 | -0.01 | 20.228
0.5 | 0.138 | 0.0038 | -0.012 | 36.267
1 | 0.202 | 0.00423 | -0.014 | 47.826
1.5 | 0.267 | 0.00463 | -0.016 | 57.697
2 | 0.33 | 0.00539 | -0.017 | 61.254
2.5 | 0.394 | 0.00572 | -0.019 | 68.959
3 | 0.458 | 0.00639 | -0.021 | 71.709
3.5 | 0.521 | 0.00697 | -0.022 | 74.827
4 | 0.584 | 0.00749 | -0.024 | 77.99
4.5 | 0.646 | 0.00811 | -0.026 | 79.631
5 | 0.708 | 0.00879 | -0.028 | 80.506
5.5 | 0.768 | 0.0098 | -0.029 | 78.44
6 | 0.829 | 0.01017 | -0.031 | 81.501
6.5 | 0.888 | 0.01056 | -0.033 | 84.013
7 | 0.945 | 0.01101 | -0.034 | 85.892
7.5 | 1 | 0.01146 | -0.036 | 87.3
8 | 1.053 | 0.01198 | -0.038 | 87.91
8.5 | 1.102 | 0.01247 | -0.039 | 88.389
9 | 1.149 | 0.01299 | -0.041 | 88.446
9.5 | 1.192 | 0.01357 | -0.042 | 87.856
10 | 1.232 | 0.01412 | -0.044 | 87.248
10.5 | 1.267 | 0.01474 | -0.046 | 85.935
11 | 1.297 | 0.01543 | -0.047 | 84.07
11.5 | 1.322 | 0.01695 | -0.049 | 78.01
12 | 1.342 | 0.01782 | -0.05 | 75.292
12.5 | 1.355 | 0.01878 | -0.052 | 72.189
13 | 1.363 | 0.01983 | -0.053 | 68.727
13.5 | 1.364 | 0.0208 | -0.055 | 65.583
14 | 1.359 | 0.02214 | -0.056 | 61.373
14.5 | 1.347 | 0.02333 | -0.057 | 57.74
15 | 1.327 | 0.02522 | -0.059 | 52.614
15.5 | 1.301 | 0.02674 | -0.06 | 48.671
16 | 1.269 | 0.02872 | -0.061 | 44.168
16.5 | 1.227 | 0.03229 | -0.062 | 37.994
17 | 1.184 | 0.03421 | -0.064 | 34.6
17.5 | 1.131 | 0.03829 | -0.065 | 29.531
18 | 0.998 | 0.07941 | -0.058 | 12.562
18.5 | 0.919 | 0.10387 | -0.054 | 8.851

## 102. Re 8M Mach 0.25 (2)
BIGFOIL.COM POLAR EXPORT
NACA67-120 a=0.2
NACA67-120 a=0.2 |  |  |  | Cl Max: | 1.3042 | at alpha= | 20 | deg
XFOIL ncrit=9 |  |  |  | L/D Max: | 71.3374 | at alpha= | 1.5 | deg
Re: | 8000000 |  |  | Cd Min: | 0.04894 | at alpha= | 20 | deg
Mach: | 0.25 |  |  | Cl=0 at alpha= | -0.5811 | deg
|  |  |  | @ Cl=0.1, Cd= | 0.0028992
|  |  |  | @ Cl=0.4, Cd= | 0.010772
|  |  |  | @ Cl=0.6, Cd= | 0.013793
alpha (deg) | Cl | Cd | Cm | Cl/Cd
-20 | -1.2817 | 0.04187 | -0.1276 | -30.6114
-19.5 | -1.2674 | 0.0386 | -0.126 | -32.8342
-19 | -1.2537 | 0.03546 | -0.1238 | -35.3553
-18.5 | -1.2363 | 0.03275 | -0.1214 | -37.7496
-18 | -1.2137 | 0.03046 | -0.1191 | -39.8457
-17.5 | -1.1863 | 0.02853 | -0.1169 | -41.5808
-17 | -1.1569 | 0.02679 | -0.1146 | -43.184
-16.5 | -1.1249 | 0.02527 | -0.1125 | -44.5152
-16 | -1.0925 | 0.02382 | -0.1102 | -45.8648
-15.5 | -1.0565 | 0.02259 | -0.1082 | -46.7685
-15 | -1.0216 | 0.02138 | -0.106 | -47.783
-14.5 | -0.9846 | 0.02029 | -0.1039 | -48.5264
-14 | -0.9483 | 0.01921 | -0.1017 | -49.3649
-13.5 | -0.9098 | 0.01827 | -0.0996 | -49.7975
-13 | -0.8676 | 0.0175 | -0.098 | -49.5771
-12.5 | -0.8265 | 0.01672 | -0.0962 | -49.4318
-12 | -0.7878 | 0.01589 | -0.0941 | -49.5784
-11.5 | -0.7446 | 0.01523 | -0.0925 | -48.8903
-11 | -0.7018 | 0.01457 | -0.0909 | -48.1675
-10.5 | -0.6597 | 0.0139 | -0.0891 | -47.4604
-10 | -0.6163 | 0.01329 | -0.0875 | -46.3732
-9.5 | -0.5693 | 0.01281 | -0.0865 | -44.4418
-9 | -0.5236 | 0.0123 | -0.0852 | -42.5691
-8.5 | -0.4772 | 0.01184 | -0.0841 | -40.3041
-8 | -0.4319 | 0.01135 | -0.0827 | -38.0529
-7.5 | -0.3844 | 0.01094 | -0.0817 | -35.1371
-7 | -0.3366 | 0.01055 | -0.0808 | -31.9052
-6.5 | -0.2903 | 0.01014 | -0.0796 | -28.6292
-6 | -0.2475 | 0.00965 | -0.0777 | -25.6477
-5 | -0.1635 | 0.00868 | -0.0736 | -18.8364
-4.5 | -0.1243 | 0.00818 | -0.071 | -15.1956
-4 | -0.0838 | 0.00773 | -0.0685 | -10.8409
-3.5 | -0.0557 | 0.00708 | -0.0637 | -7.8672
-3 | -0.0253 | 0.00651 | -0.0592 | -3.8863
-2 | -0.014 | 0.00474 | -0.0399 | -2.9536
-1.5 | -0.0375 | 0.00394 | -0.0233 | -9.5178
-1 | -0.047 | 0.00302 | -0.0094 | -15.5629
-0.5 | 0.0091 | 0.00291 | -0.0097 | 3.1271
0 | 0.0705 | 0.00288 | -0.0111 | 24.4792
0.5 | 0.1319 | 0.00292 | -0.0124 | 45.1712
1 | 0.1926 | 0.003 | -0.0136 | 64.2
1.5 | 0.2347 | 0.00329 | -0.0109 | 71.3374
2 | 0.2418 | 0.00376 | -0.0005 | 64.3085
2.5 | 0.2313 | 0.00443 | 0.0134 | 52.2122
3 | 0.2236 | 0.00542 | 0.026 | 41.2546
3.5 | 0.2206 | 0.00653 | 0.0371 | 33.7825
4 | 0.2366 | 0.00741 | 0.0443 | 31.9298
4.5 | 0.2606 | 0.00821 | 0.0498 | 31.7418
5 | 0.2929 | 0.00887 | 0.0536 | 33.0214
5.5 | 0.3272 | 0.00954 | 0.057 | 34.2977
6 | 0.363 | 0.01019 | 0.06 | 35.6232
6.5 | 0.4018 | 0.0108 | 0.0625 | 37.2037
7 | 0.4392 | 0.01149 | 0.0651 | 38.2245
7.5 | 0.4786 | 0.01214 | 0.0674 | 39.4234
8 | 0.5229 | 0.01267 | 0.0688 | 41.2707
8.5 | 0.5629 | 0.01333 | 0.0709 | 42.2281
9 | 0.607 | 0.01388 | 0.0722 | 43.732
9.5 | 0.6505 | 0.01447 | 0.0737 | 44.9551
10 | 0.6939 | 0.01506 | 0.0752 | 46.0757
10.5 | 0.7352 | 0.01577 | 0.0769 | 46.6202
11 | 0.7772 | 0.01647 | 0.0784 | 47.1888
11.5 | 0.8203 | 0.01715 | 0.0798 | 47.8309
12 | 0.8613 | 0.01793 | 0.0815 | 48.0368
12.5 | 0.8991 | 0.01887 | 0.0835 | 47.6471
13 | 0.9408 | 0.01969 | 0.0849 | 47.7806
13.5 | 0.9771 | 0.02077 | 0.087 | 47.0438
14 | 1.0105 | 0.022 | 0.0894 | 45.9318
14.5 | 1.0445 | 0.02327 | 0.0915 | 44.8861
15 | 1.0734 | 0.02484 | 0.0941 | 43.2126
15.5 | 1.108 | 0.02619 | 0.096 | 42.3062
16 | 1.1375 | 0.02785 | 0.0982 | 40.8438
16.5 | 1.1627 | 0.0298 | 0.1007 | 39.0168
17 | 1.192 | 0.0316 | 0.1027 | 37.7215
17.5 | 1.2151 | 0.03385 | 0.1049 | 35.8966
18 | 1.2361 | 0.03635 | 0.107 | 34.0055
18.5 | 1.2581 | 0.03894 | 0.1087 | 32.3087
19 | 1.276 | 0.04193 | 0.1103 | 30.4317
19.5 | 1.2943 | 0.04503 | 0.1114 | 28.7431
20 | 1.3042 | 0.04894 | 0.1125 | 26.649

## 103. Re 8M Mach 0.50 (1)
BIGFOIL.COM POLAR EXPORT
NACA67-120 a=0.2
NACA67-120 a=0.2 |  |  |  | Cl Max: | 1.209 | at alpha= | 20 | deg
JavaFoil+Calcfoil stall+Eppler ext transition |  |  |  | L/D Max: | 79.73 | at alpha= | 7 | deg
Re: | 8000000 |  |  | Cd Min: | 0.00343 | at alpha= | -1 | deg
Mach: | 0.5 |  |  | Cl=0 at alpha= | -0.56164 | deg
|  |  |  | @ Cl=0.1, Cd= | 0.0039077
|  |  |  | @ Cl=0.4, Cd= | 0.0064712
|  |  |  | @ Cl=0.6, Cd= | 0.008165
alpha (deg) | Cl | Cd | Cm | Cl/Cd
-20 | -1.12 | 0.14666 | 0.039 | -7.634
-19.5 | -1.084 | 0.1477 | 0.036 | -7.342
-19 | -1.055 | 0.143 | 0.034 | -7.375
-18.5 | -1.041 | 0.13137 | 0.037 | -7.927
-18 | -1.008 | 0.12887 | 0.035 | -7.824
-17.5 | -0.97 | 0.13152 | 0.031 | -7.377
-17 | -0.94 | 0.12705 | 0.029 | -7.402
-16.5 | -0.92 | 0.12266 | 0.031 | -7.498
-16 | -0.89 | 0.11639 | 0.029 | -7.651
-15.5 | -0.857 | 0.11181 | 0.026 | -7.666
-15 | -0.826 | 0.10732 | 0.024 | -7.699
-14.5 | -0.798 | 0.1048 | 0.023 | -7.617
-14 | -0.773 | 0.10102 | 0.023 | -7.65
-13.5 | -0.74 | 0.1091 | 0.02 | -6.779
-13 | -0.714 | 0.08928 | 0.02 | -8
-12.5 | -0.688 | 0.0812 | 0.02 | -8.476
-12 | -0.781 | 0.02226 | 0.033 | -35.111
-11.5 | -0.628 | 0.08253 | 0.017 | -7.61
-11 | -0.602 | 0.0722 | 0.017 | -8.336
-10.5 | -0.572 | 0.07449 | 0.015 | -7.674
-10 | -0.649 | 0.01968 | 0.026 | -32.992
-9.5 | -0.858 | 0.01721 | 0.024 | -49.878
-9 | -0.959 | 0.01555 | 0.022 | -61.683
-8.5 | -0.969 | 0.01453 | 0.021 | -66.676
-8 | -0.949 | 0.01375 | 0.019 | -69.032
-7.5 | -0.913 | 0.01293 | 0.017 | -70.616
-7 | -0.866 | 0.01194 | 0.015 | -72.54
-6.5 | -0.812 | 0.01132 | 0.013 | -71.746
-6 | -0.754 | 0.01085 | 0.011 | -69.435
-5.5 | -0.691 | 0.01039 | 0.009 | -66.557
-5 | -0.626 | 0.00995 | 0.008 | -62.941
-4.5 | -0.559 | 0.00957 | 0.006 | -58.371
-4 | -0.49 | 0.00917 | 0.004 | -53.374
-3.5 | -0.42 | 0.0082 | 0.002 | -51.224
-3 | -0.349 | 0.00745 | 0 | -46.884
-2.5 | -0.279 | 0.00592 | -0.002 | -47.079
-2 | -0.208 | 0.00393 | -0.004 | -52.993
-1.5 | -0.137 | 0.00345 | -0.006 | -39.775
-1 | -0.064 | 0.00343 | -0.008 | -18.723
-0.5 | 0.009 | 0.00343 | -0.01 | 2.499
0 | 0.081 | 0.00384 | -0.012 | 21.136
0.5 | 0.154 | 0.0041 | -0.013 | 37.483
1 | 0.225 | 0.00501 | -0.015 | 44.966
1.5 | 0.297 | 0.00581 | -0.017 | 51.152
2 | 0.367 | 0.00621 | -0.019 | 59.163
2.5 | 0.439 | 0.00678 | -0.021 | 64.673
3 | 0.509 | 0.00747 | -0.023 | 68.141
3.5 | 0.579 | 0.008 | -0.025 | 72.437
4 | 0.649 | 0.00855 | -0.027 | 75.841
4.5 | 0.717 | 0.00959 | -0.029 | 74.77
5 | 0.784 | 0.01069 | -0.031 | 73.298
5.5 | 0.849 | 0.01133 | -0.032 | 74.941
6 | 0.913 | 0.01193 | -0.034 | 76.544
6.5 | 0.974 | 0.01255 | -0.036 | 77.617
7 | 1.033 | 0.01295 | -0.038 | 79.73
7.5 | 1.083 | 0.01382 | -0.04 | 78.322
8 | 1.122 | 0.01459 | -0.042 | 76.914
8.5 | 1.149 | 0.01543 | -0.044 | 74.429
9 | 1.152 | 0.01739 | -0.045 | 66.231
9.5 | 1.108 | 0.01913 | -0.047 | 57.907
10 | 0.727 | 0.02162 | -0.049 | 33.619
10.5 | 0.642 | 0.06953 | -0.032 | 9.238
11 | 0.662 | 0.0793 | -0.027 | 8.35
11.5 | 0.822 | 0.02542 | -0.054 | 32.333
12 | 0.72 | 0.08394 | -0.031 | 8.578
12.5 | 0.748 | 0.09252 | -0.032 | 8.089
13 | 0.852 | 0.04952 | -0.052 | 17.203
13.5 | 0.806 | 0.09491 | -0.035 | 8.49
14 | 0.839 | 0.09968 | -0.039 | 8.418
14.5 | 0.865 | 0.11067 | -0.039 | 7.812
15 | 0.888 | 0.10755 | -0.037 | 8.258
15.5 | 0.919 | 0.11501 | -0.04 | 7.991
16 | 0.96 | 0.11413 | -0.047 | 8.408
16.5 | 0.987 | 0.12252 | -0.047 | 8.053
17 | 1.006 | 0.12676 | -0.045 | 7.933
17.5 | 1.053 | 0.11929 | -0.053 | 8.825
18 | 1.096 | 0.11581 | -0.057 | 9.46
18.5 | 1.089 | 0.1372 | -0.048 | 7.939
19 | 1.125 | 0.13924 | -0.052 | 8.08
19.5 | 1.177 | 0.128 | -0.06 | 9.197
20 | 1.209 | 0.13214 | -0.062 | 9.152

## 104. Re 8M Mach 0.50 (2)
BIGFOIL.COM POLAR EXPORT
NACA67-120 a=0.2
NACA67-120 a=0.2 |  |  |  | Cl Max: | 1.0244 | at alpha= | 14.5 | deg
XFOIL ncrit=9 |  |  |  | L/D Max: | 81.1446 | at alpha= | 1.5 | deg
Re: | 8000000 |  |  | Cd Min: | 0.13379 | at alpha= | 19.5 | deg
Mach: | 0.5 |  |  | Cl=0 at alpha= | -0.56978 | deg
|  |  |  | @ Cl=0.1, Cd= | 0.0031323
|  |  |  | @ Cl=0.4, Cd= | 0.014434
|  |  |  | @ Cl=0.6, Cd= | 0.017803
alpha (deg) | Cl | Cd | Cm | Cl/Cd
-18.5 | -0.5807 | 0.12481 | -0.1274 | -4.6527
-18 | -0.6101 | 0.11268 | -0.1352 | -5.4144
-17.5 | -0.6336 | 0.10151 | -0.1422 | -6.2417
-17 | -0.655 | 0.09052 | -0.149 | -7.236
-16.5 | -0.6802 | 0.07908 | -0.1563 | -8.6014
-16 | -0.7099 | 0.06789 | -0.163 | -10.4566
-15.5 | -0.7425 | 0.05768 | -0.1674 | -12.8727
-15 | -0.7733 | 0.04896 | -0.1689 | -15.7945
-14.5 | -0.8137 | 0.04078 | -0.1671 | -19.9534
-14 | -0.8472 | 0.03412 | -0.1624 | -24.83
-13.5 | -0.8672 | 0.02898 | -0.1557 | -29.9241
-13 | -0.8624 | 0.02547 | -0.1488 | -33.8594
-12.5 | -0.8359 | 0.02312 | -0.1429 | -36.1548
-12 | -0.7981 | 0.02138 | -0.138 | -37.3293
-11.5 | -0.7518 | 0.02008 | -0.1339 | -37.4402
-11 | -0.7066 | 0.01882 | -0.1299 | -37.5452
-10.5 | -0.6561 | 0.01784 | -0.1266 | -36.7769
-10 | -0.6059 | 0.01693 | -0.1235 | -35.7885
-9.5 | -0.5571 | 0.01602 | -0.1203 | -34.7753
-9 | -0.5044 | 0.01528 | -0.1179 | -33.0105
-8.5 | -0.4508 | 0.01463 | -0.1156 | -30.8134
-8 | -0.3969 | 0.01402 | -0.1136 | -28.3096
-7.5 | -0.3457 | 0.01336 | -0.1114 | -25.8757
-7 | -0.2911 | 0.01283 | -0.1097 | -22.689
-6.5 | -0.2369 | 0.01233 | -0.1081 | -19.2133
-6 | -0.1851 | 0.0118 | -0.1062 | -15.6864
-5.5 | -0.137 | 0.0112 | -0.1037 | -12.2321
-5 | -0.0925 | 0.01058 | -0.1007 | -8.7429
-4.5 | -0.0479 | 0.01 | -0.0977 | -4.79
-4 | -0.0056 | 0.00939 | -0.0943 | -0.59638
-3.5 | 0.0276 | 0.00869 | -0.0892 | 3.1761
-3 | 0.0474 | 0.00774 | -0.0817 | 6.124
-2.5 | 0.0523 | 0.00661 | -0.071 | 7.9123
-2 | 0.0218 | 0.00509 | -0.0531 | 4.2829
-1.5 | -0.0304 | 0.00375 | -0.0295 | -8.1067
-1 | -0.0561 | 0.00312 | -0.0103 | -17.9808
-0.5 | 0.0091 | 0.00309 | -0.0107 | 2.945
0 | 0.0779 | 0.00311 | -0.0118 | 25.0482
0.5 | 0.1474 | 0.00318 | -0.0132 | 46.3522
1 | 0.215 | 0.0032 | -0.0142 | 67.1875
1.5 | 0.2694 | 0.00332 | -0.0122 | 81.1446
2 | 0.213 | 0.00417 | 0.0132 | 51.0791
2.5 | 0.2011 | 0.00517 | 0.0282 | 38.8975
3 | 0.1912 | 0.0064 | 0.0422 | 29.875
3.5 | 0.1781 | 0.00788 | 0.0562 | 22.6015
4 | 0.1889 | 0.00906 | 0.0654 | 20.8499
4.5 | 0.2092 | 0.01011 | 0.0727 | 20.6924
5.5 | 0.281 | 0.01177 | 0.0815 | 23.8743
6 | 0.3173 | 0.01265 | 0.0857 | 25.083
6.5 | 0.3598 | 0.01345 | 0.089 | 26.7509
7 | 0.398 | 0.0144 | 0.0928 | 27.6389
7.5 | 0.4442 | 0.01519 | 0.0955 | 29.2429
8 | 0.4911 | 0.01603 | 0.0981 | 30.6363
8.5 | 0.5414 | 0.0168 | 0.1002 | 32.2262
9 | 0.5917 | 0.01762 | 0.1025 | 33.5812
9.5 | 0.6375 | 0.01863 | 0.1054 | 34.219
10 | 0.6884 | 0.01954 | 0.1078 | 35.2303
10.5 | 0.7352 | 0.02062 | 0.1108 | 35.6547
11 | 0.7824 | 0.02176 | 0.1138 | 35.9559
11.5 | 0.8299 | 0.02295 | 0.1169 | 36.1612
12 | 0.8739 | 0.02439 | 0.1204 | 35.8303
12.5 | 0.9142 | 0.02608 | 0.1243 | 35.0537
13 | 0.9558 | 0.02783 | 0.1281 | 34.3442
13.5 | 0.9919 | 0.03 | 0.1323 | 33.0633
14 | 1.0171 | 0.03288 | 0.1372 | 30.9337
14.5 | 1.0244 | 0.03693 | 0.1425 | 27.739
15 | 1.0087 | 0.04271 | 0.1472 | 23.6174
15.5 | 0.9795 | 0.04995 | 0.1501 | 19.6096
16 | 0.9458 | 0.05839 | 0.1504 | 16.198
16.5 | 0.9124 | 0.0678 | 0.1483 | 13.4572
17 | 0.8801 | 0.07797 | 0.1442 | 11.2877
17.5 | 0.8515 | 0.08863 | 0.1386 | 9.6074
18 | 0.8238 | 0.09973 | 0.132 | 8.2603
18.5 | 0.7979 | 0.11105 | 0.125 | 7.1851
19 | 0.7772 | 0.12199 | 0.1181 | 6.371
19.5 | 0.7509 | 0.13379 | 0.1104 | 5.6125

## 105. Re 10M Mach 0.00 (1)
BIGFOIL.COM POLAR EXPORT
NACA67-120 a=0.2
NACA67-120 a=0.2 |  |  |  | Cl Max: | 1.472 | at alpha= | 16 | deg
JavaFoil+Calcfoil stall+Eppler ext transition |  |  |  | L/D Max: | 95.6 | at alpha= | 10 | deg
Re: | 10000000 |  |  | Cd Min: | 0.00325 | at alpha= | -0.5 | deg
Mach: | 0 |  |  | Cl=0 at alpha= | -0.55556 | deg
|  |  |  | @ Cl=0.1, Cd= | 0.0039353
|  |  |  | @ Cl=0.4, Cd= | 0.0062145
|  |  |  | @ Cl=0.6, Cd= | 0.007541
alpha (deg) | Cl | Cd | Cm | Cl/Cd
-20 | -1.332 | 0.03654 | 0.05 | -36.455
-19.5 | -1.355 | 0.03212 | 0.049 | -42.185
-19 | -1.37 | 0.0304 | 0.048 | -45.067
-18.5 | -1.384 | 0.02836 | 0.046 | -48.808
-18 | -1.396 | 0.02631 | 0.045 | -53.064
-17.5 | -1.404 | 0.02509 | 0.044 | -55.95
-17 | -1.408 | 0.02322 | 0.043 | -60.652
-16.5 | -1.406 | 0.02193 | 0.042 | -64.086
-16 | -1.4 | 0.0207 | 0.04 | -67.666
-15.5 | -1.392 | 0.01959 | 0.039 | -71.03
-15 | -1.38 | 0.01864 | 0.038 | -74.02
-14.5 | -1.364 | 0.01778 | 0.036 | -76.731
-14 | -1.345 | 0.01694 | 0.035 | -79.404
-13.5 | -1.323 | 0.01621 | 0.033 | -81.659
-13 | -1.298 | 0.01552 | 0.032 | -83.632
-12.5 | -1.27 | 0.01486 | 0.03 | -85.438
-12 | -1.238 | 0.01419 | 0.029 | -87.253
-11.5 | -1.204 | 0.01364 | 0.027 | -88.258
-11 | -1.166 | 0.01307 | 0.026 | -89.195
-10.5 | -1.126 | 0.01254 | 0.024 | -89.792
-10 | -1.083 | 0.01199 | 0.023 | -90.353
-9.5 | -1.038 | 0.01154 | 0.021 | -89.91
-9 | -0.991 | 0.01109 | 0.02 | -89.361
-8.5 | -0.941 | 0.01044 | 0.018 | -90.153
-8 | -0.89 | 0.00997 | 0.016 | -89.217
-7.5 | -0.836 | 0.00963 | 0.015 | -86.861
-7 | -0.781 | 0.00931 | 0.013 | -83.899
-6.5 | -0.725 | 0.00901 | 0.012 | -80.513
-6 | -0.668 | 0.00871 | 0.01 | -76.71
-5.5 | -0.609 | 0.00844 | 0.008 | -72.145
-5 | -0.55 | 0.00817 | 0.007 | -67.297
-4.5 | -0.489 | 0.00792 | 0.005 | -61.782
-4 | -0.428 | 0.0076 | 0.003 | -56.34
-3.5 | -0.367 | 0.00697 | 0.002 | -52.648
-3 | -0.305 | 0.00628 | 0 | -48.582
-2.5 | -0.243 | 0.00565 | -0.002 | -42.991
-2 | -0.181 | 0.00477 | -0.003 | -37.964
-1.5 | -0.119 | 0.00436 | -0.005 | -27.253
-1 | -0.056 | 0.00387 | -0.007 | -14.442
-0.5 | 0.007 | 0.00325 | -0.008 | 2.302
0 | 0.071 | 0.00365 | -0.01 | 19.331
0.5 | 0.133 | 0.00426 | -0.012 | 31.348
1 | 0.196 | 0.00482 | -0.013 | 40.702
1.5 | 0.259 | 0.00533 | -0.015 | 48.597
2 | 0.32 | 0.0057 | -0.017 | 56.191
2.5 | 0.382 | 0.00611 | -0.018 | 62.604
3 | 0.444 | 0.00647 | -0.02 | 68.667
3.5 | 0.506 | 0.00677 | -0.022 | 74.692
4 | 0.567 | 0.0072 | -0.023 | 78.743
4.5 | 0.627 | 0.00782 | -0.025 | 80.274
5 | 0.687 | 0.00817 | -0.027 | 84.088
5.5 | 0.747 | 0.00904 | -0.028 | 82.596
6 | 0.805 | 0.00939 | -0.03 | 85.77
6.5 | 0.863 | 0.00974 | -0.032 | 88.652
7 | 0.92 | 0.01011 | -0.033 | 91.01
7.5 | 0.975 | 0.01051 | -0.035 | 92.712
8 | 1.027 | 0.01094 | -0.036 | 93.915
8.5 | 1.078 | 0.01136 | -0.038 | 94.888
9 | 1.127 | 0.0118 | -0.04 | 95.517
9.5 | 1.173 | 0.01228 | -0.041 | 95.526
10 | 1.216 | 0.01272 | -0.043 | 95.6
10.5 | 1.257 | 0.01327 | -0.044 | 94.743
11 | 1.294 | 0.0138 | -0.046 | 93.809
11.5 | 1.328 | 0.01499 | -0.047 | 88.621
12 | 1.359 | 0.01572 | -0.049 | 86.459
12.5 | 1.386 | 0.01639 | -0.05 | 84.593
13 | 1.41 | 0.01714 | -0.052 | 82.251
13.5 | 1.43 | 0.01791 | -0.053 | 79.802
14 | 1.446 | 0.01869 | -0.055 | 77.348
14.5 | 1.458 | 0.01978 | -0.056 | 73.699
15 | 1.466 | 0.02068 | -0.057 | 70.904
15.5 | 1.471 | 0.02185 | -0.059 | 67.319
16 | 1.472 | 0.0229 | -0.06 | 64.264
16.5 | 1.469 | 0.02417 | -0.061 | 60.794
17 | 1.463 | 0.02582 | -0.062 | 56.651
17.5 | 1.453 | 0.02733 | -0.064 | 53.159
18 | 1.441 | 0.02906 | -0.065 | 49.575
18.5 | 1.426 | 0.03092 | -0.066 | 46.113
19 | 1.407 | 0.03358 | -0.067 | 41.905
19.5 | 1.389 | 0.03524 | -0.068 | 39.411
20 | 1.367 | 0.03777 | -0.069 | 36.188

## 106. Re 10M Mach 0.00 (2)
BIGFOIL.COM POLAR EXPORT
NACA67-120 a=0.2
NACA67-120 a=0.2 |  |  |  | Cl Max: | 1.3537 | at alpha= | 20 | deg
XFOIL ncrit=9 |  |  |  | L/D Max: | 55.1298 | at alpha= | 12 | deg
Re: | 10000000 |  |  | Cd Min: | 0.03689 | at alpha= | 20 | deg
Mach: | 0 |  |  | Cl=0 at alpha= | -0.78163 | deg
|  |  |  | @ Cl=0.1, Cd= | 0.0026946
|  |  |  | @ Cl=0.4, Cd= | 0.00952
|  |  |  | @ Cl=0.6, Cd= | 0.012216
alpha (deg) | Cl | Cd | Cm | Cl/Cd
-20 | -1.3326 | 0.03083 | -0.1038 | -43.2241
-19.5 | -1.3076 | 0.02911 | -0.1024 | -44.9193
-19 | -1.2829 | 0.02742 | -0.1008 | -46.787
-18.5 | -1.2561 | 0.0259 | -0.0992 | -48.4981
-18 | -1.229 | 0.02444 | -0.0975 | -50.2864
-17.5 | -1.1966 | 0.02328 | -0.0963 | -51.4003
-17 | -1.1658 | 0.02209 | -0.0947 | -52.775
-16.5 | -1.1307 | 0.02111 | -0.0935 | -53.5623
-16 | -1.096 | 0.02016 | -0.0922 | -54.3651
-15.5 | -1.0616 | 0.01922 | -0.0907 | -55.2341
-15 | -1.0248 | 0.01837 | -0.0894 | -55.7866
-14.5 | -0.9892 | 0.01752 | -0.0879 | -56.4612
-14 | -0.9535 | 0.01671 | -0.0863 | -57.0616
-13.5 | -0.9133 | 0.01606 | -0.0852 | -56.868
-13 | -0.8722 | 0.01546 | -0.0842 | -56.4166
-12.5 | -0.8348 | 0.01474 | -0.0826 | -56.635
-12 | -0.7949 | 0.01411 | -0.0813 | -56.3359
-11.5 | -0.7536 | 0.01352 | -0.0802 | -55.7396
-11 | -0.7115 | 0.01298 | -0.0791 | -54.8151
-10.5 | -0.6703 | 0.01243 | -0.0778 | -53.926
-10 | -0.6284 | 0.01191 | -0.0766 | -52.7624
-9.5 | -0.583 | 0.0115 | -0.0759 | -50.6957
-9 | -0.539 | 0.01106 | -0.0749 | -48.7342
-8.5 | -0.4945 | 0.01065 | -0.074 | -46.4319
-8 | -0.4504 | 0.01024 | -0.0729 | -43.9844
-7.5 | -0.4048 | 0.00988 | -0.0721 | -40.9717
-7 | -0.3583 | 0.00955 | -0.0714 | -37.5183
-6.5 | -0.3137 | 0.00918 | -0.0703 | -34.1721
-6 | -0.2713 | 0.00877 | -0.0687 | -30.935
-5.5 | -0.2278 | 0.0084 | -0.0673 | -27.119
-5 | -0.1891 | 0.00793 | -0.065 | -23.8462
-4.5 | -0.1505 | 0.0075 | -0.0626 | -20.0667
-4 | -0.1097 | 0.00712 | -0.0606 | -15.4073
-3.5 | -0.0763 | 0.00663 | -0.0571 | -11.5083
-3 | -0.0412 | 0.00615 | -0.0538 | -6.6992
-2.5 | -0.0112 | 0.0056 | -0.0495 | -2
-2 | 0.0026 | 0.0049 | -0.0417 | 0.53061
-1.5 | 0.0004 | 0.0042 | -0.0302 | 0.095238
-1 | -0.0145 | 0.00347 | -0.0156 | -4.1787
-0.5 | 0.0187 | 0.00291 | -0.0114 | 6.4261
0 | 0.0691 | 0.0027 | -0.011 | 25.5926
0.5 | 0.1269 | 0.00269 | -0.012 | 47.1747
1 | 0.167 | 0.00311 | -0.0093 | 53.6977
1.5 | 0.1977 | 0.00362 | -0.0046 | 54.6133
2 | 0.2047 | 0.00397 | 0.0055 | 51.5617
2.5 | 0.2049 | 0.00463 | 0.0165 | 44.2549
3 | 0.2075 | 0.00547 | 0.0265 | 37.9342
3.5 | 0.216 | 0.00636 | 0.0351 | 33.9623
4 | 0.2414 | 0.00702 | 0.0401 | 34.3875
4.5 | 0.2741 | 0.00757 | 0.0436 | 36.2087
5 | 0.3068 | 0.00816 | 0.0471 | 37.598
5.5 | 0.3415 | 0.00874 | 0.0501 | 39.0732
6 | 0.3805 | 0.00924 | 0.0522 | 41.1797
6.5 | 0.4188 | 0.00979 | 0.0544 | 42.7783
7.5 | 0.4954 | 0.01093 | 0.0586 | 45.3248
8 | 0.5383 | 0.01141 | 0.0598 | 47.1779
8.5 | 0.5785 | 0.01197 | 0.0614 | 48.3292
9 | 0.6213 | 0.01246 | 0.0625 | 49.8636
9.5 | 0.6641 | 0.01296 | 0.0635 | 51.2423
10 | 0.7071 | 0.01346 | 0.0645 | 52.5334
10.5 | 0.7468 | 0.01406 | 0.0659 | 53.1152
11 | 0.7872 | 0.01466 | 0.0672 | 53.6971
11.5 | 0.8292 | 0.01521 | 0.0682 | 54.5168
12 | 0.8705 | 0.01579 | 0.0692 | 55.1298
12.5 | 0.9057 | 0.01662 | 0.071 | 54.4946
13 | 0.9459 | 0.01728 | 0.0721 | 54.7396
13.5 | 0.9848 | 0.018 | 0.0732 | 54.7111
14 | 1.0185 | 0.01896 | 0.075 | 53.7184
14.5 | 1.0525 | 0.01994 | 0.0766 | 52.7834
15 | 1.0855 | 0.021 | 0.0782 | 51.6905
15.5 | 1.1161 | 0.02218 | 0.0801 | 50.3201
16 | 1.1475 | 0.02337 | 0.0817 | 49.1014
16.5 | 1.1773 | 0.02468 | 0.0833 | 47.7026
17 | 1.2089 | 0.02592 | 0.0846 | 46.6397
17.5 | 1.2356 | 0.02743 | 0.0863 | 45.0456
18 | 1.2602 | 0.02912 | 0.0881 | 43.2761
18.5 | 1.2844 | 0.0309 | 0.0897 | 41.5663
19 | 1.3101 | 0.03266 | 0.0909 | 40.1133
19.5 | 1.3338 | 0.0346 | 0.0921 | 38.5491
20 | 1.3537 | 0.03689 | 0.0934 | 36.6956

## 107. Re 10M Mach 0.10 (1)
BIGFOIL.COM POLAR EXPORT
NACA67-120 a=0.2
NACA67-120 a=0.2 |  |  |  | Cl Max: | 1.453 | at alpha= | 15.5 | deg
JavaFoil+Calcfoil stall+Eppler ext transition |  |  |  | L/D Max: | 94.845 | at alpha= | 9.5 | deg
Re: | 10000000 |  |  | Cd Min: | 0.0036 | at alpha= | -0.5 | deg
Mach: | 0.1 |  |  | Cl=0 at alpha= | -0.5625 | deg
|  |  |  | @ Cl=0.1, Cd= | 0.00394
|  |  |  | @ Cl=0.4, Cd= | 0.0062155
|  |  |  | @ Cl=0.6, Cd= | 0.007545
alpha (deg) | Cl | Cd | Cm | Cl/Cd
-20 | -1.269 | 0.0428 | 0.049 | -29.66
-19.5 | -1.309 | 0.03387 | 0.049 | -38.638
-19 | -1.328 | 0.03193 | 0.048 | -41.598
-18.5 | -1.347 | 0.02964 | 0.047 | -45.428
-18 | -1.363 | 0.02736 | 0.045 | -49.818
-17.5 | -1.375 | 0.02589 | 0.044 | -53.104
-17 | -1.383 | 0.02386 | 0.043 | -57.988
-16.5 | -1.385 | 0.02255 | 0.042 | -61.393
-16 | -1.383 | 0.02119 | 0.04 | -65.234
-15.5 | -1.376 | 0.02031 | 0.039 | -67.765
-15 | -1.367 | 0.01906 | 0.038 | -71.737
-14.5 | -1.354 | 0.01809 | 0.036 | -74.874
-14 | -1.338 | 0.01729 | 0.035 | -77.35
-13.5 | -1.318 | 0.01645 | 0.033 | -80.134
-13 | -1.294 | 0.01575 | 0.032 | -82.176
-12.5 | -1.267 | 0.01507 | 0.031 | -84.128
-12 | -1.237 | 0.01441 | 0.029 | -85.837
-11.5 | -1.204 | 0.01379 | 0.027 | -87.315
-11 | -1.167 | 0.0132 | 0.026 | -88.408
-10.5 | -1.128 | 0.01265 | 0.024 | -89.126
-10 | -1.086 | 0.01209 | 0.023 | -89.799
-9.5 | -1.041 | 0.01167 | 0.021 | -89.16
-9 | -0.994 | 0.01115 | 0.02 | -89.125
-8.5 | -0.944 | 0.01073 | 0.018 | -87.966
-8 | -0.893 | 0.01004 | 0.017 | -88.927
-7.5 | -0.84 | 0.00972 | 0.015 | -86.386
-7 | -0.785 | 0.00938 | 0.013 | -83.628
-6.5 | -0.728 | 0.00906 | 0.012 | -80.386
-6 | -0.671 | 0.00874 | 0.01 | -76.749
-5.5 | -0.612 | 0.00851 | 0.008 | -71.946
-5 | -0.552 | 0.00823 | 0.007 | -67.125
-4.5 | -0.492 | 0.00798 | 0.005 | -61.632
-4 | -0.43 | 0.00762 | 0.003 | -56.477
-3.5 | -0.369 | 0.00701 | 0.002 | -52.596
-3 | -0.307 | 0.00631 | 0 | -48.6
-2.5 | -0.244 | 0.00568 | -0.002 | -43.027
-2 | -0.182 | 0.0048 | -0.003 | -37.858
-1.5 | -0.119 | 0.00436 | -0.005 | -27.363
-1 | -0.056 | 0.00387 | -0.007 | -14.516
-0.5 | 0.008 | 0.0036 | -0.008 | 2.086
0 | 0.071 | 0.00365 | -0.01 | 19.417
0.5 | 0.134 | 0.00428 | -0.012 | 31.34
1 | 0.197 | 0.00483 | -0.013 | 40.809
1.5 | 0.26 | 0.00533 | -0.015 | 48.828
2 | 0.322 | 0.00571 | -0.017 | 56.359
2.5 | 0.384 | 0.00612 | -0.019 | 62.819
3 | 0.446 | 0.00649 | -0.02 | 68.824
3.5 | 0.508 | 0.00679 | -0.022 | 74.901
4 | 0.57 | 0.00723 | -0.024 | 78.74
4.5 | 0.63 | 0.00786 | -0.025 | 80.173
5 | 0.691 | 0.00823 | -0.027 | 83.871
5.5 | 0.75 | 0.00911 | -0.028 | 82.355
6 | 0.809 | 0.00945 | -0.03 | 85.638
6.5 | 0.867 | 0.0098 | -0.032 | 88.495
7 | 0.924 | 0.01021 | -0.033 | 90.529
7.5 | 0.979 | 0.01061 | -0.035 | 92.302
8 | 1.032 | 0.01101 | -0.037 | 93.664
8.5 | 1.082 | 0.01147 | -0.038 | 94.384
9 | 1.13 | 0.01194 | -0.04 | 94.637
9.5 | 1.176 | 0.0124 | -0.041 | 94.845
10 | 1.219 | 0.01289 | -0.043 | 94.584
10.5 | 1.259 | 0.01339 | -0.044 | 94.037
11 | 1.296 | 0.01394 | -0.046 | 92.949
11.5 | 1.329 | 0.01518 | -0.047 | 87.535
12 | 1.358 | 0.01584 | -0.049 | 85.766
12.5 | 1.384 | 0.0166 | -0.05 | 83.385
13 | 1.406 | 0.01739 | -0.052 | 80.809
13.5 | 1.423 | 0.01825 | -0.053 | 78.002
14 | 1.437 | 0.01902 | -0.055 | 75.544
14.5 | 1.447 | 0.02011 | -0.056 | 71.934
15 | 1.452 | 0.02108 | -0.058 | 68.899
15.5 | 1.453 | 0.02235 | -0.059 | 65.035
16 | 1.451 | 0.02342 | -0.06 | 61.937
16.5 | 1.445 | 0.0248 | -0.062 | 58.25
17 | 1.434 | 0.0265 | -0.063 | 54.099
17.5 | 1.42 | 0.0282 | -0.064 | 50.349
18 | 1.404 | 0.03004 | -0.065 | 46.729
18.5 | 1.384 | 0.03219 | -0.066 | 43.004
19 | 1.361 | 0.03503 | -0.067 | 38.852
19.5 | 1.338 | 0.03691 | -0.068 | 36.244
20 | 1.308 | 0.04106 | -0.069 | 31.857

## 108. Re 10M Mach 0.10 (2)
BIGFOIL.COM POLAR EXPORT
NACA67-120 a=0.2
NACA67-120 a=0.2 |  |  |  | Cl Max: | 1.3521 | at alpha= | 20 | deg
XFOIL ncrit=9 |  |  |  | L/D Max: | 54.6409 | at alpha= | 1.5 | deg
Re: | 10000000 |  |  | Cd Min: | 0.03817 | at alpha= | 20 | deg
Mach: | 0.1 |  |  | Cl=0 at alpha= | -0.77844 | deg
|  |  |  | @ Cl=0.1, Cd= | 0.0026947
|  |  |  | @ Cl=0.4, Cd= | 0.009669
|  |  |  | @ Cl=0.6, Cd= | 0.012356
alpha (deg) | Cl | Cd | Cm | Cl/Cd
-20 | -1.3298 | 0.03204 | -0.1075 | -41.5044
-19.5 | -1.3074 | 0.03008 | -0.1058 | -43.4641
-19 | -1.2816 | 0.02836 | -0.1043 | -45.1904
-18.5 | -1.2572 | 0.02662 | -0.1024 | -47.2276
-18 | -1.2311 | 0.02506 | -0.1005 | -49.1261
-17.5 | -1.1991 | 0.0238 | -0.0991 | -50.3824
-17 | -1.1664 | 0.02264 | -0.0977 | -51.5194
-16.5 | -1.1338 | 0.0215 | -0.096 | -52.7349
-16 | -1.0979 | 0.02055 | -0.0947 | -53.4258
-15.5 | -1.064 | 0.01955 | -0.093 | -54.4246
-15 | -1.0267 | 0.0187 | -0.0917 | -54.9037
-14.5 | -0.9902 | 0.01783 | -0.0902 | -55.5356
-14 | -0.9544 | 0.01699 | -0.0884 | -56.1742
-13.5 | -0.9154 | 0.01627 | -0.0871 | -56.2631
-13 | -0.8739 | 0.01566 | -0.086 | -55.8046
-12.5 | -0.8342 | 0.01499 | -0.0846 | -55.6504
-12 | -0.7959 | 0.01428 | -0.083 | -55.7353
-11.5 | -0.7541 | 0.01369 | -0.0818 | -55.084
-11 | -0.7112 | 0.01314 | -0.0808 | -54.1248
-10.5 | -0.6691 | 0.0126 | -0.0795 | -53.1032
-10 | -0.6283 | 0.01203 | -0.078 | -52.2278
-9.5 | -0.5827 | 0.01161 | -0.0773 | -50.1895
-9 | -0.5382 | 0.01117 | -0.0763 | -48.1826
-8.5 | -0.4926 | 0.01077 | -0.0755 | -45.7382
-8 | -0.4487 | 0.01035 | -0.0743 | -43.3527
-7.5 | -0.4034 | 0.00996 | -0.0733 | -40.502
-7 | -0.3564 | 0.00963 | -0.0726 | -37.0093
-6.5 | -0.311 | 0.00927 | -0.0716 | -33.5491
-6 | -0.2682 | 0.00886 | -0.07 | -30.2709
-5.5 | -0.2253 | 0.00847 | -0.0685 | -26.5998
-5 | -0.1861 | 0.008 | -0.0662 | -23.2625
-4.5 | -0.1463 | 0.00758 | -0.0639 | -19.3008
-4 | -0.1065 | 0.00718 | -0.0617 | -14.8329
-3.5 | -0.072 | 0.0067 | -0.0583 | -10.7463
-3 | -0.0378 | 0.0062 | -0.0548 | -6.0968
-2.5 | -0.0078 | 0.00564 | -0.0505 | -1.383
-2 | 0.0048 | 0.0049 | -0.0424 | 0.97959
-1.5 | 0.0021 | 0.00419 | -0.0308 | 0.50119
-1 | -0.0148 | 0.00346 | -0.0156 | -4.2775
-0.5 | 0.0186 | 0.00291 | -0.0115 | 6.3918
0 | 0.0694 | 0.0027 | -0.011 | 25.7037
0.5 | 0.1275 | 0.00269 | -0.0121 | 47.3978
1 | 0.1687 | 0.00309 | -0.0095 | 54.5955
1.5 | 0.1978 | 0.00362 | -0.0043 | 54.6409
2 | 0.2023 | 0.00399 | 0.0063 | 50.7018
2.5 | 0.2037 | 0.00465 | 0.0171 | 43.8065
3 | 0.2063 | 0.0055 | 0.0272 | 37.5091
3.5 | 0.2145 | 0.0064 | 0.0358 | 33.5156
4 | 0.2378 | 0.0071 | 0.0413 | 33.493
5 | 0.3029 | 0.00828 | 0.0484 | 36.5821
5.5 | 0.3395 | 0.00882 | 0.0511 | 38.4921
6 | 0.3788 | 0.00933 | 0.0533 | 40.6002
6.5 | 0.4157 | 0.00992 | 0.0557 | 41.9052
7 | 0.4519 | 0.01056 | 0.0583 | 42.7936
7.5 | 0.4942 | 0.01105 | 0.0597 | 44.724
8 | 0.536 | 0.01156 | 0.0612 | 46.3668
8.5 | 0.5772 | 0.0121 | 0.0627 | 47.7025
9 | 0.6208 | 0.01259 | 0.0637 | 49.309
9.5 | 0.664 | 0.0131 | 0.0648 | 50.687
10 | 0.7056 | 0.01366 | 0.0661 | 51.6545
10.5 | 0.7466 | 0.01425 | 0.0674 | 52.393
11 | 0.7878 | 0.01483 | 0.0687 | 53.122
11.5 | 0.8303 | 0.01539 | 0.0697 | 53.9506
12 | 0.8693 | 0.01608 | 0.0711 | 54.0609
12.5 | 0.9068 | 0.01685 | 0.0727 | 53.816
13 | 0.9476 | 0.01752 | 0.0737 | 54.0868
13.5 | 0.9858 | 0.01829 | 0.0751 | 53.8983
14 | 1.0184 | 0.01933 | 0.0771 | 52.6849
14.5 | 1.054 | 0.02029 | 0.0786 | 51.9468
15 | 1.0846 | 0.02148 | 0.0807 | 50.4935
15.5 | 1.1164 | 0.02266 | 0.0824 | 49.2674
16 | 1.1494 | 0.02383 | 0.0839 | 48.2333
16.5 | 1.177 | 0.0253 | 0.0859 | 46.5217
17 | 1.21 | 0.02652 | 0.0871 | 45.6259
17.5 | 1.2349 | 0.0282 | 0.0891 | 43.7908
18 | 1.2592 | 0.02999 | 0.091 | 41.9873
18.5 | 1.2859 | 0.0317 | 0.0924 | 40.5647
19 | 1.3088 | 0.03371 | 0.0939 | 38.8253
19.5 | 1.3321 | 0.03578 | 0.0951 | 37.2303
20 | 1.3521 | 0.03817 | 0.0964 | 35.4231

## 109. Re 10M Mach 0.25 (1)
BIGFOIL.COM POLAR EXPORT
NACA67-120 a=0.2
NACA67-120 a=0.2 |  |  |  | Cl Max: | 1.365 | at alpha= | 13.5 | deg
JavaFoil+Calcfoil stall+Eppler ext transition |  |  |  | L/D Max: | 91.865 | at alpha= | 9 | deg
Re: | 10000000 |  |  | Cd Min: | 0.00365 | at alpha= | -0.5 | deg
Mach: | 0.25 |  |  | Cl=0 at alpha= | -0.56061 | deg
|  |  |  | @ Cl=0.1, Cd= | 0.0042419
|  |  |  | @ Cl=0.4, Cd= | 0.00612
|  |  |  | @ Cl=0.6, Cd= | 0.0076898
alpha (deg) | Cl | Cd | Cm | Cl/Cd
-19 | -0.852 | 0.12941 | 0.034 | -6.587
-18.5 | -0.907 | 0.11562 | 0.035 | -7.84
-18 | -0.966 | 0.09625 | 0.037 | -10.039
-17.5 | -1.053 | 0.06212 | 0.04 | -16.956
-17 | -1.164 | 0.03142 | 0.043 | -37.04
-16.5 | -1.199 | 0.02704 | 0.042 | -44.349
-16 | -1.224 | 0.02523 | 0.041 | -48.514
-15.5 | -1.245 | 0.02328 | 0.04 | -53.478
-15 | -1.26 | 0.02152 | 0.039 | -58.529
-14.5 | -1.267 | 0.02031 | 0.037 | -62.399
-14 | -1.269 | 0.01913 | 0.036 | -66.346
-13.5 | -1.265 | 0.01818 | 0.034 | -69.58
-13 | -1.256 | 0.01709 | 0.033 | -73.513
-12.5 | -1.241 | 0.0163 | 0.031 | -76.144
-12 | -1.221 | 0.01543 | 0.03 | -79.159
-11.5 | -1.196 | 0.01477 | 0.028 | -81.007
-11 | -1.167 | 0.01407 | 0.027 | -82.9
-10.5 | -1.133 | 0.01343 | 0.025 | -84.318
-10 | -1.095 | 0.01284 | 0.023 | -85.245
-9.5 | -1.053 | 0.01225 | 0.022 | -86.004
-9 | -1.009 | 0.01175 | 0.02 | -85.835
-8.5 | -0.961 | 0.0112 | 0.019 | -85.762
-8 | -0.91 | 0.01054 | 0.017 | -86.363
-7.5 | -0.857 | 0.01009 | 0.015 | -84.958
-7 | -0.802 | 0.00972 | 0.014 | -82.54
-6.5 | -0.745 | 0.00939 | 0.012 | -79.373
-6 | -0.687 | 0.00909 | 0.01 | -75.589
-5.5 | -0.627 | 0.00877 | 0.009 | -71.529
-5 | -0.566 | 0.00851 | 0.007 | -66.523
-4.5 | -0.504 | 0.00798 | 0.005 | -63.224
-4 | -0.441 | 0.0076 | 0.003 | -58.11
-3.5 | -0.378 | 0.00696 | 0.002 | -54.342
-3 | -0.315 | 0.00633 | 0 | -49.677
-2.5 | -0.251 | 0.00603 | -0.002 | -41.578
-2 | -0.187 | 0.00522 | -0.003 | -35.706
-1.5 | -0.122 | 0.00444 | -0.005 | -27.604
-1 | -0.058 | 0.0039 | -0.007 | -14.78
-0.5 | 0.008 | 0.00365 | -0.009 | 2.113
0 | 0.073 | 0.00403 | -0.01 | 18.074
0.5 | 0.138 | 0.00454 | -0.012 | 30.289
1 | 0.202 | 0.00479 | -0.014 | 42.211
1.5 | 0.267 | 0.00519 | -0.016 | 51.401
2 | 0.33 | 0.00563 | -0.017 | 58.725
2.5 | 0.394 | 0.00606 | -0.019 | 65.112
3 | 0.458 | 0.0067 | -0.021 | 68.356
3.5 | 0.522 | 0.00702 | -0.022 | 74.247
4 | 0.584 | 0.00754 | -0.024 | 77.487
4.5 | 0.647 | 0.00813 | -0.026 | 79.505
5 | 0.708 | 0.00851 | -0.028 | 83.216
5.5 | 0.769 | 0.00942 | -0.029 | 81.671
6 | 0.829 | 0.00982 | -0.031 | 84.432
6.5 | 0.888 | 0.01021 | -0.033 | 86.989
7 | 0.946 | 0.01063 | -0.034 | 88.968
7.5 | 1.001 | 0.01107 | -0.036 | 90.402
8 | 1.053 | 0.01153 | -0.038 | 91.377
8.5 | 1.103 | 0.01201 | -0.039 | 91.816
9 | 1.15 | 0.01252 | -0.041 | 91.865
9.5 | 1.193 | 0.01304 | -0.042 | 91.532
10 | 1.233 | 0.0136 | -0.044 | 90.635
10.5 | 1.268 | 0.01418 | -0.046 | 89.432
11 | 1.298 | 0.01544 | -0.047 | 84.042
11.5 | 1.323 | 0.01633 | -0.049 | 81.008
12 | 1.343 | 0.01718 | -0.05 | 78.144
12.5 | 1.356 | 0.0181 | -0.052 | 74.955
13 | 1.364 | 0.01904 | -0.053 | 71.666
13.5 | 1.365 | 0.02006 | -0.055 | 68.061
14 | 1.36 | 0.02123 | -0.056 | 64.059
14.5 | 1.348 | 0.02245 | -0.058 | 60.045
15 | 1.328 | 0.02412 | -0.059 | 55.083
15.5 | 1.303 | 0.02559 | -0.06 | 50.914
16 | 1.27 | 0.02742 | -0.061 | 46.331
16.5 | 1.229 | 0.03075 | -0.063 | 39.975
17 | 1.186 | 0.03257 | -0.064 | 36.407
17.5 | 1.133 | 0.03655 | -0.065 | 31.013
18 | 1.024 | 0.06312 | -0.061 | 16.218
18.5 | 0.933 | 0.092 | -0.057 | 10.138

## 110. Re 10M Mach 0.25 (2)
BIGFOIL.COM POLAR EXPORT
NACA67-120 a=0.2
NACA67-120 a=0.2 |  |  |  | Cl Max: | 1.3277 | at alpha= | 20 | deg
XFOIL ncrit=9 |  |  |  | L/D Max: | 59.1722 | at alpha= | 1 | deg
Re: | 10000000 |  |  | Cd Min: | 0.04687 | at alpha= | 20 | deg
Mach: | 0.25 |  |  | Cl=0 at alpha= | -0.76748 | deg
|  |  |  | @ Cl=0.1, Cd= | 0.0027051
|  |  |  | @ Cl=0.4, Cd= | 0.010369
|  |  |  | @ Cl=0.6, Cd= | 0.013196
alpha (deg) | Cl | Cd | Cm | Cl/Cd
-20 | -1.312 | 0.0396 | -0.1266 | -33.1313
-19.5 | -1.2948 | 0.03661 | -0.1248 | -35.3674
-19 | -1.2709 | 0.03418 | -0.1231 | -37.1826
-18.5 | -1.2533 | 0.03153 | -0.1206 | -39.7494
-18 | -1.2327 | 0.02916 | -0.1179 | -42.2737
-17.5 | -1.2052 | 0.0273 | -0.1155 | -44.1465
-17 | -1.1737 | 0.02572 | -0.1134 | -45.6337
-16.5 | -1.1445 | 0.02412 | -0.1108 | -47.4502
-16 | -1.1087 | 0.02286 | -0.1087 | -48.4996
-15.5 | -1.0753 | 0.02158 | -0.1063 | -49.8285
-15 | -1.0367 | 0.02056 | -0.1044 | -50.4232
-14.5 | -0.9977 | 0.01959 | -0.1025 | -50.929
-14 | -0.9614 | 0.01856 | -0.1002 | -51.7996
-13.5 | -0.9213 | 0.01769 | -0.0983 | -52.0803
-13 | -0.8802 | 0.01689 | -0.0965 | -52.1137
-12.5 | -0.8404 | 0.01607 | -0.0945 | -52.2962
-12 | -0.7967 | 0.01539 | -0.093 | -51.7674
-11.5 | -0.7537 | 0.01471 | -0.0914 | -51.2373
-11 | -0.7109 | 0.01405 | -0.0897 | -50.5979
-10.5 | -0.6698 | 0.01336 | -0.0878 | -50.1347
-10 | -0.624 | 0.01283 | -0.0865 | -48.636
-9.5 | -0.5781 | 0.01232 | -0.0853 | -46.9237
-9 | -0.5325 | 0.01183 | -0.084 | -45.0127
-8.5 | -0.4877 | 0.01133 | -0.0825 | -43.045
-8 | -0.4392 | 0.01094 | -0.0817 | -40.1463
-7.5 | -0.3921 | 0.01052 | -0.0806 | -37.2719
-7 | -0.3446 | 0.01014 | -0.0796 | -33.9842
-6.5 | -0.2998 | 0.00971 | -0.0781 | -30.8754
-6 | -0.2533 | 0.00932 | -0.0768 | -27.1781
-5.5 | -0.2082 | 0.00892 | -0.0753 | -23.3408
-5 | -0.1698 | 0.00839 | -0.0725 | -20.2384
-4.5 | -0.1283 | 0.00796 | -0.0703 | -16.1181
-4 | -0.0864 | 0.00756 | -0.0681 | -11.4286
-3.5 | -0.0536 | 0.007 | -0.0641 | -7.6571
-3 | -0.018 | 0.00648 | -0.0607 | -2.7778
-2.5 | 0.0113 | 0.00587 | -0.0559 | 1.925
-2 | 0.0181 | 0.00499 | -0.0464 | 3.6273
-1.5 | 0.0088 | 0.00415 | -0.0332 | 2.1205
-1 | -0.0153 | 0.00342 | -0.0162 | -4.4737
-0.5 | 0.0176 | 0.00287 | -0.0115 | 6.1324
0 | 0.0707 | 0.00271 | -0.0111 | 26.0886
0.5 | 0.1311 | 0.0027 | -0.0123 | 48.5556
1 | 0.1787 | 0.00302 | -0.0107 | 59.1722
1.5 | 0.201 | 0.00359 | -0.0037 | 55.9889
2 | 0.1887 | 0.00413 | 0.0109 | 45.6901
2.5 | 0.1945 | 0.00481 | 0.0209 | 40.4366
3 | 0.1989 | 0.00567 | 0.0309 | 35.0794
3.5 | 0.2044 | 0.00666 | 0.0403 | 30.6907
4.5 | 0.2567 | 0.00809 | 0.0506 | 31.7305
5 | 0.2909 | 0.00871 | 0.0541 | 33.3984
5.5 | 0.3265 | 0.00934 | 0.0572 | 34.9572
6 | 0.3658 | 0.00991 | 0.0597 | 36.9122
6.5 | 0.4068 | 0.01046 | 0.0618 | 38.891
7 | 0.4415 | 0.0112 | 0.0649 | 39.4196
7.5 | 0.484 | 0.01176 | 0.0667 | 41.1565
8 | 0.5292 | 0.01226 | 0.068 | 43.1648
8.5 | 0.5735 | 0.01279 | 0.0694 | 44.8397
9 | 0.6153 | 0.01343 | 0.0711 | 45.8153
9.5 | 0.6591 | 0.01402 | 0.0725 | 47.0114
10 | 0.7047 | 0.01457 | 0.0737 | 48.3665
10.5 | 0.7472 | 0.01522 | 0.0752 | 49.0933
11 | 0.7882 | 0.01594 | 0.077 | 49.4479
11.5 | 0.8316 | 0.01659 | 0.0784 | 50.1266
12 | 0.8735 | 0.01732 | 0.08 | 50.433
12.5 | 0.9116 | 0.01822 | 0.082 | 50.0329
13 | 0.9511 | 0.01909 | 0.0838 | 49.8219
13.5 | 0.9908 | 0.02 | 0.0855 | 49.54
14 | 1.0189 | 0.02143 | 0.0886 | 47.5455
14.5 | 1.0546 | 0.02259 | 0.0907 | 46.6844
15 | 1.0867 | 0.02397 | 0.093 | 45.3358
15.5 | 1.1218 | 0.02527 | 0.0949 | 44.3926
16 | 1.1497 | 0.02698 | 0.0974 | 42.613
16.5 | 1.1796 | 0.02865 | 0.0995 | 41.1728
17 | 1.2083 | 0.03049 | 0.1016 | 39.6294
17.5 | 1.2349 | 0.03252 | 0.1036 | 37.9736
18 | 1.2592 | 0.03473 | 0.1057 | 36.2568
18.5 | 1.2825 | 0.03713 | 0.1075 | 34.5408
19 | 1.3019 | 0.03991 | 0.1093 | 32.6209
19.5 | 1.3187 | 0.04301 | 0.1108 | 30.6603
20 | 1.3277 | 0.04687 | 0.1122 | 28.3273

## 111. Re 10M Mach 0.50 (1)
BIGFOIL.COM POLAR EXPORT
NACA67-120 a=0.2
NACA67-120 a=0.2 |  |  |  | Cl Max: | 1.184 | at alpha= | 20 | deg
JavaFoil+Calcfoil stall+Eppler ext transition |  |  |  | L/D Max: | 82.1 | at alpha= | 7 | deg
Re: | 10000000 |  |  | Cd Min: | 0.00387 | at alpha= | -0.5 | deg
Mach: | 0.5 |  |  | Cl=0 at alpha= | -0.56164 | deg
|  |  |  | @ Cl=0.1, Cd= | 0.0044126
|  |  |  | @ Cl=0.4, Cd= | 0.0067817
|  |  |  | @ Cl=0.6, Cd= | 0.0081867
alpha (deg) | Cl | Cd | Cm | Cl/Cd
-20 | -1.118 | 0.15876 | 0.039 | -7.04
-19.5 | -1.087 | 0.15605 | 0.037 | -6.967
-19 | -1.058 | 0.15071 | 0.036 | -7.022
-18.5 | -1.048 | 0.12428 | 0.039 | -8.431
-18 | -1.017 | 0.1202 | 0.037 | -8.457
-17.5 | -0.973 | 0.12733 | 0.032 | -7.645
-17 | -0.941 | 0.12379 | 0.029 | -7.599
-16.5 | -0.922 | 0.11918 | 0.031 | -7.733
-16 | -0.894 | 0.11114 | 0.03 | -8.048
-15.5 | -0.862 | 0.10682 | 0.028 | -8.074
-15 | -0.828 | 0.10582 | 0.025 | -7.822
-14.5 | -0.799 | 0.09883 | 0.024 | -8.09
-14 | -0.774 | 0.09954 | 0.024 | -7.78
-13.5 | -0.74 | 0.10783 | 0.02 | -6.862
-13 | -0.717 | 0.08629 | 0.021 | -8.307
-12.5 | -0.701 | 0.07236 | 0.024 | -9.681
-12 | -0.786 | 0.0206 | 0.033 | -38.173
-11.5 | -0.629 | 0.08044 | 0.017 | -7.814
-11 | -0.605 | 0.06926 | 0.018 | -8.736
-10.5 | -0.572 | 0.07263 | 0.015 | -7.876
-10 | -0.651 | 0.01887 | 0.026 | -34.504
-9.5 | -0.859 | 0.01656 | 0.024 | -51.89
-9 | -0.96 | 0.01505 | 0.022 | -63.776
-8.5 | -0.97 | 0.01397 | 0.021 | -69.416
-8 | -0.95 | 0.01299 | 0.019 | -73.125
-7.5 | -0.913 | 0.01246 | 0.017 | -73.281
-7 | -0.867 | 0.01148 | 0.015 | -75.487
-6.5 | -0.813 | 0.01091 | 0.013 | -74.486
-6 | -0.754 | 0.01044 | 0.011 | -72.274
-5.5 | -0.692 | 0.00999 | 0.009 | -69.246
-5 | -0.627 | 0.00959 | 0.008 | -65.344
-4.5 | -0.559 | 0.0092 | 0.006 | -60.73
-4 | -0.49 | 0.00885 | 0.004 | -55.344
-3.5 | -0.42 | 0.00798 | 0.002 | -52.65
-3 | -0.35 | 0.00765 | 0 | -45.718
-2.5 | -0.279 | 0.00686 | -0.002 | -40.652
-2 | -0.207 | 0.00573 | -0.004 | -36.203
-1.5 | -0.136 | 0.00477 | -0.006 | -28.576
-1 | -0.064 | 0.00399 | -0.008 | -16.073
-0.5 | 0.009 | 0.00387 | -0.01 | 2.218
0 | 0.081 | 0.00422 | -0.012 | 19.182
0.5 | 0.153 | 0.00495 | -0.013 | 30.983
1 | 0.225 | 0.00564 | -0.015 | 39.958
1.5 | 0.297 | 0.00591 | -0.017 | 50.269
2 | 0.367 | 0.00658 | -0.019 | 55.819
2.5 | 0.439 | 0.00702 | -0.021 | 62.503
3 | 0.509 | 0.00747 | -0.023 | 68.216
3.5 | 0.58 | 0.00792 | -0.025 | 73.197
4 | 0.649 | 0.00884 | -0.027 | 73.406
4.5 | 0.717 | 0.00935 | -0.029 | 76.737
5 | 0.784 | 0.01043 | -0.031 | 75.171
5.5 | 0.85 | 0.01094 | -0.032 | 77.656
6 | 0.914 | 0.01127 | -0.034 | 81.095
6.5 | 0.975 | 0.01188 | -0.036 | 82.065
7 | 1.034 | 0.01259 | -0.038 | 82.1
7.5 | 1.083 | 0.01332 | -0.04 | 81.303
8 | 1.123 | 0.01406 | -0.042 | 79.922
8.5 | 1.15 | 0.01508 | -0.044 | 76.256
9 | 1.152 | 0.01681 | -0.045 | 68.556
9.5 | 1.109 | 0.0184 | -0.047 | 60.243
10 | 0.727 | 0.02072 | -0.049 | 35.107
10.5 | 0.647 | 0.0656 | -0.034 | 9.87
11 | 0.662 | 0.07882 | -0.028 | 8.403
11.5 | 0.825 | 0.02388 | -0.054 | 34.539
12 | 0.724 | 0.08106 | -0.033 | 8.927
12.5 | 0.749 | 0.09001 | -0.032 | 8.323
13 | 0.921 | 0.02711 | -0.059 | 33.988
13.5 | 0.815 | 0.08852 | -0.04 | 9.207
14 | 0.848 | 0.09249 | -0.042 | 9.166
14.5 | 0.867 | 0.10732 | -0.04 | 8.076
15 | 0.894 | 0.10395 | -0.04 | 8.601
15.5 | 0.926 | 0.10918 | -0.043 | 8.484
16 | 0.973 | 0.10362 | -0.05 | 9.387
16.5 | 0.992 | 0.11739 | -0.049 | 8.448
17 | 1.014 | 0.11806 | -0.048 | 8.592
17.5 | 1.084 | 0.09647 | -0.059 | 11.237
18 | 1.117 | 0.09945 | -0.061 | 11.233
18.5 | 1.094 | 0.14588 | -0.05 | 7.496
19 | 1.122 | 0.15927 | -0.052 | 7.047
19.5 | 1.153 | 0.16225 | -0.054 | 7.108
20 | 1.184 | 0.16651 | -0.056 | 7.112

## 112. Re 10M Mach 0.50 (2)
BIGFOIL.COM POLAR EXPORT
NACA67-120 a=0.2
NACA67-120 a=0.2 |  |  |  | Cl Max: | 1.0463 | at alpha= | 14.5 | deg
XFOIL ncrit=9 |  |  |  | L/D Max: | 72.1284 | at alpha= | 1 | deg
Re: | 10000000 |  |  | Cd Min: | 0.13142 | at alpha= | 19.5 | deg
Mach: | 0.5 |  |  | Cl=0 at alpha= | -0.67694 | deg
|  |  |  | @ Cl=0.1, Cd= | 0.0028791
|  |  |  | @ Cl=0.4, Cd= | 0.013972
|  |  |  | @ Cl=0.6, Cd= | 0.017088
alpha (deg) | Cl | Cd | Cm | Cl/Cd
-18.5 | -0.6036 | 0.12149 | -0.1302 | -4.9683
-18 | -0.6357 | 0.10926 | -0.1382 | -5.8182
-17.5 | -0.6576 | 0.09831 | -0.145 | -6.689
-17 | -0.678 | 0.08746 | -0.1518 | -7.7521
-16.5 | -0.7025 | 0.07626 | -0.159 | -9.2119
-16 | -0.7309 | 0.06551 | -0.1651 | -11.1571
-15.5 | -0.7633 | 0.05565 | -0.1688 | -13.7161
-15 | -0.7935 | 0.04725 | -0.1696 | -16.7937
-14.5 | -0.8337 | 0.03931 | -0.1673 | -21.2083
-14 | -0.8687 | 0.03276 | -0.162 | -26.5171
-13.5 | -0.8879 | 0.02778 | -0.1549 | -31.9618
-13 | -0.8826 | 0.02437 | -0.1477 | -36.2167
-12.5 | -0.8531 | 0.02218 | -0.1418 | -38.4626
-12 | -0.8123 | 0.0206 | -0.1369 | -39.432
-11.5 | -0.7653 | 0.01934 | -0.1328 | -39.5708
-11 | -0.7165 | 0.01823 | -0.1291 | -39.3033
-10.5 | -0.6657 | 0.01728 | -0.1258 | -38.5243
-10 | -0.6156 | 0.01637 | -0.1226 | -37.6054
-9.5 | -0.5657 | 0.01551 | -0.1195 | -36.4732
-9 | -0.5136 | 0.01478 | -0.1169 | -34.7497
-8.5 | -0.4594 | 0.01416 | -0.1147 | -32.4435
-8 | -0.4081 | 0.01348 | -0.1122 | -30.2745
-7.5 | -0.3534 | 0.01294 | -0.1104 | -27.3107
-7 | -0.2995 | 0.01241 | -0.1086 | -24.1338
-6.5 | -0.2447 | 0.01194 | -0.107 | -20.4941
-6 | -0.1938 | 0.0114 | -0.105 | -17
-5.5 | -0.143 | 0.01089 | -0.1029 | -13.1313
-5 | -0.0968 | 0.01033 | -0.1001 | -9.3708
-4.5 | -0.0509 | 0.00976 | -0.0973 | -5.2152
-4 | -0.0058 | 0.00918 | -0.0944 | -0.63181
-3.5 | 0.0332 | 0.00853 | -0.0904 | 3.8921
-3 | 0.0623 | 0.00772 | -0.0845 | 8.0699
-2.5 | 0.0778 | 0.00675 | -0.0759 | 11.5259
-2 | 0.0698 | 0.00552 | -0.0625 | 12.6449
-1.5 | 0.0366 | 0.00417 | -0.0434 | 8.777
-1 | -0.0241 | 0.00327 | -0.0171 | -7.37
-0.5 | 0.0132 | 0.00287 | -0.0116 | 4.5993
0 | 0.0795 | 0.00287 | -0.0122 | 27.7003
0.5 | 0.1471 | 0.0029 | -0.0132 | 50.7241
1 | 0.2135 | 0.00296 | -0.0139 | 72.1284
1.5 | 0.2035 | 0.00344 | 0.002 | 59.157
2 | 0.1505 | 0.00476 | 0.0258 | 31.6176
2.5 | 0.1569 | 0.00569 | 0.0369 | 27.5747
3 | 0.1604 | 0.00677 | 0.048 | 23.6928
3.5 | 0.1578 | 0.00807 | 0.06 | 19.5539
4 | 0.1792 | 0.00904 | 0.0672 | 19.823
4.5 | 0.2049 | 0.00998 | 0.0736 | 20.5311
5 | 0.2381 | 0.01084 | 0.0785 | 21.9649
5.5 | 0.2808 | 0.01153 | 0.0817 | 24.3539
6 | 0.3209 | 0.01231 | 0.0854 | 26.0682
6.5 | 0.363 | 0.01312 | 0.0887 | 27.6677
7 | 0.4025 | 0.01403 | 0.0924 | 28.6885
7.5 | 0.4513 | 0.01473 | 0.0948 | 30.6382
8 | 0.4992 | 0.01553 | 0.0972 | 32.1442
8.5 | 0.5491 | 0.01631 | 0.0995 | 33.6665
9 | 0.6001 | 0.01709 | 0.1017 | 35.1141
9.5 | 0.6493 | 0.01797 | 0.1043 | 36.1324
10 | 0.6977 | 0.01895 | 0.107 | 36.8179
10.5 | 0.7487 | 0.01989 | 0.1096 | 37.642
11 | 0.7956 | 0.02106 | 0.1127 | 37.7778
11.5 | 0.8439 | 0.02223 | 0.1158 | 37.9622
12 | 0.8883 | 0.02364 | 0.1193 | 37.5761
12.5 | 0.9289 | 0.02528 | 0.1233 | 36.7445
13 | 0.9709 | 0.02701 | 0.1272 | 35.9459
13.5 | 1.0095 | 0.029 | 0.1315 | 34.8103
14 | 1.0376 | 0.03169 | 0.1365 | 32.7422
14.5 | 1.0463 | 0.03556 | 0.1421 | 29.4235
15 | 1.0219 | 0.04168 | 0.1476 | 24.5178
15.5 | 0.9686 | 0.05043 | 0.151 | 19.2068
16 | 0.9649 | 0.05661 | 0.1516 | 17.0447
16.5 | 0.9307 | 0.06585 | 0.1499 | 14.1336
17 | 0.8979 | 0.07589 | 0.1461 | 11.8316
17.5 | 0.8699 | 0.08633 | 0.1408 | 10.0765
18 | 0.8418 | 0.09732 | 0.1344 | 8.6498
18.5 | 0.8151 | 0.10866 | 0.1274 | 7.5014
19 | 0.7923 | 0.11973 | 0.1203 | 6.6174
19.5 | 0.7666 | 0.13142 | 0.1127 | 5.8332

## 113. Re 12M Mach 0.00 (1)
BIGFOIL.COM POLAR EXPORT
NACA67-120 a=0.2
NACA67-120 a=0.2 |  |  |  | Cl Max: | 1.473 | at alpha= | 16 | deg
JavaFoil+Calcfoil stall+Eppler ext transition |  |  |  | L/D Max: | 98.728 | at alpha= | 10 | deg
Re: | 12000000 |  |  | Cd Min: | 0.00468 | at alpha= | -0.5 | deg
Mach: | 0 |  |  | Cl=0 at alpha= | -0.55556 | deg
|  |  |  | @ Cl=0.1, Cd= | 0.0047786
|  |  |  | @ Cl=0.4, Cd= | 0.0062231
|  |  |  | @ Cl=0.6, Cd= | 0.0075285
alpha (deg) | Cl | Cd | Cm | Cl/Cd
-20 | -1.335 | 0.03492 | 0.05 | -38.225
-19.5 | -1.355 | 0.03179 | 0.049 | -42.624
-19 | -1.372 | 0.02913 | 0.048 | -47.114
-18.5 | -1.386 | 0.02717 | 0.047 | -51.022
-18 | -1.398 | 0.02544 | 0.045 | -54.93
-17.5 | -1.405 | 0.02403 | 0.044 | -58.499
-17 | -1.41 | 0.02235 | 0.043 | -63.077
-16.5 | -1.407 | 0.02116 | 0.042 | -66.523
-16 | -1.402 | 0.02006 | 0.04 | -69.869
-15.5 | -1.393 | 0.0189 | 0.039 | -73.684
-15 | -1.381 | 0.01807 | 0.038 | -76.383
-14.5 | -1.365 | 0.01718 | 0.036 | -79.463
-14 | -1.346 | 0.01642 | 0.035 | -81.977
-13.5 | -1.324 | 0.01566 | 0.033 | -84.544
-13 | -1.299 | 0.01507 | 0.032 | -86.161
-12.5 | -1.271 | 0.01438 | 0.03 | -88.34
-12 | -1.239 | 0.01379 | 0.029 | -89.847
-11.5 | -1.204 | 0.0132 | 0.027 | -91.217
-11 | -1.167 | 0.01268 | 0.026 | -92.005
-10.5 | -1.127 | 0.01217 | 0.024 | -92.614
-10 | -1.084 | 0.01164 | 0.023 | -93.143
-9.5 | -1.039 | 0.01121 | 0.021 | -92.647
-9 | -0.991 | 0.01075 | 0.02 | -92.204
-8.5 | -0.942 | 0.01032 | 0.018 | -91.199
-8 | -0.89 | 0.00971 | 0.016 | -91.655
-7.5 | -0.837 | 0.00935 | 0.015 | -89.525
-7 | -0.782 | 0.00904 | 0.013 | -86.465
-6.5 | -0.726 | 0.00872 | 0.012 | -83.182
-6 | -0.668 | 0.00843 | 0.01 | -79.267
-5.5 | -0.61 | 0.00819 | 0.008 | -74.396
-5 | -0.55 | 0.00793 | 0.007 | -69.4
-4.5 | -0.49 | 0.00771 | 0.005 | -63.533
-4 | -0.429 | 0.00749 | 0.003 | -57.217
-3.5 | -0.367 | 0.00687 | 0.002 | -53.432
-3 | -0.305 | 0.00637 | 0 | -47.921
-2.5 | -0.243 | 0.00591 | -0.002 | -41.156
-2 | -0.181 | 0.00587 | -0.003 | -30.798
-1.5 | -0.119 | 0.00537 | -0.005 | -22.076
-1 | -0.056 | 0.00535 | -0.007 | -10.412
-0.5 | 0.007 | 0.00468 | -0.008 | 1.593
0 | 0.07 | 0.00485 | -0.01 | 14.539
0.5 | 0.133 | 0.0047 | -0.012 | 28.352
1 | 0.196 | 0.0049 | -0.013 | 40.005
1.5 | 0.259 | 0.00557 | -0.015 | 46.486
2 | 0.32 | 0.00586 | -0.017 | 54.642
2.5 | 0.383 | 0.00616 | -0.018 | 62.099
3 | 0.445 | 0.00639 | -0.02 | 69.619
3.5 | 0.506 | 0.00677 | -0.022 | 74.725
4 | 0.567 | 0.00735 | -0.023 | 77.109
4.5 | 0.628 | 0.00768 | -0.025 | 81.727
5 | 0.688 | 0.00835 | -0.027 | 82.329
5.5 | 0.747 | 0.00876 | -0.028 | 85.268
6 | 0.806 | 0.00912 | -0.03 | 88.324
6.5 | 0.864 | 0.00946 | -0.032 | 91.307
7 | 0.921 | 0.00982 | -0.033 | 93.746
7.5 | 0.975 | 0.0102 | -0.035 | 95.613
8 | 1.028 | 0.01061 | -0.036 | 96.857
8.5 | 1.079 | 0.01103 | -0.038 | 97.79
9 | 1.127 | 0.01146 | -0.04 | 98.404
9.5 | 1.174 | 0.01189 | -0.041 | 98.674
10 | 1.217 | 0.01233 | -0.043 | 98.728
10.5 | 1.258 | 0.01286 | -0.044 | 97.795
11 | 1.295 | 0.01338 | -0.046 | 96.82
11.5 | 1.329 | 0.01453 | -0.047 | 91.446
12 | 1.36 | 0.01521 | -0.049 | 89.419
12.5 | 1.387 | 0.01593 | -0.05 | 87.083
13 | 1.411 | 0.01658 | -0.052 | 85.055
13.5 | 1.431 | 0.01731 | -0.053 | 82.63
14 | 1.447 | 0.01813 | -0.055 | 79.8
14.5 | 1.459 | 0.01914 | -0.056 | 76.228
15 | 1.467 | 0.01998 | -0.057 | 73.45
15.5 | 1.472 | 0.02118 | -0.059 | 69.488
16 | 1.473 | 0.02214 | -0.06 | 66.529
16.5 | 1.47 | 0.02355 | -0.061 | 62.439
17 | 1.464 | 0.02484 | -0.063 | 58.927
17.5 | 1.455 | 0.02638 | -0.064 | 55.147
18 | 1.442 | 0.02804 | -0.065 | 51.425
18.5 | 1.427 | 0.02976 | -0.066 | 47.957
19 | 1.409 | 0.03219 | -0.067 | 43.76
19.5 | 1.39 | 0.03391 | -0.068 | 41.005
20 | 1.368 | 0.03688 | -0.069 | 37.08

## 114. Re 12M Mach 0.00 (2)
BIGFOIL.COM POLAR EXPORT
NACA67-120 a=0.2
NACA67-120 a=0.2 |  |  |  | Cl Max: | 1.3693 | at alpha= | 20 | deg
XFOIL ncrit=9 |  |  |  | L/D Max: | 57.089 | at alpha= | 12 | deg
Re: | 12000000 |  |  | Cd Min: | 0.03565 | at alpha= | 20 | deg
Mach: | 0 |  |  | Cl=0 at alpha= | -2.3783 | deg
|  |  |  | @ Cl=0.1, Cd= | 0.0028748
|  |  |  | @ Cl=0.4, Cd= | 0.0092407
|  |  |  | @ Cl=0.6, Cd= | 0.011723
alpha (deg) | Cl | Cd | Cm | Cl/Cd
-20 | -1.3459 | 0.0299 | -0.1028 | -45.0134
-19.5 | -1.3201 | 0.02824 | -0.1014 | -46.7458
-19 | -1.2936 | 0.02667 | -0.0999 | -48.5039
-18.5 | -1.2695 | 0.02504 | -0.098 | -50.6989
-18 | -1.24 | 0.02372 | -0.0965 | -52.2766
-17.5 | -1.2103 | 0.02247 | -0.0948 | -53.8629
-17 | -1.1763 | 0.02145 | -0.0936 | -54.8392
-16.5 | -1.1425 | 0.02045 | -0.0922 | -55.868
-16 | -1.1101 | 0.01943 | -0.0905 | -57.1333
-15.5 | -1.0725 | 0.01863 | -0.0894 | -57.5684
-15 | -1.0344 | 0.01787 | -0.0882 | -57.8847
-14.5 | -1.0002 | 0.017 | -0.0864 | -58.8353
-14 | -0.9622 | 0.01627 | -0.0851 | -59.1395
-13.5 | -0.9223 | 0.0156 | -0.084 | -59.1218
-13 | -0.8818 | 0.01497 | -0.0829 | -58.9045
-12.5 | -0.8432 | 0.0143 | -0.0815 | -58.965
-12 | -0.8019 | 0.01371 | -0.0804 | -58.4902
-11.5 | -0.7597 | 0.01316 | -0.0794 | -57.728
-11 | -0.7187 | 0.0126 | -0.0781 | -57.0397
-10.5 | -0.6789 | 0.01201 | -0.0766 | -56.5279
-10 | -0.6348 | 0.01156 | -0.0757 | -54.9135
-9.5 | -0.5901 | 0.01114 | -0.0748 | -52.9713
-9 | -0.5459 | 0.01072 | -0.0739 | -50.9235
-8.5 | -0.5034 | 0.01027 | -0.0726 | -49.0166
-8 | -0.4568 | 0.00993 | -0.0719 | -46.002
-7.5 | -0.4112 | 0.00958 | -0.0711 | -42.9228
-7 | -0.3656 | 0.00924 | -0.0702 | -39.5671
-6.5 | -0.3222 | 0.00887 | -0.0688 | -36.3247
-6 | -0.2771 | 0.00854 | -0.0678 | -32.4473
-5.5 | -0.233 | 0.00819 | -0.0665 | -28.4493
-5 | -0.194 | 0.00775 | -0.0642 | -25.0323
-4.5 | -0.1545 | 0.00734 | -0.0619 | -21.049
-4 | -0.1117 | 0.00698 | -0.0603 | -16.0029
-3.5 | -0.076 | 0.00648 | -0.0572 | -11.7284
-3 | -0.0369 | 0.00607 | -0.0547 | -6.0791
-2.5 | -0.0055 | 0.00559 | -0.0506 | -0.9839
-2 | 0.0171 | 0.00504 | -0.0447 | 3.3929
-1.5 | 0.0271 | 0.00437 | -0.0359 | 6.2014
-1 | 0.0097 | 0.00373 | -0.0207 | 2.6005
-0.5 | 0.0376 | 0.00327 | -0.0154 | 11.4985
0.5 | 0.1197 | 0.00275 | -0.0105 | 43.5273
1.5 | 0.1679 | 0.00375 | 0.0019 | 44.7733
2 | 0.1742 | 0.00421 | 0.0119 | 41.3777
2.5 | 0.1867 | 0.00483 | 0.0202 | 38.6542
3 | 0.193 | 0.00563 | 0.0294 | 34.2806
3.5 | 0.2078 | 0.00642 | 0.0367 | 32.3676
4 | 0.2371 | 0.007 | 0.0409 | 33.8714
4.5 | 0.2721 | 0.00749 | 0.0441 | 36.3284
5 | 0.3082 | 0.00801 | 0.0469 | 38.4769
5.5 | 0.3425 | 0.00858 | 0.05 | 39.9184
6 | 0.3831 | 0.00903 | 0.0518 | 42.4252
6.5 | 0.4232 | 0.00953 | 0.0537 | 44.4071
7 | 0.4576 | 0.01019 | 0.0566 | 44.9068
7.5 | 0.5007 | 0.01063 | 0.0578 | 47.1025
8 | 0.5441 | 0.01108 | 0.0589 | 49.1065
8.5 | 0.5872 | 0.01155 | 0.0601 | 50.8398
9 | 0.6278 | 0.0121 | 0.0616 | 51.8843
9.5 | 0.6703 | 0.0126 | 0.0627 | 53.1984
10 | 0.7145 | 0.01307 | 0.0635 | 54.6672
10.5 | 0.7561 | 0.01362 | 0.0646 | 55.514
11 | 0.7958 | 0.01425 | 0.066 | 55.8456
11.5 | 0.8378 | 0.0148 | 0.067 | 56.6081
12 | 0.8786 | 0.01539 | 0.0681 | 57.089
12.5 | 0.9168 | 0.0161 | 0.0695 | 56.9441
13 | 0.9548 | 0.01683 | 0.0709 | 56.732
13.5 | 0.9926 | 0.01758 | 0.0722 | 56.4619
14 | 1.0282 | 0.01843 | 0.0738 | 55.7895
14.5 | 1.059 | 0.01952 | 0.0759 | 54.252
15 | 1.0926 | 0.02053 | 0.0775 | 53.2197
15.5 | 1.126 | 0.02156 | 0.079 | 52.2263
16 | 1.1565 | 0.02277 | 0.0808 | 50.7905
16.5 | 1.1886 | 0.02394 | 0.0822 | 49.6491
17 | 1.2181 | 0.02528 | 0.0838 | 48.1843
17.5 | 1.2483 | 0.02661 | 0.0851 | 46.9109
18 | 1.2734 | 0.02825 | 0.0869 | 45.0761
18.5 | 1.3019 | 0.02974 | 0.0882 | 43.7761
19 | 1.326 | 0.03154 | 0.0897 | 42.0419
19.5 | 1.3493 | 0.03345 | 0.091 | 40.3378
20 | 1.3693 | 0.03565 | 0.0924 | 38.4095

## 115. Re 12M Mach 0.10 (1)
BIGFOIL.COM POLAR EXPORT
NACA67-120 a=0.2
NACA67-120 a=0.2 |  |  |  | Cl Max: | 1.454 | at alpha= | 15.5 | deg
JavaFoil+Calcfoil stall+Eppler ext transition |  |  |  | L/D Max: | 97.929 | at alpha= | 9.5 | deg
Re: | 12000000 |  |  | Cd Min: | 0.00468 | at alpha= | -0.5 | deg
Mach: | 0.1 |  |  | Cl=0 at alpha= | -0.55556 | deg
|  |  |  | @ Cl=0.1, Cd= | 0.0047856
|  |  |  | @ Cl=0.4, Cd= | 0.0062405
|  |  |  | @ Cl=0.6, Cd= | 0.0075472
alpha (deg) | Cl | Cd | Cm | Cl/Cd
-20 | -1.281 | 0.03811 | 0.05 | -33.62
-19.5 | -1.308 | 0.03357 | 0.049 | -38.963
-19 | -1.331 | 0.03054 | 0.048 | -43.561
-18.5 | -1.349 | 0.02839 | 0.047 | -47.515
-18 | -1.365 | 0.02646 | 0.046 | -51.577
-17.5 | -1.377 | 0.02485 | 0.044 | -55.402
-17 | -1.385 | 0.02297 | 0.043 | -60.317
-16.5 | -1.386 | 0.02169 | 0.042 | -63.904
-16 | -1.384 | 0.02053 | 0.04 | -67.405
-15.5 | -1.377 | 0.01959 | 0.039 | -70.305
-15 | -1.368 | 0.0184 | 0.038 | -74.346
-14.5 | -1.355 | 0.01748 | 0.036 | -77.542
-14 | -1.339 | 0.0168 | 0.035 | -79.668
-13.5 | -1.319 | 0.01594 | 0.033 | -82.755
-13 | -1.295 | 0.0153 | 0.032 | -84.654
-12.5 | -1.268 | 0.0146 | 0.031 | -86.844
-12 | -1.238 | 0.01397 | 0.029 | -88.616
-11.5 | -1.205 | 0.01335 | 0.028 | -90.246
-11 | -1.168 | 0.01281 | 0.026 | -91.2
-10.5 | -1.129 | 0.01228 | 0.024 | -91.933
-10 | -1.086 | 0.01173 | 0.023 | -92.576
-9.5 | -1.041 | 0.01132 | 0.021 | -91.995
-9 | -0.994 | 0.01085 | 0.02 | -91.658
-8.5 | -0.945 | 0.0104 | 0.018 | -90.833
-8 | -0.893 | 0.0098 | 0.017 | -91.13
-7.5 | -0.84 | 0.00941 | 0.015 | -89.235
-7 | -0.785 | 0.00909 | 0.013 | -86.416
-6.5 | -0.729 | 0.00879 | 0.012 | -82.957
-6 | -0.671 | 0.00849 | 0.01 | -79.078
-5.5 | -0.612 | 0.00825 | 0.008 | -74.204
-5 | -0.553 | 0.00798 | 0.007 | -69.237
-4.5 | -0.492 | 0.00775 | 0.005 | -63.515
-4 | -0.431 | 0.00754 | 0.003 | -57.107
-3.5 | -0.369 | 0.00689 | 0.002 | -53.568
-3 | -0.307 | 0.00641 | 0 | -47.876
-2.5 | -0.244 | 0.00593 | -0.002 | -41.222
-2 | -0.182 | 0.00589 | -0.003 | -30.883
-1.5 | -0.119 | 0.0054 | -0.005 | -22.078
-1 | -0.056 | 0.00535 | -0.007 | -10.445
-0.5 | 0.007 | 0.00468 | -0.008 | 1.599
0 | 0.071 | 0.00485 | -0.01 | 14.596
0.5 | 0.134 | 0.00471 | -0.012 | 28.433
1 | 0.197 | 0.00493 | -0.014 | 40.022
1.5 | 0.26 | 0.0056 | -0.015 | 46.453
2 | 0.322 | 0.00591 | -0.017 | 54.49
2.5 | 0.385 | 0.00618 | -0.019 | 62.268
3 | 0.447 | 0.00643 | -0.02 | 69.477
3.5 | 0.509 | 0.00679 | -0.022 | 74.864
4 | 0.57 | 0.00738 | -0.024 | 77.221
4.5 | 0.631 | 0.00772 | -0.025 | 81.717
5 | 0.691 | 0.00841 | -0.027 | 82.127
5.5 | 0.751 | 0.00886 | -0.029 | 84.722
6 | 0.809 | 0.00918 | -0.03 | 88.192
6.5 | 0.868 | 0.00951 | -0.032 | 91.278
7 | 0.925 | 0.0099 | -0.033 | 93.387
7.5 | 0.98 | 0.01029 | -0.035 | 95.196
8 | 1.032 | 0.01069 | -0.037 | 96.601
8.5 | 1.083 | 0.01111 | -0.038 | 97.458
9 | 1.131 | 0.01155 | -0.04 | 97.904
9.5 | 1.177 | 0.01202 | -0.041 | 97.929
10 | 1.22 | 0.01249 | -0.043 | 97.709
10.5 | 1.26 | 0.013 | -0.044 | 96.922
11 | 1.297 | 0.0135 | -0.046 | 96.079
11.5 | 1.329 | 0.0147 | -0.047 | 90.445
12 | 1.359 | 0.01536 | -0.049 | 88.482
12.5 | 1.385 | 0.01614 | -0.05 | 85.771
13 | 1.407 | 0.01681 | -0.052 | 83.693
13.5 | 1.424 | 0.01767 | -0.053 | 80.592
14 | 1.438 | 0.01842 | -0.055 | 78.064
14.5 | 1.448 | 0.01951 | -0.056 | 74.217
15 | 1.453 | 0.02038 | -0.058 | 71.311
15.5 | 1.454 | 0.02163 | -0.059 | 67.252
16 | 1.452 | 0.02282 | -0.06 | 63.612
16.5 | 1.446 | 0.02415 | -0.062 | 59.857
17 | 1.435 | 0.02554 | -0.063 | 56.2
17.5 | 1.422 | 0.0273 | -0.064 | 52.077
18 | 1.405 | 0.02905 | -0.065 | 48.364
18.5 | 1.386 | 0.031 | -0.066 | 44.714
19 | 1.363 | 0.03359 | -0.067 | 40.564
19.5 | 1.338 | 0.03609 | -0.068 | 37.085
20 | 1.311 | 0.0392 | -0.069 | 33.447

## 116. Re 12M Mach 0.10 (2)
BIGFOIL.COM POLAR EXPORT
NACA67-120 a=0.2
NACA67-120 a=0.2 |  |  |  | Cl Max: | 1.3669 | at alpha= | 20 | deg
XFOIL ncrit=9 |  |  |  | L/D Max: | 56.391 | at alpha= | 12 | deg
Re: | 12000000 |  |  | Cd Min: | 0.03697 | at alpha= | 20 | deg
Mach: | 0.1 |  |  | Cl=0 at alpha= | -2.4581 | deg
|  |  |  | @ Cl=0.1, Cd= | 0.0029654
|  |  |  | @ Cl=0.4, Cd= | 0.0093714
|  |  |  | @ Cl=0.6, Cd= | 0.011913
alpha (deg) | Cl | Cd | Cm | Cl/Cd
-20 | -1.3455 | 0.03096 | -0.1064 | -43.4593
-19.5 | -1.321 | 0.02913 | -0.1048 | -45.3484
-19 | -1.2952 | 0.02744 | -0.1032 | -47.2012
-18.5 | -1.2684 | 0.02586 | -0.1015 | -49.0487
-18 | -1.2426 | 0.02431 | -0.0995 | -51.1148
-17.5 | -1.2107 | 0.02308 | -0.098 | -52.4567
-17 | -1.1793 | 0.02189 | -0.0963 | -53.8739
-16.5 | -1.1453 | 0.02085 | -0.0948 | -54.9305
-16 | -1.1104 | 0.01988 | -0.0933 | -55.8551
-15.5 | -1.0758 | 0.01893 | -0.0916 | -56.8304
-15 | -1.0371 | 0.01816 | -0.0904 | -57.109
-14.5 | -0.9996 | 0.01736 | -0.089 | -57.5806
-14 | -0.9641 | 0.01652 | -0.0872 | -58.3596
-13.5 | -0.9242 | 0.01582 | -0.0859 | -58.4197
-13 | -0.8827 | 0.01518 | -0.0849 | -58.1489
-12.5 | -0.8429 | 0.01453 | -0.0835 | -58.011
-12 | -0.8029 | 0.01388 | -0.0821 | -57.8458
-11.5 | -0.7601 | 0.01333 | -0.081 | -57.0218
-11 | -0.7183 | 0.01276 | -0.0798 | -56.2931
-10.5 | -0.6783 | 0.01216 | -0.0782 | -55.7812
-10 | -0.6347 | 0.01169 | -0.0771 | -54.2943
-9.5 | -0.5898 | 0.01125 | -0.0762 | -52.4267
-9 | -0.5446 | 0.01084 | -0.0753 | -50.2399
-8.5 | -0.501 | 0.0104 | -0.0741 | -48.1731
-8 | -0.4558 | 0.01002 | -0.0732 | -45.489
-7.5 | -0.4097 | 0.00967 | -0.0723 | -42.3681
-7 | -0.3635 | 0.00933 | -0.0714 | -38.9603
-6.5 | -0.3184 | 0.00898 | -0.0703 | -35.4566
-6 | -0.2749 | 0.00861 | -0.0689 | -31.928
-5.5 | -0.2304 | 0.00826 | -0.0676 | -27.8935
-5 | -0.1904 | 0.00783 | -0.0654 | -24.3167
-4.5 | -0.1515 | 0.00739 | -0.063 | -20.5007
-4 | -0.1084 | 0.00704 | -0.0614 | -15.3977
-3.5 | -0.0713 | 0.00656 | -0.0585 | -10.8689
-3 | -0.0335 | 0.00611 | -0.0557 | -5.4828
-2.5 | -0.0018 | 0.00562 | -0.0516 | -0.32028
-2 | 0.0197 | 0.00506 | -0.0454 | 3.8933
-1.5 | 0.0297 | 0.00438 | -0.0366 | 6.7808
-0.5 | 0.038 | 0.00327 | -0.0156 | 11.6208
0 | 0.0746 | 0.00274 | -0.0121 | 27.2263
1 | 0.1456 | 0.00337 | -0.0046 | 43.2047
1.5 | 0.1667 | 0.00373 | 0.0024 | 44.6917
2 | 0.172 | 0.00423 | 0.0127 | 40.6619
2.5 | 0.1847 | 0.00486 | 0.021 | 38.0041
3 | 0.1912 | 0.00567 | 0.0302 | 33.7213
3.5 | 0.2056 | 0.00647 | 0.0375 | 31.7774
4 | 0.2335 | 0.00708 | 0.0421 | 32.9802
4.5 | 0.27 | 0.00756 | 0.045 | 35.7143
5.5 | 0.3404 | 0.00866 | 0.051 | 39.3072
6 | 0.3815 | 0.00912 | 0.0529 | 41.8311
6.5 | 0.4205 | 0.00965 | 0.055 | 43.5751
7 | 0.4558 | 0.0103 | 0.0578 | 44.2524
7.5 | 0.4995 | 0.01074 | 0.059 | 46.5084
8 | 0.5432 | 0.0112 | 0.0601 | 48.5
8.5 | 0.5844 | 0.01173 | 0.0616 | 49.821
9 | 0.6271 | 0.01223 | 0.0628 | 51.2756
9.5 | 0.6702 | 0.01274 | 0.064 | 52.606
10 | 0.7147 | 0.01321 | 0.0648 | 54.103
10.5 | 0.7542 | 0.01386 | 0.0664 | 54.4156
11 | 0.7963 | 0.01443 | 0.0675 | 55.1836
11.5 | 0.8389 | 0.01498 | 0.0684 | 56.0013
12 | 0.8797 | 0.0156 | 0.0696 | 56.391
12.5 | 0.9166 | 0.01638 | 0.0714 | 55.9585
13 | 0.9561 | 0.01708 | 0.0726 | 55.9778
13.5 | 0.9947 | 0.01782 | 0.074 | 55.8193
14 | 1.0271 | 0.01884 | 0.0761 | 54.517
14.5 | 1.0603 | 0.01987 | 0.078 | 53.3619
15 | 1.0941 | 0.02091 | 0.0796 | 52.3242
15.5 | 1.1262 | 0.02204 | 0.0814 | 51.098
16 | 1.1582 | 0.02323 | 0.0831 | 49.8579
16.5 | 1.1866 | 0.02464 | 0.0851 | 48.1575
17 | 1.2191 | 0.02588 | 0.0864 | 47.1059
17.5 | 1.2465 | 0.02742 | 0.0881 | 45.4595
18 | 1.2758 | 0.02891 | 0.0895 | 44.1301
18.5 | 1.3008 | 0.03068 | 0.0912 | 42.399
19 | 1.3262 | 0.03249 | 0.0926 | 40.8187
19.5 | 1.3498 | 0.03445 | 0.094 | 39.1814
20 | 1.3669 | 0.03697 | 0.0956 | 36.9732

## 117. Re 12M Mach 0.25 (1)
BIGFOIL.COM POLAR EXPORT
NACA67-120 a=0.2
NACA67-120 a=0.2 |  |  |  | Cl Max: | 1.367 | at alpha= | 13.5 | deg
JavaFoil+Calcfoil stall+Eppler ext transition |  |  |  | L/D Max: | 94.732 | at alpha= | 9 | deg
Re: | 12000000 |  |  | Cd Min: | 0.00466 | at alpha= | 0.5 | deg
Mach: | 0.25 |  |  | Cl=0 at alpha= | -0.56154 | deg
|  |  |  | @ Cl=0.1, Cd= | 0.0047945
|  |  |  | @ Cl=0.4, Cd= | 0.0063798
|  |  |  | @ Cl=0.6, Cd= | 0.0077071
alpha (deg) | Cl | Cd | Cm | Cl/Cd
-19 | -0.856 | 0.12407 | 0.035 | -6.902
-18.5 | -0.913 | 0.10854 | 0.036 | -8.414
-18 | -0.975 | 0.08919 | 0.038 | -10.928
-17.5 | -1.115 | 0.03666 | 0.044 | -30.405
-17 | -1.167 | 0.02962 | 0.044 | -39.388
-16.5 | -1.199 | 0.02679 | 0.042 | -44.758
-16 | -1.226 | 0.02416 | 0.041 | -50.753
-15.5 | -1.246 | 0.02237 | 0.04 | -55.709
-15 | -1.261 | 0.02086 | 0.039 | -60.44
-14.5 | -1.268 | 0.01958 | 0.037 | -64.786
-14 | -1.27 | 0.01845 | 0.036 | -68.841
-13.5 | -1.266 | 0.01757 | 0.034 | -72.049
-13 | -1.257 | 0.01656 | 0.033 | -75.896
-12.5 | -1.242 | 0.01579 | 0.031 | -78.634
-12 | -1.222 | 0.01496 | 0.03 | -81.673
-11.5 | -1.197 | 0.01432 | 0.028 | -83.574
-11 | -1.167 | 0.01363 | 0.027 | -85.662
-10.5 | -1.133 | 0.01304 | 0.025 | -86.95
-10 | -1.096 | 0.01246 | 0.023 | -87.912
-9.5 | -1.054 | 0.01191 | 0.022 | -88.511
-9 | -1.009 | 0.0114 | 0.02 | -88.533
-8.5 | -0.961 | 0.01089 | 0.019 | -88.257
-8 | -0.911 | 0.01022 | 0.017 | -89.121
-7.5 | -0.858 | 0.00978 | 0.015 | -87.713
-7 | -0.803 | 0.00942 | 0.014 | -85.224
-6.5 | -0.746 | 0.00914 | 0.012 | -81.645
-6 | -0.687 | 0.0088 | 0.01 | -78.154
-5.5 | -0.628 | 0.0085 | 0.009 | -73.877
-5 | -0.567 | 0.00822 | 0.007 | -68.906
-4.5 | -0.505 | 0.00799 | 0.005 | -63.138
-4 | -0.442 | 0.00749 | 0.003 | -58.987
-3.5 | -0.378 | 0.00684 | 0.002 | -55.342
-3 | -0.315 | 0.00642 | 0 | -48.999
-2.5 | -0.251 | 0.00594 | -0.002 | -42.235
-2 | -0.187 | 0.00601 | -0.003 | -31.033
-1.5 | -0.122 | 0.00549 | -0.005 | -22.278
-1 | -0.057 | 0.00542 | -0.007 | -10.591
-0.5 | 0.008 | 0.00473 | -0.009 | 1.625
0 | 0.073 | 0.00489 | -0.01 | 14.874
0.5 | 0.138 | 0.00466 | -0.012 | 29.513
1 | 0.202 | 0.00489 | -0.014 | 41.378
1.5 | 0.267 | 0.00547 | -0.016 | 48.823
2 | 0.33 | 0.00579 | -0.017 | 57.051
2.5 | 0.395 | 0.00636 | -0.019 | 62.015
3 | 0.458 | 0.00661 | -0.021 | 69.374
3.5 | 0.522 | 0.00704 | -0.022 | 74.13
4 | 0.585 | 0.00762 | -0.024 | 76.696
4.5 | 0.647 | 0.00798 | -0.026 | 81.121
5 | 0.709 | 0.00872 | -0.028 | 81.24
5.5 | 0.769 | 0.00916 | -0.029 | 84.016
6 | 0.83 | 0.0095 | -0.031 | 87.288
6.5 | 0.889 | 0.00992 | -0.033 | 89.607
7 | 0.947 | 0.01032 | -0.034 | 91.724
7.5 | 1.002 | 0.01074 | -0.036 | 93.233
8 | 1.054 | 0.0112 | -0.038 | 94.153
8.5 | 1.104 | 0.01168 | -0.039 | 94.537
9 | 1.151 | 0.01215 | -0.041 | 94.732
9.5 | 1.194 | 0.01266 | -0.042 | 94.276
10 | 1.233 | 0.01317 | -0.044 | 93.631
10.5 | 1.268 | 0.01374 | -0.046 | 92.284
11 | 1.298 | 0.01498 | -0.047 | 86.7
11.5 | 1.324 | 0.01582 | -0.049 | 83.665
12 | 1.343 | 0.01667 | -0.05 | 80.581
12.5 | 1.357 | 0.0175 | -0.052 | 77.568
13 | 1.365 | 0.01851 | -0.053 | 73.751
13.5 | 1.367 | 0.01943 | -0.055 | 70.32
14 | 1.361 | 0.02054 | -0.056 | 66.275
14.5 | 1.349 | 0.02168 | -0.058 | 62.244
15 | 1.33 | 0.02336 | -0.059 | 56.912
15.5 | 1.304 | 0.02462 | -0.06 | 52.969
16 | 1.271 | 0.02663 | -0.062 | 47.735
16.5 | 1.231 | 0.02959 | -0.063 | 41.598
17 | 1.187 | 0.03156 | -0.064 | 37.607
17.5 | 1.136 | 0.03467 | -0.065 | 32.759
18 | 1.062 | 0.04547 | -0.064 | 23.356
18.5 | 0.95 | 0.07809 | -0.059 | 12.169

## 118. Re 12M Mach 0.25 (2)
BIGFOIL.COM POLAR EXPORT
NACA67-120 a=0.2
NACA67-120 a=0.2 |  |  |  | Cl Max: | 1.3445 | at alpha= | 20 | deg
XFOIL ncrit=9 |  |  |  | L/D Max: | 52.2808 | at alpha= | 12 | deg
Re: | 12000000 |  |  | Cd Min: | 0.0454 | at alpha= | 20 | deg
Mach: | 0.25 |  |  | Cl=0 at alpha= | -2.7964 | deg
|  |  |  | @ Cl=0.1, Cd= | 0.0026659
|  |  |  | @ Cl=0.4, Cd= | 0.010104
|  |  |  | @ Cl=0.6, Cd= | 0.012706
alpha (deg) | Cl | Cd | Cm | Cl/Cd
-20 | -1.3406 | 0.03752 | -0.1255 | -35.7303
-19.5 | -1.321 | 0.03478 | -0.1236 | -37.9816
-19 | -1.2955 | 0.03253 | -0.1217 | -39.8248
-18.5 | -1.2705 | 0.03038 | -0.1195 | -41.8203
-18 | -1.2444 | 0.02837 | -0.1172 | -43.8632
-17.5 | -1.2177 | 0.0265 | -0.1146 | -45.9509
-17 | -1.1862 | 0.02498 | -0.1124 | -47.486
-16.5 | -1.1562 | 0.02343 | -0.1097 | -49.347
-16 | -1.1215 | 0.02216 | -0.1075 | -50.6092
-15.5 | -1.0876 | 0.02093 | -0.1051 | -51.9637
-15 | -1.0485 | 0.01995 | -0.1032 | -52.5564
-14.5 | -1.0116 | 0.01892 | -0.1009 | -53.4672
-14 | -0.9707 | 0.01806 | -0.0992 | -53.7486
-13.5 | -0.9293 | 0.01724 | -0.0974 | -53.9037
-13 | -0.8897 | 0.01638 | -0.0954 | -54.3162
-12.5 | -0.8487 | 0.0156 | -0.0935 | -54.4038
-12 | -0.804 | 0.01497 | -0.0921 | -53.7074
-11.5 | -0.7609 | 0.0143 | -0.0905 | -53.2098
-11 | -0.7194 | 0.01362 | -0.0886 | -52.8194
-10.5 | -0.6758 | 0.01301 | -0.087 | -51.9447
-10 | -0.6308 | 0.01246 | -0.0856 | -50.626
-9.5 | -0.5855 | 0.01195 | -0.0843 | -48.9958
-9 | -0.5409 | 0.01144 | -0.0828 | -47.2815
-8.5 | -0.4943 | 0.011 | -0.0816 | -44.9364
-8 | -0.4463 | 0.0106 | -0.0806 | -42.1038
-7.5 | -0.3987 | 0.01022 | -0.0796 | -39.0117
-7 | -0.3538 | 0.00979 | -0.0781 | -36.1389
-6.5 | -0.306 | 0.00944 | -0.077 | -32.4153
-6 | -0.2589 | 0.00909 | -0.0759 | -28.4818
-5.5 | -0.2137 | 0.0087 | -0.0744 | -24.5632
-5 | -0.1751 | 0.00819 | -0.0716 | -21.3797
-4.5 | -0.1318 | 0.00778 | -0.0697 | -16.9409
-4 | -0.088 | 0.00739 | -0.0679 | -11.908
-3.5 | -0.0516 | 0.00687 | -0.0646 | -7.5109
-3 | -0.0136 | 0.00639 | -0.0615 | -2.1283
-2.5 | 0.0198 | 0.00586 | -0.0575 | 3.3788
-2 | 0.0364 | 0.00519 | -0.0501 | 7.0135
-1.5 | 0.0392 | 0.00437 | -0.0396 | 8.9703
-0.5 | 0.041 | 0.00326 | -0.0164 | 12.5767
0 | 0.0747 | 0.00268 | -0.012 | 27.8731
0.5 | 0.1286 | 0.00265 | -0.0117 | 48.5283
1 | 0.1507 | 0.0033 | -0.0047 | 45.6667
1.5 | 0.158 | 0.0037 | 0.0057 | 42.7027
2 | 0.1602 | 0.00436 | 0.0168 | 36.7431
2.5 | 0.1739 | 0.00503 | 0.0251 | 34.5726
3 | 0.1831 | 0.00586 | 0.034 | 31.2457
3.5 | 0.1951 | 0.00674 | 0.0421 | 28.9466
4 | 0.2234 | 0.00738 | 0.0469 | 30.271
4.5 | 0.256 | 0.00798 | 0.0508 | 32.0802
5 | 0.2913 | 0.00857 | 0.0541 | 33.9907
5.5 | 0.3287 | 0.00914 | 0.057 | 35.9628
6 | 0.3685 | 0.00969 | 0.0593 | 38.0289
6.5 | 0.4096 | 0.01023 | 0.0615 | 40.0391
7 | 0.4469 | 0.01089 | 0.0642 | 41.0376
7.5 | 0.4893 | 0.01145 | 0.066 | 42.7336
8 | 0.5343 | 0.01194 | 0.0673 | 44.7487
8.5 | 0.5797 | 0.01244 | 0.0685 | 46.5997
9 | 0.6232 | 0.01301 | 0.0701 | 47.9016
9.5 | 0.6663 | 0.01362 | 0.0716 | 48.9207
10 | 0.7114 | 0.01418 | 0.0728 | 50.1693
10.5 | 0.7558 | 0.01477 | 0.0741 | 51.1713
11 | 0.7976 | 0.01547 | 0.0758 | 51.5579
11.5 | 0.8396 | 0.01619 | 0.0774 | 51.8592
12 | 0.8825 | 0.01688 | 0.0788 | 52.2808
12.5 | 0.9218 | 0.01772 | 0.0808 | 52.0203
13 | 0.9604 | 0.01861 | 0.0827 | 51.6067
13.5 | 0.9979 | 0.01958 | 0.0848 | 50.9653
14 | 1.0275 | 0.02093 | 0.0878 | 49.0922
14.5 | 1.0643 | 0.02201 | 0.0897 | 48.3553
15 | 1.0983 | 0.02327 | 0.0919 | 47.1981
15.5 | 1.1311 | 0.02465 | 0.0941 | 45.8864
16 | 1.1619 | 0.02619 | 0.0965 | 44.3643
16.5 | 1.1931 | 0.02776 | 0.0985 | 42.9791
17 | 1.223 | 0.02949 | 0.1006 | 41.4717
17.5 | 1.253 | 0.03129 | 0.1024 | 40.0447
18 | 1.2771 | 0.0335 | 0.1046 | 38.1224
18.5 | 1.2991 | 0.03593 | 0.1066 | 36.1564
19 | 1.3192 | 0.03861 | 0.1085 | 34.1673
19.5 | 1.3352 | 0.0417 | 0.1103 | 32.0192
20 | 1.3445 | 0.0454 | 0.1119 | 29.6145

## 119. Re 12M Mach 0.50 (1)
BIGFOIL.COM POLAR EXPORT
NACA67-120 a=0.2
NACA67-120 a=0.2 |  |  |  | Cl Max: | 1.179 | at alpha= | 20 | deg
JavaFoil+Calcfoil stall+Eppler ext transition |  |  |  | L/D Max: | 84.677 | at alpha= | 7 | deg
Re: | 12000000 |  |  | Cd Min: | 0.00488 | at alpha= | 0 | deg
Mach: | 0.5 |  |  | Cl=0 at alpha= | -0.56164 | deg
|  |  |  | @ Cl=0.1, Cd= | 0.0050357
|  |  |  | @ Cl=0.4, Cd= | 0.0068213
|  |  |  | @ Cl=0.6, Cd= | 0.0082042
alpha (deg) | Cl | Cd | Cm | Cl/Cd
-20 | -1.116 | 0.17245 | 0.038 | -6.471
-19.5 | -1.086 | 0.17068 | 0.037 | -6.36
-19 | -1.057 | 0.16149 | 0.035 | -6.547
-18.5 | -1.036 | 0.14162 | 0.036 | -7.317
-18 | -1.005 | 0.13794 | 0.034 | -7.288
-17.5 | -0.974 | 0.13528 | 0.032 | -7.201
-17 | -0.943 | 0.13219 | 0.03 | -7.134
-16.5 | -0.924 | 0.11585 | 0.032 | -7.976
-16 | -0.901 | 0.10409 | 0.032 | -8.657
-15.5 | -0.868 | 0.10154 | 0.03 | -8.547
-15 | -0.829 | 0.10301 | 0.025 | -8.049
-14.5 | -0.802 | 0.09664 | 0.025 | -8.294
-14 | -0.776 | 0.09705 | 0.025 | -7.998
-13.5 | -0.74 | 0.10299 | 0.02 | -7.189
-13 | -0.722 | 0.08205 | 0.023 | -8.8
-12.5 | -0.812 | 0.02371 | 0.034 | -34.245
-12 | -0.788 | 0.0198 | 0.033 | -39.776
-11.5 | -0.629 | 0.07896 | 0.017 | -7.963
-11 | -0.61 | 0.06523 | 0.02 | -9.355
-10.5 | -0.572 | 0.07174 | 0.015 | -7.98
-10 | -0.652 | 0.01825 | 0.026 | -35.701
-9.5 | -0.86 | 0.0162 | 0.024 | -53.065
-9 | -0.96 | 0.0146 | 0.022 | -65.795
-8.5 | -0.97 | 0.01365 | 0.021 | -71.057
-8 | -0.95 | 0.0126 | 0.019 | -75.399
-7.5 | -0.914 | 0.01187 | 0.017 | -76.99
-7 | -0.867 | 0.01113 | 0.015 | -77.904
-6.5 | -0.814 | 0.01057 | 0.013 | -76.965
-6 | -0.755 | 0.01011 | 0.011 | -74.67
-5.5 | -0.692 | 0.00969 | 0.009 | -71.437
-5 | -0.627 | 0.00929 | 0.008 | -67.496
-4.5 | -0.559 | 0.00894 | 0.006 | -62.536
-4 | -0.49 | 0.00861 | 0.004 | -56.952
-3.5 | -0.42 | 0.00819 | 0.002 | -51.349
-3 | -0.35 | 0.00751 | 0 | -46.586
-2.5 | -0.279 | 0.00701 | -0.002 | -39.765
-2 | -0.207 | 0.0064 | -0.004 | -32.401
-1.5 | -0.136 | 0.00593 | -0.006 | -22.986
-1 | -0.064 | 0.00574 | -0.008 | -11.143
-0.5 | 0.009 | 0.00502 | -0.01 | 1.704
0 | 0.081 | 0.00488 | -0.012 | 16.595
0.5 | 0.153 | 0.00547 | -0.013 | 28.014
1 | 0.225 | 0.00573 | -0.015 | 39.296
1.5 | 0.297 | 0.00627 | -0.017 | 47.398
2 | 0.368 | 0.00665 | -0.019 | 55.265
2.5 | 0.439 | 0.00703 | -0.021 | 62.47
3 | 0.51 | 0.00741 | -0.023 | 68.803
3.5 | 0.58 | 0.00801 | -0.025 | 72.408
4 | 0.649 | 0.00868 | -0.027 | 74.774
4.5 | 0.718 | 0.00911 | -0.029 | 78.795
5 | 0.785 | 0.00988 | -0.031 | 79.421
5.5 | 0.85 | 0.01039 | -0.032 | 81.855
6 | 0.914 | 0.01104 | -0.034 | 82.799
6.5 | 0.976 | 0.01163 | -0.036 | 83.86
7 | 1.034 | 0.01221 | -0.038 | 84.677
7.5 | 1.084 | 0.01291 | -0.04 | 83.947
8 | 1.124 | 0.01382 | -0.042 | 81.329
8.5 | 1.15 | 0.01459 | -0.044 | 78.834
9 | 1.153 | 0.01636 | -0.045 | 70.483
9.5 | 1.109 | 0.01786 | -0.047 | 62.096
10 | 0.728 | 0.0201 | -0.049 | 36.216
10.5 | 0.656 | 0.06021 | -0.037 | 10.899
11 | 0.662 | 0.07922 | -0.028 | 8.362
11.5 | 0.826 | 0.02305 | -0.054 | 35.847
12 | 0.732 | 0.07538 | -0.037 | 9.707
12.5 | 0.751 | 0.0885 | -0.034 | 8.483
13 | 0.923 | 0.02604 | -0.059 | 35.46
13.5 | 0.901 | 0.04481 | -0.056 | 20.102
14 | 0.866 | 0.08002 | -0.047 | 10.828
14.5 | 0.869 | 0.1047 | -0.041 | 8.301
15 | 0.914 | 0.09077 | -0.048 | 10.067
15.5 | 0.94 | 0.09865 | -0.048 | 9.531
16 | 1.013 | 0.07708 | -0.058 | 13.143
16.5 | 0.997 | 0.11177 | -0.051 | 8.924
17 | 1.013 | 0.12658 | -0.048 | 8.001
17.5 | 1.048 | 0.12639 | -0.051 | 8.293
18 | 1.081 | 0.12996 | -0.054 | 8.315
18.5 | 1.092 | 0.15721 | -0.049 | 6.946
19 | 1.12 | 0.17542 | -0.051 | 6.384
19.5 | 1.149 | 0.18108 | -0.052 | 6.345
20 | 1.179 | 0.18662 | -0.054 | 6.319

## 120. Re 12M Mach 0.50 (2)
BIGFOIL.COM POLAR EXPORT
NACA67-120 a=0.2
NACA67-120 a=0.2 |  |  |  | Cl Max: | 1.061 | at alpha= | 14.5 | deg
XFOIL ncrit=9 |  |  |  | L/D Max: | 66.6216 | at alpha= | 1 | deg
Re: | 12000000 |  |  | Cd Min: | 0.03468 | at alpha= | 14.5 | deg
Mach: | 0.5 |  |  | Cl=0 at alpha= | -99 | deg
|  |  |  | @ Cl=0.1, Cd= | 0.0027031
|  |  |  | @ Cl=0.4, Cd= | 0.013591
|  |  |  | @ Cl=0.6, Cd= | 0.016558
alpha (deg) | Cl | Cd | Cm | Cl/Cd
0 | 0.0788 | 0.0027 | -0.0121 | 29.1852
0.5 | 0.148 | 0.00271 | -0.0134 | 54.6125
1 | 0.1972 | 0.00296 | -0.0104 | 66.6216
1.5 | 0.1448 | 0.00382 | 0.0143 | 37.9058
2 | 0.1062 | 0.00521 | 0.0346 | 20.3839
2.5 | 0.1288 | 0.00596 | 0.0423 | 21.6107
3 | 0.1416 | 0.00694 | 0.0516 | 20.4035
3.5 | 0.1445 | 0.0082 | 0.0625 | 17.622
4 | 0.1732 | 0.00903 | 0.0684 | 19.1805
4.5 | 0.2038 | 0.00987 | 0.0739 | 20.6484
5 | 0.2384 | 0.01068 | 0.0785 | 22.3221
5.5 | 0.2807 | 0.01137 | 0.0819 | 24.6878
6 | 0.3239 | 0.01207 | 0.0851 | 26.8351
6.5 | 0.3652 | 0.01288 | 0.0886 | 28.354
7 | 0.4068 | 0.01373 | 0.092 | 29.6286
7.5 | 0.4571 | 0.01439 | 0.0941 | 31.7651
8 | 0.5079 | 0.01508 | 0.0963 | 33.6804
8.5 | 0.5564 | 0.01589 | 0.0988 | 35.0157
9 | 0.6073 | 0.01667 | 0.101 | 36.4307
9.5 | 0.6595 | 0.01745 | 0.1032 | 37.7937
10 | 0.7061 | 0.01847 | 0.1063 | 38.2296
10.5 | 0.7572 | 0.0194 | 0.1089 | 39.0309
11 | 0.806 | 0.02047 | 0.1119 | 39.3747
11.5 | 0.8536 | 0.02167 | 0.1151 | 39.3909
12 | 0.9006 | 0.02295 | 0.1185 | 39.2418
12.5 | 0.9384 | 0.02469 | 0.1228 | 38.0073
13 | 0.9829 | 0.02633 | 0.1265 | 37.33
13.5 | 1.0246 | 0.02818 | 0.1307 | 36.3591
14 | 1.0557 | 0.03068 | 0.1357 | 34.41
14.5 | 1.061 | 0.03468 | 0.1419 | 30.594

## 121. Re 14M Mach 0.00 (1)
BIGFOIL.COM POLAR EXPORT
NACA67-120 a=0.2
NACA67-120 a=0.2 |  |  |  | Cl Max: | 1.474 | at alpha= | 16 | deg
JavaFoil+Calcfoil stall+Eppler ext transition |  |  |  | L/D Max: | 101.258 | at alpha= | 10 | deg
Re: | 14000000 |  |  | Cd Min: | 0.0052 | at alpha= | 1 | deg
Mach: | 0 |  |  | Cl=0 at alpha= | -0.55556 | deg
|  |  |  | @ Cl=0.1, Cd= | 0.0055705
|  |  |  | @ Cl=0.4, Cd= | 0.0062013
|  |  |  | @ Cl=0.6, Cd= | 0.0073923
alpha (deg) | Cl | Cd | Cm | Cl/Cd
-20 | -1.337 | 0.03347 | 0.05 | -39.958
-19.5 | -1.357 | 0.03051 | 0.049 | -44.469
-19 | -1.374 | 0.02836 | 0.048 | -48.43
-18.5 | -1.388 | 0.02623 | 0.047 | -52.923
-18 | -1.399 | 0.02458 | 0.045 | -56.937
-17.5 | -1.406 | 0.02352 | 0.044 | -59.773
-17 | -1.411 | 0.02185 | 0.043 | -64.565
-16.5 | -1.408 | 0.02049 | 0.042 | -68.741
-16 | -1.403 | 0.01948 | 0.04 | -72.014
-15.5 | -1.393 | 0.01846 | 0.039 | -75.496
-15 | -1.381 | 0.01754 | 0.038 | -78.743
-14.5 | -1.366 | 0.01675 | 0.036 | -81.548
-14 | -1.347 | 0.01595 | 0.035 | -84.449
-13.5 | -1.325 | 0.01526 | 0.033 | -86.85
-13 | -1.3 | 0.01467 | 0.032 | -88.565
-12.5 | -1.271 | 0.01404 | 0.03 | -90.529
-12 | -1.239 | 0.01344 | 0.029 | -92.254
-11.5 | -1.205 | 0.01286 | 0.027 | -93.723
-11 | -1.168 | 0.01234 | 0.026 | -94.647
-10.5 | -1.127 | 0.01185 | 0.024 | -95.143
-10 | -1.084 | 0.01137 | 0.023 | -95.379
-9.5 | -1.039 | 0.01091 | 0.021 | -95.252
-9 | -0.992 | 0.01048 | 0.02 | -94.667
-8.5 | -0.942 | 0.01008 | 0.018 | -93.469
-8 | -0.891 | 0.00949 | 0.016 | -93.84
-7.5 | -0.837 | 0.00908 | 0.015 | -92.158
-7 | -0.782 | 0.0088 | 0.013 | -88.957
-6.5 | -0.726 | 0.00852 | 0.012 | -85.256
-6 | -0.669 | 0.00822 | 0.01 | -81.345
-5.5 | -0.61 | 0.00801 | 0.008 | -76.147
-5 | -0.55 | 0.00778 | 0.007 | -70.744
-4.5 | -0.49 | 0.00757 | 0.005 | -64.737
-4 | -0.429 | 0.00733 | 0.003 | -58.466
-3.5 | -0.367 | 0.00675 | 0.002 | -54.391
-3 | -0.305 | 0.00634 | 0 | -48.201
-2.5 | -0.243 | 0.00647 | -0.002 | -37.609
-2 | -0.181 | 0.00622 | -0.003 | -29.086
-1.5 | -0.119 | 0.00627 | -0.005 | -18.909
-1 | -0.056 | 0.00591 | -0.007 | -9.424
-0.5 | 0.007 | 0.00609 | -0.008 | 1.219
0 | 0.07 | 0.00578 | -0.01 | 12.194
0.5 | 0.133 | 0.00534 | -0.012 | 24.996
1 | 0.196 | 0.0052 | -0.013 | 37.728
1.5 | 0.259 | 0.00565 | -0.015 | 45.873
2 | 0.321 | 0.00593 | -0.017 | 54.036
2.5 | 0.383 | 0.00613 | -0.018 | 62.499
3 | 0.445 | 0.00639 | -0.02 | 69.566
3.5 | 0.506 | 0.00682 | -0.022 | 74.276
4 | 0.567 | 0.00723 | -0.023 | 78.508
4.5 | 0.628 | 0.00753 | -0.025 | 83.442
5 | 0.688 | 0.00826 | -0.027 | 83.333
5.5 | 0.747 | 0.00856 | -0.028 | 87.308
6 | 0.806 | 0.00891 | -0.03 | 90.497
6.5 | 0.864 | 0.00924 | -0.032 | 93.536
7 | 0.921 | 0.00958 | -0.033 | 96.153
7.5 | 0.976 | 0.00998 | -0.035 | 97.821
8 | 1.029 | 0.01036 | -0.036 | 99.301
8.5 | 1.079 | 0.01077 | -0.038 | 100.221
9 | 1.128 | 0.01117 | -0.04 | 100.963
9.5 | 1.174 | 0.0116 | -0.041 | 101.184
10 | 1.218 | 0.01203 | -0.043 | 101.258
10.5 | 1.258 | 0.01252 | -0.044 | 100.517
11 | 1.295 | 0.01351 | -0.046 | 95.896
11.5 | 1.33 | 0.01419 | -0.047 | 93.714
12 | 1.36 | 0.01484 | -0.049 | 91.675
12.5 | 1.388 | 0.0155 | -0.05 | 89.505
13 | 1.412 | 0.01613 | -0.052 | 87.518
13.5 | 1.431 | 0.01685 | -0.053 | 84.951
14 | 1.447 | 0.01766 | -0.055 | 81.935
14.5 | 1.46 | 0.01861 | -0.056 | 78.444
15 | 1.468 | 0.01945 | -0.057 | 75.476
15.5 | 1.473 | 0.02055 | -0.059 | 71.659
16 | 1.474 | 0.02166 | -0.06 | 68.029
16.5 | 1.471 | 0.02281 | -0.061 | 64.507
17 | 1.466 | 0.02406 | -0.063 | 60.923
17.5 | 1.456 | 0.0256 | -0.064 | 56.866
18 | 1.444 | 0.02719 | -0.065 | 53.088
18.5 | 1.429 | 0.02885 | -0.066 | 49.518
19 | 1.41 | 0.03117 | -0.067 | 45.25
19.5 | 1.391 | 0.03334 | -0.068 | 41.711
20 | 1.369 | 0.03552 | -0.069 | 38.547

## 122. Re 14M Mach 0.00 (2)
BIGFOIL.COM POLAR EXPORT
NACA67-120 a=0.2
NACA67-120 a=0.2 |  |  |  | Cl Max: | 1.3816 | at alpha= | 20 | deg
XFOIL ncrit=9 |  |  |  | L/D Max: | 59.0497 | at alpha= | 12.5 | deg
Re: | 14000000 |  |  | Cd Min: | 0.03471 | at alpha= | 20 | deg
Mach: | 0 |  |  | Cl=0 at alpha= | -2.453 | deg
|  |  |  | @ Cl=0.1, Cd= | 0.0031946
|  |  |  | @ Cl=0.4, Cd= | 0.0090363
|  |  |  | @ Cl=0.6, Cd= | 0.011371
alpha (deg) | Cl | Cd | Cm | Cl/Cd
-20 | -1.3591 | 0.02899 | -0.1017 | -46.8817
-19.5 | -1.335 | 0.02728 | -0.1001 | -48.937
-19 | -1.3032 | 0.02602 | -0.0991 | -50.0846
-18.5 | -1.2788 | 0.02445 | -0.0971 | -52.3027
-18 | -1.2487 | 0.02318 | -0.0956 | -53.8697
-17.5 | -1.2206 | 0.02189 | -0.0937 | -55.7606
-17 | -1.1843 | 0.02099 | -0.0927 | -56.4221
-16.5 | -1.1529 | 0.01991 | -0.091 | -57.9056
-16 | -1.1189 | 0.01897 | -0.0894 | -58.9826
-15.5 | -1.0815 | 0.01817 | -0.0882 | -59.5212
-15 | -1.0441 | 0.0174 | -0.087 | -60.0057
-14.5 | -1.0079 | 0.01661 | -0.0855 | -60.6803
-14 | -0.9684 | 0.01591 | -0.0844 | -60.8674
-13.5 | -0.929 | 0.01522 | -0.0831 | -61.0381
-13 | -0.8908 | 0.01453 | -0.0817 | -61.3076
-12.5 | -0.8494 | 0.01396 | -0.0806 | -60.8453
-12 | -0.8075 | 0.0134 | -0.0796 | -60.2612
-11.5 | -0.7658 | 0.01284 | -0.0785 | -59.6417
-11 | -0.7263 | 0.01225 | -0.077 | -59.2898
-10.5 | -0.6843 | 0.01173 | -0.0758 | -58.3376
-10 | -0.64 | 0.0113 | -0.0749 | -56.6372
-9.5 | -0.5965 | 0.01085 | -0.0739 | -54.977
-9 | -0.5534 | 0.01041 | -0.0727 | -53.1604
-8.5 | -0.5091 | 0.01002 | -0.0717 | -50.8084
-8 | -0.4631 | 0.00968 | -0.0709 | -47.8409
-7.5 | -0.4169 | 0.00935 | -0.0701 | -44.5882
-7 | -0.3731 | 0.00898 | -0.0689 | -41.5479
-6.5 | -0.3281 | 0.00866 | -0.0678 | -37.8868
-6 | -0.2822 | 0.00835 | -0.0669 | -33.7964
-5.5 | -0.2381 | 0.00801 | -0.0656 | -29.7253
-5 | -0.1978 | 0.00758 | -0.0635 | -26.095
-4.5 | -0.1564 | 0.00717 | -0.0616 | -21.8131
-4 | -0.1136 | 0.00681 | -0.0599 | -16.6814
-3.5 | -0.0762 | 0.00635 | -0.0572 | -12
-3 | -0.0359 | 0.006 | -0.0549 | -5.9833
-2.5 | -0.0027 | 0.00559 | -0.0512 | -0.48301
-2 | 0.026 | 0.00508 | -0.0465 | 5.1181
-1.5 | 0.0446 | 0.00453 | -0.0395 | 9.8455
-1 | 0.0298 | 0.00394 | -0.025 | 7.5635
-0.5 | 0.054 | 0.0035 | -0.0189 | 15.4286
0 | 0.0862 | 0.00314 | -0.0146 | 27.4522
0.5 | 0.1064 | 0.00322 | -0.0077 | 33.0435
1 | 0.1263 | 0.00358 | -0.0006 | 35.2793
1.5 | 0.1378 | 0.00386 | 0.0084 | 35.6995
2 | 0.1538 | 0.00435 | 0.0162 | 35.3563
2.5 | 0.1733 | 0.00492 | 0.0229 | 35.2236
3 | 0.182 | 0.00577 | 0.0316 | 31.5425
3.5 | 0.202 | 0.00647 | 0.0378 | 31.221
4 | 0.2375 | 0.00693 | 0.0409 | 34.2713
4.5 | 0.2724 | 0.00742 | 0.044 | 36.7116
5 | 0.3094 | 0.0079 | 0.0467 | 39.1646
5.5 | 0.3451 | 0.00843 | 0.0496 | 40.9371
6 | 0.386 | 0.00886 | 0.0514 | 43.5666
6.5 | 0.4257 | 0.00936 | 0.0534 | 45.4808
7 | 0.4629 | 0.00993 | 0.0557 | 46.6163
7.5 | 0.5048 | 0.0104 | 0.0572 | 48.5385
8 | 0.5485 | 0.01084 | 0.0583 | 50.5996
8.5 | 0.5926 | 0.01128 | 0.0593 | 52.5355
9 | 0.634 | 0.01179 | 0.0606 | 53.7744
9.5 | 0.6763 | 0.01229 | 0.0618 | 55.0285
10 | 0.72 | 0.01276 | 0.0627 | 56.4263
10.5 | 0.7629 | 0.01328 | 0.0636 | 57.4473
11 | 0.8032 | 0.01387 | 0.065 | 57.9092
11.5 | 0.844 | 0.01447 | 0.0661 | 58.3276
12 | 0.8852 | 0.01507 | 0.0672 | 58.7392
12.5 | 0.9259 | 0.01568 | 0.0682 | 59.0497
13 | 0.9617 | 0.01648 | 0.07 | 58.3556
13.5 | 1.0005 | 0.01719 | 0.0712 | 58.2024
14 | 1.0348 | 0.01807 | 0.073 | 57.2662
14.5 | 1.0664 | 0.01911 | 0.075 | 55.8032
15 | 1.0999 | 0.0201 | 0.0767 | 54.7214
15.5 | 1.1366 | 0.02098 | 0.0778 | 54.1754
16 | 1.1639 | 0.0223 | 0.08 | 52.1928
16.5 | 1.1965 | 0.02342 | 0.0814 | 51.0888
17 | 1.2269 | 0.02469 | 0.0829 | 49.6922
17.5 | 1.2577 | 0.02598 | 0.0843 | 48.4103
18 | 1.2856 | 0.02744 | 0.0858 | 46.8513
18.5 | 1.314 | 0.02894 | 0.0871 | 45.4043
19 | 1.3375 | 0.03075 | 0.0887 | 43.4959
19.5 | 1.3639 | 0.03244 | 0.0899 | 42.0438
20 | 1.3816 | 0.03471 | 0.0916 | 39.8041

## 123. Re 14M Mach 0.10 (1)
BIGFOIL.COM POLAR EXPORT
NACA67-120 a=0.2
NACA67-120 a=0.2 |  |  |  | Cl Max: | 1.456 | at alpha= | 15.5 | deg
JavaFoil+Calcfoil stall+Eppler ext transition |  |  |  | L/D Max: | 100.491 | at alpha= | 9.5 | deg
Re: | 14000000 |  |  | Cd Min: | 0.00521 | at alpha= | 1 | deg
Mach: | 0.1 |  |  | Cl=0 at alpha= | -0.55556 | deg
|  |  |  | @ Cl=0.1, Cd= | 0.0055875
|  |  |  | @ Cl=0.4, Cd= | 0.0062529
|  |  |  | @ Cl=0.6, Cd= | 0.0073975
alpha (deg) | Cl | Cd | Cm | Cl/Cd
-20 | -1.285 | 0.03595 | 0.05 | -35.739
-19.5 | -1.31 | 0.03224 | 0.049 | -40.651
-19 | -1.332 | 0.02978 | 0.048 | -44.713
-18.5 | -1.351 | 0.02736 | 0.047 | -49.378
-18 | -1.366 | 0.02549 | 0.046 | -53.604
-17.5 | -1.378 | 0.02419 | 0.044 | -56.97
-17 | -1.386 | 0.02234 | 0.043 | -62.038
-16.5 | -1.387 | 0.02102 | 0.042 | -65.981
-16 | -1.385 | 0.01991 | 0.041 | -69.551
-15.5 | -1.378 | 0.01911 | 0.039 | -72.117
-15 | -1.369 | 0.01788 | 0.038 | -76.561
-14.5 | -1.356 | 0.01703 | 0.036 | -79.628
-14 | -1.339 | 0.01632 | 0.035 | -82.071
-13.5 | -1.319 | 0.0155 | 0.033 | -85.123
-13 | -1.296 | 0.01486 | 0.032 | -87.171
-12.5 | -1.269 | 0.01421 | 0.031 | -89.302
-12 | -1.239 | 0.01361 | 0.029 | -91.019
-11.5 | -1.205 | 0.01301 | 0.028 | -92.615
-11 | -1.169 | 0.01246 | 0.026 | -93.824
-10.5 | -1.129 | 0.01197 | 0.024 | -94.34
-10 | -1.087 | 0.01146 | 0.023 | -94.801
-9.5 | -1.042 | 0.01103 | 0.021 | -94.443
-9 | -0.995 | 0.01056 | 0.02 | -94.182
-8.5 | -0.945 | 0.01015 | 0.018 | -93.086
-8 | -0.894 | 0.00955 | 0.017 | -93.624
-7.5 | -0.841 | 0.00916 | 0.015 | -91.816
-7 | -0.786 | 0.00884 | 0.013 | -88.911
-6.5 | -0.729 | 0.00855 | 0.012 | -85.262
-6 | -0.672 | 0.00829 | 0.01 | -81.05
-5.5 | -0.613 | 0.00804 | 0.008 | -76.265
-5 | -0.553 | 0.00783 | 0.007 | -70.585
-4.5 | -0.492 | 0.00759 | 0.005 | -64.891
-4 | -0.431 | 0.00737 | 0.003 | -58.476
-3.5 | -0.369 | 0.00679 | 0.002 | -54.344
-3 | -0.307 | 0.00635 | 0 | -48.313
-2.5 | -0.244 | 0.00649 | -0.002 | -37.676
-2 | -0.182 | 0.00625 | -0.003 | -29.068
-1.5 | -0.119 | 0.00611 | -0.005 | -19.518
-1 | -0.056 | 0.00592 | -0.007 | -9.453
-0.5 | 0.007 | 0.00612 | -0.008 | 1.219
0 | 0.071 | 0.00579 | -0.01 | 12.234
0.5 | 0.134 | 0.00535 | -0.012 | 25.07
1 | 0.197 | 0.00521 | -0.013 | 37.875
1.5 | 0.26 | 0.00568 | -0.015 | 45.839
2 | 0.322 | 0.00594 | -0.017 | 54.247
2.5 | 0.385 | 0.00619 | -0.019 | 62.152
3 | 0.447 | 0.00645 | -0.02 | 69.25
3.5 | 0.509 | 0.00683 | -0.022 | 74.432
4 | 0.57 | 0.00725 | -0.024 | 78.632
4.5 | 0.631 | 0.00755 | -0.025 | 83.617
5 | 0.691 | 0.00832 | -0.027 | 83.129
5.5 | 0.751 | 0.00863 | -0.029 | 86.98
6 | 0.81 | 0.00895 | -0.03 | 90.523
6.5 | 0.868 | 0.00931 | -0.032 | 93.228
7 | 0.925 | 0.00966 | -0.033 | 95.788
7.5 | 0.98 | 0.01003 | -0.035 | 97.679
8 | 1.033 | 0.01043 | -0.037 | 99.044
8.5 | 1.083 | 0.01085 | -0.038 | 99.885
9 | 1.132 | 0.01128 | -0.04 | 100.359
9.5 | 1.178 | 0.01172 | -0.041 | 100.491
10 | 1.221 | 0.01219 | -0.043 | 100.087
10.5 | 1.261 | 0.01265 | -0.044 | 99.649
11 | 1.297 | 0.01368 | -0.046 | 94.82
11.5 | 1.33 | 0.01435 | -0.048 | 92.688
12 | 1.36 | 0.01494 | -0.049 | 90.992
12.5 | 1.385 | 0.01573 | -0.051 | 88.098
13 | 1.407 | 0.01635 | -0.052 | 86.076
13.5 | 1.425 | 0.0172 | -0.053 | 82.861
14 | 1.439 | 0.01795 | -0.055 | 80.148
14.5 | 1.448 | 0.01893 | -0.056 | 76.495
15 | 1.454 | 0.01981 | -0.058 | 73.409
15.5 | 1.456 | 0.02102 | -0.059 | 69.253
16 | 1.453 | 0.02217 | -0.06 | 65.55
16.5 | 1.447 | 0.02343 | -0.062 | 61.743
17 | 1.437 | 0.02467 | -0.063 | 58.242
17.5 | 1.423 | 0.02642 | -0.064 | 53.855
18 | 1.406 | 0.02809 | -0.065 | 50.071
18.5 | 1.387 | 0.02997 | -0.066 | 46.282
19 | 1.364 | 0.03271 | -0.067 | 41.691
19.5 | 1.34 | 0.03493 | -0.069 | 38.36
20 | 1.313 | 0.03754 | -0.07 | 34.984

## 124. Re 14M Mach 0.10 (2)
BIGFOIL.COM POLAR EXPORT
NACA67-120 a=0.2
NACA67-120 a=0.2 |  |  |  | Cl Max: | 1.3776 | at alpha= | 20 | deg
XFOIL ncrit=9 |  |  |  | L/D Max: | 58.1443 | at alpha= | 12 | deg
Re: | 14000000 |  |  | Cd Min: | 0.03612 | at alpha= | 20 | deg
Mach: | 0.1 |  |  | Cl=0 at alpha= | -2.5106 | deg
|  |  |  | @ Cl=0.1, Cd= | 0.0031564
|  |  |  | @ Cl=0.4, Cd= | 0.0091467
|  |  |  | @ Cl=0.6, Cd= | 0.011522
alpha (deg) | Cl | Cd | Cm | Cl/Cd
-20 | -1.3625 | 0.02982 | -0.105 | -45.6908
-19.5 | -1.3357 | 0.02817 | -0.1036 | -47.4157
-19 | -1.3065 | 0.02669 | -0.1023 | -48.9509
-18.5 | -1.2792 | 0.02519 | -0.1005 | -50.7821
-18 | -1.2512 | 0.02377 | -0.0987 | -52.6378
-17.5 | -1.2206 | 0.02251 | -0.0969 | -54.2248
-17 | -1.1874 | 0.02143 | -0.0954 | -55.4083
-16.5 | -1.1545 | 0.02036 | -0.0937 | -56.7043
-16 | -1.1219 | 0.01932 | -0.0919 | -58.0694
-15.5 | -1.0847 | 0.01847 | -0.0905 | -58.7277
-15 | -1.0461 | 0.0177 | -0.0893 | -59.1017
-14.5 | -1.0096 | 0.01688 | -0.0877 | -59.8104
-14 | -0.9704 | 0.01615 | -0.0864 | -60.0867
-13.5 | -0.9304 | 0.01546 | -0.0852 | -60.1811
-13 | -0.8903 | 0.01479 | -0.0839 | -60.1961
-12.5 | -0.8512 | 0.01412 | -0.0824 | -60.2833
-12 | -0.8084 | 0.01357 | -0.0814 | -59.5726
-11.5 | -0.7663 | 0.01301 | -0.0802 | -58.9008
-11 | -0.7242 | 0.01246 | -0.079 | -58.122
-10.5 | -0.6843 | 0.01187 | -0.0773 | -57.6495
-10 | -0.64 | 0.01141 | -0.0763 | -56.0911
-9.5 | -0.5959 | 0.01097 | -0.0753 | -54.3209
-9 | -0.5509 | 0.01056 | -0.0743 | -52.1686
-8.5 | -0.5083 | 0.01011 | -0.073 | -50.277
-8 | -0.4621 | 0.00976 | -0.0721 | -47.3463
-7.5 | -0.4153 | 0.00944 | -0.0714 | -43.9936
-7 | -0.3701 | 0.00909 | -0.0703 | -40.7151
-6.5 | -0.326 | 0.00873 | -0.069 | -37.3425
-6 | -0.2801 | 0.00842 | -0.068 | -33.266
-5.5 | -0.2353 | 0.00808 | -0.0668 | -29.1213
-5 | -0.1933 | 0.00767 | -0.065 | -25.2021
-4.5 | -0.1535 | 0.00723 | -0.0627 | -21.231
-4 | -0.1101 | 0.00687 | -0.0611 | -16.0262
-3.5 | -0.0726 | 0.00641 | -0.0583 | -11.3261
-3 | -0.0322 | 0.00604 | -0.056 | -5.3311
-2.5 | 0.0007 | 0.00562 | -0.0521 | 0.12456
-2 | 0.0286 | 0.0051 | -0.0472 | 5.6078
-1.5 | 0.0464 | 0.00452 | -0.0401 | 10.2655
-1 | 0.0305 | 0.00392 | -0.0253 | 7.7806
-0.5 | 0.0551 | 0.0035 | -0.0192 | 15.7429
0 | 0.087 | 0.00311 | -0.0147 | 27.9743
0.5 | 0.1066 | 0.00318 | -0.0076 | 33.522
1 | 0.1257 | 0.00358 | -0.0004 | 35.1117
1.5 | 0.1366 | 0.00385 | 0.0089 | 35.4805
2.5 | 0.1701 | 0.00497 | 0.0239 | 34.2254
3 | 0.1805 | 0.00579 | 0.0323 | 31.1744
3.5 | 0.1999 | 0.00652 | 0.0387 | 30.6595
4 | 0.2334 | 0.00702 | 0.0422 | 33.2479
4.5 | 0.27 | 0.00749 | 0.0451 | 36.0481
5 | 0.3074 | 0.00797 | 0.0477 | 38.5696
5.5 | 0.3425 | 0.00852 | 0.0507 | 40.1995
6 | 0.3843 | 0.00895 | 0.0525 | 42.9385
6.5 | 0.4242 | 0.00945 | 0.0545 | 44.8889
7 | 0.4602 | 0.01006 | 0.0571 | 45.7455
7.5 | 0.5035 | 0.01051 | 0.0584 | 47.9068
8 | 0.5478 | 0.01095 | 0.0595 | 50.0274
8.5 | 0.5913 | 0.01141 | 0.0606 | 51.823
9 | 0.6326 | 0.01194 | 0.0621 | 52.9816
9.5 | 0.6762 | 0.01242 | 0.0631 | 54.4444
10 | 0.7202 | 0.01291 | 0.064 | 55.7862
10.5 | 0.7625 | 0.01346 | 0.0652 | 56.6493
11 | 0.8029 | 0.01408 | 0.0666 | 57.0241
11.5 | 0.8448 | 0.01466 | 0.0677 | 57.6262
12 | 0.8867 | 0.01525 | 0.0687 | 58.1443
12.5 | 0.9247 | 0.01599 | 0.0703 | 57.8299
13 | 0.9627 | 0.01674 | 0.0718 | 57.509
13.5 | 1.0023 | 0.01744 | 0.073 | 57.4713
14 | 1.0343 | 0.01846 | 0.0752 | 56.0293
14.5 | 1.0667 | 0.0195 | 0.0772 | 54.7026
15 | 1.1021 | 0.02045 | 0.0787 | 53.8924
15.5 | 1.1362 | 0.02147 | 0.0803 | 52.9204
16 | 1.1656 | 0.02275 | 0.0824 | 51.2352
16.5 | 1.1989 | 0.02389 | 0.0838 | 50.1842
17 | 1.2285 | 0.02526 | 0.0855 | 48.6342
17.5 | 1.2605 | 0.02653 | 0.0868 | 47.5123
18 | 1.287 | 0.02815 | 0.0886 | 45.7194
18.5 | 1.3139 | 0.02981 | 0.0901 | 44.0758
19 | 1.3387 | 0.03162 | 0.0916 | 42.3371
19.5 | 1.3612 | 0.03364 | 0.0932 | 40.4637
20 | 1.3776 | 0.03612 | 0.095 | 38.1395

## 125. Re 14M Mach 0.25 (1)
BIGFOIL.COM POLAR EXPORT
NACA67-120 a=0.2
NACA67-120 a=0.2 |  |  |  | Cl Max: | 1.367 | at alpha= | 13.5 | deg
JavaFoil+Calcfoil stall+Eppler ext transition |  |  |  | L/D Max: | 97.331 | at alpha= | 9 | deg
Re: | 14000000 |  |  | Cd Min: | 0.00544 | at alpha= | 0.5 | deg
Mach: | 0.25 |  |  | Cl=0 at alpha= | -0.56154 | deg
|  |  |  | @ Cl=0.1, Cd= | 0.0057089
|  |  |  | @ Cl=0.4, Cd= | 0.006345
|  |  |  | @ Cl=0.6, Cd= | 0.0075926
alpha (deg) | Cl | Cd | Cm | Cl/Cd
-19 | -0.858 | 0.12178 | 0.036 | -7.045
-18.5 | -0.921 | 0.10131 | 0.038 | -9.086
-18 | -0.993 | 0.07565 | 0.04 | -13.128
-17.5 | -1.121 | 0.03436 | 0.045 | -32.613
-17 | -1.169 | 0.02842 | 0.044 | -41.114
-16.5 | -1.201 | 0.02577 | 0.043 | -46.596
-16 | -1.227 | 0.02354 | 0.041 | -52.133
-15.5 | -1.248 | 0.02169 | 0.04 | -57.513
-15 | -1.262 | 0.0202 | 0.039 | -62.462
-14.5 | -1.269 | 0.01903 | 0.037 | -66.688
-14 | -1.271 | 0.01795 | 0.036 | -70.792
-13.5 | -1.267 | 0.01714 | 0.034 | -73.923
-13 | -1.257 | 0.01608 | 0.033 | -78.2
-12.5 | -1.243 | 0.01543 | 0.031 | -80.555
-12 | -1.223 | 0.01457 | 0.03 | -83.912
-11.5 | -1.198 | 0.01395 | 0.028 | -85.854
-11 | -1.168 | 0.01329 | 0.027 | -87.895
-10.5 | -1.134 | 0.01268 | 0.025 | -89.426
-10 | -1.096 | 0.01212 | 0.023 | -90.439
-9.5 | -1.055 | 0.01161 | 0.022 | -90.812
-9 | -1.01 | 0.01112 | 0.02 | -90.818
-8.5 | -0.962 | 0.01062 | 0.019 | -90.549
-8 | -0.911 | 0.01016 | 0.017 | -89.701
-7.5 | -0.858 | 0.00954 | 0.015 | -89.962
-7 | -0.803 | 0.00918 | 0.014 | -87.515
-6.5 | -0.746 | 0.00886 | 0.012 | -84.232
-6 | -0.688 | 0.00859 | 0.01 | -80.059
-5.5 | -0.628 | 0.00832 | 0.009 | -75.472
-5 | -0.567 | 0.00805 | 0.007 | -70.461
-4.5 | -0.505 | 0.00784 | 0.005 | -64.363
-4 | -0.442 | 0.00733 | 0.003 | -60.256
-3.5 | -0.379 | 0.00672 | 0.002 | -56.363
-3 | -0.315 | 0.00683 | 0 | -46.13
-2.5 | -0.251 | 0.00666 | -0.002 | -37.692
-2 | -0.187 | 0.00637 | -0.003 | -29.296
-1.5 | -0.122 | 0.00621 | -0.005 | -19.709
-1 | -0.057 | 0.00603 | -0.007 | -9.519
-0.5 | 0.008 | 0.00624 | -0.009 | 1.228
0 | 0.073 | 0.0059 | -0.01 | 12.324
0.5 | 0.138 | 0.00544 | -0.012 | 25.272
1 | 0.202 | 0.00563 | -0.014 | 35.965
1.5 | 0.267 | 0.00555 | -0.016 | 48.152
2 | 0.331 | 0.00584 | -0.017 | 56.586
2.5 | 0.395 | 0.00632 | -0.019 | 62.444
3 | 0.459 | 0.00664 | -0.021 | 69.088
3.5 | 0.522 | 0.00709 | -0.022 | 73.678
4 | 0.585 | 0.00752 | -0.024 | 77.82
4.5 | 0.647 | 0.00782 | -0.026 | 82.775
5 | 0.709 | 0.0086 | -0.028 | 82.382
5.5 | 0.77 | 0.00893 | -0.029 | 86.21
6 | 0.83 | 0.00931 | -0.031 | 89.127
6.5 | 0.889 | 0.00968 | -0.033 | 91.817
7 | 0.947 | 0.01005 | -0.034 | 94.233
7.5 | 1.002 | 0.01047 | -0.036 | 95.762
8 | 1.055 | 0.01092 | -0.038 | 96.532
8.5 | 1.104 | 0.01137 | -0.039 | 97.133
9 | 1.151 | 0.01183 | -0.041 | 97.331
9.5 | 1.195 | 0.01232 | -0.042 | 96.942
10 | 1.234 | 0.01285 | -0.044 | 95.99
10.5 | 1.269 | 0.01391 | -0.046 | 91.209
11 | 1.299 | 0.01462 | -0.047 | 88.853
11.5 | 1.324 | 0.01543 | -0.049 | 85.799
12 | 1.344 | 0.01621 | -0.05 | 82.92
12.5 | 1.358 | 0.0171 | -0.052 | 79.407
13 | 1.366 | 0.01804 | -0.053 | 75.697
13.5 | 1.367 | 0.01893 | -0.055 | 72.232
14 | 1.362 | 0.01994 | -0.056 | 68.291
14.5 | 1.35 | 0.02115 | -0.058 | 63.843
15 | 1.331 | 0.02268 | -0.059 | 58.67
15.5 | 1.305 | 0.02405 | -0.06 | 54.273
16 | 1.273 | 0.02583 | -0.062 | 49.261
16.5 | 1.232 | 0.02853 | -0.063 | 43.189
17 | 1.188 | 0.03057 | -0.064 | 38.873
17.5 | 1.137 | 0.0334 | -0.065 | 34.052
18 | 1.074 | 0.04042 | -0.065 | 26.571
18.5 | 0.964 | 0.06854 | -0.061 | 14.065

## 126. Re 14M Mach 0.25 (2)
BIGFOIL.COM POLAR EXPORT
NACA67-120 a=0.2
NACA67-120 a=0.2 |  |  |  | Cl Max: | 1.362 | at alpha= | 20 | deg
XFOIL ncrit=9 |  |  |  | L/D Max: | 53.9151 | at alpha= | 12 | deg
Re: | 14000000 |  |  | Cd Min: | 0.04401 | at alpha= | 20 | deg
Mach: | 0.25 |  |  | Cl=0 at alpha= | -2.8316 | deg
|  |  |  | @ Cl=0.1, Cd= | 0.0030094
|  |  |  | @ Cl=0.4, Cd= | 0.0099013
|  |  |  | @ Cl=0.6, Cd= | 0.012325
alpha (deg) | Cl | Cd | Cm | Cl/Cd
-20 | -1.3598 | 0.03615 | -0.1247 | -37.6155
-19.5 | -1.3384 | 0.03359 | -0.1227 | -39.8452
-19 | -1.3132 | 0.03139 | -0.1207 | -41.835
-18.5 | -1.2888 | 0.02925 | -0.1183 | -44.0615
-18 | -1.2599 | 0.02744 | -0.116 | -45.9147
-17.5 | -1.2297 | 0.02581 | -0.1137 | -47.6443
-17 | -1.1981 | 0.02431 | -0.1113 | -49.2842
-16.5 | -1.1654 | 0.02292 | -0.1089 | -50.8464
-16 | -1.133 | 0.02157 | -0.1063 | -52.5267
-15.5 | -1.0967 | 0.02046 | -0.1041 | -53.6022
-15 | -1.0578 | 0.01946 | -0.1022 | -54.3577
-14.5 | -1.0212 | 0.01841 | -0.0999 | -55.4699
-14 | -0.979 | 0.0176 | -0.0982 | -55.625
-13.5 | -0.9367 | 0.01683 | -0.0966 | -55.6566
-13 | -0.8979 | 0.01596 | -0.0944 | -56.2594
-12.5 | -0.8551 | 0.01525 | -0.0927 | -56.0721
-12 | -0.811 | 0.0146 | -0.0913 | -55.5479
-11.5 | -0.7674 | 0.01397 | -0.0897 | -54.932
-11 | -0.7257 | 0.0133 | -0.0878 | -54.5639
-10.5 | -0.6814 | 0.01272 | -0.0863 | -53.5692
-10 | -0.6369 | 0.01216 | -0.0848 | -52.3766
-9.5 | -0.592 | 0.01165 | -0.0833 | -50.8155
-9 | -0.5476 | 0.01115 | -0.0817 | -49.1121
-8.5 | -0.4998 | 0.01075 | -0.0808 | -46.493
-8 | -0.4528 | 0.01034 | -0.0796 | -43.7911
-7.5 | -0.4056 | 0.00996 | -0.0785 | -40.7229
-7 | -0.3605 | 0.00955 | -0.077 | -37.7487
-6.5 | -0.312 | 0.00922 | -0.0761 | -33.8395
-6 | -0.2645 | 0.00888 | -0.075 | -29.786
-5.5 | -0.2187 | 0.00849 | -0.0736 | -25.7597
-5 | -0.1769 | 0.00803 | -0.0714 | -22.0299
-4.5 | -0.1337 | 0.00761 | -0.0694 | -17.569
-4 | -0.0903 | 0.00721 | -0.0675 | -12.5243
-3.5 | -0.0515 | 0.00674 | -0.0647 | -7.6409
-3 | -0.0098 | 0.00633 | -0.0623 | -1.5482
-2 | 0.0484 | 0.00526 | -0.0525 | 9.2015
-1.5 | 0.0585 | 0.00454 | -0.0436 | 12.8855
-1 | 0.0416 | 0.00381 | -0.0284 | 10.9186
-0.5 | 0.0599 | 0.00347 | -0.0204 | 17.2622
0 | 0.09 | 0.00304 | -0.0152 | 29.6053
0.5 | 0.1129 | 0.00297 | -0.0084 | 38.0135
1.5 | 0.1272 | 0.00389 | 0.0122 | 32.6992
2 | 0.1387 | 0.00452 | 0.0212 | 30.6858
2.5 | 0.1603 | 0.00512 | 0.0278 | 31.3086
3 | 0.1706 | 0.00599 | 0.0364 | 28.4808
3.5 | 0.1881 | 0.0068 | 0.0434 | 27.6618
4 | 0.2204 | 0.00737 | 0.0475 | 29.905
4.5 | 0.2555 | 0.00792 | 0.0509 | 32.2601
5 | 0.2924 | 0.00845 | 0.054 | 34.6036
5.5 | 0.332 | 0.00897 | 0.0565 | 37.0123
6 | 0.3714 | 0.00952 | 0.0589 | 39.0126
6.5 | 0.4119 | 0.01006 | 0.0612 | 40.9443
7 | 0.4523 | 0.01063 | 0.0634 | 42.5494
7.5 | 0.4946 | 0.01118 | 0.0652 | 44.2397
8 | 0.5395 | 0.01167 | 0.0666 | 46.2296
8.5 | 0.585 | 0.01216 | 0.0678 | 48.1086
9 | 0.6304 | 0.01266 | 0.0691 | 49.7946
9.5 | 0.6728 | 0.01328 | 0.0707 | 50.6627
10 | 0.7168 | 0.01387 | 0.0721 | 51.6799
10.5 | 0.7621 | 0.01443 | 0.0733 | 52.8136
11 | 0.8062 | 0.01504 | 0.0747 | 53.6037
11.5 | 0.8459 | 0.01583 | 0.0766 | 53.4365
12 | 0.8896 | 0.0165 | 0.078 | 53.9152
12.5 | 0.9304 | 0.0173 | 0.0797 | 53.7803
13 | 0.9688 | 0.01819 | 0.0817 | 53.26
13.5 | 1.003 | 0.01929 | 0.0843 | 51.9959
14 | 1.0384 | 0.02038 | 0.0866 | 50.9519
14.5 | 1.073 | 0.02154 | 0.0888 | 49.8143
15 | 1.107 | 0.02277 | 0.0911 | 48.6166
15.5 | 1.1396 | 0.02413 | 0.0934 | 47.2275
16 | 1.1738 | 0.02548 | 0.0954 | 46.0675
16.5 | 1.2039 | 0.02707 | 0.0977 | 44.4736
17 | 1.2368 | 0.0286 | 0.0995 | 43.2448
17.5 | 1.2643 | 0.0305 | 0.1017 | 41.4525
18 | 1.2888 | 0.03267 | 0.1039 | 39.449
18.5 | 1.311 | 0.03505 | 0.1061 | 37.4037
19 | 1.3322 | 0.03764 | 0.108 | 35.3932
19.5 | 1.3474 | 0.04074 | 0.1099 | 33.0731
20 | 1.362 | 0.04401 | 0.1114 | 30.9475

## 127. Re 14M Mach 0.50 (1)
BIGFOIL.COM POLAR EXPORT
NACA67-120 a=0.2
NACA67-120 a=0.2 |  |  |  | Cl Max: | 1.179 | at alpha= | 20 | deg
JavaFoil+Calcfoil stall+Eppler ext transition |  |  |  | L/D Max: | 86.79 | at alpha= | 7 | deg
Re: | 14000000 |  |  | Cd Min: | 0.00581 | at alpha= | 0 | deg
Mach: | 0.5 |  |  | Cl=0 at alpha= | -0.56164 | deg
|  |  |  | @ Cl=0.1, Cd= | 0.0058179
|  |  |  | @ Cl=0.4, Cd= | 0.0068442
|  |  |  | @ Cl=0.6, Cd= | 0.0082246
alpha (deg) | Cl | Cd | Cm | Cl/Cd
-20 | -1.114 | 0.1837 | 0.038 | -6.066
-19.5 | -1.086 | 0.17605 | 0.037 | -6.166
-19 | -1.056 | 0.1742 | 0.035 | -6.061
-18.5 | -1.032 | 0.15431 | 0.035 | -6.69
-18 | -1.002 | 0.14957 | 0.033 | -6.702
-17.5 | -0.972 | 0.14749 | 0.032 | -6.591
-17 | -0.942 | 0.14191 | 0.03 | -6.639
-16.5 | -0.919 | 0.12605 | 0.031 | -7.292
-16 | -0.89 | 0.11906 | 0.029 | -7.478
-15.5 | -0.871 | 0.09978 | 0.031 | -8.727
-15 | -0.834 | 0.09968 | 0.027 | -8.37
-14.5 | -0.804 | 0.09561 | 0.026 | -8.41
-14 | -0.778 | 0.09469 | 0.025 | -8.216
-13.5 | -0.741 | 0.10262 | 0.02 | -7.219
-13 | -0.729 | 0.0767 | 0.025 | -9.509
-12.5 | -0.816 | 0.02211 | 0.035 | -36.91
-12 | -0.788 | 0.01922 | 0.033 | -41
-11.5 | -0.629 | 0.07792 | 0.017 | -8.074
-11 | -0.623 | 0.05648 | 0.022 | -11.034
-10.5 | -0.573 | 0.07101 | 0.015 | -8.064
-10 | -0.652 | 0.01771 | 0.026 | -36.83
-9.5 | -0.86 | 0.01576 | 0.024 | -54.588
-9 | -0.961 | 0.0144 | 0.023 | -66.743
-8.5 | -0.971 | 0.01329 | 0.021 | -73.057
-8 | -0.951 | 0.01239 | 0.019 | -76.757
-7.5 | -0.914 | 0.01168 | 0.017 | -78.311
-7 | -0.868 | 0.01064 | 0.015 | -81.559
-6.5 | -0.814 | 0.01031 | 0.013 | -78.977
-6 | -0.755 | 0.00985 | 0.011 | -76.683
-5.5 | -0.693 | 0.00945 | 0.01 | -73.302
-5 | -0.627 | 0.00907 | 0.008 | -69.131
-4.5 | -0.56 | 0.00875 | 0.006 | -63.965
-4 | -0.49 | 0.00842 | 0.004 | -58.21
-3.5 | -0.421 | 0.00811 | 0.002 | -51.845
-3 | -0.35 | 0.00739 | 0 | -47.347
-2.5 | -0.279 | 0.00739 | -0.002 | -37.74
-2 | -0.208 | 0.00703 | -0.004 | -29.525
-1.5 | -0.136 | 0.00666 | -0.006 | -20.442
-1 | -0.064 | 0.00653 | -0.008 | -9.783
-0.5 | 0.009 | 0.00653 | -0.01 | 1.305
0 | 0.081 | 0.00581 | -0.011 | 13.929
0.5 | 0.153 | 0.00584 | -0.013 | 26.232
1 | 0.225 | 0.006 | -0.015 | 37.555
1.5 | 0.297 | 0.00633 | -0.017 | 46.982
2 | 0.368 | 0.0067 | -0.019 | 54.892
2.5 | 0.439 | 0.00702 | -0.021 | 62.582
3 | 0.51 | 0.00744 | -0.023 | 68.515
3.5 | 0.58 | 0.0081 | -0.025 | 71.646
4 | 0.649 | 0.00853 | -0.027 | 76.112
4.5 | 0.718 | 0.00912 | -0.029 | 78.69
5 | 0.785 | 0.00965 | -0.031 | 81.33
5.5 | 0.851 | 0.01012 | -0.033 | 84.022
6 | 0.914 | 0.01079 | -0.034 | 84.753
6.5 | 0.976 | 0.01134 | -0.036 | 86.038
7 | 1.035 | 0.01192 | -0.038 | 86.79
7.5 | 1.084 | 0.01277 | -0.04 | 84.939
8 | 1.124 | 0.01345 | -0.042 | 83.592
8.5 | 1.151 | 0.01423 | -0.044 | 80.834
9 | 1.154 | 0.01596 | -0.045 | 72.3
9.5 | 1.11 | 0.01741 | -0.047 | 63.756
10 | 0.728 | 0.01956 | -0.049 | 37.232
10.5 | 0.743 | 0.02762 | -0.049 | 26.899
11 | 0.663 | 0.07753 | -0.028 | 8.55
11.5 | 0.827 | 0.02229 | -0.054 | 37.102
12 | 0.775 | 0.05198 | -0.047 | 14.906
12.5 | 0.752 | 0.08636 | -0.034 | 8.711
13 | 0.925 | 0.02503 | -0.059 | 36.941
13.5 | 0.949 | 0.03003 | -0.06 | 31.59
14 | 0.919 | 0.05266 | -0.056 | 17.452
14.5 | 0.871 | 0.10205 | -0.042 | 8.534
15 | 1.04 | 0.03516 | -0.064 | 29.572
15.5 | 0.925 | 0.11397 | -0.043 | 8.12
16 | 0.967 | 0.1091 | -0.049 | 8.863
16.5 | 0.985 | 0.12533 | -0.047 | 7.86
17 | 1.006 | 0.14256 | -0.045 | 7.056
17.5 | 1.037 | 0.1462 | -0.047 | 7.091
18 | 1.068 | 0.14955 | -0.05 | 7.144
18.5 | 1.091 | 0.16615 | -0.049 | 6.568
19 | 1.12 | 0.18216 | -0.05 | 6.146
19.5 | 1.149 | 0.18686 | -0.052 | 6.151
20 | 1.179 | 0.18854 | -0.054 | 6.255

## 128. Re 14M Mach 0.50 (2)
BIGFOIL.COM POLAR EXPORT
NACA67-120 a=0.2
NACA67-120 a=0.2 |  |  |  | Cl Max: | 1.068 | at alpha= | 14 | deg
XFOIL ncrit=9 |  |  |  | L/D Max: | 55.434 | at alpha= | 0.5 | deg
Re: | 14000000 |  |  | Cd Min: | 0.11839 | at alpha= | 19 | deg
Mach: | 0.5 |  |  | Cl=0 at alpha= | -3.9148 | deg
|  |  |  | @ Cl=0.1, Cd= | 0.0059188
|  |  |  | @ Cl=0.4, Cd= | 0.013274
|  |  |  | @ Cl=0.6, Cd= | 0.016116
alpha (deg) | Cl | Cd | Cm | Cl/Cd
-14 | -0.9004 | 0.03076 | -0.1614 | -29.2718
-13.5 | -0.9181 | 0.02608 | -0.1537 | -35.2032
-13 | -0.9096 | 0.02294 | -0.1461 | -39.6513
-12.5 | -0.879 | 0.02089 | -0.14 | -42.0775
-12 | -0.8331 | 0.01953 | -0.1353 | -42.6575
-11.5 | -0.7862 | 0.0183 | -0.131 | -42.9617
-11 | -0.7339 | 0.01736 | -0.1275 | -42.2753
-10.5 | -0.6814 | 0.01649 | -0.1243 | -41.322
-10 | -0.6324 | 0.01557 | -0.1208 | -40.6166
-9.5 | -0.5783 | 0.01487 | -0.1182 | -38.8904
-9 | -0.5276 | 0.01413 | -0.1152 | -37.339
-8.5 | -0.4769 | 0.01343 | -0.1125 | -35.5101
-8 | -0.4231 | 0.01285 | -0.1103 | -32.9261
-7.5 | -0.368 | 0.01234 | -0.1085 | -29.8217
-7 | -0.3122 | 0.01186 | -0.1069 | -26.3238
-6.5 | -0.2598 | 0.01131 | -0.1049 | -22.9708
-6 | -0.2057 | 0.01083 | -0.1033 | -18.9935
-5.5 | -0.1507 | 0.01039 | -0.1019 | -14.5043
-5 | -0.1003 | 0.00988 | -0.0998 | -10.1518
-4.5 | -0.0568 | 0.00925 | -0.0966 | -6.1405
-4 | -0.0069 | 0.00878 | -0.0945 | -0.78588
-3 | 0.0741 | 0.00757 | -0.0869 | 9.7886
-2.5 | 0.1084 | 0.00691 | -0.0818 | 15.6874
-2 | 0.119 | 0.00597 | -0.0721 | 19.933
-1.5 | 0.1132 | 0.00484 | -0.0588 | 23.3884
-1 | 0.094 | 0.00383 | -0.0422 | 24.5431
-0.5 | 0.084 | 0.0034 | -0.0266 | 24.7059
0 | 0.0821 | 0.00262 | -0.0128 | 31.3359
0.5 | 0.1469 | 0.00265 | -0.0132 | 55.434
1 | 0.1502 | 0.00315 | -0.0003 | 47.6825
1.5 | 0.0989 | 0.00422 | 0.0237 | 23.436
2 | 0.0805 | 0.00544 | 0.0397 | 14.7978
2.5 | 0.1086 | 0.00613 | 0.0462 | 17.7162
3.5 | 0.1364 | 0.00819 | 0.064 | 16.6545
4 | 0.1703 | 0.00896 | 0.069 | 19.0067
4.5 | 0.2033 | 0.00978 | 0.074 | 20.7873
5 | 0.239 | 0.01056 | 0.0785 | 22.6326
5.5 | 0.2823 | 0.01123 | 0.0817 | 25.138
6 | 0.3263 | 0.01191 | 0.0848 | 27.3971
6.5 | 0.3673 | 0.0127 | 0.0884 | 28.9213
7 | 0.4117 | 0.01348 | 0.0914 | 30.5415
7.5 | 0.462 | 0.01413 | 0.0936 | 32.6964
8 | 0.5143 | 0.01476 | 0.0955 | 34.8442
8.5 | 0.5624 | 0.01557 | 0.0981 | 36.1207
9 | 0.614 | 0.01632 | 0.1003 | 37.6225
9.5 | 0.6656 | 0.0171 | 0.1027 | 38.924
10 | 0.7142 | 0.01805 | 0.1055 | 39.5679
10.5 | 0.7638 | 0.01902 | 0.1083 | 40.1577
11 | 0.8155 | 0.01998 | 0.111 | 40.8158
11.5 | 0.8607 | 0.02125 | 0.1146 | 40.5035
12 | 0.908 | 0.0225 | 0.118 | 40.3556
12.5 | 0.9459 | 0.02423 | 0.1224 | 39.0384
13 | 0.9933 | 0.02572 | 0.126 | 38.6198
13.5 | 1.035 | 0.02756 | 0.1303 | 37.5544
14 | 1.068 | 0.02997 | 0.1353 | 35.6356
15 | 1.0483 | 0.03986 | 0.1479 | 26.2995
15.5 | 1.0155 | 0.04693 | 0.1517 | 21.6386
16 | 0.9862 | 0.05468 | 0.153 | 18.0358
16.5 | 0.9468 | 0.0641 | 0.1516 | 14.7707
17 | 0.9142 | 0.07394 | 0.1481 | 12.3641
17.5 | 0.8838 | 0.08444 | 0.1429 | 10.4666
18 | 0.8517 | 0.09577 | 0.1364 | 8.8932
18.5 | 0.8294 | 0.10654 | 0.1297 | 7.7849
19 | 0.7997 | 0.11839 | 0.1221 | 6.7548

## 129. Re 16M Mach 0.00 (1)
BIGFOIL.COM POLAR EXPORT
NACA67-120 a=0.2
NACA67-120 a=0.2 |  |  |  | Cl Max: | 1.475 | at alpha= | 16 | deg
JavaFoil+Calcfoil stall+Eppler ext transition |  |  |  | L/D Max: | 103.666 | at alpha= | 9.5 | deg
Re: | 16000000 |  |  | Cd Min: | 0.00559 | at alpha= | 1.5 | deg
Mach: | 0 |  |  | Cl=0 at alpha= | -0.55556 | deg
|  |  |  | @ Cl=0.1, Cd= | 0.0062033
|  |  |  | @ Cl=0.4, Cd= | 0.0062305
|  |  |  | @ Cl=0.6, Cd= | 0.0072827
alpha (deg) | Cl | Cd | Cm | Cl/Cd
-20 | -1.339 | 0.03225 | 0.05 | -41.527
-19.5 | -1.359 | 0.02956 | 0.049 | -45.953
-19 | -1.375 | 0.02748 | 0.048 | -50.043
-18.5 | -1.389 | 0.02564 | 0.047 | -54.177
-18 | -1.401 | 0.02383 | 0.045 | -58.788
-17.5 | -1.407 | 0.02286 | 0.044 | -61.569
-17 | -1.412 | 0.02124 | 0.043 | -66.448
-16.5 | -1.409 | 0.02003 | 0.042 | -70.332
-16 | -1.403 | 0.01895 | 0.04 | -74.058
-15.5 | -1.394 | 0.01799 | 0.039 | -77.491
-15 | -1.382 | 0.01716 | 0.038 | -80.55
-14.5 | -1.367 | 0.01633 | 0.036 | -83.69
-14 | -1.348 | 0.01562 | 0.035 | -86.29
-13.5 | -1.326 | 0.01488 | 0.033 | -89.112
-13 | -1.3 | 0.01435 | 0.032 | -90.607
-12.5 | -1.272 | 0.01372 | 0.03 | -92.68
-12 | -1.24 | 0.01313 | 0.029 | -94.497
-11.5 | -1.206 | 0.01262 | 0.027 | -95.547
-11 | -1.168 | 0.01207 | 0.026 | -96.819
-10.5 | -1.128 | 0.01157 | 0.024 | -97.497
-10 | -1.085 | 0.01112 | 0.023 | -97.577
-9.5 | -1.04 | 0.01069 | 0.021 | -97.26
-9 | -0.992 | 0.01028 | 0.02 | -96.52
-8.5 | -0.942 | 0.00987 | 0.018 | -95.461
-8 | -0.891 | 0.0093 | 0.016 | -95.831
-7.5 | -0.838 | 0.00889 | 0.015 | -94.213
-7 | -0.783 | 0.00859 | 0.013 | -91.114
-6.5 | -0.726 | 0.00832 | 0.012 | -87.256
-6 | -0.669 | 0.00808 | 0.01 | -82.827
-5.5 | -0.61 | 0.00786 | 0.008 | -77.605
-5 | -0.551 | 0.00765 | 0.007 | -71.993
-4.5 | -0.49 | 0.00741 | 0.005 | -66.163
-4 | -0.429 | 0.00721 | 0.003 | -59.488
-3.5 | -0.367 | 0.00677 | 0.002 | -54.305
-3 | -0.306 | 0.00675 | 0 | -45.254
-2.5 | -0.243 | 0.00671 | -0.002 | -36.276
-2 | -0.181 | 0.00674 | -0.003 | -26.869
-1.5 | -0.119 | 0.00654 | -0.005 | -18.148
-1 | -0.056 | 0.00655 | -0.007 | -8.497
-0.5 | 0.007 | 0.00626 | -0.008 | 1.186
0 | 0.07 | 0.00627 | -0.01 | 11.238
0.5 | 0.133 | 0.00613 | -0.012 | 21.75
1 | 0.196 | 0.00579 | -0.013 | 33.9
1.5 | 0.259 | 0.00559 | -0.015 | 46.336
2 | 0.321 | 0.00591 | -0.017 | 54.288
2.5 | 0.383 | 0.00614 | -0.018 | 62.339
3 | 0.445 | 0.00647 | -0.02 | 68.806
3.5 | 0.507 | 0.00688 | -0.022 | 73.634
4 | 0.568 | 0.00716 | -0.023 | 79.235
4.5 | 0.628 | 0.00739 | -0.025 | 85.018
5 | 0.688 | 0.00809 | -0.027 | 85.084
5.5 | 0.748 | 0.00841 | -0.028 | 88.936
6 | 0.807 | 0.00871 | -0.03 | 92.581
6.5 | 0.865 | 0.00904 | -0.032 | 95.688
7 | 0.922 | 0.0094 | -0.033 | 98.069
7.5 | 0.976 | 0.00976 | -0.035 | 100.075
8 | 1.029 | 0.01014 | -0.036 | 101.52
8.5 | 1.08 | 0.01052 | -0.038 | 102.656
9 | 1.128 | 0.01091 | -0.04 | 103.43
9.5 | 1.175 | 0.01133 | -0.041 | 103.666
10 | 1.218 | 0.01176 | -0.043 | 103.583
10.5 | 1.259 | 0.01268 | -0.044 | 99.236
11 | 1.296 | 0.01321 | -0.046 | 98.116
11.5 | 1.33 | 0.01386 | -0.047 | 95.968
12 | 1.361 | 0.01451 | -0.049 | 93.779
12.5 | 1.388 | 0.01515 | -0.05 | 91.633
13 | 1.412 | 0.01577 | -0.052 | 89.563
13.5 | 1.432 | 0.01651 | -0.053 | 86.732
14 | 1.448 | 0.01725 | -0.055 | 83.953
14.5 | 1.46 | 0.0182 | -0.056 | 80.237
15 | 1.469 | 0.01899 | -0.057 | 77.349
15.5 | 1.473 | 0.02025 | -0.059 | 72.753
16 | 1.475 | 0.02111 | -0.06 | 69.857
16.5 | 1.472 | 0.02217 | -0.061 | 66.419
17 | 1.467 | 0.02341 | -0.063 | 62.647
17.5 | 1.457 | 0.0249 | -0.064 | 58.508
18 | 1.445 | 0.02642 | -0.065 | 54.697
18.5 | 1.429 | 0.02834 | -0.066 | 50.438
19 | 1.411 | 0.03044 | -0.067 | 46.356
19.5 | 1.392 | 0.03235 | -0.068 | 43.023
20 | 1.37 | 0.03446 | -0.07 | 39.772

## 130. Re 16M Mach 0.00 (2)
BIGFOIL.COM POLAR EXPORT
NACA67-120 a=0.2
NACA67-120 a=0.2 |  |  |  | Cl Max: | 1.3903 | at alpha= | 20 | deg
XFOIL ncrit=9 |  |  |  | L/D Max: | 60.3958 | at alpha= | 12.5 | deg
Re: | 16000000 |  |  | Cd Min: | 0.03407 | at alpha= | 20 | deg
Mach: | 0 |  |  | Cl=0 at alpha= | -2.4903 | deg
|  |  |  | @ Cl=0.1, Cd= | 0.0039524
|  |  |  | @ Cl=0.4, Cd= | 0.0088474
|  |  |  | @ Cl=0.6, Cd= | 0.011068
alpha (deg) | Cl | Cd | Cm | Cl/Cd
-20 | -1.3718 | 0.02816 | -0.1006 | -48.7145
-19.5 | -1.3457 | 0.02659 | -0.0991 | -50.6093
-19 | -1.3155 | 0.02529 | -0.0979 | -52.0166
-18.5 | -1.2865 | 0.02397 | -0.0964 | -53.6713
-18 | -1.2572 | 0.02269 | -0.0947 | -55.4077
-17.5 | -1.2276 | 0.02149 | -0.093 | -57.1242
-17 | -1.1914 | 0.0206 | -0.0919 | -57.835
-16.5 | -1.1626 | 0.01943 | -0.0898 | -59.8353
-16 | -1.1256 | 0.01861 | -0.0886 | -60.4836
-15.5 | -1.0889 | 0.01778 | -0.0873 | -61.243
-15 | -1.0534 | 0.01695 | -0.0858 | -62.1475
-14.5 | -1.0144 | 0.01625 | -0.0846 | -62.4246
-14 | -0.9739 | 0.0156 | -0.0837 | -62.4295
-13.5 | -0.9348 | 0.01491 | -0.0824 | -62.6962
-13 | -0.8976 | 0.0142 | -0.0808 | -63.2113
-12.5 | -0.8552 | 0.01366 | -0.0798 | -62.6061
-12 | -0.8124 | 0.01314 | -0.0789 | -61.8265
-11.5 | -0.7719 | 0.01256 | -0.0776 | -61.457
-11 | -0.731 | 0.01202 | -0.0763 | -60.8153
-10.5 | -0.6885 | 0.01152 | -0.0752 | -59.7656
-10 | -0.6454 | 0.01106 | -0.0741 | -58.3544
-9.5 | -0.6023 | 0.01061 | -0.0729 | -56.7672
-9 | -0.5599 | 0.01017 | -0.0716 | -55.0541
-8.5 | -0.5139 | 0.00983 | -0.0709 | -52.2787
-8 | -0.4687 | 0.00947 | -0.07 | -49.4931
-7.5 | -0.4227 | 0.00915 | -0.0691 | -46.1967
-7 | -0.3799 | 0.00877 | -0.0677 | -43.3181
-6.5 | -0.3332 | 0.00847 | -0.0669 | -39.3388
-6 | -0.2865 | 0.00817 | -0.0662 | -35.0673
-5.5 | -0.2417 | 0.00783 | -0.065 | -30.8685
-4.5 | -0.1585 | 0.00703 | -0.0613 | -22.5462
-4 | -0.1153 | 0.00668 | -0.0597 | -17.2605
-3.5 | -0.0769 | 0.00627 | -0.0571 | -12.2648
-2.5 | -0.0006 | 0.00554 | -0.0516 | -0.1083
-2 | 0.0304 | 0.00511 | -0.0474 | 5.9491
-1.5 | 0.0565 | 0.00467 | -0.042 | 12.0985
-1 | 0.0523 | 0.00399 | -0.03 | 13.1078
-0.5 | 0.0628 | 0.00369 | -0.0208 | 17.019
0 | 0.0855 | 0.00365 | -0.0144 | 23.4247
0.5 | 0.1042 | 0.00404 | -0.0072 | 25.7921
1 | 0.1112 | 0.00378 | 0.0026 | 29.418
1.5 | 0.1199 | 0.00402 | 0.0122 | 29.8259
2 | 0.1397 | 0.00446 | 0.0191 | 31.3229
2.5 | 0.1613 | 0.00501 | 0.0254 | 32.1956
3.5 | 0.2 | 0.00645 | 0.0382 | 31.0078
4 | 0.2361 | 0.00691 | 0.0412 | 34.1679
4.5 | 0.2726 | 0.00736 | 0.044 | 37.038
5 | 0.3109 | 0.00781 | 0.0465 | 39.8079
5.5 | 0.3492 | 0.00827 | 0.0489 | 42.2249
6 | 0.3896 | 0.00871 | 0.0508 | 44.7302
6.5 | 0.4282 | 0.00922 | 0.053 | 46.4425
7 | 0.4692 | 0.00969 | 0.0547 | 48.4211
7.5 | 0.5098 | 0.01018 | 0.0564 | 50.0786
8 | 0.553 | 0.01062 | 0.0576 | 52.0716
8.5 | 0.5974 | 0.01104 | 0.0585 | 54.1123
9 | 0.6407 | 0.0115 | 0.0596 | 55.713
9.5 | 0.6819 | 0.01202 | 0.061 | 56.7304
10 | 0.7246 | 0.01252 | 0.062 | 57.8754
10.5 | 0.7682 | 0.013 | 0.0629 | 59.0923
11 | 0.8107 | 0.01352 | 0.0639 | 59.963
11.5 | 0.8491 | 0.01419 | 0.0654 | 59.8379
12 | 0.891 | 0.01476 | 0.0664 | 60.3659
12.5 | 0.9307 | 0.01541 | 0.0676 | 60.3958
13 | 0.9692 | 0.01612 | 0.0689 | 60.1241
13.5 | 1.006 | 0.0169 | 0.0705 | 59.5266
14 | 1.0395 | 0.01782 | 0.0724 | 58.3333
14.5 | 1.0735 | 0.01874 | 0.0741 | 57.2839
15 | 1.1067 | 0.01973 | 0.0759 | 56.0922
15.5 | 1.1433 | 0.0206 | 0.077 | 55.5
16 | 1.1715 | 0.02185 | 0.0792 | 53.6156
16.5 | 1.2047 | 0.02293 | 0.0805 | 52.5382
17 | 1.2382 | 0.02402 | 0.0818 | 51.5487
17.5 | 1.2666 | 0.02541 | 0.0834 | 49.8465
18 | 1.2977 | 0.02667 | 0.0846 | 48.6577
18.5 | 1.3225 | 0.02834 | 0.0864 | 46.6655
19 | 1.3473 | 0.03008 | 0.0879 | 44.7906
19.5 | 1.3735 | 0.03176 | 0.0892 | 43.2462
20 | 1.3903 | 0.03407 | 0.091 | 40.8072

## 131. Re 16M Mach 0.10 (1)
BIGFOIL.COM POLAR EXPORT
NACA67-120 a=0.2
NACA67-120 a=0.2 |  |  |  | Cl Max: | 1.456 | at alpha= | 15.5 | deg
JavaFoil+Calcfoil stall+Eppler ext transition |  |  |  | L/D Max: | 102.956 | at alpha= | 9.5 | deg
Re: | 16000000 |  |  | Cd Min: | 0.0056 | at alpha= | 1.5 | deg
Mach: | 0.1 |  |  | Cl=0 at alpha= | -0.55556 | deg
|  |  |  | @ Cl=0.1, Cd= | 0.0062264
|  |  |  | @ Cl=0.4, Cd= | 0.0062526
|  |  |  | @ Cl=0.6, Cd= | 0.0073079
alpha (deg) | Cl | Cd | Cm | Cl/Cd
-20 | -1.288 | 0.03453 | 0.05 | -37.295
-19.5 | -1.312 | 0.03111 | 0.049 | -42.184
-19 | -1.333 | 0.02882 | 0.048 | -46.273
-18.5 | -1.351 | 0.02674 | 0.047 | -50.541
-18 | -1.368 | 0.02471 | 0.046 | -55.352
-17.5 | -1.379 | 0.02345 | 0.044 | -58.823
-17 | -1.387 | 0.02174 | 0.043 | -63.821
-16.5 | -1.388 | 0.02063 | 0.042 | -67.28
-16 | -1.386 | 0.01939 | 0.041 | -71.46
-15.5 | -1.379 | 0.01862 | 0.039 | -74.054
-15 | -1.37 | 0.01749 | 0.038 | -78.309
-14.5 | -1.357 | 0.01662 | 0.036 | -81.66
-14 | -1.34 | 0.01597 | 0.035 | -83.922
-13.5 | -1.32 | 0.01512 | 0.034 | -87.328
-13 | -1.296 | 0.01456 | 0.032 | -89.025
-12.5 | -1.27 | 0.01388 | 0.031 | -91.463
-12 | -1.239 | 0.01327 | 0.029 | -93.356
-11.5 | -1.206 | 0.01275 | 0.028 | -94.55
-11 | -1.169 | 0.01218 | 0.026 | -95.987
-10.5 | -1.13 | 0.01167 | 0.024 | -96.777
-10 | -1.087 | 0.01121 | 0.023 | -96.992
-9.5 | -1.043 | 0.01077 | 0.021 | -96.841
-9 | -0.995 | 0.01033 | 0.02 | -96.344
-8.5 | -0.946 | 0.00993 | 0.018 | -95.221
-8 | -0.894 | 0.00936 | 0.017 | -95.539
-7.5 | -0.841 | 0.00896 | 0.015 | -93.866
-7 | -0.786 | 0.00863 | 0.013 | -91.07
-6.5 | -0.73 | 0.00838 | 0.012 | -87.024
-6 | -0.672 | 0.00813 | 0.01 | -82.646
-5.5 | -0.613 | 0.00789 | 0.008 | -77.737
-5 | -0.553 | 0.00767 | 0.007 | -72.158
-4.5 | -0.492 | 0.00746 | 0.005 | -66.025
-4 | -0.431 | 0.00723 | 0.003 | -59.614
-3.5 | -0.369 | 0.00682 | 0.002 | -54.095
-3 | -0.307 | 0.00676 | 0 | -45.397
-2.5 | -0.245 | 0.00672 | -0.002 | -36.379
-2 | -0.182 | 0.00675 | -0.003 | -26.923
-1.5 | -0.119 | 0.00657 | -0.005 | -18.153
-1 | -0.056 | 0.0066 | -0.007 | -8.475
-0.5 | 0.007 | 0.00629 | -0.008 | 1.186
0 | 0.071 | 0.0063 | -0.01 | 11.235
0.5 | 0.134 | 0.00614 | -0.012 | 21.824
1 | 0.197 | 0.0058 | -0.013 | 33.99
1.5 | 0.26 | 0.0056 | -0.015 | 46.448
2 | 0.322 | 0.00595 | -0.017 | 54.185
2.5 | 0.385 | 0.00618 | -0.019 | 62.228
3 | 0.447 | 0.00648 | -0.02 | 69.04
3.5 | 0.509 | 0.00691 | -0.022 | 73.646
4 | 0.57 | 0.00718 | -0.024 | 79.427
4.5 | 0.631 | 0.00744 | -0.025 | 84.848
5 | 0.692 | 0.00815 | -0.027 | 84.879
5.5 | 0.751 | 0.00844 | -0.029 | 89.01
6 | 0.81 | 0.00875 | -0.03 | 92.636
6.5 | 0.868 | 0.00911 | -0.032 | 95.373
7 | 0.926 | 0.00945 | -0.033 | 97.997
7.5 | 0.981 | 0.00981 | -0.035 | 99.943
8 | 1.033 | 0.0102 | -0.037 | 101.262
8.5 | 1.084 | 0.01061 | -0.038 | 102.119
9 | 1.132 | 0.01101 | -0.04 | 102.811
9.5 | 1.178 | 0.01144 | -0.041 | 102.956
10 | 1.221 | 0.01191 | -0.043 | 102.546
10.5 | 1.261 | 0.01284 | -0.044 | 98.188
11 | 1.297 | 0.01337 | -0.046 | 97.07
11.5 | 1.331 | 0.01404 | -0.048 | 94.786
12 | 1.36 | 0.01461 | -0.049 | 93.097
12.5 | 1.386 | 0.01535 | -0.051 | 90.271
13 | 1.408 | 0.01599 | -0.052 | 88.037
13.5 | 1.426 | 0.01682 | -0.053 | 84.758
14 | 1.44 | 0.01751 | -0.055 | 82.202
14.5 | 1.449 | 0.01852 | -0.056 | 78.23
15 | 1.455 | 0.01939 | -0.058 | 75.025
15.5 | 1.456 | 0.02069 | -0.059 | 70.373
16 | 1.454 | 0.02159 | -0.06 | 67.329
16.5 | 1.448 | 0.02276 | -0.062 | 63.629
17 | 1.438 | 0.02404 | -0.063 | 59.829
17.5 | 1.424 | 0.02568 | -0.064 | 55.453
18 | 1.407 | 0.02757 | -0.065 | 51.041
18.5 | 1.388 | 0.02938 | -0.066 | 47.23
19 | 1.365 | 0.03181 | -0.068 | 42.908
19.5 | 1.341 | 0.03389 | -0.069 | 39.584
20 | 1.315 | 0.03646 | -0.07 | 36.065

## 132. Re 16M Mach 0.10 (2)
BIGFOIL.COM POLAR EXPORT
NACA67-120 a=0.2
NACA67-120 a=0.2 |  |  |  | Cl Max: | 1.3889 | at alpha= | 20 | deg
XFOIL ncrit=9 |  |  |  | L/D Max: | 59.739 | at alpha= | 12 | deg
Re: | 16000000 |  |  | Cd Min: | 0.03529 | at alpha= | 20 | deg
Mach: | 0.1 |  |  | Cl=0 at alpha= | -2.5403 | deg
|  |  |  | @ Cl=0.1, Cd= | 0.0039069
|  |  |  | @ Cl=0.4, Cd= | 0.0089604
|  |  |  | @ Cl=0.6, Cd= | 0.011191
alpha (deg) | Cl | Cd | Cm | Cl/Cd
-20 | -1.3743 | 0.02903 | -0.1041 | -47.3407
-19.5 | -1.3499 | 0.02728 | -0.1024 | -49.4831
-19 | -1.3176 | 0.02601 | -0.1013 | -50.6574
-18.5 | -1.2907 | 0.02453 | -0.0994 | -52.6172
-18 | -1.259 | 0.0233 | -0.0979 | -54.0343
-17.5 | -1.2306 | 0.02198 | -0.0959 | -55.9873
-17 | -1.1945 | 0.02103 | -0.0947 | -56.7998
-16.5 | -1.1622 | 0.01995 | -0.0929 | -58.2556
-16 | -1.1288 | 0.01895 | -0.0911 | -59.5673
-15.5 | -1.0919 | 0.01809 | -0.0897 | -60.3593
-15 | -1.0536 | 0.01731 | -0.0884 | -60.8666
-14.5 | -1.0174 | 0.01648 | -0.0867 | -61.7354
-14 | -0.9761 | 0.01584 | -0.0857 | -61.6225
-13.5 | -0.9357 | 0.01516 | -0.0845 | -61.7216
-13 | -0.8976 | 0.01444 | -0.0829 | -62.1607
-12.5 | -0.8569 | 0.01383 | -0.0816 | -61.9595
-12 | -0.8135 | 0.01331 | -0.0807 | -61.1195
-11.5 | -0.7715 | 0.01274 | -0.0794 | -60.5573
-11 | -0.7307 | 0.01218 | -0.078 | -59.9918
-10.5 | -0.689 | 0.01165 | -0.0766 | -59.1416
-10 | -0.6455 | 0.01117 | -0.0755 | -57.7887
-9.5 | -0.601 | 0.01075 | -0.0745 | -55.907
-9 | -0.5584 | 0.01029 | -0.0731 | -54.2663
-8.5 | -0.5132 | 0.00992 | -0.0722 | -51.7339
-8 | -0.4676 | 0.00956 | -0.0712 | -48.9121
-7.5 | -0.4207 | 0.00924 | -0.0705 | -45.5303
-7 | -0.3764 | 0.00888 | -0.0692 | -42.3874
-6.5 | -0.3313 | 0.00854 | -0.0681 | -38.7939
-6 | -0.2842 | 0.00824 | -0.0673 | -34.4903
-5.5 | -0.2386 | 0.0079 | -0.0662 | -30.2025
-5 | -0.1966 | 0.0075 | -0.0644 | -26.2133
-4.5 | -0.1554 | 0.00709 | -0.0624 | -21.9182
-4 | -0.1116 | 0.00674 | -0.0609 | -16.5579
-3.5 | -0.0736 | 0.00631 | -0.0581 | -11.664
-3 | -0.0331 | 0.006 | -0.0558 | -5.5167
-2.5 | 0.0029 | 0.00558 | -0.0526 | 0.51971
-2 | 0.0342 | 0.00514 | -0.0483 | 6.6537
-1.5 | 0.0591 | 0.00468 | -0.0427 | 12.6282
-1 | 0.0538 | 0.00397 | -0.0304 | 13.5516
-0.5 | 0.0643 | 0.00368 | -0.0211 | 17.4728
0 | 0.0871 | 0.00364 | -0.0147 | 23.9286
0.5 | 0.1045 | 0.004 | -0.0071 | 26.125
1 | 0.1094 | 0.00375 | 0.0032 | 29.1733
1.5 | 0.1188 | 0.00402 | 0.0127 | 29.5522
2 | 0.1363 | 0.00449 | 0.0201 | 30.3563
2.5 | 0.1602 | 0.00502 | 0.0259 | 31.9124
3 | 0.1711 | 0.00587 | 0.0342 | 29.1482
3.5 | 0.1975 | 0.0065 | 0.0391 | 30.3846
4 | 0.2335 | 0.00697 | 0.0422 | 33.5007
4.5 | 0.2702 | 0.00743 | 0.0451 | 36.3661
5 | 0.3089 | 0.00788 | 0.0475 | 39.2005
5.5 | 0.3454 | 0.00839 | 0.0502 | 41.1681
6 | 0.3878 | 0.0088 | 0.0519 | 44.0682
6.5 | 0.4266 | 0.00931 | 0.0541 | 45.8217
7 | 0.4655 | 0.00985 | 0.0562 | 47.2589
7.5 | 0.5083 | 0.01029 | 0.0576 | 49.3975
8 | 0.5522 | 0.01073 | 0.0588 | 51.4632
8.5 | 0.5969 | 0.01115 | 0.0597 | 53.5336
9 | 0.6379 | 0.01169 | 0.0613 | 54.568
9.5 | 0.6815 | 0.01216 | 0.0623 | 56.0444
10 | 0.7248 | 0.01266 | 0.0634 | 57.2512
10.5 | 0.7688 | 0.01315 | 0.0643 | 58.4639
11 | 0.8088 | 0.01377 | 0.0658 | 58.7364
11.5 | 0.8498 | 0.01438 | 0.067 | 59.096
12 | 0.8925 | 0.01494 | 0.0679 | 59.739
12.5 | 0.9321 | 0.01562 | 0.0693 | 59.6735
13 | 0.9695 | 0.0164 | 0.0709 | 59.1159
13.5 | 1.0067 | 0.0172 | 0.0725 | 58.5291
14 | 1.0407 | 0.01813 | 0.0744 | 57.4021
14.5 | 1.0731 | 0.01916 | 0.0765 | 56.0073
15 | 1.1085 | 0.0201 | 0.078 | 55.1493
15.5 | 1.1452 | 0.02099 | 0.0793 | 54.5593
16 | 1.1728 | 0.02233 | 0.0816 | 52.5213
16.5 | 1.2076 | 0.02337 | 0.0829 | 51.6731
17 | 1.2376 | 0.02469 | 0.0846 | 50.1256
17.5 | 1.2696 | 0.02596 | 0.086 | 48.906
18 | 1.2963 | 0.02752 | 0.0877 | 47.1039
18.5 | 1.3244 | 0.02909 | 0.0892 | 45.5277
19 | 1.347 | 0.03103 | 0.091 | 43.4096
19.5 | 1.3706 | 0.03297 | 0.0925 | 41.5711
20 | 1.3889 | 0.03529 | 0.0942 | 39.3568

## 133. Re 16M Mach 0.25 (1)
BIGFOIL.COM POLAR EXPORT
NACA67-120 a=0.2
NACA67-120 a=0.2 |  |  |  | Cl Max: | 1.368 | at alpha= | 13.5 | deg
JavaFoil+Calcfoil stall+Eppler ext transition |  |  |  | L/D Max: | 99.478 | at alpha= | 9 | deg
Re: | 16000000 |  |  | Cd Min: | 0.00592 | at alpha= | 1 | deg
Mach: | 0.25 |  |  | Cl=0 at alpha= | -0.56154 | deg
|  |  |  | @ Cl=0.1, Cd= | 0.0063435
|  |  |  | @ Cl=0.4, Cd= | 0.0063581
|  |  |  | @ Cl=0.6, Cd= | 0.0074895
alpha (deg) | Cl | Cd | Cm | Cl/Cd
-19 | -0.862 | 0.11716 | 0.037 | -7.355
-18.5 | -0.929 | 0.09324 | 0.039 | -9.969
-18 | -1.019 | 0.0597 | 0.042 | -17.067
-17.5 | -1.124 | 0.03242 | 0.045 | -34.685
-17 | -1.17 | 0.02765 | 0.044 | -42.323
-16.5 | -1.202 | 0.02496 | 0.043 | -48.154
-16 | -1.228 | 0.02284 | 0.041 | -53.795
-15.5 | -1.248 | 0.02123 | 0.04 | -58.796
-15 | -1.263 | 0.01968 | 0.039 | -64.151
-14.5 | -1.27 | 0.01851 | 0.037 | -68.592
-14 | -1.272 | 0.01756 | 0.036 | -72.418
-13.5 | -1.267 | 0.01672 | 0.034 | -75.783
-13 | -1.258 | 0.01576 | 0.033 | -79.831
-12.5 | -1.243 | 0.01504 | 0.031 | -82.648
-12 | -1.223 | 0.01419 | 0.03 | -86.226
-11.5 | -1.198 | 0.01362 | 0.028 | -87.966
-11 | -1.168 | 0.01303 | 0.027 | -89.708
-10.5 | -1.135 | 0.0124 | 0.025 | -91.474
-10 | -1.097 | 0.01185 | 0.024 | -92.52
-9.5 | -1.055 | 0.01136 | 0.022 | -92.898
-9 | -1.01 | 0.01087 | 0.02 | -92.919
-8.5 | -0.962 | 0.0104 | 0.019 | -92.499
-8 | -0.912 | 0.00994 | 0.017 | -91.717
-7.5 | -0.859 | 0.00936 | 0.015 | -91.768
-7 | -0.804 | 0.00898 | 0.014 | -89.483
-6.5 | -0.747 | 0.0087 | 0.012 | -85.875
-6 | -0.688 | 0.00843 | 0.01 | -81.661
-5.5 | -0.628 | 0.00818 | 0.009 | -76.84
-5 | -0.567 | 0.00791 | 0.007 | -71.747
-4.5 | -0.505 | 0.00767 | 0.005 | -65.835
-4 | -0.442 | 0.00719 | 0.003 | -61.482
-3.5 | -0.379 | 0.00732 | 0.002 | -51.772
-3 | -0.315 | 0.00693 | 0 | -45.473
-2.5 | -0.251 | 0.00685 | -0.002 | -36.632
-2 | -0.187 | 0.00691 | -0.003 | -27.025
-1.5 | -0.122 | 0.00667 | -0.005 | -18.345
-1 | -0.057 | 0.00671 | -0.007 | -8.563
-0.5 | 0.008 | 0.00642 | -0.009 | 1.193
0 | 0.073 | 0.00641 | -0.01 | 11.344
0.5 | 0.138 | 0.00625 | -0.012 | 22.001
1 | 0.202 | 0.00592 | -0.014 | 34.199
1.5 | 0.267 | 0.00607 | -0.016 | 44.007
2 | 0.331 | 0.00608 | -0.017 | 54.383
2.5 | 0.395 | 0.00633 | -0.019 | 62.388
3 | 0.459 | 0.00669 | -0.021 | 68.542
3.5 | 0.522 | 0.00713 | -0.023 | 73.278
4 | 0.585 | 0.00743 | -0.024 | 78.815
4.5 | 0.648 | 0.00768 | -0.026 | 84.37
5 | 0.709 | 0.00842 | -0.028 | 84.253
5.5 | 0.77 | 0.00877 | -0.029 | 87.817
6 | 0.83 | 0.0091 | -0.031 | 91.248
6.5 | 0.89 | 0.00947 | -0.033 | 93.961
7 | 0.948 | 0.00984 | -0.034 | 96.283
7.5 | 1.003 | 0.01027 | -0.036 | 97.576
8 | 1.055 | 0.01067 | -0.038 | 98.873
8.5 | 1.105 | 0.01112 | -0.039 | 99.371
9 | 1.152 | 0.01158 | -0.041 | 99.478
9.5 | 1.195 | 0.01207 | -0.042 | 99.049
10 | 1.234 | 0.01304 | -0.044 | 94.688
10.5 | 1.269 | 0.01364 | -0.046 | 93.073
11 | 1.3 | 0.0143 | -0.047 | 90.859
11.5 | 1.325 | 0.01509 | -0.049 | 87.793
12 | 1.345 | 0.01584 | -0.05 | 84.879
12.5 | 1.359 | 0.01669 | -0.052 | 81.405
13 | 1.366 | 0.01763 | -0.053 | 77.528
13.5 | 1.368 | 0.01846 | -0.055 | 74.103
14 | 1.363 | 0.01961 | -0.056 | 69.488
14.5 | 1.351 | 0.02062 | -0.058 | 65.521
15 | 1.331 | 0.02227 | -0.059 | 59.776
15.5 | 1.306 | 0.02343 | -0.06 | 55.741
16 | 1.274 | 0.0251 | -0.062 | 50.743
16.5 | 1.233 | 0.02797 | -0.063 | 44.07
17 | 1.189 | 0.02963 | -0.064 | 40.143
17.5 | 1.139 | 0.03254 | -0.065 | 35.002
18 | 1.078 | 0.03808 | -0.066 | 28.314
18.5 | 0.983 | 0.05697 | -0.063 | 17.263

## 134. Re 16M Mach 0.25 (2)
BIGFOIL.COM POLAR EXPORT
NACA67-120 a=0.2
NACA67-120 a=0.2 |  |  |  | Cl Max: | 1.381 | at alpha= | 20 | deg
XFOIL ncrit=9 |  |  |  | L/D Max: | 55.2469 | at alpha= | 12 | deg
Re: | 16000000 |  |  | Cd Min: | 0.04256 | at alpha= | 20 | deg
Mach: | 0.25 |  |  | Cl=0 at alpha= | -2.8487 | deg
|  |  |  | @ Cl=0.1, Cd= | 0.0037489
|  |  |  | @ Cl=0.4, Cd= | 0.0097105
|  |  |  | @ Cl=0.6, Cd= | 0.012029
alpha (deg) | Cl | Cd | Cm | Cl/Cd
-20 | -1.3779 | 0.0349 | -0.1239 | -39.4814
-19.5 | -1.3543 | 0.03255 | -0.1218 | -41.6068
-19 | -1.3274 | 0.03049 | -0.1198 | -43.5356
-18.5 | -1.3015 | 0.02848 | -0.1174 | -45.6987
-18 | -1.2746 | 0.02662 | -0.1148 | -47.8813
-17.5 | -1.2412 | 0.02517 | -0.1127 | -49.3127
-17 | -1.2079 | 0.02378 | -0.1104 | -50.7948
-16.5 | -1.1733 | 0.02247 | -0.1082 | -52.2163
-16 | -1.1413 | 0.02113 | -0.1055 | -54.0133
-15.5 | -1.1034 | 0.02007 | -0.1035 | -54.9776
-15 | -1.0659 | 0.01902 | -0.1013 | -56.041
-14.5 | -1.0279 | 0.01804 | -0.0992 | -56.9789
-14 | -0.9861 | 0.01723 | -0.0975 | -57.2316
-13.5 | -0.9446 | 0.01644 | -0.0956 | -57.4574
-13 | -0.9036 | 0.01566 | -0.0937 | -57.7011
-12.5 | -0.8603 | 0.01496 | -0.0921 | -57.5067
-12 | -0.817 | 0.0143 | -0.0905 | -57.1329
-11.5 | -0.775 | 0.01363 | -0.0887 | -56.8599
-11 | -0.7306 | 0.01305 | -0.0872 | -55.9847
-10.5 | -0.6859 | 0.01249 | -0.0857 | -54.9159
-10 | -0.6418 | 0.01194 | -0.0841 | -53.7521
-9.5 | -0.5992 | 0.01138 | -0.0822 | -52.6538
-9 | -0.5532 | 0.01092 | -0.0809 | -50.6593
-8.5 | -0.505 | 0.01054 | -0.08 | -47.9127
-8 | -0.4587 | 0.01012 | -0.0787 | -45.3261
-7.5 | -0.4133 | 0.00971 | -0.0772 | -42.5644
-7 | -0.3653 | 0.00936 | -0.0762 | -39.0278
-6.5 | -0.3167 | 0.00902 | -0.0753 | -35.1109
-6 | -0.2684 | 0.00868 | -0.0743 | -30.9217
-5.5 | -0.2244 | 0.00826 | -0.0726 | -27.1671
-5 | -0.1787 | 0.00788 | -0.0711 | -22.6777
-4.5 | -0.1354 | 0.00747 | -0.0692 | -18.1258
-4 | -0.093 | 0.00705 | -0.0671 | -13.1915
-3.5 | -0.0521 | 0.00662 | -0.0646 | -7.8701
-3 | -0.0105 | 0.00628 | -0.0622 | -1.672
-2.5 | 0.0242 | 0.0058 | -0.0584 | 4.1724
-1.5 | 0.0719 | 0.0047 | -0.0463 | 15.2979
-1 | 0.0667 | 0.00393 | -0.0338 | 16.972
-0.5 | 0.0747 | 0.00368 | -0.0236 | 20.2989
0 | 0.0956 | 0.00347 | -0.0163 | 27.5504
0.5 | 0.1075 | 0.00375 | -0.0072 | 28.6667
1 | 0.0974 | 0.00365 | 0.0068 | 26.6849
1.5 | 0.1087 | 0.00408 | 0.0161 | 26.6422
2 | 0.1258 | 0.0046 | 0.0238 | 27.3478
2.5 | 0.1472 | 0.00523 | 0.0304 | 28.1453
3 | 0.1598 | 0.00608 | 0.0386 | 26.2829
3.5 | 0.1845 | 0.00678 | 0.0442 | 27.2124
4 | 0.2187 | 0.00733 | 0.0478 | 29.8363
4.5 | 0.2559 | 0.00785 | 0.0509 | 32.5987
5 | 0.2935 | 0.00837 | 0.0538 | 35.0657
5.5 | 0.3345 | 0.00884 | 0.0561 | 37.8394
6 | 0.3754 | 0.00935 | 0.0583 | 40.1497
6.5 | 0.4143 | 0.00992 | 0.0608 | 41.7641
7 | 0.4569 | 0.01043 | 0.0627 | 43.8063
7.5 | 0.5002 | 0.01093 | 0.0644 | 45.764
8 | 0.5439 | 0.01146 | 0.0659 | 47.4607
8.5 | 0.5898 | 0.01192 | 0.0671 | 49.4799
9 | 0.6355 | 0.01241 | 0.0683 | 51.2087
9.5 | 0.679 | 0.01299 | 0.0699 | 52.271
10 | 0.7221 | 0.0136 | 0.0714 | 53.0956
10.5 | 0.7672 | 0.01416 | 0.0727 | 54.1808
11 | 0.812 | 0.01474 | 0.0739 | 55.0882
11.5 | 0.8526 | 0.01549 | 0.0758 | 55.042
12 | 0.895 | 0.0162 | 0.0773 | 55.2469
12.5 | 0.9338 | 0.01706 | 0.0794 | 54.7362
13 | 0.9743 | 0.01788 | 0.0811 | 54.4911
13.5 | 1.0087 | 0.01898 | 0.0836 | 53.1454
14 | 1.0453 | 0.02 | 0.0858 | 52.265
14.5 | 1.0803 | 0.02115 | 0.0881 | 51.078
15 | 1.1145 | 0.02235 | 0.0904 | 49.8658
15.5 | 1.1493 | 0.02359 | 0.0924 | 48.7198
16 | 1.183 | 0.02494 | 0.0946 | 47.4338
16.5 | 1.2135 | 0.02649 | 0.0969 | 45.8097
17 | 1.2456 | 0.02803 | 0.0989 | 44.4381
17.5 | 1.2733 | 0.02988 | 0.1011 | 42.6138
18 | 1.2987 | 0.03197 | 0.1034 | 40.6225
18.5 | 1.3227 | 0.03421 | 0.1055 | 38.6641
19 | 1.3446 | 0.0367 | 0.1074 | 36.6376
19.5 | 1.3644 | 0.03948 | 0.1092 | 34.5593
20 | 1.381 | 0.04256 | 0.1108 | 32.4483

## 135. Re 16M Mach 0.50 (1)
BIGFOIL.COM POLAR EXPORT
NACA67-120 a=0.2
NACA67-120 a=0.2 |  |  |  | Cl Max: | 1.179 | at alpha= | 20 | deg
JavaFoil+Calcfoil stall+Eppler ext transition |  |  |  | L/D Max: | 87.945 | at alpha= | 6.5 | deg
Re: | 16000000 |  |  | Cd Min: | 0.0062 | at alpha= | 0.5 | deg
Mach: | 0.5 |  |  | Cl=0 at alpha= | -0.56164 | deg
|  |  |  | @ Cl=0.1, Cd= | 0.0067447
|  |  |  | @ Cl=0.4, Cd= | 0.0068197
|  |  |  | @ Cl=0.6, Cd= | 0.0081286
alpha (deg) | Cl | Cd | Cm | Cl/Cd
-20 | -1.114 | 0.18751 | 0.038 | -5.942
-19.5 | -1.086 | 0.18288 | 0.037 | -5.936
-19 | -1.056 | 0.17749 | 0.035 | -5.951
-18.5 | -1.031 | 0.15927 | 0.035 | -6.475
-18 | -1.002 | 0.15479 | 0.033 | -6.474
-17.5 | -0.972 | 0.15135 | 0.031 | -6.419
-17 | -0.942 | 0.14809 | 0.03 | -6.362
-16.5 | -0.917 | 0.13206 | 0.03 | -6.943
-16 | -0.888 | 0.12735 | 0.029 | -6.975
-15.5 | -0.858 | 0.1179 | 0.027 | -7.281
-15 | -0.829 | 0.11272 | 0.025 | -7.352
-14.5 | -0.801 | 0.10286 | 0.024 | -7.789
-14 | -0.78 | 0.09297 | 0.026 | -8.385
-13.5 | -0.742 | 0.10181 | 0.021 | -7.286
-13 | -0.745 | 0.06611 | 0.028 | -11.263
-12.5 | -0.818 | 0.02116 | 0.035 | -38.674
-12 | -0.789 | 0.01872 | 0.033 | -42.126
-11.5 | -0.629 | 0.07757 | 0.017 | -8.113
-11 | -0.711 | 0.02111 | 0.029 | -33.69
-10.5 | -0.573 | 0.07065 | 0.016 | -8.115
-10 | -0.653 | 0.01702 | 0.026 | -38.378
-9.5 | -0.861 | 0.01537 | 0.024 | -56.005
-9 | -0.961 | 0.01406 | 0.023 | -68.371
-8.5 | -0.971 | 0.01318 | 0.021 | -73.685
-8 | -0.951 | 0.01213 | 0.019 | -78.413
-7.5 | -0.915 | 0.01143 | 0.017 | -80.005
-7 | -0.868 | 0.01055 | 0.015 | -82.293
-6.5 | -0.814 | 0.00982 | 0.013 | -82.892
-6 | -0.755 | 0.00967 | 0.011 | -78.081
-5.5 | -0.693 | 0.00927 | 0.01 | -74.704
-5 | -0.628 | 0.00891 | 0.008 | -70.439
-4.5 | -0.56 | 0.0086 | 0.006 | -65.128
-4 | -0.491 | 0.00827 | 0.004 | -59.297
-3.5 | -0.421 | 0.00797 | 0.002 | -52.776
-3 | -0.35 | 0.00764 | 0 | -45.832
-2.5 | -0.279 | 0.00747 | -0.002 | -37.353
-2 | -0.208 | 0.00731 | -0.004 | -28.401
-1.5 | -0.136 | 0.00732 | -0.006 | -18.61
-1 | -0.064 | 0.00718 | -0.008 | -8.899
-0.5 | 0.009 | 0.00697 | -0.01 | 1.224
0 | 0.081 | 0.00694 | -0.011 | 11.653
0.5 | 0.153 | 0.0062 | -0.013 | 24.708
1 | 0.225 | 0.00644 | -0.015 | 34.981
1.5 | 0.298 | 0.0064 | -0.017 | 46.493
2 | 0.368 | 0.00668 | -0.019 | 55.08
2.5 | 0.439 | 0.00699 | -0.021 | 62.825
3 | 0.51 | 0.00748 | -0.023 | 68.228
3.5 | 0.58 | 0.00802 | -0.025 | 72.359
4 | 0.65 | 0.0084 | -0.027 | 77.395
4.5 | 0.718 | 0.00904 | -0.029 | 79.399
5 | 0.785 | 0.00943 | -0.031 | 83.267
5.5 | 0.851 | 0.01001 | -0.033 | 84.993
6 | 0.915 | 0.01055 | -0.034 | 86.728
6.5 | 0.976 | 0.0111 | -0.036 | 87.945
7 | 1.035 | 0.01186 | -0.038 | 87.305
7.5 | 1.085 | 0.0125 | -0.04 | 86.81
8 | 1.125 | 0.0132 | -0.042 | 85.204
8.5 | 1.151 | 0.01394 | -0.044 | 82.56
9 | 1.154 | 0.01562 | -0.045 | 73.875
9.5 | 1.11 | 0.01704 | -0.047 | 65.18
10 | 0.729 | 0.01897 | -0.049 | 38.418
10.5 | 0.754 | 0.02363 | -0.05 | 31.886
11 | 0.663 | 0.07666 | -0.028 | 8.653
11.5 | 0.827 | 0.02187 | -0.054 | 37.838
12 | 0.848 | 0.02734 | -0.055 | 31.027
12.5 | 0.751 | 0.08786 | -0.034 | 8.548
13 | 0.926 | 0.0243 | -0.059 | 38.107
13.5 | 0.952 | 0.02832 | -0.06 | 33.604
14 | 0.975 | 0.03417 | -0.061 | 28.519
14.5 | 0.873 | 0.09936 | -0.043 | 8.79
15 | 0.895 | 0.10813 | -0.041 | 8.276
15.5 | 0.921 | 0.12418 | -0.041 | 7.414
16 | 0.953 | 0.1254 | -0.044 | 7.602
16.5 | 0.982 | 0.13084 | -0.046 | 7.508
17 | 1.006 | 0.14701 | -0.045 | 6.842
17.5 | 1.036 | 0.15089 | -0.047 | 6.866
18 | 1.066 | 0.15761 | -0.049 | 6.766
18.5 | 1.09 | 0.17921 | -0.049 | 6.083
19 | 1.12 | 0.18529 | -0.051 | 6.045
19.5 | 1.15 | 0.18669 | -0.053 | 6.159
20 | 1.179 | 0.19353 | -0.054 | 6.094

## 136. Re 16M Mach 0.50 (2)
BIGFOIL.COM POLAR EXPORT
NACA67-120 a=0.2
NACA67-120 a=0.2 |  |  |  | Cl Max: | 1.0779 | at alpha= | 14 | deg
XFOIL ncrit=9 |  |  |  | L/D Max: | 50.9845 | at alpha= | 14.5 | deg
Re: | 16000000 |  |  | Cd Min: | 0.1167 | at alpha= | 19 | deg
Mach: | 0.5 |  |  | Cl=0 at alpha= | -99 | deg
|  |  |  | @ Cl=0.1, Cd= | 0.0028293
|  |  |  | @ Cl=0.4, Cd= | 0.013002
|  |  |  | @ Cl=0.6, Cd= | 0.01575
alpha (deg) | Cl | Cd | Cm | Cl/Cd
0 | 0.0973 | 0.00284 | -0.016 | 34.2606
0.5 | 0.1352 | 0.00269 | -0.0107 | 50.2602
1 | 0.101 | 0.00341 | 0.0102 | 29.6188
1.5 | 0.0662 | 0.00452 | 0.0302 | 14.646
2 | 0.0592 | 0.00566 | 0.0438 | 10.4594
2.5 | 0.095 | 0.00623 | 0.0489 | 15.2488
3 | 0.1194 | 0.00704 | 0.0559 | 16.9602
3.5 | 0.1303 | 0.00817 | 0.0652 | 15.9486
4 | 0.1675 | 0.00888 | 0.0696 | 18.8626
4.5 | 0.2021 | 0.00967 | 0.0744 | 20.8997
5 | 0.2413 | 0.01039 | 0.0783 | 23.2243
5.5 | 0.2838 | 0.01112 | 0.0816 | 25.5216
6 | 0.3296 | 0.01175 | 0.0844 | 28.0511
6.5 | 0.3716 | 0.0125 | 0.0878 | 29.728
7 | 0.4157 | 0.01328 | 0.0909 | 31.3027
7.5 | 0.4673 | 0.0139 | 0.0929 | 33.6187
8 | 0.5198 | 0.01452 | 0.0948 | 35.7989
8.5 | 0.5684 | 0.01529 | 0.0974 | 37.1746
9 | 0.6199 | 0.01604 | 0.0997 | 38.6471
9.5 | 0.6712 | 0.01682 | 0.1021 | 39.9049
10 | 0.7223 | 0.01767 | 0.1047 | 40.8772
10.5 | 0.7698 | 0.01869 | 0.1078 | 41.1878
11 | 0.8227 | 0.0196 | 0.1104 | 41.9745
11.5 | 0.8681 | 0.02085 | 0.114 | 41.6355
12 | 0.9131 | 0.02218 | 0.1177 | 41.1677
12.5 | 0.9536 | 0.02379 | 0.122 | 40.0841
13.5 | 1.0444 | 0.02703 | 0.1298 | 38.6385
14 | 1.0779 | 0.02939 | 0.1349 | 36.6757
14.5 | 1.0513 | 0.02062 | 0.125 | 50.9845
15.5 | 1.0249 | 0.0462 | 0.152 | 22.184
16 | 0.995 | 0.05391 | 0.1534 | 18.4567
16.5 | 0.956 | 0.06317 | 0.1523 | 15.1338
17 | 0.9232 | 0.07296 | 0.149 | 12.6535
17.5 | 0.893 | 0.08336 | 0.1439 | 10.7126
18 | 0.8614 | 0.09456 | 0.1375 | 9.1096
18.5 | 0.8397 | 0.10521 | 0.131 | 7.9812
19 | 0.8125 | 0.1167 | 0.1236 | 6.9623

## 137. Re 18M Mach 0.00 (1)
BIGFOIL.COM POLAR EXPORT
NACA67-120 a=0.2
NACA67-120 a=0.2 |  |  |  | Cl Max: | 1.476 | at alpha= | 16 | deg
JavaFoil+Calcfoil stall+Eppler ext transition |  |  |  | L/D Max: | 105.573 | at alpha= | 10 | deg
Re: | 18000000 |  |  | Cd Min: | 0.00596 | at alpha= | 2 | deg
Mach: | 0 |  |  | Cl=0 at alpha= | -0.55556 | deg
|  |  |  | @ Cl=0.1, Cd= | 0.0065381
|  |  |  | @ Cl=0.4, Cd= | 0.0064274
|  |  |  | @ Cl=0.6, Cd= | 0.0073533
alpha (deg) | Cl | Cd | Cm | Cl/Cd
-20 | -1.339 | 0.03177 | 0.05 | -42.166
-19.5 | -1.36 | 0.02878 | 0.049 | -47.245
-19 | -1.376 | 0.02676 | 0.048 | -51.438
-18.5 | -1.39 | 0.02494 | 0.047 | -55.735
-18 | -1.401 | 0.02338 | 0.046 | -59.953
-17.5 | -1.409 | 0.02229 | 0.044 | -63.191
-17 | -1.413 | 0.02073 | 0.043 | -68.136
-16.5 | -1.41 | 0.01958 | 0.042 | -72.01
-16 | -1.404 | 0.01861 | 0.04 | -75.447
-15.5 | -1.395 | 0.0176 | 0.039 | -79.264
-15 | -1.383 | 0.01679 | 0.038 | -82.353
-14.5 | -1.367 | 0.01599 | 0.036 | -85.534
-14 | -1.348 | 0.01527 | 0.035 | -88.297
-13.5 | -1.326 | 0.01461 | 0.033 | -90.75
-13 | -1.301 | 0.01406 | 0.032 | -92.537
-12.5 | -1.272 | 0.01344 | 0.03 | -94.658
-12 | -1.241 | 0.01284 | 0.029 | -96.612
-11.5 | -1.206 | 0.01235 | 0.027 | -97.65
-11 | -1.169 | 0.01181 | 0.026 | -98.999
-10.5 | -1.128 | 0.01132 | 0.024 | -99.676
-10 | -1.086 | 0.0109 | 0.023 | -99.618
-9.5 | -1.04 | 0.01046 | 0.021 | -99.485
-9 | -0.993 | 0.01007 | 0.02 | -98.619
-8.5 | -0.943 | 0.00966 | 0.018 | -97.6
-8 | -0.891 | 0.00928 | 0.016 | -95.997
-7.5 | -0.838 | 0.00876 | 0.015 | -95.686
-7 | -0.783 | 0.00845 | 0.013 | -92.706
-6.5 | -0.727 | 0.00819 | 0.012 | -88.721
-6 | -0.669 | 0.00794 | 0.01 | -84.312
-5.5 | -0.611 | 0.00771 | 0.008 | -79.217
-5 | -0.551 | 0.00752 | 0.007 | -73.257
-4.5 | -0.49 | 0.00752 | 0.005 | -65.248
-4 | -0.429 | 0.00698 | 0.003 | -61.467
-3.5 | -0.368 | 0.00714 | 0.002 | -51.476
-3 | -0.306 | 0.00689 | 0 | -44.341
-2.5 | -0.243 | 0.00701 | -0.002 | -34.741
-2 | -0.181 | 0.00688 | -0.003 | -26.305
-1.5 | -0.119 | 0.0069 | -0.005 | -17.207
-1 | -0.056 | 0.00673 | -0.007 | -8.277
-0.5 | 0.007 | 0.00659 | -0.008 | 1.126
0 | 0.07 | 0.0065 | -0.01 | 10.834
0.5 | 0.133 | 0.00658 | -0.012 | 20.272
1 | 0.196 | 0.00638 | -0.013 | 30.788
1.5 | 0.259 | 0.00614 | -0.015 | 42.239
2 | 0.321 | 0.00596 | -0.017 | 53.789
2.5 | 0.383 | 0.0064 | -0.018 | 59.866
3 | 0.445 | 0.0065 | -0.02 | 68.443
3.5 | 0.507 | 0.00681 | -0.022 | 74.441
4 | 0.568 | 0.00707 | -0.023 | 80.314
4.5 | 0.629 | 0.00761 | -0.025 | 82.637
5 | 0.689 | 0.00796 | -0.027 | 86.543
5.5 | 0.748 | 0.00824 | -0.028 | 90.811
6 | 0.807 | 0.00853 | -0.03 | 94.601
6.5 | 0.865 | 0.00888 | -0.032 | 97.42
7 | 0.922 | 0.00921 | -0.033 | 100.133
7.5 | 0.977 | 0.00955 | -0.035 | 102.333
8 | 1.03 | 0.00993 | -0.036 | 103.698
8.5 | 1.08 | 0.0103 | -0.038 | 104.87
9 | 1.129 | 0.01071 | -0.04 | 105.414
9.5 | 1.175 | 0.01113 | -0.041 | 105.547
10 | 1.219 | 0.01154 | -0.043 | 105.573
10.5 | 1.259 | 0.01245 | -0.044 | 101.139
11 | 1.297 | 0.01295 | -0.046 | 100.112
11.5 | 1.331 | 0.01362 | -0.047 | 97.692
12 | 1.362 | 0.01423 | -0.049 | 95.713
12.5 | 1.389 | 0.01484 | -0.05 | 93.618
13 | 1.413 | 0.01543 | -0.052 | 91.528
13.5 | 1.433 | 0.01616 | -0.053 | 88.621
14 | 1.449 | 0.01691 | -0.055 | 85.658
14.5 | 1.461 | 0.01781 | -0.056 | 82.055
15 | 1.47 | 0.0186 | -0.057 | 79.018
15.5 | 1.474 | 0.0198 | -0.059 | 74.456
16 | 1.476 | 0.02065 | -0.06 | 71.47
16.5 | 1.473 | 0.02169 | -0.061 | 67.924
17 | 1.467 | 0.02288 | -0.063 | 64.149
17.5 | 1.458 | 0.02435 | -0.064 | 59.877
18 | 1.446 | 0.026 | -0.065 | 55.604
18.5 | 1.43 | 0.02768 | -0.066 | 51.674
19 | 1.412 | 0.0297 | -0.067 | 47.558
19.5 | 1.393 | 0.03149 | -0.069 | 44.235
20 | 1.371 | 0.03399 | -0.07 | 40.334

## 138. Re 18M Mach 0.00 (2)
BIGFOIL.COM POLAR EXPORT
NACA67-120 a=0.2
NACA67-120 a=0.2 |  |  |  | Cl Max: | 1.3986 | at alpha= | 20 | deg
XFOIL ncrit=9 |  |  |  | L/D Max: | 62.0775 | at alpha= | 13 | deg
Re: | 18000000 |  |  | Cd Min: | 0.03347 | at alpha= | 20 | deg
Mach: | 0 |  |  | Cl=0 at alpha= | -2.4941 | deg
|  |  |  | @ Cl=0.1, Cd= | 0.004514
|  |  |  | @ Cl=0.4, Cd= | 0.0087115
|  |  |  | @ Cl=0.6, Cd= | 0.010825
alpha (deg) | Cl | Cd | Cm | Cl/Cd
-20 | -1.3846 | 0.02737 | -0.0995 | -50.5882
-19.5 | -1.355 | 0.02601 | -0.0983 | -52.0953
-19 | -1.3272 | 0.02463 | -0.0967 | -53.8855
-18.5 | -1.295 | 0.02348 | -0.0955 | -55.1533
-18 | -1.2665 | 0.0222 | -0.0937 | -57.0495
-17.5 | -1.2339 | 0.02114 | -0.0923 | -58.368
-17 | -1.198 | 0.02025 | -0.0912 | -59.1605
-16.5 | -1.1687 | 0.0191 | -0.089 | -61.1885
-16 | -1.1309 | 0.01831 | -0.088 | -61.7641
-15.5 | -1.0952 | 0.01744 | -0.0865 | -62.7982
-15 | -1.0602 | 0.0166 | -0.0849 | -63.8675
-14.5 | -1.0202 | 0.01594 | -0.0839 | -64.0025
-14 | -0.9791 | 0.01532 | -0.083 | -63.9099
-13.5 | -0.941 | 0.01462 | -0.0815 | -64.3639
-13 | -0.9023 | 0.01396 | -0.0801 | -64.6347
-12.5 | -0.8602 | 0.01342 | -0.0792 | -64.0984
-12 | -0.8174 | 0.0129 | -0.0782 | -63.3643
-11.5 | -0.778 | 0.0123 | -0.0767 | -63.252
-11 | -0.7356 | 0.01181 | -0.0756 | -62.2862
-10.5 | -0.6932 | 0.01133 | -0.0744 | -61.1827
-10 | -0.6505 | 0.01086 | -0.0733 | -59.8987
-9.5 | -0.6082 | 0.0104 | -0.072 | -58.4808
-9 | -0.5648 | 0.00998 | -0.0708 | -56.5932
-8.5 | -0.5185 | 0.00966 | -0.0701 | -53.6749
-8 | -0.4737 | 0.00929 | -0.0691 | -50.9903
-7.5 | -0.4289 | 0.00895 | -0.0681 | -47.9218
-7 | -0.3838 | 0.00861 | -0.0671 | -44.5761
-6.5 | -0.337 | 0.0083 | -0.0663 | -40.6024
-6 | -0.2898 | 0.00801 | -0.0656 | -36.1798
-5.5 | -0.2462 | 0.00765 | -0.0642 | -32.183
-5 | -0.2022 | 0.00731 | -0.0628 | -27.6607
-4.5 | -0.1607 | 0.0069 | -0.0609 | -23.2899
-4 | -0.118 | 0.00656 | -0.0592 | -17.9878
-3.5 | -0.0791 | 0.00621 | -0.0567 | -12.7375
-3 | -0.0371 | 0.00588 | -0.0547 | -6.3095
-2.5 | -0.0004 | 0.00551 | -0.0517 | -0.072595
-2 | 0.0337 | 0.00515 | -0.048 | 6.5437
-1.5 | 0.0641 | 0.00476 | -0.0435 | 13.4664
-1 | 0.0672 | 0.00417 | -0.0332 | 16.1151
-0.5 | 0.0649 | 0.00405 | -0.0212 | 16.0247
0 | 0.0812 | 0.00414 | -0.0135 | 19.6135
0.5 | 0.1003 | 0.00452 | -0.0063 | 22.1903
1 | 0.1079 | 0.00429 | 0.0034 | 25.1515
1.5 | 0.1089 | 0.00416 | 0.0145 | 26.1779
2 | 0.129 | 0.0046 | 0.0213 | 28.0435
3 | 0.1654 | 0.00589 | 0.0349 | 28.0815
4 | 0.2353 | 0.00685 | 0.0414 | 34.3504
4.5 | 0.2727 | 0.00731 | 0.0441 | 37.3051
5 | 0.312 | 0.00774 | 0.0463 | 40.3101
5.5 | 0.3533 | 0.00814 | 0.0481 | 43.4029
6 | 0.3919 | 0.00861 | 0.0504 | 45.5168
6.5 | 0.431 | 0.0091 | 0.0525 | 47.3626
7 | 0.4731 | 0.00954 | 0.054 | 49.5912
7.5 | 0.5145 | 0.00999 | 0.0556 | 51.5015
8 | 0.5568 | 0.01045 | 0.057 | 53.2823
8.5 | 0.6017 | 0.01084 | 0.0579 | 55.5074
9 | 0.6458 | 0.01127 | 0.0588 | 57.3026
9.5 | 0.6871 | 0.01178 | 0.0602 | 58.3277
10 | 0.729 | 0.0123 | 0.0614 | 59.2683
10.5 | 0.7725 | 0.01278 | 0.0623 | 60.446
11 | 0.8159 | 0.01327 | 0.0631 | 61.4846
11.5 | 0.8545 | 0.01393 | 0.0647 | 61.3424
12 | 0.896 | 0.0145 | 0.0657 | 61.7931
12.5 | 0.9357 | 0.01514 | 0.067 | 61.8032
13 | 0.9771 | 0.01574 | 0.0679 | 62.0775
13.5 | 1.0103 | 0.01666 | 0.0699 | 60.6423
14 | 1.0438 | 0.01758 | 0.0719 | 59.3743
14.5 | 1.0813 | 0.01836 | 0.0731 | 58.8943
15 | 1.1124 | 0.01943 | 0.0752 | 57.2517
15.5 | 1.1485 | 0.02031 | 0.0764 | 56.5485
16 | 1.1802 | 0.02139 | 0.0782 | 55.1753
16.5 | 1.2119 | 0.02251 | 0.0798 | 53.8383
17 | 1.2461 | 0.02355 | 0.0809 | 52.913
17.5 | 1.2746 | 0.02491 | 0.0826 | 51.1682
18 | 1.3053 | 0.02619 | 0.0839 | 49.8396
18.5 | 1.3295 | 0.02786 | 0.0858 | 47.7207
19 | 1.3567 | 0.02943 | 0.0871 | 46.0992
19.5 | 1.3806 | 0.03125 | 0.0886 | 44.1792
20 | 1.3986 | 0.03347 | 0.0904 | 41.7867

## 139. Re 18M Mach 0.10 (1)
BIGFOIL.COM POLAR EXPORT
NACA67-120 a=0.2
NACA67-120 a=0.2 |  |  |  | Cl Max: | 1.457 | at alpha= | 15.5 | deg
JavaFoil+Calcfoil stall+Eppler ext transition |  |  |  | L/D Max: | 104.887 | at alpha= | 9.5 | deg
Re: | 18000000 |  |  | Cd Min: | 0.00584 | at alpha= | 2 | deg
Mach: | 0.1 |  |  | Cl=0 at alpha= | -0.55556 | deg
|  |  |  | @ Cl=0.1, Cd= | 0.0065568
|  |  |  | @ Cl=0.4, Cd= | 0.0062371
|  |  |  | @ Cl=0.6, Cd= | 0.007372
alpha (deg) | Cl | Cd | Cm | Cl/Cd
-20 | -1.288 | 0.03391 | 0.05 | -37.983
-19.5 | -1.314 | 0.0304 | 0.049 | -43.203
-19 | -1.335 | 0.02794 | 0.048 | -47.764
-18.5 | -1.353 | 0.02601 | 0.047 | -52.007
-18 | -1.368 | 0.02425 | 0.046 | -56.435
-17.5 | -1.381 | 0.02287 | 0.044 | -60.358
-17 | -1.388 | 0.02119 | 0.043 | -65.508
-16.5 | -1.389 | 0.02014 | 0.042 | -68.955
-16 | -1.386 | 0.01902 | 0.041 | -72.882
-15.5 | -1.38 | 0.01819 | 0.039 | -75.857
-15 | -1.37 | 0.01711 | 0.038 | -80.078
-14.5 | -1.357 | 0.0163 | 0.036 | -83.256
-14 | -1.341 | 0.01563 | 0.035 | -85.747
-13.5 | -1.321 | 0.01485 | 0.034 | -88.941
-13 | -1.297 | 0.01424 | 0.032 | -91.079
-12.5 | -1.27 | 0.01364 | 0.031 | -93.119
-12 | -1.24 | 0.01302 | 0.029 | -95.251
-11.5 | -1.206 | 0.0125 | 0.028 | -96.534
-11 | -1.17 | 0.01195 | 0.026 | -97.871
-10.5 | -1.13 | 0.01146 | 0.024 | -98.644
-10 | -1.088 | 0.01101 | 0.023 | -98.84
-9.5 | -1.043 | 0.01057 | 0.021 | -98.623
-9 | -0.996 | 0.01012 | 0.02 | -98.387
-8.5 | -0.946 | 0.00973 | 0.018 | -97.245
-8 | -0.895 | 0.00935 | 0.017 | -95.695
-7.5 | -0.841 | 0.00882 | 0.015 | -95.346
-7 | -0.786 | 0.00851 | 0.013 | -92.414
-6.5 | -0.73 | 0.00825 | 0.012 | -88.49
-6 | -0.672 | 0.00797 | 0.01 | -84.286
-5.5 | -0.613 | 0.00778 | 0.008 | -78.804
-5 | -0.554 | 0.00754 | 0.007 | -73.423
-4.5 | -0.493 | 0.00727 | 0.005 | -67.736
-4 | -0.431 | 0.00703 | 0.003 | -61.366
-3.5 | -0.369 | 0.00717 | 0.002 | -51.533
-3 | -0.307 | 0.00693 | 0 | -44.31
-2.5 | -0.245 | 0.00703 | -0.002 | -34.824
-2 | -0.182 | 0.0069 | -0.003 | -26.383
-1.5 | -0.119 | 0.00694 | -0.005 | -17.194
-1 | -0.056 | 0.00676 | -0.007 | -8.278
-0.5 | 0.007 | 0.0066 | -0.008 | 1.13
0 | 0.071 | 0.00652 | -0.01 | 10.863
0.5 | 0.134 | 0.0066 | -0.012 | 20.326
1 | 0.197 | 0.00639 | -0.013 | 30.867
1.5 | 0.26 | 0.00616 | -0.015 | 42.259
2 | 0.322 | 0.00584 | -0.017 | 55.199
2.5 | 0.385 | 0.00615 | -0.019 | 62.554
3 | 0.447 | 0.00651 | -0.02 | 68.665
3.5 | 0.509 | 0.00686 | -0.022 | 74.237
4 | 0.571 | 0.00712 | -0.024 | 80.151
4.5 | 0.632 | 0.00765 | -0.025 | 82.515
5 | 0.692 | 0.00802 | -0.027 | 86.255
5.5 | 0.752 | 0.0083 | -0.029 | 90.516
6 | 0.811 | 0.00861 | -0.03 | 94.177
6.5 | 0.869 | 0.00892 | -0.032 | 97.411
7 | 0.926 | 0.00925 | -0.033 | 100.082
7.5 | 0.981 | 0.00964 | -0.035 | 101.766
8 | 1.034 | 0.01001 | -0.037 | 103.227
8.5 | 1.084 | 0.0104 | -0.038 | 104.322
9 | 1.133 | 0.01082 | -0.04 | 104.642
9.5 | 1.179 | 0.01124 | -0.041 | 104.887
10 | 1.222 | 0.01167 | -0.043 | 104.641
10.5 | 1.261 | 0.0126 | -0.045 | 100.118
11 | 1.298 | 0.0131 | -0.046 | 99.052
11.5 | 1.331 | 0.01378 | -0.048 | 96.634
12 | 1.361 | 0.01434 | -0.049 | 94.887
12.5 | 1.387 | 0.01505 | -0.051 | 92.141
13 | 1.408 | 0.01573 | -0.052 | 89.526
13.5 | 1.426 | 0.01646 | -0.053 | 86.637
14 | 1.44 | 0.01719 | -0.055 | 83.788
14.5 | 1.45 | 0.01812 | -0.056 | 79.998
15 | 1.456 | 0.01897 | -0.058 | 76.749
15.5 | 1.457 | 0.0202 | -0.059 | 72.106
16 | 1.455 | 0.02104 | -0.06 | 69.135
16.5 | 1.449 | 0.02224 | -0.062 | 65.133
17 | 1.439 | 0.02348 | -0.063 | 61.284
17.5 | 1.425 | 0.02527 | -0.064 | 56.379
18 | 1.408 | 0.02689 | -0.065 | 52.37
18.5 | 1.389 | 0.02869 | -0.067 | 48.404
19 | 1.366 | 0.03107 | -0.068 | 43.972
19.5 | 1.342 | 0.03299 | -0.069 | 40.688
20 | 1.315 | 0.03577 | -0.07 | 36.773

## 140. Re 18M Mach 0.10 (2)
BIGFOIL.COM POLAR EXPORT
NACA67-120 a=0.2
NACA67-120 a=0.2 |  |  |  | Cl Max: | 1.4001 | at alpha= | 20 | deg
XFOIL ncrit=9 |  |  |  | L/D Max: | 61.1082 | at alpha= | 12.5 | deg
Re: | 18000000 |  |  | Cd Min: | 0.03448 | at alpha= | 20 | deg
Mach: | 0.1 |  |  | Cl=0 at alpha= | -2.5455 | deg
|  |  |  | @ Cl=0.1, Cd= | 0.0045055
|  |  |  | @ Cl=0.4, Cd= | 0.008825
|  |  |  | @ Cl=0.6, Cd= | 0.010949
alpha (deg) | Cl | Cd | Cm | Cl/Cd
-20 | -1.3847 | 0.02836 | -0.1033 | -48.8258
-19.5 | -1.3592 | 0.0267 | -0.1016 | -50.9064
-19 | -1.3278 | 0.02541 | -0.1003 | -52.255
-18.5 | -1.2996 | 0.02402 | -0.0985 | -54.1049
-18 | -1.2667 | 0.02287 | -0.0971 | -55.387
-17.5 | -1.2374 | 0.0216 | -0.0951 | -57.287
-17 | -1.201 | 0.02068 | -0.094 | -58.0754
-16.5 | -1.1698 | 0.01956 | -0.092 | -59.8057
-16 | -1.1341 | 0.01865 | -0.0905 | -60.8097
-15.5 | -1.0976 | 0.01777 | -0.089 | -61.767
-15 | -1.0608 | 0.01695 | -0.0875 | -62.5841
-14.5 | -1.0232 | 0.01617 | -0.086 | -63.2777
-14 | -0.9817 | 0.01554 | -0.085 | -63.1725
-13.5 | -0.941 | 0.01489 | -0.0838 | -63.1968
-13 | -0.9038 | 0.01416 | -0.082 | -63.8277
-12.5 | -0.8618 | 0.01359 | -0.0809 | -63.4143
-12 | -0.8185 | 0.01306 | -0.0799 | -62.6723
-11.5 | -0.7764 | 0.01252 | -0.0787 | -62.0128
-11 | -0.7362 | 0.01195 | -0.0772 | -61.6067
-10.5 | -0.6934 | 0.01145 | -0.076 | -60.559
-10 | -0.6502 | 0.01098 | -0.0748 | -59.2168
-9.5 | -0.6058 | 0.01056 | -0.0737 | -57.3674
-9 | -0.5644 | 0.01008 | -0.0721 | -55.9921
-8.5 | -0.5178 | 0.00975 | -0.0714 | -53.1077
-8 | -0.4724 | 0.00938 | -0.0704 | -50.3625
-7.5 | -0.4261 | 0.00906 | -0.0696 | -47.0309
-7 | -0.382 | 0.00868 | -0.0683 | -44.0092
-6.5 | -0.3351 | 0.00837 | -0.0675 | -40.0358
-6 | -0.2874 | 0.00808 | -0.0668 | -35.5693
-5.5 | -0.2422 | 0.00774 | -0.0656 | -31.292
-5 | -0.1995 | 0.00736 | -0.0639 | -27.106
-4 | -0.1136 | 0.00663 | -0.0605 | -17.1342
-3.5 | -0.0758 | 0.00625 | -0.0577 | -12.128
-3 | -0.033 | 0.00593 | -0.0559 | -5.5649
-2.5 | 0.0033 | 0.00554 | -0.0527 | 0.59567
-2 | 0.0368 | 0.00517 | -0.0489 | 7.118
-1.5 | 0.0664 | 0.00476 | -0.0442 | 13.9496
-1 | 0.0693 | 0.00415 | -0.0337 | 16.6988
-0.5 | 0.0666 | 0.00403 | -0.0216 | 16.5261
0 | 0.0826 | 0.00411 | -0.0137 | 20.0973
0.5 | 0.1002 | 0.00451 | -0.0062 | 22.2173
1 | 0.1051 | 0.00426 | 0.0042 | 24.6714
1.5 | 0.1061 | 0.00417 | 0.0153 | 25.4436
2 | 0.1277 | 0.0046 | 0.0218 | 27.7609
2.5 | 0.1513 | 0.00509 | 0.0277 | 29.725
3 | 0.1639 | 0.00591 | 0.0356 | 27.7327
3.5 | 0.1954 | 0.00646 | 0.0396 | 30.2477
4 | 0.233 | 0.00691 | 0.0423 | 33.7192
4.5 | 0.2701 | 0.00738 | 0.0451 | 36.5989
5 | 0.31 | 0.00781 | 0.0473 | 39.6927
5.5 | 0.3494 | 0.00825 | 0.0496 | 42.3515
6 | 0.3899 | 0.0087 | 0.0515 | 44.8161
6.5 | 0.4295 | 0.00919 | 0.0536 | 46.7356
7 | 0.4712 | 0.00965 | 0.0553 | 48.829
7.5 | 0.5123 | 0.01012 | 0.057 | 50.6225
8 | 0.5559 | 0.01056 | 0.0582 | 52.642
8.5 | 0.6012 | 0.01096 | 0.0591 | 54.854
9 | 0.6444 | 0.01143 | 0.0603 | 56.378
9.5 | 0.6862 | 0.01194 | 0.0616 | 57.4707
10 | 0.7293 | 0.01244 | 0.0627 | 58.6254
10.5 | 0.7731 | 0.01293 | 0.0637 | 59.7912
11 | 0.8148 | 0.01349 | 0.0649 | 60.4003
11.5 | 0.8549 | 0.01412 | 0.0663 | 60.5453
12 | 0.8973 | 0.01469 | 0.0673 | 61.0824
12.5 | 0.9374 | 0.01534 | 0.0686 | 61.1082
13 | 0.9757 | 0.01608 | 0.0701 | 60.6779
13.5 | 1.0115 | 0.01694 | 0.0719 | 59.7107
14 | 1.0453 | 0.01788 | 0.0739 | 58.462
14.5 | 1.0803 | 0.01879 | 0.0756 | 57.4933
15 | 1.1139 | 0.0198 | 0.0774 | 56.2576
15.5 | 1.1506 | 0.0207 | 0.0787 | 55.5845
16 | 1.1801 | 0.02192 | 0.0808 | 53.8367
16.5 | 1.2146 | 0.02297 | 0.0821 | 52.8777
17 | 1.2466 | 0.02416 | 0.0837 | 51.5977
17.5 | 1.2772 | 0.02548 | 0.0852 | 50.1256
18 | 1.3051 | 0.02695 | 0.087 | 48.4267
18.5 | 1.331 | 0.02862 | 0.0887 | 46.5059
19 | 1.3542 | 0.0305 | 0.0905 | 44.4
19.5 | 1.3807 | 0.03226 | 0.0918 | 42.7991
20 | 1.4001 | 0.03448 | 0.0935 | 40.6061

## 141. Re 18M Mach 0.25 (1)
BIGFOIL.COM POLAR EXPORT
NACA67-120 a=0.2
NACA67-120 a=0.2 |  |  |  | Cl Max: | 1.369 | at alpha= | 13.5 | deg
JavaFoil+Calcfoil stall+Eppler ext transition |  |  |  | L/D Max: | 101.635 | at alpha= | 8.5 | deg
Re: | 18000000 |  |  | Cd Min: | 0.00622 | at alpha= | 1.5 | deg
Mach: | 0.25 |  |  | Cl=0 at alpha= | -0.56154 | deg
|  |  |  | @ Cl=0.1, Cd= | 0.0066774
|  |  |  | @ Cl=0.4, Cd= | 0.0062975
|  |  |  | @ Cl=0.6, Cd= | 0.0074581
alpha (deg) | Cl | Cd | Cm | Cl/Cd
-19 | -0.866 | 0.11256 | 0.037 | -7.69
-18.5 | -0.931 | 0.09132 | 0.039 | -10.199
-18 | -1.055 | 0.04256 | 0.045 | -24.795
-17.5 | -1.127 | 0.03103 | 0.045 | -36.33
-17 | -1.172 | 0.02682 | 0.044 | -43.682
-16.5 | -1.203 | 0.02424 | 0.043 | -49.65
-16 | -1.23 | 0.02226 | 0.041 | -55.233
-15.5 | -1.249 | 0.02073 | 0.04 | -60.27
-15 | -1.263 | 0.01935 | 0.039 | -65.279
-14.5 | -1.271 | 0.01813 | 0.037 | -70.087
-14 | -1.272 | 0.01718 | 0.036 | -74.043
-13.5 | -1.268 | 0.01639 | 0.034 | -77.393
-13 | -1.259 | 0.01541 | 0.033 | -81.677
-12.5 | -1.244 | 0.01474 | 0.031 | -84.4
-12 | -1.224 | 0.0139 | 0.03 | -88.035
-11.5 | -1.199 | 0.01335 | 0.028 | -89.817
-11 | -1.169 | 0.01275 | 0.027 | -91.722
-10.5 | -1.135 | 0.01214 | 0.025 | -93.53
-10 | -1.097 | 0.0116 | 0.024 | -94.58
-9.5 | -1.056 | 0.01112 | 0.022 | -94.964
-9 | -1.011 | 0.01065 | 0.02 | -94.869
-8.5 | -0.963 | 0.01018 | 0.019 | -94.572
-8 | -0.912 | 0.00976 | 0.017 | -93.482
-7.5 | -0.859 | 0.00918 | 0.015 | -93.536
-7 | -0.804 | 0.00882 | 0.014 | -91.197
-6.5 | -0.747 | 0.00856 | 0.012 | -87.262
-6 | -0.688 | 0.00826 | 0.01 | -83.315
-5.5 | -0.629 | 0.008 | 0.009 | -78.576
-5 | -0.568 | 0.0078 | 0.007 | -72.77
-4.5 | -0.505 | 0.00747 | 0.005 | -67.65
-4 | -0.442 | 0.00752 | 0.003 | -58.793
-3.5 | -0.379 | 0.00741 | 0.002 | -51.168
-3 | -0.315 | 0.00704 | 0 | -44.76
-2.5 | -0.251 | 0.00718 | -0.002 | -34.959
-2 | -0.187 | 0.00703 | -0.003 | -26.575
-1.5 | -0.122 | 0.00707 | -0.005 | -17.319
-1 | -0.057 | 0.00689 | -0.007 | -8.34
-0.5 | 0.008 | 0.00675 | -0.009 | 1.136
0 | 0.073 | 0.00664 | -0.01 | 10.939
0.5 | 0.138 | 0.00673 | -0.012 | 20.445
1 | 0.203 | 0.00653 | -0.014 | 31.035
1.5 | 0.267 | 0.00622 | -0.016 | 43.002
2 | 0.331 | 0.00631 | -0.017 | 52.418
2.5 | 0.395 | 0.00626 | -0.019 | 63.105
3 | 0.459 | 0.00674 | -0.021 | 68.071
3.5 | 0.522 | 0.00705 | -0.023 | 74.089
4 | 0.585 | 0.00732 | -0.024 | 79.924
4.5 | 0.648 | 0.0079 | -0.026 | 82.036
5 | 0.71 | 0.00828 | -0.028 | 85.701
5.5 | 0.771 | 0.00859 | -0.029 | 89.696
6 | 0.831 | 0.00892 | -0.031 | 93.152
6.5 | 0.89 | 0.00927 | -0.033 | 96
7 | 0.948 | 0.00967 | -0.034 | 98.034
7.5 | 1.003 | 0.01005 | -0.036 | 99.811
8 | 1.056 | 0.01046 | -0.038 | 100.866
8.5 | 1.105 | 0.01088 | -0.039 | 101.635
9 | 1.152 | 0.01136 | -0.041 | 101.401
9.5 | 1.195 | 0.01184 | -0.043 | 100.998
10 | 1.235 | 0.01279 | -0.044 | 96.496
10.5 | 1.27 | 0.01338 | -0.046 | 94.926
11 | 1.3 | 0.01401 | -0.047 | 92.798
11.5 | 1.326 | 0.0148 | -0.049 | 89.556
12 | 1.345 | 0.01558 | -0.05 | 86.369
12.5 | 1.359 | 0.01639 | -0.052 | 82.925
13 | 1.367 | 0.01725 | -0.053 | 79.24
13.5 | 1.369 | 0.01806 | -0.055 | 75.761
14 | 1.363 | 0.0192 | -0.056 | 71.009
14.5 | 1.352 | 0.02016 | -0.058 | 67.049
15 | 1.332 | 0.02177 | -0.059 | 61.179
15.5 | 1.307 | 0.0229 | -0.06 | 57.086
16 | 1.274 | 0.02467 | -0.062 | 51.656
16.5 | 1.234 | 0.02728 | -0.063 | 45.216
17 | 1.19 | 0.02883 | -0.064 | 41.287
17.5 | 1.14 | 0.03153 | -0.065 | 36.152
18 | 1.08 | 0.03722 | -0.066 | 29.005
18.5 | 1.001 | 0.04828 | -0.065 | 20.723

## 142. Re 18M Mach 0.25 (2)
BIGFOIL.COM POLAR EXPORT
NACA67-120 a=0.2
NACA67-120 a=0.2 |  |  |  | Cl Max: | 1.394 | at alpha= | 20 | deg
XFOIL ncrit=9 |  |  |  | L/D Max: | 56.6821 | at alpha= | 11.5 | deg
Re: | 18000000 |  |  | Cd Min: | 0.04159 | at alpha= | 20 | deg
Mach: | 0.25 |  |  | Cl=0 at alpha= | -2.8504 | deg
|  |  |  | @ Cl=0.1, Cd= | 0.0043476
|  |  |  | @ Cl=0.4, Cd= | 0.0095383
|  |  |  | @ Cl=0.6, Cd= | 0.011791
alpha (deg) | Cl | Cd | Cm | Cl/Cd
-20 | -1.3909 | 0.03403 | -0.1232 | -40.8728
-19.5 | -1.3675 | 0.03172 | -0.1211 | -43.1116
-19 | -1.3415 | 0.02965 | -0.1188 | -45.2445
-18.5 | -1.3126 | 0.02783 | -0.1165 | -47.1649
-18 | -1.2846 | 0.02606 | -0.114 | -49.2939
-17.5 | -1.252 | 0.02459 | -0.1117 | -50.915
-17 | -1.217 | 0.02328 | -0.1096 | -52.2766
-16.5 | -1.1817 | 0.02202 | -0.1074 | -53.6649
-16 | -1.1474 | 0.02078 | -0.105 | -55.2166
-15.5 | -1.1094 | 0.01973 | -0.1029 | -56.2291
-15 | -1.0736 | 0.01863 | -0.1005 | -57.6275
-14.5 | -1.0334 | 0.01773 | -0.0986 | -58.2854
-14 | -0.9923 | 0.01691 | -0.0967 | -58.6813
-13.5 | -0.9527 | 0.01606 | -0.0946 | -59.3213
-13 | -0.9092 | 0.01537 | -0.0931 | -59.1542
-12.5 | -0.8651 | 0.01472 | -0.0915 | -58.7704
-12 | -0.8227 | 0.01404 | -0.0898 | -58.5969
-11.5 | -0.781 | 0.01337 | -0.0878 | -58.4144
-11 | -0.735 | 0.01285 | -0.0865 | -57.1984
-10.5 | -0.6905 | 0.01229 | -0.085 | -56.1839
-10 | -0.6471 | 0.01173 | -0.0833 | -55.1662
-9.5 | -0.6043 | 0.01118 | -0.0814 | -54.0519
-9 | -0.5579 | 0.01074 | -0.0802 | -51.946
-8.5 | -0.51 | 0.01035 | -0.0792 | -49.2754
-8 | -0.4642 | 0.00993 | -0.0778 | -46.7472
-7.5 | -0.4184 | 0.00951 | -0.0764 | -43.9958
-7 | -0.3689 | 0.00918 | -0.0756 | -40.1852
-6.5 | -0.3205 | 0.00884 | -0.0747 | -36.2557
-6 | -0.2724 | 0.0085 | -0.0737 | -32.0471
-5.5 | -0.2277 | 0.0081 | -0.0721 | -28.1111
-5 | -0.1807 | 0.00775 | -0.0708 | -23.3161
-4.5 | -0.1379 | 0.00733 | -0.0688 | -18.8131
-4 | -0.0954 | 0.00692 | -0.0667 | -13.7861
-3.5 | -0.0547 | 0.00653 | -0.0641 | -8.3767
-3 | -0.0108 | 0.00622 | -0.0622 | -1.7363
-2.5 | 0.0253 | 0.00576 | -0.0587 | 4.3924
-2 | 0.0568 | 0.00533 | -0.0542 | 10.6567
-1 | 0.0832 | 0.00412 | -0.0373 | 20.1942
-0.5 | 0.0815 | 0.00392 | -0.025 | 20.7908
0.5 | 0.1025 | 0.00439 | -0.0061 | 23.3485
1.5 | 0.0947 | 0.00419 | 0.019 | 22.6014
2 | 0.1132 | 0.00474 | 0.0264 | 23.8819
2.5 | 0.1398 | 0.00527 | 0.0319 | 26.5275
3 | 0.153 | 0.00611 | 0.0399 | 25.0409
3.5 | 0.1808 | 0.00676 | 0.0449 | 26.7456
4 | 0.2171 | 0.00728 | 0.0482 | 29.8214
4.5 | 0.2564 | 0.00776 | 0.0508 | 33.0412
5 | 0.295 | 0.00828 | 0.0536 | 35.628
5.5 | 0.3377 | 0.00871 | 0.0555 | 38.7715
6 | 0.3785 | 0.00922 | 0.0578 | 41.0521
6.5 | 0.417 | 0.00979 | 0.0604 | 42.5945
7 | 0.4602 | 0.01028 | 0.0622 | 44.7665
7.5 | 0.5061 | 0.01071 | 0.0634 | 47.2549
8 | 0.5481 | 0.01127 | 0.0653 | 48.6335
8.5 | 0.5939 | 0.01173 | 0.0665 | 50.6309
9 | 0.6403 | 0.01219 | 0.0676 | 52.5267
9.5 | 0.6854 | 0.01271 | 0.0689 | 53.926
10 | 0.7273 | 0.01335 | 0.0707 | 54.4794
10.5 | 0.7713 | 0.01394 | 0.0721 | 55.33
11 | 0.8166 | 0.0145 | 0.0733 | 56.3172
11.5 | 0.8593 | 0.01516 | 0.0749 | 56.6821
12 | 0.8994 | 0.01595 | 0.0768 | 56.3887
12.5 | 0.9362 | 0.01688 | 0.0792 | 55.4621
13 | 0.9804 | 0.01756 | 0.0804 | 55.8314
13.5 | 1.013 | 0.01871 | 0.0832 | 54.1422
14 | 1.0505 | 0.01971 | 0.0853 | 53.2978
14.5 | 1.087 | 0.02079 | 0.0874 | 52.2848
15 | 1.1218 | 0.02196 | 0.0896 | 51.0838
15.5 | 1.1596 | 0.02305 | 0.0914 | 50.308
16 | 1.1911 | 0.02449 | 0.0938 | 48.6362
16.5 | 1.2231 | 0.02595 | 0.096 | 47.1329
17 | 1.2524 | 0.02759 | 0.0984 | 45.3933
17.5 | 1.2811 | 0.02936 | 0.1006 | 43.6342
18 | 1.3089 | 0.03128 | 0.1027 | 41.8446
18.5 | 1.3316 | 0.03357 | 0.105 | 39.6664
19 | 1.3531 | 0.03606 | 0.1071 | 37.5236
19.5 | 1.3761 | 0.0386 | 0.1087 | 35.6503
20 | 1.394 | 0.04159 | 0.1103 | 33.5177

## 143. Re 18M Mach 0.50 (1)
BIGFOIL.COM POLAR EXPORT
NACA67-120 a=0.2
NACA67-120 a=0.2 |  |  |  | Cl Max: | 1.179 | at alpha= | 20 | deg
JavaFoil+Calcfoil stall+Eppler ext transition |  |  |  | L/D Max: | 88.956 | at alpha= | 7 | deg
Re: | 18000000 |  |  | Cd Min: | 0.00677 | at alpha= | 1.5 | deg
Mach: | 0.5 |  |  | Cl=0 at alpha= | -0.56164 | deg
|  |  |  | @ Cl=0.1, Cd= | 0.0072022
|  |  |  | @ Cl=0.4, Cd= | 0.0069311
|  |  |  | @ Cl=0.6, Cd= | 0.0079765
alpha (deg) | Cl | Cd | Cm | Cl/Cd
-20 | -1.114 | 0.19189 | 0.038 | -5.806
-19.5 | -1.085 | 0.18969 | 0.036 | -5.72
-19 | -1.056 | 0.18165 | 0.035 | -5.815
-18.5 | -1.03 | 0.16958 | 0.034 | -6.075
-18 | -1.001 | 0.16264 | 0.033 | -6.153
-17.5 | -0.972 | 0.15946 | 0.031 | -6.093
-17 | -0.942 | 0.15358 | 0.03 | -6.135
-16.5 | -0.916 | 0.14017 | 0.029 | -6.534
-16 | -0.886 | 0.13525 | 0.028 | -6.55
-15.5 | -0.857 | 0.12246 | 0.027 | -7.002
-15 | -0.828 | 0.11833 | 0.025 | -6.997
-14.5 | -0.8 | 0.10878 | 0.024 | -7.354
-14 | -0.776 | 0.09726 | 0.025 | -7.982
-13.5 | -0.742 | 0.10174 | 0.021 | -7.295
-13 | -0.838 | 0.02653 | 0.036 | -31.603
-12.5 | -0.82 | 0.02053 | 0.035 | -39.919
-12 | -0.789 | 0.01829 | 0.033 | -43.161
-11.5 | -0.63 | 0.07716 | 0.018 | -8.161
-11 | -0.715 | 0.01975 | 0.029 | -36.213
-10.5 | -0.574 | 0.06987 | 0.016 | -8.212
-10 | -0.653 | 0.01685 | 0.026 | -38.767
-9.5 | -0.861 | 0.01503 | 0.024 | -57.271
-9 | -0.962 | 0.01379 | 0.023 | -69.763
-8.5 | -0.971 | 0.01293 | 0.021 | -75.122
-8 | -0.951 | 0.01189 | 0.019 | -80.002
-7.5 | -0.915 | 0.01121 | 0.017 | -81.667
-7 | -0.868 | 0.01057 | 0.015 | -82.184
-6.5 | -0.815 | 0.00965 | 0.013 | -84.421
-6 | -0.756 | 0.0095 | 0.011 | -79.558
-5.5 | -0.693 | 0.0091 | 0.01 | -76.137
-5 | -0.628 | 0.00875 | 0.008 | -71.714
-4.5 | -0.56 | 0.00843 | 0.006 | -66.43
-4 | -0.491 | 0.00836 | 0.004 | -58.69
-3.5 | -0.421 | 0.00819 | 0.002 | -51.418
-3 | -0.35 | 0.00765 | 0 | -45.809
-2.5 | -0.279 | 0.00767 | -0.002 | -36.398
-2 | -0.208 | 0.00776 | -0.004 | -26.773
-1.5 | -0.136 | 0.00765 | -0.006 | -17.827
-1 | -0.064 | 0.00751 | -0.008 | -8.512
-0.5 | 0.009 | 0.00734 | -0.01 | 1.163
0 | 0.081 | 0.00716 | -0.011 | 11.307
0.5 | 0.153 | 0.00732 | -0.013 | 20.926
1 | 0.225 | 0.0071 | -0.015 | 31.77
1.5 | 0.298 | 0.00677 | -0.017 | 43.932
2 | 0.368 | 0.00685 | -0.019 | 53.721
2.5 | 0.439 | 0.00703 | -0.021 | 62.493
3 | 0.51 | 0.00759 | -0.023 | 67.225
3.5 | 0.581 | 0.00796 | -0.025 | 72.925
4 | 0.65 | 0.00802 | -0.027 | 81.085
4.5 | 0.718 | 0.00888 | -0.029 | 80.94
5 | 0.786 | 0.0094 | -0.031 | 83.584
5.5 | 0.851 | 0.00982 | -0.033 | 86.718
6 | 0.915 | 0.01033 | -0.034 | 88.616
6.5 | 0.977 | 0.01099 | -0.036 | 88.847
7 | 1.035 | 0.01164 | -0.038 | 88.956
7.5 | 1.085 | 0.01227 | -0.04 | 88.431
8 | 1.125 | 0.01292 | -0.042 | 87.096
8.5 | 1.152 | 0.01364 | -0.044 | 84.412
9 | 1.154 | 0.01531 | -0.045 | 75.413
9.5 | 1.111 | 0.01666 | -0.047 | 66.694
10 | 0.729 | 0.01864 | -0.049 | 39.123
10.5 | 0.754 | 0.0231 | -0.05 | 32.647
11 | 0.664 | 0.07642 | -0.029 | 8.686
11.5 | 0.828 | 0.02146 | -0.054 | 38.579
12 | 0.852 | 0.02576 | -0.055 | 33.071
12.5 | 0.752 | 0.08661 | -0.034 | 8.68
13 | 0.927 | 0.02373 | -0.059 | 39.056
13.5 | 0.954 | 0.0273 | -0.06 | 34.934
14 | 0.887 | 0.06757 | -0.051 | 13.131
14.5 | 0.877 | 0.09703 | -0.044 | 9.037
15 | 0.891 | 0.11595 | -0.039 | 7.685
15.5 | 0.921 | 0.12598 | -0.041 | 7.314
16 | 0.953 | 0.1281 | -0.044 | 7.438
16.5 | 0.981 | 0.13731 | -0.045 | 7.141
17 | 1.005 | 0.15375 | -0.045 | 6.539
17.5 | 1.036 | 0.15489 | -0.047 | 6.686
18 | 1.066 | 0.16019 | -0.049 | 6.653
18.5 | 1.091 | 0.18251 | -0.049 | 5.976
19 | 1.12 | 0.18772 | -0.051 | 5.967
19.5 | 1.149 | 0.19456 | -0.052 | 5.905
20 | 1.179 | 0.19886 | -0.054 | 5.927

## 144. Re 18M Mach 0.50 (2)
BIGFOIL.COM POLAR EXPORT
NACA67-120 a=0.2
NACA67-120 a=0.2 |  |  |  | Cl Max: | 1.0872 | at alpha= | 14 | deg
XFOIL ncrit=9 |  |  |  | L/D Max: | 53.5635 | at alpha= | 14.5 | deg
Re: | 18000000 |  |  | Cd Min: | 0.02886 | at alpha= | 14 | deg
Mach: | 0.5 |  |  | Cl=0 at alpha= | -99 | deg
|  |  |  | @ Cl=0.1, Cd= | 0.00329
|  |  |  | @ Cl=0.4, Cd= | 0.012748
|  |  |  | @ Cl=0.6, Cd= | 0.015394
alpha (deg) | Cl | Cd | Cm | Cl/Cd
0 | 0.1292 | 0.00329 | -0.0228 | 39.2705
0.5 | 0.1124 | 0.00295 | -0.0058 | 38.1017
1 | 0.0624 | 0.00369 | 0.0183 | 16.9106
1.5 | 0.047 | 0.00472 | 0.0341 | 9.9576
2 | 0.0464 | 0.00575 | 0.0464 | 8.0696
2.5 | 0.0824 | 0.00634 | 0.0513 | 12.9968
3 | 0.111 | 0.00708 | 0.0575 | 15.678
3.5 | 0.1266 | 0.00813 | 0.066 | 15.572
4 | 0.1651 | 0.00882 | 0.0701 | 18.7188
5 | 0.2414 | 0.01027 | 0.0784 | 23.5054
5.5 | 0.2841 | 0.01099 | 0.0816 | 25.8508
6 | 0.3311 | 0.01163 | 0.0842 | 28.4695
6.5 | 0.3755 | 0.01233 | 0.0873 | 30.4542
7 | 0.4201 | 0.01309 | 0.0903 | 32.0932
7.5 | 0.4715 | 0.01371 | 0.0924 | 34.391
8 | 0.5248 | 0.01431 | 0.0942 | 36.6737
8.5 | 0.5756 | 0.015 | 0.0965 | 38.3733
9 | 0.6251 | 0.0158 | 0.0991 | 39.5633
9.5 | 0.6768 | 0.01656 | 0.1015 | 40.8696
10 | 0.7293 | 0.01736 | 0.1039 | 42.0104
10.5 | 0.7761 | 0.01839 | 0.1072 | 42.2023
11 | 0.8288 | 0.0193 | 0.1099 | 42.943
11.5 | 0.874 | 0.02053 | 0.1136 | 42.5718
12 | 0.9185 | 0.02187 | 0.1174 | 41.9982
12.5 | 0.9609 | 0.02339 | 0.1215 | 41.0817
13 | 1.01 | 0.02478 | 0.1251 | 40.7587
13.5 | 1.0527 | 0.02658 | 0.1294 | 39.605
14 | 1.0872 | 0.02886 | 0.1346 | 37.6715
14.5 | 1.0627 | 0.01984 | 0.1248 | 53.5635

## 145. Re 20M Mach 0.00 (1)
BIGFOIL.COM POLAR EXPORT
NACA67-120 a=0.2
NACA67-120 a=0.2 |  |  |  | Cl Max: | 1.476 | at alpha= | 16 | deg
JavaFoil+Calcfoil stall+Eppler ext transition |  |  |  | L/D Max: | 107.727 | at alpha= | 10 | deg
Re: | 20000000 |  |  | Cd Min: | 0.00627 | at alpha= | 2.5 | deg
Mach: | 0 |  |  | Cl=0 at alpha= | -0.55556 | deg
|  |  |  | @ Cl=0.1, Cd= | 0.0067433
|  |  |  | @ Cl=0.4, Cd= | 0.0064236
|  |  |  | @ Cl=0.6, Cd= | 0.0072633
alpha (deg) | Cl | Cd | Cm | Cl/Cd
-20 | -1.341 | 0.03093 | 0.05 | -43.351
-19.5 | -1.361 | 0.02808 | 0.049 | -48.464
-19 | -1.378 | 0.02605 | 0.048 | -52.884
-18.5 | -1.392 | 0.02437 | 0.047 | -57.109
-18 | -1.403 | 0.02287 | 0.046 | -61.32
-17.5 | -1.409 | 0.02188 | 0.044 | -64.403
-17 | -1.413 | 0.02028 | 0.043 | -69.686
-16.5 | -1.411 | 0.01916 | 0.042 | -73.611
-16 | -1.405 | 0.01822 | 0.04 | -77.083
-15.5 | -1.396 | 0.01724 | 0.039 | -80.932
-15 | -1.383 | 0.01647 | 0.038 | -83.986
-14.5 | -1.368 | 0.01571 | 0.036 | -87.041
-14 | -1.349 | 0.01499 | 0.035 | -90.013
-13.5 | -1.327 | 0.01434 | 0.033 | -92.503
-13 | -1.301 | 0.01378 | 0.032 | -94.436
-12.5 | -1.273 | 0.01321 | 0.03 | -96.354
-12 | -1.241 | 0.01262 | 0.029 | -98.365
-11.5 | -1.207 | 0.01215 | 0.027 | -99.315
-11 | -1.169 | 0.01165 | 0.026 | -100.386
-10.5 | -1.129 | 0.01113 | 0.024 | -101.427
-10 | -1.086 | 0.0107 | 0.023 | -101.51
-9.5 | -1.041 | 0.01029 | 0.021 | -101.168
-9 | -0.993 | 0.00988 | 0.02 | -100.553
-8.5 | -0.943 | 0.00948 | 0.018 | -99.509
-8 | -0.892 | 0.00911 | 0.016 | -97.917
-7.5 | -0.838 | 0.00866 | 0.015 | -96.807
-7 | -0.783 | 0.00831 | 0.013 | -94.322
-6.5 | -0.727 | 0.00806 | 0.012 | -90.246
-6 | -0.669 | 0.00782 | 0.01 | -85.639
-5.5 | -0.611 | 0.0076 | 0.008 | -80.315
-5 | -0.551 | 0.00764 | 0.007 | -72.138
-4.5 | -0.491 | 0.00727 | 0.005 | -67.482
-4 | -0.429 | 0.00699 | 0.003 | -61.435
-3.5 | -0.368 | 0.00732 | 0.002 | -50.213
-3 | -0.306 | 0.0071 | 0 | -43.058
-2.5 | -0.244 | 0.00706 | -0.002 | -34.518
-2 | -0.181 | 0.00714 | -0.003 | -25.346
-1.5 | -0.119 | 0.00697 | -0.005 | -17.045
-1 | -0.056 | 0.00681 | -0.007 | -8.172
-0.5 | 0.007 | 0.00676 | -0.008 | 1.1
0 | 0.07 | 0.00681 | -0.01 | 10.354
0.5 | 0.133 | 0.00667 | -0.012 | 20.023
1 | 0.196 | 0.00672 | -0.013 | 29.212
1.5 | 0.259 | 0.00653 | -0.015 | 39.702
2 | 0.321 | 0.00659 | -0.017 | 48.715
2.5 | 0.383 | 0.00627 | -0.018 | 61.128
3 | 0.445 | 0.00683 | -0.02 | 65.193
3.5 | 0.507 | 0.00677 | -0.022 | 74.842
4 | 0.568 | 0.00698 | -0.023 | 81.375
4.5 | 0.629 | 0.00752 | -0.025 | 83.651
5 | 0.689 | 0.00784 | -0.027 | 87.887
5.5 | 0.748 | 0.00814 | -0.028 | 91.918
6 | 0.807 | 0.00841 | -0.03 | 95.963
6.5 | 0.865 | 0.00871 | -0.032 | 99.334
7 | 0.923 | 0.00904 | -0.033 | 102.104
7.5 | 0.977 | 0.00939 | -0.035 | 104.035
8 | 1.03 | 0.00974 | -0.037 | 105.702
8.5 | 1.081 | 0.01012 | -0.038 | 106.822
9 | 1.129 | 0.01053 | -0.04 | 107.221
9.5 | 1.176 | 0.01093 | -0.041 | 107.574
10 | 1.219 | 0.01132 | -0.043 | 107.727
10.5 | 1.26 | 0.01224 | -0.044 | 102.934
11 | 1.297 | 0.01274 | -0.046 | 101.787
11.5 | 1.331 | 0.01338 | -0.047 | 99.525
12 | 1.362 | 0.01396 | -0.049 | 97.568
12.5 | 1.389 | 0.01462 | -0.05 | 95.065
13 | 1.413 | 0.01522 | -0.052 | 92.872
13.5 | 1.433 | 0.01586 | -0.053 | 90.367
14 | 1.449 | 0.01659 | -0.055 | 87.36
14.5 | 1.462 | 0.01748 | -0.056 | 83.62
15 | 1.47 | 0.01824 | -0.057 | 80.606
15.5 | 1.475 | 0.01943 | -0.059 | 75.918
16 | 1.476 | 0.02016 | -0.06 | 73.228
16.5 | 1.474 | 0.02123 | -0.061 | 69.417
17 | 1.468 | 0.02238 | -0.063 | 65.601
17.5 | 1.459 | 0.02398 | -0.064 | 60.829
18 | 1.446 | 0.02542 | -0.065 | 56.897
18.5 | 1.431 | 0.02702 | -0.066 | 52.976
19 | 1.413 | 0.02912 | -0.067 | 48.532
19.5 | 1.394 | 0.03114 | -0.069 | 44.755
20 | 1.372 | 0.03328 | -0.07 | 41.226

## 146. Re 20M Mach 0.00 (2)
BIGFOIL.COM POLAR EXPORT
NACA67-120 a=0.2
NACA67-120 a=0.2 |  |  |  | Cl Max: | 1.4087 | at alpha= | 20 | deg
XFOIL ncrit=9 |  |  |  | L/D Max: | 63.329 | at alpha= | 13 | deg
Re: | 20000000 |  |  | Cd Min: | 0.03278 | at alpha= | 20 | deg
Mach: | 0 |  |  | Cl=0 at alpha= | -2.4704 | deg
|  |  |  | @ Cl=0.1, Cd= | 0.0047591
|  |  |  | @ Cl=0.4, Cd= | 0.0085929
|  |  |  | @ Cl=0.6, Cd= | 0.010632
alpha (deg) | Cl | Cd | Cm | Cl/Cd
-20 | -1.393 | 0.02684 | -0.0987 | -51.9001
-19.5 | -1.3636 | 0.0255 | -0.0974 | -53.4745
-19 | -1.3351 | 0.02417 | -0.0959 | -55.2379
-18.5 | -1.3029 | 0.02304 | -0.0946 | -56.5495
-18 | -1.274 | 0.0218 | -0.0929 | -58.4404
-17.5 | -1.2396 | 0.02082 | -0.0916 | -59.5389
-17 | -1.2046 | 0.0199 | -0.0904 | -60.5327
-16.5 | -1.1736 | 0.01883 | -0.0885 | -62.3261
-16 | -1.1356 | 0.01804 | -0.0874 | -62.949
-15.5 | -1.1012 | 0.01714 | -0.0858 | -64.2474
-15 | -1.065 | 0.01635 | -0.0843 | -65.1376
-14.5 | -1.0252 | 0.01568 | -0.0832 | -65.3827
-14 | -0.9845 | 0.01505 | -0.0823 | -65.4153
-13.5 | -0.9473 | 0.01434 | -0.0807 | -66.06
-13 | -0.9063 | 0.01376 | -0.0796 | -65.8648
-12.5 | -0.8645 | 0.01321 | -0.0785 | -65.4428
-12 | -0.8226 | 0.01268 | -0.0775 | -64.8738
-11.5 | -0.7831 | 0.0121 | -0.0759 | -64.719
-11 | -0.7395 | 0.01165 | -0.075 | -63.4764
-10.5 | -0.697 | 0.01117 | -0.0739 | -62.3993
-10 | -0.6548 | 0.01069 | -0.0726 | -61.2535
-9.5 | -0.6136 | 0.01022 | -0.0711 | -60.0391
-9 | -0.569 | 0.00983 | -0.0701 | -57.884
-8.5 | -0.5228 | 0.0095 | -0.0694 | -55.0316
-8 | -0.478 | 0.00914 | -0.0684 | -52.2976
-7.5 | -0.4346 | 0.00875 | -0.0671 | -49.6686
-7 | -0.3871 | 0.00845 | -0.0665 | -45.8107
-6.5 | -0.3403 | 0.00815 | -0.0658 | -41.7546
-6 | -0.2932 | 0.00786 | -0.065 | -37.3028
-5.5 | -0.2502 | 0.0075 | -0.0635 | -33.36
-5 | -0.2049 | 0.00718 | -0.0623 | -28.5376
-4 | -0.1229 | 0.00645 | -0.0582 | -19.0543
-3 | -0.0378 | 0.00583 | -0.0546 | -6.4837
-2.5 | -0.0022 | 0.00548 | -0.0513 | -0.40146
-2 | 0.035 | 0.00517 | -0.0483 | 6.7698
-1.5 | 0.0658 | 0.00488 | -0.0439 | 13.4836
-1 | 0.0739 | 0.00452 | -0.0346 | 16.3496
-0.5 | 0.0641 | 0.00443 | -0.021 | 14.4695
0 | 0.076 | 0.00452 | -0.0124 | 16.8142
0.5 | 0.0961 | 0.00481 | -0.0054 | 19.9792
1 | 0.1053 | 0.00469 | 0.0041 | 22.452
1.5 | 0.1052 | 0.00452 | 0.0153 | 23.2743
2 | 0.1211 | 0.00466 | 0.0229 | 25.9871
2.5 | 0.1452 | 0.00516 | 0.0286 | 28.1395
3 | 0.1615 | 0.00589 | 0.0357 | 27.4194
3.5 | 0.1964 | 0.00637 | 0.039 | 30.832
4 | 0.2353 | 0.00679 | 0.0414 | 34.6539
4.5 | 0.2723 | 0.00725 | 0.0442 | 37.5586
5 | 0.3145 | 0.00763 | 0.0459 | 41.2189
5.5 | 0.356 | 0.00804 | 0.0477 | 44.2786
6 | 0.3938 | 0.00852 | 0.0501 | 46.2207
6.5 | 0.4338 | 0.00899 | 0.0521 | 48.2536
7 | 0.4765 | 0.00941 | 0.0535 | 50.6376
7.5 | 0.5199 | 0.00981 | 0.0547 | 52.9969
8 | 0.5609 | 0.01028 | 0.0563 | 54.5623
8.5 | 0.6054 | 0.01068 | 0.0573 | 56.6854
9 | 0.6501 | 0.01109 | 0.0581 | 58.6204
9.5 | 0.6927 | 0.01156 | 0.0593 | 59.9221
10 | 0.7335 | 0.01209 | 0.0607 | 60.67
10.5 | 0.776 | 0.0126 | 0.0618 | 61.5873
11 | 0.8198 | 0.01307 | 0.0626 | 62.7238
11.5 | 0.8605 | 0.01365 | 0.0638 | 63.0403
12 | 0.9001 | 0.01428 | 0.0652 | 63.0322
12.5 | 0.9399 | 0.01492 | 0.0664 | 62.996
13 | 0.9816 | 0.0155 | 0.0673 | 63.329
13.5 | 1.0142 | 0.01644 | 0.0695 | 61.691
14 | 1.0479 | 0.01735 | 0.0714 | 60.3977
14.5 | 1.0866 | 0.01809 | 0.0725 | 60.0663
15 | 1.1176 | 0.01915 | 0.0745 | 58.3603
15.5 | 1.1532 | 0.02005 | 0.0759 | 57.5162
16 | 1.1881 | 0.02099 | 0.0772 | 56.6031
16.5 | 1.2182 | 0.02216 | 0.079 | 54.9729
17 | 1.2525 | 0.02318 | 0.0802 | 54.0336
17.5 | 1.2823 | 0.02445 | 0.0818 | 52.4458
18 | 1.3113 | 0.0258 | 0.0834 | 50.8256
18.5 | 1.3358 | 0.02742 | 0.0852 | 48.7163
19 | 1.3628 | 0.02899 | 0.0866 | 47.0093
19.5 | 1.3871 | 0.03078 | 0.0881 | 45.065
20 | 1.4087 | 0.03278 | 0.0897 | 42.9744

## 147. Re 20M Mach 0.10 (1)
BIGFOIL.COM POLAR EXPORT
NACA67-120 a=0.2
NACA67-120 a=0.2 |  |  |  | Cl Max: | 1.457 | at alpha= | 15.5 | deg
JavaFoil+Calcfoil stall+Eppler ext transition |  |  |  | L/D Max: | 107.039 | at alpha= | 9.5 | deg
Re: | 20000000 |  |  | Cd Min: | 0.00631 | at alpha= | 2.5 | deg
Mach: | 0.1 |  |  | Cl=0 at alpha= | -0.55556 | deg
|  |  |  | @ Cl=0.1, Cd= | 0.0067702
|  |  |  | @ Cl=0.4, Cd= | 0.0064382
|  |  |  | @ Cl=0.6, Cd= | 0.0072962
alpha (deg) | Cl | Cd | Cm | Cl/Cd
-20 | -1.29 | 0.03297 | 0.05 | -39.122
-19.5 | -1.315 | 0.02964 | 0.049 | -44.365
-19 | -1.336 | 0.02728 | 0.048 | -48.968
-18.5 | -1.354 | 0.02537 | 0.047 | -53.382
-18 | -1.37 | 0.02371 | 0.046 | -57.765
-17.5 | -1.381 | 0.02251 | 0.044 | -61.355
-17 | -1.389 | 0.02073 | 0.043 | -67.01
-16.5 | -1.389 | 0.01968 | 0.042 | -70.599
-16 | -1.387 | 0.01864 | 0.041 | -74.412
-15.5 | -1.38 | 0.01781 | 0.039 | -77.481
-15 | -1.371 | 0.01677 | 0.038 | -81.777
-14.5 | -1.358 | 0.01599 | 0.036 | -84.915
-14 | -1.341 | 0.01534 | 0.035 | -87.415
-13.5 | -1.321 | 0.01455 | 0.034 | -90.807
-13 | -1.298 | 0.01398 | 0.032 | -92.835
-12.5 | -1.27 | 0.01339 | 0.031 | -94.844
-12 | -1.24 | 0.01275 | 0.029 | -97.271
-11.5 | -1.207 | 0.01228 | 0.028 | -98.22
-11 | -1.17 | 0.01177 | 0.026 | -99.402
-10.5 | -1.131 | 0.01125 | 0.024 | -100.524
-10 | -1.088 | 0.01081 | 0.023 | -100.707
-9.5 | -1.043 | 0.01037 | 0.021 | -100.603
-9 | -0.996 | 0.00997 | 0.02 | -99.91
-8.5 | -0.946 | 0.00959 | 0.018 | -98.715
-8 | -0.895 | 0.00918 | 0.017 | -97.534
-7.5 | -0.842 | 0.0087 | 0.015 | -96.718
-7 | -0.787 | 0.00837 | 0.013 | -94.031
-6.5 | -0.73 | 0.00813 | 0.012 | -89.782
-6 | -0.672 | 0.00787 | 0.01 | -85.48
-5.5 | -0.614 | 0.00767 | 0.008 | -80.026
-5 | -0.554 | 0.0077 | 0.007 | -71.956
-4.5 | -0.493 | 0.0073 | 0.005 | -67.474
-4 | -0.431 | 0.00701 | 0.003 | -61.543
-3.5 | -0.37 | 0.00734 | 0.002 | -50.326
-3 | -0.307 | 0.00712 | 0 | -43.156
-2.5 | -0.245 | 0.00709 | -0.002 | -34.51
-2 | -0.182 | 0.00716 | -0.003 | -25.401
-1.5 | -0.119 | 0.007 | -0.005 | -17.041
-1 | -0.056 | 0.00683 | -0.007 | -8.191
-0.5 | 0.007 | 0.00679 | -0.008 | 1.1
0 | 0.071 | 0.00683 | -0.01 | 10.369
0.5 | 0.134 | 0.0067 | -0.012 | 20.012
1 | 0.197 | 0.00676 | -0.013 | 29.204
1.5 | 0.26 | 0.00656 | -0.015 | 39.686
2 | 0.322 | 0.00638 | -0.017 | 50.518
2.5 | 0.385 | 0.00631 | -0.019 | 61.066
3 | 0.447 | 0.00684 | -0.02 | 65.444
3.5 | 0.509 | 0.00682 | -0.022 | 74.706
4 | 0.571 | 0.00703 | -0.024 | 81.155
4.5 | 0.632 | 0.00759 | -0.025 | 83.258
5 | 0.692 | 0.00791 | -0.027 | 87.48
5.5 | 0.752 | 0.0082 | -0.029 | 91.684
6 | 0.811 | 0.00849 | -0.03 | 95.48
6.5 | 0.869 | 0.0088 | -0.032 | 98.814
7 | 0.926 | 0.00912 | -0.033 | 101.534
7.5 | 0.981 | 0.00946 | -0.035 | 103.725
8 | 1.034 | 0.00984 | -0.037 | 105.053
8.5 | 1.085 | 0.0102 | -0.038 | 106.299
9 | 1.133 | 0.01061 | -0.04 | 106.784
9.5 | 1.179 | 0.01102 | -0.041 | 107.039
10 | 1.222 | 0.01183 | -0.043 | 103.263
10.5 | 1.262 | 0.01238 | -0.045 | 101.919
11 | 1.298 | 0.01289 | -0.046 | 100.755
11.5 | 1.332 | 0.01353 | -0.048 | 98.414
12 | 1.361 | 0.01409 | -0.049 | 96.638
12.5 | 1.387 | 0.01481 | -0.051 | 93.664
13 | 1.409 | 0.01543 | -0.052 | 91.299
13.5 | 1.427 | 0.01617 | -0.054 | 88.253
14 | 1.441 | 0.01688 | -0.055 | 85.367
14.5 | 1.45 | 0.01786 | -0.056 | 81.213
15 | 1.456 | 0.01859 | -0.058 | 78.33
15.5 | 1.457 | 0.01981 | -0.059 | 73.582
16 | 1.456 | 0.02066 | -0.06 | 70.471
16.5 | 1.45 | 0.02177 | -0.062 | 66.586
17 | 1.439 | 0.0231 | -0.063 | 62.306
17.5 | 1.426 | 0.02471 | -0.064 | 57.7
18 | 1.409 | 0.02632 | -0.065 | 53.542
18.5 | 1.39 | 0.02807 | -0.067 | 49.518
19 | 1.367 | 0.03028 | -0.068 | 45.142
19.5 | 1.343 | 0.03259 | -0.069 | 41.203
20 | 1.317 | 0.03487 | -0.07 | 37.755

## 148. Re 20M Mach 0.10 (2)
BIGFOIL.COM POLAR EXPORT
NACA67-120 a=0.2
NACA67-120 a=0.2 |  |  |  | Cl Max: | 1.4092 | at alpha= | 20 | deg
XFOIL ncrit=9 |  |  |  | L/D Max: | 62.2307 | at alpha= | 12 | deg
Re: | 20000000 |  |  | Cd Min: | 0.03383 | at alpha= | 20 | deg
Mach: | 0.1 |  |  | Cl=0 at alpha= | -2.5187 | deg
|  |  |  | @ Cl=0.1, Cd= | 0.0046857
|  |  |  | @ Cl=0.4, Cd= | 0.008707
|  |  |  | @ Cl=0.6, Cd= | 0.010756
alpha (deg) | Cl | Cd | Cm | Cl/Cd
-20 | -1.3951 | 0.02772 | -0.1024 | -50.3283
-19.5 | -1.3673 | 0.02621 | -0.1008 | -52.1671
-19 | -1.3387 | 0.02481 | -0.0992 | -53.9581
-18.5 | -1.3073 | 0.02358 | -0.0977 | -55.4411
-18 | -1.2756 | 0.02239 | -0.0961 | -56.9719
-17.5 | -1.2438 | 0.02125 | -0.0944 | -58.5318
-17 | -1.2069 | 0.02036 | -0.0933 | -59.278
-16.5 | -1.177 | 0.0192 | -0.0911 | -61.3021
-16 | -1.1389 | 0.01838 | -0.0899 | -61.9641
-15.5 | -1.1025 | 0.0175 | -0.0884 | -63
-15 | -1.0676 | 0.01662 | -0.0866 | -64.2359
-14.5 | -1.0282 | 0.01591 | -0.0854 | -64.626
-14 | -0.9869 | 0.01528 | -0.0843 | -64.5877
-13.5 | -0.9465 | 0.01463 | -0.0831 | -64.6958
-13 | -0.908 | 0.01395 | -0.0815 | -65.0896
-12.5 | -0.866 | 0.01339 | -0.0803 | -64.6751
-12 | -0.8233 | 0.01285 | -0.0793 | -64.07
-11.5 | -0.7817 | 0.01231 | -0.0779 | -63.5012
-11 | -0.7401 | 0.01178 | -0.0766 | -62.8268
-10.5 | -0.6971 | 0.0113 | -0.0754 | -61.6903
-10 | -0.6539 | 0.01083 | -0.0742 | -60.3786
-9.5 | -0.6115 | 0.01036 | -0.0728 | -59.0251
-9 | -0.5686 | 0.00992 | -0.0715 | -57.3185
-8.5 | -0.5221 | 0.00959 | -0.0707 | -54.4421
-8 | -0.4764 | 0.00923 | -0.0698 | -51.6143
-7.5 | -0.4309 | 0.00887 | -0.0688 | -48.5795
-7 | -0.3855 | 0.00853 | -0.0677 | -45.1934
-6.5 | -0.3383 | 0.00822 | -0.067 | -41.1557
-6 | -0.2907 | 0.00793 | -0.0663 | -36.6583
-5.5 | -0.2455 | 0.0076 | -0.065 | -32.3026
-5 | -0.2023 | 0.00723 | -0.0635 | -27.9806
-4.5 | -0.1587 | 0.00687 | -0.0619 | -23.1004
-4 | -0.1176 | 0.00653 | -0.0598 | -18.0092
-3.5 | -0.0777 | 0.00617 | -0.0574 | -12.5932
-3 | -0.0334 | 0.00588 | -0.0558 | -5.6803
-2.5 | 0.0013 | 0.00552 | -0.0523 | 0.23551
-2 | 0.0387 | 0.00519 | -0.0493 | 7.4566
-1.5 | 0.0701 | 0.00489 | -0.0449 | 14.3354
0 | 0.0774 | 0.00449 | -0.0126 | 17.2383
1 | 0.1005 | 0.00469 | 0.0053 | 21.4286
1.5 | 0.1013 | 0.0045 | 0.0163 | 22.5111
2 | 0.1185 | 0.00469 | 0.0237 | 25.2665
2.5 | 0.1443 | 0.00517 | 0.0291 | 27.911
3 | 0.1591 | 0.00593 | 0.0366 | 26.8297
3.5 | 0.1937 | 0.00642 | 0.04 | 30.1713
4 | 0.2329 | 0.00684 | 0.0424 | 34.0497
4.5 | 0.2697 | 0.00732 | 0.0453 | 36.8443
5 | 0.3125 | 0.0077 | 0.0469 | 40.5844
5.5 | 0.3537 | 0.00812 | 0.0488 | 43.5591
6 | 0.3916 | 0.00861 | 0.0513 | 45.482
6.5 | 0.4323 | 0.00908 | 0.0532 | 47.6101
7 | 0.4753 | 0.0095 | 0.0546 | 50.0316
7.5 | 0.5166 | 0.00996 | 0.0563 | 51.8675
8 | 0.56 | 0.0104 | 0.0576 | 53.8462
8.5 | 0.605 | 0.0108 | 0.0585 | 56.0185
9 | 0.65 | 0.01121 | 0.0594 | 57.9839
9.5 | 0.6905 | 0.01175 | 0.061 | 58.766
10 | 0.7337 | 0.01224 | 0.0621 | 59.9428
10.5 | 0.7766 | 0.01275 | 0.0632 | 60.9098
11 | 0.8206 | 0.01323 | 0.0641 | 62.0257
11.5 | 0.8598 | 0.01389 | 0.0656 | 61.9006
12 | 0.9011 | 0.01448 | 0.0668 | 62.2307
12.5 | 0.9407 | 0.01515 | 0.0682 | 62.0924
13 | 0.981 | 0.01581 | 0.0694 | 62.0493
13.5 | 1.014 | 0.01677 | 0.0716 | 60.4651
14 | 1.0501 | 0.01762 | 0.0733 | 59.597
14.5 | 1.0878 | 0.01843 | 0.0746 | 59.0233
15 | 1.1189 | 0.01953 | 0.0768 | 57.2913
15.5 | 1.1558 | 0.02041 | 0.0781 | 56.6291
16 | 1.1878 | 0.02152 | 0.0799 | 55.1952
16.5 | 1.2206 | 0.02263 | 0.0815 | 53.9373
17 | 1.2553 | 0.02367 | 0.0827 | 53.0334
17.5 | 1.2838 | 0.02507 | 0.0846 | 51.2086
18 | 1.3134 | 0.02644 | 0.0862 | 49.6747
18.5 | 1.3369 | 0.02821 | 0.0882 | 47.391
19 | 1.3614 | 0.02999 | 0.0899 | 45.3951
19.5 | 1.3884 | 0.03171 | 0.0912 | 43.7843
20 | 1.4092 | 0.03383 | 0.0928 | 41.6553

## 149. Re 20M Mach 0.25 (1)
BIGFOIL.COM POLAR EXPORT
NACA67-120 a=0.2
NACA67-120 a=0.2 |  |  |  | Cl Max: | 1.369 | at alpha= | 13.5 | deg
JavaFoil+Calcfoil stall+Eppler ext transition |  |  |  | L/D Max: | 103.214 | at alpha= | 9 | deg
Re: | 20000000 |  |  | Cd Min: | 0.0063 | at alpha= | 2.5 | deg
Mach: | 0.25 |  |  | Cl=0 at alpha= | -0.56154 | deg
|  |  |  | @ Cl=0.1, Cd= | 0.006896
|  |  |  | @ Cl=0.4, Cd= | 0.0063328
|  |  |  | @ Cl=0.6, Cd= | 0.0073868
alpha (deg) | Cl | Cd | Cm | Cl/Cd
-19 | -0.87 | 0.10803 | 0.038 | -8.051
-18.5 | -0.942 | 0.08286 | 0.04 | -11.364
-18 | -1.055 | 0.04255 | 0.045 | -24.788
-17.5 | -1.129 | 0.02996 | 0.045 | -37.685
-17 | -1.173 | 0.02607 | 0.044 | -44.993
-16.5 | -1.204 | 0.02378 | 0.043 | -50.65
-16 | -1.23 | 0.02174 | 0.041 | -56.588
-15.5 | -1.25 | 0.02027 | 0.04 | -61.664
-15 | -1.264 | 0.01894 | 0.039 | -66.72
-14.5 | -1.271 | 0.01778 | 0.037 | -71.511
-14 | -1.273 | 0.01683 | 0.036 | -75.613
-13.5 | -1.269 | 0.01612 | 0.034 | -78.719
-13 | -1.259 | 0.01513 | 0.033 | -83.242
-12.5 | -1.244 | 0.01451 | 0.031 | -85.742
-12 | -1.224 | 0.01362 | 0.03 | -89.88
-11.5 | -1.199 | 0.01309 | 0.028 | -91.642
-11 | -1.169 | 0.01253 | 0.027 | -93.329
-10.5 | -1.136 | 0.01197 | 0.025 | -94.833
-10 | -1.098 | 0.01141 | 0.024 | -96.227
-9.5 | -1.056 | 0.01092 | 0.022 | -96.749
-9 | -1.011 | 0.01046 | 0.02 | -96.65
-8.5 | -0.963 | 0.01004 | 0.019 | -95.885
-8 | -0.912 | 0.0096 | 0.017 | -95.087
-7.5 | -0.859 | 0.00907 | 0.015 | -94.765
-7 | -0.804 | 0.00869 | 0.014 | -92.588
-6.5 | -0.747 | 0.00842 | 0.012 | -88.782
-6 | -0.689 | 0.00815 | 0.01 | -84.534
-5.5 | -0.629 | 0.0079 | 0.009 | -79.596
-5 | -0.568 | 0.00762 | 0.007 | -74.484
-4.5 | -0.505 | 0.00734 | 0.005 | -68.885
-4 | -0.443 | 0.00752 | 0.003 | -58.839
-3.5 | -0.379 | 0.0075 | 0.002 | -50.547
-3 | -0.315 | 0.00729 | 0 | -43.267
-2.5 | -0.251 | 0.0072 | -0.002 | -34.864
-2 | -0.187 | 0.00732 | -0.003 | -25.5
-1.5 | -0.122 | 0.00714 | -0.005 | -17.165
-1 | -0.057 | 0.00698 | -0.007 | -8.229
-0.5 | 0.008 | 0.0069 | -0.009 | 1.11
0 | 0.073 | 0.00695 | -0.01 | 10.455
0.5 | 0.138 | 0.00682 | -0.012 | 20.186
1 | 0.203 | 0.0069 | -0.014 | 29.352
1.5 | 0.267 | 0.00667 | -0.016 | 40.083
2 | 0.331 | 0.00647 | -0.017 | 51.136
2.5 | 0.395 | 0.0063 | -0.019 | 62.747
3 | 0.459 | 0.00672 | -0.021 | 68.286
3.5 | 0.523 | 0.007 | -0.023 | 74.623
4 | 0.586 | 0.00724 | -0.024 | 80.912
4.5 | 0.648 | 0.00789 | -0.026 | 82.108
5 | 0.71 | 0.00815 | -0.028 | 87.049
5.5 | 0.771 | 0.00848 | -0.029 | 90.918
6 | 0.831 | 0.00878 | -0.031 | 94.671
6.5 | 0.89 | 0.00913 | -0.033 | 97.558
7 | 0.948 | 0.0095 | -0.034 | 99.8
7.5 | 1.004 | 0.00986 | -0.036 | 101.816
8 | 1.056 | 0.01029 | -0.038 | 102.571
8.5 | 1.106 | 0.01074 | -0.039 | 102.985
9 | 1.153 | 0.01117 | -0.041 | 103.214
9.5 | 1.196 | 0.01164 | -0.043 | 102.738
10 | 1.235 | 0.01256 | -0.044 | 98.325
10.5 | 1.27 | 0.01315 | -0.046 | 96.619
11 | 1.301 | 0.01379 | -0.047 | 94.295
11.5 | 1.326 | 0.01454 | -0.049 | 91.211
12 | 1.346 | 0.01528 | -0.05 | 88.092
12.5 | 1.36 | 0.01608 | -0.052 | 84.54
13 | 1.368 | 0.01698 | -0.053 | 80.53
13.5 | 1.369 | 0.01784 | -0.055 | 76.733
14 | 1.364 | 0.01883 | -0.056 | 72.423
14.5 | 1.352 | 0.01983 | -0.058 | 68.171
15 | 1.333 | 0.02133 | -0.059 | 62.489
15.5 | 1.308 | 0.02245 | -0.06 | 58.262
16 | 1.275 | 0.02419 | -0.062 | 52.711
16.5 | 1.235 | 0.02676 | -0.063 | 46.138
17 | 1.191 | 0.02823 | -0.064 | 42.196
17.5 | 1.14 | 0.03131 | -0.065 | 36.419
18 | 1.08 | 0.03653 | -0.066 | 29.572
18.5 | 1.009 | 0.04457 | -0.066 | 22.634

## 150. Re 20M Mach 0.25 (2)
BIGFOIL.COM POLAR EXPORT
NACA67-120 a=0.2
NACA67-120 a=0.2 |  |  |  | Cl Max: | 1.4052 | at alpha= | 20 | deg
XFOIL ncrit=9 |  |  |  | L/D Max: | 58.172 | at alpha= | 11.5 | deg
Re: | 20000000 |  |  | Cd Min: | 0.04072 | at alpha= | 20 | deg
Mach: | 0.25 |  |  | Cl=0 at alpha= | -2.8315 | deg
|  |  |  | @ Cl=0.1, Cd= | 0.0047067
|  |  |  | @ Cl=0.4, Cd= | 0.0093649
|  |  |  | @ Cl=0.6, Cd= | 0.01158
alpha (deg) | Cl | Cd | Cm | Cl/Cd
-20 | -1.4014 | 0.03335 | -0.1227 | -42.021
-19.5 | -1.3766 | 0.03115 | -0.1205 | -44.1926
-19 | -1.3524 | 0.02901 | -0.118 | -46.6184
-18.5 | -1.3232 | 0.02723 | -0.1157 | -48.5935
-18 | -1.2932 | 0.02558 | -0.1133 | -50.5551
-17.5 | -1.2628 | 0.02402 | -0.1108 | -52.5729
-17 | -1.2247 | 0.02285 | -0.1089 | -53.5974
-16.5 | -1.1911 | 0.02153 | -0.1065 | -55.3228
-16 | -1.153 | 0.02047 | -0.1045 | -56.3263
-15.5 | -1.115 | 0.01942 | -0.1023 | -57.415
-15 | -1.079 | 0.01834 | -0.0999 | -58.8332
-14.5 | -1.0381 | 0.01748 | -0.0981 | -59.3879
-14 | -0.998 | 0.01663 | -0.0961 | -60.012
-13.5 | -0.9586 | 0.01578 | -0.0939 | -60.7478
-13 | -0.9143 | 0.01513 | -0.0924 | -60.4296
-12.5 | -0.8696 | 0.01451 | -0.091 | -59.9311
-12 | -0.8283 | 0.0138 | -0.089 | -60.0217
-11.5 | -0.7857 | 0.01317 | -0.0872 | -59.6583
-11 | -0.7393 | 0.01266 | -0.0859 | -58.3965
-10.5 | -0.6952 | 0.0121 | -0.0843 | -57.4545
-10 | -0.653 | 0.01152 | -0.0824 | -56.684
-9.5 | -0.608 | 0.01103 | -0.0809 | -55.1224
-9 | -0.5616 | 0.01059 | -0.0796 | -53.0312
-8.5 | -0.5146 | 0.01018 | -0.0784 | -50.5501
-8 | -0.4694 | 0.00973 | -0.077 | -48.2425
-7.5 | -0.422 | 0.00935 | -0.0758 | -45.1337
-7 | -0.3724 | 0.00902 | -0.0751 | -41.286
-6.5 | -0.3238 | 0.00868 | -0.0742 | -37.3041
-6 | -0.2771 | 0.00832 | -0.0729 | -33.3053
-5.5 | -0.2305 | 0.00796 | -0.0716 | -28.9573
-5 | -0.1833 | 0.00762 | -0.0704 | -24.0551
-4.5 | -0.1393 | 0.00723 | -0.0686 | -19.2669
-4 | -0.0984 | 0.00682 | -0.0661 | -14.4282
-3.5 | -0.0562 | 0.00648 | -0.0639 | -8.6728
-3 | -0.0123 | 0.00613 | -0.0619 | -2.0065
-2.5 | 0.0242 | 0.00574 | -0.0585 | 4.216
-2 | 0.06 | 0.00534 | -0.0548 | 11.236
-1.5 | 0.0887 | 0.00493 | -0.0497 | 17.9919
-1 | 0.0929 | 0.0044 | -0.0393 | 21.1136
-0.5 | 0.0811 | 0.00429 | -0.025 | 18.9044
0 | 0.0873 | 0.00435 | -0.0146 | 20.069
1 | 0.0852 | 0.00468 | 0.0095 | 18.2051
1.5 | 0.0833 | 0.00442 | 0.0213 | 18.8462
2 | 0.1066 | 0.00482 | 0.0277 | 22.1162
2.5 | 0.1321 | 0.00533 | 0.0334 | 24.7842
3 | 0.1463 | 0.00616 | 0.0412 | 23.75
3.5 | 0.1785 | 0.00673 | 0.0454 | 26.523
4 | 0.2162 | 0.00722 | 0.0484 | 29.9446
4.5 | 0.2581 | 0.00765 | 0.0506 | 33.7386
5 | 0.2971 | 0.00816 | 0.0533 | 36.4093
5.5 | 0.3396 | 0.00862 | 0.0553 | 39.3968
6 | 0.3818 | 0.00909 | 0.0573 | 42.0022
6.5 | 0.4202 | 0.00967 | 0.0599 | 43.454
7 | 0.4641 | 0.01013 | 0.0616 | 45.8144
7.5 | 0.5106 | 0.01054 | 0.0627 | 48.444
8 | 0.553 | 0.01108 | 0.0646 | 49.9097
8.5 | 0.5979 | 0.01156 | 0.0659 | 51.7215
9 | 0.6446 | 0.01201 | 0.067 | 53.6719
9.5 | 0.6901 | 0.0125 | 0.0683 | 55.208
10 | 0.7322 | 0.01313 | 0.07 | 55.7654
10.5 | 0.7753 | 0.01374 | 0.0716 | 56.4265
11 | 0.8211 | 0.01427 | 0.0728 | 57.5403
11.5 | 0.8656 | 0.01488 | 0.0741 | 58.172
12 | 0.9039 | 0.01571 | 0.0763 | 57.5366
12.5 | 0.9396 | 0.01668 | 0.0788 | 56.3309
13 | 0.9842 | 0.01734 | 0.08 | 56.7589
13.5 | 1.0178 | 0.01844 | 0.0827 | 55.1952
14 | 1.055 | 0.01945 | 0.0848 | 54.2416
14.5 | 1.0944 | 0.02041 | 0.0866 | 53.6208
15 | 1.1282 | 0.02162 | 0.0889 | 52.1832
15.5 | 1.1662 | 0.02269 | 0.0908 | 51.3971
16 | 1.1983 | 0.02409 | 0.0931 | 49.7426
16.5 | 1.2299 | 0.02555 | 0.0955 | 48.137
17 | 1.2586 | 0.02721 | 0.0979 | 46.2551
17.5 | 1.2894 | 0.02885 | 0.1 | 44.6932
18 | 1.316 | 0.0308 | 0.1023 | 42.7273
18.5 | 1.3389 | 0.03307 | 0.1046 | 40.4868
19 | 1.3615 | 0.03545 | 0.1067 | 38.4062
19.5 | 1.3867 | 0.03781 | 0.1083 | 36.6755
20 | 1.4052 | 0.04072 | 0.11 | 34.5088

## 151. Re 20M Mach 0.50 (1)
BIGFOIL.COM POLAR EXPORT
NACA67-120 a=0.2
NACA67-120 a=0.2 |  |  |  | Cl Max: | 1.179 | at alpha= | 20 | deg
JavaFoil+Calcfoil stall+Eppler ext transition |  |  |  | L/D Max: | 90.546 | at alpha= | 7 | deg
Re: | 20000000 |  |  | Cd Min: | 0.00702 | at alpha= | 2 | deg
Mach: | 0.5 |  |  | Cl=0 at alpha= | -0.56164 | deg
|  |  |  | @ Cl=0.1, Cd= | 0.0074106
|  |  |  | @ Cl=0.4, Cd= | 0.0071489
|  |  |  | @ Cl=0.6, Cd= | 0.007881
alpha (deg) | Cl | Cd | Cm | Cl/Cd
-20 | -1.114 | 0.19494 | 0.038 | -5.716
-19.5 | -1.086 | 0.18978 | 0.037 | -5.72
-19 | -1.057 | 0.18683 | 0.035 | -5.655
-18.5 | -1.031 | 0.16618 | 0.035 | -6.201
-18 | -1.001 | 0.16716 | 0.033 | -5.986
-17.5 | -0.972 | 0.1576 | 0.032 | -6.166
-17 | -0.942 | 0.15696 | 0.03 | -6.003
-16.5 | -0.915 | 0.14244 | 0.029 | -6.426
-16 | -0.885 | 0.13713 | 0.027 | -6.456
-15.5 | -0.857 | 0.12384 | 0.027 | -6.924
-15 | -0.828 | 0.11942 | 0.025 | -6.936
-14.5 | -0.8 | 0.11038 | 0.024 | -7.25
-14 | -0.773 | 0.10345 | 0.023 | -7.472
-13.5 | -0.742 | 0.10296 | 0.021 | -7.207
-13 | -0.74 | 0.069 | 0.027 | -10.727
-12.5 | -0.816 | 0.02166 | 0.034 | -37.646
-12 | -0.79 | 0.01792 | 0.033 | -44.076
-11.5 | -0.63 | 0.07756 | 0.018 | -8.119
-11 | -0.717 | 0.01896 | 0.029 | -37.823
-10.5 | -0.574 | 0.06908 | 0.016 | -8.312
-10 | -0.654 | 0.01654 | 0.026 | -39.516
-9.5 | -0.861 | 0.01477 | 0.024 | -58.33
-9 | -0.962 | 0.01355 | 0.023 | -71.019
-8.5 | -0.972 | 0.0127 | 0.021 | -76.498
-8 | -0.952 | 0.01185 | 0.019 | -80.316
-7.5 | -0.915 | 0.01103 | 0.017 | -83.005
-7 | -0.869 | 0.0104 | 0.015 | -83.563
-6.5 | -0.815 | 0.00949 | 0.013 | -85.828
-6 | -0.756 | 0.00934 | 0.011 | -80.919
-5.5 | -0.693 | 0.00897 | 0.01 | -77.32
-5 | -0.628 | 0.00864 | 0.008 | -72.7
-4.5 | -0.56 | 0.00857 | 0.006 | -65.382
-4 | -0.491 | 0.00836 | 0.004 | -58.704
-3.5 | -0.421 | 0.00819 | 0.002 | -51.405
-3 | -0.35 | 0.00809 | 0 | -43.311
-2.5 | -0.279 | 0.00789 | -0.002 | -35.41
-2 | -0.208 | 0.0079 | -0.004 | -26.307
-1.5 | -0.136 | 0.00782 | -0.006 | -17.438
-1 | -0.064 | 0.00763 | -0.008 | -8.385
-0.5 | 0.009 | 0.00747 | -0.01 | 1.142
0 | 0.081 | 0.0074 | -0.011 | 10.939
0.5 | 0.153 | 0.00744 | -0.013 | 20.601
1 | 0.226 | 0.00751 | -0.015 | 30.044
1.5 | 0.298 | 0.00728 | -0.017 | 40.92
2 | 0.368 | 0.00702 | -0.019 | 52.431
2.5 | 0.44 | 0.00731 | -0.021 | 60.144
3 | 0.51 | 0.00751 | -0.023 | 68.012
3.5 | 0.581 | 0.00787 | -0.025 | 73.765
4 | 0.65 | 0.00791 | -0.027 | 82.153
4.5 | 0.719 | 0.00874 | -0.029 | 82.214
5 | 0.786 | 0.00926 | -0.031 | 84.824
5.5 | 0.852 | 0.00967 | -0.033 | 88.123
6 | 0.916 | 0.01019 | -0.034 | 89.867
6.5 | 0.977 | 0.01089 | -0.036 | 89.751
7 | 1.036 | 0.01144 | -0.038 | 90.546
7.5 | 1.086 | 0.01204 | -0.04 | 90.203
8 | 1.126 | 0.0127 | -0.042 | 88.632
8.5 | 1.152 | 0.01341 | -0.044 | 85.896
9 | 1.155 | 0.01504 | -0.045 | 76.807
9.5 | 1.111 | 0.01634 | -0.047 | 68.021
10 | 0.73 | 0.0183 | -0.049 | 39.87
10.5 | 0.755 | 0.02243 | -0.05 | 33.682
11 | 0.664 | 0.07598 | -0.029 | 8.737
11.5 | 0.828 | 0.02098 | -0.054 | 39.48
12 | 0.854 | 0.02478 | -0.055 | 34.479
12.5 | 0.752 | 0.08616 | -0.034 | 8.727
13 | 0.923 | 0.02527 | -0.059 | 36.526
13.5 | 0.947 | 0.02977 | -0.06 | 31.822
14 | 0.838 | 0.10217 | -0.038 | 8.205
14.5 | 0.867 | 0.10813 | -0.04 | 8.016
15 | 0.89 | 0.11992 | -0.038 | 7.426
15.5 | 0.921 | 0.1283 | -0.041 | 7.175
16 | 0.95 | 0.13627 | -0.043 | 6.975
16.5 | 0.98 | 0.14114 | -0.044 | 6.941
17 | 1.006 | 0.15625 | -0.045 | 6.435
17.5 | 1.036 | 0.15773 | -0.047 | 6.568
18 | 1.065 | 0.16516 | -0.049 | 6.45
18.5 | 1.091 | 0.18328 | -0.049 | 5.951
19 | 1.12 | 0.18837 | -0.051 | 5.946
19.5 | 1.15 | 0.19522 | -0.052 | 5.889
20 | 1.179 | 0.20227 | -0.054 | 5.828

## 152. Re 20M Mach 0.50 (2)
BIGFOIL.COM POLAR EXPORT
NACA67-120 a=0.2
NACA67-120 a=0.2 |  |  |  | Cl Max: | 1.0962 | at alpha= | 14 | deg
XFOIL ncrit=9 |  |  |  | L/D Max: | 43.8078 | at alpha= | 11 | deg
Re: | 20000000 |  |  | Cd Min: | 0.02837 | at alpha= | 14 | deg
Mach: | 0.5 |  |  | Cl=0 at alpha= | -99 | deg
|  |  |  | @ Cl=0.1, Cd= | 0.00383
|  |  |  | @ Cl=0.4, Cd= | 0.012528
|  |  |  | @ Cl=0.6, Cd= | 0.015081
alpha (deg) | Cl | Cd | Cm | Cl/Cd
0 | 0.1432 | 0.00383 | -0.0258 | 37.389
0.5 | 0.1054 | 0.00373 | -0.0043 | 28.2574
1 | 0.0351 | 0.00399 | 0.0239 | 8.797
1.5 | 0.0277 | 0.00495 | 0.0379 | 5.596
2 | 0.038 | 0.00582 | 0.048 | 6.5292
2.5 | 0.0728 | 0.00641 | 0.0532 | 11.3573
3 | 0.1028 | 0.00714 | 0.0591 | 14.3978
3.5 | 0.1237 | 0.0081 | 0.0666 | 15.2716
4 | 0.1627 | 0.00877 | 0.0706 | 18.5519
4.5 | 0.1987 | 0.00953 | 0.0751 | 20.8499
5 | 0.2418 | 0.01017 | 0.0784 | 23.7758
5.5 | 0.2863 | 0.01084 | 0.0814 | 26.4114
6 | 0.3314 | 0.01152 | 0.0843 | 28.7674
6.5 | 0.3779 | 0.01218 | 0.087 | 31.0263
7 | 0.4243 | 0.01291 | 0.0898 | 32.866
7.5 | 0.4753 | 0.01355 | 0.0919 | 35.0775
8 | 0.529 | 0.01413 | 0.0937 | 37.4381
8.5 | 0.5816 | 0.01476 | 0.0958 | 39.4038
9 | 0.6297 | 0.0156 | 0.0986 | 40.3654
9.5 | 0.6819 | 0.01634 | 0.1009 | 41.7319
10 | 0.7339 | 0.01714 | 0.1035 | 42.818
10.5 | 0.782 | 0.01813 | 0.1066 | 43.1329
11 | 0.8341 | 0.01904 | 0.1094 | 43.8078
11.5 | 0.8792 | 0.02025 | 0.1131 | 43.4173
12 | 0.9234 | 0.02161 | 0.117 | 42.7302
12.5 | 0.9683 | 0.02301 | 0.121 | 42.0817
13 | 1.0166 | 0.02443 | 0.1247 | 41.6128
13.5 | 1.0603 | 0.02616 | 0.129 | 40.5313
14 | 1.0962 | 0.02837 | 0.1342 | 38.6394