## index
index | Re | Mach | Datasource
1 | 50000 | 0 | JavaFoil+Calcfoil stall+Eppler ext transition
2 | 50000 | 0 | XFOIL ncrit=9
3 | 50000 | 0.1 | JavaFoil+Calcfoil stall+Eppler ext transition
4 | 50000 | 0.1 | XFOIL ncrit=9
5 | 50000 | 0.25 | JavaFoil+Calcfoil stall+Eppler ext transition
6 | 50000 | 0.25 | XFOIL ncrit=9
7 | 50000 | 0.5 | JavaFoil+Calcfoil stall+Eppler ext transition
8 | 50000 | 0.5 | XFOIL ncrit=9
9 | 100000 | 0 | JavaFoil+Calcfoil stall+Eppler ext transition
10 | 100000 | 0 | XFOIL ncrit=9
11 | 100000 | 0.1 | JavaFoil+Calcfoil stall+Eppler ext transition
12 | 100000 | 0.1 | XFOIL ncrit=9
13 | 100000 | 0.25 | JavaFoil+Calcfoil stall+Eppler ext transition
14 | 100000 | 0.25 | XFOIL ncrit=9
15 | 100000 | 0.5 | JavaFoil+Calcfoil stall+Eppler ext transition
16 | 100000 | 0.5 | XFOIL ncrit=9
17 | 250000 | 0 | JavaFoil+Calcfoil stall+Eppler ext transition
18 | 250000 | 0 | XFOIL ncrit=9
19 | 250000 | 0.1 | JavaFoil+Calcfoil stall+Eppler ext transition
20 | 250000 | 0.1 | XFOIL ncrit=9
21 | 250000 | 0.25 | JavaFoil+Calcfoil stall+Eppler ext transition
22 | 250000 | 0.25 | XFOIL ncrit=9
23 | 250000 | 0.5 | JavaFoil+Calcfoil stall+Eppler ext transition
24 | 250000 | 0.5 | XFOIL ncrit=9
25 | 500000 | 0 | JavaFoil+Calcfoil stall+Eppler ext transition
26 | 500000 | 0 | XFOIL ncrit=9
27 | 500000 | 0.1 | JavaFoil+Calcfoil stall+Eppler ext transition
28 | 500000 | 0.1 | XFOIL ncrit=9
29 | 500000 | 0.25 | JavaFoil+Calcfoil stall+Eppler ext transition
30 | 500000 | 0.25 | XFOIL ncrit=9
31 | 500000 | 0.5 | JavaFoil+Calcfoil stall+Eppler ext transition
32 | 500000 | 0.5 | XFOIL ncrit=9
33 | 750000 | 0 | JavaFoil+Calcfoil stall+Eppler ext transition
34 | 750000 | 0 | XFOIL ncrit=9
35 | 750000 | 0.1 | JavaFoil+Calcfoil stall+Eppler ext transition
36 | 750000 | 0.1 | XFOIL ncrit=9
37 | 750000 | 0.25 | JavaFoil+Calcfoil stall+Eppler ext transition
38 | 750000 | 0.25 | XFOIL ncrit=9
39 | 750000 | 0.5 | JavaFoil+Calcfoil stall+Eppler ext transition
40 | 750000 | 0.5 | XFOIL ncrit=9
41 | 1000000 | 0 | JavaFoil+Calcfoil stall+Eppler ext transition
42 | 1000000 | 0 | XFOIL ncrit=9
43 | 1000000 | 0.1 | JavaFoil+Calcfoil stall+Eppler ext transition
44 | 1000000 | 0.1 | XFOIL ncrit=9
45 | 1000000 | 0.25 | JavaFoil+Calcfoil stall+Eppler ext transition
46 | 1000000 | 0.25 | XFOIL ncrit=9
47 | 1000000 | 0.5 | JavaFoil+Calcfoil stall+Eppler ext transition
48 | 1000000 | 0.5 | XFOIL ncrit=9
49 | 2000000 | 0 | JavaFoil+Calcfoil stall+Eppler ext transition
50 | 2000000 | 0 | XFOIL ncrit=9
51 | 2000000 | 0.1 | JavaFoil+Calcfoil stall+Eppler ext transition
52 | 2000000 | 0.1 | XFOIL ncrit=9
53 | 2000000 | 0.25 | JavaFoil+Calcfoil stall+Eppler ext transition
54 | 2000000 | 0.25 | XFOIL ncrit=9
55 | 2000000 | 0.5 | JavaFoil+Calcfoil stall+Eppler ext transition
56 | 2000000 | 0.5 | XFOIL ncrit=9
57 | 3000000 | 0 | JavaFoil+Calcfoil stall+Eppler ext transition
58 | 3000000 | 0 | XFOIL ncrit=9
59 | 3000000 | 0.1 | JavaFoil+Calcfoil stall+Eppler ext transition
60 | 3000000 | 0.1 | XFOIL ncrit=9
61 | 3000000 | 0.25 | JavaFoil+Calcfoil stall+Eppler ext transition
62 | 3000000 | 0.25 | XFOIL ncrit=9
63 | 3000000 | 0.5 | JavaFoil+Calcfoil stall+Eppler ext transition
64 | 3000000 | 0.5 | XFOIL ncrit=9
65 | 4000000 | 0 | JavaFoil+Calcfoil stall+Eppler ext transition
66 | 4000000 | 0 | XFOIL ncrit=9
67 | 4000000 | 0.1 | JavaFoil+Calcfoil stall+Eppler ext transition
68 | 4000000 | 0.1 | XFOIL ncrit=9
69 | 4000000 | 0.25 | JavaFoil+Calcfoil stall+Eppler ext transition
70 | 4000000 | 0.25 | XFOIL ncrit=9
71 | 4000000 | 0.5 | JavaFoil+Calcfoil stall+Eppler ext transition
72 | 4000000 | 0.5 | XFOIL ncrit=9
73 | 5000000 | 0 | JavaFoil+Calcfoil stall+Eppler ext transition
74 | 5000000 | 0 | XFOIL ncrit=9
75 | 5000000 | 0.1 | JavaFoil+Calcfoil stall+Eppler ext transition
76 | 5000000 | 0.1 | XFOIL ncrit=9
77 | 5000000 | 0.25 | JavaFoil+Calcfoil stall+Eppler ext transition
78 | 5000000 | 0.25 | XFOIL ncrit=9
79 | 5000000 | 0.5 | JavaFoil+Calcfoil stall+Eppler ext transition
80 | 5000000 | 0.5 | XFOIL ncrit=9
81 | 6000000 | 0 | JavaFoil+Calcfoil stall+Eppler ext transition
82 | 6000000 | 0 | XFOIL ncrit=9
83 | 6000000 | 0.1 | JavaFoil+Calcfoil stall+Eppler ext transition
84 | 6000000 | 0.1 | XFOIL ncrit=9
85 | 6000000 | 0.25 | JavaFoil+Calcfoil stall+Eppler ext transition
86 | 6000000 | 0.25 | XFOIL ncrit=9
87 | 6000000 | 0.5 | JavaFoil+Calcfoil stall+Eppler ext transition
88 | 6000000 | 0.5 | XFOIL ncrit=9
89 | 7000000 | 0 | JavaFoil+Calcfoil stall+Eppler ext transition
90 | 7000000 | 0 | XFOIL ncrit=9
91 | 7000000 | 0.1 | JavaFoil+Calcfoil stall+Eppler ext transition
92 | 7000000 | 0.1 | XFOIL ncrit=9
93 | 7000000 | 0.25 | JavaFoil+Calcfoil stall+Eppler ext transition
94 | 7000000 | 0.25 | XFOIL ncrit=9
95 | 7000000 | 0.5 | JavaFoil+Calcfoil stall+Eppler ext transition
96 | 7000000 | 0.5 | XFOIL ncrit=9
97 | 8000000 | 0 | JavaFoil+Calcfoil stall+Eppler ext transition
98 | 8000000 | 0 | XFOIL ncrit=9
99 | 8000000 | 0.1 | JavaFoil+Calcfoil stall+Eppler ext transition
100 | 8000000 | 0.1 | XFOIL ncrit=9
101 | 8000000 | 0.25 | JavaFoil+Calcfoil stall+Eppler ext transition
102 | 8000000 | 0.25 | XFOIL ncrit=9
103 | 8000000 | 0.5 | JavaFoil+Calcfoil stall+Eppler ext transition
104 | 8000000 | 0.5 | XFOIL ncrit=9
105 | 10000000 | 0 | JavaFoil+Calcfoil stall+Eppler ext transition
106 | 10000000 | 0 | XFOIL ncrit=9
107 | 10000000 | 0.1 | JavaFoil+Calcfoil stall+Eppler ext transition
108 | 10000000 | 0.1 | XFOIL ncrit=9
109 | 10000000 | 0.25 | JavaFoil+Calcfoil stall+Eppler ext transition
110 | 10000000 | 0.25 | XFOIL ncrit=9
111 | 10000000 | 0.5 | JavaFoil+Calcfoil stall+Eppler ext transition
112 | 10000000 | 0.5 | XFOIL ncrit=9
113 | 12000000 | 0 | JavaFoil+Calcfoil stall+Eppler ext transition
114 | 12000000 | 0 | XFOIL ncrit=9
115 | 12000000 | 0.1 | JavaFoil+Calcfoil stall+Eppler ext transition
116 | 12000000 | 0.1 | XFOIL ncrit=9
117 | 12000000 | 0.25 | JavaFoil+Calcfoil stall+Eppler ext transition
118 | 12000000 | 0.25 | XFOIL ncrit=9
119 | 12000000 | 0.5 | JavaFoil+Calcfoil stall+Eppler ext transition
120 | 12000000 | 0.5 | XFOIL ncrit=9
121 | 14000000 | 0 | JavaFoil+Calcfoil stall+Eppler ext transition
122 | 14000000 | 0 | XFOIL ncrit=9
123 | 14000000 | 0.1 | JavaFoil+Calcfoil stall+Eppler ext transition
124 | 14000000 | 0.1 | XFOIL ncrit=9
125 | 14000000 | 0.25 | JavaFoil+Calcfoil stall+Eppler ext transition
126 | 14000000 | 0.25 | XFOIL ncrit=9
127 | 14000000 | 0.5 | JavaFoil+Calcfoil stall+Eppler ext transition
128 | 14000000 | 0.5 | XFOIL ncrit=9
129 | 16000000 | 0 | JavaFoil+Calcfoil stall+Eppler ext transition
130 | 16000000 | 0 | XFOIL ncrit=9
131 | 16000000 | 0.1 | JavaFoil+Calcfoil stall+Eppler ext transition
132 | 16000000 | 0.1 | XFOIL ncrit=9
133 | 16000000 | 0.25 | JavaFoil+Calcfoil stall+Eppler ext transition
134 | 16000000 | 0.25 | XFOIL ncrit=9
135 | 16000000 | 0.5 | JavaFoil+Calcfoil stall+Eppler ext transition
136 | 16000000 | 0.5 | XFOIL ncrit=9
137 | 18000000 | 0 | JavaFoil+Calcfoil stall+Eppler ext transition
138 | 18000000 | 0 | XFOIL ncrit=9
139 | 18000000 | 0.1 | JavaFoil+Calcfoil stall+Eppler ext transition
140 | 18000000 | 0.1 | XFOIL ncrit=9
141 | 18000000 | 0.25 | JavaFoil+Calcfoil stall+Eppler ext transition
142 | 18000000 | 0.25 | XFOIL ncrit=9
143 | 18000000 | 0.5 | JavaFoil+Calcfoil stall+Eppler ext transition
144 | 18000000 | 0.5 | XFOIL ncrit=9
145 | 20000000 | 0 | JavaFoil+Calcfoil stall+Eppler ext transition
146 | 20000000 | 0 | XFOIL ncrit=9
147 | 20000000 | 0.1 | JavaFoil+Calcfoil stall+Eppler ext transition
148 | 20000000 | 0.1 | XFOIL ncrit=9
149 | 20000000 | 0.25 | JavaFoil+Calcfoil stall+Eppler ext transition
150 | 20000000 | 0.25 | XFOIL ncrit=9
151 | 20000000 | 0.5 | JavaFoil+Calcfoil stall+Eppler ext transition
152 | 20000000 | 0.5 | XFOIL ncrit=9

## 1. Re 50k Mach 0.00 (1)
BIGFOIL.COM POLAR EXPORT
Joukowsky 11.00% thick 9.00% camber
Joukowsky 11.00% thick 9.00% camber |  |  |  | Cl Max: | 2.09 | at alpha= | 10.5 | deg
JavaFoil+Calcfoil stall+Eppler ext transition |  |  |  | L/D Max: | 55.671 | at alpha= | 4.5 | deg
Re: | 50000 |  |  | Cd Min: | 0.02346 | at alpha= | 0 | deg
Mach: | 0 |  |  | Cl=0 at alpha= | -10.3605 | deg
|  |  |  | @ Cl=0.1, Cd= | 0.081707
|  |  |  | @ Cl=0.4, Cd= | 0.057144
|  |  |  | @ Cl=0.6, Cd= | 0.048104
alpha (deg) | Cl | Cd | Cm | Cl/Cd
-20 | -0.389 | 0.32999 | -0.091 | -1.178
-19.5 | -0.389 | 0.31014 | -0.091 | -1.255
-19 | -0.388 | 0.29429 | -0.092 | -1.319
-18.5 | -0.386 | 0.27822 | -0.093 | -1.387
-18 | -0.381 | 0.25819 | -0.092 | -1.477
-17.5 | -0.375 | 0.24517 | -0.094 | -1.529
-17 | -0.366 | 0.22572 | -0.093 | -1.62
-16.5 | -0.354 | 0.21016 | -0.094 | -1.683
-16 | -0.339 | 0.19489 | -0.095 | -1.74
-15.5 | -0.322 | 0.1831 | -0.095 | -1.76
-15 | -0.303 | 0.17453 | -0.097 | -1.735
-14.5 | -0.281 | 0.1621 | -0.097 | -1.731
-14 | -0.256 | 0.15 | -0.097 | -1.705
-13.5 | -0.228 | 0.1467 | -0.098 | -1.556
-13 | -0.198 | 0.13457 | -0.098 | -1.473
-12.5 | -0.166 | 0.12566 | -0.098 | -1.317
-12 | -0.13 | 0.1172 | -0.1 | -1.113
-11.5 | -0.093 | 0.10969 | -0.1 | -0.848
-11 | -0.053 | 0.10337 | -0.102 | -0.517
-10.5 | -0.012 | 0.09718 | -0.102 | -0.122
-10 | 0.031 | 0.09038 | -0.104 | 0.348
-9.5 | 0.076 | 0.08466 | -0.105 | 0.901
-9 | 0.122 | 0.079 | -0.106 | 1.55
-8.5 | 0.17 | 0.07423 | -0.107 | 2.286
-8 | 0.218 | 0.06986 | -0.108 | 3.115
-7.5 | 0.266 | 0.06589 | -0.11 | 4.039
-7 | 0.315 | 0.06247 | -0.112 | 5.046
-6.5 | 0.365 | 0.05916 | -0.114 | 6.165
-6 | 0.415 | 0.05628 | -0.117 | 7.367
-5.5 | 0.465 | 0.05375 | -0.12 | 8.645
-5 | 0.515 | 0.05142 | -0.124 | 10.011
-4.5 | 0.565 | 0.04938 | -0.128 | 11.442
-4 | 0.616 | 0.04752 | -0.133 | 12.957
-3.5 | 0.667 | 0.04579 | -0.14 | 14.569
-3 | 0.72 | 0.04406 | -0.148 | 16.331
-2.5 | 0.776 | 0.04212 | -0.158 | 18.431
-2 | 0.834 | 0.03989 | -0.169 | 20.906
-1.5 | 0.897 | 0.03715 | -0.182 | 24.143
-1 | 0.967 | 0.03396 | -0.196 | 28.477
-0.5 | 1.061 | 0.02959 | -0.215 | 35.852
0 | 1.207 | 0.02346 | -0.249 | 51.454
0.5 | 1.264 | 0.02413 | -0.249 | 52.378
1 | 1.32 | 0.02462 | -0.249 | 53.623
1.5 | 1.364 | 0.02529 | -0.248 | 53.955
2 | 1.419 | 0.02605 | -0.248 | 54.452
2.5 | 1.472 | 0.02682 | -0.248 | 54.9
3 | 1.526 | 0.02765 | -0.248 | 55.174
3.5 | 1.579 | 0.02853 | -0.247 | 55.332
4 | 1.631 | 0.0295 | -0.247 | 55.295
4.5 | 1.683 | 0.03023 | -0.247 | 55.671
5 | 1.734 | 0.03136 | -0.246 | 55.305
5.5 | 1.782 | 0.03254 | -0.246 | 54.756
6 | 1.827 | 0.03378 | -0.246 | 54.087
6.5 | 1.87 | 0.03518 | -0.245 | 53.158
7 | 1.91 | 0.03668 | -0.245 | 52.061
7.5 | 1.947 | 0.03833 | -0.244 | 50.794
8 | 1.98 | 0.04012 | -0.244 | 49.347
8.5 | 2.009 | 0.04204 | -0.244 | 47.801
9 | 2.053 | 0.04966 | -0.246 | 41.336
9.5 | 2.07 | 0.05198 | -0.245 | 39.832
10 | 2.083 | 0.05439 | -0.244 | 38.297
10.5 | 2.09 | 0.05689 | -0.244 | 36.736
11 | 2.09 | 0.05934 | -0.242 | 35.227
11.5 | 1.763 | 0.09654 | -0.11 | 18.259
12 | 1.756 | 0.10353 | -0.103 | 16.961
12.5 | 1.746 | 0.11136 | -0.099 | 15.678
13 | 1.732 | 0.11884 | -0.095 | 14.57
13.5 | 1.713 | 0.12852 | -0.092 | 13.331
14 | 1.691 | 0.13659 | -0.089 | 12.38
14.5 | 1.663 | 0.14699 | -0.086 | 11.315
15 | 1.631 | 0.15721 | -0.084 | 10.377
15.5 | 1.597 | 0.16903 | -0.083 | 9.445

## 2. Re 50k Mach 0.00 (2)
BIGFOIL.COM POLAR EXPORT
Joukowsky 11.00% thick 9.00% camber
Joukowsky 11.00% thick 9.00% camber |  |  |  | Cl Max: | 1.7897 | at alpha= | 16.5 | deg
XFOIL ncrit=9 |  |  |  | L/D Max: | 15.5725 | at alpha= | 15.5 | deg
Re: | 50000 |  |  | Cd Min: | 0.29041 | at alpha= | 20 | deg
Mach: | 0 |  |  | Cl=0 at alpha= | 0.56579 | deg
|  |  |  | @ Cl=0.1, Cd= | 0.084279
|  |  |  | @ Cl=0.4, Cd= | 0.081288
|  |  |  | @ Cl=0.6, Cd= | 0.088754
alpha (deg) | Cl | Cd | Cm | Cl/Cd
-10 | -0.3093 | 0.16341 | -0.0226 | -1.8928
-9.5 | -0.3241 | 0.16343 | -0.0217 | -1.9831
-9 | -0.3531 | 0.16675 | -0.0208 | -2.1175
-8.5 | -0.326 | 0.15397 | -0.0179 | -2.1173
-8 | -0.3292 | 0.15059 | -0.0159 | -2.1861
-7.5 | -0.3448 | 0.14974 | -0.0145 | -2.3027
-7 | -0.3822 | 0.15287 | -0.0126 | -2.5002
-6.5 | -0.3537 | 0.1415 | -0.0102 | -2.4996
-6 | -0.365 | 0.13905 | -0.0078 | -2.625
-5.5 | -0.3994 | 0.1401 | -0.0051 | -2.8508
-5 | -0.4047 | 0.13512 | -0.0039 | -2.9951
-4.5 | -0.3994 | 0.12956 | -0.0009 | -3.0827
-4 | -0.4047 | 0.12814 | -0.0062 | -3.1583
-3.5 | -0.4 | 0.12156 | -0.0036 | -3.2906
-3 | -0.3728 | 0.11885 | -0.0178 | -3.1367
-2.5 | -0.3743 | 0.11195 | -0.0087 | -3.3435
-2 | -0.3393 | 0.10698 | -0.0193 | -3.1716
-1.5 | -0.3018 | 0.10198 | -0.027 | -2.9594
-1 | -0.2511 | 0.09717 | -0.0345 | -2.5841
0 | -0.1013 | 0.08999 | -0.0616 | -1.1257
0.5 | -0.0347 | 0.08695 | -0.0715 | -0.39908
1 | 0.229 | 0.08172 | -0.1361 | 2.8023
1.5 | 0.3942 | 0.08118 | -0.1667 | 4.8559
2 | 0.4793 | 0.08276 | -0.1782 | 5.7914
2.5 | 0.5433 | 0.08555 | -0.1844 | 6.3507
3 | 0.6033 | 0.08894 | -0.1896 | 6.7832
3.5 | 0.6546 | 0.09261 | -0.1928 | 7.0684
4 | 0.7018 | 0.09648 | -0.1952 | 7.274
4.5 | 0.7452 | 0.10037 | -0.1969 | 7.4245
5 | 0.7869 | 0.10413 | -0.1983 | 7.5569
5.5 | 0.8324 | 0.10833 | -0.2014 | 7.6839
6.5 | 0.9155 | 0.11973 | -0.2053 | 7.6464
7 | 0.9308 | 0.12425 | -0.2044 | 7.4913
7.5 | 0.953 | 0.12908 | -0.2042 | 7.383
8 | 0.9829 | 0.13444 | -0.2049 | 7.3111
8.5 | 1.0167 | 0.14018 | -0.2061 | 7.2528
9 | 1.0562 | 0.14671 | -0.2076 | 7.1992
9.5 | 1.0657 | 0.15171 | -0.2073 | 7.0246
10 | 1.0855 | 0.15681 | -0.2077 | 6.9224
10.5 | 1.1219 | 0.16303 | -0.2091 | 6.8816
11 | 1.1419 | 0.16913 | -0.2101 | 6.7516
11.5 | 1.1598 | 0.17404 | -0.2107 | 6.664
12 | 1.1899 | 0.18065 | -0.212 | 6.5868
12.5 | 1.2255 | 0.18634 | -0.2126 | 6.5767
13 | 1.2456 | 0.19081 | -0.2129 | 6.528
13.5 | 1.3571 | 0.1756 | -0.1992 | 7.7284
14 | 1.3942 | 0.17569 | -0.1961 | 7.9356
14.5 | 1.4107 | 0.17881 | -0.1952 | 7.8894
15 | 1.4451 | 0.17749 | -0.1915 | 8.1419
15.5 | 1.7382 | 0.11162 | -0.1517 | 15.5725
16 | 1.7538 | 0.11676 | -0.1498 | 15.0206
16.5 | 1.7897 | 0.12014 | -0.1476 | 14.8968
17 | 1.7559 | 0.13303 | -0.1505 | 13.1993
17.5 | 1.7014 | 0.15043 | -0.1579 | 11.3102
18 | 1.6216 | 0.17656 | -0.1735 | 9.1844
20 | 1.4462 | 0.29041 | -0.2569 | 4.9799

## 3. Re 50k Mach 0.10 (1)
BIGFOIL.COM POLAR EXPORT
Joukowsky 11.00% thick 9.00% camber
Joukowsky 11.00% thick 9.00% camber |  |  |  | Cl Max: | 2.09 | at alpha= | 10.5 | deg
JavaFoil+Calcfoil stall+Eppler ext transition |  |  |  | L/D Max: | 55.45 | at alpha= | 4.5 | deg
Re: | 50000 |  |  | Cd Min: | 0.02358 | at alpha= | 0 | deg
Mach: | 0.1 |  |  | Cl=0 at alpha= | -10.3605 | deg
|  |  |  | @ Cl=0.1, Cd= | 0.082174
|  |  |  | @ Cl=0.4, Cd= | 0.057442
|  |  |  | @ Cl=0.6, Cd= | 0.048343
alpha (deg) | Cl | Cd | Cm | Cl/Cd
-20 | -0.357 | 0.36617 | -0.091 | -0.974
-19.5 | -0.36 | 0.33757 | -0.092 | -1.066
-19 | -0.362 | 0.30776 | -0.091 | -1.175
-18.5 | -0.362 | 0.30291 | -0.093 | -1.194
-18 | -0.36 | 0.27689 | -0.093 | -1.3
-17.5 | -0.356 | 0.26235 | -0.094 | -1.358
-17 | -0.349 | 0.2428 | -0.095 | -1.439
-16.5 | -0.34 | 0.22326 | -0.095 | -1.522
-16 | -0.328 | 0.20339 | -0.095 | -1.61
-15.5 | -0.313 | 0.18934 | -0.095 | -1.651
-15 | -0.295 | 0.18112 | -0.097 | -1.629
-14.5 | -0.275 | 0.16788 | -0.097 | -1.635
-14 | -0.251 | 0.15869 | -0.097 | -1.583
-13.5 | -0.225 | 0.15035 | -0.098 | -1.496
-13 | -0.196 | 0.13702 | -0.098 | -1.429
-12.5 | -0.164 | 0.12757 | -0.099 | -1.286
-12 | -0.13 | 0.11873 | -0.1 | -1.091
-11.5 | -0.093 | 0.11087 | -0.1 | -0.835
-11 | -0.053 | 0.10427 | -0.102 | -0.511
-10.5 | -0.012 | 0.0968 | -0.102 | -0.122
-10 | 0.031 | 0.09102 | -0.103 | 0.345
-9.5 | 0.076 | 0.0851 | -0.105 | 0.897
-9 | 0.123 | 0.07937 | -0.106 | 1.546
-8.5 | 0.17 | 0.07516 | -0.107 | 2.264
-8 | 0.218 | 0.07057 | -0.109 | 3.093
-7.5 | 0.267 | 0.06648 | -0.111 | 4.018
-7 | 0.316 | 0.06257 | -0.113 | 5.058
-6.5 | 0.366 | 0.05953 | -0.115 | 6.153
-6 | 0.416 | 0.05646 | -0.117 | 7.375
-5.5 | 0.467 | 0.05393 | -0.121 | 8.655
-5 | 0.517 | 0.05159 | -0.124 | 10.024
-4.5 | 0.568 | 0.04951 | -0.128 | 11.466
-4 | 0.619 | 0.04765 | -0.134 | 12.984
-3.5 | 0.67 | 0.04594 | -0.14 | 14.591
-3 | 0.723 | 0.04421 | -0.148 | 16.354
-2.5 | 0.78 | 0.04236 | -0.158 | 18.405
-2 | 0.838 | 0.04013 | -0.17 | 20.87
-1.5 | 0.9 | 0.03751 | -0.182 | 23.997
-1 | 0.97 | 0.03442 | -0.195 | 28.176
-0.5 | 1.06 | 0.03024 | -0.213 | 35.043
0 | 1.213 | 0.02358 | -0.25 | 51.445
0.5 | 1.27 | 0.02427 | -0.25 | 52.33
1 | 1.326 | 0.02475 | -0.25 | 53.583
1.5 | 1.371 | 0.02543 | -0.249 | 53.888
2 | 1.425 | 0.02623 | -0.249 | 54.323
2.5 | 1.479 | 0.027 | -0.249 | 54.773
3 | 1.533 | 0.02785 | -0.249 | 55.031
3.5 | 1.586 | 0.02881 | -0.248 | 55.043
4 | 1.638 | 0.02975 | -0.248 | 55.073
4.5 | 1.69 | 0.03049 | -0.248 | 55.45
5 | 1.742 | 0.03165 | -0.247 | 55.036
5.5 | 1.79 | 0.03292 | -0.247 | 54.369
6 | 1.835 | 0.03413 | -0.247 | 53.769
6.5 | 1.878 | 0.03556 | -0.246 | 52.797
7 | 1.917 | 0.03709 | -0.246 | 51.69
7.5 | 1.954 | 0.03877 | -0.246 | 50.39
8 | 1.986 | 0.04059 | -0.245 | 48.936
8.5 | 2.015 | 0.04263 | -0.245 | 47.273
9 | 2.058 | 0.05034 | -0.247 | 40.877
9.5 | 2.074 | 0.05276 | -0.246 | 39.314
10 | 2.085 | 0.05525 | -0.245 | 37.739
10.5 | 2.09 | 0.05781 | -0.245 | 36.152
11 | 1.767 | 0.0909 | -0.124 | 19.441
11.5 | 1.759 | 0.09777 | -0.108 | 17.991
12 | 1.75 | 0.10482 | -0.103 | 16.699
12.5 | 1.737 | 0.11277 | -0.098 | 15.406
13 | 1.72 | 0.12063 | -0.094 | 14.256
13.5 | 1.698 | 0.12965 | -0.091 | 13.094
14 | 1.672 | 0.14044 | -0.088 | 11.903
14.5 | 1.639 | 0.15033 | -0.086 | 10.906
15 | 1.603 | 0.16094 | -0.084 | 9.96
15.5 | 1.563 | 0.17484 | -0.082 | 8.941

## 4. Re 50k Mach 0.10 (2)
BIGFOIL.COM POLAR EXPORT
Joukowsky 11.00% thick 9.00% camber
Joukowsky 11.00% thick 9.00% camber |  |  |  | Cl Max: | 1.7463 | at alpha= | 16.5 | deg
XFOIL ncrit=9 |  |  |  | L/D Max: | 14.5085 | at alpha= | 16 | deg
Re: | 50000 |  |  | Cd Min: | 0.29204 | at alpha= | 20 | deg
Mach: | 0.1 |  |  | Cl=0 at alpha= | 0.48345 | deg
|  |  |  | @ Cl=0.1, Cd= | 0.086087
|  |  |  | @ Cl=0.4, Cd= | 0.085273
|  |  |  | @ Cl=0.6, Cd= | 0.089174
alpha (deg) | Cl | Cd | Cm | Cl/Cd
0 | -0.1042 | 0.09054 | -0.0613 | -1.1509
1.5 | 0.2191 | 0.08349 | -0.1228 | 2.6243
2 | 0.2244 | 0.08423 | -0.1104 | 2.6641
2.5 | 0.5459 | 0.08614 | -0.1853 | 6.3374
3 | 0.6067 | 0.08955 | -0.1907 | 6.775
3.5 | 0.6584 | 0.09323 | -0.1939 | 7.0621
4 | 0.7051 | 0.09709 | -0.1962 | 7.2623
4.5 | 0.7493 | 0.10105 | -0.198 | 7.4151
5 | 0.7917 | 0.10489 | -0.1995 | 7.5479
5.5 | 0.8379 | 0.10916 | -0.2026 | 7.6759
6 | 0.8816 | 0.11492 | -0.205 | 7.6714
6.5 | 0.9089 | 0.12002 | -0.2053 | 7.5729
7 | 0.9269 | 0.12452 | -0.2046 | 7.4438
7.5 | 0.9556 | 0.12969 | -0.2051 | 7.3683
8 | 0.9879 | 0.13521 | -0.206 | 7.3064
9 | 1.0566 | 0.14758 | -0.2084 | 7.1595
9.5 | 1.0635 | 0.15209 | -0.2079 | 6.9926
10 | 1.0906 | 0.15761 | -0.2087 | 6.9196
10.5 | 1.1333 | 0.16458 | -0.2104 | 6.886
11 | 1.1385 | 0.16949 | -0.2108 | 6.7172
11.5 | 1.1691 | 0.17513 | -0.2117 | 6.6756
12 | 1.1869 | 0.18113 | -0.213 | 6.5528
12.5 | 1.2665 | 0.17539 | -0.2057 | 7.2211
13 | 1.3355 | 0.17393 | -0.2013 | 7.6784
13.5 | 1.3602 | 0.17671 | -0.2 | 7.6974
14 | 1.3813 | 0.1797 | -0.199 | 7.6867
14.5 | 1.4039 | 0.1821 | -0.1976 | 7.7095
15 | 1.483 | 0.16959 | -0.1864 | 8.7446
15.5 | 1.4951 | 0.17281 | -0.1856 | 8.6517
16 | 1.7461 | 0.12035 | -0.1509 | 14.5085
16.5 | 1.7463 | 0.12852 | -0.1512 | 13.5878
17 | 1.5158 | 0.19251 | -0.1907 | 7.8739
17.5 | 1.4652 | 0.22213 | -0.2099 | 6.5961
18 | 1.4532 | 0.23873 | -0.2205 | 6.0872
18.5 | 1.4524 | 0.25308 | -0.2292 | 5.7389
20 | 1.452 | 0.29204 | -0.2587 | 4.9719

## 5. Re 50k Mach 0.25 (1)
BIGFOIL.COM POLAR EXPORT
Joukowsky 11.00% thick 9.00% camber
Joukowsky 11.00% thick 9.00% camber |  |  |  | Cl Max: | 2.087 | at alpha= | 9.5 | deg
JavaFoil+Calcfoil stall+Eppler ext transition |  |  |  | L/D Max: | 54.126 | at alpha= | 3 | deg
Re: | 50000 |  |  | Cd Min: | 0.02434 | at alpha= | 0 | deg
Mach: | 0.25 |  |  | Cl=0 at alpha= | -10.3605 | deg
|  |  |  | @ Cl=0.1, Cd= | 0.086408
|  |  |  | @ Cl=0.4, Cd= | 0.059205
|  |  |  | @ Cl=0.6, Cd= | 0.049685
alpha (deg) | Cl | Cd | Cm | Cl/Cd
-20 | -0.058 | 1.603 | -0.099 | -0.036
-19.5 | -0.055 | 0.83627 | -0.097 | -0.066
-19 | -0.052 | 0.65562 | -0.097 | -0.08
-18.5 | -0.11 | 0.59641 | -0.094 | -0.184
-18 | -0.148 | 0.48604 | -0.094 | -0.305
-17.5 | -0.175 | 0.44477 | -0.094 | -0.394
-17 | -0.196 | 0.38278 | -0.093 | -0.511
-16.5 | -0.21 | 0.34147 | -0.092 | -0.614
-16 | -0.219 | 0.30313 | -0.093 | -0.723
-15.5 | -0.224 | 0.25822 | -0.094 | -0.868
-15 | -0.224 | 0.23378 | -0.095 | -0.958
-14.5 | -0.219 | 0.20865 | -0.096 | -1.05
-14 | -0.209 | 0.20097 | -0.097 | -1.04
-13.5 | -0.194 | 0.18211 | -0.097 | -1.066
-13 | -0.174 | 0.15937 | -0.097 | -1.094
-12.5 | -0.15 | 0.14883 | -0.099 | -1.008
-12 | -0.121 | 0.13636 | -0.1 | -0.888
-11.5 | -0.088 | 0.1221 | -0.101 | -0.722
-11 | -0.052 | 0.11271 | -0.102 | -0.457
-10.5 | -0.012 | 0.10482 | -0.103 | -0.111
-10 | 0.031 | 0.09619 | -0.104 | 0.324
-9.5 | 0.076 | 0.08914 | -0.106 | 0.856
-9 | 0.123 | 0.08379 | -0.107 | 1.473
-8.5 | 0.172 | 0.07731 | -0.109 | 2.225
-8 | 0.222 | 0.07286 | -0.111 | 3.041
-7.5 | 0.272 | 0.06855 | -0.112 | 3.967
-7 | 0.323 | 0.06409 | -0.114 | 5.04
-6.5 | 0.375 | 0.06069 | -0.117 | 6.171
-6 | 0.426 | 0.05766 | -0.12 | 7.394
-5.5 | 0.478 | 0.05485 | -0.122 | 8.721
-5 | 0.53 | 0.05248 | -0.126 | 10.107
-4.5 | 0.582 | 0.05033 | -0.131 | 11.573
-4 | 0.635 | 0.04843 | -0.136 | 13.108
-3.5 | 0.688 | 0.04674 | -0.142 | 14.716
-3 | 0.742 | 0.04508 | -0.15 | 16.453
-2.5 | 0.8 | 0.04336 | -0.159 | 18.439
-2 | 0.858 | 0.04132 | -0.171 | 20.765
-1.5 | 0.92 | 0.03906 | -0.182 | 23.559
-1 | 0.988 | 0.03646 | -0.195 | 27.093
-0.5 | 1.066 | 0.03307 | -0.209 | 32.233
0 | 1.245 | 0.02434 | -0.257 | 51.141
0.5 | 1.303 | 0.0251 | -0.256 | 51.907
1 | 1.361 | 0.02564 | -0.256 | 53.072
1.5 | 1.405 | 0.02639 | -0.256 | 53.256
2 | 1.461 | 0.02724 | -0.256 | 53.632
2.5 | 1.516 | 0.02812 | -0.255 | 53.922
3 | 1.571 | 0.02902 | -0.255 | 54.126
3.5 | 1.625 | 0.03009 | -0.255 | 53.996
4 | 1.679 | 0.03117 | -0.254 | 53.853
4.5 | 1.731 | 0.03203 | -0.254 | 54.059
5 | 1.784 | 0.03331 | -0.254 | 53.548
5.5 | 1.832 | 0.03471 | -0.253 | 52.784
6 | 1.877 | 0.0361 | -0.253 | 51.992
6.5 | 1.919 | 0.03775 | -0.252 | 50.835
7 | 1.957 | 0.03951 | -0.252 | 49.529
7.5 | 1.992 | 0.04143 | -0.252 | 48.067
8 | 2.021 | 0.04357 | -0.251 | 46.376
8.5 | 2.045 | 0.04594 | -0.251 | 44.518
9 | 2.08 | 0.05444 | -0.253 | 38.203
9.5 | 2.087 | 0.05726 | -0.252 | 36.447
10 | 2.086 | 0.0601 | -0.251 | 34.711
10.5 | 1.757 | 0.08937 | -0.122 | 19.656
11 | 1.744 | 0.09659 | -0.108 | 18.05
11.5 | 1.723 | 0.10434 | -0.101 | 16.513
12 | 1.695 | 0.11367 | -0.096 | 14.908
12.5 | 1.658 | 0.12328 | -0.092 | 13.452
13 | 1.614 | 0.13481 | -0.089 | 11.976
13.5 | 1.563 | 0.14656 | -0.086 | 10.662
14 | 1.503 | 0.16198 | -0.084 | 9.281
14.5 | 1.434 | 0.17698 | -0.081 | 8.101

## 6. Re 50k Mach 0.25 (2)
BIGFOIL.COM POLAR EXPORT
Joukowsky 11.00% thick 9.00% camber
Joukowsky 11.00% thick 9.00% camber |  |  |  | Cl Max: | 1.4938 | at alpha= | 16.5 | deg
XFOIL ncrit=9 |  |  |  | L/D Max: | 7.8294 | at alpha= | 15.5 | deg
Re: | 50000 |  |  | Cd Min: | 0.30134 | at alpha= | 20 | deg
Mach: | 0.25 |  |  | Cl=0 at alpha= | 0.38415 | deg
|  |  |  | @ Cl=0.1, Cd= | 0.088723
|  |  |  | @ Cl=0.4, Cd= | 0.084398
|  |  |  | @ Cl=0.6, Cd= | 0.092032
alpha (deg) | Cl | Cd | Cm | Cl/Cd
-10.5 | -0.3044 | 0.16956 | -0.0245 | -1.7952
-10 | -0.3119 | 0.16779 | -0.0233 | -1.8589
-9.5 | -0.3338 | 0.17014 | -0.0226 | -1.9619
-9 | -0.3233 | 0.16143 | -0.0204 | -2.0027
-8.5 | -0.321 | 0.15668 | -0.0181 | -2.0488
-8 | -0.328 | 0.15418 | -0.0165 | -2.1274
-7.5 | -0.3534 | 0.15589 | -0.0155 | -2.267
-7 | -0.3448 | 0.14814 | -0.0132 | -2.3275
-6.5 | -0.3464 | 0.14423 | -0.0108 | -2.4017
-6 | -0.3684 | 0.1439 | -0.0088 | -2.5601
-5.5 | -0.4094 | 0.14684 | -0.0072 | -2.7881
-5 | -0.3825 | 0.13553 | -0.0034 | -2.8223
-4.5 | -0.3943 | 0.13276 | -0.001 | -2.97
-4 | -0.4073 | 0.1335 | -0.0094 | -3.0509
-3.5 | -0.4003 | 0.1247 | -0.0005 | -3.2101
-3 | -0.3875 | 0.12241 | -0.0116 | -3.1656
-2.5 | -0.3841 | 0.11567 | -0.0047 | -3.3207
-2 | -0.3566 | 0.11096 | -0.0142 | -3.2138
-1.5 | -0.3139 | 0.10602 | -0.0236 | -2.9608
-1 | -0.2657 | 0.10103 | -0.031 | -2.6299
0 | -0.1196 | 0.09335 | -0.0598 | -1.2812
1.5 | 0.3474 | 0.08351 | -0.1597 | 4.16
2 | 0.4546 | 0.08532 | -0.1766 | 5.3282
2.5 | 0.5393 | 0.08865 | -0.187 | 6.0835
3 | 0.612 | 0.0927 | -0.1944 | 6.6019
3.5 | 0.6685 | 0.09663 | -0.1985 | 6.9181
4 | 0.715 | 0.10053 | -0.2007 | 7.1123
4.5 | 0.7564 | 0.10449 | -0.2023 | 7.239
5 | 0.7951 | 0.10848 | -0.2034 | 7.3295
5.5 | 0.8261 | 0.11131 | -0.2031 | 7.4216
6 | 0.8726 | 0.1171 | -0.2071 | 7.4518
7.5 | 0.9885 | 0.13466 | -0.2115 | 7.3407
8 | 1.0067 | 0.13983 | -0.2112 | 7.1995
8.5 | 1.0245 | 0.14471 | -0.2111 | 7.0797
9 | 1.054 | 0.15033 | -0.2119 | 7.0112
9.5 | 1.0933 | 0.15688 | -0.2134 | 6.969
10 | 1.1139 | 0.16281 | -0.2142 | 6.8417
10.5 | 1.1291 | 0.16768 | -0.2147 | 6.7337
11 | 1.1772 | 0.17519 | -0.2163 | 6.7196
11.5 | 1.1794 | 0.17974 | -0.2171 | 6.5617
12 | 1.2441 | 0.17903 | -0.2131 | 6.9491
12.5 | 1.2863 | 0.17991 | -0.2104 | 7.1497
13 | 1.319 | 0.18309 | -0.2094 | 7.2041
13.5 | 1.3762 | 0.18298 | -0.2053 | 7.521
14 | 1.3933 | 0.18703 | -0.2051 | 7.4496
14.5 | 1.4118 | 0.1909 | -0.2049 | 7.3955
15 | 1.4372 | 0.1934 | -0.2036 | 7.4312
15.5 | 1.4839 | 0.18953 | -0.1975 | 7.8294
16 | 1.4645 | 0.20485 | -0.2062 | 7.1491
16.5 | 1.4938 | 0.20652 | -0.2042 | 7.2332
17 | 1.4646 | 0.22757 | -0.2185 | 6.4358
17.5 | 1.474 | 0.23735 | -0.2233 | 6.2102
18 | 1.47 | 0.25167 | -0.2328 | 5.841
18.5 | 1.4786 | 0.26479 | -0.2399 | 5.584
19 | 1.4618 | 0.28796 | -0.2584 | 5.0764
19.5 | 1.4861 | 0.29792 | -0.2608 | 4.9883
20 | 1.4849 | 0.30134 | -0.2689 | 4.9277

## 7. Re 50k Mach 0.50 (1)
BIGFOIL.COM POLAR EXPORT
Joukowsky 11.00% thick 9.00% camber
Joukowsky 11.00% thick 9.00% camber |  |  |  | Cl Max: | 2.095 | at alpha= | 7.5 | deg
JavaFoil+Calcfoil stall+Eppler ext transition |  |  |  | L/D Max: | 50.055 | at alpha= | 1 | deg
Re: | 50000 |  |  | Cd Min: | 0.02784 | at alpha= | 0 | deg
Mach: | 0.5 |  |  | Cl=0 at alpha= | -10.3621 | deg
|  |  |  | @ Cl=0.1, Cd= | 0.20692
|  |  |  | @ Cl=0.4, Cd= | 0.0697
|  |  |  | @ Cl=0.6, Cd= | 0.05632
alpha (deg) | Cl | Cd | Cm | Cl/Cd
-20 | -1.086 | 0.43204 | -0.16 | -2.514
-19.5 | -1.03 | 0.41797 | -0.161 | -2.465
-19 | -0.973 | 0.41218 | -0.157 | -2.36
-18.5 | -0.917 | 0.39448 | -0.157 | -2.324
-18 | -0.861 | 0.38961 | -0.157 | -2.21
-17.5 | -0.805 | 0.37611 | -0.157 | -2.14
-17 | -0.747 | 0.36835 | -0.153 | -2.029
-16.5 | -0.691 | 0.36215 | -0.153 | -1.909
-16 | -0.635 | 0.35658 | -0.153 | -1.781
-15.5 | -0.578 | 0.36381 | -0.147 | -1.589
-15 | -0.522 | 0.35368 | -0.148 | -1.476
-14.5 | -0.245 | 0.32729 | -0.148 | -0.749
-14 | -0.215 | 0.3278 | -0.143 | -0.655
-13.5 | -0.185 | 0.31536 | -0.143 | -0.586
-13 | -0.155 | 0.3188 | -0.142 | -0.486
-12.5 | -0.125 | 0.28564 | -0.137 | -0.438
-12 | -0.096 | 0.27982 | -0.137 | -0.341
-11.5 | -0.066 | 0.27524 | -0.137 | -0.241
-11 | -0.037 | 0.28176 | -0.131 | -0.131
-10.5 | -0.008 | 0.26907 | -0.131 | -0.03
-10 | 0.021 | 0.25029 | -0.124 | 0.083
-9.5 | 0.049 | 0.23476 | -0.124 | 0.211
-9 | 0.078 | 0.22323 | -0.117 | 0.349
-8.5 | 0.106 | 0.20247 | -0.117 | 0.524
-8 | 0.18 | 0.11919 | -0.109 | 1.511
-7.5 | 0.266 | 0.08886 | -0.114 | 2.996
-7 | 0.335 | 0.07673 | -0.118 | 4.365
-6.5 | 0.4 | 0.0697 | -0.122 | 5.738
-6 | 0.463 | 0.06426 | -0.126 | 7.208
-5.5 | 0.525 | 0.06034 | -0.13 | 8.703
-5 | 0.586 | 0.05695 | -0.134 | 10.288
-4.5 | 0.646 | 0.05425 | -0.139 | 11.903
-4 | 0.705 | 0.05217 | -0.144 | 13.52
-3.5 | 0.765 | 0.05034 | -0.151 | 15.195
-3 | 0.825 | 0.04883 | -0.158 | 16.893
-2.5 | 0.889 | 0.0474 | -0.167 | 18.76
-2 | 0.951 | 0.04604 | -0.177 | 20.65
-1.5 | 1.015 | 0.04463 | -0.188 | 22.744
-1 | 1.083 | 0.0431 | -0.199 | 25.121
-0.5 | 1.154 | 0.04156 | -0.21 | 27.768
0 | 1.383 | 0.02784 | -0.221 | 49.693
0.5 | 1.447 | 0.02895 | -0.233 | 49.991
1 | 1.511 | 0.03019 | -0.284 | 50.055
1.5 | 1.554 | 0.03136 | -0.284 | 49.557
2 | 1.614 | 0.03264 | -0.283 | 49.464
2.5 | 1.674 | 0.03399 | -0.283 | 49.252
3 | 1.733 | 0.03544 | -0.283 | 48.897
3.5 | 1.791 | 0.03706 | -0.282 | 48.333
4 | 1.848 | 0.03883 | -0.282 | 47.595
4.5 | 1.905 | 0.04079 | -0.281 | 46.695
5 | 1.96 | 0.04264 | -0.28 | 45.961
5.5 | 2.006 | 0.04486 | -0.28 | 44.721
6 | 2.045 | 0.04754 | -0.279 | 43.023
6.5 | 2.075 | 0.05052 | -0.279 | 41.074
7 | 2.093 | 0.05402 | -0.278 | 38.748
7.5 | 2.095 | 0.0581 | -0.277 | 36.066
8 | 2.084 | 0.07098 | -0.28 | 29.357
8.5 | 1.7 | 0.08434 | -0.122 | 20.156
9 | 1.538 | 0.10282 | -0.101 | 14.954
9.5 | 1.041 | 0.18887 | -0.097 | 5.512
10 | 1.066 | 0.23342 | -0.106 | 4.565
10.5 | 1.091 | 0.26255 | -0.119 | 4.155
11 | 1.116 | 0.27196 | -0.126 | 4.102
11.5 | 1.141 | 0.29322 | -0.132 | 3.89
12 | 1.165 | 0.31492 | -0.137 | 3.7
12.5 | 1.19 | 0.33953 | -0.143 | 3.505

## 8. Re 50k Mach 0.50 (2)
BIGFOIL.COM POLAR EXPORT
Joukowsky 11.00% thick 9.00% camber
Joukowsky 11.00% thick 9.00% camber |  |  |  | Cl Max: | 1.6523 | at alpha= | 20 | deg
XFOIL ncrit=9 |  |  |  | L/D Max: | 6.9595 | at alpha= | 6.5 | deg
Re: | 50000 |  |  | Cd Min: | 0.35476 | at alpha= | 20 | deg
Mach: | 0.5 |  |  | Cl=0 at alpha= | 1.1668 | deg
|  |  |  | @ Cl=0.1, Cd= | 0.097244
|  |  |  | @ Cl=0.4, Cd= | 0.096512
|  |  |  | @ Cl=0.6, Cd= | 0.10303
alpha (deg) | Cl | Cd | Cm | Cl/Cd
-8.5 | -0.3308 | 0.17246 | -0.0205 | -1.9181
-8 | -0.3339 | 0.16808 | -0.0191 | -1.9866
-7.5 | -0.3256 | 0.16141 | -0.0165 | -2.0172
-7 | -0.3362 | 0.15981 | -0.0151 | -2.1037
-6.5 | -0.3693 | 0.16324 | -0.0137 | -2.2623
-6 | -0.3422 | 0.15136 | -0.0113 | -2.2608
-5.5 | -0.3503 | 0.14851 | -0.0093 | -2.3588
-5 | -0.3858 | 0.15052 | -0.0067 | -2.5631
-4.5 | -0.3709 | 0.14197 | -0.0047 | -2.6125
-4 | -0.383 | 0.1391 | -0.0015 | -2.7534
-3.5 | -0.4072 | 0.13955 | -0.0033 | -2.918
-3 | -0.3954 | 0.13125 | 0.0018 | -3.0126
-2 | -0.376 | 0.12281 | -0.0034 | -3.0616
-1.5 | -0.3423 | 0.11838 | -0.0115 | -2.8915
-1 | -0.3042 | 0.11375 | -0.0197 | -2.6743
-0.5 | -0.2608 | 0.10904 | -0.0285 | -2.3918
0.5 | -0.1267 | 0.1017 | -0.0564 | -1.2458
1 | -0.07 | 0.09837 | -0.0623 | -0.7116
2 | 0.3496 | 0.09559 | -0.1603 | 3.6573
2.5 | 0.4857 | 0.09808 | -0.185 | 4.9521
3 | 0.5878 | 0.10221 | -0.2 | 5.7509
4 | 0.7411 | 0.11254 | -0.2167 | 6.5852
4.5 | 0.7934 | 0.11752 | -0.2202 | 6.7512
5 | 0.836 | 0.12229 | -0.2219 | 6.8362
5.5 | 0.874 | 0.12706 | -0.2231 | 6.8786
6 | 0.9113 | 0.13187 | -0.2242 | 6.9106
6.5 | 0.9492 | 0.13639 | -0.2262 | 6.9595
7 | 0.9928 | 0.1428 | -0.229 | 6.9524
7.5 | 1.0365 | 0.14956 | -0.231 | 6.9303
8 | 1.0741 | 0.15646 | -0.2325 | 6.865
8.5 | 1.0964 | 0.16197 | -0.2331 | 6.7692
9 | 1.1211 | 0.16743 | -0.234 | 6.6959
9.5 | 1.1654 | 0.17474 | -0.2357 | 6.6693
10 | 1.1905 | 0.18118 | -0.2372 | 6.5708
10.5 | 1.2136 | 0.18656 | -0.2384 | 6.5051
11 | 1.2487 | 0.19391 | -0.2402 | 6.4396
11.5 | 1.3137 | 0.19189 | -0.2346 | 6.8461
12 | 1.3455 | 0.1973 | -0.2351 | 6.8196
12.5 | 1.3763 | 0.2029 | -0.2357 | 6.7831
13 | 1.4045 | 0.20869 | -0.2367 | 6.7301
13.5 | 1.4307 | 0.21474 | -0.238 | 6.6625
14 | 1.4552 | 0.22121 | -0.2396 | 6.5784
14.5 | 1.4795 | 0.22805 | -0.2416 | 6.4876
15 | 1.5068 | 0.23511 | -0.2433 | 6.4089
15.5 | 1.5131 | 0.24554 | -0.2499 | 6.1623
16 | 1.526 | 0.25566 | -0.2557 | 5.9689
16.5 | 1.5424 | 0.26612 | -0.2613 | 5.7959
17 | 1.5648 | 0.27644 | -0.2655 | 5.6605
17.5 | 1.5711 | 0.28883 | -0.2751 | 5.4395
18 | 1.5866 | 0.30123 | -0.2823 | 5.2671
19 | 1.6144 | 0.33501 | -0.3026 | 4.819
19.5 | 1.629 | 0.34245 | -0.3098 | 4.7569
20 | 1.6523 | 0.35476 | -0.315 | 4.6575

## 9. Re 100k Mach 0.00 (1)
BIGFOIL.COM POLAR EXPORT
Joukowsky 11.00% thick 9.00% camber
Joukowsky 11.00% thick 9.00% camber |  |  |  | Cl Max: | 2.104 | at alpha= | 11 | deg
JavaFoil+Calcfoil stall+Eppler ext transition |  |  |  | L/D Max: | 76.405 | at alpha= | 4.5 | deg
Re: | 100000 |  |  | Cd Min: | 0.01574 | at alpha= | -2 | deg
Mach: | 0 |  |  | Cl=0 at alpha= | -10.3605 | deg
|  |  |  | @ Cl=0.1, Cd= | 0.070387
|  |  |  | @ Cl=0.4, Cd= | 0.050984
|  |  |  | @ Cl=0.6, Cd= | 0.041802
alpha (deg) | Cl | Cd | Cm | Cl/Cd
-20 | -0.389 | 0.27783 | -0.092 | -1.399
-19.5 | -0.389 | 0.26492 | -0.093 | -1.469
-19 | -0.388 | 0.24884 | -0.094 | -1.561
-18.5 | -0.386 | 0.23299 | -0.094 | -1.656
-18 | -0.381 | 0.22192 | -0.094 | -1.718
-17.5 | -0.375 | 0.20661 | -0.095 | -1.815
-17 | -0.366 | 0.1949 | -0.095 | -1.876
-16.5 | -0.354 | 0.18208 | -0.096 | -1.942
-16 | -0.339 | 0.16778 | -0.096 | -2.022
-15.5 | -0.322 | 0.1592 | -0.097 | -2.024
-15 | -0.303 | 0.1496 | -0.098 | -2.024
-14.5 | -0.281 | 0.13921 | -0.098 | -2.016
-14 | -0.256 | 0.13019 | -0.098 | -1.965
-13.5 | -0.228 | 0.12103 | -0.1 | -1.887
-13 | -0.198 | 0.11433 | -0.101 | -1.734
-12.5 | -0.166 | 0.10657 | -0.101 | -1.554
-12 | -0.13 | 0.09868 | -0.103 | -1.322
-11.5 | -0.093 | 0.09174 | -0.103 | -1.014
-11 | -0.053 | 0.08592 | -0.105 | -0.622
-10.5 | -0.012 | 0.08103 | -0.105 | -0.146
-10 | 0.031 | 0.07557 | -0.107 | 0.416
-9.5 | 0.076 | 0.07052 | -0.108 | 1.082
-9 | 0.123 | 0.07026 | -0.109 | 1.743
-8.5 | 0.17 | 0.06595 | -0.111 | 2.574
-8 | 0.218 | 0.06241 | -0.112 | 3.488
-7.5 | 0.266 | 0.05898 | -0.115 | 4.515
-7 | 0.315 | 0.05577 | -0.116 | 5.656
-6.5 | 0.365 | 0.05286 | -0.119 | 6.906
-6 | 0.415 | 0.05018 | -0.123 | 8.271
-5.5 | 0.465 | 0.04773 | -0.127 | 9.75
-5 | 0.516 | 0.04548 | -0.132 | 11.346
-4.5 | 0.567 | 0.04329 | -0.139 | 13.1
-4 | 0.62 | 0.0409 | -0.149 | 15.16
-3.5 | 0.677 | 0.03777 | -0.164 | 17.921
-3 | 0.74 | 0.03364 | -0.182 | 22.007
-2.5 | 0.819 | 0.0279 | -0.202 | 29.345
-2 | 1.006 | 0.01574 | -0.253 | 63.923
-1.5 | 1.066 | 0.01633 | -0.253 | 65.286
-1 | 1.125 | 0.01689 | -0.253 | 66.623
-0.5 | 1.185 | 0.01703 | -0.253 | 69.563
0 | 1.223 | 0.01764 | -0.253 | 69.363
0.5 | 1.281 | 0.01813 | -0.253 | 70.638
1 | 1.338 | 0.0187 | -0.252 | 71.537
1.5 | 1.383 | 0.01895 | -0.252 | 73.014
2 | 1.438 | 0.01947 | -0.252 | 73.874
2.5 | 1.493 | 0.02005 | -0.252 | 74.475
3 | 1.547 | 0.02064 | -0.252 | 74.965
3.5 | 1.601 | 0.02131 | -0.251 | 75.152
4 | 1.655 | 0.02198 | -0.251 | 75.269
4.5 | 1.708 | 0.02235 | -0.251 | 76.405
5 | 1.76 | 0.02321 | -0.25 | 75.818
5.5 | 1.808 | 0.02413 | -0.25 | 74.955
6 | 1.854 | 0.02509 | -0.25 | 73.92
6.5 | 1.898 | 0.02616 | -0.249 | 72.541
7 | 1.938 | 0.02732 | -0.249 | 70.937
7.5 | 1.975 | 0.02861 | -0.249 | 69.037
8 | 2.008 | 0.03003 | -0.248 | 66.888
8.5 | 2.038 | 0.03161 | -0.248 | 64.475
9 | 2.062 | 0.04235 | -0.247 | 48.695
9.5 | 2.08 | 0.04456 | -0.247 | 46.678
10 | 2.093 | 0.04676 | -0.246 | 44.76
10.5 | 2.101 | 0.04906 | -0.245 | 42.83
11 | 2.104 | 0.05154 | -0.244 | 40.824
11.5 | 2.099 | 0.05404 | -0.243 | 38.836
12 | 2.087 | 0.05661 | -0.242 | 36.869
12.5 | 2.066 | 0.05927 | -0.241 | 34.85
13 | 1.736 | 0.10721 | -0.113 | 16.191
13.5 | 1.716 | 0.11454 | -0.104 | 14.979
14 | 1.693 | 0.12231 | -0.1 | 13.839
14.5 | 1.664 | 0.1305 | -0.095 | 12.753
15 | 1.632 | 0.13958 | -0.092 | 11.694
15.5 | 1.597 | 0.14972 | -0.091 | 10.669
16 | 1.56 | 0.15953 | -0.089 | 9.776

## 10. Re 100k Mach 0.00 (2)
BIGFOIL.COM POLAR EXPORT
Joukowsky 11.00% thick 9.00% camber
Joukowsky 11.00% thick 9.00% camber |  |  |  | Cl Max: | 1.9103 | at alpha= | 11.5 | deg
XFOIL ncrit=9 |  |  |  | L/D Max: | 47.8745 | at alpha= | 10 | deg
Re: | 100000 |  |  | Cd Min: | 0.22704 | at alpha= | -20 | deg
Mach: | 0 |  |  | Cl=0 at alpha= | -2.8391 | deg
|  |  |  | @ Cl=0.1, Cd= | 0.080389
|  |  |  | @ Cl=0.4, Cd= | 0.056908
|  |  |  | @ Cl=0.6, Cd= | 0.047893
alpha (deg) | Cl | Cd | Cm | Cl/Cd
-20 | -0.3226 | 0.22704 | -0.0445 | -1.4209
-19.5 | -0.3152 | 0.22242 | -0.0448 | -1.4171
-19 | -0.308 | 0.21815 | -0.0443 | -1.4119
-18.5 | -0.3035 | 0.21468 | -0.0436 | -1.4137
-18 | -0.3008 | 0.21142 | -0.0427 | -1.4228
-17.5 | -0.3005 | 0.20881 | -0.0418 | -1.4391
-16.5 | -0.3014 | 0.20229 | -0.0389 | -1.4899
-16 | -0.3002 | 0.19874 | -0.0368 | -1.5105
-15.5 | -0.3007 | 0.19568 | -0.0351 | -1.5367
-15 | -0.3028 | 0.19296 | -0.0337 | -1.5692
-14.5 | -0.3117 | 0.19259 | -0.0334 | -1.6185
-14 | -0.312 | 0.18806 | -0.0317 | -1.659
-13.5 | -0.3084 | 0.18307 | -0.0292 | -1.6846
-13 | -0.3091 | 0.17979 | -0.0275 | -1.7192
-12.5 | -0.3051 | 0.176 | -0.0278 | -1.7335
-12 | -0.283 | 0.17234 | -0.0378 | -1.6421
-11.5 | -0.2487 | 0.16266 | -0.0425 | -1.529
-11 | -0.2227 | 0.15655 | -0.0474 | -1.4225
-10.5 | -0.2011 | 0.15237 | -0.0554 | -1.3198
-10 | -0.1943 | 0.14849 | -0.0598 | -1.3085
-9.5 | -0.1614 | 0.13985 | -0.0611 | -1.1541
-9 | -0.1392 | 0.13484 | -0.0656 | -1.0323
-8.5 | -0.1576 | 0.13661 | -0.0688 | -1.1536
-8 | -0.1023 | 0.1247 | -0.0733 | -0.82037
-7.5 | -0.1021 | 0.12157 | -0.0712 | -0.83985
-7 | -0.1099 | 0.11991 | -0.0705 | -0.91652
-6.5 | -0.1493 | 0.12252 | -0.0684 | -1.2186
-6 | -0.0927 | 0.11143 | -0.0712 | -0.83191
-5.5 | -0.1083 | 0.10985 | -0.0662 | -0.98589
-5 | -0.1163 | 0.11031 | -0.0785 | -1.0543
-4.5 | -0.1093 | 0.10333 | -0.0696 | -1.0578
-4 | -0.0801 | 0.09826 | -0.071 | -0.81518
-3.5 | -0.0547 | 0.09362 | -0.0822 | -0.58428
-3 | -0.0373 | 0.08992 | -0.0794 | -0.41481
-2.5 | 0.0786 | 0.08202 | -0.1083 | 0.9583
-2 | 0.14 | 0.07734 | -0.1197 | 1.8102
-1.5 | 0.398 | 0.057 | -0.1782 | 6.9825
-1 | 0.5951 | 0.04789 | -0.2117 | 12.4264
-0.5 | 0.6539 | 0.04793 | -0.2149 | 13.6428
0 | 0.7476 | 0.04651 | -0.221 | 16.074
0.5 | 0.7878 | 0.04777 | -0.2202 | 16.4915
1.5 | 0.8772 | 0.05047 | -0.2192 | 17.3806
2 | 0.9517 | 0.05002 | -0.2216 | 19.0264
3 | 1.0259 | 0.05396 | -0.2187 | 19.0122
3.5 | 1.1063 | 0.05233 | -0.2206 | 21.1408
4 | 1.1317 | 0.05385 | -0.2171 | 21.0158
5.5 | 1.2844 | 0.05683 | -0.2152 | 22.6007
6.5 | 1.2968 | 0.06687 | -0.2075 | 19.3929
7 | 1.3389 | 0.06835 | -0.2059 | 19.5889
7.5 | 1.4665 | 0.06005 | -0.2085 | 24.4213
9 | 1.6414 | 0.05589 | -0.204 | 29.3684
9.5 | 1.7123 | 0.05267 | -0.2031 | 32.51
10 | 1.892 | 0.03952 | -0.2118 | 47.8745
10.5 | 1.8829 | 0.04232 | -0.2028 | 44.492
11 | 1.9041 | 0.04313 | -0.1973 | 44.1479
11.5 | 1.9103 | 0.04543 | -0.1909 | 42.0493
12 | 1.9035 | 0.04924 | -0.1841 | 38.6576
12.5 | 1.8951 | 0.05367 | -0.1779 | 35.3102
13 | 1.8695 | 0.06081 | -0.172 | 30.7433
13.5 | 1.8393 | 0.06944 | -0.1672 | 26.4876
14 | 1.7992 | 0.08051 | -0.1638 | 22.3475
14.5 | 1.7602 | 0.09245 | -0.1618 | 19.0395
15 | 1.7356 | 0.10286 | -0.1608 | 16.8734
15.5 | 1.7303 | 0.11032 | -0.1598 | 15.6844
16 | 1.74 | 0.11524 | -0.1584 | 15.0989
16.5 | 1.7687 | 0.11726 | -0.156 | 15.0836

## 11. Re 100k Mach 0.10 (1)
BIGFOIL.COM POLAR EXPORT
Joukowsky 11.00% thick 9.00% camber
Joukowsky 11.00% thick 9.00% camber |  |  |  | Cl Max: | 2.102 | at alpha= | 11 | deg
JavaFoil+Calcfoil stall+Eppler ext transition |  |  |  | L/D Max: | 76.032 | at alpha= | 4.5 | deg
Re: | 100000 |  |  | Cd Min: | 0.01581 | at alpha= | -2 | deg
Mach: | 0.1 |  |  | Cl=0 at alpha= | -10.3605 | deg
|  |  |  | @ Cl=0.1, Cd= | 0.070967
|  |  |  | @ Cl=0.4, Cd= | 0.051245
|  |  |  | @ Cl=0.6, Cd= | 0.042029
alpha (deg) | Cl | Cd | Cm | Cl/Cd
-20 | -0.357 | 0.2942 | -0.091 | -1.212
-19.5 | -0.36 | 0.28407 | -0.093 | -1.267
-19 | -0.362 | 0.26635 | -0.092 | -1.358
-18.5 | -0.362 | 0.24296 | -0.093 | -1.489
-18 | -0.36 | 0.23454 | -0.094 | -1.535
-17.5 | -0.356 | 0.21285 | -0.094 | -1.673
-17 | -0.35 | 0.20427 | -0.096 | -1.711
-16.5 | -0.34 | 0.19075 | -0.096 | -1.781
-16 | -0.328 | 0.17608 | -0.096 | -1.86
-15.5 | -0.313 | 0.16564 | -0.096 | -1.888
-15 | -0.295 | 0.15138 | -0.097 | -1.949
-14.5 | -0.275 | 0.14475 | -0.098 | -1.897
-14 | -0.251 | 0.13455 | -0.1 | -1.867
-13.5 | -0.225 | 0.12436 | -0.1 | -1.809
-13 | -0.196 | 0.11447 | -0.1 | -1.711
-12.5 | -0.164 | 0.10817 | -0.102 | -1.517
-12 | -0.13 | 0.10034 | -0.103 | -1.291
-11.5 | -0.093 | 0.09301 | -0.103 | -0.995
-11 | -0.053 | 0.08693 | -0.105 | -0.613
-10.5 | -0.012 | 0.08158 | -0.106 | -0.145
-10 | 0.031 | 0.07566 | -0.107 | 0.416
-9.5 | 0.076 | 0.07112 | -0.108 | 1.074
-9 | 0.123 | 0.07082 | -0.11 | 1.733
-8.5 | 0.17 | 0.06636 | -0.111 | 2.564
-8 | 0.218 | 0.06271 | -0.112 | 3.482
-7.5 | 0.267 | 0.05929 | -0.115 | 4.507
-7 | 0.317 | 0.05594 | -0.117 | 5.662
-6.5 | 0.367 | 0.05302 | -0.119 | 6.913
-6 | 0.417 | 0.05033 | -0.123 | 8.282
-5.5 | 0.467 | 0.04789 | -0.127 | 9.761
-5 | 0.518 | 0.04563 | -0.132 | 11.36
-4.5 | 0.57 | 0.04337 | -0.14 | 13.141
-4 | 0.623 | 0.041 | -0.15 | 15.194
-3.5 | 0.679 | 0.03812 | -0.163 | 17.822
-3 | 0.743 | 0.03392 | -0.182 | 21.906
-2.5 | 0.819 | 0.02863 | -0.201 | 28.619
-2 | 1.011 | 0.01581 | -0.254 | 63.954
-1.5 | 1.071 | 0.01641 | -0.254 | 65.296
-1 | 1.131 | 0.01697 | -0.254 | 66.644
-0.5 | 1.191 | 0.01712 | -0.254 | 69.571
0 | 1.229 | 0.01773 | -0.254 | 69.324
0.5 | 1.287 | 0.01822 | -0.254 | 70.638
1 | 1.344 | 0.01881 | -0.254 | 71.458
1.5 | 1.39 | 0.01906 | -0.253 | 72.904
2 | 1.445 | 0.0196 | -0.253 | 73.737
2.5 | 1.5 | 0.02019 | -0.253 | 74.284
3 | 1.555 | 0.02079 | -0.253 | 74.78
3.5 | 1.609 | 0.02149 | -0.253 | 74.843
4 | 1.662 | 0.0222 | -0.252 | 74.88
4.5 | 1.715 | 0.02256 | -0.252 | 76.032
5 | 1.768 | 0.02344 | -0.252 | 75.398
5.5 | 1.816 | 0.02439 | -0.251 | 74.457
6 | 1.862 | 0.02532 | -0.251 | 73.537
6.5 | 1.905 | 0.02645 | -0.251 | 72.042
7 | 1.946 | 0.02765 | -0.25 | 70.369
7.5 | 1.983 | 0.02896 | -0.25 | 68.467
8 | 2.015 | 0.0304 | -0.249 | 66.283
8.5 | 2.044 | 0.03206 | -0.249 | 63.765
9 | 2.067 | 0.04294 | -0.248 | 48.142
9.5 | 2.084 | 0.04522 | -0.248 | 46.075
10 | 2.095 | 0.04747 | -0.247 | 44.132
10.5 | 2.101 | 0.04988 | -0.246 | 42.124
11 | 2.102 | 0.05236 | -0.245 | 40.14
11.5 | 2.094 | 0.05492 | -0.244 | 38.126
12 | 2.079 | 0.0577 | -0.243 | 36.025
12.5 | 1.746 | 0.10142 | -0.125 | 17.214
13 | 1.723 | 0.10857 | -0.111 | 15.873
13.5 | 1.7 | 0.11614 | -0.103 | 14.636
14 | 1.673 | 0.12416 | -0.097 | 13.473
14.5 | 1.64 | 0.13242 | -0.093 | 12.387
15 | 1.604 | 0.14173 | -0.091 | 11.315
15.5 | 1.564 | 0.15258 | -0.088 | 10.249
16 | 1.521 | 0.16329 | -0.086 | 9.314

## 12. Re 100k Mach 0.10 (2)
BIGFOIL.COM POLAR EXPORT
Joukowsky 11.00% thick 9.00% camber
Joukowsky 11.00% thick 9.00% camber |  |  |  | Cl Max: | 1.354 | at alpha= | 6.5 | deg
XFOIL ncrit=9 |  |  |  | L/D Max: | 21.8669 | at alpha= | 6.5 | deg
Re: | 100000 |  |  | Cd Min: | 0.22785 | at alpha= | -20 | deg
Mach: | 0.1 |  |  | Cl=0 at alpha= | -3.106 | deg
|  |  |  | @ Cl=0.1, Cd= | 0.079936
|  |  |  | @ Cl=0.4, Cd= | 0.05723
|  |  |  | @ Cl=0.6, Cd= | 0.048063
alpha (deg) | Cl | Cd | Cm | Cl/Cd
-20 | -0.3235 | 0.22785 | -0.0447 | -1.4198
-19.5 | -0.3157 | 0.22296 | -0.0448 | -1.4159
-19 | -0.3088 | 0.2188 | -0.0443 | -1.4113
-18.5 | -0.3043 | 0.21533 | -0.0436 | -1.4132
-18 | -0.3017 | 0.21209 | -0.0427 | -1.4225
-17.5 | -0.3016 | 0.20956 | -0.0418 | -1.4392
-16.5 | -0.302 | 0.20283 | -0.0388 | -1.4889
-16 | -0.3009 | 0.19935 | -0.0368 | -1.5094
-15.5 | -0.3013 | 0.19629 | -0.0351 | -1.535
-15 | -0.3035 | 0.19362 | -0.0338 | -1.5675
-14.5 | -0.3129 | 0.19346 | -0.0335 | -1.6174
-14 | -0.3114 | 0.18827 | -0.0316 | -1.654
-13.5 | -0.3085 | 0.18361 | -0.0292 | -1.6802
-13 | -0.3093 | 0.18034 | -0.0275 | -1.7151
-12.5 | -0.3009 | 0.17607 | -0.0291 | -1.709
-12 | -0.2812 | 0.17303 | -0.039 | -1.6252
-11.5 | -0.2437 | 0.16267 | -0.0436 | -1.4981
-11 | -0.219 | 0.1567 | -0.0484 | -1.3976
-10.5 | -0.2018 | 0.15303 | -0.0555 | -1.3187
-10 | -0.1856 | 0.14735 | -0.0603 | -1.2596
-9.5 | -0.1593 | 0.14015 | -0.0615 | -1.1366
-9 | -0.1344 | 0.13503 | -0.0671 | -0.99533
-8.5 | -0.1556 | 0.13731 | -0.07 | -1.1332
-8 | -0.1153 | 0.12627 | -0.0703 | -0.91312
-7.5 | -0.0966 | 0.12162 | -0.0724 | -0.79428
-7 | -0.1079 | 0.12048 | -0.0715 | -0.89558
-6.5 | -0.1477 | 0.12314 | -0.0694 | -1.1994
-6 | -0.0843 | 0.11129 | -0.0726 | -0.75748
-5.5 | -0.1028 | 0.10996 | -0.0673 | -0.93489
-5 | -0.1104 | 0.11067 | -0.081 | -0.99756
-4.5 | -0.1107 | 0.10396 | -0.069 | -1.0648
-4 | -0.0745 | 0.09838 | -0.0719 | -0.75727
-3.5 | -0.0535 | 0.09401 | -0.082 | -0.56909
-3 | 0.0144 | 0.08867 | -0.1013 | 0.1624
-2.5 | 0.0409 | 0.08301 | -0.0949 | 0.49271
-2 | 0.1424 | 0.07773 | -0.1204 | 1.832
-1.5 | 0.4005 | 0.05719 | -0.179 | 7.003
-1 | 0.5988 | 0.04806 | -0.2126 | 12.4594
-0.5 | 0.6549 | 0.0482 | -0.2153 | 13.5871
0.5 | 0.7936 | 0.04787 | -0.2213 | 16.5782
1.5 | 0.8769 | 0.05095 | -0.2197 | 17.211
2 | 0.959 | 0.05006 | -0.2228 | 19.157
2.5 | 0.9945 | 0.0521 | -0.2212 | 19.0883
3.5 | 1.1116 | 0.05265 | -0.2215 | 21.113
4 | 1.1114 | 0.0572 | -0.2165 | 19.4301
4.5 | 1.1748 | 0.05653 | -0.2167 | 20.7819
6 | 1.269 | 0.0647 | -0.2102 | 19.6136
6.5 | 1.354 | 0.06192 | -0.2111 | 21.8669

## 13. Re 100k Mach 0.25 (1)
BIGFOIL.COM POLAR EXPORT
Joukowsky 11.00% thick 9.00% camber
Joukowsky 11.00% thick 9.00% camber |  |  |  | Cl Max: | 2.097 | at alpha= | 9.5 | deg
JavaFoil+Calcfoil stall+Eppler ext transition |  |  |  | L/D Max: | 74.092 | at alpha= | 4.5 | deg
Re: | 100000 |  |  | Cd Min: | 0.01681 | at alpha= | -1.5 | deg
Mach: | 0.25 |  |  | Cl=0 at alpha= | -10.3605 | deg
|  |  |  | @ Cl=0.1, Cd= | 0.075779
|  |  |  | @ Cl=0.4, Cd= | 0.052623
|  |  |  | @ Cl=0.6, Cd= | 0.043518
alpha (deg) | Cl | Cd | Cm | Cl/Cd
-20 | -0.058 | 0.49758 | -0.102 | -0.117
-19.5 | -0.055 | 0.42118 | -0.1 | -0.131
-19 | -0.052 | 0.51333 | -0.099 | -0.102
-18.5 | -0.11 | 0.46653 | -0.097 | -0.235
-18 | -0.148 | 0.38022 | -0.095 | -0.39
-17.5 | -0.175 | 0.33282 | -0.095 | -0.527
-17 | -0.196 | 0.29618 | -0.094 | -0.66
-16.5 | -0.21 | 0.26475 | -0.093 | -0.792
-16 | -0.219 | 0.24109 | -0.094 | -0.909
-15.5 | -0.224 | 0.21827 | -0.096 | -1.026
-15 | -0.224 | 0.18952 | -0.096 | -1.182
-14.5 | -0.219 | 0.18049 | -0.098 | -1.214
-14 | -0.209 | 0.1604 | -0.098 | -1.304
-13.5 | -0.194 | 0.14594 | -0.099 | -1.331
-13 | -0.174 | 0.13455 | -0.1 | -1.296
-12.5 | -0.15 | 0.1193 | -0.101 | -1.257
-12 | -0.121 | 0.11131 | -0.103 | -1.088
-11.5 | -0.088 | 0.10081 | -0.104 | -0.875
-11 | -0.052 | 0.09495 | -0.105 | -0.543
-10.5 | -0.012 | 0.08599 | -0.106 | -0.135
-10 | 0.031 | 0.07972 | -0.108 | 0.391
-9.5 | 0.076 | 0.07846 | -0.109 | 0.972
-9 | 0.123 | 0.07321 | -0.11 | 1.686
-8.5 | 0.172 | 0.06873 | -0.112 | 2.503
-8 | 0.222 | 0.06452 | -0.114 | 3.435
-7.5 | 0.272 | 0.06068 | -0.116 | 4.484
-7 | 0.323 | 0.05711 | -0.119 | 5.66
-6.5 | 0.375 | 0.05394 | -0.121 | 6.948
-6 | 0.427 | 0.0512 | -0.125 | 8.335
-5.5 | 0.479 | 0.04867 | -0.129 | 9.842
-5 | 0.531 | 0.04636 | -0.134 | 11.46
-4.5 | 0.584 | 0.04417 | -0.141 | 13.228
-4 | 0.638 | 0.04197 | -0.15 | 15.206
-3.5 | 0.695 | 0.03944 | -0.162 | 17.614
-3 | 0.757 | 0.03589 | -0.179 | 21.098
-2.5 | 0.831 | 0.0313 | -0.198 | 26.541
-2 | 0.917 | 0.02557 | -0.219 | 35.871
-1.5 | 1.101 | 0.01681 | -0.261 | 65.497
-1 | 1.162 | 0.01741 | -0.261 | 66.747
-0.5 | 1.224 | 0.01758 | -0.261 | 69.614
0 | 1.262 | 0.0183 | -0.261 | 68.934
0.5 | 1.321 | 0.01885 | -0.26 | 70.068
1 | 1.38 | 0.01947 | -0.26 | 70.849
1.5 | 1.425 | 0.01976 | -0.26 | 72.137
2 | 1.482 | 0.02037 | -0.26 | 72.748
2.5 | 1.538 | 0.02102 | -0.26 | 73.153
3 | 1.594 | 0.02172 | -0.259 | 73.376
3.5 | 1.649 | 0.02248 | -0.259 | 73.326
4 | 1.703 | 0.0233 | -0.259 | 73.112
4.5 | 1.757 | 0.02372 | -0.258 | 74.092
5 | 1.811 | 0.0247 | -0.258 | 73.297
5.5 | 1.859 | 0.02578 | -0.258 | 72.141
6 | 1.905 | 0.02684 | -0.257 | 70.992
6.5 | 1.948 | 0.02811 | -0.257 | 69.296
7 | 1.986 | 0.02947 | -0.256 | 67.387
7.5 | 2.021 | 0.03102 | -0.256 | 65.145
8 | 2.05 | 0.03271 | -0.256 | 62.666
8.5 | 2.074 | 0.03468 | -0.255 | 59.806
9 | 2.089 | 0.04666 | -0.254 | 44.778
9.5 | 2.097 | 0.04925 | -0.254 | 42.581
10 | 2.097 | 0.05189 | -0.253 | 40.415
10.5 | 2.089 | 0.0548 | -0.252 | 38.123
11 | 2.073 | 0.05773 | -0.251 | 35.904
11.5 | 2.039 | 0.06035 | -0.249 | 33.785
12 | 1.697 | 0.10143 | -0.11 | 16.732
12.5 | 1.66 | 0.1094 | -0.102 | 15.172
13 | 1.615 | 0.11873 | -0.097 | 13.606
13.5 | 1.563 | 0.12914 | -0.093 | 12.106
14 | 1.504 | 0.13905 | -0.088 | 10.814
14.5 | 1.434 | 0.15256 | -0.086 | 9.4

## 14. Re 100k Mach 0.25 (2)
BIGFOIL.COM POLAR EXPORT
Joukowsky 11.00% thick 9.00% camber
Joukowsky 11.00% thick 9.00% camber |  |  |  | Cl Max: | 1.8711 | at alpha= | 11 | deg
XFOIL ncrit=9 |  |  |  | L/D Max: | 34.6115 | at alpha= | 11 | deg
Re: | 100000 |  |  | Cd Min: | 0.22635 | at alpha= | -19.5 | deg
Mach: | 0.25 |  |  | Cl=0 at alpha= | -2.5863 | deg
|  |  |  | @ Cl=0.1, Cd= | 0.080555
|  |  |  | @ Cl=0.4, Cd= | 0.062387
|  |  |  | @ Cl=0.6, Cd= | 0.051952
alpha (deg) | Cl | Cd | Cm | Cl/Cd
-19.5 | -0.3196 | 0.22635 | -0.0449 | -1.412
-19 | -0.3134 | 0.22252 | -0.0444 | -1.4084
-18.5 | -0.3093 | 0.21907 | -0.0436 | -1.4119
-18 | -0.3071 | 0.21592 | -0.0427 | -1.4223
-17.5 | -0.3081 | 0.21401 | -0.042 | -1.4397
-17 | -0.3105 | 0.21179 | -0.0409 | -1.4661
-16.5 | -0.3055 | 0.20607 | -0.0385 | -1.4825
-16 | -0.3047 | 0.20278 | -0.0367 | -1.5026
-15.5 | -0.3051 | 0.19968 | -0.0351 | -1.5279
-15 | -0.3082 | 0.19753 | -0.0341 | -1.5603
-14 | -0.3107 | 0.19039 | -0.0312 | -1.6319
-13.5 | -0.3097 | 0.18661 | -0.0292 | -1.6596
-13 | -0.3106 | 0.18336 | -0.0277 | -1.6939
-12.5 | -0.2806 | 0.17741 | -0.0365 | -1.5816
-11.5 | -0.2256 | 0.16354 | -0.0481 | -1.3795
-11 | -0.1969 | 0.15754 | -0.0549 | -1.2498
-10.5 | -0.1954 | 0.15677 | -0.0603 | -1.2464
-10 | -0.159 | 0.14648 | -0.0639 | -1.0855
-9.5 | -0.1395 | 0.14108 | -0.066 | -0.9888
-9 | -0.1305 | 0.13783 | -0.0688 | -0.94682
-8.5 | -0.1505 | 0.14093 | -0.0735 | -1.0679
-8 | -0.0992 | 0.1275 | -0.0728 | -0.77804
-7.5 | -0.0897 | 0.1238 | -0.0735 | -0.72456
-7 | -0.0991 | 0.12419 | -0.0772 | -0.79797
-6.5 | -0.1105 | 0.12103 | -0.0746 | -0.913
-6 | -0.0859 | 0.11401 | -0.0711 | -0.75344
-5.5 | -0.0933 | 0.11208 | -0.0691 | -0.83244
-5 | -0.1136 | 0.11394 | -0.0783 | -0.99702
-4.5 | -0.0976 | 0.10554 | -0.0684 | -0.92477
-4 | -0.0927 | 0.10218 | -0.0664 | -0.90722
-3.5 | -0.0567 | 0.09715 | -0.0808 | -0.58363
-3 | -0.0374 | 0.09267 | -0.0771 | -0.40358
-2.5 | 0.0078 | 0.08753 | -0.09 | 0.089112
-2 | 0.0854 | 0.08123 | -0.1039 | 1.0513
-1.5 | 0.2192 | 0.07504 | -0.1342 | 2.9211
-1 | 0.526 | 0.05357 | -0.2011 | 9.8189
-0.5 | 0.6312 | 0.05127 | -0.2148 | 12.3113
0 | 0.7257 | 0.04992 | -0.2214 | 14.5373
0.5 | 0.7728 | 0.05116 | -0.2219 | 15.1056
2 | 0.943 | 0.05392 | -0.2239 | 17.4889
2.5 | 0.9808 | 0.05609 | -0.2225 | 17.4862
3.5 | 1.0586 | 0.06052 | -0.2198 | 17.4917
4 | 1.1356 | 0.05931 | -0.2208 | 19.1469
4.5 | 1.1635 | 0.06139 | -0.2179 | 18.9526
5 | 1.1965 | 0.06441 | -0.2161 | 18.5763
6 | 1.2587 | 0.07064 | -0.2119 | 17.8185
7 | 1.32 | 0.07692 | -0.2075 | 17.1607
7.5 | 1.4087 | 0.07348 | -0.2072 | 19.1712
8 | 1.4386 | 0.07625 | -0.2046 | 18.8669
9 | 1.5038 | 0.08078 | -0.1991 | 18.616
10.5 | 1.6229 | 0.08194 | -0.1893 | 19.806
11 | 1.8711 | 0.05406 | -0.1897 | 34.6115
11.5 | 1.8704 | 0.0577 | -0.1834 | 32.4159
12 | 1.8568 | 0.06337 | -0.1775 | 29.3009
12.5 | 1.8482 | 0.06904 | -0.1727 | 26.77
13 | 1.8224 | 0.07773 | -0.1687 | 23.4453
13.5 | 1.7889 | 0.08828 | -0.166 | 20.2639
14 | 1.7528 | 0.10021 | -0.1649 | 17.4913
14.5 | 1.7298 | 0.11056 | -0.1644 | 15.6458
15 | 1.7258 | 0.11817 | -0.1637 | 14.6044
15.5 | 1.7341 | 0.12407 | -0.1628 | 13.9768
16 | 1.7504 | 0.12869 | -0.1616 | 13.6017

## 15. Re 100k Mach 0.50 (1)
BIGFOIL.COM POLAR EXPORT
Joukowsky 11.00% thick 9.00% camber
Joukowsky 11.00% thick 9.00% camber |  |  |  | Cl Max: | 2.127 | at alpha= | 7.5 | deg
JavaFoil+Calcfoil stall+Eppler ext transition |  |  |  | L/D Max: | 67.963 | at alpha= | -0.5 | deg
Re: | 100000 |  |  | Cd Min: | 0.02013 | at alpha= | -0.5 | deg
Mach: | 0.5 |  |  | Cl=0 at alpha= | -10.3621 | deg
|  |  |  | @ Cl=0.1, Cd= | 0.1592
|  |  |  | @ Cl=0.4, Cd= | 0.06063
|  |  |  | @ Cl=0.6, Cd= | 0.049418
alpha (deg) | Cl | Cd | Cm | Cl/Cd
-20 | -1.086 | 0.35399 | -0.161 | -3.069
-19.5 | -1.03 | 0.34198 | -0.161 | -3.013
-19 | -0.973 | 0.32191 | -0.157 | -3.022
-18.5 | -0.917 | 0.32158 | -0.157 | -2.851
-18 | -0.861 | 0.31691 | -0.157 | -2.716
-17.5 | -0.805 | 0.30548 | -0.158 | -2.635
-17 | -0.747 | 0.30063 | -0.153 | -2.486
-16.5 | -0.691 | 0.29502 | -0.153 | -2.343
-16 | -0.635 | 0.28984 | -0.154 | -2.192
-15.5 | -0.578 | 0.27343 | -0.149 | -2.114
-15 | -0.522 | 0.26536 | -0.149 | -1.967
-14.5 | -0.245 | 0.25962 | -0.149 | -0.944
-14 | -0.215 | 0.24566 | -0.144 | -0.874
-13.5 | -0.185 | 0.23537 | -0.144 | -0.785
-13 | -0.155 | 0.24859 | -0.144 | -0.623
-12.5 | -0.125 | 0.22224 | -0.139 | -0.563
-12 | -0.096 | 0.21724 | -0.139 | -0.44
-11.5 | -0.066 | 0.21852 | -0.139 | -0.303
-11 | -0.037 | 0.20896 | -0.132 | -0.177
-10.5 | -0.008 | 0.20829 | -0.133 | -0.039
-10 | 0.021 | 0.19502 | -0.126 | 0.107
-9.5 | 0.049 | 0.18237 | -0.126 | 0.271
-9 | 0.078 | 0.17018 | -0.119 | 0.458
-8.5 | 0.106 | 0.15621 | -0.119 | 0.68
-8 | 0.18 | 0.10007 | -0.111 | 1.8
-7.5 | 0.266 | 0.07495 | -0.116 | 3.553
-7 | 0.335 | 0.06661 | -0.121 | 5.029
-6.5 | 0.4 | 0.06063 | -0.125 | 6.598
-6 | 0.463 | 0.0562 | -0.13 | 8.244
-5.5 | 0.525 | 0.05282 | -0.134 | 9.947
-5 | 0.586 | 0.04998 | -0.14 | 11.732
-4.5 | 0.647 | 0.04753 | -0.146 | 13.602
-4 | 0.707 | 0.04548 | -0.153 | 15.541
-3.5 | 0.768 | 0.04343 | -0.164 | 17.686
-3 | 0.831 | 0.04125 | -0.177 | 20.15
-2.5 | 0.903 | 0.03845 | -0.194 | 23.486
-2 | 0.976 | 0.03525 | -0.211 | 27.693
-1.5 | 1.056 | 0.0318 | -0.227 | 33.219
-1 | 1.148 | 0.02821 | -0.244 | 40.698
-0.5 | 1.368 | 0.02013 | -0.29 | 67.963
0 | 1.403 | 0.02118 | -0.29 | 66.238
0.5 | 1.468 | 0.02199 | -0.289 | 66.761
1 | 1.533 | 0.0226 | -0.289 | 67.844
1.5 | 1.577 | 0.02349 | -0.289 | 67.124
2 | 1.639 | 0.02442 | -0.288 | 67.093
2.5 | 1.699 | 0.0254 | -0.288 | 66.903
3 | 1.759 | 0.02651 | -0.288 | 66.371
3.5 | 1.819 | 0.02772 | -0.287 | 65.604
4 | 1.877 | 0.02906 | -0.287 | 64.602
4.5 | 1.934 | 0.03052 | -0.286 | 63.377
5 | 1.99 | 0.03175 | -0.286 | 62.682
5.5 | 2.038 | 0.03353 | -0.285 | 60.765
6 | 2.077 | 0.03558 | -0.285 | 58.386
6.5 | 2.108 | 0.03797 | -0.284 | 55.519
7 | 2.126 | 0.04068 | -0.283 | 52.253
7.5 | 2.127 | 0.04407 | -0.283 | 48.259
8 | 2.094 | 0.06129 | -0.281 | 34.165
8.5 | 2.014 | 0.06644 | -0.28 | 30.306
9 | 1.538 | 0.08653 | -0.105 | 17.773
9.5 | 1.041 | 0.15346 | -0.098 | 6.784
10 | 1.066 | 0.17968 | -0.106 | 5.931
10.5 | 1.091 | 0.19597 | -0.119 | 5.567
11 | 1.116 | 0.20474 | -0.126 | 5.449
11.5 | 1.141 | 0.21968 | -0.132 | 5.192
12 | 1.165 | 0.24922 | -0.137 | 4.676
12.5 | 1.19 | 0.25488 | -0.143 | 4.67

## 16. Re 100k Mach 0.50 (2)
BIGFOIL.COM POLAR EXPORT
Joukowsky 11.00% thick 9.00% camber
Joukowsky 11.00% thick 9.00% camber |  |  |  | Cl Max: | 1.7139 | at alpha= | 14 | deg
XFOIL ncrit=9 |  |  |  | L/D Max: | 13.2262 | at alpha= | 2.5 | deg
Re: | 100000 |  |  | Cd Min: | 0.31032 | at alpha= | 19 | deg
Mach: | 0.5 |  |  | Cl=0 at alpha= | -1.9685 | deg
|  |  |  | @ Cl=0.1, Cd= | 0.087845
|  |  |  | @ Cl=0.4, Cd= | 0.072712
|  |  |  | @ Cl=0.6, Cd= | 0.066444
alpha (deg) | Cl | Cd | Cm | Cl/Cd
-20 | -0.3519 | 0.25008 | -0.046 | -1.4071
-19.5 | -0.3452 | 0.24587 | -0.0456 | -1.404
-19 | -0.3402 | 0.24206 | -0.0449 | -1.4054
-18.5 | -0.3376 | 0.23916 | -0.0443 | -1.4116
-17.5 | -0.3317 | 0.23085 | -0.0417 | -1.4369
-17 | -0.3286 | 0.22669 | -0.04 | -1.4496
-16.5 | -0.3267 | 0.22297 | -0.0385 | -1.4652
-16 | -0.3256 | 0.21955 | -0.0372 | -1.483
-15.5 | -0.3283 | 0.218 | -0.0367 | -1.506
-15 | -0.3267 | 0.21333 | -0.0352 | -1.5314
-14.5 | -0.3229 | 0.20828 | -0.0331 | -1.5503
-14 | -0.3078 | 0.20293 | -0.0355 | -1.5168
-13.5 | -0.2754 | 0.19614 | -0.0438 | -1.4041
-12.5 | -0.2159 | 0.18212 | -0.0573 | -1.1855
-12 | -0.1896 | 0.1757 | -0.0619 | -1.0791
-11.5 | -0.1643 | 0.17144 | -0.0698 | -0.95835
-10.5 | -0.1216 | 0.15825 | -0.0753 | -0.7684
-10 | -0.1024 | 0.15296 | -0.078 | -0.66946
-9.5 | -0.0988 | 0.15061 | -0.0796 | -0.656
-9 | -0.0683 | 0.14365 | -0.0856 | -0.47546
-8.5 | -0.0624 | 0.13911 | -0.0827 | -0.44857
-8 | -0.0562 | 0.13562 | -0.0825 | -0.41439
-7.5 | -0.0576 | 0.13594 | -0.0872 | -0.42372
-7 | -0.0468 | 0.12885 | -0.0842 | -0.36321
-6.5 | -0.0411 | 0.12453 | -0.0807 | -0.33004
-6 | -0.0391 | 0.12209 | -0.0806 | -0.32026
-5.5 | -0.0738 | 0.12537 | -0.0801 | -0.58866
-5 | -0.0584 | 0.1168 | -0.0737 | -0.5
-4.5 | -0.0656 | 0.11408 | -0.0688 | -0.57504
-4 | -0.0684 | 0.11202 | -0.0695 | -0.61061
-3.5 | -0.0635 | 0.10876 | -0.0741 | -0.58385
-3 | -0.0664 | 0.10462 | -0.0659 | -0.63468
-2.5 | -0.029 | 0.10199 | -0.0835 | -0.28434
-2 | -0.003 | 0.09507 | -0.0778 | -0.031556
-1.5 | 0.0446 | 0.09125 | -0.0916 | 0.48877
-1 | 0.1214 | 0.08653 | -0.1078 | 1.403
0 | 0.3825 | 0.07326 | -0.158 | 5.2211
0.5 | 0.6582 | 0.06462 | -0.2153 | 10.1857
1 | 0.7942 | 0.06333 | -0.2299 | 12.5407
1.5 | 0.8519 | 0.06545 | -0.2322 | 13.016
2 | 0.898 | 0.06817 | -0.2321 | 13.1729
2.5 | 0.9421 | 0.07123 | -0.2317 | 13.2262
3 | 0.9856 | 0.07453 | -0.2313 | 13.2242
3.5 | 1.0278 | 0.07792 | -0.2306 | 13.1905
4 | 1.0682 | 0.08155 | -0.2297 | 13.0987
4.5 | 1.105 | 0.08538 | -0.2284 | 12.9421
5.5 | 1.1739 | 0.09318 | -0.2253 | 12.5982
6.5 | 1.2332 | 0.10195 | -0.222 | 12.0961
7 | 1.2616 | 0.10699 | -0.2206 | 11.7918
7.5 | 1.2898 | 0.11205 | -0.2192 | 11.5109
8 | 1.319 | 0.11696 | -0.2178 | 11.2774
8.5 | 1.35 | 0.12162 | -0.2164 | 11.1001
9 | 1.3834 | 0.12591 | -0.2148 | 10.9872
9.5 | 1.4207 | 0.12953 | -0.213 | 10.9681
10 | 1.4174 | 0.13858 | -0.2138 | 10.228
10.5 | 1.4484 | 0.14287 | -0.2125 | 10.1379
11 | 1.4953 | 0.14441 | -0.2096 | 10.3545
11.5 | 1.4988 | 0.15267 | -0.211 | 9.8173
12 | 1.5718 | 0.14824 | -0.204 | 10.6031
12.5 | 1.5956 | 0.15206 | -0.2026 | 10.4932
13 | 1.6339 | 0.15296 | -0.1991 | 10.6819
13.5 | 1.6889 | 0.15135 | -0.1931 | 11.1589
14 | 1.7139 | 0.1559 | -0.1916 | 10.9936
14.5 | 1.6918 | 0.17005 | -0.1988 | 9.9488
15 | 1.6698 | 0.18537 | -0.2081 | 9.0079
15.5 | 1.6559 | 0.19983 | -0.2173 | 8.2865
16 | 1.6125 | 0.22497 | -0.2363 | 7.1676
16.5 | 1.6174 | 0.2375 | -0.2441 | 6.8101
17 | 1.6094 | 0.25603 | -0.2571 | 6.286
17.5 | 1.626 | 0.26591 | -0.2625 | 6.1149
18 | 1.6259 | 0.28342 | -0.2748 | 5.7367
18.5 | 1.6358 | 0.2977 | -0.2843 | 5.4948
19 | 1.6494 | 0.31032 | -0.2925 | 5.3152

## 17. Re 250k Mach 0.00 (1)
BIGFOIL.COM POLAR EXPORT
Joukowsky 11.00% thick 9.00% camber
Joukowsky 11.00% thick 9.00% camber |  |  |  | Cl Max: | 2.117 | at alpha= | 11 | deg
JavaFoil+Calcfoil stall+Eppler ext transition |  |  |  | L/D Max: | 109.878 | at alpha= | 4.5 | deg
Re: | 250000 |  |  | Cd Min: | 0.00821 | at alpha= | -3.5 | deg
Mach: | 0 |  |  | Cl=0 at alpha= | -10.3605 | deg
|  |  |  | @ Cl=0.1, Cd= | 0.06137
|  |  |  | @ Cl=0.4, Cd= | 0.040848
|  |  |  | @ Cl=0.6, Cd= | 0.02529
alpha (deg) | Cl | Cd | Cm | Cl/Cd
-20 | -0.389 | 0.23223 | -0.097 | -1.675
-19.5 | -0.389 | 0.21823 | -0.096 | -1.784
-19 | -0.389 | 0.20855 | -0.098 | -1.863
-18.5 | -0.386 | 0.19782 | -0.099 | -1.951
-18 | -0.381 | 0.1844 | -0.097 | -2.069
-17.5 | -0.375 | 0.17574 | -0.1 | -2.135
-17 | -0.366 | 0.16307 | -0.098 | -2.243
-16.5 | -0.354 | 0.15302 | -0.099 | -2.312
-16 | -0.339 | 0.1453 | -0.101 | -2.336
-15.5 | -0.322 | 0.13694 | -0.101 | -2.354
-15 | -0.303 | 0.12875 | -0.103 | -2.353
-14.5 | -0.281 | 0.12163 | -0.103 | -2.309
-14 | -0.256 | 0.11299 | -0.103 | -2.265
-13.5 | -0.229 | 0.10677 | -0.105 | -2.14
-13 | -0.198 | 0.09968 | -0.105 | -1.99
-12.5 | -0.166 | 0.09415 | -0.107 | -1.76
-12 | -0.131 | 0.08713 | -0.108 | -1.499
-11.5 | -0.093 | 0.0822 | -0.11 | -1.133
-11 | -0.053 | 0.07705 | -0.112 | -0.694
-10.5 | -0.012 | 0.07219 | -0.112 | -0.164
-10 | 0.031 | 0.06749 | -0.114 | 0.467
-9.5 | 0.076 | 0.06351 | -0.116 | 1.203
-9 | 0.123 | 0.05932 | -0.117 | 2.068
-8.5 | 0.17 | 0.05569 | -0.12 | 3.053
-8 | 0.218 | 0.05239 | -0.123 | 4.164
-7.5 | 0.267 | 0.04907 | -0.128 | 5.444
-7 | 0.317 | 0.04611 | -0.131 | 6.867
-6.5 | 0.367 | 0.04298 | -0.139 | 8.546
-6 | 0.419 | 0.03962 | -0.15 | 10.584
-5.5 | 0.474 | 0.03578 | -0.163 | 13.24
-5 | 0.532 | 0.03117 | -0.179 | 17.072
-4.5 | 0.596 | 0.02563 | -0.196 | 23.267
-4 | 0.669 | 0.01943 | -0.213 | 34.435
-3.5 | 0.823 | 0.00821 | -0.256 | 100.138
-3 | 0.883 | 0.01034 | -0.256 | 85.396
-2.5 | 0.946 | 0.01033 | -0.256 | 91.596
-2 | 1.006 | 0.01143 | -0.256 | 88.046
-1.5 | 1.066 | 0.01184 | -0.256 | 90.013
-1 | 1.125 | 0.01227 | -0.256 | 91.742
-0.5 | 1.185 | 0.0126 | -0.256 | 94.016
0 | 1.236 | 0.01258 | -0.255 | 98.283
0.5 | 1.294 | 0.01295 | -0.255 | 99.981
1 | 1.352 | 0.01334 | -0.255 | 101.371
1.5 | 1.398 | 0.01348 | -0.255 | 103.716
2 | 1.454 | 0.01385 | -0.255 | 104.958
2.5 | 1.51 | 0.01428 | -0.255 | 105.737
3 | 1.565 | 0.01469 | -0.255 | 106.503
3.5 | 1.619 | 0.01518 | -0.254 | 106.703
4 | 1.673 | 0.01565 | -0.254 | 106.957
4.5 | 1.727 | 0.01572 | -0.254 | 109.878
5 | 1.78 | 0.01638 | -0.254 | 108.695
5.5 | 1.829 | 0.01706 | -0.253 | 107.186
6 | 1.876 | 0.01779 | -0.253 | 105.457
6.5 | 1.919 | 0.01859 | -0.253 | 103.233
7 | 1.96 | 0.0195 | -0.252 | 100.534
7.5 | 1.998 | 0.02049 | -0.252 | 97.49
8 | 2.031 | 0.0216 | -0.251 | 94.03
8.5 | 2.06 | 0.02285 | -0.251 | 90.175
9 | 2.073 | 0.03481 | -0.249 | 59.561
9.5 | 2.091 | 0.03683 | -0.248 | 56.778
10 | 2.105 | 0.03868 | -0.247 | 54.413
10.5 | 2.113 | 0.04064 | -0.247 | 51.996
11 | 2.117 | 0.04265 | -0.246 | 49.629
11.5 | 2.112 | 0.04479 | -0.245 | 47.159
12 | 2.102 | 0.04709 | -0.245 | 44.642
12.5 | 2.086 | 0.04949 | -0.244 | 42.153
13 | 2.065 | 0.05221 | -0.243 | 39.552
13.5 | 2.038 | 0.05493 | -0.242 | 37.1
14 | 2.006 | 0.05802 | -0.241 | 34.572
14.5 | 1.966 | 0.0613 | -0.239 | 32.068
15 | 1.917 | 0.06546 | -0.237 | 29.288
15.5 | 1.852 | 0.07232 | -0.233 | 25.61
16 | 1.572 | 0.1392 | -0.132 | 11.295

## 18. Re 250k Mach 0.00 (2)
BIGFOIL.COM POLAR EXPORT
Joukowsky 11.00% thick 9.00% camber
Joukowsky 11.00% thick 9.00% camber |  |  |  | Cl Max: | 1.9404 | at alpha= | 10.5 | deg
XFOIL ncrit=9 |  |  |  | L/D Max: | 107.149 | at alpha= | 5 | deg
Re: | 250000 |  |  | Cd Min: | 0.22071 | at alpha= | -19.5 | deg
Mach: | 0 |  |  | Cl=0 at alpha= | -12.1464 | deg
|  |  |  | @ Cl=0.1, Cd= | 0.10838
|  |  |  | @ Cl=0.4, Cd= | 0.042272
|  |  |  | @ Cl=0.6, Cd= | 0.020763
alpha (deg) | Cl | Cd | Cm | Cl/Cd
-19.5 | -0.3265 | 0.22071 | -0.0402 | -1.4793
-19 | -0.3245 | 0.21767 | -0.0386 | -1.4908
-18.5 | -0.3241 | 0.21477 | -0.0369 | -1.5091
-18 | -0.3246 | 0.21178 | -0.0352 | -1.5327
-17.5 | -0.312 | 0.20671 | -0.0376 | -1.5094
-17 | -0.2827 | 0.19897 | -0.0469 | -1.4208
-16.5 | -0.2515 | 0.19152 | -0.0527 | -1.3132
-16 | -0.2224 | 0.18453 | -0.0594 | -1.2052
-15.5 | -0.192 | 0.17711 | -0.067 | -1.0841
-14.5 | -0.1387 | 0.16268 | -0.0794 | -0.85259
-14 | -0.1074 | 0.15576 | -0.0862 | -0.68952
-13.5 | -0.0782 | 0.14869 | -0.0955 | -0.52593
-13 | -0.0581 | 0.1419 | -0.0987 | -0.40944
-12.5 | -0.0244 | 0.13504 | -0.1044 | -0.18069
-12 | 0.0101 | 0.12791 | -0.112 | 0.078962
-11.5 | 0.0205 | 0.12275 | -0.1189 | 0.16701
-11 | 0.0628 | 0.11497 | -0.1228 | 0.54623
-10.5 | 0.1013 | 0.10815 | -0.1312 | 0.93666
-10 | 0.1388 | 0.10034 | -0.1421 | 1.3833
-9.5 | 0.163 | 0.09565 | -0.1428 | 1.7041
-9 | 0.1966 | 0.08989 | -0.1547 | 2.1871
-8.5 | 0.2187 | 0.0842 | -0.1543 | 2.5974
-8 | 0.2605 | 0.07865 | -0.1601 | 3.3121
-7.5 | 0.2544 | 0.07578 | -0.165 | 3.3571
-7 | 0.2762 | 0.07063 | -0.1614 | 3.9105
-6.5 | 0.2994 | 0.06722 | -0.161 | 4.454
-6 | 0.2963 | 0.06286 | -0.1678 | 4.7136
-5.5 | 0.3304 | 0.0591 | -0.1652 | 5.5905
-5 | 0.4836 | 0.02206 | -0.2453 | 21.922
-4.5 | 0.4678 | 0.03367 | -0.2151 | 13.8937
-4 | 0.6284 | 0.01799 | -0.255 | 34.9305
-3.5 | 0.6975 | 0.01672 | -0.258 | 41.7165
-3 | 0.7572 | 0.01606 | -0.2591 | 47.1482
-2.5 | 0.8226 | 0.01535 | -0.261 | 53.5896
-2 | 0.8796 | 0.01506 | -0.2614 | 58.4064
-1.5 | 0.9441 | 0.01457 | -0.263 | 64.7975
-1 | 0.9985 | 0.01454 | -0.2628 | 68.6726
-0.5 | 1.0598 | 0.01433 | -0.2638 | 73.9567
0 | 1.1155 | 0.01429 | -0.2638 | 78.0616
0.5 | 1.1714 | 0.01432 | -0.2638 | 81.8017
1 | 1.2318 | 0.01422 | -0.2646 | 86.6245
1.5 | 1.2838 | 0.01437 | -0.2639 | 89.3389
2 | 1.3392 | 0.01446 | -0.2638 | 92.6141
2.5 | 1.3976 | 0.01446 | -0.2643 | 96.6528
3 | 1.4491 | 0.01458 | -0.2635 | 99.3896
3.5 | 1.4943 | 0.01432 | -0.2612 | 104.3506
4 | 1.5489 | 0.01464 | -0.261 | 105.7992
4.5 | 1.6022 | 0.01496 | -0.2605 | 107.0989
5 | 1.6501 | 0.0154 | -0.2591 | 107.1494
5.5 | 1.6978 | 0.01586 | -0.2576 | 107.0492
6 | 1.7444 | 0.01635 | -0.2559 | 106.6911
6.5 | 1.7892 | 0.01687 | -0.2539 | 106.0581
7 | 1.831 | 0.01744 | -0.2513 | 104.9885
7.5 | 1.8682 | 0.01803 | -0.2479 | 103.6162
8 | 1.8869 | 0.01884 | -0.2409 | 100.1539
8.5 | 1.9047 | 0.0199 | -0.2341 | 95.7136
9 | 1.917 | 0.02136 | -0.2269 | 89.7472
9.5 | 1.9292 | 0.02319 | -0.2201 | 83.191
10 | 1.937 | 0.02555 | -0.2132 | 75.8121
10.5 | 1.9404 | 0.02852 | -0.2064 | 68.0365
11 | 1.9383 | 0.03229 | -0.1995 | 60.0279
11.5 | 1.9293 | 0.03712 | -0.1928 | 51.9747
12 | 1.9139 | 0.04317 | -0.1864 | 44.334
12.5 | 1.8924 | 0.05064 | -0.1808 | 37.3697
13 | 1.867 | 0.05936 | -0.1762 | 31.4522
13.5 | 1.8414 | 0.06889 | -0.1727 | 26.7296
14 | 1.8187 | 0.07867 | -0.1704 | 23.1181
14.5 | 1.8038 | 0.08789 | -0.1689 | 20.5234
15 | 1.7914 | 0.09702 | -0.1682 | 18.4642
15.5 | 1.7812 | 0.10597 | -0.168 | 16.8085

## 19. Re 250k Mach 0.10 (1)
BIGFOIL.COM POLAR EXPORT
Joukowsky 11.00% thick 9.00% camber
Joukowsky 11.00% thick 9.00% camber |  |  |  | Cl Max: | 2.115 | at alpha= | 11 | deg
JavaFoil+Calcfoil stall+Eppler ext transition |  |  |  | L/D Max: | 109.385 | at alpha= | 4.5 | deg
Re: | 250000 |  |  | Cd Min: | 0.01038 | at alpha= | -2.5 | deg
Mach: | 0.1 |  |  | Cl=0 at alpha= | -10.3605 | deg
|  |  |  | @ Cl=0.1, Cd= | 0.061653
|  |  |  | @ Cl=0.4, Cd= | 0.041263
|  |  |  | @ Cl=0.6, Cd= | 0.02583
alpha (deg) | Cl | Cd | Cm | Cl/Cd
-20 | -0.357 | 0.24654 | -0.095 | -1.447
-19.5 | -0.36 | 0.22954 | -0.097 | -1.568
-19 | -0.362 | 0.21626 | -0.095 | -1.673
-18.5 | -0.362 | 0.20062 | -0.097 | -1.804
-18 | -0.36 | 0.19112 | -0.098 | -1.885
-17.5 | -0.356 | 0.17682 | -0.098 | -2.015
-17 | -0.35 | 0.16932 | -0.1 | -2.065
-16.5 | -0.34 | 0.15715 | -0.1 | -2.163
-16 | -0.328 | 0.14798 | -0.1 | -2.214
-15.5 | -0.313 | 0.13853 | -0.099 | -2.258
-15 | -0.295 | 0.13024 | -0.101 | -2.266
-14.5 | -0.275 | 0.12297 | -0.102 | -2.234
-14 | -0.251 | 0.11445 | -0.104 | -2.196
-13.5 | -0.225 | 0.10723 | -0.104 | -2.099
-13 | -0.196 | 0.10115 | -0.105 | -1.938
-12.5 | -0.164 | 0.09456 | -0.107 | -1.736
-12 | -0.13 | 0.08855 | -0.108 | -1.464
-11.5 | -0.093 | 0.08256 | -0.11 | -1.122
-11 | -0.053 | 0.07722 | -0.111 | -0.69
-10.5 | -0.012 | 0.07266 | -0.113 | -0.163
-10 | 0.031 | 0.06819 | -0.114 | 0.462
-9.5 | 0.076 | 0.06389 | -0.116 | 1.197
-9 | 0.123 | 0.05951 | -0.118 | 2.066
-8.5 | 0.17 | 0.05616 | -0.119 | 3.035
-8 | 0.219 | 0.05269 | -0.123 | 4.153
-7.5 | 0.268 | 0.04934 | -0.127 | 5.432
-7 | 0.318 | 0.04601 | -0.133 | 6.913
-6.5 | 0.369 | 0.0432 | -0.138 | 8.532
-6 | 0.421 | 0.03995 | -0.148 | 10.532
-5.5 | 0.475 | 0.03623 | -0.161 | 13.113
-5 | 0.533 | 0.03174 | -0.177 | 16.802
-4.5 | 0.598 | 0.02599 | -0.195 | 23.022
-4 | 0.67 | 0.02023 | -0.212 | 33.131
-3.5 | 0.827 | 0.01039 | -0.257 | 79.547
-3 | 0.888 | 0.01039 | -0.257 | 85.419
-2.5 | 0.951 | 0.01038 | -0.257 | 91.648
-2 | 1.011 | 0.01147 | -0.257 | 88.138
-1.5 | 1.071 | 0.01189 | -0.257 | 90.097
-1 | 1.131 | 0.01233 | -0.257 | 91.749
-0.5 | 1.191 | 0.01267 | -0.257 | 93.995
0 | 1.242 | 0.01268 | -0.257 | 97.983
0.5 | 1.301 | 0.01301 | -0.257 | 100.005
1 | 1.359 | 0.01344 | -0.256 | 101.101
1.5 | 1.405 | 0.01359 | -0.256 | 103.364
2 | 1.461 | 0.01397 | -0.256 | 104.585
2.5 | 1.517 | 0.01438 | -0.256 | 105.49
3 | 1.572 | 0.01481 | -0.256 | 106.165
3.5 | 1.627 | 0.0153 | -0.256 | 106.336
4 | 1.681 | 0.01579 | -0.255 | 106.451
4.5 | 1.735 | 0.01586 | -0.255 | 109.385
5 | 1.788 | 0.01654 | -0.255 | 108.128
5.5 | 1.837 | 0.01722 | -0.254 | 106.691
6 | 1.884 | 0.01796 | -0.254 | 104.873
6.5 | 1.927 | 0.01882 | -0.254 | 102.431
7 | 1.968 | 0.01972 | -0.253 | 99.779
7.5 | 2.005 | 0.02076 | -0.253 | 96.576
8 | 2.038 | 0.02188 | -0.253 | 93.142
8.5 | 2.067 | 0.02321 | -0.252 | 89.054
9 | 2.078 | 0.03535 | -0.25 | 58.789
9.5 | 2.095 | 0.03738 | -0.249 | 56.049
10 | 2.107 | 0.0393 | -0.249 | 53.609
10.5 | 2.114 | 0.04129 | -0.248 | 51.185
11 | 2.115 | 0.04342 | -0.247 | 48.705
11.5 | 2.108 | 0.04565 | -0.246 | 46.175
12 | 2.094 | 0.04803 | -0.246 | 43.6
12.5 | 2.075 | 0.05055 | -0.245 | 41.038
13 | 2.049 | 0.05337 | -0.244 | 38.391
13.5 | 2.017 | 0.05628 | -0.243 | 35.848
14 | 1.98 | 0.0594 | -0.241 | 33.335
14.5 | 1.934 | 0.06311 | -0.24 | 30.641
15 | 1.873 | 0.06844 | -0.236 | 27.358
15.5 | 1.573 | 0.13399 | -0.127 | 11.743
16 | 1.526 | 0.14286 | -0.115 | 10.684

## 20. Re 250k Mach 0.10 (2)
BIGFOIL.COM POLAR EXPORT
Joukowsky 11.00% thick 9.00% camber
Joukowsky 11.00% thick 9.00% camber |  |  |  | Cl Max: | 1.942 | at alpha= | 10.5 | deg
XFOIL ncrit=9 |  |  |  | L/D Max: | 106.778 | at alpha= | 5 | deg
Re: | 250000 |  |  | Cd Min: | 0.22141 | at alpha= | -19.5 | deg
Mach: | 0.1 |  |  | Cl=0 at alpha= | -12.217 | deg
|  |  |  | @ Cl=0.1, Cd= | 0.10928
|  |  |  | @ Cl=0.4, Cd= | 0.044457
|  |  |  | @ Cl=0.6, Cd= | 0.020709
alpha (deg) | Cl | Cd | Cm | Cl/Cd
-19.5 | -0.3275 | 0.22141 | -0.0401 | -1.4792
-19 | -0.3256 | 0.21837 | -0.0386 | -1.491
-18.5 | -0.3251 | 0.21545 | -0.0369 | -1.5089
-18 | -0.3256 | 0.21244 | -0.0351 | -1.5327
-17.5 | -0.3095 | 0.20685 | -0.0386 | -1.4963
-17 | -0.2797 | 0.19904 | -0.0477 | -1.4052
-16.5 | -0.249 | 0.19169 | -0.0536 | -1.299
-16 | -0.2193 | 0.18464 | -0.0605 | -1.1877
-15.5 | -0.1885 | 0.17717 | -0.0682 | -1.0639
-15 | -0.1675 | 0.17091 | -0.0765 | -0.98005
-14.5 | -0.135 | 0.16277 | -0.0806 | -0.82939
-14 | -0.1033 | 0.15578 | -0.0875 | -0.66311
-13.5 | -0.0778 | 0.14914 | -0.0957 | -0.52166
-13 | -0.0538 | 0.14194 | -0.0997 | -0.37903
-12.5 | -0.0197 | 0.13504 | -0.1057 | -0.14588
-12 | 0.0151 | 0.12785 | -0.1135 | 0.11811
-11.5 | 0.0259 | 0.1226 | -0.1197 | 0.21126
-11 | 0.0681 | 0.11496 | -0.1241 | 0.59238
-10.5 | 0.1067 | 0.10809 | -0.133 | 0.98714
-10 | 0.1274 | 0.10196 | -0.1395 | 1.2495
-9.5 | 0.1682 | 0.09567 | -0.1441 | 1.7581
-9 | 0.2015 | 0.09 | -0.1566 | 2.2389
-8.5 | 0.2238 | 0.08428 | -0.1553 | 2.6554
-8 | 0.2663 | 0.07866 | -0.1615 | 3.3855
-7.5 | 0.252 | 0.07663 | -0.1633 | 3.2885
-7 | 0.2816 | 0.07074 | -0.1623 | 3.9808
-6.5 | 0.3019 | 0.0675 | -0.1614 | 4.4726
-6 | 0.297 | 0.06341 | -0.1681 | 4.6838
-4.5 | 0.4659 | 0.03233 | -0.2177 | 14.4108
-4 | 0.6286 | 0.01823 | -0.2557 | 34.4816
-3.5 | 0.7007 | 0.01683 | -0.2592 | 41.634
-3 | 0.7593 | 0.01618 | -0.2601 | 46.9283
-2.5 | 0.8271 | 0.01541 | -0.2623 | 53.6729
-2 | 0.883 | 0.01519 | -0.2624 | 58.1303
-1.5 | 0.949 | 0.01466 | -0.2643 | 64.734
-1 | 1.0034 | 0.01463 | -0.264 | 68.5851
-0.5 | 1.0625 | 0.01448 | -0.2646 | 73.3771
0 | 1.1219 | 0.01435 | -0.2651 | 78.1812
0.5 | 1.1766 | 0.01443 | -0.2648 | 81.5385
1 | 1.2375 | 0.01436 | -0.2656 | 86.1769
1.5 | 1.2911 | 0.01445 | -0.2651 | 89.3495
2 | 1.3452 | 0.01459 | -0.2648 | 92.2001
2.5 | 1.4037 | 0.01462 | -0.2652 | 96.0123
3.5 | 1.5019 | 0.01446 | -0.2622 | 103.8658
4 | 1.5552 | 0.01482 | -0.2617 | 104.9393
4.5 | 1.6094 | 0.01516 | -0.2612 | 106.1609
5 | 1.6604 | 0.01555 | -0.2602 | 106.7781
5.5 | 1.7074 | 0.01602 | -0.2585 | 106.5793
6 | 1.7537 | 0.01653 | -0.2566 | 106.092
6.5 | 1.7982 | 0.01708 | -0.2545 | 105.281
7 | 1.8401 | 0.01766 | -0.2518 | 104.1959
7.5 | 1.878 | 0.01828 | -0.2483 | 102.7352
8 | 1.892 | 0.01916 | -0.2404 | 98.7474
8.5 | 1.9076 | 0.02032 | -0.2332 | 93.878
9 | 1.9212 | 0.02185 | -0.2262 | 87.9268
9.5 | 1.9322 | 0.02381 | -0.2192 | 81.1508
10 | 1.9396 | 0.02629 | -0.2123 | 73.7771
10.5 | 1.942 | 0.02944 | -0.2054 | 65.9647
11 | 1.9377 | 0.0335 | -0.1984 | 57.8418
11.5 | 1.9281 | 0.03857 | -0.1917 | 49.9896
12 | 1.911 | 0.045 | -0.1855 | 42.4667
12.5 | 1.8881 | 0.05283 | -0.1801 | 35.7392
13 | 1.8614 | 0.06194 | -0.1757 | 30.0517
13.5 | 1.8347 | 0.07184 | -0.1725 | 25.5387
14 | 1.8134 | 0.08164 | -0.1704 | 22.2122
14.5 | 1.7983 | 0.09104 | -0.1692 | 19.7529
15 | 1.7858 | 0.10031 | -0.1687 | 17.8028
15.5 | 1.7772 | 0.10912 | -0.1687 | 16.2867

## 21. Re 250k Mach 0.25 (1)
BIGFOIL.COM POLAR EXPORT
Joukowsky 11.00% thick 9.00% camber
Joukowsky 11.00% thick 9.00% camber |  |  |  | Cl Max: | 2.109 | at alpha= | 9.5 | deg
JavaFoil+Calcfoil stall+Eppler ext transition |  |  |  | L/D Max: | 106.465 | at alpha= | 4.5 | deg
Re: | 250000 |  |  | Cd Min: | 0.01027 | at alpha= | -3 | deg
Mach: | 0.25 |  |  | Cl=0 at alpha= | -10.3605 | deg
|  |  |  | @ Cl=0.1, Cd= | 0.06367
|  |  |  | @ Cl=0.4, Cd= | 0.042739
|  |  |  | @ Cl=0.6, Cd= | 0.02921
alpha (deg) | Cl | Cd | Cm | Cl/Cd
-20 | -0.058 | 0.29124 | -0.108 | -0.201
-19.5 | -0.055 | 0.31688 | -0.106 | -0.175
-19 | -0.052 | 0.29493 | -0.105 | -0.177
-18.5 | -0.11 | 0.28501 | -0.103 | -0.386
-18 | -0.148 | 0.25877 | -0.101 | -0.573
-17.5 | -0.176 | 0.26744 | -0.1 | -0.656
-17 | -0.196 | 0.23045 | -0.098 | -0.849
-16.5 | -0.21 | 0.21695 | -0.097 | -0.967
-16 | -0.219 | 0.19119 | -0.097 | -1.147
-15.5 | -0.224 | 0.17059 | -0.099 | -1.314
-15 | -0.224 | 0.15593 | -0.099 | -1.437
-14.5 | -0.219 | 0.14155 | -0.1 | -1.548
-14 | -0.209 | 0.13377 | -0.101 | -1.564
-13.5 | -0.194 | 0.12166 | -0.102 | -1.597
-13 | -0.174 | 0.11226 | -0.103 | -1.554
-12.5 | -0.15 | 0.1031 | -0.105 | -1.455
-12 | -0.121 | 0.09608 | -0.107 | -1.261
-11.5 | -0.088 | 0.08824 | -0.108 | -1
-11 | -0.052 | 0.08167 | -0.109 | -0.631
-10.5 | -0.012 | 0.07617 | -0.111 | -0.152
-10 | 0.031 | 0.07057 | -0.114 | 0.442
-9.5 | 0.076 | 0.06572 | -0.116 | 1.162
-9 | 0.124 | 0.06162 | -0.118 | 2.005
-8.5 | 0.172 | 0.0574 | -0.12 | 3.001
-8 | 0.222 | 0.05364 | -0.123 | 4.138
-7.5 | 0.273 | 0.05049 | -0.126 | 5.399
-7 | 0.324 | 0.04697 | -0.133 | 6.904
-6.5 | 0.376 | 0.04409 | -0.137 | 8.535
-6 | 0.43 | 0.04105 | -0.147 | 10.468
-5.5 | 0.485 | 0.03771 | -0.158 | 12.853
-5 | 0.543 | 0.03385 | -0.173 | 16.034
-4.5 | 0.607 | 0.02864 | -0.192 | 21.183
-4 | 0.677 | 0.02327 | -0.209 | 29.079
-3.5 | 0.757 | 0.01969 | -0.226 | 38.451
-3 | 0.912 | 0.01027 | -0.264 | 88.814
-2.5 | 0.977 | 0.01134 | -0.264 | 86.213
-2 | 1.039 | 0.01176 | -0.264 | 88.385
-1.5 | 1.101 | 0.0122 | -0.264 | 90.244
-1 | 1.162 | 0.01265 | -0.264 | 91.889
-0.5 | 1.224 | 0.01268 | -0.264 | 96.538
0 | 1.275 | 0.01304 | -0.264 | 97.783
0.5 | 1.335 | 0.01345 | -0.263 | 99.293
1 | 1.395 | 0.01387 | -0.263 | 100.583
1.5 | 1.441 | 0.01406 | -0.263 | 102.518
2 | 1.498 | 0.01449 | -0.263 | 103.429
2.5 | 1.555 | 0.01496 | -0.263 | 103.94
3 | 1.612 | 0.01544 | -0.263 | 104.383
3.5 | 1.668 | 0.01599 | -0.262 | 104.266
4 | 1.723 | 0.01657 | -0.262 | 103.956
4.5 | 1.778 | 0.0167 | -0.262 | 106.465
5 | 1.832 | 0.01743 | -0.261 | 105.066
5.5 | 1.881 | 0.01824 | -0.261 | 103.119
6 | 1.928 | 0.01907 | -0.261 | 101.086
6.5 | 1.971 | 0.02002 | -0.26 | 98.432
7 | 2.009 | 0.02108 | -0.26 | 95.308
7.5 | 2.044 | 0.02227 | -0.259 | 91.778
8 | 2.073 | 0.02362 | -0.259 | 87.767
8.5 | 2.097 | 0.02519 | -0.258 | 83.237
9 | 2.101 | 0.03865 | -0.256 | 54.355
9.5 | 2.109 | 0.04082 | -0.255 | 51.658
10 | 2.109 | 0.04309 | -0.254 | 48.954
10.5 | 2.102 | 0.04549 | -0.254 | 46.212
11 | 2.086 | 0.04802 | -0.253 | 43.452
11.5 | 2.058 | 0.05081 | -0.252 | 40.505
12 | 2.02 | 0.05383 | -0.251 | 37.519
12.5 | 1.971 | 0.05716 | -0.25 | 34.486
13 | 1.911 | 0.06079 | -0.248 | 31.441
13.5 | 1.82 | 0.06716 | -0.243 | 27.099
14 | 1.509 | 0.12187 | -0.117 | 12.379
14.5 | 1.437 | 0.13167 | -0.108 | 10.913

## 22. Re 250k Mach 0.25 (2)
BIGFOIL.COM POLAR EXPORT
Joukowsky 11.00% thick 9.00% camber
Joukowsky 11.00% thick 9.00% camber |  |  |  | Cl Max: | 1.9507 | at alpha= | 10 | deg
XFOIL ncrit=9 |  |  |  | L/D Max: | 102.697 | at alpha= | 4.5 | deg
Re: | 250000 |  |  | Cd Min: | 0.22959 | at alpha= | -20 | deg
Mach: | 0.25 |  |  | Cl=0 at alpha= | -12.5934 | deg
|  |  |  | @ Cl=0.1, Cd= | 0.11431
|  |  |  | @ Cl=0.4, Cd= | 0.053384
|  |  |  | @ Cl=0.6, Cd= | 0.028207
alpha (deg) | Cl | Cd | Cm | Cl/Cd
-20 | -0.3378 | 0.22959 | -0.0416 | -1.4713
-19.5 | -0.3333 | 0.22539 | -0.0398 | -1.4788
-19 | -0.3316 | 0.22232 | -0.0382 | -1.4915
-18.5 | -0.331 | 0.21928 | -0.0366 | -1.5095
-18 | -0.3291 | 0.21585 | -0.0355 | -1.5247
-17.5 | -0.2962 | 0.20783 | -0.0444 | -1.4252
-17 | -0.2648 | 0.19981 | -0.0526 | -1.3253
-16.5 | -0.2345 | 0.19267 | -0.0589 | -1.2171
-16 | -0.2021 | 0.18527 | -0.0666 | -1.0908
-15.5 | -0.1717 | 0.1778 | -0.0747 | -0.96569
-15 | -0.148 | 0.17073 | -0.081 | -0.86687
-14.5 | -0.1141 | 0.16317 | -0.087 | -0.69927
-14 | -0.0801 | 0.15585 | -0.0947 | -0.51396
-13.5 | -0.0651 | 0.15061 | -0.1009 | -0.43224
-13 | -0.0296 | 0.1421 | -0.106 | -0.2083
-12.5 | 0.0068 | 0.13494 | -0.1133 | 0.050393
-12 | 0.0275 | 0.12918 | -0.1172 | 0.21288
-11.5 | 0.0555 | 0.12199 | -0.1255 | 0.45496
-11 | 0.0978 | 0.11479 | -0.1319 | 0.85199
-10.5 | 0.1229 | 0.10929 | -0.1387 | 1.1245
-10 | 0.1542 | 0.10218 | -0.1449 | 1.5091
-9.5 | 0.1984 | 0.09562 | -0.1516 | 2.0749
-9 | 0.2125 | 0.09167 | -0.1566 | 2.3181
-8.5 | 0.2538 | 0.08451 | -0.1617 | 3.0032
-8 | 0.273 | 0.08063 | -0.1621 | 3.3858
-7.5 | 0.2686 | 0.07822 | -0.1658 | 3.4339
-7 | 0.3129 | 0.07114 | -0.1682 | 4.3984
-6.5 | 0.3255 | 0.06828 | -0.1659 | 4.7671
-6 | 0.3157 | 0.0653 | -0.1715 | 4.8346
-5.5 | 0.3431 | 0.06109 | -0.1664 | 5.6163
-5 | 0.3938 | 0.05499 | -0.1859 | 7.1613
-4.5 | 0.5009 | 0.02724 | -0.2358 | 18.3884
-4 | 0.4672 | 0.0416 | -0.1966 | 11.2308
-3.5 | 0.7026 | 0.01786 | -0.2631 | 39.3393
-3 | 0.7776 | 0.01665 | -0.2665 | 46.7027
-2.5 | 0.837 | 0.01619 | -0.2671 | 51.6986
-2 | 0.9083 | 0.01555 | -0.2695 | 58.4116
-1.5 | 0.9644 | 0.01544 | -0.2692 | 62.4611
-1 | 1.0275 | 0.01517 | -0.2701 | 67.7324
-0.5 | 1.0895 | 0.015 | -0.2707 | 72.6333
0 | 1.1464 | 0.01508 | -0.2705 | 76.0212
0.5 | 1.212 | 0.01492 | -0.2717 | 81.2332
1 | 1.2665 | 0.01506 | -0.271 | 84.0969
1.5 | 1.3227 | 0.01522 | -0.2706 | 86.9054
2 | 1.3848 | 0.01523 | -0.2712 | 90.9258
2.5 | 1.4396 | 0.0154 | -0.2705 | 93.4805
3 | 1.4937 | 0.01563 | -0.2696 | 95.5662
3.5 | 1.5427 | 0.01536 | -0.2675 | 100.4362
4 | 1.6004 | 0.01564 | -0.2671 | 102.3274
4.5 | 1.6524 | 0.01609 | -0.2657 | 102.6973
5 | 1.7012 | 0.01662 | -0.2637 | 102.3586
5.5 | 1.7493 | 0.01719 | -0.2616 | 101.7627
6 | 1.7956 | 0.01779 | -0.259 | 100.9331
6.5 | 1.839 | 0.01845 | -0.256 | 99.6748
7 | 1.878 | 0.01917 | -0.2521 | 97.9656
7.5 | 1.9108 | 0.01993 | -0.2469 | 95.8756
8 | 1.9163 | 0.02124 | -0.2373 | 90.2213
8.5 | 1.9294 | 0.02285 | -0.2296 | 84.4376
9 | 1.9403 | 0.02494 | -0.2222 | 77.7987
9.5 | 1.9476 | 0.02761 | -0.2148 | 70.5397
10 | 1.9507 | 0.03092 | -0.2076 | 63.0886
10.5 | 1.9476 | 0.03512 | -0.2005 | 55.4556
11 | 1.9391 | 0.04036 | -0.1938 | 48.0451
11.5 | 1.9224 | 0.04703 | -0.1875 | 40.876
12 | 1.8972 | 0.05539 | -0.1821 | 34.2517
12.5 | 1.8674 | 0.06515 | -0.1778 | 28.6631
13 | 1.836 | 0.076 | -0.1748 | 24.1579
13.5 | 1.8094 | 0.08688 | -0.173 | 20.8264
14.5 | 1.7742 | 0.10746 | -0.172 | 16.5103
15 | 1.7624 | 0.11714 | -0.1726 | 15.0452

## 23. Re 250k Mach 0.50 (1)
BIGFOIL.COM POLAR EXPORT
Joukowsky 11.00% thick 9.00% camber
Joukowsky 11.00% thick 9.00% camber |  |  |  | Cl Max: | 2.152 | at alpha= | 7 | deg
JavaFoil+Calcfoil stall+Eppler ext transition |  |  |  | L/D Max: | 96.492 | at alpha= | 1 | deg
Re: | 250000 |  |  | Cd Min: | 0.01313 | at alpha= | -2 | deg
Mach: | 0.5 |  |  | Cl=0 at alpha= | -10.3621 | deg
|  |  |  | @ Cl=0.1, Cd= | 0.11673
|  |  |  | @ Cl=0.4, Cd= | 0.049034
|  |  |  | @ Cl=0.6, Cd= | 0.042391
alpha (deg) | Cl | Cd | Cm | Cl/Cd
-20 | -1.086 | 0.26161 | -0.161 | -4.153
-19.5 | -1.03 | 0.25232 | -0.161 | -4.084
-19 | -0.973 | 0.25105 | -0.157 | -3.875
-18.5 | -0.917 | 0.24583 | -0.157 | -3.73
-18 | -0.861 | 0.24127 | -0.157 | -3.568
-17.5 | -0.805 | 0.23202 | -0.158 | -3.469
-17 | -0.747 | 0.22108 | -0.153 | -3.381
-16.5 | -0.691 | 0.21596 | -0.153 | -3.201
-16 | -0.635 | 0.21116 | -0.154 | -3.008
-15.5 | -0.578 | 0.20705 | -0.149 | -2.792
-15 | -0.522 | 0.20075 | -0.149 | -2.6
-14.5 | -0.245 | 0.19564 | -0.149 | -1.253
-14 | -0.215 | 0.18486 | -0.144 | -1.161
-13.5 | -0.185 | 0.17677 | -0.145 | -1.045
-13 | -0.155 | 0.18268 | -0.145 | -0.848
-12.5 | -0.125 | 0.16433 | -0.139 | -0.761
-12 | -0.096 | 0.15999 | -0.14 | -0.597
-11.5 | -0.066 | 0.15617 | -0.14 | -0.424
-11 | -0.037 | 0.15221 | -0.134 | -0.243
-10.5 | -0.008 | 0.1494 | -0.134 | -0.054
-10 | 0.021 | 0.1396 | -0.127 | 0.149
-9.5 | 0.049 | 0.13407 | -0.128 | 0.369
-9 | 0.078 | 0.12437 | -0.121 | 0.626
-8.5 | 0.106 | 0.11465 | -0.121 | 0.926
-8 | 0.18 | 0.07543 | -0.114 | 2.388
-7.5 | 0.266 | 0.06049 | -0.121 | 4.404
-7 | 0.335 | 0.05317 | -0.126 | 6.303
-6.5 | 0.401 | 0.04897 | -0.134 | 8.179
-6 | 0.464 | 0.04522 | -0.141 | 10.264
-5.5 | 0.527 | 0.04547 | -0.149 | 11.589
-5 | 0.59 | 0.0429 | -0.16 | 13.742
-4.5 | 0.654 | 0.03964 | -0.176 | 16.49
-4 | 0.723 | 0.0355 | -0.196 | 20.355
-3.5 | 0.798 | 0.03057 | -0.217 | 26.114
-3 | 0.879 | 0.02593 | -0.234 | 33.896
-2.5 | 0.973 | 0.02162 | -0.251 | 45.036
-2 | 1.162 | 0.01313 | -0.294 | 88.501
-1.5 | 1.231 | 0.01372 | -0.294 | 89.69
-1 | 1.3 | 0.0143 | -0.294 | 90.869
-0.5 | 1.368 | 0.01449 | -0.294 | 94.414
0 | 1.42 | 0.01507 | -0.293 | 94.224
0.5 | 1.486 | 0.01563 | -0.293 | 95.082
1 | 1.552 | 0.01608 | -0.293 | 96.492
1.5 | 1.596 | 0.01667 | -0.293 | 95.739
2 | 1.659 | 0.01735 | -0.292 | 95.588
2.5 | 1.721 | 0.01809 | -0.292 | 95.098
3 | 1.782 | 0.0189 | -0.292 | 94.248
3.5 | 1.842 | 0.01979 | -0.291 | 93.073
4 | 1.901 | 0.02076 | -0.291 | 91.545
4.5 | 1.959 | 0.02184 | -0.291 | 89.699
5 | 2.016 | 0.02258 | -0.29 | 89.27
5.5 | 2.064 | 0.02394 | -0.289 | 86.217
6 | 2.104 | 0.02551 | -0.289 | 82.476
6.5 | 2.134 | 0.02732 | -0.288 | 78.139
7 | 2.152 | 0.02944 | -0.287 | 73.11
7.5 | 2.152 | 0.03212 | -0.287 | 67.015
8 | 2.106 | 0.05104 | -0.283 | 41.257
8.5 | 2.026 | 0.05566 | -0.282 | 36.397
9 | 1.828 | 0.06083 | -0.28 | 30.054
9.5 | 1.041 | 0.0923 | -0.099 | 11.281
10 | 1.066 | 0.13367 | -0.107 | 7.973
10.5 | 1.091 | 0.14819 | -0.12 | 7.362
11 | 1.116 | 0.1568 | -0.126 | 7.115
11.5 | 1.141 | 0.1673 | -0.132 | 6.818
12 | 1.165 | 0.18147 | -0.138 | 6.422

## 24. Re 250k Mach 0.50 (2)
BIGFOIL.COM POLAR EXPORT
Joukowsky 11.00% thick 9.00% camber
Joukowsky 11.00% thick 9.00% camber |  |  |  | Cl Max: | 1.9648 | at alpha= | 10 | deg
XFOIL ncrit=9 |  |  |  | L/D Max: | 74.847 | at alpha= | 4.5 | deg
Re: | 250000 |  |  | Cd Min: | 0.24935 | at alpha= | -20 | deg
Mach: | 0.5 |  |  | Cl=0 at alpha= | -13.7558 | deg
|  |  |  | @ Cl=0.1, Cd= | 0.13487
|  |  |  | @ Cl=0.4, Cd= | 0.068244
|  |  |  | @ Cl=0.6, Cd= | 0.038043
alpha (deg) | Cl | Cd | Cm | Cl/Cd
-20 | -0.3664 | 0.24935 | -0.0404 | -1.4694
-19.5 | -0.3632 | 0.2456 | -0.0391 | -1.4788
-19 | -0.3593 | 0.24165 | -0.0381 | -1.4869
-18.5 | -0.3205 | 0.23242 | -0.0481 | -1.379
-18 | -0.2846 | 0.2239 | -0.058 | -1.2711
-17.5 | -0.2481 | 0.21484 | -0.0664 | -1.1548
-17 | -0.2084 | 0.20635 | -0.0755 | -1.0099
-16.5 | -0.1784 | 0.19862 | -0.082 | -0.8982
-15.5 | -0.1117 | 0.18265 | -0.0979 | -0.61155
-15 | -0.0781 | 0.17497 | -0.1042 | -0.44636
-14.5 | -0.04 | 0.16688 | -0.1127 | -0.23969
-14 | -0.0169 | 0.16075 | -0.1182 | -0.10513
-13.5 | 0.0177 | 0.15262 | -0.1246 | 0.11597
-13 | 0.0583 | 0.14478 | -0.1329 | 0.40268
-12.5 | 0.0806 | 0.13886 | -0.1365 | 0.58044
-12 | 0.1084 | 0.13315 | -0.1461 | 0.81412
-11.5 | 0.1576 | 0.12364 | -0.1526 | 1.2747
-11 | 0.1805 | 0.11836 | -0.1553 | 1.525
-10.5 | 0.206 | 0.11329 | -0.1648 | 1.8183
-10 | 0.2576 | 0.10438 | -0.1706 | 2.4679
-9.5 | 0.2731 | 0.10019 | -0.1705 | 2.7258
-9 | 0.2805 | 0.09743 | -0.1741 | 2.879
-8.5 | 0.3246 | 0.08974 | -0.1774 | 3.6171
-8 | 0.3402 | 0.08596 | -0.1769 | 3.9577
-7.5 | 0.3367 | 0.08435 | -0.1787 | 3.9917
-6.5 | 0.3898 | 0.07398 | -0.1775 | 5.269
-6 | 0.3677 | 0.07342 | -0.1738 | 5.0082
-5.5 | 0.4097 | 0.06669 | -0.1768 | 6.1433
-5 | 0.4086 | 0.06455 | -0.1705 | 6.33
-4.5 | 0.4044 | 0.06242 | -0.167 | 6.4787
-4 | 0.4047 | 0.05893 | -0.1693 | 6.8675
-3.5 | 0.4656 | 0.05372 | -0.1737 | 8.6672
-3 | 0.5131 | 0.04388 | -0.1926 | 11.6933
-2.5 | 0.8497 | 0.02127 | -0.2807 | 39.9483
-2 | 0.9316 | 0.02012 | -0.2847 | 46.3022
-1.5 | 1.0268 | 0.01901 | -0.2898 | 54.0137
-1 | 1.0887 | 0.01901 | -0.2891 | 57.2699
0 | 1.2372 | 0.01871 | -0.2913 | 66.1251
0.5 | 1.2918 | 0.01923 | -0.2889 | 67.1763
1 | 1.3533 | 0.01959 | -0.2877 | 69.0812
1.5 | 1.4366 | 0.01936 | -0.2899 | 74.2045
2 | 1.483 | 0.02013 | -0.2859 | 73.6711
2.5 | 1.5282 | 0.02095 | -0.2817 | 72.9451
3 | 1.5765 | 0.02172 | -0.2779 | 72.5829
3.5 | 1.6324 | 0.02236 | -0.2753 | 73.0054
4 | 1.6993 | 0.02271 | -0.2743 | 74.8261
4.5 | 1.7372 | 0.02321 | -0.2682 | 74.847
5 | 1.7719 | 0.02478 | -0.2621 | 71.5052
5.5 | 1.8066 | 0.0265 | -0.2562 | 68.1736
6 | 1.8413 | 0.02835 | -0.2504 | 64.9489
6.5 | 1.8764 | 0.03033 | -0.2446 | 61.8661
7 | 1.9105 | 0.03248 | -0.2388 | 58.8208
7.5 | 1.9135 | 0.0366 | -0.2304 | 52.2814
8 | 1.9311 | 0.04014 | -0.2237 | 48.1091
8.5 | 1.9645 | 0.04261 | -0.2181 | 46.1042
9 | 1.9632 | 0.04793 | -0.2108 | 40.9597
9.5 | 1.9647 | 0.05369 | -0.2045 | 36.5934
10 | 1.9648 | 0.06008 | -0.1988 | 32.7031
10.5 | 1.9531 | 0.06827 | -0.1939 | 28.6085
11 | 1.9338 | 0.07779 | -0.1899 | 24.8592
11.5 | 1.9029 | 0.08931 | -0.1873 | 21.3067
12 | 1.8643 | 0.10243 | -0.1865 | 18.2007
12.5 | 1.8286 | 0.1159 | -0.1875 | 15.7774
13 | 1.8021 | 0.12863 | -0.1895 | 14.01
13.5 | 1.7876 | 0.14011 | -0.1919 | 12.7585
14 | 1.7816 | 0.15054 | -0.1945 | 11.8347
14.5 | 1.7826 | 0.16001 | -0.1969 | 11.1406
15 | 1.7851 | 0.16956 | -0.2 | 10.5278

## 25. Re 500k Mach 0.00 (1)
BIGFOIL.COM POLAR EXPORT
Joukowsky 11.00% thick 9.00% camber
Joukowsky 11.00% thick 9.00% camber |  |  |  | Cl Max: | 2.126 | at alpha= | 11 | deg
JavaFoil+Calcfoil stall+Eppler ext transition |  |  |  | L/D Max: | 139.106 | at alpha= | 0.5 | deg
Re: | 500000 |  |  | Cd Min: | 0.00617 | at alpha= | -4 | deg
Mach: | 0 |  |  | Cl=0 at alpha= | -10.3636 | deg
|  |  |  | @ Cl=0.1, Cd= | 0.057055
|  |  |  | @ Cl=0.4, Cd= | 0.032641
|  |  |  | @ Cl=0.6, Cd= | 0.016592
alpha (deg) | Cl | Cd | Cm | Cl/Cd
-20 | -0.389 | 0.20493 | -0.103 | -1.899
-19.5 | -0.39 | 0.19636 | -0.102 | -1.985
-19 | -0.389 | 0.18413 | -0.103 | -2.112
-18.5 | -0.386 | 0.1745 | -0.105 | -2.214
-18 | -0.382 | 0.16534 | -0.103 | -2.309
-17.5 | -0.375 | 0.15729 | -0.107 | -2.387
-17 | -0.366 | 0.14949 | -0.105 | -2.45
-16.5 | -0.354 | 0.13958 | -0.105 | -2.537
-16 | -0.34 | 0.13252 | -0.108 | -2.564
-15.5 | -0.323 | 0.12469 | -0.107 | -2.588
-15 | -0.303 | 0.1172 | -0.11 | -2.588
-14.5 | -0.281 | 0.11071 | -0.111 | -2.54
-14 | -0.256 | 0.10478 | -0.111 | -2.446
-13.5 | -0.229 | 0.09873 | -0.115 | -2.319
-13 | -0.199 | 0.09264 | -0.115 | -2.145
-12.5 | -0.166 | 0.0869 | -0.116 | -1.91
-12 | -0.131 | 0.08133 | -0.119 | -1.609
-11.5 | -0.093 | 0.07649 | -0.122 | -1.22
-11 | -0.054 | 0.07147 | -0.124 | -0.75
-10.5 | -0.012 | 0.06761 | -0.124 | -0.176
-10 | 0.032 | 0.06296 | -0.128 | 0.502
-9.5 | 0.077 | 0.05903 | -0.131 | 1.3
-9 | 0.123 | 0.05508 | -0.134 | 2.238
-8.5 | 0.171 | 0.0512 | -0.14 | 3.344
-8 | 0.22 | 0.04762 | -0.145 | 4.621
-7.5 | 0.27 | 0.04351 | -0.154 | 6.216
-7 | 0.322 | 0.03956 | -0.162 | 8.139
-6.5 | 0.376 | 0.03476 | -0.174 | 10.829
-6 | 0.434 | 0.02964 | -0.187 | 14.637
-5.5 | 0.495 | 0.02456 | -0.199 | 20.138
-5 | 0.561 | 0.01925 | -0.212 | 29.131
-4.5 | 0.642 | 0.01373 | -0.23 | 46.781
-4 | 0.761 | 0.00617 | -0.256 | 123.355
-3.5 | 0.823 | 0.00671 | -0.256 | 122.502
-3 | 0.883 | 0.0074 | -0.257 | 119.34
-2.5 | 0.946 | 0.00936 | -0.257 | 101.076
-2 | 1.006 | 0.0101 | -0.257 | 99.606
-1.5 | 1.066 | 0.00982 | -0.257 | 108.497
-1 | 1.125 | 0.00979 | -0.257 | 114.902
-0.5 | 1.185 | 0.00971 | -0.257 | 121.981
0 | 1.241 | 0.00956 | -0.256 | 129.828
0.5 | 1.299 | 0.00934 | -0.256 | 139.106
1 | 1.357 | 0.0107 | -0.256 | 126.871
1.5 | 1.404 | 0.01083 | -0.256 | 129.663
2 | 1.46 | 0.01112 | -0.256 | 131.262
2.5 | 1.516 | 0.01144 | -0.256 | 132.507
3 | 1.571 | 0.01181 | -0.256 | 133.026
3.5 | 1.627 | 0.01219 | -0.256 | 133.447
4 | 1.681 | 0.01257 | -0.255 | 133.691
4.5 | 1.735 | 0.01253 | -0.255 | 138.513
5 | 1.788 | 0.01307 | -0.255 | 136.855
5.5 | 1.838 | 0.01365 | -0.255 | 134.675
6 | 1.885 | 0.01427 | -0.254 | 132.114
6.5 | 1.929 | 0.01497 | -0.254 | 128.878
7 | 1.97 | 0.01572 | -0.254 | 125.298
7.5 | 2.008 | 0.01655 | -0.253 | 121.292
8 | 2.041 | 0.01749 | -0.253 | 116.688
8.5 | 2.071 | 0.01858 | -0.252 | 111.456
9 | 2.081 | 0.03034 | -0.25 | 68.584
9.5 | 2.099 | 0.03212 | -0.249 | 65.349
10 | 2.113 | 0.03378 | -0.249 | 62.548
10.5 | 2.122 | 0.03548 | -0.248 | 59.799
11 | 2.126 | 0.03721 | -0.247 | 57.128
11.5 | 2.122 | 0.03909 | -0.247 | 54.281
12 | 2.112 | 0.04106 | -0.246 | 51.439
12.5 | 2.096 | 0.04309 | -0.245 | 48.651
13 | 2.075 | 0.04538 | -0.244 | 45.732
13.5 | 2.049 | 0.04776 | -0.243 | 42.907
14 | 2.018 | 0.05039 | -0.242 | 40.052
14.5 | 1.98 | 0.05306 | -0.241 | 37.319
15 | 1.936 | 0.05617 | -0.24 | 34.477
15.5 | 1.889 | 0.05965 | -0.239 | 31.666
16 | 1.837 | 0.06341 | -0.238 | 28.976

## 26. Re 500k Mach 0.00 (2)
BIGFOIL.COM POLAR EXPORT
Joukowsky 11.00% thick 9.00% camber
Joukowsky 11.00% thick 9.00% camber |  |  |  | Cl Max: | 1.9284 | at alpha= | 10.5 | deg
XFOIL ncrit=9 |  |  |  | L/D Max: | 148.651 | at alpha= | 4 | deg
Re: | 500000 |  |  | Cd Min: | 0.22515 | at alpha= | -20 | deg
Mach: | 0 |  |  | Cl=0 at alpha= | -13.7516 | deg
|  |  |  | @ Cl=0.1, Cd= | 0.1132
|  |  |  | @ Cl=0.4, Cd= | 0.032442
|  |  |  | @ Cl=0.6, Cd= | 0.011481
alpha (deg) | Cl | Cd | Cm | Cl/Cd
-20 | -0.3437 | 0.22515 | -0.036 | -1.5265
-19 | -0.2959 | 0.21098 | -0.0481 | -1.4025
-18.5 | -0.2661 | 0.20423 | -0.0551 | -1.3029
-18 | -0.2377 | 0.19725 | -0.0619 | -1.2051
-17.5 | -0.2103 | 0.19006 | -0.0683 | -1.1065
-16.5 | -0.1547 | 0.17451 | -0.0823 | -0.88648
-16 | -0.1243 | 0.16773 | -0.089 | -0.74107
-15.5 | -0.1 | 0.16136 | -0.0939 | -0.61973
-15 | -0.0754 | 0.15363 | -0.1009 | -0.49079
-14.5 | -0.0477 | 0.14599 | -0.107 | -0.32673
-14 | -0.016 | 0.13952 | -0.1132 | -0.11468
-13.5 | 0.0162 | 0.13265 | -0.1201 | 0.12213
-13 | 0.0307 | 0.12558 | -0.1273 | 0.24447
-12.5 | 0.0688 | 0.11862 | -0.132 | 0.58
-12 | 0.1054 | 0.11226 | -0.1392 | 0.93889
-11.5 | 0.1266 | 0.10503 | -0.1482 | 1.2054
-11 | 0.1629 | 0.09835 | -0.1531 | 1.6563
-10.5 | 0.1965 | 0.0936 | -0.1575 | 2.0994
-10 | 0.2108 | 0.08726 | -0.1655 | 2.4158
-9.5 | 0.2414 | 0.08218 | -0.1664 | 2.9375
-9 | 0.2649 | 0.07845 | -0.1677 | 3.3767
-8.5 | 0.2661 | 0.07322 | -0.1718 | 3.6343
-7.5 | 0.2285 | 0.01952 | -0.2411 | 11.7059
-7 | 0.2942 | 0.01728 | -0.2466 | 17.0255
-6.5 | 0.3043 | 0.05109 | -0.1782 | 5.9562
-6 | 0.3328 | 0.04684 | -0.1824 | 7.105
-5.5 | 0.4928 | 0.01256 | -0.2578 | 39.2357
-5 | 0.5524 | 0.012 | -0.2589 | 46.0333
-4.5 | 0.6148 | 0.01132 | -0.2606 | 54.311
-4 | 0.6746 | 0.0108 | -0.2617 | 62.463
-3.5 | 0.7353 | 0.01042 | -0.2629 | 70.5662
-3 | 0.7943 | 0.01012 | -0.2636 | 78.4881
-2.5 | 0.8532 | 0.00994 | -0.2643 | 85.835
-2 | 0.9117 | 0.00981 | -0.2648 | 92.9358
-1.5 | 0.9691 | 0.00972 | -0.2652 | 99.7016
-1 | 1.0273 | 0.00969 | -0.2657 | 106.0165
-0.5 | 1.0831 | 0.00968 | -0.2657 | 111.8905
0 | 1.1396 | 0.00973 | -0.2659 | 117.1223
0.5 | 1.1959 | 0.00981 | -0.266 | 121.9062
1 | 1.2504 | 0.00989 | -0.2659 | 126.4307
1.5 | 1.3053 | 0.01003 | -0.2657 | 130.1396
2.5 | 1.413 | 0.01033 | -0.2651 | 136.7861
3 | 1.4659 | 0.01052 | -0.2647 | 139.3441
3.5 | 1.5185 | 0.01071 | -0.2642 | 141.7834
4 | 1.5653 | 0.01053 | -0.2625 | 148.6515
4.5 | 1.6144 | 0.01088 | -0.2613 | 148.3824
5 | 1.6624 | 0.01129 | -0.2599 | 147.2453
5.5 | 1.7088 | 0.01174 | -0.2582 | 145.5537
6 | 1.7527 | 0.01225 | -0.2561 | 143.0776
6.5 | 1.7928 | 0.01283 | -0.2533 | 139.735
7 | 1.8221 | 0.01356 | -0.2483 | 134.3732
7.5 | 1.8438 | 0.01453 | -0.2421 | 126.8961
8 | 1.8681 | 0.01567 | -0.2367 | 119.2151
8.5 | 1.8889 | 0.01713 | -0.2311 | 110.2685
9 | 1.9061 | 0.01897 | -0.2252 | 100.4797
9.5 | 1.9199 | 0.02122 | -0.2192 | 90.476
10 | 1.9271 | 0.02416 | -0.2128 | 79.7641
10.5 | 1.9284 | 0.02787 | -0.2062 | 69.1927
11 | 1.9227 | 0.03255 | -0.1996 | 59.0691
11.5 | 1.9128 | 0.03814 | -0.1934 | 50.1521
12 | 1.9012 | 0.04444 | -0.1879 | 42.7813
12.5 | 1.8907 | 0.05116 | -0.1834 | 36.9566
13 | 1.8823 | 0.05809 | -0.1797 | 32.4032
13.5 | 1.878 | 0.06493 | -0.1769 | 28.9235
14 | 1.8734 | 0.07213 | -0.1746 | 25.9725
14.5 | 1.871 | 0.07928 | -0.1728 | 23.5999
15 | 1.8696 | 0.08654 | -0.1716 | 21.6039
15.5 | 1.8649 | 0.0945 | -0.1708 | 19.7344

## 27. Re 500k Mach 0.10 (1)
BIGFOIL.COM POLAR EXPORT
Joukowsky 11.00% thick 9.00% camber
Joukowsky 11.00% thick 9.00% camber |  |  |  | Cl Max: | 2.124 | at alpha= | 11 | deg
JavaFoil+Calcfoil stall+Eppler ext transition |  |  |  | L/D Max: | 137.886 | at alpha= | 4.5 | deg
Re: | 500000 |  |  | Cd Min: | 0.00618 | at alpha= | -4 | deg
Mach: | 0.1 |  |  | Cl=0 at alpha= | -10.3636 | deg
|  |  |  | @ Cl=0.1, Cd= | 0.057375
|  |  |  | @ Cl=0.4, Cd= | 0.033284
|  |  |  | @ Cl=0.6, Cd= | 0.017215
alpha (deg) | Cl | Cd | Cm | Cl/Cd
-20 | -0.357 | 0.21443 | -0.1 | -1.665
-19.5 | -0.36 | 0.20074 | -0.102 | -1.795
-19 | -0.362 | 0.19041 | -0.101 | -1.901
-18.5 | -0.362 | 0.18163 | -0.103 | -1.994
-18 | -0.36 | 0.17114 | -0.104 | -2.106
-17.5 | -0.357 | 0.16363 | -0.105 | -2.179
-17 | -0.35 | 0.15125 | -0.106 | -2.314
-16.5 | -0.34 | 0.14283 | -0.106 | -2.382
-16 | -0.328 | 0.13573 | -0.106 | -2.416
-15.5 | -0.313 | 0.12686 | -0.105 | -2.467
-15 | -0.295 | 0.12051 | -0.109 | -2.452
-14.5 | -0.275 | 0.11342 | -0.11 | -2.425
-14 | -0.252 | 0.10566 | -0.112 | -2.382
-13.5 | -0.225 | 0.09991 | -0.113 | -2.256
-13 | -0.196 | 0.09338 | -0.113 | -2.102
-12.5 | -0.164 | 0.08782 | -0.116 | -1.873
-12 | -0.13 | 0.08198 | -0.118 | -1.585
-11.5 | -0.093 | 0.07709 | -0.121 | -1.205
-11 | -0.053 | 0.07207 | -0.123 | -0.742
-10.5 | -0.012 | 0.06767 | -0.125 | -0.176
-10 | 0.032 | 0.06354 | -0.127 | 0.497
-9.5 | 0.077 | 0.05942 | -0.13 | 1.292
-9 | 0.124 | 0.05524 | -0.136 | 2.237
-8.5 | 0.171 | 0.05179 | -0.138 | 3.31
-8 | 0.22 | 0.04806 | -0.144 | 4.588
-7.5 | 0.271 | 0.04399 | -0.153 | 6.162
-7 | 0.323 | 0.03945 | -0.164 | 8.201
-6.5 | 0.377 | 0.03531 | -0.173 | 10.687
-6 | 0.435 | 0.0302 | -0.186 | 14.399
-5.5 | 0.496 | 0.02513 | -0.198 | 19.723
-5 | 0.561 | 0.01987 | -0.211 | 28.259
-4.5 | 0.639 | 0.01456 | -0.228 | 43.916
-4 | 0.765 | 0.00618 | -0.258 | 123.722
-3.5 | 0.827 | 0.00673 | -0.258 | 122.864
-3 | 0.888 | 0.00875 | -0.258 | 101.516
-2.5 | 0.951 | 0.00941 | -0.258 | 101.041
-2 | 1.011 | 0.01017 | -0.258 | 99.465
-1.5 | 1.071 | 0.00988 | -0.258 | 108.472
-1 | 1.131 | 0.00985 | -0.258 | 114.849
-0.5 | 1.191 | 0.00977 | -0.258 | 121.947
0 | 1.247 | 0.00961 | -0.258 | 129.742
0.5 | 1.305 | 0.01042 | -0.258 | 125.341
1 | 1.364 | 0.01078 | -0.258 | 126.515
1.5 | 1.41 | 0.01088 | -0.257 | 129.687
2 | 1.467 | 0.01119 | -0.257 | 131.1
2.5 | 1.523 | 0.01154 | -0.257 | 132.001
3 | 1.579 | 0.01188 | -0.257 | 132.844
3.5 | 1.634 | 0.01229 | -0.257 | 132.968
4 | 1.689 | 0.0127 | -0.257 | 132.941
4.5 | 1.743 | 0.01264 | -0.256 | 137.886
5 | 1.796 | 0.0132 | -0.256 | 136.068
5.5 | 1.846 | 0.0138 | -0.256 | 133.766
6 | 1.893 | 0.01442 | -0.255 | 131.241
6.5 | 1.937 | 0.01514 | -0.255 | 127.951
7 | 1.978 | 0.0159 | -0.255 | 124.39
7.5 | 2.015 | 0.01676 | -0.254 | 120.207
8 | 2.048 | 0.01774 | -0.254 | 115.449
8.5 | 2.077 | 0.01884 | -0.253 | 110.269
9 | 2.086 | 0.03077 | -0.251 | 67.789
9.5 | 2.103 | 0.03264 | -0.25 | 64.422
10 | 2.115 | 0.03431 | -0.25 | 61.656
10.5 | 2.122 | 0.03609 | -0.249 | 58.806
11 | 2.124 | 0.03791 | -0.248 | 56.027
11.5 | 2.117 | 0.03979 | -0.248 | 53.205
12 | 2.104 | 0.04183 | -0.247 | 50.295
12.5 | 2.085 | 0.04403 | -0.246 | 47.347
13 | 2.06 | 0.04645 | -0.245 | 44.346
13.5 | 2.029 | 0.0489 | -0.244 | 41.496
14 | 1.993 | 0.05158 | -0.243 | 38.642
14.5 | 1.949 | 0.05453 | -0.242 | 35.747
15 | 1.9 | 0.05785 | -0.241 | 32.845
15.5 | 1.846 | 0.06148 | -0.24 | 30.031
16 | 1.788 | 0.06558 | -0.238 | 27.26

## 28. Re 500k Mach 0.10 (2)
BIGFOIL.COM POLAR EXPORT
Joukowsky 11.00% thick 9.00% camber
Joukowsky 11.00% thick 9.00% camber |  |  |  | Cl Max: | 1.9291 | at alpha= | 10.5 | deg
XFOIL ncrit=9 |  |  |  | L/D Max: | 148.145 | at alpha= | 4 | deg
Re: | 500000 |  |  | Cd Min: | 0.22587 | at alpha= | -20 | deg
Mach: | 0.1 |  |  | Cl=0 at alpha= | -13.7942 | deg
|  |  |  | @ Cl=0.1, Cd= | 0.11412
|  |  |  | @ Cl=0.4, Cd= | 0.014631
|  |  |  | @ Cl=0.6, Cd= | 0.01159
alpha (deg) | Cl | Cd | Cm | Cl/Cd
-20 | -0.345 | 0.22587 | -0.0359 | -1.5274
-19 | -0.2938 | 0.21124 | -0.049 | -1.3908
-18.5 | -0.2636 | 0.20444 | -0.0561 | -1.2894
-18 | -0.2354 | 0.19744 | -0.0628 | -1.1923
-17.5 | -0.2076 | 0.19018 | -0.0694 | -1.0916
-16.5 | -0.1513 | 0.17461 | -0.0835 | -0.8665
-16 | -0.1206 | 0.16779 | -0.0903 | -0.71876
-15.5 | -0.0968 | 0.16144 | -0.095 | -0.5996
-15 | -0.0718 | 0.15366 | -0.1022 | -0.46727
-14.5 | -0.0434 | 0.14603 | -0.1083 | -0.2972
-14 | -0.0114 | 0.13952 | -0.1146 | -0.081709
-13.5 | 0.0163 | 0.13311 | -0.1201 | 0.12246
-13 | 0.0353 | 0.12561 | -0.1287 | 0.28103
-12.5 | 0.0741 | 0.11862 | -0.1335 | 0.62468
-12 | 0.111 | 0.11221 | -0.1408 | 0.98922
-11.5 | 0.131 | 0.10515 | -0.1493 | 1.2458
-11 | 0.1687 | 0.09838 | -0.1546 | 1.7148
-10.5 | 0.2002 | 0.09375 | -0.1584 | 2.1355
-10 | 0.2139 | 0.08758 | -0.166 | 2.4423
-9.5 | 0.2464 | 0.08231 | -0.1676 | 2.9936
-9 | 0.2689 | 0.07862 | -0.1686 | 3.4202
-8.5 | 0.2705 | 0.07349 | -0.1726 | 3.6808
-8 | 0.2988 | 0.06919 | -0.1726 | 4.3185
-7.5 | 0.3212 | 0.06571 | -0.1734 | 4.8881
-7 | 0.2892 | 0.01805 | -0.2458 | 16.0222
-6.5 | 0.3624 | 0.01558 | -0.2525 | 23.2606
-6 | 0.4274 | 0.01394 | -0.2559 | 30.66
-5.5 | 0.493 | 0.01272 | -0.2587 | 38.7579
-5 | 0.554 | 0.01209 | -0.2601 | 45.823
-4.5 | 0.6165 | 0.01141 | -0.2618 | 54.0316
-4 | 0.6774 | 0.01086 | -0.263 | 62.3757
-3.5 | 0.7383 | 0.01047 | -0.2641 | 70.5158
-3 | 0.7982 | 0.01017 | -0.2649 | 78.4857
-2.5 | 0.8573 | 0.00999 | -0.2656 | 85.8158
-2 | 0.9166 | 0.00987 | -0.2662 | 92.8673
-1.5 | 0.9737 | 0.0098 | -0.2664 | 99.3571
-1 | 1.0323 | 0.00974 | -0.2669 | 105.9856
-0.5 | 1.0889 | 0.00975 | -0.267 | 111.6821
0 | 1.1455 | 0.00978 | -0.2671 | 117.1268
0.5 | 1.2023 | 0.00987 | -0.2673 | 121.8136
1 | 1.2573 | 0.00995 | -0.2671 | 126.3618
1.5 | 1.3122 | 0.01009 | -0.2669 | 130.0496
2 | 1.3672 | 0.01027 | -0.2667 | 133.1256
2.5 | 1.4207 | 0.01043 | -0.2663 | 136.2128
3 | 1.4737 | 0.01061 | -0.2658 | 138.8973
3.5 | 1.5265 | 0.0108 | -0.2652 | 141.3426
4 | 1.5733 | 0.01062 | -0.2634 | 148.145
4.5 | 1.6232 | 0.01102 | -0.2623 | 147.2958
5 | 1.671 | 0.01143 | -0.2607 | 146.1942
5.5 | 1.7172 | 0.01189 | -0.2589 | 144.4239
6 | 1.7608 | 0.01241 | -0.2566 | 141.8856
6.5 | 1.8003 | 0.01302 | -0.2535 | 138.2719
7 | 1.8284 | 0.01375 | -0.2482 | 132.9745
7.5 | 1.8489 | 0.01483 | -0.2417 | 124.673
8 | 1.8734 | 0.016 | -0.2364 | 117.0875
8.5 | 1.8944 | 0.01752 | -0.2307 | 108.1279
9 | 1.9114 | 0.01944 | -0.2247 | 98.323
9.5 | 1.9241 | 0.02184 | -0.2186 | 88.0998
10 | 1.929 | 0.02503 | -0.2119 | 77.0675
10.5 | 1.9291 | 0.02895 | -0.2053 | 66.6356
11 | 1.9227 | 0.03385 | -0.1987 | 56.8006
11.5 | 1.9119 | 0.0397 | -0.1926 | 48.1587
12 | 1.8987 | 0.04635 | -0.1872 | 40.9644
12.5 | 1.8876 | 0.05332 | -0.1828 | 35.4014
13 | 1.8794 | 0.06043 | -0.1793 | 31.1004
13.5 | 1.8736 | 0.06763 | -0.1766 | 27.7037
14 | 1.8699 | 0.07489 | -0.1745 | 24.9686
14.5 | 1.8646 | 0.08263 | -0.1728 | 22.5657
15 | 1.864 | 0.08992 | -0.1718 | 20.7295
15.5 | 1.8599 | 0.09792 | -0.1712 | 18.9941

## 29. Re 500k Mach 0.25 (1)
BIGFOIL.COM POLAR EXPORT
Joukowsky 11.00% thick 9.00% camber
Joukowsky 11.00% thick 9.00% camber |  |  |  | Cl Max: | 2.118 | at alpha= | 10 | deg
JavaFoil+Calcfoil stall+Eppler ext transition |  |  |  | L/D Max: | 134.114 | at alpha= | 4.5 | deg
Re: | 500000 |  |  | Cd Min: | 0.00625 | at alpha= | -4 | deg
Mach: | 0.25 |  |  | Cl=0 at alpha= | -10.3605 | deg
|  |  |  | @ Cl=0.1, Cd= | 0.059473
|  |  |  | @ Cl=0.4, Cd= | 0.036167
|  |  |  | @ Cl=0.6, Cd= | 0.020471
alpha (deg) | Cl | Cd | Cm | Cl/Cd
-20 | -0.059 | 0.25581 | -0.114 | -0.229
-19.5 | -0.055 | 0.24332 | -0.112 | -0.228
-19 | -0.052 | 0.22873 | -0.111 | -0.229
-18.5 | -0.11 | 0.22335 | -0.11 | -0.492
-18 | -0.148 | 0.22201 | -0.108 | -0.668
-17.5 | -0.176 | 0.2042 | -0.106 | -0.86
-17 | -0.196 | 0.18985 | -0.105 | -1.031
-16.5 | -0.21 | 0.17631 | -0.103 | -1.191
-16 | -0.219 | 0.16413 | -0.103 | -1.337
-15.5 | -0.224 | 0.14984 | -0.105 | -1.497
-15 | -0.224 | 0.138 | -0.104 | -1.625
-14.5 | -0.219 | 0.12827 | -0.105 | -1.709
-14 | -0.209 | 0.11798 | -0.106 | -1.774
-13.5 | -0.194 | 0.10891 | -0.107 | -1.785
-13 | -0.175 | 0.10213 | -0.108 | -1.71
-12.5 | -0.15 | 0.09502 | -0.112 | -1.581
-12 | -0.121 | 0.08771 | -0.115 | -1.383
-11.5 | -0.088 | 0.08146 | -0.116 | -1.084
-11 | -0.052 | 0.07626 | -0.118 | -0.677
-10.5 | -0.012 | 0.0708 | -0.121 | -0.164
-10 | 0.031 | 0.0658 | -0.125 | 0.475
-9.5 | 0.077 | 0.06145 | -0.128 | 1.246
-9 | 0.124 | 0.05741 | -0.131 | 2.16
-8.5 | 0.173 | 0.05341 | -0.135 | 3.239
-8 | 0.223 | 0.04955 | -0.142 | 4.506
-7.5 | 0.275 | 0.04609 | -0.147 | 5.959
-7 | 0.328 | 0.04153 | -0.16 | 7.904
-6.5 | 0.383 | 0.03755 | -0.17 | 10.203
-6 | 0.441 | 0.03283 | -0.183 | 13.435
-5.5 | 0.502 | 0.02791 | -0.196 | 17.987
-5 | 0.567 | 0.0229 | -0.209 | 24.77
-4.5 | 0.639 | 0.0176 | -0.223 | 36.283
-4 | 0.786 | 0.00625 | -0.265 | 125.734
-3.5 | 0.849 | 0.00682 | -0.265 | 124.41
-3 | 0.912 | 0.00896 | -0.265 | 101.752
-2.5 | 0.977 | 0.00968 | -0.265 | 100.948
-2 | 1.039 | 0.00976 | -0.265 | 106.456
-1.5 | 1.101 | 0.00976 | -0.265 | 112.824
-1 | 1.162 | 0.00972 | -0.265 | 119.532
-0.5 | 1.224 | 0.01002 | -0.265 | 122.147
0 | 1.28 | 0.01044 | -0.265 | 122.579
0.5 | 1.341 | 0.01077 | -0.265 | 124.485
1 | 1.401 | 0.01113 | -0.264 | 125.877
1.5 | 1.447 | 0.01129 | -0.264 | 128.216
2 | 1.505 | 0.01162 | -0.264 | 129.485
2.5 | 1.562 | 0.01201 | -0.264 | 130.052
3 | 1.619 | 0.01241 | -0.264 | 130.473
3.5 | 1.676 | 0.01285 | -0.264 | 130.368
4 | 1.731 | 0.01333 | -0.263 | 129.886
4.5 | 1.786 | 0.01332 | -0.263 | 134.114
5 | 1.841 | 0.01395 | -0.263 | 131.991
5.5 | 1.891 | 0.01462 | -0.262 | 129.337
6 | 1.938 | 0.01533 | -0.262 | 126.374
6.5 | 1.981 | 0.01613 | -0.262 | 122.797
7 | 2.02 | 0.01704 | -0.261 | 118.512
7.5 | 2.055 | 0.01804 | -0.261 | 113.899
8 | 2.084 | 0.01917 | -0.26 | 108.73
8.5 | 2.108 | 0.02049 | -0.26 | 102.85
9 | 2.109 | 0.03372 | -0.257 | 62.54
9.5 | 2.117 | 0.03563 | -0.256 | 59.418
10 | 2.118 | 0.03762 | -0.256 | 56.301
10.5 | 2.111 | 0.03972 | -0.255 | 53.153
11 | 2.096 | 0.04193 | -0.254 | 49.98
11.5 | 2.068 | 0.04431 | -0.253 | 46.67
12 | 2.03 | 0.04693 | -0.252 | 43.259
12.5 | 1.982 | 0.04981 | -0.251 | 39.796
13 | 1.924 | 0.05297 | -0.25 | 36.329
13.5 | 1.856 | 0.05642 | -0.249 | 32.903
14 | 1.779 | 0.06039 | -0.248 | 29.458
14.5 | 1.686 | 0.06526 | -0.245 | 25.838
15 | 1.565 | 0.07477 | -0.239 | 20.936

## 30. Re 500k Mach 0.25 (2)
BIGFOIL.COM POLAR EXPORT
Joukowsky 11.00% thick 9.00% camber
Joukowsky 11.00% thick 9.00% camber |  |  |  | Cl Max: | 1.9434 | at alpha= | 10 | deg
XFOIL ncrit=9 |  |  |  | L/D Max: | 142.879 | at alpha= | 4.5 | deg
Re: | 500000 |  |  | Cd Min: | 0.22853 | at alpha= | -20 | deg
Mach: | 0.25 |  |  | Cl=0 at alpha= | -14.1608 | deg
|  |  |  | @ Cl=0.1, Cd= | 0.11916
|  |  |  | @ Cl=0.4, Cd= | 0.028075
|  |  |  | @ Cl=0.6, Cd= | 0.012283
alpha (deg) | Cl | Cd | Cm | Cl/Cd
-20 | -0.3433 | 0.22853 | -0.0383 | -1.5022
-19.5 | -0.3137 | 0.22028 | -0.0473 | -1.4241
-19 | -0.2821 | 0.21278 | -0.054 | -1.3258
-18.5 | -0.2516 | 0.20574 | -0.0612 | -1.2229
-18 | -0.2228 | 0.1985 | -0.0679 | -1.1224
-17.5 | -0.193 | 0.19088 | -0.0752 | -1.0111
-17 | -0.1655 | 0.18254 | -0.0841 | -0.90665
-16.5 | -0.1322 | 0.1752 | -0.0901 | -0.75457
-16 | -0.1072 | 0.16885 | -0.095 | -0.63488
-15.5 | -0.078 | 0.16179 | -0.1014 | -0.48211
-15 | -0.0513 | 0.15384 | -0.1096 | -0.33346
-14.5 | -0.0194 | 0.14625 | -0.1156 | -0.13265
-14 | 0.0092 | 0.14001 | -0.1209 | 0.06571
-13.5 | 0.0376 | 0.13341 | -0.1266 | 0.28184
-13 | 0.0634 | 0.12541 | -0.1362 | 0.50554
-12.5 | 0.1034 | 0.11858 | -0.1418 | 0.87199
-12 | 0.1342 | 0.11263 | -0.1474 | 1.1915
-11.5 | 0.1578 | 0.10543 | -0.157 | 1.4967
-11 | 0.1923 | 0.09911 | -0.1606 | 1.9403
-10.5 | 0.226 | 0.09415 | -0.1652 | 2.4004
-10 | 0.2352 | 0.08873 | -0.1709 | 2.6507
-9.5 | 0.265 | 0.08346 | -0.1718 | 3.1752
-9 | 0.293 | 0.07934 | -0.1742 | 3.693
-8.5 | 0.296 | 0.0746 | -0.1778 | 3.9678
-8 | 0.3196 | 0.0703 | -0.1768 | 4.5462
-7.5 | 0.3415 | 0.06684 | -0.1772 | 5.1092
-7 | 0.3363 | 0.06207 | -0.1794 | 5.4181
-6 | 0.4236 | 0.01548 | -0.2597 | 27.3643
-5.5 | 0.4908 | 0.0142 | -0.2627 | 34.5634
-5 | 0.5614 | 0.01281 | -0.2662 | 43.8251
-4.5 | 0.6266 | 0.01192 | -0.268 | 52.5671
-4 | 0.6916 | 0.01138 | -0.2695 | 60.7733
-3.5 | 0.7543 | 0.01097 | -0.2705 | 68.7603
-3 | 0.8171 | 0.01064 | -0.2715 | 76.7951
-2.5 | 0.8798 | 0.01032 | -0.2724 | 85.2519
-2 | 0.9407 | 0.01015 | -0.273 | 92.6798
-1.5 | 1.002 | 0.01009 | -0.2736 | 99.3062
-1 | 1.0606 | 0.01006 | -0.2736 | 105.4274
-0.5 | 1.1201 | 0.01007 | -0.2739 | 111.2314
0 | 1.1795 | 0.01014 | -0.2741 | 116.3215
0.5 | 1.2362 | 0.01023 | -0.2738 | 120.8407
1 | 1.2938 | 0.01036 | -0.2737 | 124.8842
1.5 | 1.3514 | 0.01053 | -0.2735 | 128.3381
2 | 1.4065 | 0.01069 | -0.2729 | 131.5716
2.5 | 1.4616 | 0.01091 | -0.2723 | 133.9688
3 | 1.5163 | 0.01116 | -0.2716 | 135.8692
3.5 | 1.5705 | 0.01142 | -0.2708 | 137.5219
4 | 1.6233 | 0.01153 | -0.2697 | 140.7892
4.5 | 1.6674 | 0.01167 | -0.2667 | 142.8792
5 | 1.7152 | 0.01217 | -0.2645 | 140.9367
5.5 | 1.7601 | 0.01272 | -0.2618 | 138.3726
6 | 1.7993 | 0.01335 | -0.2579 | 134.779
6.5 | 1.8328 | 0.01409 | -0.2531 | 130.0781
7 | 1.8603 | 0.01511 | -0.2473 | 123.1171
7.5 | 1.8801 | 0.01647 | -0.2405 | 114.153
8 | 1.9018 | 0.01809 | -0.2344 | 105.1299
8.5 | 1.9201 | 0.02012 | -0.2281 | 95.4324
9 | 1.9343 | 0.02263 | -0.2217 | 85.475
9.5 | 1.9431 | 0.02579 | -0.2152 | 75.3432
10 | 1.9434 | 0.02991 | -0.2083 | 64.9749
10.5 | 1.9374 | 0.03504 | -0.2016 | 55.2911
11 | 1.9246 | 0.04137 | -0.1952 | 46.5216
11.5 | 1.9067 | 0.04886 | -0.1895 | 39.0237
12 | 1.8892 | 0.05695 | -0.1849 | 33.173
12.5 | 1.8741 | 0.06533 | -0.1813 | 28.6867
13 | 1.8643 | 0.07358 | -0.1787 | 25.337
13.5 | 1.8576 | 0.08176 | -0.1768 | 22.7202
14 | 1.8515 | 0.09016 | -0.1755 | 20.5357
14.5 | 1.8459 | 0.09872 | -0.1747 | 18.6983
15 | 1.8363 | 0.10809 | -0.1747 | 16.9886

## 31. Re 500k Mach 0.50 (1)
BIGFOIL.COM POLAR EXPORT
Joukowsky 11.00% thick 9.00% camber
Joukowsky 11.00% thick 9.00% camber |  |  |  | Cl Max: | 2.165 | at alpha= | 7 | deg
JavaFoil+Calcfoil stall+Eppler ext transition |  |  |  | L/D Max: | 121.153 | at alpha= | 1 | deg
Re: | 500000 |  |  | Cd Min: | 0.00937 | at alpha= | -2.5 | deg
Mach: | 0.5 |  |  | Cl=0 at alpha= | -10.3621 | deg
|  |  |  | @ Cl=0.1, Cd= | 0.069871
|  |  |  | @ Cl=0.4, Cd= | 0.045356
|  |  |  | @ Cl=0.6, Cd= | 0.032844
alpha (deg) | Cl | Cd | Cm | Cl/Cd
-20 | -1.086 | 0.22194 | -0.161 | -4.895
-19.5 | -1.031 | 0.22024 | -0.161 | -4.679
-19 | -0.973 | 0.21344 | -0.157 | -4.558
-18.5 | -0.917 | 0.20563 | -0.157 | -4.459
-18 | -0.861 | 0.20112 | -0.158 | -4.281
-17.5 | -0.805 | 0.19303 | -0.158 | -4.17
-17 | -0.747 | 0.18648 | -0.153 | -4.008
-16.5 | -0.691 | 0.18162 | -0.153 | -3.807
-16 | -0.635 | 0.17701 | -0.154 | -3.589
-15.5 | -0.578 | 0.17166 | -0.149 | -3.368
-15 | -0.522 | 0.16624 | -0.149 | -3.14
-14.5 | -0.245 | 0.16148 | -0.15 | -1.519
-14 | -0.215 | 0.15672 | -0.145 | -1.37
-13.5 | -0.185 | 0.14955 | -0.145 | -1.235
-13 | -0.155 | 0.14762 | -0.145 | -1.049
-12.5 | -0.125 | 0.13687 | -0.14 | -0.913
-12 | -0.096 | 0.13294 | -0.14 | -0.719
-11.5 | -0.066 | 0.12935 | -0.14 | -0.512
-11 | -0.037 | 0.12586 | -0.134 | -0.294
-10.5 | -0.008 | 0.12167 | -0.135 | -0.066
-10 | 0.021 | 0.11346 | -0.128 | 0.183
-9.5 | 0.049 | 0.10971 | -0.129 | 0.451
-9 | 0.078 | 0.08344 | -0.124 | 0.934
-8.5 | 0.106 | 0.06617 | -0.124 | 1.606
-8 | 0.18 | 0.06354 | -0.116 | 2.836
-7.5 | 0.267 | 0.05536 | -0.127 | 4.816
-7 | 0.336 | 0.04939 | -0.136 | 6.797
-6.5 | 0.402 | 0.04523 | -0.149 | 8.884
-6 | 0.467 | 0.04124 | -0.163 | 11.329
-5.5 | 0.533 | 0.03735 | -0.178 | 14.274
-5 | 0.602 | 0.03271 | -0.197 | 18.401
-4.5 | 0.674 | 0.02785 | -0.215 | 24.194
-4 | 0.749 | 0.02333 | -0.23 | 32.128
-3.5 | 0.832 | 0.01857 | -0.246 | 44.769
-3 | 0.929 | 0.01653 | -0.264 | 56.21
-2.5 | 1.093 | 0.00937 | -0.295 | 116.681
-2 | 1.162 | 0.01056 | -0.295 | 110.049
-1.5 | 1.231 | 0.01105 | -0.295 | 111.356
-1 | 1.3 | 0.01153 | -0.295 | 112.692
-0.5 | 1.368 | 0.01194 | -0.295 | 114.62
0 | 1.426 | 0.01208 | -0.295 | 118.114
0.5 | 1.493 | 0.01249 | -0.295 | 119.531
1 | 1.56 | 0.01287 | -0.294 | 121.153
1.5 | 1.605 | 0.01337 | -0.294 | 119.973
2 | 1.667 | 0.01392 | -0.294 | 119.828
2.5 | 1.73 | 0.01451 | -0.294 | 119.176
3 | 1.791 | 0.01519 | -0.293 | 117.887
3.5 | 1.852 | 0.01591 | -0.293 | 116.39
4 | 1.911 | 0.01672 | -0.293 | 114.292
4.5 | 1.97 | 0.01762 | -0.292 | 111.814
5 | 2.027 | 0.01816 | -0.292 | 111.608
5.5 | 2.076 | 0.01931 | -0.291 | 107.469
6 | 2.116 | 0.02063 | -0.291 | 102.569
6.5 | 2.147 | 0.02216 | -0.29 | 96.878
7 | 2.165 | 0.024 | -0.289 | 90.213
7.5 | 2.165 | 0.02626 | -0.289 | 82.451
8 | 2.115 | 0.04468 | -0.285 | 47.33
8.5 | 2.035 | 0.04872 | -0.284 | 41.762
9 | 1.837 | 0.05404 | -0.282 | 33.991
9.5 | 1.042 | 0.08282 | -0.104 | 12.576
10 | 1.066 | 0.11178 | -0.109 | 9.536
10.5 | 1.091 | 0.12057 | -0.12 | 9.049
11 | 1.116 | 0.12925 | -0.127 | 8.633
11.5 | 1.141 | 0.13335 | -0.132 | 8.553
12 | 1.165 | 0.14547 | -0.138 | 8.012

## 32. Re 500k Mach 0.50 (2)
BIGFOIL.COM POLAR EXPORT
Joukowsky 11.00% thick 9.00% camber
Joukowsky 11.00% thick 9.00% camber |  |  |  | Cl Max: | 2.0152 | at alpha= | 9 | deg
XFOIL ncrit=9 |  |  |  | L/D Max: | 117.759 | at alpha= | 2.5 | deg
Re: | 500000 |  |  | Cd Min: | 0.22993 | at alpha= | -19.5 | deg
Mach: | 0.5 |  |  | Cl=0 at alpha= | -15.4776 | deg
|  |  |  | @ Cl=0.1, Cd= | 0.14267
|  |  |  | @ Cl=0.4, Cd= | 0.07625
|  |  |  | @ Cl=0.6, Cd= | 0.032797
alpha (deg) | Cl | Cd | Cm | Cl/Cd
-19.5 | -0.2762 | 0.22993 | -0.0667 | -1.2012
-19 | -0.2403 | 0.22173 | -0.0752 | -1.0838
-18.5 | -0.2031 | 0.21314 | -0.0842 | -0.95289
-18 | -0.1682 | 0.20448 | -0.0925 | -0.82257
-17.5 | -0.1375 | 0.19626 | -0.1003 | -0.7006
-17 | -0.1016 | 0.18766 | -0.1081 | -0.5414
-16.5 | -0.0638 | 0.17971 | -0.1164 | -0.35502
-16 | -0.0328 | 0.17233 | -0.1228 | -0.19033
-15.5 | -0.0016 | 0.16433 | -0.1305 | -0.0097365
-15 | 0.0341 | 0.15601 | -0.1388 | 0.21858
-14.5 | 0.0742 | 0.14836 | -0.1467 | 0.50013
-14 | 0.1048 | 0.14161 | -0.1525 | 0.74006
-13.5 | 0.1361 | 0.13412 | -0.1603 | 1.0148
-13 | 0.1739 | 0.12651 | -0.1678 | 1.3746
-12.5 | 0.2016 | 0.12086 | -0.1715 | 1.668
-12 | 0.237 | 0.11415 | -0.1786 | 2.0762
-11.5 | 0.2494 | 0.10892 | -0.183 | 2.2898
-11 | 0.2833 | 0.10279 | -0.1852 | 2.7561
-10.5 | 0.3116 | 0.09779 | -0.1885 | 3.1864
-10 | 0.3194 | 0.09339 | -0.1918 | 3.4201
-9.5 | 0.3502 | 0.08779 | -0.1926 | 3.9891
-9 | 0.3769 | 0.08342 | -0.1945 | 4.5181
-8.5 | 0.3844 | 0.07937 | -0.1964 | 4.8431
-8 | 0.4086 | 0.07453 | -0.1965 | 5.4824
-7.5 | 0.4352 | 0.07068 | -0.1975 | 6.1573
-7 | 0.4391 | 0.06692 | -0.1987 | 6.5616
-6.5 | 0.4467 | 0.06243 | -0.1985 | 7.1552
-6 | 0.4772 | 0.0589 | -0.197 | 8.1019
-5.5 | 0.4813 | 0.05565 | -0.1978 | 8.6487
-5 | 0.4928 | 0.05035 | -0.1977 | 9.7875
-4.5 | 0.5172 | 0.04514 | -0.2017 | 11.4577
-4 | 0.7153 | 0.01561 | -0.2889 | 45.8232
-3.5 | 0.8085 | 0.0135 | -0.2959 | 59.8889
-3 | 0.8911 | 0.01259 | -0.299 | 70.7784
-2.5 | 0.966 | 0.0121 | -0.3004 | 79.8347
-2 | 1.0384 | 0.01186 | -0.3012 | 87.5548
-1.5 | 1.1111 | 0.01175 | -0.3019 | 94.5617
-1 | 1.1789 | 0.0117 | -0.3019 | 100.7607
-0.5 | 1.2454 | 0.01182 | -0.3015 | 105.3638
0 | 1.3128 | 0.01196 | -0.3013 | 109.7659
0.5 | 1.3765 | 0.01219 | -0.3003 | 112.9204
1 | 1.4374 | 0.01248 | -0.2988 | 115.1763
1.5 | 1.498 | 0.01283 | -0.2972 | 116.7576
2 | 1.5573 | 0.01323 | -0.2951 | 117.7098
2.5 | 1.6133 | 0.0137 | -0.2924 | 117.7591
3 | 1.6587 | 0.01427 | -0.2877 | 116.2369
3.5 | 1.7051 | 0.01498 | -0.2832 | 113.8251
4 | 1.7509 | 0.01581 | -0.2786 | 110.7464
4.5 | 1.7961 | 0.01675 | -0.274 | 107.2299
5 | 1.8341 | 0.01754 | -0.2681 | 104.5667
5.5 | 1.8724 | 0.01904 | -0.2624 | 98.3403
6 | 1.9077 | 0.02081 | -0.2564 | 91.6723
6.5 | 1.9399 | 0.0229 | -0.2502 | 84.7118
7 | 1.9683 | 0.02537 | -0.2437 | 77.5838
7.5 | 1.9917 | 0.02834 | -0.2368 | 70.2788
8 | 2.0027 | 0.03239 | -0.2293 | 61.8308
8.5 | 2.0108 | 0.03714 | -0.2222 | 54.1411
9 | 2.0152 | 0.04268 | -0.2156 | 47.2165
10 | 1.9981 | 0.05751 | -0.2035 | 34.7435
10.5 | 1.9728 | 0.06744 | -0.1985 | 29.2527
11.5 | 1.9018 | 0.09174 | -0.1928 | 20.7303
12 | 1.871 | 0.10433 | -0.192 | 17.9335
12.5 | 1.8504 | 0.11613 | -0.1923 | 15.9339
13 | 1.8366 | 0.12736 | -0.1935 | 14.4205
13.5 | 1.8265 | 0.13836 | -0.1954 | 13.2011
14 | 1.822 | 0.14879 | -0.1977 | 12.2454

## 33. Re 750k Mach 0.00 (1)
BIGFOIL.COM POLAR EXPORT
Joukowsky 11.00% thick 9.00% camber
Joukowsky 11.00% thick 9.00% camber |  |  |  | Cl Max: | 2.131 | at alpha= | 11 | deg
JavaFoil+Calcfoil stall+Eppler ext transition |  |  |  | L/D Max: | 160.576 | at alpha= | 1.5 | deg
Re: | 750000 |  |  | Cd Min: | 0.00535 | at alpha= | -4.5 | deg
Mach: | 0 |  |  | Cl=0 at alpha= | -10.3636 | deg
|  |  |  | @ Cl=0.1, Cd= | 0.05372
|  |  |  | @ Cl=0.4, Cd= | 0.028068
|  |  |  | @ Cl=0.6, Cd= | 0.012692
alpha (deg) | Cl | Cd | Cm | Cl/Cd
-20 | -0.39 | 0.19702 | -0.108 | -1.977
-19.5 | -0.39 | 0.18416 | -0.107 | -2.118
-19 | -0.389 | 0.17886 | -0.11 | -2.176
-18.5 | -0.387 | 0.16778 | -0.111 | -2.305
-18 | -0.382 | 0.15942 | -0.109 | -2.397
-17.5 | -0.376 | 0.14913 | -0.113 | -2.521
-17 | -0.367 | 0.14197 | -0.111 | -2.582
-16.5 | -0.355 | 0.13433 | -0.112 | -2.639
-16 | -0.34 | 0.12623 | -0.115 | -2.695
-15.5 | -0.323 | 0.12001 | -0.114 | -2.693
-15 | -0.304 | 0.11325 | -0.117 | -2.683
-14.5 | -0.282 | 0.10639 | -0.118 | -2.647
-14 | -0.257 | 0.10047 | -0.119 | -2.555
-13.5 | -0.229 | 0.09467 | -0.122 | -2.422
-13 | -0.199 | 0.08864 | -0.123 | -2.246
-12.5 | -0.166 | 0.08381 | -0.125 | -1.985
-12 | -0.131 | 0.07812 | -0.128 | -1.679
-11.5 | -0.094 | 0.07334 | -0.131 | -1.276
-11 | -0.054 | 0.06857 | -0.134 | -0.785
-10.5 | -0.012 | 0.06445 | -0.135 | -0.185
-10 | 0.032 | 0.05993 | -0.14 | 0.53
-9.5 | 0.077 | 0.0558 | -0.144 | 1.383
-9 | 0.124 | 0.05155 | -0.149 | 2.408
-8.5 | 0.173 | 0.0474 | -0.155 | 3.642
-8 | 0.222 | 0.04343 | -0.162 | 5.119
-7.5 | 0.274 | 0.03895 | -0.17 | 7.03
-7 | 0.327 | 0.03443 | -0.179 | 9.503
-6.5 | 0.383 | 0.02949 | -0.189 | 12.994
-6 | 0.443 | 0.02447 | -0.2 | 18.085
-5.5 | 0.506 | 0.01939 | -0.211 | 26.101
-5 | 0.58 | 0.01416 | -0.227 | 40.992
-4.5 | 0.7 | 0.00535 | -0.256 | 130.82
-4 | 0.761 | 0.00564 | -0.256 | 134.9
-3.5 | 0.823 | 0.00613 | -0.256 | 134.212
-3 | 0.883 | 0.00675 | -0.257 | 130.868
-2.5 | 0.946 | 0.00848 | -0.257 | 111.644
-2 | 1.006 | 0.00911 | -0.257 | 110.419
-1.5 | 1.066 | 0.00987 | -0.257 | 108.001
-1 | 1.125 | 0.00968 | -0.257 | 116.286
-0.5 | 1.185 | 0.00963 | -0.257 | 123.055
0 | 1.242 | 0.00907 | -0.257 | 136.936
0.5 | 1.3 | 0.00888 | -0.257 | 146.448
1 | 1.359 | 0.00915 | -0.257 | 148.598
1.5 | 1.406 | 0.00875 | -0.256 | 160.576
2 | 1.462 | 0.01017 | -0.256 | 143.683
2.5 | 1.518 | 0.01048 | -0.256 | 144.793
3 | 1.574 | 0.01083 | -0.256 | 145.278
3.5 | 1.629 | 0.01118 | -0.256 | 145.706
4 | 1.684 | 0.01156 | -0.256 | 145.689
4.5 | 1.738 | 0.01147 | -0.255 | 151.553
5 | 1.791 | 0.01198 | -0.255 | 149.505
5.5 | 1.841 | 0.01254 | -0.255 | 146.747
6 | 1.888 | 0.01314 | -0.255 | 143.703
6.5 | 1.932 | 0.01379 | -0.254 | 140.141
7 | 1.973 | 0.01453 | -0.254 | 135.803
7.5 | 2.011 | 0.01534 | -0.254 | 131.12
8 | 2.045 | 0.01626 | -0.253 | 125.729
8.5 | 2.074 | 0.01732 | -0.253 | 119.752
9 | 2.085 | 0.02802 | -0.25 | 74.419
9.5 | 2.104 | 0.02975 | -0.25 | 70.721
10 | 2.118 | 0.03129 | -0.249 | 67.683
10.5 | 2.127 | 0.03286 | -0.249 | 64.728
11 | 2.131 | 0.03443 | -0.248 | 61.878
11.5 | 2.127 | 0.03614 | -0.247 | 58.846
12 | 2.117 | 0.03792 | -0.247 | 55.839
12.5 | 2.102 | 0.03985 | -0.246 | 52.75
13 | 2.081 | 0.04189 | -0.245 | 49.689
13.5 | 2.055 | 0.04411 | -0.244 | 46.603
14 | 2.025 | 0.04645 | -0.243 | 43.585
14.5 | 1.987 | 0.04892 | -0.242 | 40.613
15 | 1.944 | 0.05166 | -0.241 | 37.621
15.5 | 1.897 | 0.05474 | -0.24 | 34.646
16 | 1.846 | 0.058 | -0.239 | 31.826

## 34. Re 750k Mach 0.00 (2)
BIGFOIL.COM POLAR EXPORT
Joukowsky 11.00% thick 9.00% camber
Joukowsky 11.00% thick 9.00% camber |  |  |  | Cl Max: | 1.9256 | at alpha= | 10 | deg
XFOIL ncrit=9 |  |  |  | L/D Max: | 170.41 | at alpha= | 4.5 | deg
Re: | 750000 |  |  | Cd Min: | 0.21906 | at alpha= | -20 | deg
Mach: | 0 |  |  | Cl=0 at alpha= | -14.157 | deg
|  |  |  | @ Cl=0.1, Cd= | 0.11254
|  |  |  | @ Cl=0.4, Cd= | 0.011203
|  |  |  | @ Cl=0.6, Cd= | 0.0094529
alpha (deg) | Cl | Cd | Cm | Cl/Cd
-20 | -0.3131 | 0.21906 | -0.0462 | -1.4293
-19 | -0.2575 | 0.20435 | -0.0602 | -1.2601
-18.5 | -0.2307 | 0.19792 | -0.0663 | -1.1656
-18 | -0.204 | 0.19118 | -0.0724 | -1.0671
-17.5 | -0.1768 | 0.18406 | -0.0788 | -0.96056
-17 | -0.1535 | 0.17515 | -0.0866 | -0.87639
-16.5 | -0.1239 | 0.16833 | -0.0921 | -0.73605
-16 | -0.0977 | 0.16211 | -0.0974 | -0.60268
-15.5 | -0.0725 | 0.15586 | -0.1025 | -0.46516
-15 | -0.0467 | 0.1483 | -0.1088 | -0.3149
-14.5 | -0.0225 | 0.14012 | -0.1154 | -0.16058
-14 | 0.0103 | 0.13382 | -0.1218 | 0.076969
-13.5 | 0.037 | 0.12813 | -0.1266 | 0.28877
-13 | 0.0657 | 0.11999 | -0.1352 | 0.54755
-12.5 | 0.1004 | 0.11245 | -0.1429 | 0.89284
-12 | 0.1314 | 0.10723 | -0.1479 | 1.2254
-10.5 | 0.2127 | 0.08929 | -0.1639 | 2.3821
-10 | 0.237 | 0.08509 | -0.1666 | 2.7853
-9.5 | 0.2398 | 0.07799 | -0.1704 | 3.0748
-8.5 | 0.1129 | 0.01874 | -0.2371 | 6.0245
-8 | 0.1873 | 0.01549 | -0.2464 | 12.0917
-7.5 | 0.3023 | 0.06119 | -0.1744 | 4.9403
-7 | 0.3209 | 0.05816 | -0.1741 | 5.5175
-6.5 | 0.3807 | 0.01139 | -0.2567 | 33.4241
-6 | 0.4417 | 0.0108 | -0.2582 | 40.8981
-5.5 | 0.5032 | 0.01014 | -0.2599 | 49.6252
-5 | 0.5643 | 0.00961 | -0.2612 | 58.7201
-4.5 | 0.6234 | 0.00935 | -0.262 | 66.6738
-4 | 0.6837 | 0.00901 | -0.2631 | 75.8824
-3.5 | 0.7429 | 0.00872 | -0.2639 | 85.195
-3 | 0.8018 | 0.00857 | -0.2646 | 93.5589
-2.5 | 0.86 | 0.00842 | -0.2651 | 102.1378
-2 | 0.918 | 0.00834 | -0.2656 | 110.0719
-1.5 | 0.9756 | 0.00828 | -0.266 | 117.8261
-1 | 1.0326 | 0.00826 | -0.2663 | 125.0121
-0.5 | 1.0891 | 0.00832 | -0.2664 | 130.9014
0 | 1.1452 | 0.00835 | -0.2665 | 137.1497
0.5 | 1.2009 | 0.00843 | -0.2666 | 142.4555
1 | 1.2559 | 0.00857 | -0.2664 | 146.5461
1.5 | 1.3105 | 0.00868 | -0.2663 | 150.9793
2 | 1.3647 | 0.00882 | -0.2661 | 154.7279
3.5 | 1.5227 | 0.00943 | -0.2646 | 161.474
4 | 1.5744 | 0.00962 | -0.264 | 163.659
4.5 | 1.6206 | 0.00951 | -0.2623 | 170.4101
5 | 1.6684 | 0.00992 | -0.2609 | 168.1855
5.5 | 1.7142 | 0.01037 | -0.2591 | 165.3038
6 | 1.7574 | 0.01087 | -0.2568 | 161.6743
6.5 | 1.7923 | 0.01151 | -0.2529 | 155.7168
7 | 1.8189 | 0.01238 | -0.2476 | 146.9225
7.5 | 1.8461 | 0.01341 | -0.2426 | 137.6659
8 | 1.8706 | 0.01468 | -0.2374 | 127.4251
8.5 | 1.8923 | 0.01624 | -0.232 | 116.5209
9 | 1.91 | 0.01818 | -0.2262 | 105.0605
9.5 | 1.9207 | 0.02076 | -0.2199 | 92.5193
10 | 1.9256 | 0.024 | -0.2133 | 80.2333
10.5 | 1.9245 | 0.02803 | -0.2066 | 68.6586
11 | 1.9191 | 0.03283 | -0.2001 | 58.4557
12 | 1.9094 | 0.04368 | -0.1894 | 43.7134
12.5 | 1.909 | 0.04926 | -0.1855 | 38.7536
13 | 1.9108 | 0.0549 | -0.1821 | 34.8051
13.5 | 1.9136 | 0.06068 | -0.1794 | 31.5359
14 | 1.9166 | 0.06669 | -0.177 | 28.7389
14.5 | 1.9198 | 0.07288 | -0.1751 | 26.3419
15 | 1.9198 | 0.07971 | -0.1735 | 24.0848

## 35. Re 750k Mach 0.10 (1)
BIGFOIL.COM POLAR EXPORT
Joukowsky 11.00% thick 9.00% camber
Joukowsky 11.00% thick 9.00% camber |  |  |  | Cl Max: | 2.129 | at alpha= | 11 | deg
JavaFoil+Calcfoil stall+Eppler ext transition |  |  |  | L/D Max: | 160.147 | at alpha= | 1.5 | deg
Re: | 750000 |  |  | Cd Min: | 0.00536 | at alpha= | -4.5 | deg
Mach: | 0.1 |  |  | Cl=0 at alpha= | -10.3636 | deg
|  |  |  | @ Cl=0.1, Cd= | 0.054149
|  |  |  | @ Cl=0.4, Cd= | 0.028696
|  |  |  | @ Cl=0.6, Cd= | 0.013277
alpha (deg) | Cl | Cd | Cm | Cl/Cd
-20 | -0.357 | 0.20618 | -0.105 | -1.733
-19.5 | -0.361 | 0.19316 | -0.108 | -1.867
-19 | -0.362 | 0.18133 | -0.106 | -1.998
-18.5 | -0.363 | 0.17404 | -0.109 | -2.083
-18 | -0.361 | 0.16423 | -0.109 | -2.197
-17.5 | -0.357 | 0.15343 | -0.11 | -2.327
-17 | -0.35 | 0.14583 | -0.112 | -2.403
-16.5 | -0.341 | 0.13731 | -0.112 | -2.481
-16 | -0.328 | 0.1284 | -0.112 | -2.557
-15.5 | -0.313 | 0.12174 | -0.112 | -2.574
-15 | -0.296 | 0.1148 | -0.115 | -2.577
-14.5 | -0.275 | 0.10764 | -0.116 | -2.558
-14 | -0.252 | 0.10206 | -0.12 | -2.47
-13.5 | -0.226 | 0.0959 | -0.121 | -2.355
-13 | -0.197 | 0.09 | -0.122 | -2.185
-12.5 | -0.165 | 0.08443 | -0.125 | -1.952
-12 | -0.13 | 0.07905 | -0.127 | -1.647
-11.5 | -0.093 | 0.0739 | -0.13 | -1.26
-11 | -0.054 | 0.06912 | -0.133 | -0.776
-10.5 | -0.012 | 0.0648 | -0.136 | -0.184
-10 | 0.032 | 0.06044 | -0.138 | 0.525
-9.5 | 0.077 | 0.05639 | -0.142 | 1.368
-9 | 0.124 | 0.05181 | -0.149 | 2.4
-8.5 | 0.173 | 0.04815 | -0.153 | 3.589
-8 | 0.223 | 0.04399 | -0.16 | 5.062
-7.5 | 0.274 | 0.03951 | -0.169 | 6.944
-7 | 0.328 | 0.03464 | -0.179 | 9.477
-6.5 | 0.384 | 0.03006 | -0.189 | 12.776
-6 | 0.443 | 0.02503 | -0.2 | 17.717
-5.5 | 0.507 | 0.02 | -0.211 | 25.344
-5 | 0.58 | 0.0148 | -0.225 | 39.156
-4.5 | 0.704 | 0.00536 | -0.257 | 131.148
-4 | 0.765 | 0.00566 | -0.258 | 135.294
-3.5 | 0.827 | 0.00614 | -0.258 | 134.613
-3 | 0.888 | 0.00677 | -0.258 | 131.154
-2.5 | 0.951 | 0.00852 | -0.258 | 111.69
-2 | 1.011 | 0.00917 | -0.258 | 110.309
-1.5 | 1.071 | 0.00993 | -0.258 | 107.84
-1 | 1.131 | 0.00973 | -0.258 | 116.204
-0.5 | 1.191 | 0.00968 | -0.258 | 122.995
0 | 1.248 | 0.00912 | -0.258 | 136.87
0.5 | 1.307 | 0.00892 | -0.258 | 146.454
1 | 1.366 | 0.00922 | -0.258 | 148.13
1.5 | 1.412 | 0.00882 | -0.258 | 160.147
2 | 1.469 | 0.01023 | -0.258 | 143.536
2.5 | 1.525 | 0.01058 | -0.257 | 144.214
3 | 1.581 | 0.0109 | -0.257 | 145.046
3.5 | 1.636 | 0.01127 | -0.257 | 145.153
4 | 1.691 | 0.01166 | -0.257 | 145.062
4.5 | 1.746 | 0.01157 | -0.257 | 150.855
5 | 1.799 | 0.0121 | -0.256 | 148.672
5.5 | 1.849 | 0.01267 | -0.256 | 145.974
6 | 1.896 | 0.01328 | -0.256 | 142.831
6.5 | 1.94 | 0.01396 | -0.256 | 138.984
7 | 1.981 | 0.0147 | -0.255 | 134.742
7.5 | 2.019 | 0.01555 | -0.255 | 129.804
8 | 2.052 | 0.01648 | -0.254 | 124.473
8.5 | 2.081 | 0.01758 | -0.254 | 118.337
9 | 2.09 | 0.02849 | -0.251 | 73.37
9.5 | 2.108 | 0.03022 | -0.251 | 69.732
10 | 2.12 | 0.03177 | -0.25 | 66.737
10.5 | 2.127 | 0.0334 | -0.25 | 63.679
11 | 2.129 | 0.03507 | -0.249 | 60.709
11.5 | 2.122 | 0.03677 | -0.248 | 57.709
12 | 2.109 | 0.03867 | -0.248 | 54.551
12.5 | 2.09 | 0.04069 | -0.247 | 51.372
13 | 2.066 | 0.04283 | -0.246 | 48.227
13.5 | 2.035 | 0.04512 | -0.245 | 45.107
14 | 2 | 0.04754 | -0.244 | 42.062
14.5 | 1.956 | 0.05021 | -0.243 | 38.96
15 | 1.907 | 0.0532 | -0.242 | 35.854
15.5 | 1.854 | 0.05637 | -0.241 | 32.898
16 | 1.797 | 0.05988 | -0.24 | 30.018

## 36. Re 750k Mach 0.10 (2)
BIGFOIL.COM POLAR EXPORT
Joukowsky 11.00% thick 9.00% camber
Joukowsky 11.00% thick 9.00% camber |  |  |  | Cl Max: | 1.9288 | at alpha= | 10 | deg
XFOIL ncrit=9 |  |  |  | L/D Max: | 169.511 | at alpha= | 4.5 | deg
Re: | 750000 |  |  | Cd Min: | 0.21933 | at alpha= | -20 | deg
Mach: | 0.1 |  |  | Cl=0 at alpha= | -14.2177 | deg
|  |  |  | @ Cl=0.1, Cd= | 0.11378
|  |  |  | @ Cl=0.4, Cd= | 0.01136
|  |  |  | @ Cl=0.6, Cd= | 0.0095413
alpha (deg) | Cl | Cd | Cm | Cl/Cd
-20 | -0.3114 | 0.21933 | -0.047 | -1.4198
-19 | -0.2552 | 0.20459 | -0.0611 | -1.2474
-18.5 | -0.2286 | 0.19815 | -0.0671 | -1.1537
-18 | -0.2015 | 0.19135 | -0.0734 | -1.053
-17.5 | -0.1739 | 0.18418 | -0.0799 | -0.94419
-17 | -0.1502 | 0.17528 | -0.0878 | -0.85691
-16.5 | -0.1203 | 0.16844 | -0.0933 | -0.7142
-16 | -0.0951 | 0.16229 | -0.0983 | -0.58599
-15.5 | -0.0689 | 0.15593 | -0.1036 | -0.44186
-15 | -0.0429 | 0.14829 | -0.1101 | -0.2893
-14.5 | -0.0179 | 0.14016 | -0.1168 | -0.12771
-14 | 0.0138 | 0.13396 | -0.1229 | 0.10302
-13.5 | 0.0416 | 0.12814 | -0.128 | 0.32464
-13 | 0.0709 | 0.11993 | -0.1369 | 0.59118
-12.5 | 0.1064 | 0.11243 | -0.1446 | 0.94637
-12 | 0.1366 | 0.10726 | -0.1494 | 1.2735
-11.5 | 0.1675 | 0.10031 | -0.1572 | 1.6698
-11 | 0.1882 | 0.09309 | -0.1635 | 2.0217
-10.5 | 0.2169 | 0.08945 | -0.165 | 2.4248
-10 | 0.2403 | 0.08529 | -0.1673 | 2.8174
-9.5 | 0.243 | 0.07826 | -0.1712 | 3.105
-8 | 0.1811 | 0.01636 | -0.2455 | 11.0697
-7.5 | 0.2521 | 0.01376 | -0.2522 | 18.3212
-7 | 0.3157 | 0.01279 | -0.2548 | 24.6833
-6.5 | 0.3803 | 0.01156 | -0.2577 | 32.8979
-6 | 0.4423 | 0.01093 | -0.2594 | 40.4666
-5.5 | 0.5044 | 0.01023 | -0.2611 | 49.306
-5 | 0.566 | 0.00974 | -0.2624 | 58.1109
-4.5 | 0.6259 | 0.00939 | -0.2633 | 66.656
-4 | 0.6867 | 0.00905 | -0.2644 | 75.8785
-3.5 | 0.7464 | 0.00876 | -0.2652 | 85.2055
-3 | 0.8057 | 0.0086 | -0.2659 | 93.686
-2.5 | 0.8644 | 0.00846 | -0.2664 | 102.1749
-2 | 0.9226 | 0.00839 | -0.2669 | 109.9642
-1.5 | 0.9808 | 0.00834 | -0.2673 | 117.6019
-1 | 1.0381 | 0.00831 | -0.2675 | 124.9218
-0.5 | 1.0949 | 0.00836 | -0.2677 | 130.9689
0 | 1.1513 | 0.00841 | -0.2678 | 136.8966
0.5 | 1.2074 | 0.00848 | -0.2678 | 142.3821
1 | 1.2628 | 0.00861 | -0.2677 | 146.6667
1.5 | 1.3175 | 0.00876 | -0.2675 | 150.3995
2 | 1.372 | 0.00889 | -0.2672 | 154.3307
2.5 | 1.4257 | 0.00908 | -0.2668 | 157.0154
3 | 1.4784 | 0.00931 | -0.2662 | 158.797
3.5 | 1.5305 | 0.00953 | -0.2656 | 160.5981
4 | 1.5825 | 0.00973 | -0.265 | 162.6413
4.5 | 1.629 | 0.00961 | -0.2631 | 169.5109
5 | 1.6769 | 0.01002 | -0.2616 | 167.3553
5.5 | 1.7226 | 0.01049 | -0.2597 | 164.2135
6 | 1.7653 | 0.01101 | -0.2572 | 160.3361
6.5 | 1.7981 | 0.01169 | -0.2528 | 153.8152
7 | 1.8247 | 0.0126 | -0.2474 | 144.8175
7.5 | 1.852 | 0.01367 | -0.2423 | 135.4792
8 | 1.8766 | 0.01499 | -0.2371 | 125.1901
8.5 | 1.8979 | 0.01662 | -0.2316 | 114.1937
9 | 1.9148 | 0.01869 | -0.2257 | 102.4505
9.5 | 1.9247 | 0.0214 | -0.2193 | 89.9393
10 | 1.9288 | 0.0248 | -0.2126 | 77.7742
10.5 | 1.9259 | 0.0291 | -0.2057 | 66.1821
11 | 1.9194 | 0.03413 | -0.1993 | 56.2379
11.5 | 1.9129 | 0.03967 | -0.1936 | 48.2203
12 | 1.9079 | 0.04551 | -0.1888 | 41.9227
13 | 1.9091 | 0.05707 | -0.1817 | 33.4519
13.5 | 1.9104 | 0.06322 | -0.179 | 30.2183
14 | 1.9132 | 0.0694 | -0.1768 | 27.5677
14.5 | 1.9163 | 0.07579 | -0.175 | 25.2843
15 | 1.9161 | 0.0828 | -0.1735 | 23.1413

## 37. Re 750k Mach 0.25 (1)
BIGFOIL.COM POLAR EXPORT
Joukowsky 11.00% thick 9.00% camber
Joukowsky 11.00% thick 9.00% camber |  |  |  | Cl Max: | 2.123 | at alpha= | 10 | deg
JavaFoil+Calcfoil stall+Eppler ext transition |  |  |  | L/D Max: | 146.59 | at alpha= | 4.5 | deg
Re: | 750000 |  |  | Cd Min: | 0.00572 | at alpha= | -4 | deg
Mach: | 0.25 |  |  | Cl=0 at alpha= | -10.3605 | deg
|  |  |  | @ Cl=0.1, Cd= | 0.056668
|  |  |  | @ Cl=0.4, Cd= | 0.03184
|  |  |  | @ Cl=0.6, Cd= | 0.016623
alpha (deg) | Cl | Cd | Cm | Cl/Cd
-20 | -0.059 | 0.2295 | -0.117 | -0.255
-19.5 | -0.055 | 0.21444 | -0.116 | -0.259
-19 | -0.052 | 0.20816 | -0.115 | -0.252
-18.5 | -0.11 | 0.20197 | -0.113 | -0.545
-18 | -0.148 | 0.19602 | -0.112 | -0.758
-17.5 | -0.176 | 0.18 | -0.111 | -0.976
-17 | -0.196 | 0.17065 | -0.109 | -1.148
-16.5 | -0.21 | 0.16156 | -0.107 | -1.3
-16 | -0.22 | 0.15434 | -0.107 | -1.423
-15.5 | -0.224 | 0.14264 | -0.109 | -1.573
-15 | -0.224 | 0.13068 | -0.108 | -1.716
-14.5 | -0.219 | 0.12161 | -0.11 | -1.804
-14 | -0.209 | 0.11244 | -0.11 | -1.863
-13.5 | -0.195 | 0.10559 | -0.113 | -1.843
-13 | -0.175 | 0.09688 | -0.114 | -1.804
-12.5 | -0.15 | 0.09059 | -0.119 | -1.66
-12 | -0.122 | 0.08396 | -0.122 | -1.447
-11.5 | -0.088 | 0.07818 | -0.124 | -1.132
-11 | -0.052 | 0.07307 | -0.126 | -0.708
-10.5 | -0.012 | 0.06796 | -0.13 | -0.172
-10 | 0.031 | 0.06316 | -0.135 | 0.496
-9.5 | 0.077 | 0.05866 | -0.139 | 1.31
-9 | 0.124 | 0.05459 | -0.143 | 2.28
-8.5 | 0.174 | 0.05034 | -0.15 | 3.456
-8 | 0.225 | 0.04612 | -0.157 | 4.878
-7.5 | 0.277 | 0.04226 | -0.164 | 6.563
-7 | 0.332 | 0.03734 | -0.176 | 8.899
-6.5 | 0.389 | 0.0327 | -0.186 | 11.9
-6 | 0.449 | 0.02801 | -0.197 | 16.018
-5.5 | 0.512 | 0.02312 | -0.208 | 22.136
-5 | 0.581 | 0.01774 | -0.221 | 32.723
-4.5 | 0.665 | 0.0128 | -0.239 | 51.987
-4 | 0.786 | 0.00572 | -0.265 | 137.427
-3.5 | 0.849 | 0.00623 | -0.265 | 136.321
-3 | 0.912 | 0.00688 | -0.265 | 132.62
-2.5 | 0.977 | 0.00874 | -0.265 | 111.801
-2 | 1.039 | 0.00945 | -0.265 | 109.967
-1.5 | 1.101 | 0.00955 | -0.265 | 115.279
-1 | 1.162 | 0.00959 | -0.265 | 121.171
-0.5 | 1.224 | 0.00952 | -0.265 | 128.613
0 | 1.282 | 0.00899 | -0.265 | 142.655
0.5 | 1.342 | 0.00923 | -0.265 | 145.433
1 | 1.403 | 0.01016 | -0.265 | 138.016
1.5 | 1.449 | 0.01032 | -0.265 | 140.464
2 | 1.507 | 0.01064 | -0.265 | 141.594
2.5 | 1.565 | 0.01099 | -0.264 | 142.327
3 | 1.622 | 0.01136 | -0.264 | 142.702
3.5 | 1.678 | 0.01179 | -0.264 | 142.34
4 | 1.734 | 0.01225 | -0.264 | 141.597
4.5 | 1.789 | 0.01221 | -0.263 | 146.59
5 | 1.844 | 0.01279 | -0.263 | 144.171
5.5 | 1.894 | 0.01344 | -0.263 | 140.923
6 | 1.941 | 0.01412 | -0.263 | 137.426
6.5 | 1.984 | 0.01489 | -0.262 | 133.263
7 | 2.024 | 0.01577 | -0.262 | 128.361
7.5 | 2.059 | 0.01673 | -0.261 | 123.036
8 | 2.088 | 0.01785 | -0.261 | 117.002
8.5 | 2.112 | 0.01917 | -0.26 | 110.145
9 | 2.113 | 0.03122 | -0.258 | 67.688
9.5 | 2.122 | 0.033 | -0.257 | 64.298
10 | 2.123 | 0.03483 | -0.256 | 60.958
10.5 | 2.116 | 0.03674 | -0.256 | 57.594
11 | 2.101 | 0.0388 | -0.255 | 54.148
11.5 | 2.073 | 0.04099 | -0.254 | 50.579
12 | 2.036 | 0.04338 | -0.253 | 46.927
12.5 | 1.988 | 0.046 | -0.252 | 43.217
13 | 1.93 | 0.04889 | -0.251 | 39.487
13.5 | 1.863 | 0.05206 | -0.25 | 35.786
14 | 1.786 | 0.05553 | -0.249 | 32.171
14.5 | 1.696 | 0.05966 | -0.247 | 28.434
15 | 1.596 | 0.06454 | -0.245 | 24.728

## 38. Re 750k Mach 0.25 (2)
BIGFOIL.COM POLAR EXPORT
Joukowsky 11.00% thick 9.00% camber
Joukowsky 11.00% thick 9.00% camber |  |  |  | Cl Max: | 1.9442 | at alpha= | 9.5 | deg
XFOIL ncrit=9 |  |  |  | L/D Max: | 163.519 | at alpha= | 4.5 | deg
Re: | 750000 |  |  | Cd Min: | 0.16946 | at alpha= | -16.5 | deg
Mach: | 0.25 |  |  | Cl=0 at alpha= | -14.6268 | deg
|  |  |  | @ Cl=0.1, Cd= | 0.11962
|  |  |  | @ Cl=0.4, Cd= | 0.012711
|  |  |  | @ Cl=0.6, Cd= | 0.010076
alpha (deg) | Cl | Cd | Cm | Cl/Cd
-16.5 | -0.105 | 0.16946 | -0.0987 | -0.61962
-16 | -0.0779 | 0.16303 | -0.1042 | -0.47783
-15.5 | -0.0489 | 0.15627 | -0.1104 | -0.31292
-15 | -0.0212 | 0.14828 | -0.1177 | -0.14297
-14.5 | 0.0072 | 0.14038 | -0.1245 | 0.051289
-14 | 0.0348 | 0.13453 | -0.1293 | 0.25868
-13.5 | 0.0691 | 0.12798 | -0.1364 | 0.53993
-13 | 0.1001 | 0.11959 | -0.1462 | 0.83703
-12.5 | 0.1283 | 0.11318 | -0.1508 | 1.1336
-12 | 0.167 | 0.10726 | -0.1581 | 1.557
-11.5 | 0.1907 | 0.10122 | -0.163 | 1.884
-10.5 | 0.2391 | 0.09033 | -0.1705 | 2.647
-10 | 0.2623 | 0.08613 | -0.1727 | 3.0454
-9.5 | 0.265 | 0.08 | -0.1762 | 3.3125
-9 | 0.2903 | 0.07615 | -0.176 | 3.8122
-8.5 | 0.3129 | 0.07269 | -0.177 | 4.3046
-8 | 0.3143 | 0.06676 | -0.1801 | 4.7079
-7 | 0.3008 | 0.01492 | -0.2569 | 20.1609
-6.5 | 0.3722 | 0.01331 | -0.2613 | 27.9639
-6 | 0.4427 | 0.01179 | -0.2651 | 37.5488
-5.5 | 0.5084 | 0.01109 | -0.2669 | 45.8431
-5 | 0.5743 | 0.01029 | -0.2689 | 55.8115
-4.5 | 0.6391 | 0.00975 | -0.2703 | 65.5487
-4 | 0.7025 | 0.00931 | -0.2714 | 75.4565
-3.5 | 0.7653 | 0.00905 | -0.2723 | 84.5635
-3 | 0.827 | 0.00882 | -0.273 | 93.7642
-2.5 | 0.8882 | 0.00869 | -0.2736 | 102.2094
-2 | 0.9487 | 0.00861 | -0.274 | 110.1858
-1.5 | 1.0085 | 0.00857 | -0.2743 | 117.6779
-1 | 1.0681 | 0.00859 | -0.2746 | 124.3423
-0.5 | 1.1268 | 0.00861 | -0.2747 | 130.8711
0 | 1.1852 | 0.00868 | -0.2747 | 136.5438
0.5 | 1.2427 | 0.00882 | -0.2745 | 140.8957
1 | 1.2999 | 0.00893 | -0.2743 | 145.5655
1.5 | 1.3564 | 0.00909 | -0.274 | 149.2189
2 | 1.4121 | 0.00929 | -0.2735 | 152.0022
3 | 1.5209 | 0.00976 | -0.2719 | 155.8299
3.5 | 1.5742 | 0.01002 | -0.271 | 157.1058
4 | 1.6263 | 0.0103 | -0.2698 | 157.8932
4.5 | 1.6728 | 0.01023 | -0.2674 | 163.5191
5 | 1.7194 | 0.01073 | -0.265 | 160.2423
5.5 | 1.7606 | 0.01128 | -0.2615 | 156.0816
6 | 1.798 | 0.01192 | -0.2574 | 150.8389
6.5 | 1.8322 | 0.01272 | -0.2527 | 144.0409
7 | 1.8577 | 0.01393 | -0.2468 | 133.3597
7.5 | 1.8822 | 0.01539 | -0.2409 | 122.3002
8 | 1.9052 | 0.01711 | -0.2352 | 111.3501
9 | 1.9388 | 0.02188 | -0.2229 | 88.6106
9.5 | 1.9442 | 0.02541 | -0.2161 | 76.5132
10 | 1.9426 | 0.02984 | -0.2091 | 65.1005
10.5 | 1.9338 | 0.03536 | -0.2022 | 54.6889
11 | 1.922 | 0.04174 | -0.1961 | 46.047
11.5 | 1.9112 | 0.04859 | -0.1909 | 39.3332
12.5 | 1.8994 | 0.06266 | -0.1834 | 30.3128
13 | 1.8991 | 0.06957 | -0.1808 | 27.2977
13.5 | 1.8993 | 0.07671 | -0.1786 | 24.7595
14 | 1.8981 | 0.08428 | -0.177 | 22.5214
14.5 | 1.8941 | 0.09245 | -0.1758 | 20.4878

## 39. Re 750k Mach 0.50 (1)
BIGFOIL.COM POLAR EXPORT
Joukowsky 11.00% thick 9.00% camber
Joukowsky 11.00% thick 9.00% camber |  |  |  | Cl Max: | 2.169 | at alpha= | 7 | deg
JavaFoil+Calcfoil stall+Eppler ext transition |  |  |  | L/D Max: | 137.46 | at alpha= | -3 | deg
Re: | 750000 |  |  | Cd Min: | 0.00741 | at alpha= | -3 | deg
Mach: | 0.5 |  |  | Cl=0 at alpha= | -10.3621 | deg
|  |  |  | @ Cl=0.1, Cd= | 0.066346
|  |  |  | @ Cl=0.4, Cd= | 0.043154
|  |  |  | @ Cl=0.6, Cd= | 0.029415
alpha (deg) | Cl | Cd | Cm | Cl/Cd
-20 | -1.086 | 0.20489 | -0.161 | -5.303
-19.5 | -1.031 | 0.19708 | -0.161 | -5.229
-19 | -0.973 | 0.19262 | -0.157 | -5.05
-18.5 | -0.917 | 0.18827 | -0.157 | -4.871
-18 | -0.861 | 0.1838 | -0.158 | -4.684
-17.5 | -0.805 | 0.17618 | -0.158 | -4.569
-17 | -0.747 | 0.17143 | -0.153 | -4.36
-16.5 | -0.691 | 0.16669 | -0.154 | -4.148
-16 | -0.635 | 0.16217 | -0.154 | -3.917
-15.5 | -0.578 | 0.15983 | -0.149 | -3.617
-15 | -0.522 | 0.15114 | -0.15 | -3.454
-14.5 | -0.245 | 0.14653 | -0.15 | -1.674
-14 | -0.215 | 0.14119 | -0.145 | -1.521
-13.5 | -0.185 | 0.13457 | -0.145 | -1.373
-13 | -0.155 | 0.13525 | -0.145 | -1.145
-12.5 | -0.125 | 0.12463 | -0.14 | -1.003
-12 | -0.096 | 0.12091 | -0.14 | -0.79
-11.5 | -0.066 | 0.11745 | -0.14 | -0.564
-11 | -0.037 | 0.11388 | -0.135 | -0.325
-10.5 | -0.008 | 0.10895 | -0.135 | -0.074
-10 | 0.021 | 0.10328 | -0.129 | 0.201
-9.5 | 0.049 | 0.10024 | -0.13 | 0.493
-9 | 0.078 | 0.07788 | -0.126 | 1.001
-8.5 | 0.106 | 0.0632 | -0.126 | 1.682
-8 | 0.18 | 0.06148 | -0.12 | 2.932
-7.5 | 0.267 | 0.05288 | -0.133 | 5.046
-7 | 0.336 | 0.04738 | -0.147 | 7.102
-6.5 | 0.404 | 0.04289 | -0.164 | 9.415
-6 | 0.471 | 0.03817 | -0.18 | 12.342
-5.5 | 0.539 | 0.0336 | -0.196 | 16.056
-5 | 0.611 | 0.02866 | -0.213 | 21.312
-4.5 | 0.685 | 0.02387 | -0.228 | 28.678
-4 | 0.763 | 0.01954 | -0.241 | 39.043
-3.5 | 0.851 | 0.01543 | -0.257 | 55.173
-3 | 1.018 | 0.00741 | -0.296 | 137.46
-2.5 | 1.093 | 0.00918 | -0.296 | 119.004
-2 | 1.162 | 0.00918 | -0.296 | 126.549
-1.5 | 1.231 | 0.00917 | -0.296 | 134.238
-1 | 1.3 | 0.01052 | -0.296 | 123.573
-0.5 | 1.368 | 0.01093 | -0.295 | 125.239
0 | 1.429 | 0.01099 | -0.295 | 130.028
0.5 | 1.496 | 0.01141 | -0.295 | 131.157
1 | 1.563 | 0.01177 | -0.295 | 132.795
1.5 | 1.608 | 0.01222 | -0.295 | 131.541
2 | 1.671 | 0.01274 | -0.295 | 131.172
2.5 | 1.733 | 0.01329 | -0.294 | 130.403
3 | 1.795 | 0.01392 | -0.294 | 128.895
3.5 | 1.855 | 0.01461 | -0.294 | 126.981
4 | 1.915 | 0.01536 | -0.293 | 124.666
4.5 | 1.974 | 0.01622 | -0.293 | 121.716
5 | 2.031 | 0.0167 | -0.292 | 121.674
5.5 | 2.08 | 0.01777 | -0.292 | 117.056
6 | 2.12 | 0.01905 | -0.291 | 111.327
6.5 | 2.151 | 0.02053 | -0.291 | 104.789
7 | 2.169 | 0.0223 | -0.29 | 97.287
7.5 | 2.169 | 0.02452 | -0.289 | 88.475
8 | 2.12 | 0.04147 | -0.285 | 51.109
8.5 | 2.04 | 0.04524 | -0.284 | 45.091
9 | 1.842 | 0.05011 | -0.283 | 36.753
9.5 | 1.042 | 0.07593 | -0.107 | 13.719
10 | 1.066 | 0.09888 | -0.11 | 10.781
10.5 | 1.091 | 0.10812 | -0.121 | 10.092
11 | 1.116 | 0.11413 | -0.127 | 9.777
11.5 | 1.141 | 0.12123 | -0.133 | 9.409
12 | 1.165 | 0.13309 | -0.138 | 8.757

## 40. Re 750k Mach 0.50 (2)
BIGFOIL.COM POLAR EXPORT
Joukowsky 11.00% thick 9.00% camber
Joukowsky 11.00% thick 9.00% camber |  |  |  | Cl Max: | 2.0289 | at alpha= | 9 | deg
XFOIL ncrit=9 |  |  |  | L/D Max: | 136.259 | at alpha= | 1.5 | deg
Re: | 750000 |  |  | Cd Min: | 0.22233 | at alpha= | -19.5 | deg
Mach: | 0.5 |  |  | Cl=0 at alpha= | -16.0318 | deg
|  |  |  | @ Cl=0.1, Cd= | 0.14364
|  |  |  | @ Cl=0.4, Cd= | 0.077093
|  |  |  | @ Cl=0.6, Cd= | 0.024649
alpha (deg) | Cl | Cd | Cm | Cl/Cd
-19.5 | -0.2348 | 0.22233 | -0.0799 | -1.0561
-19 | -0.1985 | 0.21439 | -0.0885 | -0.92588
-18.5 | -0.1618 | 0.20605 | -0.0973 | -0.78525
-18 | -0.1326 | 0.19819 | -0.1035 | -0.66905
-17.5 | -0.0996 | 0.18957 | -0.1115 | -0.5254
-17 | -0.0656 | 0.18079 | -0.1197 | -0.36285
-16.5 | -0.028 | 0.17322 | -0.1277 | -0.16164
-16 | 0.0019 | 0.1662 | -0.1336 | 0.011432
-15.5 | 0.0373 | 0.1583 | -0.1415 | 0.23563
-15 | 0.0723 | 0.14965 | -0.1513 | 0.48313
-14.5 | 0.1045 | 0.14267 | -0.1566 | 0.73246
-14 | 0.1406 | 0.1358 | -0.1639 | 1.0353
-13.5 | 0.1723 | 0.12906 | -0.1701 | 1.335
-13 | 0.1979 | 0.1219 | -0.1773 | 1.6235
-12.5 | 0.2263 | 0.11611 | -0.18 | 1.949
-12 | 0.2559 | 0.11074 | -0.1843 | 2.3108
-11.5 | 0.2765 | 0.10499 | -0.1877 | 2.6336
-11 | 0.2907 | 0.09966 | -0.1906 | 2.9169
-10.5 | 0.3202 | 0.09474 | -0.1919 | 3.3798
-10 | 0.344 | 0.09028 | -0.1938 | 3.8104
-9.5 | 0.352 | 0.08519 | -0.1963 | 4.1319
-9 | 0.3775 | 0.08042 | -0.1968 | 4.6941
-8.5 | 0.403 | 0.07665 | -0.1978 | 5.2577
-8 | 0.4109 | 0.07196 | -0.1997 | 5.7101
-7.5 | 0.4261 | 0.06717 | -0.2003 | 6.3436
-7 | 0.454 | 0.06394 | -0.1997 | 7.1004
-6.5 | 0.4613 | 0.05897 | -0.2 | 7.8226
-6 | 0.4708 | 0.05505 | -0.1986 | 8.5522
-5.5 | 0.4751 | 0.0507 | -0.1982 | 9.3708
-5 | 0.4889 | 0.04474 | -0.2029 | 10.9276
-4.5 | 0.6637 | 0.01313 | -0.2932 | 50.5484
-4 | 0.753 | 0.01161 | -0.2983 | 64.8579
-3.5 | 0.8333 | 0.01077 | -0.3008 | 77.3723
-3 | 0.9091 | 0.01031 | -0.3021 | 88.1765
-2.5 | 0.9829 | 0.01007 | -0.303 | 97.6068
-2 | 1.0541 | 0.00988 | -0.3035 | 106.6903
-1.5 | 1.1238 | 0.00984 | -0.3037 | 114.2073
-1 | 1.1918 | 0.00991 | -0.3036 | 120.2624
-0.5 | 1.2574 | 0.01003 | -0.303 | 125.3639
0 | 1.3223 | 0.01018 | -0.3023 | 129.8919
0.5 | 1.3852 | 0.01043 | -0.3011 | 132.8092
1.5 | 1.5043 | 0.01104 | -0.2974 | 136.2591
2.5 | 1.6077 | 0.01194 | -0.2904 | 134.6482
3 | 1.6574 | 0.01256 | -0.2866 | 131.9586
3.5 | 1.7052 | 0.0133 | -0.2824 | 128.2105
4 | 1.7518 | 0.01416 | -0.278 | 123.7147
4.5 | 1.7974 | 0.01517 | -0.2735 | 118.4838
5 | 1.8423 | 0.01632 | -0.269 | 112.886
5.5 | 1.8805 | 0.0174 | -0.2634 | 108.0747
6 | 1.9172 | 0.01921 | -0.2576 | 99.8022
6.5 | 1.9506 | 0.02135 | -0.2516 | 91.363
7 | 1.9824 | 0.02378 | -0.2456 | 83.3642
7.5 | 2.0016 | 0.02717 | -0.2385 | 73.6695
8 | 2.0144 | 0.03137 | -0.2313 | 64.2142
8.5 | 2.0248 | 0.03616 | -0.2246 | 55.9956
9 | 2.0289 | 0.04188 | -0.218 | 48.4456
9.5 | 2.0205 | 0.0491 | -0.2115 | 41.1507
10 | 2.0008 | 0.05796 | -0.2056 | 34.5204
10.5 | 1.9719 | 0.06843 | -0.2007 | 28.8163
11 | 1.9388 | 0.08009 | -0.1972 | 24.2078
11.5 | 1.9103 | 0.0919 | -0.195 | 20.7867
12 | 1.89 | 0.10328 | -0.1939 | 18.2998
12.5 | 1.8793 | 0.11381 | -0.1936 | 16.5126
13 | 1.8712 | 0.12426 | -0.194 | 15.0587
13.5 | 1.8646 | 0.13475 | -0.1953 | 13.8375
14 | 1.8591 | 0.14533 | -0.1974 | 12.7923

## 41. Re 1M Mach 0.00 (1)
BIGFOIL.COM POLAR EXPORT
Joukowsky 11.00% thick 9.00% camber
Joukowsky 11.00% thick 9.00% camber |  |  |  | Cl Max: | 2.134 | at alpha= | 11 | deg
JavaFoil+Calcfoil stall+Eppler ext transition |  |  |  | L/D Max: | 172.385 | at alpha= | 2 | deg
Re: | 1000000 |  |  | Cd Min: | 0.00488 | at alpha= | -5 | deg
Mach: | 0 |  |  | Cl=0 at alpha= | -10.3636 | deg
|  |  |  | @ Cl=0.1, Cd= | 0.051206
|  |  |  | @ Cl=0.4, Cd= | 0.025333
|  |  |  | @ Cl=0.6, Cd= | 0.0083869
alpha (deg) | Cl | Cd | Cm | Cl/Cd
-20 | -0.39 | 0.18887 | -0.112 | -2.064
-19.5 | -0.39 | 0.17935 | -0.112 | -2.177
-19 | -0.39 | 0.17145 | -0.114 | -2.273
-18.5 | -0.387 | 0.16284 | -0.116 | -2.378
-18 | -0.383 | 0.15414 | -0.114 | -2.482
-17.5 | -0.376 | 0.14623 | -0.117 | -2.573
-17 | -0.367 | 0.1374 | -0.116 | -2.671
-16.5 | -0.355 | 0.13053 | -0.117 | -2.719
-16 | -0.341 | 0.12309 | -0.12 | -2.768
-15.5 | -0.324 | 0.11673 | -0.12 | -2.772
-15 | -0.304 | 0.10952 | -0.122 | -2.778
-14.5 | -0.282 | 0.10329 | -0.124 | -2.731
-14 | -0.257 | 0.09763 | -0.125 | -2.634
-13.5 | -0.23 | 0.0918 | -0.128 | -2.503
-13 | -0.2 | 0.08611 | -0.13 | -2.317
-12.5 | -0.167 | 0.0812 | -0.131 | -2.053
-12 | -0.131 | 0.07576 | -0.135 | -1.736
-11.5 | -0.094 | 0.07104 | -0.138 | -1.321
-11 | -0.054 | 0.06626 | -0.141 | -0.815
-10.5 | -0.012 | 0.06205 | -0.143 | -0.193
-10 | 0.032 | 0.05754 | -0.148 | 0.554
-9.5 | 0.078 | 0.05334 | -0.152 | 1.453
-9 | 0.125 | 0.04878 | -0.158 | 2.56
-8.5 | 0.174 | 0.04457 | -0.164 | 3.9
-8 | 0.224 | 0.04045 | -0.171 | 5.54
-7.5 | 0.276 | 0.03589 | -0.179 | 7.699
-7 | 0.331 | 0.03119 | -0.187 | 10.6
-6.5 | 0.388 | 0.02633 | -0.197 | 14.721
-6 | 0.449 | 0.02126 | -0.207 | 21.093
-5.5 | 0.515 | 0.01603 | -0.219 | 32.13
-5 | 0.639 | 0.00488 | -0.256 | 130.94
-4.5 | 0.7 | 0.00508 | -0.256 | 137.767
-4 | 0.761 | 0.00536 | -0.256 | 142.164
-3.5 | 0.823 | 0.00581 | -0.256 | 141.485
-3 | 0.883 | 0.0064 | -0.257 | 137.989
-2.5 | 0.946 | 0.00802 | -0.257 | 118.07
-2 | 1.006 | 0.00861 | -0.257 | 116.929
-1.5 | 1.066 | 0.0093 | -0.257 | 114.549
-1 | 1.125 | 0.00957 | -0.257 | 117.613
-0.5 | 1.185 | 0.00911 | -0.257 | 130.071
0 | 1.242 | 0.009 | -0.257 | 138.108
0.5 | 1.301 | 0.00881 | -0.257 | 147.636
1 | 1.36 | 0.00912 | -0.257 | 149.127
1.5 | 1.406 | 0.00872 | -0.257 | 161.258
2 | 1.463 | 0.00849 | -0.257 | 172.385
2.5 | 1.519 | 0.00996 | -0.256 | 152.459
3 | 1.575 | 0.01028 | -0.256 | 153.106
3.5 | 1.63 | 0.01064 | -0.256 | 153.252
4 | 1.685 | 0.01099 | -0.256 | 153.288
4.5 | 1.739 | 0.0109 | -0.256 | 159.609
5 | 1.793 | 0.01139 | -0.255 | 157.312
5.5 | 1.842 | 0.01195 | -0.255 | 154.194
6 | 1.89 | 0.01254 | -0.255 | 150.662
6.5 | 1.934 | 0.01319 | -0.255 | 146.625
7 | 1.975 | 0.01392 | -0.254 | 141.882
7.5 | 2.013 | 0.01472 | -0.254 | 136.727
8 | 2.047 | 0.01564 | -0.253 | 130.856
8.5 | 2.076 | 0.01672 | -0.253 | 124.169
9 | 2.088 | 0.02654 | -0.251 | 78.67
9.5 | 2.107 | 0.02818 | -0.25 | 74.759
10 | 2.121 | 0.02966 | -0.25 | 71.512
10.5 | 2.13 | 0.03111 | -0.249 | 68.478
11 | 2.134 | 0.03264 | -0.248 | 65.384
11.5 | 2.131 | 0.03421 | -0.248 | 62.269
12 | 2.121 | 0.03588 | -0.247 | 59.108
12.5 | 2.106 | 0.0377 | -0.246 | 55.866
13 | 2.085 | 0.03965 | -0.246 | 52.593
13.5 | 2.059 | 0.04164 | -0.245 | 49.456
14 | 2.029 | 0.04386 | -0.244 | 46.259
14.5 | 1.991 | 0.04615 | -0.243 | 43.146
15 | 1.948 | 0.04875 | -0.242 | 39.966
15.5 | 1.902 | 0.0516 | -0.241 | 36.848
16 | 1.851 | 0.05462 | -0.24 | 33.896

## 42. Re 1M Mach 0.00 (2)
BIGFOIL.COM POLAR EXPORT
Joukowsky 11.00% thick 9.00% camber
Joukowsky 11.00% thick 9.00% camber |  |  |  | Cl Max: | 1.9624 | at alpha= | 16.5 | deg
XFOIL ncrit=9 |  |  |  | L/D Max: | 182.849 | at alpha= | 5 | deg
Re: | 1000000 |  |  | Cd Min: | 0.2155 | at alpha= | -20 | deg
Mach: | 0 |  |  | Cl=0 at alpha= | -9.3691 | deg
|  |  |  | @ Cl=0.1, Cd= | 0.11358
|  |  |  | @ Cl=0.4, Cd= | 0.0098902
|  |  |  | @ Cl=0.6, Cd= | 0.0084268
alpha (deg) | Cl | Cd | Cm | Cl/Cd
-20 | -0.2929 | 0.2155 | -0.0526 | -1.3592
-19.5 | -0.2646 | 0.20885 | -0.0595 | -1.2669
-19 | -0.2373 | 0.20202 | -0.0661 | -1.1746
-18.5 | -0.2129 | 0.1946 | -0.0719 | -1.094
-18 | -0.1893 | 0.18626 | -0.0786 | -1.0163
-17.5 | -0.1638 | 0.17887 | -0.0845 | -0.91575
-17 | -0.1348 | 0.1731 | -0.0904 | -0.77874
-16.5 | -0.1067 | 0.16652 | -0.0966 | -0.64076
-16 | -0.0849 | 0.16006 | -0.101 | -0.53043
-15.5 | -0.0645 | 0.15158 | -0.1074 | -0.42552
-15 | -0.0371 | 0.14437 | -0.1132 | -0.25698
-14.5 | -0.0039 | 0.13852 | -0.1196 | -0.028155
-14 | 0.0222 | 0.13236 | -0.1248 | 0.16772
-13.5 | 0.049 | 0.12316 | -0.1341 | 0.39786
-13 | 0.0849 | 0.11591 | -0.1417 | 0.73246
-12.5 | 0.1177 | 0.11085 | -0.1471 | 1.0618
-12 | 0.1531 | 0.1047 | -0.1544 | 1.4623
-11.5 | 0.1712 | 0.09629 | -0.161 | 1.778
-11 | 0.1971 | 0.09215 | -0.1636 | 2.1389
-9.5 | -0.0234 | 0.03199 | -0.2027 | -0.73148
-9 | 0.066 | 0.01663 | -0.2407 | 3.9687
-8.5 | 0.1355 | 0.01417 | -0.2477 | 9.5625
-8 | 0.2016 | 0.01244 | -0.2522 | 16.2058
-7.5 | 0.2638 | 0.01154 | -0.2545 | 22.8596
-7 | 0.3269 | 0.01052 | -0.257 | 31.0741
-6.5 | 0.3875 | 0.01003 | -0.2584 | 38.6341
-6 | 0.4492 | 0.00934 | -0.2601 | 48.0942
-5.5 | 0.5087 | 0.00906 | -0.261 | 56.1479
-5 | 0.5694 | 0.00859 | -0.2623 | 66.2864
-4.5 | 0.6294 | 0.00827 | -0.2633 | 76.1064
-4 | 0.6886 | 0.00803 | -0.264 | 85.7534
-3.5 | 0.7477 | 0.00783 | -0.2648 | 95.4917
-3 | 0.806 | 0.00773 | -0.2653 | 104.2691
-2.5 | 0.8644 | 0.0076 | -0.2659 | 113.7368
-2 | 0.9221 | 0.00756 | -0.2662 | 121.9709
-1.5 | 0.9793 | 0.00755 | -0.2665 | 129.7086
-1 | 1.0365 | 0.00754 | -0.2668 | 137.4668
-0.5 | 1.0928 | 0.00759 | -0.267 | 143.9789
0 | 1.149 | 0.00764 | -0.2671 | 150.3927
0.5 | 1.2049 | 0.00772 | -0.2672 | 156.0751
1 | 1.2597 | 0.00786 | -0.267 | 160.2672
1.5 | 1.3146 | 0.00797 | -0.2669 | 164.9435
2 | 1.369 | 0.00811 | -0.2667 | 168.8039
2.5 | 1.4223 | 0.0083 | -0.2664 | 171.3614
3 | 1.4745 | 0.00853 | -0.2658 | 172.8605
3.5 | 1.527 | 0.00873 | -0.2653 | 174.9141
4 | 1.5788 | 0.00895 | -0.2647 | 176.4022
4.5 | 1.6301 | 0.00913 | -0.2642 | 178.5433
5 | 1.6749 | 0.00916 | -0.2621 | 182.8493
5.5 | 1.721 | 0.0096 | -0.2604 | 179.2708
6 | 1.7633 | 0.01015 | -0.258 | 173.7241
6.5 | 1.7953 | 0.01088 | -0.2535 | 165.0092
7 | 1.8242 | 0.01177 | -0.2486 | 154.9873
7.5 | 1.852 | 0.01282 | -0.2438 | 144.4618
8 | 1.877 | 0.01412 | -0.2387 | 132.932
8.5 | 1.8976 | 0.01576 | -0.2331 | 120.4061
9 | 1.9123 | 0.01791 | -0.227 | 106.7728
9.5 | 1.9215 | 0.02063 | -0.2204 | 93.1411
10 | 1.9235 | 0.02412 | -0.2135 | 79.7471
11 | 1.9194 | 0.03282 | -0.2006 | 58.4826
11.5 | 1.9194 | 0.03759 | -0.1953 | 51.0615
12 | 1.9225 | 0.0424 | -0.1909 | 45.342
12.5 | 1.9279 | 0.04727 | -0.1872 | 40.7849
13 | 1.9339 | 0.0523 | -0.184 | 36.9771
13.5 | 1.9402 | 0.05755 | -0.1812 | 33.7133
14 | 1.947 | 0.06294 | -0.1788 | 30.9342
14.5 | 1.9533 | 0.06855 | -0.1767 | 28.4945
15 | 1.956 | 0.07486 | -0.1749 | 26.1288
15.5 | 1.9603 | 0.08111 | -0.1735 | 24.1684
16 | 1.9592 | 0.08829 | -0.1725 | 22.1905
16.5 | 1.9624 | 0.0949 | -0.1718 | 20.6786
17 | 1.9573 | 0.1029 | -0.1715 | 19.0214
17.5 | 1.9566 | 0.11031 | -0.1716 | 17.7373
18 | 1.9556 | 0.11777 | -0.1722 | 16.6052
18.5 | 1.9505 | 0.12596 | -0.1733 | 15.4851
19 | 1.9416 | 0.13487 | -0.1752 | 14.3961
19.5 | 1.941 | 0.14232 | -0.1771 | 13.6383
20 | 1.9391 | 0.14995 | -0.1794 | 12.9316

## 43. Re 1M Mach 0.10 (1)
BIGFOIL.COM POLAR EXPORT
Joukowsky 11.00% thick 9.00% camber
Joukowsky 11.00% thick 9.00% camber |  |  |  | Cl Max: | 2.132 | at alpha= | 11 | deg
JavaFoil+Calcfoil stall+Eppler ext transition |  |  |  | L/D Max: | 172.105 | at alpha= | 2 | deg
Re: | 1000000 |  |  | Cd Min: | 0.00489 | at alpha= | -5 | deg
Mach: | 0.1 |  |  | Cl=0 at alpha= | -10.3636 | deg
|  |  |  | @ Cl=0.1, Cd= | 0.051673
|  |  |  | @ Cl=0.4, Cd= | 0.025909
|  |  |  | @ Cl=0.6, Cd= | 0.0087626
alpha (deg) | Cl | Cd | Cm | Cl/Cd
-20 | -0.357 | 0.19476 | -0.109 | -1.835
-19.5 | -0.361 | 0.18554 | -0.111 | -1.945
-19 | -0.363 | 0.17434 | -0.11 | -2.079
-18.5 | -0.363 | 0.16638 | -0.113 | -2.181
-18 | -0.361 | 0.15957 | -0.114 | -2.263
-17.5 | -0.357 | 0.14905 | -0.115 | -2.397
-17 | -0.351 | 0.1412 | -0.117 | -2.484
-16.5 | -0.341 | 0.13319 | -0.117 | -2.56
-16 | -0.329 | 0.12484 | -0.117 | -2.633
-15.5 | -0.314 | 0.11854 | -0.118 | -2.647
-15 | -0.296 | 0.11113 | -0.121 | -2.666
-14.5 | -0.276 | 0.10524 | -0.122 | -2.621
-14 | -0.252 | 0.09857 | -0.125 | -2.562
-13.5 | -0.226 | 0.09277 | -0.127 | -2.438
-13 | -0.197 | 0.08722 | -0.128 | -2.259
-12.5 | -0.165 | 0.08173 | -0.131 | -2.02
-12 | -0.13 | 0.07659 | -0.133 | -1.704
-11.5 | -0.093 | 0.07179 | -0.137 | -1.3
-11 | -0.054 | 0.06693 | -0.14 | -0.803
-10.5 | -0.012 | 0.06254 | -0.143 | -0.191
-10 | 0.032 | 0.05815 | -0.146 | 0.548
-9.5 | 0.077 | 0.05392 | -0.151 | 1.437
-9 | 0.125 | 0.04923 | -0.158 | 2.54
-8.5 | 0.174 | 0.04531 | -0.163 | 3.839
-8 | 0.224 | 0.04102 | -0.17 | 5.472
-7.5 | 0.277 | 0.03646 | -0.178 | 7.593
-7 | 0.331 | 0.03157 | -0.187 | 10.499
-6.5 | 0.388 | 0.0269 | -0.197 | 14.441
-6 | 0.449 | 0.02186 | -0.207 | 20.556
-5.5 | 0.515 | 0.0166 | -0.219 | 31.059
-5 | 0.642 | 0.00489 | -0.257 | 131.359
-4.5 | 0.704 | 0.00509 | -0.257 | 138.099
-4 | 0.765 | 0.00537 | -0.258 | 142.571
-3.5 | 0.827 | 0.00583 | -0.258 | 141.909
-3 | 0.888 | 0.00642 | -0.258 | 138.292
-2.5 | 0.951 | 0.00805 | -0.258 | 118.156
-2 | 1.011 | 0.00865 | -0.258 | 116.934
-1.5 | 1.071 | 0.00936 | -0.258 | 114.474
-1 | 1.131 | 0.00919 | -0.258 | 123.073
-0.5 | 1.191 | 0.00916 | -0.258 | 130.029
0 | 1.249 | 0.00905 | -0.258 | 138.021
0.5 | 1.307 | 0.00887 | -0.258 | 147.481
1 | 1.366 | 0.0087 | -0.258 | 157.029
1.5 | 1.413 | 0.00877 | -0.258 | 161.143
2 | 1.47 | 0.00854 | -0.258 | 172.105
2.5 | 1.526 | 0.01004 | -0.258 | 152.066
3 | 1.582 | 0.01036 | -0.258 | 152.715
3.5 | 1.638 | 0.01074 | -0.257 | 152.534
4 | 1.693 | 0.01108 | -0.257 | 152.763
4.5 | 1.747 | 0.011 | -0.257 | 158.79
5 | 1.801 | 0.01151 | -0.257 | 156.403
5.5 | 1.851 | 0.01208 | -0.256 | 153.159
6 | 1.898 | 0.01267 | -0.256 | 149.76
6.5 | 1.942 | 0.01335 | -0.256 | 145.513
7 | 1.983 | 0.01409 | -0.255 | 140.732
7.5 | 2.021 | 0.01493 | -0.255 | 135.375
8 | 2.054 | 0.01587 | -0.255 | 129.444
8.5 | 2.083 | 0.01698 | -0.254 | 122.66
9 | 2.093 | 0.02695 | -0.252 | 77.675
9.5 | 2.111 | 0.02863 | -0.251 | 73.733
10 | 2.123 | 0.0301 | -0.251 | 70.534
10.5 | 2.13 | 0.03162 | -0.25 | 67.379
11 | 2.132 | 0.03319 | -0.25 | 64.241
11.5 | 2.126 | 0.03485 | -0.249 | 61.011
12 | 2.113 | 0.03662 | -0.248 | 57.702
12.5 | 2.094 | 0.03847 | -0.247 | 54.439
13 | 2.07 | 0.04051 | -0.247 | 51.085
13.5 | 2.039 | 0.04269 | -0.246 | 47.773
14 | 2.004 | 0.04492 | -0.245 | 44.609
14.5 | 1.961 | 0.04738 | -0.244 | 41.382
15 | 1.912 | 0.05017 | -0.243 | 38.112
15.5 | 1.859 | 0.05312 | -0.242 | 35.002
16 | 1.803 | 0.05632 | -0.241 | 32.011

## 44. Re 1M Mach 0.10 (2)
BIGFOIL.COM POLAR EXPORT
Joukowsky 11.00% thick 9.00% camber
Joukowsky 11.00% thick 9.00% camber |  |  |  | Cl Max: | 1.9561 | at alpha= | 16.5 | deg
XFOIL ncrit=9 |  |  |  | L/D Max: | 181.586 | at alpha= | 5 | deg
Re: | 1000000 |  |  | Cd Min: | 0.21579 | at alpha= | -20 | deg
Mach: | 0.1 |  |  | Cl=0 at alpha= | -14.4807 | deg
|  |  |  | @ Cl=0.1, Cd= | 0.03359
|  |  |  | @ Cl=0.4, Cd= | 0.01
|  |  |  | @ Cl=0.6, Cd= | 0.0084951
alpha (deg) | Cl | Cd | Cm | Cl/Cd
-20 | -0.2911 | 0.21579 | -0.0535 | -1.349
-19.5 | -0.2625 | 0.2091 | -0.0605 | -1.2554
-19 | -0.2356 | 0.20227 | -0.0669 | -1.1648
-18.5 | -0.2107 | 0.19477 | -0.0728 | -1.0818
-18 | -0.1867 | 0.18647 | -0.0796 | -1.0012
-17.5 | -0.1608 | 0.17903 | -0.0856 | -0.89817
-17 | -0.1316 | 0.17321 | -0.0915 | -0.75977
-16.5 | -0.1032 | 0.16659 | -0.0978 | -0.61948
-16 | -0.0818 | 0.16017 | -0.1021 | -0.51071
-15.5 | -0.0606 | 0.15168 | -0.1086 | -0.39953
-15 | -0.0326 | 0.14441 | -0.1146 | -0.22575
-14.5 | -0.0012 | 0.13873 | -0.1204 | -0.0086499
-12.5 | 0.1231 | 0.11086 | -0.1486 | 1.1104
-12 | 0.1564 | 0.10489 | -0.1553 | 1.4911
-11.5 | 0.1762 | 0.09639 | -0.1624 | 1.828
-11 | 0.2013 | 0.0923 | -0.1647 | 2.1809
-9 | 0.0403 | 0.0221 | -0.2276 | 1.8235
-8.5 | 0.2687 | 0.06606 | -0.1744 | 4.0675
-8 | 0.2611 | 0.05853 | -0.1759 | 4.461
-7 | 0.3261 | 0.0107 | -0.2581 | 30.4766
-6.5 | 0.3875 | 0.01014 | -0.2596 | 38.215
-6 | 0.45 | 0.00944 | -0.2613 | 47.6695
-5.5 | 0.5103 | 0.00911 | -0.2623 | 56.0154
-5 | 0.5715 | 0.00866 | -0.2636 | 65.9931
-4.5 | 0.632 | 0.00831 | -0.2646 | 76.0529
-3.5 | 0.7512 | 0.00788 | -0.2661 | 95.3299
-3 | 0.8101 | 0.00776 | -0.2666 | 104.3943
-2.5 | 0.8688 | 0.00765 | -0.2671 | 113.5686
-2 | 0.927 | 0.00759 | -0.2676 | 122.1344
-1.5 | 0.9844 | 0.0076 | -0.2678 | 129.5263
-1 | 1.042 | 0.00758 | -0.2681 | 137.467
-0.5 | 1.0988 | 0.00762 | -0.2683 | 144.1995
0 | 1.1551 | 0.0077 | -0.2683 | 150.013
0.5 | 1.2115 | 0.00776 | -0.2684 | 156.1211
1 | 1.2668 | 0.00789 | -0.2683 | 160.5577
1.5 | 1.3215 | 0.00805 | -0.2681 | 164.1615
2 | 1.3763 | 0.00818 | -0.2679 | 168.2518
2.5 | 1.4301 | 0.00836 | -0.2675 | 171.0646
3 | 1.4828 | 0.00859 | -0.267 | 172.6193
3.5 | 1.5348 | 0.00883 | -0.2663 | 173.8165
4 | 1.5868 | 0.00905 | -0.2656 | 175.337
4.5 | 1.6383 | 0.00924 | -0.265 | 177.3052
5 | 1.6833 | 0.00927 | -0.2629 | 181.5858
5.5 | 1.7292 | 0.00973 | -0.261 | 177.7184
6 | 1.7701 | 0.0103 | -0.2582 | 171.8544
6.5 | 1.8015 | 0.01104 | -0.2535 | 163.1793
7 | 1.8302 | 0.01197 | -0.2485 | 152.8989
7.5 | 1.8581 | 0.01307 | -0.2436 | 142.1653
8 | 1.8827 | 0.01443 | -0.2384 | 130.4712
8.5 | 1.9026 | 0.01618 | -0.2326 | 117.5896
9 | 1.9174 | 0.01841 | -0.2265 | 104.1499
9.5 | 1.9252 | 0.02129 | -0.2198 | 90.4274
10 | 1.9259 | 0.02498 | -0.2127 | 77.0977
10.5 | 1.9239 | 0.02924 | -0.206 | 65.7969
11 | 1.9204 | 0.03406 | -0.1998 | 56.3829
11.5 | 1.9189 | 0.03914 | -0.1946 | 49.0266
12.5 | 1.9272 | 0.04915 | -0.1867 | 39.2106
13 | 1.9318 | 0.05451 | -0.1835 | 35.4394
13.5 | 1.9383 | 0.0599 | -0.1808 | 32.3589
14 | 1.9441 | 0.06557 | -0.1784 | 29.6492
14.5 | 1.9502 | 0.07138 | -0.1765 | 27.3214
15 | 1.9531 | 0.07783 | -0.1748 | 25.0944
15.5 | 1.9555 | 0.08451 | -0.1735 | 23.1393
16 | 1.9551 | 0.09174 | -0.1726 | 21.3113
16.5 | 1.9561 | 0.09883 | -0.1721 | 19.7926
17 | 1.949 | 0.1073 | -0.172 | 18.164
17.5 | 1.9506 | 0.11445 | -0.1723 | 17.0433
18 | 1.948 | 0.1223 | -0.1732 | 15.928
18.5 | 1.9389 | 0.13132 | -0.1748 | 14.7647
19 | 1.9351 | 0.13945 | -0.1767 | 13.8767
19.5 | 1.9334 | 0.14723 | -0.1789 | 13.1318
20 | 1.9306 | 0.15512 | -0.1816 | 12.4458

## 45. Re 1M Mach 0.25 (1)
BIGFOIL.COM POLAR EXPORT
Joukowsky 11.00% thick 9.00% camber
Joukowsky 11.00% thick 9.00% camber |  |  |  | Cl Max: | 2.126 | at alpha= | 10 | deg
JavaFoil+Calcfoil stall+Eppler ext transition |  |  |  | L/D Max: | 155.832 | at alpha= | 1 | deg
Re: | 1000000 |  |  | Cd Min: | 0.00517 | at alpha= | -4.5 | deg
Mach: | 0.25 |  |  | Cl=0 at alpha= | -10.3605 | deg
|  |  |  | @ Cl=0.1, Cd= | 0.054599
|  |  |  | @ Cl=0.4, Cd= | 0.029191
|  |  |  | @ Cl=0.6, Cd= | 0.01447
alpha (deg) | Cl | Cd | Cm | Cl/Cd
-20 | -0.059 | 0.22063 | -0.119 | -0.266
-19.5 | -0.055 | 0.20706 | -0.119 | -0.268
-19 | -0.052 | 0.19423 | -0.118 | -0.27
-18.5 | -0.11 | 0.19284 | -0.116 | -0.571
-18 | -0.149 | 0.18455 | -0.114 | -0.805
-17.5 | -0.176 | 0.17382 | -0.114 | -1.012
-17 | -0.196 | 0.16633 | -0.113 | -1.179
-16.5 | -0.21 | 0.15742 | -0.112 | -1.335
-16 | -0.22 | 0.14739 | -0.111 | -1.49
-15.5 | -0.225 | 0.13556 | -0.112 | -1.656
-15 | -0.224 | 0.12651 | -0.113 | -1.774
-14.5 | -0.22 | 0.11679 | -0.114 | -1.88
-14 | -0.21 | 0.10945 | -0.115 | -1.915
-13.5 | -0.195 | 0.10113 | -0.118 | -1.925
-13 | -0.175 | 0.09434 | -0.12 | -1.855
-12.5 | -0.151 | 0.08762 | -0.124 | -1.718
-12 | -0.122 | 0.08145 | -0.127 | -1.494
-11.5 | -0.089 | 0.0762 | -0.13 | -1.163
-11 | -0.052 | 0.07117 | -0.133 | -0.728
-10.5 | -0.012 | 0.06598 | -0.137 | -0.177
-10 | 0.031 | 0.06107 | -0.142 | 0.515
-9.5 | 0.077 | 0.05664 | -0.147 | 1.361
-9 | 0.125 | 0.05238 | -0.152 | 2.387
-8.5 | 0.175 | 0.04789 | -0.159 | 3.653
-8 | 0.226 | 0.04348 | -0.167 | 5.207
-7.5 | 0.279 | 0.03945 | -0.174 | 7.083
-7 | 0.335 | 0.03456 | -0.184 | 9.694
-6.5 | 0.393 | 0.02972 | -0.194 | 13.223
-6 | 0.454 | 0.02511 | -0.205 | 18.071
-5.5 | 0.519 | 0.02018 | -0.216 | 25.701
-5 | 0.592 | 0.01508 | -0.229 | 39.232
-4.5 | 0.722 | 0.00517 | -0.265 | 139.564
-4 | 0.786 | 0.00542 | -0.265 | 144.842
-3.5 | 0.849 | 0.00591 | -0.265 | 143.75
-3 | 0.912 | 0.00652 | -0.265 | 139.976
-2.5 | 0.977 | 0.00826 | -0.265 | 118.387
-2 | 1.039 | 0.00892 | -0.265 | 116.558
-1.5 | 1.101 | 0.00969 | -0.265 | 113.651
-1 | 1.162 | 0.00949 | -0.265 | 122.456
-0.5 | 1.224 | 0.00943 | -0.265 | 129.786
0 | 1.282 | 0.00891 | -0.265 | 143.987
0.5 | 1.343 | 0.00871 | -0.265 | 154.189
1 | 1.403 | 0.00901 | -0.265 | 155.832
1.5 | 1.45 | 0.00979 | -0.265 | 148.128
2 | 1.508 | 0.01009 | -0.265 | 149.418
2.5 | 1.566 | 0.01044 | -0.265 | 150.005
3 | 1.623 | 0.01083 | -0.264 | 149.887
3.5 | 1.68 | 0.01123 | -0.264 | 149.579
4 | 1.736 | 0.01164 | -0.264 | 149.049
4.5 | 1.791 | 0.0116 | -0.264 | 154.369
5 | 1.846 | 0.01219 | -0.263 | 151.4
5.5 | 1.896 | 0.0128 | -0.263 | 148.079
6 | 1.943 | 0.01349 | -0.263 | 144.043
6.5 | 1.986 | 0.01424 | -0.262 | 139.495
7 | 2.026 | 0.0151 | -0.262 | 134.127
7.5 | 2.061 | 0.01608 | -0.262 | 128.181
8 | 2.09 | 0.01721 | -0.261 | 121.443
8.5 | 2.114 | 0.01855 | -0.261 | 113.939
9 | 2.117 | 0.02962 | -0.258 | 71.456
9.5 | 2.125 | 0.03128 | -0.257 | 67.95
10 | 2.126 | 0.03301 | -0.257 | 64.422
10.5 | 2.12 | 0.03482 | -0.256 | 60.871
11 | 2.105 | 0.03676 | -0.255 | 57.249
11.5 | 2.077 | 0.03882 | -0.255 | 53.51
12 | 2.04 | 0.04104 | -0.254 | 49.696
12.5 | 1.992 | 0.04352 | -0.253 | 45.772
13 | 1.934 | 0.04618 | -0.252 | 41.893
13.5 | 1.867 | 0.04912 | -0.251 | 38.021
14 | 1.791 | 0.05241 | -0.25 | 34.174
14.5 | 1.702 | 0.05621 | -0.248 | 30.274
15 | 1.603 | 0.0605 | -0.247 | 26.491

## 46. Re 1M Mach 0.25 (2)
BIGFOIL.COM POLAR EXPORT
Joukowsky 11.00% thick 9.00% camber
Joukowsky 11.00% thick 9.00% camber |  |  |  | Cl Max: | 1.9446 | at alpha= | 9.5 | deg
XFOIL ncrit=9 |  |  |  | L/D Max: | 174.178 | at alpha= | 5 | deg
Re: | 1000000 |  |  | Cd Min: | 0.21751 | at alpha= | -20 | deg
Mach: | 0.25 |  |  | Cl=0 at alpha= | -14.8625 | deg
|  |  |  | @ Cl=0.1, Cd= | 0.11964
|  |  |  | @ Cl=0.4, Cd= | 0.010845
|  |  |  | @ Cl=0.6, Cd= | 0.008926
alpha (deg) | Cl | Cd | Cm | Cl/Cd
-20 | -0.2814 | 0.21751 | -0.0583 | -1.2937
-19.5 | -0.2515 | 0.21056 | -0.0655 | -1.1944
-19 | -0.2255 | 0.20366 | -0.0715 | -1.1072
-18.5 | -0.1985 | 0.19579 | -0.0781 | -1.0138
-18 | -0.1721 | 0.18756 | -0.0853 | -0.91757
-17.5 | -0.1444 | 0.17992 | -0.0918 | -0.80258
-17 | -0.1138 | 0.17384 | -0.098 | -0.65462
-16.5 | -0.0902 | 0.16767 | -0.1026 | -0.53796
-16 | -0.0636 | 0.16065 | -0.1084 | -0.39589
-15 | -0.008 | 0.14469 | -0.1224 | -0.055291
-14.5 | 0.0211 | 0.1391 | -0.1275 | 0.15169
-14 | 0.055 | 0.13214 | -0.1351 | 0.41623
-13.5 | 0.0846 | 0.12299 | -0.145 | 0.68786
-13 | 0.114 | 0.11659 | -0.1501 | 0.97779
-12.5 | 0.1524 | 0.11093 | -0.1572 | 1.3738
-12 | 0.1803 | 0.10541 | -0.1621 | 1.7105
-11.5 | 0.1934 | 0.09757 | -0.1672 | 1.9822
-11 | 0.22 | 0.09335 | -0.1695 | 2.3567
-10.5 | 0.245 | 0.08943 | -0.1718 | 2.7396
-9.5 | 0.2702 | 0.07847 | -0.1758 | 3.4434
-9 | 0.2934 | 0.07522 | -0.1766 | 3.9006
-7.5 | 0.244 | 0.01406 | -0.2574 | 17.3542
-7 | 0.3159 | 0.01236 | -0.2621 | 25.5583
-6.5 | 0.3856 | 0.011 | -0.2656 | 35.0545
-6 | 0.4514 | 0.01029 | -0.2673 | 43.8678
-5.5 | 0.5175 | 0.00952 | -0.2692 | 54.3592
-5 | 0.5822 | 0.009 | -0.2706 | 64.6889
-4.5 | 0.6447 | 0.00874 | -0.2714 | 73.7643
-4 | 0.7079 | 0.00839 | -0.2724 | 84.3743
-3 | 0.8317 | 0.00799 | -0.2738 | 104.0926
-2.5 | 0.8925 | 0.00791 | -0.2742 | 112.8319
-2 | 0.9531 | 0.00782 | -0.2747 | 121.8798
-1.5 | 1.0132 | 0.00778 | -0.275 | 130.2314
-1 | 1.0721 | 0.00784 | -0.2752 | 136.7474
-0.5 | 1.1311 | 0.00786 | -0.2753 | 143.9059
0 | 1.1896 | 0.00793 | -0.2754 | 150.0126
0.5 | 1.2468 | 0.00808 | -0.2752 | 154.3069
1 | 1.3043 | 0.00819 | -0.275 | 159.2552
1.5 | 1.3611 | 0.00834 | -0.2747 | 163.2014
2 | 1.4166 | 0.00854 | -0.2742 | 165.8782
2.5 | 1.4709 | 0.0088 | -0.2734 | 167.1477
3 | 1.5256 | 0.00901 | -0.2727 | 169.323
3.5 | 1.5791 | 0.00926 | -0.2717 | 170.5292
4 | 1.631 | 0.00956 | -0.2705 | 170.6067
4.5 | 1.6817 | 0.00987 | -0.269 | 170.385
5 | 1.7261 | 0.00991 | -0.2662 | 174.1776
5.5 | 1.7668 | 0.01044 | -0.2626 | 169.2337
6 | 1.8046 | 0.01109 | -0.2586 | 162.7232
6.5 | 1.8352 | 0.01206 | -0.2533 | 152.1725
7 | 1.8624 | 0.0133 | -0.2477 | 140.0301
8 | 1.9119 | 0.0165 | -0.2365 | 115.8727
8.5 | 1.9309 | 0.01868 | -0.2305 | 103.3672
9 | 1.9412 | 0.02161 | -0.2237 | 89.8288
9.5 | 1.9446 | 0.02532 | -0.2166 | 76.8009
10 | 1.9406 | 0.02999 | -0.2094 | 64.7082
10.5 | 1.932 | 0.03556 | -0.2026 | 54.3307
11 | 1.9249 | 0.04153 | -0.1968 | 46.3496
11.5 | 1.92 | 0.04778 | -0.192 | 40.1842
12 | 1.9202 | 0.05389 | -0.1881 | 35.6318
12.5 | 1.9233 | 0.06001 | -0.1849 | 32.0497
13 | 1.9267 | 0.06636 | -0.1822 | 29.0341
13.5 | 1.9302 | 0.07296 | -0.18 | 26.4556
14 | 1.9324 | 0.07993 | -0.1781 | 24.1762
14.5 | 1.932 | 0.08745 | -0.1766 | 22.0926

## 47. Re 1M Mach 0.50 (1)
BIGFOIL.COM POLAR EXPORT
Joukowsky 11.00% thick 9.00% camber
Joukowsky 11.00% thick 9.00% camber |  |  |  | Cl Max: | 2.172 | at alpha= | 7 | deg
JavaFoil+Calcfoil stall+Eppler ext transition |  |  |  | L/D Max: | 144.493 | at alpha= | -3 | deg
Re: | 1000000 |  |  | Cd Min: | 0.00704 | at alpha= | -3 | deg
Mach: | 0.5 |  |  | Cl=0 at alpha= | -10.3621 | deg
|  |  |  | @ Cl=0.1, Cd= | 0.063341
|  |  |  | @ Cl=0.4, Cd= | 0.041395
|  |  |  | @ Cl=0.6, Cd= | 0.027338
alpha (deg) | Cl | Cd | Cm | Cl/Cd
-20 | -1.087 | 0.19493 | -0.161 | -5.574
-19.5 | -1.031 | 0.18732 | -0.161 | -5.502
-19 | -0.973 | 0.18382 | -0.157 | -5.292
-18.5 | -0.917 | 0.17805 | -0.158 | -5.15
-18 | -0.861 | 0.17361 | -0.158 | -4.96
-17.5 | -0.805 | 0.16623 | -0.158 | -4.842
-17 | -0.748 | 0.16249 | -0.153 | -4.6
-16.5 | -0.691 | 0.15784 | -0.154 | -4.381
-16 | -0.635 | 0.15338 | -0.154 | -4.142
-15.5 | -0.578 | 0.14969 | -0.149 | -3.863
-15 | -0.522 | 0.1421 | -0.15 | -3.674
-14.5 | -0.245 | 0.13758 | -0.15 | -1.782
-14 | -0.215 | 0.13455 | -0.145 | -1.596
-13.5 | -0.185 | 0.12804 | -0.145 | -1.443
-13 | -0.155 | 0.12783 | -0.145 | -1.212
-12.5 | -0.125 | 0.11943 | -0.141 | -1.047
-12 | -0.096 | 0.1135 | -0.141 | -0.842
-11.5 | -0.066 | 0.11013 | -0.141 | -0.601
-11 | -0.037 | 0.10853 | -0.136 | -0.341
-10.5 | -0.008 | 0.10288 | -0.136 | -0.078
-10 | 0.021 | 0.08459 | -0.131 | 0.246
-9.5 | 0.049 | 0.0703 | -0.132 | 0.704
-9 | 0.078 | 0.07482 | -0.127 | 1.042
-8.5 | 0.106 | 0.06021 | -0.128 | 1.766
-8 | 0.18 | 0.05946 | -0.122 | 3.032
-7.5 | 0.267 | 0.05157 | -0.139 | 5.181
-7 | 0.337 | 0.04586 | -0.157 | 7.358
-6.5 | 0.406 | 0.04097 | -0.174 | 9.902
-6 | 0.474 | 0.03592 | -0.191 | 13.206
-5.5 | 0.544 | 0.03118 | -0.205 | 17.445
-5 | 0.616 | 0.02624 | -0.221 | 23.486
-4.5 | 0.692 | 0.02153 | -0.234 | 32.119
-4 | 0.772 | 0.01703 | -0.248 | 45.336
-3.5 | 0.874 | 0.01271 | -0.269 | 68.742
-3 | 1.018 | 0.00704 | -0.296 | 144.493
-2.5 | 1.093 | 0.00937 | -0.296 | 116.656
-2 | 1.162 | 0.00904 | -0.296 | 128.501
-1.5 | 1.231 | 0.00905 | -0.296 | 136.053
-1 | 1.3 | 0.00903 | -0.296 | 143.94
-0.5 | 1.368 | 0.01037 | -0.296 | 131.936
0 | 1.43 | 0.01042 | -0.296 | 137.266
0.5 | 1.497 | 0.01083 | -0.295 | 138.298
1 | 1.564 | 0.01116 | -0.295 | 140.198
1.5 | 1.609 | 0.0116 | -0.295 | 138.739
2 | 1.672 | 0.01209 | -0.295 | 138.358
2.5 | 1.735 | 0.01263 | -0.295 | 137.299
3 | 1.797 | 0.01324 | -0.294 | 135.697
3.5 | 1.857 | 0.01388 | -0.294 | 133.787
4 | 1.917 | 0.01464 | -0.294 | 130.981
4.5 | 1.976 | 0.01545 | -0.293 | 127.89
5 | 2.034 | 0.01592 | -0.293 | 127.734
5.5 | 2.082 | 0.01696 | -0.292 | 122.751
6 | 2.123 | 0.01821 | -0.292 | 116.557
6.5 | 2.154 | 0.01968 | -0.291 | 109.452
7 | 2.172 | 0.02141 | -0.29 | 101.411
7.5 | 2.172 | 0.02368 | -0.29 | 91.693
8 | 2.123 | 0.03933 | -0.286 | 53.975
8.5 | 2.043 | 0.04287 | -0.285 | 47.66
9 | 1.845 | 0.04748 | -0.284 | 38.856
9.5 | 1.042 | 0.07499 | -0.115 | 13.901
10 | 1.066 | 0.0945 | -0.112 | 11.283
10.5 | 1.091 | 0.10233 | -0.122 | 10.663
11 | 1.116 | 0.10711 | -0.127 | 10.419
11.5 | 1.141 | 0.11387 | -0.133 | 10.018
12 | 1.166 | 0.12279 | -0.138 | 9.492

## 48. Re 1M Mach 0.50 (2)
BIGFOIL.COM POLAR EXPORT
Joukowsky 11.00% thick 9.00% camber
Joukowsky 11.00% thick 9.00% camber |  |  |  | Cl Max: | 2.0388 | at alpha= | 8.5 | deg
XFOIL ncrit=9 |  |  |  | L/D Max: | 148.755 | at alpha= | 1.5 | deg
Re: | 1000000 |  |  | Cd Min: | 0.22778 | at alpha= | -20 | deg
Mach: | 0.5 |  |  | Cl=0 at alpha= | -16.3012 | deg
|  |  |  | @ Cl=0.1, Cd= | 0.14522
|  |  |  | @ Cl=0.4, Cd= | 0.076103
|  |  |  | @ Cl=0.6, Cd= | 0.013262
alpha (deg) | Cl | Cd | Cm | Cl/Cd
-20 | -0.2474 | 0.22778 | -0.0782 | -1.0861
-19.5 | -0.2126 | 0.21948 | -0.0866 | -0.96865
-19 | -0.1773 | 0.21071 | -0.0952 | -0.84144
-18.5 | -0.1469 | 0.20214 | -0.1025 | -0.72672
-18 | -0.1166 | 0.1938 | -0.1098 | -0.60165
-17.5 | -0.0828 | 0.18586 | -0.117 | -0.4455
-17 | -0.0454 | 0.17838 | -0.1252 | -0.25451
-16.5 | -0.0138 | 0.17085 | -0.1319 | -0.080773
-16 | 0.0209 | 0.16242 | -0.1403 | 0.12868
-15.5 | 0.0563 | 0.15378 | -0.1497 | 0.36611
-15 | 0.0906 | 0.14699 | -0.1558 | 0.61637
-14.5 | 0.1275 | 0.14005 | -0.1635 | 0.91039
-14 | 0.1583 | 0.13329 | -0.1695 | 1.1876
-13.5 | 0.1851 | 0.12543 | -0.177 | 1.4757
-13 | 0.2112 | 0.11978 | -0.1798 | 1.7632
-12.5 | 0.2378 | 0.11468 | -0.1831 | 2.0736
-12 | 0.2629 | 0.10925 | -0.1865 | 2.4064
-11.5 | 0.2754 | 0.10304 | -0.1897 | 2.6727
-11 | 0.2988 | 0.09795 | -0.1911 | 3.0505
-10.5 | 0.3245 | 0.09386 | -0.1928 | 3.4573
-10 | 0.3408 | 0.08857 | -0.1951 | 3.8478
-9.5 | 0.3541 | 0.08319 | -0.1969 | 4.2565
-9 | 0.381 | 0.07943 | -0.1973 | 4.7967
-8.5 | 0.4031 | 0.07556 | -0.1982 | 5.3348
-8 | 0.4106 | 0.07008 | -0.2003 | 5.859
-7.5 | 0.4268 | 0.06547 | -0.201 | 6.519
-7 | 0.4498 | 0.06207 | -0.2003 | 7.2467
-6.5 | 0.4501 | 0.05629 | -0.2005 | 7.9961
-6 | 0.4553 | 0.05243 | -0.1989 | 8.684
-5.5 | 0.463 | 0.04767 | -0.2002 | 9.7126
-5 | 0.5822 | 0.01373 | -0.2892 | 42.4035
-4.5 | 0.6834 | 0.01107 | -0.2984 | 61.7344
-4 | 0.7672 | 0.01003 | -0.3016 | 76.4905
-3.5 | 0.8448 | 0.00947 | -0.3031 | 89.208
-3 | 0.9192 | 0.00916 | -0.304 | 100.3493
-2 | 1.0618 | 0.00891 | -0.3048 | 119.1695
-1.5 | 1.1304 | 0.00893 | -0.3047 | 126.5845
-1 | 1.1972 | 0.00902 | -0.3043 | 132.7273
-0.5 | 1.2637 | 0.0091 | -0.3039 | 138.8681
0 | 1.328 | 0.00928 | -0.303 | 143.1034
0.5 | 1.3901 | 0.00952 | -0.3017 | 146.0189
1 | 1.4495 | 0.00982 | -0.2999 | 147.6069
1.5 | 1.5054 | 0.01012 | -0.2972 | 148.7549
2 | 1.5583 | 0.01053 | -0.294 | 147.9867
2.5 | 1.6102 | 0.01104 | -0.2905 | 145.8514
3 | 1.66 | 0.01167 | -0.2867 | 142.2451
4 | 1.7564 | 0.01328 | -0.2785 | 132.259
4.5 | 1.8031 | 0.01428 | -0.2742 | 126.2675
5 | 1.8483 | 0.01546 | -0.2697 | 119.5537
5.5 | 1.8909 | 0.01644 | -0.2649 | 115.0182
6 | 1.9288 | 0.01823 | -0.2594 | 105.8036
6.5 | 1.9641 | 0.02032 | -0.2536 | 96.6585
7 | 1.9962 | 0.02277 | -0.2476 | 87.668
7.5 | 2.0137 | 0.02633 | -0.2403 | 76.4793
8 | 2.029 | 0.03042 | -0.2333 | 66.6995
8.5 | 2.0388 | 0.03528 | -0.2265 | 57.7891
9 | 2.0375 | 0.04142 | -0.2195 | 49.1912
9.5 | 2.0254 | 0.049 | -0.2128 | 41.3347
10 | 2.0026 | 0.05819 | -0.2068 | 34.4148
10.5 | 1.9737 | 0.06872 | -0.202 | 28.7209
11 | 1.9443 | 0.08005 | -0.1984 | 24.2886
11.5 | 1.925 | 0.09083 | -0.1961 | 21.1934
12 | 1.9132 | 0.10117 | -0.1947 | 18.9107
12.5 | 1.905 | 0.11135 | -0.194 | 17.1082
13.5 | 1.8959 | 0.13148 | -0.1948 | 14.4197

## 49. Re 2M Mach 0.00 (1)
BIGFOIL.COM POLAR EXPORT
Joukowsky 11.00% thick 9.00% camber
Joukowsky 11.00% thick 9.00% camber |  |  |  | Cl Max: | 2.142 | at alpha= | 11 | deg
JavaFoil+Calcfoil stall+Eppler ext transition |  |  |  | L/D Max: | 193.387 | at alpha= | 3 | deg
Re: | 2000000 |  |  | Cd Min: | 0.00416 | at alpha= | -5.5 | deg
Mach: | 0 |  |  | Cl=0 at alpha= | -10.3636 | deg
|  |  |  | @ Cl=0.1, Cd= | 0.045384
|  |  |  | @ Cl=0.4, Cd= | 0.019512
|  |  |  | @ Cl=0.6, Cd= | 0.0042565
alpha (deg) | Cl | Cd | Cm | Cl/Cd
-20 | -0.391 | 0.17698 | -0.122 | -2.208
-19.5 | -0.391 | 0.1671 | -0.123 | -2.343
-19 | -0.391 | 0.15913 | -0.124 | -2.455
-18.5 | -0.388 | 0.15178 | -0.125 | -2.557
-18 | -0.384 | 0.14276 | -0.126 | -2.688
-17.5 | -0.377 | 0.13567 | -0.127 | -2.782
-17 | -0.368 | 0.12876 | -0.127 | -2.859
-16.5 | -0.356 | 0.1215 | -0.129 | -2.932
-16 | -0.342 | 0.11476 | -0.131 | -2.979
-15.5 | -0.325 | 0.10853 | -0.132 | -2.994
-15 | -0.305 | 0.10261 | -0.134 | -2.977
-14.5 | -0.283 | 0.09667 | -0.136 | -2.93
-14 | -0.258 | 0.09091 | -0.138 | -2.842
-13.5 | -0.231 | 0.08551 | -0.14 | -2.7
-13 | -0.201 | 0.08032 | -0.142 | -2.497
-12.5 | -0.168 | 0.07541 | -0.144 | -2.223
-12 | -0.132 | 0.07024 | -0.148 | -1.884
-11.5 | -0.094 | 0.06567 | -0.151 | -1.439
-11 | -0.054 | 0.06105 | -0.154 | -0.891
-10.5 | -0.012 | 0.05652 | -0.158 | -0.214
-10 | 0.032 | 0.05203 | -0.162 | 0.619
-9.5 | 0.078 | 0.04762 | -0.167 | 1.647
-9 | 0.127 | 0.04264 | -0.174 | 2.97
-8.5 | 0.177 | 0.03844 | -0.18 | 4.593
-8 | 0.228 | 0.03409 | -0.186 | 6.691
-7.5 | 0.282 | 0.02953 | -0.194 | 9.543
-7 | 0.338 | 0.02455 | -0.202 | 13.784
-6.5 | 0.399 | 0.01959 | -0.212 | 20.342
-6 | 0.466 | 0.0144 | -0.224 | 32.321
-5.5 | 0.577 | 0.00416 | -0.256 | 138.842
-5 | 0.639 | 0.00442 | -0.256 | 144.535
-4.5 | 0.7 | 0.0046 | -0.256 | 152.132
-4 | 0.761 | 0.00485 | -0.256 | 156.98
-3.5 | 0.823 | 0.00527 | -0.256 | 156.055
-3 | 0.883 | 0.0058 | -0.257 | 152.233
-2.5 | 0.946 | 0.00724 | -0.257 | 130.679
-2 | 1.006 | 0.00778 | -0.257 | 129.394
-1.5 | 1.066 | 0.00839 | -0.257 | 127.081
-1 | 1.125 | 0.00862 | -0.257 | 130.49
-0.5 | 1.185 | 0.00866 | -0.257 | 136.879
0 | 1.243 | 0.00861 | -0.257 | 144.406
0.5 | 1.302 | 0.00841 | -0.257 | 154.773
1 | 1.36 | 0.00874 | -0.257 | 155.612
1.5 | 1.407 | 0.0085 | -0.257 | 165.51
2 | 1.464 | 0.00813 | -0.257 | 180.068
2.5 | 1.52 | 0.00837 | -0.257 | 181.586
3 | 1.576 | 0.00815 | -0.257 | 193.387
3.5 | 1.632 | 0.00978 | -0.256 | 166.772
4 | 1.687 | 0.01016 | -0.256 | 165.958
4.5 | 1.741 | 0.01055 | -0.256 | 165.013
5 | 1.795 | 0.01051 | -0.256 | 170.832
5.5 | 1.845 | 0.01105 | -0.256 | 166.914
6 | 1.892 | 0.01165 | -0.255 | 162.368
6.5 | 1.937 | 0.01229 | -0.255 | 157.557
7 | 1.978 | 0.01304 | -0.255 | 151.736
7.5 | 2.016 | 0.01388 | -0.254 | 145.247
8 | 2.05 | 0.01488 | -0.254 | 137.719
8.5 | 2.079 | 0.01612 | -0.253 | 129.014
9 | 2.095 | 0.02334 | -0.252 | 89.76
9.5 | 2.114 | 0.0248 | -0.251 | 85.265
10 | 2.129 | 0.02607 | -0.251 | 81.65
10.5 | 2.138 | 0.02735 | -0.25 | 78.174
11 | 2.142 | 0.02869 | -0.249 | 74.689
11.5 | 2.139 | 0.0301 | -0.249 | 71.07
12 | 2.13 | 0.03152 | -0.248 | 67.57
12.5 | 2.115 | 0.03307 | -0.248 | 63.956
13 | 2.095 | 0.03472 | -0.247 | 60.331
13.5 | 2.069 | 0.03643 | -0.246 | 56.797
14 | 2.039 | 0.03831 | -0.245 | 53.218
14.5 | 2.001 | 0.04028 | -0.245 | 49.695
15 | 1.959 | 0.04244 | -0.244 | 46.161
15.5 | 1.912 | 0.04482 | -0.243 | 42.668
16 | 1.863 | 0.04735 | -0.242 | 39.338

## 50. Re 2M Mach 0.00 (2)
BIGFOIL.COM POLAR EXPORT
Joukowsky 11.00% thick 9.00% camber
Joukowsky 11.00% thick 9.00% camber |  |  |  | Cl Max: | 2.0611 | at alpha= | 18.5 | deg
XFOIL ncrit=9 |  |  |  | L/D Max: | 206.132 | at alpha= | 4 | deg
Re: | 2000000 |  |  | Cd Min: | 0.20766 | at alpha= | -20 | deg
Mach: | 0 |  |  | Cl=0 at alpha= | -9.7943 | deg
|  |  |  | @ Cl=0.1, Cd= | 0.010332
|  |  |  | @ Cl=0.4, Cd= | 0.0076754
|  |  |  | @ Cl=0.6, Cd= | 0.0068128
alpha (deg) | Cl | Cd | Cm | Cl/Cd
-20 | -0.2612 | 0.20766 | -0.064 | -1.2578
-19.5 | -0.2368 | 0.20196 | -0.0694 | -1.1725
-19 | -0.2127 | 0.196 | -0.0746 | -1.0852
-18.5 | -0.1875 | 0.18959 | -0.0803 | -0.98898
-18 | -0.1624 | 0.18276 | -0.0861 | -0.8886
-17.5 | -0.1386 | 0.17428 | -0.0923 | -0.79527
-17 | -0.1207 | 0.16669 | -0.0967 | -0.7241
-16.5 | -0.0921 | 0.16104 | -0.1026 | -0.57191
-16 | -0.063 | 0.15423 | -0.1093 | -0.40848
-15.5 | -0.0355 | 0.14808 | -0.1151 | -0.23974
-15 | -0.0077 | 0.13916 | -0.1229 | -0.055332
-14.5 | 0.0237 | 0.13089 | -0.1313 | 0.18107
-14 | 0.0566 | 0.12441 | -0.1386 | 0.45495
-13.5 | 0.0956 | 0.11835 | -0.147 | 0.80777
-11.5 | -0.0657 | 0.05402 | -0.1807 | -1.2162
-11 | -0.1057 | 0.04526 | -0.1842 | -2.3354
-10.5 | -0.0969 | 0.01576 | -0.2411 | -6.1485
-10 | -0.0255 | 0.01226 | -0.2501 | -2.0799
-9.5 | 0.0365 | 0.01115 | -0.2529 | 3.2735
-9 | 0.0978 | 0.01036 | -0.2549 | 9.4402
-8.5 | 0.159 | 0.00959 | -0.2568 | 16.5798
-8 | 0.2204 | 0.0089 | -0.2585 | 24.764
-7.5 | 0.2804 | 0.0085 | -0.2597 | 32.9882
-7 | 0.3415 | 0.00796 | -0.2611 | 42.902
-6.5 | 0.4011 | 0.00767 | -0.262 | 52.2947
-6 | 0.4613 | 0.00731 | -0.263 | 63.1053
-5.5 | 0.5205 | 0.00712 | -0.2638 | 73.1039
-5 | 0.58 | 0.00688 | -0.2646 | 84.3023
-4.5 | 0.6395 | 0.00668 | -0.2654 | 95.7335
-4 | 0.6979 | 0.00657 | -0.2659 | 106.2253
-3.5 | 0.7571 | 0.00644 | -0.2666 | 117.5621
-3 | 0.8153 | 0.00637 | -0.2671 | 127.9906
-2.5 | 0.8734 | 0.00632 | -0.2676 | 138.1962
-2 | 0.9314 | 0.00628 | -0.268 | 148.3121
-1.5 | 0.9885 | 0.00631 | -0.2683 | 156.6561
-1 | 1.046 | 0.00631 | -0.2686 | 165.7686
0 | 1.159 | 0.00644 | -0.269 | 179.9689
0.5 | 1.2154 | 0.00651 | -0.2691 | 186.6974
1 | 1.2712 | 0.00661 | -0.2692 | 192.3147
1.5 | 1.3261 | 0.00676 | -0.2691 | 196.1686
2.5 | 1.435 | 0.00708 | -0.2688 | 202.6836
3 | 1.4887 | 0.00726 | -0.2686 | 205.0551
3.5 | 1.5415 | 0.00748 | -0.2681 | 206.0829
4 | 1.5934 | 0.00773 | -0.2676 | 206.132
4.5 | 1.6444 | 0.00802 | -0.2669 | 205.0374
5 | 1.694 | 0.00834 | -0.266 | 203.1175
5.5 | 1.7391 | 0.00845 | -0.2642 | 205.8107
6 | 1.7788 | 0.00922 | -0.2614 | 192.9284
6.5 | 1.8131 | 0.01003 | -0.2575 | 180.7677
7 | 1.8406 | 0.01097 | -0.2523 | 167.7849
7.5 | 1.8653 | 0.01214 | -0.2468 | 153.6491
8 | 1.8844 | 0.01371 | -0.2406 | 137.4471
8.5 | 1.8988 | 0.01569 | -0.234 | 121.0198
9 | 1.9082 | 0.01817 | -0.2271 | 105.0193
9.5 | 1.9157 | 0.02104 | -0.2204 | 91.0504
10 | 1.9216 | 0.02428 | -0.214 | 79.1433
10.5 | 1.931 | 0.02754 | -0.2085 | 70.1162
11 | 1.942 | 0.03092 | -0.2036 | 62.8072
11.5 | 1.9546 | 0.03437 | -0.1993 | 56.8694
12 | 1.9694 | 0.03781 | -0.1956 | 52.0867
12.5 | 1.9835 | 0.04149 | -0.1922 | 47.8067
13 | 1.9969 | 0.04542 | -0.189 | 43.9652
13.5 | 2.0095 | 0.04961 | -0.1861 | 40.5059
14 | 2.0194 | 0.05427 | -0.1833 | 37.2102
14.5 | 2.0316 | 0.0588 | -0.181 | 34.551
15 | 2.0395 | 0.06402 | -0.1788 | 31.8572
15.5 | 2.0483 | 0.06927 | -0.1769 | 29.5698
16 | 2.0513 | 0.07547 | -0.1752 | 27.1803
16.5 | 2.0581 | 0.08125 | -0.1739 | 25.3305
17 | 2.0607 | 0.08777 | -0.1729 | 23.4784
17.5 | 2.0584 | 0.09512 | -0.1721 | 21.64
18 | 2.0608 | 0.10175 | -0.1718 | 20.2536
18.5 | 2.0611 | 0.10878 | -0.1718 | 18.9474
19 | 2.0579 | 0.11641 | -0.1723 | 17.678
19.5 | 2.0519 | 0.12449 | -0.1732 | 16.4824
20 | 2.0487 | 0.13208 | -0.1745 | 15.5111

## 51. Re 2M Mach 0.10 (1)
BIGFOIL.COM POLAR EXPORT
Joukowsky 11.00% thick 9.00% camber
Joukowsky 11.00% thick 9.00% camber |  |  |  | Cl Max: | 2.141 | at alpha= | 11 | deg
JavaFoil+Calcfoil stall+Eppler ext transition |  |  |  | L/D Max: | 192.909 | at alpha= | 3 | deg
Re: | 2000000 |  |  | Cd Min: | 0.00416 | at alpha= | -5.5 | deg
Mach: | 0.1 |  |  | Cl=0 at alpha= | -10.3636 | deg
|  |  |  | @ Cl=0.1, Cd= | 0.046081
|  |  |  | @ Cl=0.4, Cd= | 0.02018
|  |  |  | @ Cl=0.6, Cd= | 0.0042471
alpha (deg) | Cl | Cd | Cm | Cl/Cd
-20 | -0.358 | 0.18044 | -0.119 | -1.986
-19.5 | -0.362 | 0.17217 | -0.121 | -2.101
-19 | -0.363 | 0.16232 | -0.121 | -2.239
-18.5 | -0.364 | 0.15531 | -0.123 | -2.342
-18 | -0.362 | 0.14659 | -0.124 | -2.47
-17.5 | -0.358 | 0.13814 | -0.125 | -2.594
-17 | -0.352 | 0.13201 | -0.127 | -2.664
-16.5 | -0.342 | 0.12365 | -0.128 | -2.766
-16 | -0.33 | 0.11695 | -0.129 | -2.821
-15.5 | -0.315 | 0.11031 | -0.131 | -2.855
-15 | -0.297 | 0.1042 | -0.133 | -2.854
-14.5 | -0.277 | 0.09816 | -0.135 | -2.821
-14 | -0.254 | 0.09228 | -0.137 | -2.748
-13.5 | -0.227 | 0.08672 | -0.139 | -2.621
-13 | -0.198 | 0.08119 | -0.141 | -2.439
-12.5 | -0.166 | 0.07614 | -0.144 | -2.181
-12 | -0.131 | 0.07108 | -0.147 | -1.847
-11.5 | -0.094 | 0.06644 | -0.15 | -1.414
-11 | -0.054 | 0.06176 | -0.153 | -0.877
-10.5 | -0.012 | 0.05727 | -0.157 | -0.211
-10 | 0.032 | 0.05268 | -0.162 | 0.61
-9.5 | 0.078 | 0.04825 | -0.167 | 1.625
-9 | 0.127 | 0.04342 | -0.173 | 2.917
-8.5 | 0.177 | 0.03916 | -0.179 | 4.511
-8 | 0.228 | 0.0347 | -0.186 | 6.582
-7.5 | 0.282 | 0.03013 | -0.193 | 9.367
-7 | 0.339 | 0.0252 | -0.202 | 13.449
-6.5 | 0.399 | 0.02026 | -0.211 | 19.691
-6 | 0.465 | 0.01499 | -0.223 | 31.048
-5.5 | 0.58 | 0.00416 | -0.257 | 139.279
-5 | 0.642 | 0.00443 | -0.257 | 145.016
-4.5 | 0.704 | 0.00461 | -0.257 | 152.469
-4 | 0.765 | 0.00486 | -0.258 | 157.406
-3.5 | 0.827 | 0.00528 | -0.258 | 156.583
-3 | 0.888 | 0.00582 | -0.258 | 152.548
-2.5 | 0.951 | 0.00728 | -0.258 | 130.738
-2 | 1.011 | 0.00781 | -0.258 | 129.422
-1.5 | 1.071 | 0.00844 | -0.258 | 126.942
-1 | 1.131 | 0.00868 | -0.258 | 130.338
-0.5 | 1.191 | 0.00871 | -0.258 | 136.734
0 | 1.249 | 0.00866 | -0.258 | 144.329
0.5 | 1.308 | 0.00846 | -0.258 | 154.662
1 | 1.367 | 0.00881 | -0.258 | 155.174
1.5 | 1.414 | 0.0084 | -0.258 | 168.251
2 | 1.471 | 0.00818 | -0.258 | 179.851
2.5 | 1.528 | 0.00844 | -0.258 | 181.041
3 | 1.584 | 0.00821 | -0.258 | 192.909
3.5 | 1.639 | 0.00985 | -0.258 | 166.386
4 | 1.695 | 0.01025 | -0.258 | 165.367
4.5 | 1.749 | 0.01066 | -0.257 | 164.114
5 | 1.803 | 0.01062 | -0.257 | 169.87
5.5 | 1.853 | 0.01117 | -0.257 | 165.857
6 | 1.9 | 0.01178 | -0.256 | 161.304
6.5 | 1.945 | 0.01244 | -0.256 | 156.348
7 | 1.986 | 0.0132 | -0.256 | 150.466
7.5 | 2.024 | 0.01407 | -0.255 | 143.831
8 | 2.057 | 0.0151 | -0.255 | 136.21
8.5 | 2.085 | 0.0164 | -0.255 | 127.171
9 | 2.1 | 0.0237 | -0.253 | 88.643
9.5 | 2.118 | 0.02521 | -0.252 | 84.03
10 | 2.131 | 0.02652 | -0.252 | 80.352
10.5 | 2.139 | 0.02782 | -0.251 | 76.868
11 | 2.141 | 0.02919 | -0.251 | 73.333
11.5 | 2.135 | 0.03062 | -0.25 | 69.711
12 | 2.122 | 0.03214 | -0.249 | 66.017
12.5 | 2.104 | 0.03376 | -0.249 | 62.311
13 | 2.079 | 0.03548 | -0.248 | 58.597
13.5 | 2.049 | 0.03728 | -0.247 | 54.959
14 | 2.014 | 0.03921 | -0.246 | 51.358
14.5 | 1.971 | 0.04131 | -0.246 | 47.707
15 | 1.923 | 0.04367 | -0.245 | 44.032
15.5 | 1.87 | 0.04608 | -0.244 | 40.596
16 | 1.815 | 0.04879 | -0.243 | 37.196

## 52. Re 2M Mach 0.10 (2)
BIGFOIL.COM POLAR EXPORT
Joukowsky 11.00% thick 9.00% camber
Joukowsky 11.00% thick 9.00% camber |  |  |  | Cl Max: | 2.0552 | at alpha= | 17 | deg
XFOIL ncrit=9 |  |  |  | L/D Max: | 205.423 | at alpha= | 4 | deg
Re: | 2000000 |  |  | Cd Min: | 0.20795 | at alpha= | -20 | deg
Mach: | 0.1 |  |  | Cl=0 at alpha= | -9.7412 | deg
|  |  |  | @ Cl=0.1, Cd= | 0.010584
|  |  |  | @ Cl=0.4, Cd= | 0.0077398
|  |  |  | @ Cl=0.6, Cd= | 0.0068582
alpha (deg) | Cl | Cd | Cm | Cl/Cd
-20 | -0.2594 | 0.20795 | -0.0649 | -1.2474
-19.5 | -0.2352 | 0.20227 | -0.0701 | -1.1628
-19 | -0.2107 | 0.19626 | -0.0755 | -1.0736
-18.5 | -0.1852 | 0.18981 | -0.0813 | -0.97571
-18 | -0.1596 | 0.18292 | -0.0871 | -0.87251
-17.5 | -0.1354 | 0.17448 | -0.0935 | -0.77602
-17 | -0.1177 | 0.16684 | -0.0978 | -0.70547
-16.5 | -0.0884 | 0.16113 | -0.1038 | -0.54863
-16 | -0.0588 | 0.15426 | -0.1107 | -0.38117
-15.5 | -0.0312 | 0.14812 | -0.1165 | -0.21064
-15 | -0.0026 | 0.13915 | -0.1246 | -0.018685
-14.5 | 0.0287 | 0.13089 | -0.1329 | 0.21927
-14 | 0.0618 | 0.12439 | -0.1402 | 0.49682
-13.5 | 0.1012 | 0.11833 | -0.1487 | 0.85524
-11.5 | -0.0124 | 0.06079 | -0.1779 | -0.20398
-11 | -0.0587 | 0.04999 | -0.1831 | -1.1742
-10.5 | -0.0956 | 0.03957 | -0.192 | -2.416
-10 | -0.0339 | 0.01328 | -0.2494 | -2.5527
-9.5 | 0.0316 | 0.01157 | -0.2536 | 2.7312
-9 | 0.0941 | 0.01064 | -0.2559 | 8.844
-8.5 | 0.1551 | 0.01006 | -0.2574 | 15.4175
-8 | 0.2188 | 0.00906 | -0.2598 | 24.1501
-7.5 | 0.2797 | 0.00859 | -0.261 | 32.5611
-7 | 0.3413 | 0.00806 | -0.2624 | 42.3449
-6.5 | 0.4018 | 0.00773 | -0.2634 | 51.9793
-6 | 0.4624 | 0.00738 | -0.2644 | 62.6558
-5.5 | 0.5225 | 0.00715 | -0.2652 | 73.0769
-5 | 0.5823 | 0.00692 | -0.2659 | 84.1474
-4.5 | 0.6424 | 0.00671 | -0.2668 | 95.7377
-4 | 0.7014 | 0.0066 | -0.2673 | 106.2727
-3.5 | 0.7608 | 0.00647 | -0.2679 | 117.5889
-3 | 0.8195 | 0.0064 | -0.2684 | 128.0469
-2.5 | 0.8779 | 0.00636 | -0.2689 | 138.0346
-2 | 0.9365 | 0.00631 | -0.2694 | 148.4152
-1.5 | 0.9941 | 0.00633 | -0.2696 | 157.0458
-1 | 1.0517 | 0.00635 | -0.2699 | 165.622
-0.5 | 1.1091 | 0.00638 | -0.2702 | 173.8401
0 | 1.1657 | 0.00647 | -0.2703 | 180.17
0.5 | 1.222 | 0.00656 | -0.2704 | 186.2805
1 | 1.2784 | 0.00665 | -0.2705 | 192.2406
1.5 | 1.3337 | 0.00679 | -0.2704 | 196.4212
2 | 1.3884 | 0.00697 | -0.2702 | 199.1966
2.5 | 1.4429 | 0.00714 | -0.27 | 202.0868
3 | 1.4969 | 0.00733 | -0.2697 | 204.2156
4 | 1.6023 | 0.0078 | -0.2686 | 205.4231
4.5 | 1.6534 | 0.00809 | -0.2678 | 204.3758
5 | 1.703 | 0.00843 | -0.2668 | 202.0166
5.5 | 1.7484 | 0.00853 | -0.265 | 204.9707
6 | 1.7874 | 0.00933 | -0.2619 | 191.5756
6.5 | 1.8193 | 0.01015 | -0.2573 | 179.2414
7 | 1.8468 | 0.01114 | -0.2521 | 165.781
7.5 | 1.8719 | 0.01235 | -0.2466 | 151.5709
8 | 1.8905 | 0.01399 | -0.2403 | 135.1322
8.5 | 1.9041 | 0.01607 | -0.2336 | 118.4879
9 | 1.9132 | 0.01866 | -0.2266 | 102.5295
9.5 | 1.9192 | 0.0217 | -0.2197 | 88.4424
10 | 1.9247 | 0.02509 | -0.2133 | 76.7118
10.5 | 1.9324 | 0.02859 | -0.2077 | 67.5901
11 | 1.9438 | 0.03206 | -0.2029 | 60.6301
11.5 | 1.9565 | 0.03564 | -0.1987 | 54.8962
12 | 1.9702 | 0.03933 | -0.1949 | 50.0941
12.5 | 1.9836 | 0.04323 | -0.1915 | 45.8848
13 | 1.9968 | 0.04733 | -0.1883 | 42.1889
13.5 | 2.0097 | 0.05162 | -0.1855 | 38.9326
14 | 2.0201 | 0.05639 | -0.1828 | 35.8237
14.5 | 2.0302 | 0.06134 | -0.1805 | 33.0975
15 | 2.038 | 0.06674 | -0.1783 | 30.5364
15.5 | 2.0448 | 0.07245 | -0.1765 | 28.2236
16 | 2.049 | 0.07864 | -0.1749 | 26.0554
16.5 | 2.0545 | 0.08475 | -0.1737 | 24.2419
17 | 2.0552 | 0.09173 | -0.1728 | 22.4049
17.5 | 2.0528 | 0.09923 | -0.1723 | 20.6873
18 | 2.0547 | 0.10611 | -0.1721 | 19.3639
18.5 | 2.0541 | 0.11341 | -0.1723 | 18.1122
19 | 2.0496 | 0.12135 | -0.173 | 16.89
19.5 | 2.0415 | 0.12993 | -0.1744 | 15.7123
20 | 2.0416 | 0.13708 | -0.1759 | 14.8935

## 53. Re 2M Mach 0.25 (1)
BIGFOIL.COM POLAR EXPORT
Joukowsky 11.00% thick 9.00% camber
Joukowsky 11.00% thick 9.00% camber |  |  |  | Cl Max: | 2.135 | at alpha= | 10 | deg
JavaFoil+Calcfoil stall+Eppler ext transition |  |  |  | L/D Max: | 177.638 | at alpha= | 2 | deg
Re: | 2000000 |  |  | Cd Min: | 0.00447 | at alpha= | -5 | deg
Mach: | 0.25 |  |  | Cl=0 at alpha= | -10.3636 | deg
|  |  |  | @ Cl=0.1, Cd= | 0.049642
|  |  |  | @ Cl=0.4, Cd= | 0.023768
|  |  |  | @ Cl=0.6, Cd= | 0.0090472
alpha (deg) | Cl | Cd | Cm | Cl/Cd
-20 | -0.059 | 0.19892 | -0.124 | -0.295
-19.5 | -0.056 | 0.19144 | -0.124 | -0.29
-19 | -0.052 | 0.18247 | -0.124 | -0.288
-18.5 | -0.11 | 0.17748 | -0.122 | -0.621
-18 | -0.149 | 0.16787 | -0.121 | -0.886
-17.5 | -0.176 | 0.1593 | -0.12 | -1.106
-17 | -0.196 | 0.15207 | -0.12 | -1.291
-16.5 | -0.211 | 0.14226 | -0.12 | -1.48
-16 | -0.22 | 0.13372 | -0.12 | -1.646
-15.5 | -0.225 | 0.12732 | -0.121 | -1.766
-15 | -0.225 | 0.11785 | -0.122 | -1.908
-14.5 | -0.22 | 0.10953 | -0.124 | -2.009
-14 | -0.21 | 0.10243 | -0.127 | -2.051
-13.5 | -0.195 | 0.09455 | -0.13 | -2.066
-13 | -0.176 | 0.08823 | -0.133 | -1.99
-12.5 | -0.151 | 0.08189 | -0.137 | -1.846
-12 | -0.122 | 0.07635 | -0.14 | -1.6
-11.5 | -0.089 | 0.07104 | -0.144 | -1.254
-11 | -0.052 | 0.0661 | -0.147 | -0.788
-10.5 | -0.012 | 0.06104 | -0.152 | -0.193
-10 | 0.032 | 0.05635 | -0.157 | 0.562
-9.5 | 0.078 | 0.0517 | -0.162 | 1.504
-9 | 0.126 | 0.04721 | -0.168 | 2.676
-8.5 | 0.177 | 0.04233 | -0.176 | 4.186
-8 | 0.23 | 0.03775 | -0.183 | 6.087
-7.5 | 0.284 | 0.03349 | -0.19 | 8.488
-7 | 0.341 | 0.02873 | -0.199 | 11.881
-6.5 | 0.402 | 0.0236 | -0.209 | 17.036
-6 | 0.466 | 0.01891 | -0.219 | 24.64
-5.5 | 0.538 | 0.01394 | -0.232 | 38.592
-5 | 0.658 | 0.00447 | -0.264 | 147.279
-4.5 | 0.722 | 0.00469 | -0.265 | 154.066
-4 | 0.786 | 0.00491 | -0.265 | 159.879
-3.5 | 0.849 | 0.00535 | -0.265 | 158.777
-3 | 0.912 | 0.00591 | -0.265 | 154.398
-2.5 | 0.977 | 0.00745 | -0.265 | 131.133
-2 | 1.039 | 0.00803 | -0.265 | 129.396
-1.5 | 1.101 | 0.00871 | -0.265 | 126.407
-1 | 1.162 | 0.00897 | -0.265 | 129.55
-0.5 | 1.224 | 0.00898 | -0.265 | 136.261
0 | 1.283 | 0.00846 | -0.265 | 151.66
0.5 | 1.344 | 0.0083 | -0.265 | 161.966
1 | 1.404 | 0.00859 | -0.265 | 163.558
1.5 | 1.451 | 0.00825 | -0.265 | 176.035
2 | 1.51 | 0.0085 | -0.265 | 177.638
2.5 | 1.567 | 0.00954 | -0.265 | 164.245
3 | 1.625 | 0.00991 | -0.265 | 163.995
3.5 | 1.682 | 0.01032 | -0.265 | 162.882
4 | 1.738 | 0.01075 | -0.264 | 161.702
4.5 | 1.794 | 0.01119 | -0.264 | 160.291
5 | 1.848 | 0.01123 | -0.264 | 164.591
5.5 | 1.899 | 0.01184 | -0.264 | 160.311
6 | 1.946 | 0.01254 | -0.263 | 155.189
6.5 | 1.989 | 0.01329 | -0.263 | 149.734
7 | 2.029 | 0.01416 | -0.263 | 143.288
7.5 | 2.064 | 0.01517 | -0.262 | 136.101
8 | 2.093 | 0.01642 | -0.262 | 127.459
8.5 | 2.116 | 0.01809 | -0.261 | 116.96
9 | 2.124 | 0.02605 | -0.259 | 81.532
9.5 | 2.133 | 0.02756 | -0.259 | 77.392
10 | 2.135 | 0.02908 | -0.258 | 73.392
10.5 | 2.128 | 0.03066 | -0.257 | 69.401
11 | 2.113 | 0.03228 | -0.257 | 65.463
11.5 | 2.086 | 0.03409 | -0.256 | 61.186
12 | 2.049 | 0.036 | -0.255 | 56.91
12.5 | 2.001 | 0.03811 | -0.254 | 52.512
13 | 1.944 | 0.04038 | -0.253 | 48.145
13.5 | 1.877 | 0.04286 | -0.253 | 43.805
14 | 1.801 | 0.04569 | -0.251 | 39.432
14.5 | 1.713 | 0.04883 | -0.25 | 35.072
15 | 1.615 | 0.05239 | -0.249 | 30.822

## 54. Re 2M Mach 0.25 (2)
BIGFOIL.COM POLAR EXPORT
Joukowsky 11.00% thick 9.00% camber
Joukowsky 11.00% thick 9.00% camber |  |  |  | Cl Max: | 2.0293 | at alpha= | 16 | deg
XFOIL ncrit=9 |  |  |  | L/D Max: | 201.056 | at alpha= | 3 | deg
Re: | 2000000 |  |  | Cd Min: | 0.20985 | at alpha= | -20 | deg
Mach: | 0.25 |  |  | Cl=0 at alpha= | -15.4091 | deg
|  |  |  | @ Cl=0.1, Cd= | 0.12281
|  |  |  | @ Cl=0.4, Cd= | 0.0081833
|  |  |  | @ Cl=0.6, Cd= | 0.0071284
alpha (deg) | Cl | Cd | Cm | Cl/Cd
-20 | -0.2516 | 0.20985 | -0.069 | -1.199
-19.5 | -0.2259 | 0.20398 | -0.0745 | -1.1075
-19 | -0.1992 | 0.1977 | -0.0805 | -1.0076
-18.5 | -0.1722 | 0.19102 | -0.0867 | -0.90148
-17.5 | -0.123 | 0.17611 | -0.0981 | -0.69843
-17 | -0.0997 | 0.16754 | -0.1044 | -0.59508
-16.5 | -0.0672 | 0.16155 | -0.1112 | -0.41597
-16 | -0.0394 | 0.15482 | -0.1174 | -0.25449
-15.5 | -0.006 | 0.14812 | -0.1249 | -0.040508
-15 | 0.027 | 0.13892 | -0.1342 | 0.19436
-14.5 | 0.0546 | 0.13103 | -0.1412 | 0.4167
-14 | 0.0912 | 0.12425 | -0.1495 | 0.734
-13.5 | 0.1235 | 0.11895 | -0.1555 | 1.0383
-13 | 0.1457 | 0.11179 | -0.1608 | 1.3033
-12.5 | 0.1648 | 0.10556 | -0.1644 | 1.5612
-12 | 0.1814 | 0.09971 | -0.1671 | 1.8193
-11.5 | 0.195 | 0.09391 | -0.1691 | 2.0765
-11 | 0.2082 | 0.08819 | -0.1713 | 2.3608
-10 | 0.0533 | 0.05232 | -0.1867 | 1.0187
-9.5 | 0.018 | 0.04349 | -0.192 | 0.41389
-9 | 0.0617 | 0.01419 | -0.2561 | 4.3481
-8.5 | 0.136 | 0.0118 | -0.2623 | 11.5254
-8 | 0.2037 | 0.01067 | -0.2649 | 19.0909
-7.5 | 0.2734 | 0.00938 | -0.268 | 29.1471
-7 | 0.3384 | 0.00879 | -0.2693 | 38.4983
-6.5 | 0.4044 | 0.00814 | -0.2708 | 49.6806
-6 | 0.4679 | 0.00782 | -0.2716 | 59.8338
-5.5 | 0.532 | 0.00741 | -0.2727 | 71.7949
-5 | 0.5952 | 0.00714 | -0.2735 | 83.3613
-4.5 | 0.657 | 0.00699 | -0.274 | 93.9914
-4 | 0.7197 | 0.00678 | -0.2748 | 106.1504
-3.5 | 0.781 | 0.00667 | -0.2753 | 117.0915
-3 | 0.8425 | 0.00657 | -0.2758 | 128.2344
-2.5 | 0.9033 | 0.00652 | -0.2763 | 138.5429
-1.5 | 1.024 | 0.00648 | -0.277 | 158.0247
-1 | 1.0834 | 0.00652 | -0.2773 | 166.1656
-0.5 | 1.1422 | 0.0066 | -0.2774 | 173.0606
0 | 1.2014 | 0.00666 | -0.2776 | 180.3904
0.5 | 1.2597 | 0.00676 | -0.2776 | 186.3462
1 | 1.3169 | 0.00692 | -0.2774 | 190.3035
1.5 | 1.3743 | 0.00706 | -0.2772 | 194.6601
2 | 1.4313 | 0.00723 | -0.277 | 197.9668
2.5 | 1.4872 | 0.00743 | -0.2765 | 200.1615
3 | 1.5421 | 0.00767 | -0.2759 | 201.0561
3.5 | 1.5961 | 0.00794 | -0.275 | 201.0202
4 | 1.6489 | 0.00825 | -0.2739 | 199.8667
4.5 | 1.7004 | 0.00858 | -0.2725 | 198.1818
5 | 1.7501 | 0.00896 | -0.2708 | 195.3237
5.5 | 1.7957 | 0.00935 | -0.2684 | 192.0535
6 | 1.8246 | 0.00993 | -0.2626 | 183.7462
6.5 | 1.8539 | 0.01098 | -0.2571 | 168.8434
7 | 1.8821 | 0.0122 | -0.2516 | 154.2705
7.5 | 1.9064 | 0.01372 | -0.2457 | 138.9504
8 | 1.9237 | 0.01576 | -0.239 | 122.0622
8.5 | 1.9337 | 0.01843 | -0.2316 | 104.9213
9 | 1.9384 | 0.02175 | -0.2241 | 89.1218
9.5 | 1.938 | 0.02579 | -0.2167 | 75.1454
10 | 1.9395 | 0.0301 | -0.2101 | 64.4352
10.5 | 1.9449 | 0.0345 | -0.2046 | 56.3739
11 | 1.9536 | 0.03893 | -0.1999 | 50.1824
11.5 | 1.9634 | 0.04352 | -0.1957 | 45.1149
12 | 1.975 | 0.0482 | -0.1921 | 40.9751
12.5 | 1.9868 | 0.05305 | -0.1889 | 37.4515
13 | 1.9975 | 0.05824 | -0.186 | 34.2977
13.5 | 2.0052 | 0.06401 | -0.1833 | 31.3264
14 | 2.0144 | 0.06977 | -0.181 | 28.872
14.5 | 2.0205 | 0.0761 | -0.179 | 26.5506
15 | 2.0253 | 0.08276 | -0.1773 | 24.472
15.5 | 2.0265 | 0.09012 | -0.1761 | 22.4867
16 | 2.0293 | 0.09737 | -0.1752 | 20.8411
16.5 | 2.0265 | 0.10551 | -0.1748 | 19.2067
17 | 2.0246 | 0.11361 | -0.1749 | 17.8206
17.5 | 2.0243 | 0.12148 | -0.1753 | 16.6636
18 | 2.0215 | 0.1297 | -0.1763 | 15.586
18.5 | 2.0101 | 0.13945 | -0.1785 | 14.4145
19 | 2.0083 | 0.14761 | -0.1806 | 13.6054
19.5 | 2.006 | 0.15584 | -0.1832 | 12.8722
20 | 2.0015 | 0.16445 | -0.1865 | 12.1709

## 55. Re 2M Mach 0.50 (1)
BIGFOIL.COM POLAR EXPORT
Joukowsky 11.00% thick 9.00% camber
Joukowsky 11.00% thick 9.00% camber |  |  |  | Cl Max: | 2.176 | at alpha= | 7 | deg
JavaFoil+Calcfoil stall+Eppler ext transition |  |  |  | L/D Max: | 171.063 | at alpha= | 0 | deg
Re: | 2000000 |  |  | Cd Min: | 0.00568 | at alpha= | -3.5 | deg
Mach: | 0.5 |  |  | Cl=0 at alpha= | -10.3621 | deg
|  |  |  | @ Cl=0.1, Cd= | 0.058514
|  |  |  | @ Cl=0.4, Cd= | 0.037381
|  |  |  | @ Cl=0.6, Cd= | 0.023286
alpha (deg) | Cl | Cd | Cm | Cl/Cd
-20 | -1.087 | 0.17494 | -0.162 | -6.213
-19.5 | -1.031 | 0.17004 | -0.162 | -6.063
-19 | -0.973 | 0.16608 | -0.158 | -5.86
-18.5 | -0.917 | 0.16095 | -0.158 | -5.699
-18 | -0.861 | 0.15414 | -0.158 | -5.587
-17.5 | -0.805 | 0.14933 | -0.159 | -5.392
-17 | -0.748 | 0.14509 | -0.155 | -5.154
-16.5 | -0.692 | 0.14073 | -0.155 | -4.915
-16 | -0.636 | 0.13648 | -0.155 | -4.657
-15.5 | -0.578 | 0.13189 | -0.151 | -4.386
-15 | -0.522 | 0.12683 | -0.151 | -4.118
-14.5 | -0.245 | 0.12249 | -0.151 | -2.003
-14 | -0.215 | 0.11745 | -0.146 | -1.829
-13.5 | -0.185 | 0.1129 | -0.147 | -1.637
-13 | -0.155 | 0.11242 | -0.147 | -1.378
-12.5 | -0.125 | 0.10523 | -0.143 | -1.189
-12 | -0.096 | 0.10047 | -0.143 | -0.952
-11.5 | -0.066 | 0.09741 | -0.143 | -0.68
-11 | -0.037 | 0.08005 | -0.138 | -0.463
-10.5 | -0.008 | 0.07095 | -0.14 | -0.113
-10 | 0.021 | 0.07628 | -0.134 | 0.273
-9.5 | 0.05 | 0.06432 | -0.136 | 0.77
-9 | 0.078 | 0.06344 | -0.133 | 1.23
-8.5 | 0.106 | 0.05717 | -0.138 | 1.863
-8 | 0.181 | 0.05543 | -0.134 | 3.258
-7.5 | 0.268 | 0.04819 | -0.157 | 5.572
-7 | 0.341 | 0.04184 | -0.177 | 8.139
-6.5 | 0.411 | 0.03655 | -0.193 | 11.231
-6 | 0.481 | 0.03119 | -0.208 | 15.433
-5.5 | 0.553 | 0.02631 | -0.221 | 21.036
-5 | 0.629 | 0.02142 | -0.235 | 29.357
-4.5 | 0.709 | 0.0164 | -0.249 | 43.207
-4 | 0.803 | 0.01238 | -0.266 | 64.846
-3.5 | 0.947 | 0.00568 | -0.296 | 166.788
-3 | 1.018 | 0.00636 | -0.296 | 159.939
-2.5 | 1.093 | 0.00838 | -0.296 | 130.405
-2 | 1.162 | 0.00921 | -0.297 | 126.093
-1.5 | 1.231 | 0.00893 | -0.296 | 137.793
-1 | 1.3 | 0.00894 | -0.296 | 145.442
-0.5 | 1.368 | 0.00886 | -0.296 | 154.398
0 | 1.432 | 0.00837 | -0.296 | 171.063
0.5 | 1.499 | 0.00983 | -0.296 | 152.487
1 | 1.566 | 0.01025 | -0.296 | 152.826
1.5 | 1.612 | 0.01057 | -0.295 | 152.525
2 | 1.675 | 0.01103 | -0.295 | 151.81
2.5 | 1.738 | 0.01153 | -0.295 | 150.706
3 | 1.8 | 0.01211 | -0.295 | 148.624
3.5 | 1.861 | 0.01274 | -0.295 | 146.04
4 | 1.921 | 0.01345 | -0.294 | 142.795
4.5 | 1.98 | 0.01425 | -0.294 | 138.911
5 | 2.038 | 0.01514 | -0.293 | 134.572
5.5 | 2.086 | 0.01571 | -0.293 | 132.761
6 | 2.127 | 0.01694 | -0.292 | 125.534
6.5 | 2.158 | 0.01839 | -0.292 | 117.338
7 | 2.176 | 0.02026 | -0.291 | 107.379
7.5 | 2.175 | 0.0229 | -0.29 | 94.993
8 | 2.131 | 0.03472 | -0.287 | 61.39
8.5 | 2.052 | 0.03783 | -0.286 | 54.23
9 | 1.853 | 0.04184 | -0.285 | 44.286
9.5 | 1.251 | 0.0461 | -0.284 | 27.126
10 | 1.068 | 0.07858 | -0.125 | 13.588
10.5 | 1.094 | 0.07913 | -0.14 | 13.831
11 | 1.116 | 0.09477 | -0.129 | 11.779
11.5 | 1.141 | 0.10009 | -0.135 | 11.401
12 | 1.166 | 0.10729 | -0.139 | 10.866

## 56. Re 2M Mach 0.50 (2)
BIGFOIL.COM POLAR EXPORT
Joukowsky 11.00% thick 9.00% camber
Joukowsky 11.00% thick 9.00% camber |  |  |  | Cl Max: | 2.0613 | at alpha= | 8.5 | deg
XFOIL ncrit=9 |  |  |  | L/D Max: | 179.482 | at alpha= | 1.5 | deg
Re: | 2000000 |  |  | Cd Min: | 0.22021 | at alpha= | -20 | deg
Mach: | 0.5 |  |  | Cl=0 at alpha= | -16.8272 | deg
|  |  |  | @ Cl=0.1, Cd= | 0.1484
|  |  |  | @ Cl=0.4, Cd= | 0.062394
|  |  |  | @ Cl=0.6, Cd= | 0.0093762
alpha (deg) | Cl | Cd | Cm | Cl/Cd
-20 | -0.2153 | 0.22021 | -0.0894 | -0.9777
-19.5 | -0.1818 | 0.21261 | -0.0972 | -0.85509
-19 | -0.1529 | 0.20569 | -0.1032 | -0.74335
-18.5 | -0.1187 | 0.1977 | -0.1111 | -0.6004
-18 | -0.0829 | 0.18868 | -0.1199 | -0.43937
-17.5 | -0.0506 | 0.18051 | -0.1274 | -0.28032
-17 | -0.014 | 0.17111 | -0.137 | -0.081819
-16.5 | 0.0265 | 0.16382 | -0.1462 | 0.16176
-16 | 0.0616 | 0.15617 | -0.1542 | 0.39444
-15.5 | 0.0984 | 0.14884 | -0.1623 | 0.66111
-14 | 0.1736 | 0.12799 | -0.1769 | 1.3564
-13.5 | 0.1995 | 0.12339 | -0.1799 | 1.6168
-13 | 0.2194 | 0.11753 | -0.1826 | 1.8668
-12.5 | 0.2378 | 0.11159 | -0.1852 | 2.131
-12 | 0.2572 | 0.10602 | -0.1876 | 2.426
-11 | 0.2987 | 0.09607 | -0.1914 | 3.1092
-10 | 0.3294 | 0.08473 | -0.1951 | 3.8876
-9.5 | 0.3534 | 0.08078 | -0.1967 | 4.3748
-9 | 0.3727 | 0.0762 | -0.1982 | 4.8911
-8.5 | 0.3855 | 0.0709 | -0.1995 | 5.4372
-8 | 0.3936 | 0.06488 | -0.2012 | 6.0666
-7.5 | 0.4057 | 0.06018 | -0.2023 | 6.7414
-7 | 0.4187 | 0.05611 | -0.2025 | 7.4621
-6.5 | 0.3962 | 0.04955 | -0.2016 | 7.996
-6 | 0.3716 | 0.03787 | -0.2154 | 9.8125
-5.5 | 0.5459 | 0.01015 | -0.3008 | 53.7833
-5 | 0.6326 | 0.00891 | -0.3041 | 70.9989
-4.5 | 0.7138 | 0.00819 | -0.3058 | 87.1551
-4 | 0.7902 | 0.00779 | -0.3067 | 101.4377
-3.5 | 0.8653 | 0.00753 | -0.3073 | 114.9137
-3 | 0.9381 | 0.00739 | -0.3077 | 126.9418
-2.5 | 1.0083 | 0.00735 | -0.3077 | 137.1837
-2 | 1.0792 | 0.00731 | -0.308 | 147.6334
-1.5 | 1.1479 | 0.00736 | -0.3079 | 155.9647
-1 | 1.2147 | 0.00746 | -0.3075 | 162.8284
-0.5 | 1.2817 | 0.00757 | -0.3071 | 169.3131
0 | 1.3472 | 0.00772 | -0.3065 | 174.5078
0.5 | 1.4101 | 0.00795 | -0.3053 | 177.3711
1 | 1.4699 | 0.00822 | -0.3035 | 178.82
1.5 | 1.5256 | 0.0085 | -0.3007 | 179.4824
2 | 1.5815 | 0.00885 | -0.298 | 178.7006
2.5 | 1.6358 | 0.0093 | -0.2949 | 175.8925
3 | 1.6883 | 0.00985 | -0.2915 | 171.401
3.5 | 1.7391 | 0.01052 | -0.2877 | 165.3137
4 | 1.7888 | 0.0113 | -0.2837 | 158.3009
4.5 | 1.8371 | 0.01222 | -0.2795 | 150.3355
5 | 1.8841 | 0.01329 | -0.2751 | 141.7682
5.5 | 1.9296 | 0.01455 | -0.2704 | 132.6186
6 | 1.9727 | 0.01605 | -0.2655 | 122.9097
6.5 | 2.0066 | 0.01783 | -0.2596 | 112.5407
7 | 2.0292 | 0.02075 | -0.2523 | 97.7928
7.5 | 2.0483 | 0.02418 | -0.2449 | 84.7105
8 | 2.0596 | 0.02846 | -0.2374 | 72.3682
8.5 | 2.0613 | 0.03383 | -0.2296 | 60.9311
9 | 2.0486 | 0.04086 | -0.2218 | 50.1371
9.5 | 2.0296 | 0.04911 | -0.2148 | 41.3276
10 | 2.008 | 0.05833 | -0.2089 | 34.4248
10.5 | 1.991 | 0.06779 | -0.2043 | 29.3701
11 | 1.9833 | 0.07679 | -0.2008 | 25.8276
11.5 | 1.9812 | 0.08555 | -0.198 | 23.1584
12 | 1.9812 | 0.09438 | -0.1958 | 20.9917
12.5 | 1.9822 | 0.1033 | -0.1941 | 19.1888
13 | 1.9828 | 0.11249 | -0.1931 | 17.6265
13.5 | 1.9805 | 0.12227 | -0.1929 | 16.1978

## 57. Re 3M Mach 0.00 (1)
BIGFOIL.COM POLAR EXPORT
Joukowsky 11.00% thick 9.00% camber
Joukowsky 11.00% thick 9.00% camber |  |  |  | Cl Max: | 2.147 | at alpha= | 11 | deg
JavaFoil+Calcfoil stall+Eppler ext transition |  |  |  | L/D Max: | 199.463 | at alpha= | 3.5 | deg
Re: | 3000000 |  |  | Cd Min: | 0.00383 | at alpha= | -6 | deg
Mach: | 0 |  |  | Cl=0 at alpha= | -10.3636 | deg
|  |  |  | @ Cl=0.1, Cd= | 0.042319
|  |  |  | @ Cl=0.4, Cd= | 0.016255
|  |  |  | @ Cl=0.6, Cd= | 0.0040727
alpha (deg) | Cl | Cd | Cm | Cl/Cd
-20 | -0.391 | 0.17041 | -0.126 | -2.297
-19.5 | -0.392 | 0.16062 | -0.127 | -2.441
-19 | -0.391 | 0.15324 | -0.129 | -2.553
-18.5 | -0.389 | 0.14556 | -0.129 | -2.671
-18 | -0.384 | 0.13882 | -0.13 | -2.769
-17.5 | -0.378 | 0.13153 | -0.132 | -2.874
-17 | -0.369 | 0.12433 | -0.133 | -2.967
-16.5 | -0.357 | 0.11756 | -0.135 | -3.036
-16 | -0.343 | 0.11131 | -0.136 | -3.077
-15.5 | -0.326 | 0.10498 | -0.138 | -3.102
-15 | -0.306 | 0.09914 | -0.14 | -3.088
-14.5 | -0.284 | 0.09351 | -0.141 | -3.036
-14 | -0.259 | 0.08791 | -0.143 | -2.947
-13.5 | -0.231 | 0.08268 | -0.145 | -2.799
-13 | -0.201 | 0.07743 | -0.148 | -2.598
-12.5 | -0.168 | 0.07232 | -0.151 | -2.327
-12 | -0.133 | 0.06726 | -0.154 | -1.975
-11.5 | -0.095 | 0.06287 | -0.157 | -1.509
-11 | -0.055 | 0.05821 | -0.16 | -0.938
-10.5 | -0.012 | 0.05366 | -0.164 | -0.227
-10 | 0.032 | 0.04915 | -0.169 | 0.659
-9.5 | 0.079 | 0.04447 | -0.174 | 1.775
-9 | 0.128 | 0.03945 | -0.181 | 3.236
-8.5 | 0.178 | 0.03521 | -0.187 | 5.057
-8 | 0.23 | 0.03075 | -0.193 | 7.492
-7.5 | 0.285 | 0.02612 | -0.201 | 10.915
-7 | 0.343 | 0.02096 | -0.21 | 16.379
-6.5 | 0.406 | 0.01576 | -0.22 | 25.776
-6 | 0.515 | 0.00383 | -0.256 | 134.504
-5.5 | 0.577 | 0.00398 | -0.256 | 144.947
-5 | 0.639 | 0.00423 | -0.256 | 150.825
-4.5 | 0.7 | 0.00442 | -0.256 | 158.576
-4 | 0.761 | 0.00466 | -0.256 | 163.464
-3.5 | 0.823 | 0.00506 | -0.256 | 162.425
-3 | 0.883 | 0.00558 | -0.257 | 158.398
-2.5 | 0.946 | 0.00622 | -0.257 | 152.16
-2 | 1.006 | 0.00748 | -0.257 | 134.583
-1.5 | 1.066 | 0.00806 | -0.257 | 132.171
-1 | 1.125 | 0.0087 | -0.257 | 129.398
-0.5 | 1.185 | 0.00879 | -0.257 | 134.834
0 | 1.243 | 0.00829 | -0.257 | 149.921
0.5 | 1.302 | 0.00809 | -0.257 | 160.978
1 | 1.361 | 0.00843 | -0.257 | 161.376
1.5 | 1.408 | 0.00822 | -0.257 | 171.205
2 | 1.464 | 0.00832 | -0.257 | 176.023
2.5 | 1.521 | 0.00811 | -0.257 | 187.463
3 | 1.577 | 0.00838 | -0.257 | 188.162
3.5 | 1.632 | 0.00818 | -0.257 | 199.463
4 | 1.687 | 0.00992 | -0.256 | 170.163
4.5 | 1.742 | 0.01033 | -0.256 | 168.7
5 | 1.796 | 0.01078 | -0.256 | 166.637
5.5 | 1.846 | 0.01079 | -0.256 | 171.151
6 | 1.893 | 0.0114 | -0.255 | 166.063
6.5 | 1.938 | 0.01208 | -0.255 | 160.433
7 | 1.979 | 0.01285 | -0.255 | 154.014
7.5 | 2.017 | 0.01377 | -0.254 | 146.508
8 | 2.051 | 0.01491 | -0.254 | 137.544
8.5 | 2.08 | 0.01653 | -0.253 | 125.824
9 | 2.099 | 0.02168 | -0.252 | 96.835
9.5 | 2.118 | 0.02305 | -0.252 | 91.914
10 | 2.133 | 0.02423 | -0.251 | 88.029
10.5 | 2.143 | 0.0254 | -0.251 | 84.346
11 | 2.147 | 0.02663 | -0.25 | 80.62
11.5 | 2.144 | 0.02793 | -0.25 | 76.755
12 | 2.135 | 0.02925 | -0.249 | 72.995
12.5 | 2.12 | 0.03064 | -0.248 | 69.2
13 | 2.1 | 0.03217 | -0.248 | 65.272
13.5 | 2.075 | 0.03372 | -0.247 | 61.524
14 | 2.044 | 0.03546 | -0.246 | 57.662
14.5 | 2.007 | 0.0372 | -0.245 | 53.957
15 | 1.965 | 0.03922 | -0.245 | 50.103
15.5 | 1.919 | 0.04136 | -0.244 | 46.386
16 | 1.869 | 0.04367 | -0.243 | 42.802

## 58. Re 3M Mach 0.00 (2)
BIGFOIL.COM POLAR EXPORT
Joukowsky 11.00% thick 9.00% camber
Joukowsky 11.00% thick 9.00% camber |  |  |  | Cl Max: | 2.1178 | at alpha= | 18.5 | deg
XFOIL ncrit=9 |  |  |  | L/D Max: | 220.655 | at alpha= | 3.5 | deg
Re: | 3000000 |  |  | Cd Min: | 0.12239 | at alpha= | 20 | deg
Mach: | 0 |  |  | Cl=0 at alpha= | -9.8688 | deg
|  |  |  | @ Cl=0.1, Cd= | 0.0087529
|  |  |  | @ Cl=0.4, Cd= | 0.0068261
|  |  |  | @ Cl=0.6, Cd= | 0.0061971
alpha (deg) | Cl | Cd | Cm | Cl/Cd
-13 | -0.0684 | 0.07177 | -0.1709 | -0.95304
-12.5 | -0.0877 | 0.06276 | -0.1765 | -1.3974
-11.5 | -0.2019 | 0.01393 | -0.2452 | -14.4939
-11 | -0.138 | 0.01197 | -0.25 | -11.5288
-10.5 | -0.0766 | 0.01092 | -0.2526 | -7.0147
-10 | -0.0158 | 0.01014 | -0.2545 | -1.5582
-9.5 | 0.0444 | 0.00956 | -0.256 | 4.6444
-9 | 0.1064 | 0.00866 | -0.2581 | 12.2864
-8.5 | 0.1666 | 0.00821 | -0.2593 | 20.2923
-8 | 0.2263 | 0.00788 | -0.2603 | 28.7183
-7.5 | 0.2872 | 0.00737 | -0.2617 | 38.9688
-7 | 0.3468 | 0.0071 | -0.2625 | 48.8451
-6.5 | 0.407 | 0.00679 | -0.2635 | 59.9411
-6 | 0.4661 | 0.00661 | -0.2642 | 70.5144
-5.5 | 0.5261 | 0.00636 | -0.2651 | 82.7201
-5 | 0.585 | 0.00623 | -0.2657 | 93.9005
-4.5 | 0.6442 | 0.0061 | -0.2664 | 105.6066
-4 | 0.7031 | 0.00598 | -0.267 | 117.5753
-3.5 | 0.7617 | 0.0059 | -0.2676 | 129.1017
-3 | 0.8204 | 0.00583 | -0.2681 | 140.7204
-2.5 | 0.8782 | 0.00581 | -0.2686 | 151.1532
-2 | 0.9363 | 0.00579 | -0.269 | 161.7098
-1.5 | 0.9941 | 0.00579 | -0.2694 | 171.6926
-1 | 1.0512 | 0.00583 | -0.2697 | 180.3087
-0.5 | 1.1085 | 0.00586 | -0.27 | 189.1638
0 | 1.1653 | 0.00593 | -0.2703 | 196.5093
0.5 | 1.2213 | 0.00603 | -0.2704 | 202.5373
1 | 1.2771 | 0.00615 | -0.2704 | 207.6585
1.5 | 1.3328 | 0.00626 | -0.2705 | 212.9073
2 | 1.3879 | 0.0064 | -0.2705 | 216.8594
2.5 | 1.4423 | 0.00658 | -0.2703 | 219.1945
3 | 1.496 | 0.00679 | -0.2701 | 220.324
3.5 | 1.549 | 0.00702 | -0.2697 | 220.6553
4 | 1.6012 | 0.00728 | -0.2692 | 219.9451
4.5 | 1.6522 | 0.00759 | -0.2685 | 217.6812
5 | 1.7002 | 0.00804 | -0.2673 | 211.4677
5.5 | 1.7445 | 0.00866 | -0.2654 | 201.4434
6 | 1.7846 | 0.00907 | -0.2628 | 196.7585
6.5 | 1.8207 | 0.00991 | -0.2593 | 183.7235
7 | 1.8446 | 0.01093 | -0.2534 | 168.7649
7.5 | 1.8651 | 0.01224 | -0.2471 | 152.3775
8 | 1.8818 | 0.01392 | -0.2405 | 135.1868
8.5 | 1.8937 | 0.01603 | -0.2335 | 118.1347
9 | 1.9061 | 0.01835 | -0.2271 | 103.8747
9.5 | 1.9186 | 0.0209 | -0.221 | 91.799
10 | 1.9331 | 0.02349 | -0.2157 | 82.2946
10.5 | 1.9483 | 0.02622 | -0.2108 | 74.3059
11 | 1.965 | 0.02901 | -0.2064 | 67.7353
11.5 | 1.9826 | 0.0319 | -0.2025 | 62.1505
12 | 2.0004 | 0.03491 | -0.1988 | 57.3016
12.5 | 2.0172 | 0.03817 | -0.1954 | 52.8478
13 | 2.034 | 0.04157 | -0.1922 | 48.9295
13.5 | 2.0499 | 0.0452 | -0.1892 | 45.3518
14 | 2.0623 | 0.04936 | -0.1863 | 41.7808
14.5 | 2.0754 | 0.05359 | -0.1837 | 38.7274
15 | 2.0853 | 0.05837 | -0.1813 | 35.7255
15.5 | 2.0961 | 0.06316 | -0.1792 | 33.1871
16 | 2.1023 | 0.06869 | -0.1772 | 30.6056
16.5 | 2.1098 | 0.07418 | -0.1755 | 28.4416
17 | 2.1158 | 0.07994 | -0.1741 | 26.4674
17.5 | 2.1166 | 0.08658 | -0.173 | 24.4468
18 | 2.1153 | 0.09368 | -0.1722 | 22.5801
18.5 | 2.1178 | 0.10022 | -0.1718 | 21.1315
19 | 2.1174 | 0.10723 | -0.1717 | 19.7463
19.5 | 2.116 | 0.11443 | -0.172 | 18.4917
20 | 2.11 | 0.12239 | -0.1728 | 17.24

## 59. Re 3M Mach 0.10 (1)
BIGFOIL.COM POLAR EXPORT
Joukowsky 11.00% thick 9.00% camber
Joukowsky 11.00% thick 9.00% camber |  |  |  | Cl Max: | 2.145 | at alpha= | 11 | deg
JavaFoil+Calcfoil stall+Eppler ext transition |  |  |  | L/D Max: | 187.585 | at alpha= | 3 | deg
Re: | 3000000 |  |  | Cd Min: | 0.00383 | at alpha= | -6 | deg
Mach: | 0.1 |  |  | Cl=0 at alpha= | -10.3636 | deg
|  |  |  | @ Cl=0.1, Cd= | 0.043093
|  |  |  | @ Cl=0.4, Cd= | 0.016937
|  |  |  | @ Cl=0.6, Cd= | 0.0040707
alpha (deg) | Cl | Cd | Cm | Cl/Cd
-20 | -0.359 | 0.17399 | -0.124 | -2.062
-19.5 | -0.362 | 0.16632 | -0.126 | -2.178
-19 | -0.364 | 0.15722 | -0.126 | -2.315
-18.5 | -0.364 | 0.14903 | -0.127 | -2.444
-18 | -0.363 | 0.1417 | -0.129 | -2.559
-17.5 | -0.359 | 0.13403 | -0.13 | -2.678
-17 | -0.352 | 0.12715 | -0.132 | -2.771
-16.5 | -0.343 | 0.12009 | -0.133 | -2.853
-16 | -0.33 | 0.11277 | -0.135 | -2.931
-15.5 | -0.316 | 0.10647 | -0.136 | -2.965
-15 | -0.298 | 0.10064 | -0.138 | -2.961
-14.5 | -0.278 | 0.09476 | -0.14 | -2.929
-14 | -0.254 | 0.08935 | -0.142 | -2.844
-13.5 | -0.228 | 0.08374 | -0.144 | -2.72
-13 | -0.199 | 0.07843 | -0.147 | -2.532
-12.5 | -0.167 | 0.07313 | -0.15 | -2.278
-12 | -0.132 | 0.06812 | -0.153 | -1.935
-11.5 | -0.094 | 0.06364 | -0.156 | -1.482
-11 | -0.054 | 0.05896 | -0.159 | -0.922
-10.5 | -0.012 | 0.05454 | -0.163 | -0.222
-10 | 0.032 | 0.04986 | -0.168 | 0.648
-9.5 | 0.079 | 0.04515 | -0.174 | 1.748
-9 | 0.128 | 0.04035 | -0.18 | 3.162
-8.5 | 0.178 | 0.03593 | -0.186 | 4.958
-8 | 0.231 | 0.03141 | -0.193 | 7.342
-7.5 | 0.285 | 0.02679 | -0.2 | 10.656
-7 | 0.344 | 0.02176 | -0.209 | 15.787
-6.5 | 0.406 | 0.01642 | -0.22 | 24.728
-6 | 0.518 | 0.00383 | -0.257 | 134.991
-5.5 | 0.58 | 0.00399 | -0.257 | 145.437
-5 | 0.642 | 0.00424 | -0.257 | 151.238
-4.5 | 0.704 | 0.00443 | -0.257 | 158.983
-4 | 0.765 | 0.00467 | -0.258 | 163.971
-3.5 | 0.827 | 0.00507 | -0.258 | 162.958
-3 | 0.888 | 0.00559 | -0.258 | 158.708
-2.5 | 0.951 | 0.00624 | -0.258 | 152.481
-2 | 1.011 | 0.00751 | -0.258 | 134.663
-1.5 | 1.071 | 0.0081 | -0.258 | 132.18
-1 | 1.131 | 0.00834 | -0.258 | 135.629
-0.5 | 1.191 | 0.00885 | -0.258 | 134.549
0 | 1.249 | 0.00833 | -0.258 | 149.946
0.5 | 1.309 | 0.00813 | -0.258 | 160.975
1 | 1.368 | 0.00848 | -0.258 | 161.344
1.5 | 1.414 | 0.00826 | -0.258 | 171.221
2 | 1.471 | 0.00839 | -0.258 | 175.336
2.5 | 1.528 | 0.00816 | -0.258 | 187.192
3 | 1.584 | 0.00845 | -0.258 | 187.585
3.5 | 1.64 | 0.00961 | -0.258 | 170.741
4 | 1.695 | 0.00999 | -0.258 | 169.699
4.5 | 1.75 | 0.01041 | -0.257 | 168.037
5 | 1.804 | 0.01088 | -0.257 | 165.749
5.5 | 1.854 | 0.01091 | -0.257 | 169.989
6 | 1.902 | 0.01153 | -0.257 | 164.887
6.5 | 1.946 | 0.01222 | -0.256 | 159.294
7 | 1.987 | 0.01302 | -0.256 | 152.642
7.5 | 2.025 | 0.01397 | -0.256 | 144.984
8 | 2.058 | 0.01514 | -0.255 | 135.957
8.5 | 2.086 | 0.01683 | -0.255 | 123.921
9 | 2.105 | 0.02203 | -0.253 | 95.538
9.5 | 2.122 | 0.02342 | -0.253 | 90.626
10 | 2.135 | 0.02463 | -0.252 | 86.689
10.5 | 2.143 | 0.02583 | -0.252 | 82.963
11 | 2.145 | 0.02709 | -0.251 | 79.184
11.5 | 2.139 | 0.02841 | -0.251 | 75.299
12 | 2.127 | 0.02981 | -0.25 | 71.365
12.5 | 2.109 | 0.03126 | -0.249 | 67.459
13 | 2.084 | 0.03286 | -0.249 | 63.437
13.5 | 2.055 | 0.03453 | -0.248 | 59.5
14 | 2.019 | 0.03624 | -0.247 | 55.719
14.5 | 1.977 | 0.03822 | -0.246 | 51.727
15 | 1.929 | 0.04034 | -0.246 | 47.814
15.5 | 1.877 | 0.0425 | -0.245 | 44.16
16 | 1.821 | 0.04496 | -0.244 | 40.498

## 60. Re 3M Mach 0.10 (2)
BIGFOIL.COM POLAR EXPORT
Joukowsky 11.00% thick 9.00% camber
Joukowsky 11.00% thick 9.00% camber |  |  |  | Cl Max: | 2.1116 | at alpha= | 18.5 | deg
XFOIL ncrit=9 |  |  |  | L/D Max: | 220.368 | at alpha= | 3.5 | deg
Re: | 3000000 |  |  | Cd Min: | 0.20795 | at alpha= | -20 | deg
Mach: | 0.1 |  |  | Cl=0 at alpha= | -9.8295 | deg
|  |  |  | @ Cl=0.1, Cd= | 0.0089174
|  |  |  | @ Cl=0.4, Cd= | 0.006891
|  |  |  | @ Cl=0.6, Cd= | 0.0062386
alpha (deg) | Cl | Cd | Cm | Cl/Cd
-20 | -0.2463 | 0.20795 | -0.0683 | -1.1844
-19.5 | -0.2248 | 0.20034 | -0.0734 | -1.1221
-19 | -0.2019 | 0.19343 | -0.0788 | -1.0438
-18.5 | -0.1773 | 0.18612 | -0.0847 | -0.95261
-18 | -0.1548 | 0.17883 | -0.0901 | -0.86563
-17.5 | -0.1324 | 0.17153 | -0.0958 | -0.77188
-17 | -0.0991 | 0.16622 | -0.1028 | -0.5962
-16.5 | -0.0735 | 0.15826 | -0.1091 | -0.46443
-16 | -0.0457 | 0.15058 | -0.1161 | -0.30349
-15.5 | -0.0171 | 0.14285 | -0.1233 | -0.11971
-14.5 | 0.0562 | 0.12896 | -0.141 | 0.43579
-13 | -0.0358 | 0.07679 | -0.169 | -0.46621
-12.5 | -0.0622 | 0.06639 | -0.1753 | -0.93689
-12 | -0.082 | 0.05783 | -0.1805 | -1.4179
-11 | -0.1466 | 0.01283 | -0.25 | -11.4263
-10.5 | -0.083 | 0.01141 | -0.2534 | -7.2743
-10 | -0.021 | 0.01047 | -0.2556 | -2.0057
-9.5 | 0.0406 | 0.00977 | -0.2573 | 4.1556
-9 | 0.1033 | 0.00887 | -0.2594 | 11.646
-8.5 | 0.1646 | 0.00833 | -0.2608 | 19.7599
-8 | 0.2251 | 0.00797 | -0.2617 | 28.2434
-7.5 | 0.2868 | 0.00746 | -0.2631 | 38.445
-7 | 0.3469 | 0.00717 | -0.2639 | 48.3821
-6.5 | 0.4078 | 0.00685 | -0.2649 | 59.5328
-6 | 0.4675 | 0.00665 | -0.2656 | 70.3008
-5.5 | 0.5281 | 0.0064 | -0.2665 | 82.5156
-5 | 0.5875 | 0.00627 | -0.2671 | 93.7002
-4.5 | 0.6472 | 0.00612 | -0.2678 | 105.7516
-4 | 0.7067 | 0.006 | -0.2684 | 117.7833
-3.5 | 0.7655 | 0.00593 | -0.2689 | 129.0894
-3 | 0.8247 | 0.00585 | -0.2695 | 140.9744
-2.5 | 0.8831 | 0.00583 | -0.27 | 151.4751
-2 | 0.9414 | 0.00582 | -0.2704 | 161.7526
-1.5 | 0.9996 | 0.00582 | -0.2708 | 171.7526
-1 | 1.0572 | 0.00586 | -0.2711 | 180.4096
-0.5 | 1.1146 | 0.0059 | -0.2714 | 188.9153
0 | 1.1719 | 0.00596 | -0.2716 | 196.6275
0.5 | 1.2284 | 0.00606 | -0.2717 | 202.7063
1 | 1.2843 | 0.00619 | -0.2718 | 207.4798
1.5 | 1.3404 | 0.00631 | -0.2718 | 212.4247
2 | 1.3959 | 0.00645 | -0.2718 | 216.4186
2.5 | 1.4507 | 0.00663 | -0.2716 | 218.8084
3 | 1.5047 | 0.00683 | -0.2713 | 220.3075
3.5 | 1.558 | 0.00707 | -0.2709 | 220.3678
4 | 1.6105 | 0.00733 | -0.2703 | 219.7135
5 | 1.71 | 0.0081 | -0.2683 | 211.1111
5.5 | 1.754 | 0.00873 | -0.2662 | 200.9164
6.5 | 1.8274 | 0.01 | -0.2593 | 182.74
7 | 1.851 | 0.01107 | -0.2532 | 167.2087
7.5 | 1.8718 | 0.01244 | -0.247 | 150.4662
8 | 1.8877 | 0.0142 | -0.2402 | 132.9366
8.5 | 1.8988 | 0.01642 | -0.2331 | 115.6395
9 | 1.9108 | 0.01885 | -0.2266 | 101.3687
9.5 | 1.9219 | 0.02157 | -0.2203 | 89.1006
10 | 1.9362 | 0.02428 | -0.215 | 79.7446
10.5 | 1.9516 | 0.0271 | -0.2101 | 72.0148
11 | 1.9672 | 0.0301 | -0.2056 | 65.3555
11.5 | 1.9849 | 0.03309 | -0.2017 | 59.9849
12 | 2.0022 | 0.03628 | -0.198 | 55.1874
12.5 | 2.0186 | 0.03972 | -0.1946 | 50.8207
13 | 2.0341 | 0.04341 | -0.1913 | 46.8579
13.5 | 2.05 | 0.04718 | -0.1884 | 43.4506
14 | 2.063 | 0.05143 | -0.1856 | 40.1128
14.5 | 2.075 | 0.05595 | -0.183 | 37.0867
15 | 2.0857 | 0.0608 | -0.1807 | 34.3043
15.5 | 2.0944 | 0.06603 | -0.1786 | 31.7189
16 | 2.0988 | 0.072 | -0.1766 | 29.15
16.5 | 2.1065 | 0.07761 | -0.1751 | 27.1421
17 | 2.1108 | 0.0838 | -0.1738 | 25.1885
17.5 | 2.1105 | 0.09078 | -0.1728 | 23.2485
18 | 2.1113 | 0.0977 | -0.1722 | 21.61
18.5 | 2.1116 | 0.10474 | -0.172 | 20.1604
19 | 2.1099 | 0.1121 | -0.1721 | 18.8216
19.5 | 2.1073 | 0.11964 | -0.1727 | 17.6137
20 | 2.0986 | 0.12814 | -0.1739 | 16.3774

## 61. Re 3M Mach 0.25 (1)
BIGFOIL.COM POLAR EXPORT
Joukowsky 11.00% thick 9.00% camber
Joukowsky 11.00% thick 9.00% camber |  |  |  | Cl Max: | 2.139 | at alpha= | 10 | deg
JavaFoil+Calcfoil stall+Eppler ext transition |  |  |  | L/D Max: | 184.526 | at alpha= | 2.5 | deg
Re: | 3000000 |  |  | Cd Min: | 0.00402 | at alpha= | -5.5 | deg
Mach: | 0.25 |  |  | Cl=0 at alpha= | -10.3636 | deg
|  |  |  | @ Cl=0.1, Cd= | 0.046986
|  |  |  | @ Cl=0.4, Cd= | 0.021003
|  |  |  | @ Cl=0.6, Cd= | 0.0040453
alpha (deg) | Cl | Cd | Cm | Cl/Cd
-20 | -0.059 | 0.19413 | -0.126 | -0.302
-19.5 | -0.056 | 0.18332 | -0.127 | -0.303
-19 | -0.053 | 0.1727 | -0.126 | -0.304
-18.5 | -0.11 | 0.16793 | -0.124 | -0.657
-18 | -0.149 | 0.16089 | -0.124 | -0.926
-17.5 | -0.176 | 0.15225 | -0.124 | -1.158
-17 | -0.197 | 0.1453 | -0.124 | -1.353
-16.5 | -0.211 | 0.13699 | -0.124 | -1.539
-16 | -0.22 | 0.12879 | -0.124 | -1.711
-15.5 | -0.225 | 0.12234 | -0.126 | -1.84
-15 | -0.225 | 0.11367 | -0.127 | -1.981
-14.5 | -0.22 | 0.10576 | -0.13 | -2.084
-14 | -0.21 | 0.09823 | -0.132 | -2.143
-13.5 | -0.196 | 0.09174 | -0.135 | -2.133
-13 | -0.176 | 0.08546 | -0.139 | -2.059
-12.5 | -0.151 | 0.07923 | -0.142 | -1.912
-12 | -0.122 | 0.07392 | -0.145 | -1.657
-11.5 | -0.089 | 0.06831 | -0.15 | -1.308
-11 | -0.052 | 0.06347 | -0.153 | -0.824
-10.5 | -0.012 | 0.05847 | -0.158 | -0.202
-10 | 0.032 | 0.05377 | -0.163 | 0.591
-9.5 | 0.078 | 0.04906 | -0.169 | 1.593
-9 | 0.127 | 0.04444 | -0.175 | 2.859
-8.5 | 0.179 | 0.03935 | -0.183 | 4.536
-8 | 0.232 | 0.03476 | -0.19 | 6.666
-7.5 | 0.287 | 0.03041 | -0.198 | 9.437
-7 | 0.345 | 0.02563 | -0.206 | 13.464
-6.5 | 0.408 | 0.02033 | -0.217 | 20.051
-6 | 0.475 | 0.01546 | -0.228 | 30.701
-5.5 | 0.594 | 0.00402 | -0.264 | 147.872
-5 | 0.658 | 0.00429 | -0.264 | 153.615
-4.5 | 0.722 | 0.0045 | -0.265 | 160.648
-4 | 0.786 | 0.00471 | -0.265 | 166.704
-3.5 | 0.849 | 0.00514 | -0.265 | 165.227
-3 | 0.912 | 0.00567 | -0.265 | 160.711
-2.5 | 0.977 | 0.00716 | -0.265 | 136.494
-2 | 1.039 | 0.00772 | -0.265 | 134.688
-1.5 | 1.101 | 0.00836 | -0.265 | 131.705
-1 | 1.162 | 0.00861 | -0.265 | 134.972
-0.5 | 1.224 | 0.00863 | -0.265 | 141.782
0 | 1.284 | 0.00814 | -0.265 | 157.636
0.5 | 1.344 | 0.00842 | -0.265 | 159.636
1 | 1.405 | 0.00828 | -0.265 | 169.624
1.5 | 1.452 | 0.00858 | -0.265 | 169.264
2 | 1.51 | 0.00822 | -0.265 | 183.617
2.5 | 1.568 | 0.0085 | -0.265 | 184.526
3 | 1.626 | 0.00962 | -0.265 | 168.928
3.5 | 1.683 | 0.01005 | -0.265 | 167.42
4 | 1.739 | 0.01048 | -0.265 | 165.982
4.5 | 1.795 | 0.01094 | -0.264 | 164.09
5 | 1.85 | 0.01146 | -0.264 | 161.457
5.5 | 1.9 | 0.01157 | -0.264 | 164.155
6 | 1.947 | 0.01228 | -0.263 | 158.591
6.5 | 1.991 | 0.01306 | -0.263 | 152.478
7 | 2.03 | 0.01398 | -0.263 | 145.198
7.5 | 2.065 | 0.0151 | -0.262 | 136.826
8 | 2.094 | 0.01657 | -0.262 | 126.402
8.5 | 2.116 | 0.0194 | -0.261 | 109.068
9 | 2.128 | 0.02423 | -0.26 | 87.836
9.5 | 2.137 | 0.02559 | -0.259 | 83.51
10 | 2.139 | 0.027 | -0.259 | 79.228
10.5 | 2.133 | 0.02845 | -0.258 | 74.973
11 | 2.118 | 0.02997 | -0.257 | 70.674
11.5 | 2.091 | 0.03162 | -0.257 | 66.138
12 | 2.054 | 0.03334 | -0.256 | 61.607
12.5 | 2.007 | 0.03532 | -0.255 | 56.816
13 | 1.95 | 0.03742 | -0.254 | 52.106
13.5 | 1.883 | 0.03965 | -0.253 | 47.483
14 | 1.807 | 0.04217 | -0.252 | 42.857
14.5 | 1.719 | 0.04506 | -0.251 | 38.142
15 | 1.621 | 0.0482 | -0.25 | 33.628

## 62. Re 3M Mach 0.25 (2)
BIGFOIL.COM POLAR EXPORT
Joukowsky 11.00% thick 9.00% camber
Joukowsky 11.00% thick 9.00% camber |  |  |  | Cl Max: | 2.0843 | at alpha= | 16 | deg
XFOIL ncrit=9 |  |  |  | L/D Max: | 217.311 | at alpha= | 3 | deg
Re: | 3000000 |  |  | Cd Min: | 0.20986 | at alpha= | -20 | deg
Mach: | 0.25 |  |  | Cl=0 at alpha= | -9.6543 | deg
|  |  |  | @ Cl=0.1, Cd= | 0.12437
|  |  |  | @ Cl=0.4, Cd= | 0.007289
|  |  |  | @ Cl=0.6, Cd= | 0.0064349
alpha (deg) | Cl | Cd | Cm | Cl/Cd
-20 | -0.2391 | 0.20986 | -0.0723 | -1.1393
-19.5 | -0.2149 | 0.20208 | -0.078 | -1.0634
-19 | -0.1896 | 0.19481 | -0.0841 | -0.97326
-18.5 | -0.164 | 0.18748 | -0.0902 | -0.87476
-18 | -0.1399 | 0.18018 | -0.0958 | -0.77645
-17.5 | -0.1146 | 0.17194 | -0.1026 | -0.66651
-17 | -0.0813 | 0.16684 | -0.1094 | -0.48729
-16.5 | -0.0519 | 0.15868 | -0.1167 | -0.32707
-16 | -0.0208 | 0.15083 | -0.1245 | -0.1379
-15.5 | 0.0106 | 0.14298 | -0.1324 | 0.074136
-15 | 0.0458 | 0.13509 | -0.1415 | 0.33903
-14.5 | 0.0794 | 0.12927 | -0.1486 | 0.61422
-14 | 0.1072 | 0.12265 | -0.1546 | 0.87403
-13.5 | 0.1276 | 0.11568 | -0.159 | 1.103
-12.5 | 0.158 | 0.10357 | -0.1644 | 1.5255
-12 | 0.1602 | 0.09466 | -0.1676 | 1.6924
-11.5 | 0.071 | 0.07234 | -0.177 | 0.98148
-11 | 0.037 | 0.06125 | -0.1835 | 0.60408
-10.5 | 0.0079 | 0.0523 | -0.1885 | 0.15105
-10 | -0.0251 | 0.04389 | -0.1935 | -0.57188
-9.5 | 0.0112 | 0.01222 | -0.2615 | 0.91653
-9 | 0.0808 | 0.0107 | -0.265 | 7.5514
-8.5 | 0.1497 | 0.00949 | -0.2676 | 15.7745
-8 | 0.2163 | 0.00868 | -0.2694 | 24.9194
-7.5 | 0.2816 | 0.00815 | -0.2705 | 34.5521
-7 | 0.3471 | 0.00757 | -0.2718 | 45.852
-6.5 | 0.4111 | 0.00723 | -0.2726 | 56.8603
-6 | 0.4752 | 0.00688 | -0.2735 | 69.0698
-5.5 | 0.5377 | 0.00669 | -0.2741 | 80.3737
-5 | 0.6012 | 0.00643 | -0.2749 | 93.4992
-4.5 | 0.6633 | 0.00628 | -0.2755 | 105.621
-4 | 0.7255 | 0.00615 | -0.2761 | 117.9675
-3.5 | 0.7872 | 0.00606 | -0.2766 | 129.901
-3 | 0.8481 | 0.00601 | -0.277 | 141.1148
-2.5 | 0.9094 | 0.00595 | -0.2776 | 152.8403
-2 | 0.9698 | 0.00595 | -0.2779 | 162.9916
-1.5 | 1.0298 | 0.00598 | -0.2782 | 172.2074
-1 | 1.0899 | 0.006 | -0.2786 | 181.65
-0.5 | 1.1492 | 0.00607 | -0.2788 | 189.3245
0 | 1.2079 | 0.00617 | -0.2789 | 195.7699
0.5 | 1.2669 | 0.00625 | -0.2791 | 202.704
1 | 1.3251 | 0.00637 | -0.2791 | 208.022
1.5 | 1.3826 | 0.00653 | -0.2789 | 211.7305
2 | 1.4393 | 0.00672 | -0.2786 | 214.1815
2.5 | 1.4957 | 0.00693 | -0.2783 | 215.8297
3 | 1.5516 | 0.00714 | -0.2778 | 217.3109
3.5 | 1.6064 | 0.0074 | -0.2771 | 217.0811
4 | 1.6599 | 0.0077 | -0.2761 | 215.5714
4.5 | 1.7115 | 0.00808 | -0.2748 | 211.8193
5 | 1.7615 | 0.00849 | -0.2731 | 207.4794
5.5 | 1.8033 | 0.00917 | -0.2699 | 196.6521
6 | 1.8335 | 0.01001 | -0.2644 | 183.1668
6.5 | 1.8629 | 0.01069 | -0.259 | 174.2657
7 | 1.8876 | 0.012 | -0.2529 | 157.3
7.5 | 1.9069 | 0.01373 | -0.2461 | 138.8857
8 | 1.9205 | 0.01595 | -0.2388 | 120.4075
8.5 | 1.9285 | 0.01876 | -0.2312 | 102.7985
9 | 1.9342 | 0.02204 | -0.2239 | 87.7586
9.5 | 1.9426 | 0.02547 | -0.2175 | 76.2701
10 | 1.9511 | 0.0292 | -0.2116 | 66.8185
10.5 | 1.9653 | 0.03277 | -0.2068 | 59.9725
11 | 1.9805 | 0.03647 | -0.2024 | 54.3049
11.5 | 1.9962 | 0.04037 | -0.1985 | 49.4476
12 | 2.011 | 0.04453 | -0.1948 | 45.1606
12.5 | 2.0256 | 0.04893 | -0.1915 | 41.3979
13 | 2.0396 | 0.05356 | -0.1884 | 38.0807
13.5 | 2.0513 | 0.05865 | -0.1855 | 34.9753
14 | 2.0611 | 0.06416 | -0.1829 | 32.1244
14.5 | 2.0696 | 0.06999 | -0.1806 | 29.5699
15 | 2.0765 | 0.07623 | -0.1786 | 27.2399
15.5 | 2.0807 | 0.08294 | -0.1769 | 25.0868
16 | 2.0843 | 0.0899 | -0.1756 | 23.1846
16.5 | 2.0843 | 0.09748 | -0.1747 | 21.3818
17 | 2.0828 | 0.10534 | -0.1742 | 19.7722
17.5 | 2.0831 | 0.11303 | -0.1742 | 18.4296
18 | 2.0815 | 0.12102 | -0.1747 | 17.1996
18.5 | 2.0762 | 0.12957 | -0.1757 | 16.0238
19 | 2.0685 | 0.13858 | -0.1775 | 14.9264
19.5 | 2.0673 | 0.14655 | -0.1795 | 14.1064
20 | 2.0639 | 0.15482 | -0.182 | 13.331

## 63. Re 3M Mach 0.50 (1)
BIGFOIL.COM POLAR EXPORT
Joukowsky 11.00% thick 9.00% camber
Joukowsky 11.00% thick 9.00% camber |  |  |  | Cl Max: | 2.177 | at alpha= | 7 | deg
JavaFoil+Calcfoil stall+Eppler ext transition |  |  |  | L/D Max: | 179.973 | at alpha= | 0.5 | deg
Re: | 3000000 |  |  | Cd Min: | 0.00502 | at alpha= | -4 | deg
Mach: | 0.5 |  |  | Cl=0 at alpha= | -10.3621 | deg
|  |  |  | @ Cl=0.1, Cd= | 0.056421
|  |  |  | @ Cl=0.4, Cd= | 0.035253
|  |  |  | @ Cl=0.6, Cd= | 0.021194
alpha (deg) | Cl | Cd | Cm | Cl/Cd
-20 | -1.087 | 0.16729 | -0.162 | -6.499
-19.5 | -1.031 | 0.16141 | -0.162 | -6.389
-19 | -0.974 | 0.15631 | -0.159 | -6.228
-18.5 | -0.918 | 0.15131 | -0.159 | -6.065
-18 | -0.862 | 0.14725 | -0.159 | -5.851
-17.5 | -0.806 | 0.14154 | -0.16 | -5.691
-17 | -0.748 | 0.13703 | -0.156 | -5.46
-16.5 | -0.692 | 0.13288 | -0.156 | -5.208
-16 | -0.636 | 0.12878 | -0.156 | -4.937
-15.5 | -0.579 | 0.12022 | -0.153 | -4.815
-15 | -0.523 | 0.10563 | -0.153 | -4.948
-14.5 | -0.246 | 0.09764 | -0.154 | -2.515
-14 | -0.215 | 0.1087 | -0.149 | -1.977
-13.5 | -0.185 | 0.0945 | -0.149 | -1.957
-13 | -0.155 | 0.08571 | -0.15 | -1.809
-12.5 | -0.125 | 0.09228 | -0.145 | -1.357
-12 | -0.096 | 0.08167 | -0.146 | -1.172
-11.5 | -0.066 | 0.07366 | -0.148 | -0.901
-11 | -0.037 | 0.07761 | -0.141 | -0.477
-10.5 | -0.008 | 0.06813 | -0.143 | -0.118
-10 | 0.021 | 0.07285 | -0.137 | 0.286
-9.5 | 0.05 | 0.06288 | -0.141 | 0.788
-9 | 0.078 | 0.06092 | -0.138 | 1.282
-8.5 | 0.107 | 0.05499 | -0.147 | 1.941
-8 | 0.181 | 0.05357 | -0.143 | 3.378
-7.5 | 0.269 | 0.04612 | -0.167 | 5.842
-7 | 0.342 | 0.03964 | -0.186 | 8.638
-6.5 | 0.413 | 0.03427 | -0.201 | 12.058
-6 | 0.485 | 0.02879 | -0.216 | 16.855
-5.5 | 0.559 | 0.02383 | -0.229 | 23.449
-5 | 0.636 | 0.01888 | -0.242 | 33.691
-4.5 | 0.721 | 0.01416 | -0.257 | 50.902
-4 | 0.875 | 0.00502 | -0.296 | 174.257
-3.5 | 0.947 | 0.00545 | -0.296 | 173.79
-3 | 1.018 | 0.0061 | -0.296 | 166.77
-2.5 | 1.093 | 0.00803 | -0.296 | 136.169
-2 | 1.162 | 0.00881 | -0.297 | 131.873
-1.5 | 1.231 | 0.00895 | -0.296 | 137.58
-1 | 1.3 | 0.00902 | -0.296 | 144.084
-0.5 | 1.368 | 0.00896 | -0.296 | 152.774
0 | 1.433 | 0.00848 | -0.296 | 168.905
0.5 | 1.5 | 0.00833 | -0.296 | 179.973
1 | 1.567 | 0.00986 | -0.296 | 158.939
1.5 | 1.613 | 0.01019 | -0.296 | 158.246
2 | 1.676 | 0.01066 | -0.295 | 157.207
2.5 | 1.739 | 0.01117 | -0.295 | 155.694
3 | 1.801 | 0.01173 | -0.295 | 153.531
3.5 | 1.862 | 0.01237 | -0.295 | 150.553
4 | 1.922 | 0.01307 | -0.294 | 147.094
4.5 | 1.982 | 0.01388 | -0.294 | 142.78
5 | 2.039 | 0.01475 | -0.294 | 138.209
5.5 | 2.088 | 0.01576 | -0.293 | 132.517
6 | 2.129 | 0.01658 | -0.293 | 128.391
6.5 | 2.16 | 0.01811 | -0.292 | 119.276
7 | 2.177 | 0.02016 | -0.291 | 107.976
7.5 | 2.169 | 0.02833 | -0.289 | 76.561
8 | 2.136 | 0.03226 | -0.288 | 66.211
8.5 | 2.057 | 0.03516 | -0.287 | 58.484
9 | 1.858 | 0.03884 | -0.286 | 47.829
9.5 | 1.254 | 0.04287 | -0.285 | 29.255
10 | 1.279 | 0.04604 | -0.283 | 27.771
10.5 | 1.306 | 0.04669 | -0.283 | 27.978
11 | 1.331 | 0.04947 | -0.282 | 26.906
11.5 | 1.356 | 0.05183 | -0.281 | 26.159
12 | 1.167 | 0.09189 | -0.145 | 12.702

## 64. Re 3M Mach 0.50 (2)
BIGFOIL.COM POLAR EXPORT
Joukowsky 11.00% thick 9.00% camber
Joukowsky 11.00% thick 9.00% camber |  |  |  | Cl Max: | 2.0617 | at alpha= | 7.5 | deg
XFOIL ncrit=9 |  |  |  | L/D Max: | 198.52 | at alpha= | 1 | deg
Re: | 3000000 |  |  | Cd Min: | 0.1691 | at alpha= | -20 | deg
Mach: | 0.5 |  |  | Cl=0 at alpha= | -19.3357 | deg
|  |  |  | @ Cl=0.1, Cd= | 0.14274
|  |  |  | @ Cl=0.4, Cd= | 0.023568
|  |  |  | @ Cl=0.6, Cd= | 0.0080806
alpha (deg) | Cl | Cd | Cm | Cl/Cd
-20 | -0.0265 | 0.1691 | -0.1114 | -0.15671
-19.5 | -0.0068 | 0.16395 | -0.1164 | -0.041476
-19 | 0.0139 | 0.15904 | -0.1215 | 0.087399
-18.5 | 0.0344 | 0.15431 | -0.1265 | 0.22293
-18 | 0.0536 | 0.14992 | -0.1311 | 0.35752
-17.5 | 0.0762 | 0.14615 | -0.1362 | 0.52138
-17 | 0.0984 | 0.14318 | -0.1412 | 0.68725
-16.5 | 0.1159 | 0.13841 | -0.1458 | 0.83737
-16 | 0.136 | 0.13348 | -0.1499 | 1.0189
-15 | 0.1305 | 0.13941 | -0.1705 | 0.93609
-14 | 0.1691 | 0.12658 | -0.1766 | 1.3359
-13.5 | 0.1959 | 0.12227 | -0.1796 | 1.6022
-13 | 0.2149 | 0.11636 | -0.1821 | 1.8469
-12.5 | 0.2355 | 0.11126 | -0.1844 | 2.1167
-12 | 0.2546 | 0.10547 | -0.1869 | 2.414
-11.5 | 0.2726 | 0.09973 | -0.1892 | 2.7334
-11 | 0.2882 | 0.0936 | -0.1916 | 3.0791
-10.5 | 0.3061 | 0.08806 | -0.194 | 3.476
-10 | 0.3273 | 0.08359 | -0.1958 | 3.9155
-9.5 | 0.3469 | 0.07894 | -0.1975 | 4.3945
-9 | 0.3575 | 0.07284 | -0.1996 | 4.908
-8.5 | 0.3676 | 0.06729 | -0.2013 | 5.4629
-8 | 0.3859 | 0.06306 | -0.2026 | 6.1196
-7.5 | 0.373 | 0.05533 | -0.2052 | 6.7414
-7 | 0.3343 | 0.04739 | -0.2063 | 7.0542
-6.5 | 0.3214 | 0.03771 | -0.2186 | 8.5229
-6 | 0.4763 | 0.00984 | -0.3026 | 48.4045
-5.5 | 0.5655 | 0.0084 | -0.3062 | 67.3214
-5 | 0.6476 | 0.00764 | -0.3078 | 84.7644
-4.5 | 0.7261 | 0.00723 | -0.3086 | 100.4288
-4 | 0.8013 | 0.00699 | -0.309 | 114.6352
-3.5 | 0.8755 | 0.00681 | -0.3094 | 128.5609
-3 | 0.9484 | 0.0067 | -0.3098 | 141.5522
-2.5 | 1.0193 | 0.00668 | -0.3099 | 152.5898
-2 | 1.0897 | 0.00667 | -0.3101 | 163.3733
-1.5 | 1.1595 | 0.0067 | -0.3102 | 173.0597
-1 | 1.2275 | 0.0068 | -0.31 | 180.5147
-0.5 | 1.294 | 0.00695 | -0.3096 | 186.1871
0 | 1.3609 | 0.00708 | -0.3092 | 192.2175
0.5 | 1.426 | 0.00726 | -0.3084 | 196.4187
1 | 1.4889 | 0.0075 | -0.3072 | 198.52
1.5 | 1.5477 | 0.0078 | -0.305 | 198.4231
2 | 1.6022 | 0.00811 | -0.3019 | 197.5586
2.5 | 1.6577 | 0.00849 | -0.299 | 195.2532
3 | 1.712 | 0.00896 | -0.2958 | 191.0714
3.5 | 1.7645 | 0.00954 | -0.2922 | 184.9581
4 | 1.8151 | 0.01023 | -0.2882 | 177.4291
4.5 | 1.8642 | 0.01107 | -0.2839 | 168.4011
5 | 1.9114 | 0.01207 | -0.2794 | 158.3596
5.5 | 1.9548 | 0.01333 | -0.2742 | 146.6467
6 | 1.9947 | 0.01489 | -0.2686 | 133.9624
6.5 | 2.0221 | 0.01723 | -0.2616 | 117.3593
7 | 2.0461 | 0.01978 | -0.2546 | 103.4429
7.5 | 2.0617 | 0.02334 | -0.2468 | 88.3333
8.5 | 2.061 | 0.03391 | -0.2302 | 60.7785
9 | 2.048 | 0.04103 | -0.2224 | 49.9147
9.5 | 2.0316 | 0.04914 | -0.2156 | 41.3431
10 | 2.0196 | 0.05752 | -0.21 | 35.1113
10.5 | 2.0159 | 0.06561 | -0.2056 | 30.7255
11 | 2.018 | 0.07348 | -0.2019 | 27.4633
11.5 | 2.0206 | 0.08166 | -0.1988 | 24.7441
12 | 2.0265 | 0.08968 | -0.1962 | 22.597
12.5 | 2.0299 | 0.09828 | -0.1942 | 20.6543

## 65. Re 4M Mach 0.00 (1)
BIGFOIL.COM POLAR EXPORT
Joukowsky 11.00% thick 9.00% camber
Joukowsky 11.00% thick 9.00% camber |  |  |  | Cl Max: | 2.151 | at alpha= | 11 | deg
JavaFoil+Calcfoil stall+Eppler ext transition |  |  |  | L/D Max: | 190.857 | at alpha= | 3 | deg
Re: | 4000000 |  |  | Cd Min: | 0.00374 | at alpha= | -6 | deg
Mach: | 0 |  |  | Cl=0 at alpha= | -10.3667 | deg
|  |  |  | @ Cl=0.1, Cd= | 0.040159
|  |  |  | @ Cl=0.4, Cd= | 0.014364
|  |  |  | @ Cl=0.6, Cd= | 0.0039827
alpha (deg) | Cl | Cd | Cm | Cl/Cd
-20 | -0.392 | 0.1658 | -0.129 | -2.363
-19.5 | -0.392 | 0.15715 | -0.13 | -2.498
-19 | -0.392 | 0.14956 | -0.131 | -2.619
-18.5 | -0.389 | 0.14285 | -0.132 | -2.725
-18 | -0.385 | 0.13531 | -0.133 | -2.844
-17.5 | -0.378 | 0.12829 | -0.135 | -2.95
-17 | -0.369 | 0.12174 | -0.136 | -3.034
-16.5 | -0.357 | 0.11477 | -0.138 | -3.115
-16 | -0.343 | 0.10851 | -0.139 | -3.161
-15.5 | -0.326 | 0.10232 | -0.141 | -3.188
-15 | -0.307 | 0.09664 | -0.143 | -3.173
-14.5 | -0.284 | 0.09142 | -0.144 | -3.111
-14 | -0.26 | 0.08574 | -0.146 | -3.027
-13.5 | -0.232 | 0.08061 | -0.149 | -2.877
-13 | -0.202 | 0.07545 | -0.151 | -2.672
-12.5 | -0.169 | 0.0703 | -0.154 | -2.399
-12 | -0.133 | 0.0653 | -0.158 | -2.039
-11.5 | -0.095 | 0.06094 | -0.16 | -1.561
-11 | -0.055 | 0.05631 | -0.164 | -0.973
-10.5 | -0.012 | 0.05164 | -0.169 | -0.236
-10 | 0.033 | 0.04719 | -0.173 | 0.689
-9.5 | 0.079 | 0.04237 | -0.179 | 1.872
-9 | 0.128 | 0.03721 | -0.186 | 3.45
-8.5 | 0.179 | 0.03299 | -0.191 | 5.432
-8 | 0.232 | 0.0284 | -0.198 | 8.175
-7.5 | 0.288 | 0.02368 | -0.206 | 12.152
-7 | 0.347 | 0.01828 | -0.215 | 19.001
-6.5 | 0.414 | 0.01333 | -0.227 | 31.02
-6 | 0.515 | 0.00374 | -0.256 | 137.853
-5.5 | 0.577 | 0.00389 | -0.256 | 148.469
-5 | 0.639 | 0.00414 | -0.256 | 154.453
-4.5 | 0.7 | 0.00432 | -0.256 | 162.201
-4 | 0.761 | 0.00456 | -0.256 | 167.033
-3.5 | 0.823 | 0.00496 | -0.256 | 165.978
-3 | 0.883 | 0.00547 | -0.257 | 161.615
-2.5 | 0.946 | 0.0061 | -0.257 | 155.097
-2 | 1.006 | 0.00733 | -0.257 | 137.293
-1.5 | 1.066 | 0.00791 | -0.257 | 134.823
-1 | 1.125 | 0.00853 | -0.257 | 132.012
-0.5 | 1.185 | 0.00862 | -0.257 | 137.475
0 | 1.243 | 0.00814 | -0.257 | 152.681
0.5 | 1.302 | 0.00847 | -0.257 | 153.757
1 | 1.361 | 0.00829 | -0.257 | 164.071
1.5 | 1.408 | 0.00861 | -0.257 | 163.54
2 | 1.465 | 0.0082 | -0.257 | 178.641
2.5 | 1.521 | 0.0085 | -0.257 | 179.032
3 | 1.577 | 0.00826 | -0.257 | 190.857
3.5 | 1.633 | 0.00858 | -0.257 | 190.306
4 | 1.688 | 0.00982 | -0.256 | 171.912
4.5 | 1.742 | 0.01026 | -0.256 | 169.892
5 | 1.796 | 0.01072 | -0.256 | 167.554
5.5 | 1.847 | 0.01122 | -0.256 | 164.617
6 | 1.894 | 0.01135 | -0.256 | 166.903
6.5 | 1.939 | 0.01205 | -0.255 | 160.918
7 | 1.98 | 0.01287 | -0.255 | 153.857
7.5 | 2.018 | 0.01388 | -0.255 | 145.417
8 | 2.051 | 0.01522 | -0.254 | 134.749
8.5 | 2.078 | 0.01849 | -0.253 | 112.349
9 | 2.102 | 0.02061 | -0.253 | 101.978
9.5 | 2.121 | 0.02188 | -0.252 | 96.942
10 | 2.136 | 0.02302 | -0.252 | 92.806
10.5 | 2.146 | 0.02413 | -0.251 | 88.922
11 | 2.151 | 0.02528 | -0.251 | 85.082
11.5 | 2.147 | 0.02647 | -0.25 | 81.133
12 | 2.138 | 0.02771 | -0.249 | 77.172
12.5 | 2.124 | 0.02903 | -0.249 | 73.155
13 | 2.104 | 0.03047 | -0.248 | 69.042
13.5 | 2.079 | 0.03196 | -0.247 | 65.037
14 | 2.048 | 0.03354 | -0.247 | 61.073
14.5 | 2.011 | 0.03521 | -0.246 | 57.116
15 | 1.969 | 0.03708 | -0.245 | 53.099
15.5 | 1.923 | 0.03906 | -0.244 | 49.229
16 | 1.873 | 0.04123 | -0.243 | 45.443

## 66. Re 4M Mach 0.00 (2)
BIGFOIL.COM POLAR EXPORT
Joukowsky 11.00% thick 9.00% camber
Joukowsky 11.00% thick 9.00% camber |  |  |  | Cl Max: | 2.1574 | at alpha= | 18 | deg
XFOIL ncrit=9 |  |  |  | L/D Max: | 230.138 | at alpha= | 3 | deg
Re: | 4000000 |  |  | Cd Min: | 0.15293 | at alpha= | -16.5 | deg
Mach: | 0 |  |  | Cl=0 at alpha= | -9.9147 | deg
|  |  |  | @ Cl=0.1, Cd= | 0.0081267
|  |  |  | @ Cl=0.4, Cd= | 0.00641
|  |  |  | @ Cl=0.6, Cd= | 0.005842
alpha (deg) | Cl | Cd | Cm | Cl/Cd
-16.5 | -0.0766 | 0.15293 | -0.1117 | -0.50088
-16 | -0.0503 | 0.14619 | -0.1179 | -0.34407
-15.5 | -0.0163 | 0.13898 | -0.1263 | -0.11728
-14.5 | -0.0763 | 0.09417 | -0.155 | -0.81024
-13.5 | -0.0948 | 0.07439 | -0.1695 | -1.2744
-12.5 | -0.3173 | 0.01483 | -0.2427 | -21.3958
-12 | -0.2546 | 0.01288 | -0.2475 | -19.7671
-11.5 | -0.1943 | 0.01181 | -0.25 | -16.4522
-11 | -0.1328 | 0.01075 | -0.2526 | -12.3535
-10.5 | -0.0711 | 0.00962 | -0.2552 | -7.3909
-10 | -0.0102 | 0.00895 | -0.2568 | -1.1397
-9.5 | 0.0496 | 0.00847 | -0.2581 | 5.856
-9 | 0.1098 | 0.00806 | -0.2592 | 13.6228
-8.5 | 0.1705 | 0.00751 | -0.2606 | 22.7031
-8 | 0.2306 | 0.00716 | -0.2616 | 32.2067
-7.5 | 0.2902 | 0.00691 | -0.2625 | 41.9971
-7 | 0.3506 | 0.00656 | -0.2635 | 53.4451
-6.5 | 0.4099 | 0.00638 | -0.2643 | 64.2476
-6 | 0.4697 | 0.00615 | -0.2651 | 76.374
-5.5 | 0.5291 | 0.00599 | -0.2658 | 88.3306
-5 | 0.5881 | 0.00587 | -0.2665 | 100.1874
-4.5 | 0.6475 | 0.00573 | -0.2672 | 113.0017
-4 | 0.7062 | 0.00565 | -0.2677 | 124.9912
-3.5 | 0.7649 | 0.00558 | -0.2683 | 137.0789
-3 | 0.8235 | 0.00552 | -0.2688 | 149.1848
-2.5 | 0.8815 | 0.00552 | -0.2693 | 159.692
-2 | 0.9397 | 0.00549 | -0.2697 | 171.1658
-1.5 | 0.9975 | 0.0055 | -0.2702 | 181.3636
-1 | 1.0547 | 0.00555 | -0.2704 | 190.036
-0.5 | 1.1119 | 0.0056 | -0.2707 | 198.5536
0 | 1.1689 | 0.00566 | -0.271 | 206.5194
0.5 | 1.2252 | 0.00575 | -0.2712 | 213.0783
1 | 1.281 | 0.00588 | -0.2713 | 217.8571
1.5 | 1.3366 | 0.00601 | -0.2713 | 222.396
2 | 1.392 | 0.00614 | -0.2714 | 226.7101
2.5 | 1.4466 | 0.00632 | -0.2713 | 228.8924
3 | 1.5005 | 0.00652 | -0.271 | 230.138
3.5 | 1.5536 | 0.00676 | -0.2707 | 229.8225
4 | 1.6055 | 0.00705 | -0.2701 | 227.7305
4.5 | 1.6558 | 0.00742 | -0.2693 | 223.1536
5 | 1.7028 | 0.00795 | -0.2679 | 214.1887
5.5 | 1.7448 | 0.00871 | -0.2655 | 200.3215
6 | 1.7859 | 0.00944 | -0.2631 | 189.1843
7 | 1.843 | 0.0111 | -0.2533 | 166.036
7.5 | 1.8613 | 0.01249 | -0.2466 | 149.0232
8 | 1.8779 | 0.01419 | -0.2401 | 132.3397
8.5 | 1.8938 | 0.01609 | -0.2337 | 117.7004
9 | 1.909 | 0.01823 | -0.2277 | 104.7175
9.5 | 1.927 | 0.02038 | -0.2224 | 94.5535
10 | 1.9454 | 0.02266 | -0.2174 | 85.8517
10.5 | 1.9647 | 0.02502 | -0.2129 | 78.5252
11 | 1.9847 | 0.02745 | -0.2088 | 72.3024
11.5 | 2.0046 | 0.03003 | -0.205 | 66.7532
12 | 2.0236 | 0.03281 | -0.2013 | 61.6763
12.5 | 2.0421 | 0.0358 | -0.1978 | 57.0419
13 | 2.0604 | 0.03893 | -0.1946 | 52.9258
13.5 | 2.0765 | 0.0424 | -0.1914 | 48.9741
14 | 2.0908 | 0.04623 | -0.1884 | 45.226
14.5 | 2.1055 | 0.05015 | -0.1858 | 41.984
15 | 2.1174 | 0.05452 | -0.1832 | 38.8371
15.5 | 2.1277 | 0.05924 | -0.1808 | 35.9166
16 | 2.1382 | 0.06404 | -0.1788 | 33.3885
16.5 | 2.1449 | 0.06946 | -0.1768 | 30.8796
17 | 2.15 | 0.07525 | -0.1752 | 28.5714
17.5 | 2.1552 | 0.0811 | -0.1738 | 26.5746
18 | 2.1574 | 0.08751 | -0.1728 | 24.6532
18.5 | 2.1566 | 0.09447 | -0.1721 | 22.8284
19 | 2.1527 | 0.10192 | -0.1717 | 21.1215
19.5 | 2.1541 | 0.1086 | -0.1716 | 19.8352
20 | 2.1533 | 0.11563 | -0.172 | 18.6223

## 67. Re 4M Mach 0.10 (1)
BIGFOIL.COM POLAR EXPORT
Joukowsky 11.00% thick 9.00% camber
Joukowsky 11.00% thick 9.00% camber |  |  |  | Cl Max: | 2.149 | at alpha= | 11 | deg
JavaFoil+Calcfoil stall+Eppler ext transition |  |  |  | L/D Max: | 190.141 | at alpha= | 3 | deg
Re: | 4000000 |  |  | Cd Min: | 0.00374 | at alpha= | -6 | deg
Mach: | 0.1 |  |  | Cl=0 at alpha= | -10.3636 | deg
|  |  |  | @ Cl=0.1, Cd= | 0.041009
|  |  |  | @ Cl=0.4, Cd= | 0.015126
|  |  |  | @ Cl=0.6, Cd= | 0.0039707
alpha (deg) | Cl | Cd | Cm | Cl/Cd
-20 | -0.359 | 0.16945 | -0.127 | -2.119
-19.5 | -0.363 | 0.16198 | -0.128 | -2.238
-19 | -0.364 | 0.15367 | -0.13 | -2.372
-18.5 | -0.365 | 0.1454 | -0.13 | -2.508
-18 | -0.363 | 0.13844 | -0.132 | -2.622
-17.5 | -0.359 | 0.13076 | -0.133 | -2.748
-17 | -0.353 | 0.12438 | -0.135 | -2.836
-16.5 | -0.343 | 0.11701 | -0.136 | -2.932
-16 | -0.331 | 0.11035 | -0.138 | -2.999
-15.5 | -0.316 | 0.10405 | -0.14 | -3.038
-15 | -0.299 | 0.09819 | -0.142 | -3.04
-14.5 | -0.278 | 0.09267 | -0.143 | -3
-14 | -0.255 | 0.08722 | -0.145 | -2.918
-13.5 | -0.228 | 0.08167 | -0.148 | -2.795
-13 | -0.199 | 0.07642 | -0.15 | -2.604
-12.5 | -0.167 | 0.07119 | -0.154 | -2.346
-12 | -0.132 | 0.06616 | -0.157 | -1.997
-11.5 | -0.095 | 0.06175 | -0.16 | -1.531
-11 | -0.055 | 0.05706 | -0.163 | -0.956
-10.5 | -0.012 | 0.05262 | -0.167 | -0.231
-10 | 0.032 | 0.0479 | -0.172 | 0.678
-9.5 | 0.079 | 0.04307 | -0.178 | 1.841
-9 | 0.128 | 0.03826 | -0.185 | 3.353
-8.5 | 0.179 | 0.03371 | -0.191 | 5.318
-8 | 0.232 | 0.02908 | -0.198 | 7.99
-7.5 | 0.288 | 0.02436 | -0.205 | 11.82
-7 | 0.347 | 0.01931 | -0.214 | 17.977
-6.5 | 0.413 | 0.0141 | -0.226 | 29.262
-6 | 0.518 | 0.00374 | -0.257 | 138.318
-5.5 | 0.58 | 0.00389 | -0.257 | 148.956
-5 | 0.642 | 0.00414 | -0.257 | 154.936
-4.5 | 0.704 | 0.00433 | -0.257 | 162.602
-4 | 0.765 | 0.00457 | -0.258 | 167.535
-3.5 | 0.827 | 0.00496 | -0.258 | 166.508
-3 | 0.888 | 0.00548 | -0.258 | 162.003
-2.5 | 0.951 | 0.00612 | -0.258 | 155.411
-2 | 1.011 | 0.00736 | -0.258 | 137.364
-1.5 | 1.071 | 0.00795 | -0.258 | 134.824
-1 | 1.131 | 0.00858 | -0.258 | 131.868
-0.5 | 1.191 | 0.00868 | -0.258 | 137.256
0 | 1.25 | 0.00819 | -0.258 | 152.602
0.5 | 1.309 | 0.00851 | -0.258 | 153.761
1 | 1.368 | 0.00834 | -0.258 | 164.062
1.5 | 1.415 | 0.00869 | -0.258 | 162.844
2 | 1.472 | 0.00825 | -0.258 | 178.298
2.5 | 1.528 | 0.00855 | -0.258 | 178.682
3 | 1.585 | 0.00833 | -0.258 | 190.141
3.5 | 1.641 | 0.00866 | -0.258 | 189.483
4 | 1.696 | 0.00991 | -0.258 | 171.173
4.5 | 1.751 | 0.01034 | -0.258 | 169.312
5 | 1.805 | 0.01082 | -0.257 | 166.804
5.5 | 1.855 | 0.01133 | -0.257 | 163.662
6 | 1.902 | 0.01147 | -0.257 | 165.805
6.5 | 1.947 | 0.01219 | -0.256 | 159.673
7 | 1.988 | 0.01304 | -0.256 | 152.504
7.5 | 2.026 | 0.01407 | -0.256 | 143.965
8 | 2.058 | 0.01548 | -0.255 | 132.926
8.5 | 2.084 | 0.01902 | -0.254 | 109.526
9 | 2.107 | 0.02095 | -0.254 | 100.597
9.5 | 2.125 | 0.02223 | -0.253 | 95.597
10 | 2.138 | 0.02336 | -0.253 | 91.552
10.5 | 2.146 | 0.02453 | -0.252 | 87.492
11 | 2.149 | 0.02573 | -0.252 | 83.508
11.5 | 2.143 | 0.02695 | -0.251 | 79.502
12 | 2.131 | 0.02826 | -0.251 | 75.381
12.5 | 2.112 | 0.02965 | -0.25 | 71.254
13 | 2.088 | 0.03114 | -0.249 | 67.048
13.5 | 2.058 | 0.0327 | -0.249 | 62.955
14 | 2.023 | 0.03431 | -0.248 | 58.968
14.5 | 1.981 | 0.03615 | -0.247 | 54.801
15 | 1.933 | 0.0381 | -0.246 | 50.726
15.5 | 1.881 | 0.04014 | -0.245 | 46.862
16 | 1.825 | 0.04244 | -0.244 | 43.008

## 68. Re 4M Mach 0.10 (2)
BIGFOIL.COM POLAR EXPORT
Joukowsky 11.00% thick 9.00% camber
Joukowsky 11.00% thick 9.00% camber |  |  |  | Cl Max: | 2.1525 | at alpha= | 18 | deg
XFOIL ncrit=9 |  |  |  | L/D Max: | 229.726 | at alpha= | 3 | deg
Re: | 4000000 |  |  | Cd Min: | 0.16222 | at alpha= | -17 | deg
Mach: | 0.1 |  |  | Cl=0 at alpha= | -9.8779 | deg
|  |  |  | @ Cl=0.1, Cd= | 0.008233
|  |  |  | @ Cl=0.4, Cd= | 0.0064565
|  |  |  | @ Cl=0.6, Cd= | 0.0058683
alpha (deg) | Cl | Cd | Cm | Cl/Cd
-17 | -0.0958 | 0.16222 | -0.1061 | -0.59056
-16.5 | -0.0629 | 0.15651 | -0.1131 | -0.40189
-16 | -0.046 | 0.14619 | -0.1194 | -0.31466
-15.5 | -0.0113 | 0.13895 | -0.128 | -0.081324
-15 | 0.026 | 0.13204 | -0.137 | 0.19691
-14 | -0.0515 | 0.08925 | -0.1609 | -0.57703
-13.5 | -0.0697 | 0.07847 | -0.168 | -0.88824
-13 | -0.082 | 0.0699 | -0.1734 | -1.1731
-12.5 | -0.0947 | 0.06184 | -0.1786 | -1.5314
-12 | -0.2658 | 0.01416 | -0.2466 | -18.7712
-11.5 | -0.2029 | 0.0125 | -0.2506 | -16.232
-11 | -0.1405 | 0.01138 | -0.2532 | -12.3462
-10.5 | -0.0771 | 0.01002 | -0.2563 | -7.6946
-10 | -0.0149 | 0.00919 | -0.2582 | -1.6213
-9.5 | 0.0461 | 0.00863 | -0.2596 | 5.3418
-9 | 0.1072 | 0.00818 | -0.2607 | 13.1051
-8.5 | 0.1686 | 0.00763 | -0.2621 | 22.097
-8 | 0.2296 | 0.00724 | -0.2631 | 31.7127
-7.5 | 0.2898 | 0.00699 | -0.2639 | 41.4592
-7 | 0.3508 | 0.00662 | -0.265 | 52.9909
-6.5 | 0.411 | 0.00642 | -0.2657 | 64.0187
-6 | 0.4711 | 0.00619 | -0.2665 | 76.1066
-5.5 | 0.5311 | 0.00604 | -0.2672 | 87.9305
-5 | 0.5907 | 0.00589 | -0.2679 | 100.2886
-4.5 | 0.6506 | 0.00575 | -0.2686 | 113.1478
-4 | 0.7098 | 0.00567 | -0.2692 | 125.1852
-3.5 | 0.7688 | 0.00561 | -0.2697 | 137.041
-3 | 0.8279 | 0.00555 | -0.2702 | 149.1712
-2.5 | 0.8864 | 0.00553 | -0.2707 | 160.2893
-2 | 0.9449 | 0.00552 | -0.2711 | 171.1775
-1.5 | 1.0032 | 0.00552 | -0.2715 | 181.7391
-1 | 1.0608 | 0.00557 | -0.2718 | 190.4488
-0.5 | 1.1182 | 0.00563 | -0.2721 | 198.6146
0 | 1.1756 | 0.00569 | -0.2724 | 206.6081
0.5 | 1.2324 | 0.00578 | -0.2726 | 213.218
1 | 1.2886 | 0.00591 | -0.2726 | 218.0372
1.5 | 1.3444 | 0.00605 | -0.2726 | 222.2149
2 | 1.4001 | 0.00619 | -0.2727 | 226.1874
2.5 | 1.455 | 0.00636 | -0.2725 | 228.7736
3 | 1.5093 | 0.00657 | -0.2723 | 229.726
3.5 | 1.5627 | 0.00681 | -0.2719 | 229.4714
4 | 1.6149 | 0.00711 | -0.2713 | 227.1308
4.5 | 1.6656 | 0.00747 | -0.2704 | 222.9719
5 | 1.7127 | 0.008 | -0.2689 | 214.0875
5.5 | 1.7544 | 0.00878 | -0.2664 | 199.8178
6 | 1.7951 | 0.00953 | -0.2637 | 188.3631
6.5 | 1.8285 | 0.01009 | -0.2597 | 181.219
7 | 1.8494 | 0.01122 | -0.2531 | 164.8307
7.5 | 1.8679 | 0.01268 | -0.2465 | 147.3107
8 | 1.8838 | 0.01445 | -0.2397 | 130.3668
8.5 | 1.8988 | 0.01648 | -0.2332 | 115.2184
9 | 1.914 | 0.01871 | -0.2272 | 102.2982
9.5 | 1.9311 | 0.021 | -0.2217 | 91.9571
10 | 1.9486 | 0.02341 | -0.2167 | 83.2379
10.5 | 1.9668 | 0.02596 | -0.2121 | 75.7627
11 | 1.9871 | 0.02847 | -0.208 | 69.7963
11.5 | 2.0069 | 0.03119 | -0.2041 | 64.3443
12 | 2.0259 | 0.0341 | -0.2004 | 59.4106
12.5 | 2.0438 | 0.03728 | -0.1969 | 54.823
13 | 2.0616 | 0.04059 | -0.1937 | 50.7908
13.5 | 2.0783 | 0.04417 | -0.1906 | 47.0523
14 | 2.0918 | 0.04823 | -0.1876 | 43.3713
14.5 | 2.1067 | 0.05227 | -0.185 | 40.3042
15 | 2.1168 | 0.05705 | -0.1824 | 37.1043
15.5 | 2.1274 | 0.0619 | -0.1801 | 34.3683
16 | 2.1359 | 0.06713 | -0.1781 | 31.8174
16.5 | 2.1406 | 0.07301 | -0.1762 | 29.3193
17 | 2.1469 | 0.07881 | -0.1747 | 27.2415
17.5 | 2.1514 | 0.08494 | -0.1735 | 25.3285
18 | 2.1525 | 0.09168 | -0.1726 | 23.4784
18.5 | 2.1485 | 0.09929 | -0.172 | 21.6386
19 | 2.147 | 0.10653 | -0.1718 | 20.1539
19.5 | 2.1477 | 0.11347 | -0.172 | 18.9275
20 | 2.1463 | 0.12069 | -0.1726 | 17.7836

## 69. Re 4M Mach 0.25 (1)
BIGFOIL.COM POLAR EXPORT
Joukowsky 11.00% thick 9.00% camber
Joukowsky 11.00% thick 9.00% camber |  |  |  | Cl Max: | 2.142 | at alpha= | 10 | deg
JavaFoil+Calcfoil stall+Eppler ext transition |  |  |  | L/D Max: | 198.76 | at alpha= | 3 | deg
Re: | 4000000 |  |  | Cd Min: | 0.00393 | at alpha= | -5.5 | deg
Mach: | 0.25 |  |  | Cl=0 at alpha= | -10.3636 | deg
|  |  |  | @ Cl=0.1, Cd= | 0.045199
|  |  |  | @ Cl=0.4, Cd= | 0.018999
|  |  |  | @ Cl=0.6, Cd= | 0.0039544
alpha (deg) | Cl | Cd | Cm | Cl/Cd
-20 | -0.059 | 0.18834 | -0.128 | -0.312
-19.5 | -0.056 | 0.17667 | -0.128 | -0.315
-19 | -0.053 | 0.16849 | -0.128 | -0.312
-18.5 | -0.11 | 0.16719 | -0.126 | -0.66
-18 | -0.149 | 0.15639 | -0.126 | -0.953
-17.5 | -0.176 | 0.14953 | -0.126 | -1.18
-17 | -0.197 | 0.14084 | -0.127 | -1.397
-16.5 | -0.211 | 0.13256 | -0.127 | -1.591
-16 | -0.22 | 0.12591 | -0.127 | -1.751
-15.5 | -0.225 | 0.11803 | -0.128 | -1.909
-15 | -0.225 | 0.11039 | -0.13 | -2.042
-14.5 | -0.221 | 0.10311 | -0.133 | -2.139
-14 | -0.211 | 0.09644 | -0.136 | -2.185
-13.5 | -0.196 | 0.08958 | -0.139 | -2.187
-13 | -0.176 | 0.0834 | -0.142 | -2.113
-12.5 | -0.152 | 0.07738 | -0.146 | -1.961
-12 | -0.123 | 0.0722 | -0.149 | -1.699
-11.5 | -0.09 | 0.06653 | -0.154 | -1.345
-11 | -0.052 | 0.06169 | -0.158 | -0.85
-10.5 | -0.012 | 0.05674 | -0.162 | -0.209
-10 | 0.032 | 0.05205 | -0.167 | 0.613
-9.5 | 0.078 | 0.04728 | -0.173 | 1.659
-9 | 0.128 | 0.04255 | -0.18 | 3
-8.5 | 0.179 | 0.03738 | -0.188 | 4.8
-8 | 0.233 | 0.03276 | -0.195 | 7.116
-7.5 | 0.289 | 0.02824 | -0.202 | 10.235
-7 | 0.348 | 0.0235 | -0.211 | 14.808
-6.5 | 0.412 | 0.01796 | -0.222 | 22.935
-6 | 0.483 | 0.01317 | -0.234 | 36.643
-5.5 | 0.594 | 0.00393 | -0.264 | 151.393
-5 | 0.658 | 0.00419 | -0.264 | 157.288
-4.5 | 0.722 | 0.00439 | -0.265 | 164.332
-4 | 0.786 | 0.00462 | -0.265 | 170.247
-3.5 | 0.849 | 0.00503 | -0.265 | 168.841
-3 | 0.912 | 0.00556 | -0.265 | 164.15
-2.5 | 0.977 | 0.00623 | -0.265 | 156.84
-2 | 1.039 | 0.00756 | -0.265 | 137.414
-1.5 | 1.101 | 0.00819 | -0.265 | 134.459
-1 | 1.162 | 0.00844 | -0.265 | 137.754
-0.5 | 1.224 | 0.00847 | -0.265 | 144.473
0 | 1.284 | 0.00846 | -0.265 | 151.717
0.5 | 1.345 | 0.00828 | -0.265 | 162.431
1 | 1.405 | 0.00865 | -0.265 | 162.539
1.5 | 1.452 | 0.00844 | -0.265 | 172.078
2 | 1.511 | 0.00809 | -0.265 | 186.619
2.5 | 1.569 | 0.00837 | -0.265 | 187.303
3 | 1.626 | 0.00818 | -0.265 | 198.76
3.5 | 1.683 | 0.00992 | -0.265 | 169.607
4 | 1.739 | 0.01037 | -0.265 | 167.773
4.5 | 1.795 | 0.01085 | -0.264 | 165.439
5 | 1.85 | 0.01138 | -0.264 | 162.63
5.5 | 1.901 | 0.01197 | -0.264 | 158.814
6 | 1.948 | 0.01221 | -0.264 | 159.513
6.5 | 1.991 | 0.01303 | -0.263 | 152.816
7 | 2.031 | 0.01401 | -0.263 | 144.948
7.5 | 2.066 | 0.01526 | -0.262 | 135.373
8 | 2.094 | 0.01718 | -0.262 | 121.868
8.5 | 2.114 | 0.02139 | -0.261 | 98.808
9 | 2.131 | 0.023 | -0.26 | 92.661
9.5 | 2.141 | 0.0243 | -0.26 | 88.086
10 | 2.142 | 0.02564 | -0.259 | 83.553
10.5 | 2.136 | 0.02702 | -0.258 | 79.063
11 | 2.122 | 0.02846 | -0.258 | 74.561
11.5 | 2.095 | 0.02997 | -0.257 | 69.897
12 | 2.058 | 0.03163 | -0.256 | 65.045
12.5 | 2.01 | 0.03344 | -0.256 | 60.117
13 | 1.953 | 0.03539 | -0.255 | 55.195
13.5 | 1.887 | 0.03751 | -0.254 | 50.298
14 | 1.811 | 0.03987 | -0.253 | 45.419
14.5 | 1.722 | 0.04254 | -0.252 | 40.487
15 | 1.625 | 0.04542 | -0.251 | 35.781

## 70. Re 4M Mach 0.25 (2)
BIGFOIL.COM POLAR EXPORT
Joukowsky 11.00% thick 9.00% camber
Joukowsky 11.00% thick 9.00% camber |  |  |  | Cl Max: | 2.1257 | at alpha= | 17 | deg
XFOIL ncrit=9 |  |  |  | L/D Max: | 226.983 | at alpha= | 3 | deg
Re: | 4000000 |  |  | Cd Min: | 0.14847 | at alpha= | 20 | deg
Mach: | 0.25 |  |  | Cl=0 at alpha= | -9.6489 | deg
|  |  |  | @ Cl=0.1, Cd= | 0.11035
|  |  |  | @ Cl=0.4, Cd= | 0.0067611
|  |  |  | @ Cl=0.6, Cd= | 0.0060443
alpha (deg) | Cl | Cd | Cm | Cl/Cd
-13.5 | 0.1036 | 0.11035 | -0.1588 | 0.93883
-12 | 0.0336 | 0.07361 | -0.1765 | 0.45646
-11.5 | 0.0185 | 0.06486 | -0.1819 | 0.28523
-11 | 0.0036 | 0.05694 | -0.1868 | 0.063224
-10.5 | -0.025 | 0.04909 | -0.1902 | -0.50927
-10 | -0.0514 | 0.01244 | -0.2612 | -4.1318
-9.5 | 0.0218 | 0.01017 | -0.2665 | 2.1436
-9 | 0.0891 | 0.00921 | -0.2684 | 9.6743
-8.5 | 0.1556 | 0.00852 | -0.2698 | 18.2629
-8 | 0.2215 | 0.00787 | -0.271 | 28.1449
-7.5 | 0.287 | 0.00737 | -0.2721 | 38.9417
-7 | 0.3508 | 0.00708 | -0.2728 | 49.548
-6.5 | 0.4156 | 0.00666 | -0.2738 | 62.4024
-6 | 0.4787 | 0.00647 | -0.2744 | 73.9876
-5.5 | 0.5421 | 0.00621 | -0.2751 | 87.2947
-5 | 0.605 | 0.00603 | -0.2758 | 100.3317
-4 | 0.7292 | 0.00581 | -0.2769 | 125.5077
-3.5 | 0.7907 | 0.00574 | -0.2774 | 137.7526
-3 | 0.8519 | 0.0057 | -0.2778 | 149.4561
-2.5 | 0.9131 | 0.00565 | -0.2783 | 161.6106
-2 | 0.9736 | 0.00566 | -0.2787 | 172.0141
-1.5 | 1.0339 | 0.00567 | -0.2791 | 182.3457
-1 | 1.0941 | 0.00569 | -0.2795 | 192.2847
-0.5 | 1.1535 | 0.00577 | -0.2797 | 199.9133
0 | 1.2123 | 0.00587 | -0.2798 | 206.5247
0.5 | 1.2714 | 0.00596 | -0.28 | 213.3221
1 | 1.33 | 0.00607 | -0.2801 | 219.1104
1.5 | 1.3877 | 0.00623 | -0.28 | 222.7448
2 | 1.4448 | 0.00641 | -0.2798 | 225.3978
2.5 | 1.5013 | 0.00663 | -0.2794 | 226.4404
3 | 1.5571 | 0.00686 | -0.2789 | 226.9825
3.5 | 1.6121 | 0.00713 | -0.2783 | 226.101
4 | 1.6661 | 0.00743 | -0.2774 | 224.2396
4.5 | 1.7184 | 0.00778 | -0.2762 | 220.874
5 | 1.766 | 0.00833 | -0.2741 | 212.0048
5.5 | 1.8051 | 0.00918 | -0.2704 | 196.634
6 | 1.8355 | 0.00999 | -0.2649 | 183.7337
6.5 | 1.8647 | 0.01097 | -0.2595 | 169.9818
7 | 1.887 | 0.01207 | -0.253 | 156.338
7.5 | 1.904 | 0.0139 | -0.2458 | 136.9784
8 | 1.9174 | 0.01615 | -0.2386 | 118.7245
8.5 | 1.9264 | 0.01891 | -0.2311 | 101.872
9 | 1.9385 | 0.02178 | -0.2246 | 89.0037
9.5 | 1.9499 | 0.02496 | -0.2185 | 78.121
10 | 1.967 | 0.02797 | -0.2134 | 70.3253
10.5 | 1.9836 | 0.03125 | -0.2087 | 63.4752
11 | 2.0016 | 0.0346 | -0.2044 | 57.8497
11.5 | 2.0196 | 0.03817 | -0.2005 | 52.9107
12 | 2.0369 | 0.04198 | -0.1968 | 48.5207
12.5 | 2.054 | 0.04598 | -0.1934 | 44.6716
13 | 2.0692 | 0.05036 | -0.1902 | 41.0882
13.5 | 2.0813 | 0.05526 | -0.1871 | 37.6638
14 | 2.0939 | 0.06032 | -0.1844 | 34.7132
14.5 | 2.1022 | 0.06605 | -0.1818 | 31.8274
15 | 2.1123 | 0.07171 | -0.1796 | 29.4561
15.5 | 2.1185 | 0.07804 | -0.1777 | 27.1463
16 | 2.1195 | 0.08522 | -0.1761 | 24.8709
16.5 | 2.124 | 0.09207 | -0.1749 | 23.0694
17 | 2.1257 | 0.09937 | -0.1741 | 21.3918
17.5 | 2.1217 | 0.10759 | -0.1738 | 19.7202
18 | 2.1197 | 0.11558 | -0.1739 | 18.3397
18.5 | 2.1187 | 0.12341 | -0.1744 | 17.168
19 | 2.1162 | 0.13147 | -0.1754 | 16.0964
19.5 | 2.1121 | 0.13983 | -0.1771 | 15.1048
20 | 2.106 | 0.14847 | -0.1794 | 14.1847

## 71. Re 4M Mach 0.50 (1)
BIGFOIL.COM POLAR EXPORT
Joukowsky 11.00% thick 9.00% camber
Joukowsky 11.00% thick 9.00% camber |  |  |  | Cl Max: | 2.178 | at alpha= | 7 | deg
JavaFoil+Calcfoil stall+Eppler ext transition |  |  |  | L/D Max: | 178.304 | at alpha= | -4 | deg
Re: | 4000000 |  |  | Cd Min: | 0.00491 | at alpha= | -4 | deg
Mach: | 0.5 |  |  | Cl=0 at alpha= | -10.3621 | deg
|  |  |  | @ Cl=0.1, Cd= | 0.055072
|  |  |  | @ Cl=0.4, Cd= | 0.033891
|  |  |  | @ Cl=0.6, Cd= | 0.019783
alpha (deg) | Cl | Cd | Cm | Cl/Cd
-20 | -1.088 | 0.16125 | -0.163 | -6.744
-19.5 | -1.032 | 0.15501 | -0.163 | -6.655
-19 | -0.974 | 0.151 | -0.16 | -6.451
-18.5 | -0.918 | 0.13701 | -0.161 | -6.702
-18 | -0.862 | 0.12693 | -0.161 | -6.792
-17.5 | -0.806 | 0.11892 | -0.162 | -6.78
-17 | -0.749 | 0.12562 | -0.158 | -5.96
-16.5 | -0.693 | 0.11522 | -0.159 | -6.012
-16 | -0.637 | 0.10719 | -0.159 | -5.939
-15.5 | -0.579 | 0.11682 | -0.154 | -4.957
-15 | -0.523 | 0.10304 | -0.155 | -5.075
-14.5 | -0.246 | 0.09569 | -0.156 | -2.568
-14 | -0.215 | 0.10619 | -0.151 | -2.025
-13.5 | -0.185 | 0.09095 | -0.152 | -2.035
-13 | -0.155 | 0.08372 | -0.154 | -1.855
-12.5 | -0.125 | 0.09051 | -0.147 | -1.384
-12 | -0.096 | 0.079 | -0.148 | -1.212
-11.5 | -0.066 | 0.07214 | -0.152 | -0.921
-11 | -0.037 | 0.07467 | -0.143 | -0.497
-10.5 | -0.008 | 0.06688 | -0.15 | -0.12
-10 | 0.021 | 0.06789 | -0.142 | 0.307
-9.5 | 0.05 | 0.06105 | -0.145 | 0.813
-9 | 0.078 | 0.06017 | -0.143 | 1.299
-8.5 | 0.107 | 0.05345 | -0.154 | 2
-8 | 0.181 | 0.0522 | -0.148 | 3.471
-7.5 | 0.27 | 0.04483 | -0.172 | 6.025
-7 | 0.344 | 0.03819 | -0.192 | 8.998
-6.5 | 0.415 | 0.03274 | -0.206 | 12.68
-6 | 0.488 | 0.02718 | -0.22 | 17.96
-5.5 | 0.563 | 0.02212 | -0.233 | 25.44
-5 | 0.642 | 0.01713 | -0.247 | 37.483
-4.5 | 0.732 | 0.01242 | -0.264 | 58.923
-4 | 0.875 | 0.00491 | -0.296 | 178.304
-3.5 | 0.947 | 0.00533 | -0.296 | 177.681
-3 | 1.018 | 0.00598 | -0.296 | 170.298
-2.5 | 1.093 | 0.00785 | -0.296 | 139.173
-2 | 1.162 | 0.0086 | -0.297 | 135.03
-1.5 | 1.231 | 0.00955 | -0.297 | 128.824
-1 | 1.3 | 0.00882 | -0.296 | 147.31
-0.5 | 1.368 | 0.00877 | -0.296 | 156.064
0 | 1.433 | 0.0083 | -0.296 | 172.592
0.5 | 1.501 | 0.00864 | -0.296 | 173.615
1 | 1.568 | 0.00969 | -0.296 | 161.765
1.5 | 1.613 | 0.01004 | -0.296 | 160.714
2 | 1.677 | 0.01051 | -0.296 | 159.5
2.5 | 1.74 | 0.01103 | -0.295 | 157.783
3 | 1.802 | 0.01158 | -0.295 | 155.565
3.5 | 1.863 | 0.01222 | -0.295 | 152.42
4 | 1.923 | 0.01293 | -0.295 | 148.776
4.5 | 1.982 | 0.01372 | -0.294 | 144.498
5 | 2.04 | 0.01464 | -0.294 | 139.334
5.5 | 2.089 | 0.01566 | -0.293 | 133.394
6 | 2.13 | 0.01683 | -0.293 | 126.543
6.5 | 2.161 | 0.01812 | -0.292 | 119.233
7 | 2.178 | 0.02047 | -0.291 | 106.394
7.5 | 2.171 | 0.02771 | -0.289 | 78.333
8 | 2.14 | 0.03067 | -0.289 | 69.753
8.5 | 2.06 | 0.03341 | -0.288 | 61.667
9 | 1.861 | 0.03692 | -0.287 | 50.414
9.5 | 1.256 | 0.0406 | -0.285 | 30.949
10 | 1.281 | 0.04377 | -0.284 | 29.279
10.5 | 1.309 | 0.04446 | -0.284 | 29.439
11 | 1.334 | 0.04692 | -0.283 | 28.434
11.5 | 1.359 | 0.04949 | -0.282 | 27.461
12 | 1.383 | 0.05206 | -0.28 | 26.567

## 72. Re 4M Mach 0.50 (2)
BIGFOIL.COM POLAR EXPORT
Joukowsky 11.00% thick 9.00% camber
Joukowsky 11.00% thick 9.00% camber |  |  |  | Cl Max: | 2.0721 | at alpha= | 13 | deg
XFOIL ncrit=9 |  |  |  | L/D Max: | 211.83 | at alpha= | 2 | deg
Re: | 4000000 |  |  | Cd Min: | 0.22687 | at alpha= | 18 | deg
Mach: | 0.5 |  |  | Cl=0 at alpha= | -17.3094 | deg
|  |  |  | @ Cl=0.1, Cd= | 0.14525
|  |  |  | @ Cl=0.4, Cd= | 0.011126
|  |  |  | @ Cl=0.6, Cd= | 0.0073977
alpha (deg) | Cl | Cd | Cm | Cl/Cd
-20 | -0.197 | 0.21665 | -0.0954 | -0.9093
-19.5 | -0.1627 | 0.20889 | -0.1038 | -0.77888
-19 | -0.1269 | 0.20131 | -0.1122 | -0.63037
-18.5 | -0.0912 | 0.19311 | -0.1208 | -0.47227
-18 | -0.0548 | 0.18398 | -0.1298 | -0.29786
-17.5 | -0.0146 | 0.17518 | -0.14 | -0.083343
-17 | 0.0237 | 0.16665 | -0.1497 | 0.14221
-16 | 0.0809 | 0.15178 | -0.162 | 0.53301
-15.5 | 0.1018 | 0.14464 | -0.1659 | 0.70382
-15 | 0.129 | 0.14002 | -0.1696 | 0.9213
-14 | 0.1676 | 0.1272 | -0.1756 | 1.3176
-13.5 | 0.1895 | 0.1216 | -0.1786 | 1.5584
-13 | 0.2078 | 0.11546 | -0.1812 | 1.7998
-12.5 | 0.2247 | 0.10886 | -0.1842 | 2.0641
-12 | 0.2416 | 0.10272 | -0.1869 | 2.352
-11.5 | 0.2659 | 0.09833 | -0.1893 | 2.7042
-11 | 0.2863 | 0.09303 | -0.1918 | 3.0775
-10.5 | 0.3044 | 0.08741 | -0.1943 | 3.4824
-10 | 0.3151 | 0.08097 | -0.1968 | 3.8916
-9.5 | 0.3385 | 0.07678 | -0.1988 | 4.4087
-9 | 0.3556 | 0.07186 | -0.2007 | 4.9485
-8.5 | 0.3499 | 0.0643 | -0.2032 | 5.4417
-8 | 0.3532 | 0.0582 | -0.2059 | 6.0687
-7.5 | 0.3125 | 0.04931 | -0.2084 | 6.3375
-7 | 0.2907 | 0.04115 | -0.2155 | 7.0644
-6.5 | 0.3874 | 0.01149 | -0.2985 | 33.7163
-6 | 0.4908 | 0.0085 | -0.307 | 57.7412
-5.5 | 0.5758 | 0.00754 | -0.3089 | 76.366
-5 | 0.6557 | 0.00707 | -0.3096 | 92.744
-4.5 | 0.7335 | 0.00671 | -0.3102 | 109.3145
-3.5 | 0.8829 | 0.00636 | -0.311 | 138.8208
-3 | 0.9553 | 0.0063 | -0.3112 | 151.6349
-2 | 1.0974 | 0.00629 | -0.3116 | 174.4674
-1.5 | 1.167 | 0.00634 | -0.3117 | 184.0694
-1 | 1.2353 | 0.00644 | -0.3116 | 191.8168
-0.5 | 1.3034 | 0.00654 | -0.3115 | 199.2966
0 | 1.3707 | 0.00668 | -0.3111 | 205.1946
0.5 | 1.4363 | 0.00687 | -0.3104 | 209.0684
1 | 1.5001 | 0.00711 | -0.3094 | 210.9845
2 | 1.6205 | 0.00765 | -0.3055 | 211.8301
2.5 | 1.6747 | 0.008 | -0.3022 | 209.3375
3 | 1.7286 | 0.00844 | -0.2988 | 204.8104
3.5 | 1.7811 | 0.00898 | -0.2952 | 198.3408
4 | 1.8324 | 0.00962 | -0.2912 | 190.4782
4.5 | 1.882 | 0.0104 | -0.287 | 180.9615
5 | 1.9287 | 0.01136 | -0.2822 | 169.7799
6 | 2.006 | 0.01432 | -0.2703 | 140.0838
6.5 | 2.0284 | 0.01683 | -0.2624 | 120.5229
7 | 2.0503 | 0.0197 | -0.255 | 104.0761
7.5 | 2.0664 | 0.02304 | -0.2475 | 89.6875
8 | 2.0677 | 0.02792 | -0.2389 | 74.058
8.5 | 2.0605 | 0.03397 | -0.2305 | 60.6565
9 | 2.046 | 0.04128 | -0.2226 | 49.564
9.5 | 2.0389 | 0.04862 | -0.2163 | 41.9354
10 | 2.0353 | 0.05618 | -0.2109 | 36.2282
10.5 | 2.0386 | 0.06352 | -0.2065 | 32.0938
11 | 2.0445 | 0.07092 | -0.2028 | 28.8283
11.5 | 2.0524 | 0.07842 | -0.1994 | 26.1719
12 | 2.0597 | 0.08626 | -0.1966 | 23.8778
12.5 | 2.0658 | 0.09443 | -0.1941 | 21.8765
13 | 2.0721 | 0.10279 | -0.1922 | 20.1586
13.5 | 2.0718 | 0.11216 | -0.1909 | 18.4718
14 | 2.07 | 0.12194 | -0.1904 | 16.9756
14.5 | 2.0623 | 0.13261 | -0.191 | 15.5516
15 | 2.048 | 0.14448 | -0.1931 | 14.175
15.5 | 2.0296 | 0.15713 | -0.1967 | 12.9167
16 | 2.0081 | 0.17039 | -0.2018 | 11.7853
16.5 | 1.9879 | 0.18392 | -0.2082 | 10.8085
17 | 1.9683 | 0.1977 | -0.2158 | 9.956
17.5 | 1.9475 | 0.21218 | -0.225 | 9.1785
18 | 1.9274 | 0.22687 | -0.2353 | 8.4956

## 73. Re 5M Mach 0.00 (1)
BIGFOIL.COM POLAR EXPORT
Joukowsky 11.00% thick 9.00% camber
Joukowsky 11.00% thick 9.00% camber |  |  |  | Cl Max: | 2.153 | at alpha= | 11 | deg
JavaFoil+Calcfoil stall+Eppler ext transition |  |  |  | L/D Max: | 202.66 | at alpha= | 4 | deg
Re: | 5000000 |  |  | Cd Min: | 0.00368 | at alpha= | -6 | deg
Mach: | 0 |  |  | Cl=0 at alpha= | -10.3667 | deg
|  |  |  | @ Cl=0.1, Cd= | 0.038643
|  |  |  | @ Cl=0.4, Cd= | 0.01233
|  |  |  | @ Cl=0.6, Cd= | 0.0039227
alpha (deg) | Cl | Cd | Cm | Cl/Cd
-20 | -0.392 | 0.16308 | -0.131 | -2.404
-19.5 | -0.393 | 0.1548 | -0.132 | -2.538
-19 | -0.392 | 0.1477 | -0.133 | -2.654
-18.5 | -0.39 | 0.14037 | -0.134 | -2.775
-18 | -0.385 | 0.13308 | -0.136 | -2.895
-17.5 | -0.379 | 0.12627 | -0.137 | -3
-17 | -0.37 | 0.11977 | -0.138 | -3.087
-16.5 | -0.358 | 0.11272 | -0.14 | -3.174
-16 | -0.343 | 0.10681 | -0.142 | -3.215
-15.5 | -0.327 | 0.10052 | -0.143 | -3.249
-15 | -0.307 | 0.09491 | -0.145 | -3.235
-14.5 | -0.285 | 0.08979 | -0.147 | -3.172
-14 | -0.26 | 0.08421 | -0.149 | -3.086
-13.5 | -0.232 | 0.07912 | -0.151 | -2.935
-13 | -0.202 | 0.07389 | -0.154 | -2.733
-12.5 | -0.169 | 0.06881 | -0.157 | -2.456
-12 | -0.133 | 0.06381 | -0.16 | -2.091
-11.5 | -0.095 | 0.0595 | -0.163 | -1.602
-11 | -0.055 | 0.05485 | -0.167 | -1.001
-10.5 | -0.012 | 0.05013 | -0.172 | -0.244
-10 | 0.033 | 0.04564 | -0.176 | 0.715
-9.5 | 0.08 | 0.04077 | -0.182 | 1.953
-9 | 0.129 | 0.03556 | -0.189 | 3.627
-8.5 | 0.18 | 0.03129 | -0.195 | 5.757
-8 | 0.234 | 0.02664 | -0.202 | 8.767
-7.5 | 0.29 | 0.02182 | -0.209 | 13.284
-7 | 0.351 | 0.01623 | -0.22 | 21.614
-6.5 | 0.426 | 0.01026 | -0.237 | 41.464
-6 | 0.515 | 0.00368 | -0.256 | 140.051
-5.5 | 0.577 | 0.00383 | -0.256 | 150.712
-5 | 0.639 | 0.00408 | -0.256 | 156.604
-4.5 | 0.7 | 0.00426 | -0.256 | 164.432
-4 | 0.761 | 0.0045 | -0.256 | 169.214
-3.5 | 0.823 | 0.0049 | -0.256 | 167.964
-3 | 0.883 | 0.0054 | -0.257 | 163.522
-2.5 | 0.946 | 0.00603 | -0.257 | 156.871
-2 | 1.006 | 0.00725 | -0.257 | 138.728
-1.5 | 1.066 | 0.00782 | -0.257 | 136.301
-1 | 1.125 | 0.00844 | -0.257 | 133.361
-0.5 | 1.185 | 0.00855 | -0.257 | 138.653
0 | 1.243 | 0.00806 | -0.257 | 154.167
0.5 | 1.302 | 0.00841 | -0.257 | 154.892
1 | 1.361 | 0.00822 | -0.257 | 165.662
1.5 | 1.408 | 0.00854 | -0.257 | 164.826
2 | 1.465 | 0.00815 | -0.257 | 179.821
2.5 | 1.521 | 0.00844 | -0.257 | 180.239
3 | 1.577 | 0.00822 | -0.257 | 191.963
3.5 | 1.633 | 0.00854 | -0.257 | 191.257
4 | 1.688 | 0.00833 | -0.256 | 202.66
4.5 | 1.743 | 0.01022 | -0.256 | 170.602
5 | 1.797 | 0.01071 | -0.256 | 167.717
5.5 | 1.847 | 0.01125 | -0.256 | 164.248
6 | 1.894 | 0.01183 | -0.256 | 160.164
6.5 | 1.939 | 0.01209 | -0.255 | 160.324
7 | 1.98 | 0.01296 | -0.255 | 152.776
7.5 | 2.018 | 0.0141 | -0.255 | 143.188
8 | 2.051 | 0.01585 | -0.254 | 129.428
8.5 | 2.078 | 0.01871 | -0.253 | 111.077
9 | 2.104 | 0.02 | -0.253 | 105.188
9.5 | 2.124 | 0.02104 | -0.252 | 100.931
10 | 2.138 | 0.02211 | -0.252 | 96.698
10.5 | 2.148 | 0.02318 | -0.251 | 92.691
11 | 2.153 | 0.02428 | -0.251 | 88.665
11.5 | 2.15 | 0.02543 | -0.25 | 84.54
12 | 2.141 | 0.02659 | -0.25 | 80.519
12.5 | 2.127 | 0.02787 | -0.249 | 76.307
13 | 2.107 | 0.02922 | -0.249 | 72.102
13.5 | 2.082 | 0.03065 | -0.248 | 67.919
14 | 2.051 | 0.03215 | -0.247 | 63.798
14.5 | 2.014 | 0.0337 | -0.246 | 59.774
15 | 1.972 | 0.03547 | -0.246 | 55.594
15.5 | 1.926 | 0.03739 | -0.245 | 51.505
16 | 1.877 | 0.03944 | -0.244 | 47.581

## 74. Re 5M Mach 0.00 (2)
BIGFOIL.COM POLAR EXPORT
Joukowsky 11.00% thick 9.00% camber
Joukowsky 11.00% thick 9.00% camber |  |  |  | Cl Max: | 2.1879 | at alpha= | 19 | deg
XFOIL ncrit=9 |  |  |  | L/D Max: | 235.981 | at alpha= | 3 | deg
Re: | 5000000 |  |  | Cd Min: | 0.14387 | at alpha= | -16 | deg
Mach: | 0 |  |  | Cl=0 at alpha= | -9.9386 | deg
|  |  |  | @ Cl=0.1, Cd= | 0.0075743
|  |  |  | @ Cl=0.4, Cd= | 0.006109
|  |  |  | @ Cl=0.6, Cd= | 0.0055841
alpha (deg) | Cl | Cd | Cm | Cl/Cd
-16 | -0.0511 | 0.14387 | -0.1196 | -0.35518
-14.5 | -0.1019 | 0.08852 | -0.1593 | -1.1512
-14 | -0.1095 | 0.07926 | -0.1661 | -1.3815
-13.5 | -0.119 | 0.07077 | -0.172 | -1.6815
-13 | -0.3731 | 0.01482 | -0.2425 | -25.1754
-12.5 | -0.31 | 0.01246 | -0.2481 | -24.8796
-12 | -0.2494 | 0.01126 | -0.251 | -22.1492
-11.5 | -0.189 | 0.01043 | -0.253 | -18.1208
-11 | -0.129 | 0.00976 | -0.2546 | -13.2172
-10.5 | -0.0684 | 0.00909 | -0.2562 | -7.5248
-10 | -0.0074 | 0.00834 | -0.258 | -0.88729
-9.5 | 0.0529 | 0.00785 | -0.2592 | 6.7389
-9 | 0.1127 | 0.0075 | -0.2603 | 15.0267
-8.5 | 0.1728 | 0.00714 | -0.2613 | 24.2017
-8 | 0.2331 | 0.00676 | -0.2624 | 34.4822
-7.5 | 0.2928 | 0.00653 | -0.2632 | 44.8392
-7 | 0.3528 | 0.00626 | -0.2641 | 56.3578
-6.5 | 0.4122 | 0.00607 | -0.2649 | 67.9077
-6 | 0.472 | 0.00587 | -0.2657 | 80.4089
-5.5 | 0.5311 | 0.00575 | -0.2663 | 92.3652
-5 | 0.5906 | 0.0056 | -0.267 | 105.4643
-4.5 | 0.6496 | 0.0055 | -0.2677 | 118.1091
-4 | 0.7082 | 0.00545 | -0.2682 | 129.945
-3.5 | 0.7672 | 0.00537 | -0.2688 | 142.8678
-3 | 0.8255 | 0.00534 | -0.2693 | 154.588
-2.5 | 0.8837 | 0.00532 | -0.2698 | 166.109
-2 | 0.942 | 0.0053 | -0.2702 | 177.7358
-1.5 | 0.9996 | 0.00533 | -0.2706 | 187.5422
-1 | 1.057 | 0.00537 | -0.271 | 196.8343
-0.5 | 1.1145 | 0.0054 | -0.2713 | 206.3889
0 | 1.1713 | 0.00548 | -0.2716 | 213.7409
0.5 | 1.2276 | 0.00559 | -0.2717 | 219.6064
1 | 1.2836 | 0.00571 | -0.2718 | 224.7986
1.5 | 1.3394 | 0.00583 | -0.2719 | 229.7427
2 | 1.3947 | 0.00598 | -0.2719 | 233.2274
2.5 | 1.4493 | 0.00615 | -0.2719 | 235.6585
3 | 1.5032 | 0.00637 | -0.2716 | 235.9812
3.5 | 1.5561 | 0.00662 | -0.2713 | 235.0604
4 | 1.6076 | 0.00696 | -0.2706 | 230.977
4.5 | 1.6576 | 0.00735 | -0.2697 | 225.5238
5 | 1.7029 | 0.00799 | -0.268 | 213.1289
5.5 | 1.7447 | 0.00877 | -0.2656 | 198.9396
6 | 1.7846 | 0.00957 | -0.2629 | 186.4786
6.5 | 1.8196 | 0.01046 | -0.2593 | 173.9579
8.5 | 1.8955 | 0.01606 | -0.2341 | 118.0262
9 | 1.9142 | 0.01797 | -0.2285 | 106.522
9.5 | 1.9344 | 0.01993 | -0.2235 | 97.0597
10 | 1.9567 | 0.0219 | -0.219 | 89.347
10.5 | 1.9782 | 0.02404 | -0.2147 | 82.2879
11 | 1.9993 | 0.02632 | -0.2107 | 75.9612
12 | 2.0414 | 0.03127 | -0.2032 | 65.283
12.5 | 2.0618 | 0.03398 | -0.1998 | 60.6769
13 | 2.0799 | 0.03703 | -0.1964 | 56.168
13.5 | 2.0968 | 0.04034 | -0.1932 | 51.9782
14 | 2.1138 | 0.04377 | -0.1903 | 48.2934
14.5 | 2.1281 | 0.04764 | -0.1874 | 44.6704
15 | 2.1416 | 0.0517 | -0.1847 | 41.4236
15.5 | 2.1541 | 0.05602 | -0.1823 | 38.4523
16 | 2.1624 | 0.06099 | -0.1799 | 35.455
16.5 | 2.1715 | 0.06598 | -0.1779 | 32.9115
17 | 2.1788 | 0.07135 | -0.1762 | 30.5368
17.5 | 2.1823 | 0.07737 | -0.1746 | 28.206
18 | 2.1835 | 0.08379 | -0.1733 | 26.0592
18.5 | 2.186 | 0.09015 | -0.1724 | 24.2485
19 | 2.1879 | 0.09664 | -0.1718 | 22.6397
19.5 | 2.1878 | 0.10344 | -0.1715 | 21.1504
20 | 2.1838 | 0.11093 | -0.1716 | 19.6863

## 75. Re 5M Mach 0.10 (1)
BIGFOIL.COM POLAR EXPORT
Joukowsky 11.00% thick 9.00% camber
Joukowsky 11.00% thick 9.00% camber |  |  |  | Cl Max: | 2.151 | at alpha= | 11 | deg
JavaFoil+Calcfoil stall+Eppler ext transition |  |  |  | L/D Max: | 191.246 | at alpha= | 3 | deg
Re: | 5000000 |  |  | Cd Min: | 0.00368 | at alpha= | -6 | deg
Mach: | 0.1 |  |  | Cl=0 at alpha= | -10.3667 | deg
|  |  |  | @ Cl=0.1, Cd= | 0.03952
|  |  |  | @ Cl=0.4, Cd= | 0.013304
|  |  |  | @ Cl=0.6, Cd= | 0.0039139
alpha (deg) | Cl | Cd | Cm | Cl/Cd
-20 | -0.359 | 0.16735 | -0.129 | -2.148
-19.5 | -0.363 | 0.15798 | -0.13 | -2.296
-19 | -0.365 | 0.15006 | -0.132 | -2.431
-18.5 | -0.365 | 0.14275 | -0.133 | -2.557
-18 | -0.363 | 0.13586 | -0.134 | -2.674
-17.5 | -0.36 | 0.12868 | -0.135 | -2.794
-17 | -0.353 | 0.12174 | -0.136 | -2.9
-16.5 | -0.343 | 0.1152 | -0.138 | -2.981
-16 | -0.331 | 0.10861 | -0.14 | -3.051
-15.5 | -0.317 | 0.10214 | -0.142 | -3.099
-15 | -0.299 | 0.0964 | -0.144 | -3.101
-14.5 | -0.278 | 0.09111 | -0.146 | -3.055
-14 | -0.255 | 0.08566 | -0.148 | -2.976
-13.5 | -0.229 | 0.0802 | -0.15 | -2.85
-13 | -0.199 | 0.07491 | -0.153 | -2.661
-12.5 | -0.167 | 0.0697 | -0.156 | -2.4
-12 | -0.132 | 0.06468 | -0.16 | -2.047
-11.5 | -0.095 | 0.06033 | -0.162 | -1.571
-11 | -0.055 | 0.05562 | -0.166 | -0.983
-10.5 | -0.012 | 0.05115 | -0.17 | -0.239
-10 | 0.033 | 0.04637 | -0.175 | 0.702
-9.5 | 0.08 | 0.0415 | -0.181 | 1.917
-9 | 0.129 | 0.03665 | -0.188 | 3.515
-8.5 | 0.18 | 0.03204 | -0.194 | 5.624
-8 | 0.234 | 0.02734 | -0.201 | 8.549
-7.5 | 0.29 | 0.02256 | -0.209 | 12.853
-7 | 0.35 | 0.01709 | -0.218 | 20.492
-6.5 | 0.42 | 0.01179 | -0.233 | 35.66
-6 | 0.518 | 0.00368 | -0.257 | 140.508
-5.5 | 0.58 | 0.00383 | -0.257 | 151.262
-5 | 0.642 | 0.00409 | -0.257 | 157.082
-4.5 | 0.704 | 0.00427 | -0.257 | 164.825
-4 | 0.765 | 0.00451 | -0.258 | 169.713
-3.5 | 0.827 | 0.00491 | -0.258 | 168.489
-3 | 0.888 | 0.00542 | -0.258 | 163.901
-2.5 | 0.951 | 0.00605 | -0.258 | 157.174
-2 | 1.011 | 0.00729 | -0.258 | 138.79
-1.5 | 1.071 | 0.00786 | -0.258 | 136.295
-1 | 1.131 | 0.00849 | -0.258 | 133.175
-0.5 | 1.191 | 0.00859 | -0.258 | 138.586
0 | 1.25 | 0.00811 | -0.258 | 154.164
0.5 | 1.309 | 0.00847 | -0.258 | 154.603
1 | 1.368 | 0.00828 | -0.258 | 165.138
1.5 | 1.415 | 0.0086 | -0.258 | 164.441
2 | 1.472 | 0.0082 | -0.258 | 179.586
2.5 | 1.529 | 0.0085 | -0.258 | 179.79
3 | 1.585 | 0.00829 | -0.258 | 191.246
3.5 | 1.641 | 0.00861 | -0.258 | 190.549
4 | 1.696 | 0.00988 | -0.258 | 171.741
4.5 | 1.751 | 0.01031 | -0.258 | 169.805
5 | 1.805 | 0.0108 | -0.257 | 167.064
5.5 | 1.855 | 0.01135 | -0.257 | 163.474
6 | 1.903 | 0.01196 | -0.257 | 159.121
6.5 | 1.947 | 0.01224 | -0.257 | 159.15
7 | 1.988 | 0.01314 | -0.256 | 151.303
7.5 | 2.026 | 0.01431 | -0.256 | 141.585
8 | 2.058 | 0.01617 | -0.255 | 127.253
8.5 | 2.085 | 0.019 | -0.254 | 109.732
9 | 2.109 | 0.02029 | -0.254 | 103.946
9.5 | 2.128 | 0.02136 | -0.254 | 99.626
10 | 2.141 | 0.02245 | -0.253 | 95.349
10.5 | 2.149 | 0.02355 | -0.253 | 91.242
11 | 2.151 | 0.02471 | -0.252 | 87.055
11.5 | 2.145 | 0.02586 | -0.251 | 82.973
12 | 2.133 | 0.02712 | -0.251 | 78.654
12.5 | 2.115 | 0.02845 | -0.25 | 74.355
13 | 2.091 | 0.02985 | -0.25 | 70.059
13.5 | 2.061 | 0.03133 | -0.249 | 65.787
14 | 2.026 | 0.03288 | -0.248 | 61.628
14.5 | 1.984 | 0.03463 | -0.247 | 57.29
15 | 1.936 | 0.03648 | -0.247 | 53.067
15.5 | 1.884 | 0.0384 | -0.246 | 49.058
16 | 1.829 | 0.04056 | -0.245 | 45.078

## 76. Re 5M Mach 0.10 (2)
BIGFOIL.COM POLAR EXPORT
Joukowsky 11.00% thick 9.00% camber
Joukowsky 11.00% thick 9.00% camber |  |  |  | Cl Max: | 2.1813 | at alpha= | 19 | deg
XFOIL ncrit=9 |  |  |  | L/D Max: | 235.897 | at alpha= | 3 | deg
Re: | 5000000 |  |  | Cd Min: | 0.1162 | at alpha= | 20 | deg
Mach: | 0.1 |  |  | Cl=0 at alpha= | -9.9031 | deg
|  |  |  | @ Cl=0.1, Cd= | 0.0076695
|  |  |  | @ Cl=0.4, Cd= | 0.0061562
|  |  |  | @ Cl=0.6, Cd= | 0.0056186
alpha (deg) | Cl | Cd | Cm | Cl/Cd
-14.5 | -0.0735 | 0.0939 | -0.1569 | -0.78275
-14 | -0.0833 | 0.0838 | -0.1642 | -0.99403
-13.5 | -0.0895 | 0.07546 | -0.1699 | -1.1861
-13 | -0.1191 | 0.06459 | -0.1773 | -1.8439
-12.5 | -0.3224 | 0.01391 | -0.2471 | -23.1776
-12 | -0.2588 | 0.01198 | -0.2517 | -21.6027
-11.5 | -0.1969 | 0.0109 | -0.2541 | -18.0642
-11 | -0.1355 | 0.01008 | -0.256 | -13.4425
-10.5 | -0.0741 | 0.00942 | -0.2575 | -7.8662
-10 | -0.0119 | 0.00858 | -0.2594 | -1.3869
-9.5 | 0.0495 | 0.00801 | -0.2608 | 6.1798
-9 | 0.1103 | 0.0076 | -0.2618 | 14.5132
-8.5 | 0.1708 | 0.00729 | -0.2627 | 23.4294
-8 | 0.2322 | 0.00684 | -0.2639 | 33.9474
-7.5 | 0.2925 | 0.00658 | -0.2647 | 44.4529
-7 | 0.3532 | 0.00632 | -0.2656 | 55.8861
-6.5 | 0.4132 | 0.00611 | -0.2663 | 67.6268
-6 | 0.4736 | 0.00591 | -0.2671 | 80.1354
-5.5 | 0.5333 | 0.00577 | -0.2678 | 92.4263
-5 | 0.5932 | 0.00563 | -0.2685 | 105.3641
-4.5 | 0.6527 | 0.00553 | -0.2691 | 118.0289
-4 | 0.7118 | 0.00547 | -0.2696 | 130.128
-3.5 | 0.7712 | 0.00539 | -0.2702 | 143.0798
-3 | 0.83 | 0.00536 | -0.2707 | 154.8507
-2.5 | 0.8886 | 0.00535 | -0.2711 | 166.0935
-2 | 0.9473 | 0.00532 | -0.2716 | 178.0639
-1.5 | 1.0054 | 0.00535 | -0.272 | 187.9252
-1 | 1.063 | 0.0054 | -0.2723 | 196.8519
-0.5 | 1.1209 | 0.00543 | -0.2727 | 206.4273
0 | 1.1782 | 0.0055 | -0.273 | 214.2182
0.5 | 1.2349 | 0.00561 | -0.2731 | 220.1248
1.5 | 1.3473 | 0.00587 | -0.2733 | 229.523
2 | 1.4029 | 0.00602 | -0.2733 | 233.0399
2.5 | 1.4579 | 0.0062 | -0.2732 | 235.1452
3 | 1.5121 | 0.00641 | -0.2729 | 235.897
3.5 | 1.5654 | 0.00667 | -0.2725 | 234.6927
4 | 1.6172 | 0.007 | -0.2718 | 231.0286
4.5 | 1.6676 | 0.00739 | -0.2709 | 225.6563
5 | 1.7129 | 0.00804 | -0.269 | 213.0473
5.5 | 1.7545 | 0.00884 | -0.2665 | 198.4729
6 | 1.7941 | 0.00964 | -0.2636 | 186.11
6.5 | 1.8257 | 0.01054 | -0.2591 | 173.2163
8.5 | 1.9005 | 0.01643 | -0.2336 | 115.6726
9 | 1.9188 | 0.01845 | -0.228 | 104
9.5 | 1.939 | 0.02051 | -0.2229 | 94.5392
10 | 1.9607 | 0.0226 | -0.2184 | 86.7566
10.5 | 1.9819 | 0.02486 | -0.214 | 79.7224
11 | 2.0031 | 0.02722 | -0.2099 | 73.5893
11.5 | 2.0241 | 0.02975 | -0.206 | 68.037
12 | 2.0441 | 0.03249 | -0.2023 | 62.9147
12.5 | 2.0645 | 0.03534 | -0.1989 | 58.4182
13 | 2.0825 | 0.03854 | -0.1956 | 54.0348
13.5 | 2.098 | 0.04213 | -0.1923 | 49.7982
14 | 2.1151 | 0.04571 | -0.1894 | 46.2722
14.5 | 2.1277 | 0.04992 | -0.1864 | 42.6222
15 | 2.1416 | 0.05412 | -0.1839 | 39.5713
15.5 | 2.1525 | 0.05881 | -0.1814 | 36.6009
16 | 2.1601 | 0.06405 | -0.1791 | 33.7252
16.5 | 2.1698 | 0.06915 | -0.1772 | 31.3782
17 | 2.1765 | 0.07478 | -0.1755 | 29.1054
17.5 | 2.1776 | 0.0813 | -0.1741 | 26.7847
18 | 2.1781 | 0.08805 | -0.1729 | 24.7371
18.5 | 2.1811 | 0.0945 | -0.1722 | 23.0804
19 | 2.1813 | 0.10138 | -0.1717 | 21.5161
19.5 | 2.1804 | 0.10847 | -0.1716 | 20.1014
20 | 2.1757 | 0.1162 | -0.172 | 18.7238

## 77. Re 5M Mach 0.25 (1)
BIGFOIL.COM POLAR EXPORT
Joukowsky 11.00% thick 9.00% camber
Joukowsky 11.00% thick 9.00% camber |  |  |  | Cl Max: | 2.145 | at alpha= | 10 | deg
JavaFoil+Calcfoil stall+Eppler ext transition |  |  |  | L/D Max: | 188.788 | at alpha= | 2.5 | deg
Re: | 5000000 |  |  | Cd Min: | 0.00387 | at alpha= | -5.5 | deg
Mach: | 0.25 |  |  | Cl=0 at alpha= | -10.3636 | deg
|  |  |  | @ Cl=0.1, Cd= | 0.043859
|  |  |  | @ Cl=0.4, Cd= | 0.017428
|  |  |  | @ Cl=0.6, Cd= | 0.0038906
alpha (deg) | Cl | Cd | Cm | Cl/Cd
-20 | -0.059 | 0.18585 | -0.129 | -0.316
-19.5 | -0.056 | 0.17396 | -0.129 | -0.32
-19 | -0.053 | 0.1672 | -0.129 | -0.314
-18.5 | -0.11 | 0.16112 | -0.128 | -0.685
-18 | -0.149 | 0.15358 | -0.128 | -0.971
-17.5 | -0.176 | 0.14592 | -0.128 | -1.209
-17 | -0.197 | 0.1375 | -0.128 | -1.431
-16.5 | -0.211 | 0.13016 | -0.129 | -1.621
-16 | -0.221 | 0.12346 | -0.129 | -1.787
-15.5 | -0.225 | 0.1158 | -0.13 | -1.947
-15 | -0.226 | 0.10921 | -0.132 | -2.065
-14.5 | -0.221 | 0.10184 | -0.135 | -2.168
-14 | -0.211 | 0.09463 | -0.138 | -2.229
-13.5 | -0.196 | 0.08798 | -0.141 | -2.229
-13 | -0.176 | 0.08192 | -0.145 | -2.153
-12.5 | -0.152 | 0.07594 | -0.149 | -2
-12 | -0.123 | 0.07082 | -0.152 | -1.735
-11.5 | -0.09 | 0.06519 | -0.157 | -1.375
-11 | -0.053 | 0.06039 | -0.16 | -0.869
-10.5 | -0.012 | 0.05545 | -0.165 | -0.214
-10 | 0.032 | 0.05074 | -0.17 | 0.63
-9.5 | 0.079 | 0.04592 | -0.176 | 1.713
-9 | 0.128 | 0.04111 | -0.183 | 3.115
-8.5 | 0.18 | 0.03589 | -0.191 | 5.019
-8 | 0.234 | 0.03121 | -0.198 | 7.504
-7.5 | 0.291 | 0.02663 | -0.206 | 10.915
-7 | 0.35 | 0.02183 | -0.214 | 16.044
-6.5 | 0.416 | 0.01602 | -0.226 | 25.95
-6 | 0.494 | 0.01078 | -0.243 | 45.838
-5.5 | 0.594 | 0.00387 | -0.264 | 153.73
-5 | 0.658 | 0.00409 | -0.264 | 160.925
-4.5 | 0.722 | 0.00433 | -0.265 | 166.699
-4 | 0.786 | 0.00456 | -0.265 | 172.489
-3.5 | 0.849 | 0.00497 | -0.265 | 170.859
-3 | 0.912 | 0.00549 | -0.265 | 166.028
-2.5 | 0.977 | 0.00616 | -0.265 | 158.631
-2 | 1.039 | 0.00748 | -0.265 | 138.885
-1.5 | 1.101 | 0.0081 | -0.265 | 135.909
-1 | 1.162 | 0.00835 | -0.265 | 139.232
-0.5 | 1.224 | 0.00888 | -0.265 | 137.751
0 | 1.284 | 0.0084 | -0.265 | 152.898
0.5 | 1.345 | 0.00822 | -0.265 | 163.562
1 | 1.405 | 0.00859 | -0.265 | 163.581
1.5 | 1.452 | 0.00838 | -0.265 | 173.248
2 | 1.511 | 0.00853 | -0.265 | 177.043
2.5 | 1.569 | 0.00831 | -0.265 | 188.788
3 | 1.626 | 0.00863 | -0.265 | 188.459
3.5 | 1.683 | 0.00988 | -0.265 | 170.406
4 | 1.74 | 0.01034 | -0.265 | 168.326
4.5 | 1.796 | 0.01082 | -0.264 | 165.956
5 | 1.851 | 0.01138 | -0.264 | 162.616
5.5 | 1.901 | 0.012 | -0.264 | 158.493
6 | 1.948 | 0.01269 | -0.264 | 153.527
6.5 | 1.992 | 0.0131 | -0.263 | 152.1
7 | 2.031 | 0.01414 | -0.263 | 143.674
7.5 | 2.066 | 0.01559 | -0.262 | 132.559
8 | 2.093 | 0.01884 | -0.262 | 111.076
8.5 | 2.116 | 0.02081 | -0.261 | 101.642
9 | 2.134 | 0.02211 | -0.26 | 96.502
9.5 | 2.143 | 0.02335 | -0.26 | 91.767
10 | 2.145 | 0.02461 | -0.259 | 87.155
10.5 | 2.139 | 0.02594 | -0.259 | 82.455
11 | 2.125 | 0.02733 | -0.258 | 77.737
11.5 | 2.098 | 0.02878 | -0.258 | 72.881
12 | 2.06 | 0.03034 | -0.257 | 67.907
12.5 | 2.013 | 0.03206 | -0.256 | 62.794
13 | 1.956 | 0.03392 | -0.255 | 57.668
13.5 | 1.89 | 0.03593 | -0.255 | 52.588
14 | 1.814 | 0.03816 | -0.254 | 47.537
14.5 | 1.726 | 0.04071 | -0.253 | 42.387
15 | 1.628 | 0.04343 | -0.251 | 37.487

## 78. Re 5M Mach 0.25 (2)
BIGFOIL.COM POLAR EXPORT
Joukowsky 11.00% thick 9.00% camber
Joukowsky 11.00% thick 9.00% camber |  |  |  | Cl Max: | 2.1537 | at alpha= | 17.5 | deg
XFOIL ncrit=9 |  |  |  | L/D Max: | 233.653 | at alpha= | 3 | deg
Re: | 5000000 |  |  | Cd Min: | 0.20608 | at alpha= | -20 | deg
Mach: | 0.25 |  |  | Cl=0 at alpha= | -9.6892 | deg
|  |  |  | @ Cl=0.1, Cd= | 0.0083953
|  |  |  | @ Cl=0.4, Cd= | 0.0064229
|  |  |  | @ Cl=0.6, Cd= | 0.0058226
alpha (deg) | Cl | Cd | Cm | Cl/Cd
-20 | -0.2303 | 0.20608 | -0.0758 | -1.1175
-19.5 | -0.2037 | 0.19859 | -0.0825 | -1.0257
-18.5 | -0.153 | 0.18295 | -0.0956 | -0.83629
-18 | -0.1278 | 0.17484 | -0.1023 | -0.73095
-17 | -0.0656 | 0.1629 | -0.1158 | -0.4027
-16.5 | -0.0377 | 0.15507 | -0.1228 | -0.24312
-16 | -0.0133 | 0.14474 | -0.131 | -0.091889
-15.5 | 0.0183 | 0.13626 | -0.14 | 0.1343
-15 | 0.0468 | 0.12997 | -0.1462 | 0.36008
-14.5 | 0.0776 | 0.12618 | -0.1506 | 0.61499
-14 | 0.0869 | 0.11778 | -0.1542 | 0.73782
-13.5 | 0.0902 | 0.10794 | -0.1587 | 0.83565
-13 | 0.0071 | 0.08392 | -0.1702 | 0.084604
-12.5 | 0.0032 | 0.07594 | -0.1754 | 0.042139
-12 | -0.0031 | 0.06818 | -0.1805 | -0.045468
-11.5 | -0.0092 | 0.061 | -0.1852 | -0.15082
-11 | -0.0406 | 0.05175 | -0.1909 | -0.78454
-10.5 | -0.1123 | 0.01206 | -0.2627 | -9.3118
-10 | -0.0423 | 0.01052 | -0.266 | -4.0209
-9 | 0.0938 | 0.00845 | -0.2701 | 11.1006
-8.5 | 0.1595 | 0.00787 | -0.2711 | 20.2668
-8 | 0.2247 | 0.00744 | -0.272 | 30.2016
-7.5 | 0.29 | 0.00695 | -0.273 | 41.7266
-7 | 0.3543 | 0.00663 | -0.2737 | 53.4389
-6.5 | 0.4183 | 0.00634 | -0.2745 | 65.9779
-6 | 0.4815 | 0.00613 | -0.2751 | 78.5481
-5.5 | 0.5449 | 0.00592 | -0.2758 | 92.0439
-5 | 0.6071 | 0.00581 | -0.2763 | 104.4923
-4.5 | 0.6698 | 0.00567 | -0.2769 | 118.1305
-4 | 0.7318 | 0.00557 | -0.2775 | 131.3824
-3.5 | 0.7932 | 0.00552 | -0.2779 | 143.6957
-3 | 0.8548 | 0.00546 | -0.2785 | 156.5568
-2.5 | 0.9157 | 0.00545 | -0.2789 | 168.0183
-2 | 0.9762 | 0.00546 | -0.2793 | 178.7912
-1.5 | 1.0368 | 0.00547 | -0.2797 | 189.543
-1 | 1.0968 | 0.00551 | -0.2801 | 199.0563
-0.5 | 1.1561 | 0.00559 | -0.2803 | 206.8157
0 | 1.2157 | 0.00566 | -0.2805 | 214.788
0.5 | 1.2747 | 0.00576 | -0.2807 | 221.3021
1 | 1.3331 | 0.00589 | -0.2807 | 226.3328
1.5 | 1.3909 | 0.00605 | -0.2807 | 229.9008
2 | 1.4482 | 0.00624 | -0.2805 | 232.0833
2.5 | 1.5048 | 0.00645 | -0.2802 | 233.3023
3 | 1.5608 | 0.00668 | -0.2797 | 233.6527
3.5 | 1.6159 | 0.00695 | -0.2791 | 232.5036
4 | 1.6701 | 0.00725 | -0.2783 | 230.3586
4.5 | 1.7213 | 0.00768 | -0.2769 | 224.1276
5 | 1.7668 | 0.00834 | -0.2743 | 211.8465
5.5 | 1.806 | 0.0092 | -0.2707 | 196.3043
6 | 1.8353 | 0.01005 | -0.2649 | 182.6169
6.5 | 1.8603 | 0.01117 | -0.2586 | 166.5443
8.5 | 1.9287 | 0.0188 | -0.2315 | 102.5904
9 | 1.943 | 0.02151 | -0.2253 | 90.3301
9.5 | 1.9598 | 0.02427 | -0.2197 | 80.7499
10 | 1.9783 | 0.02711 | -0.2147 | 72.9731
10.5 | 1.9987 | 0.03002 | -0.2103 | 66.5789
11 | 2.0195 | 0.03306 | -0.2062 | 61.0859
11.5 | 2.0391 | 0.03639 | -0.2022 | 56.0346
12 | 2.0581 | 0.03994 | -0.1985 | 51.5298
12.5 | 2.0746 | 0.04389 | -0.1949 | 47.2682
13 | 2.0901 | 0.04816 | -0.1915 | 43.3991
13.5 | 2.1057 | 0.05259 | -0.1885 | 40.0399
14 | 2.1171 | 0.05766 | -0.1855 | 36.717
14.5 | 2.1304 | 0.06267 | -0.1829 | 33.9939
15 | 2.1386 | 0.06845 | -0.1805 | 31.2432
15.5 | 2.1444 | 0.07475 | -0.1784 | 28.6876
16 | 2.151 | 0.08108 | -0.1766 | 26.5294
16.5 | 2.1536 | 0.08806 | -0.1752 | 24.4561
17 | 2.1532 | 0.09562 | -0.1741 | 22.5183
17.5 | 2.1537 | 0.10311 | -0.1735 | 20.8874
18 | 2.1535 | 0.11074 | -0.1733 | 19.4465
18.5 | 2.1507 | 0.11881 | -0.1736 | 18.102
19 | 2.1445 | 0.12741 | -0.1745 | 16.8315
19.5 | 2.14 | 0.13578 | -0.1759 | 15.7608
20 | 2.138 | 0.14374 | -0.1776 | 14.8741

## 79. Re 5M Mach 0.50 (1)
BIGFOIL.COM POLAR EXPORT
Joukowsky 11.00% thick 9.00% camber
Joukowsky 11.00% thick 9.00% camber |  |  |  | Cl Max: | 2.177 | at alpha= | 7 | deg
JavaFoil+Calcfoil stall+Eppler ext transition |  |  |  | L/D Max: | 180.729 | at alpha= | -4 | deg
Re: | 5000000 |  |  | Cd Min: | 0.00484 | at alpha= | -4 | deg
Mach: | 0.5 |  |  | Cl=0 at alpha= | -10.3621 | deg
|  |  |  | @ Cl=0.1, Cd= | 0.054069
|  |  |  | @ Cl=0.4, Cd= | 0.032873
|  |  |  | @ Cl=0.6, Cd= | 0.018709
alpha (deg) | Cl | Cd | Cm | Cl/Cd
-20 | -1.088 | 0.14507 | -0.165 | -7.503
-19.5 | -1.033 | 0.1362 | -0.166 | -7.584
-19 | -0.974 | 0.14535 | -0.161 | -6.704
-18.5 | -0.919 | 0.13318 | -0.162 | -6.897
-18 | -0.863 | 0.12473 | -0.162 | -6.917
-17.5 | -0.807 | 0.11701 | -0.164 | -6.897
-17 | -0.749 | 0.12274 | -0.159 | -6.102
-16.5 | -0.693 | 0.11296 | -0.16 | -6.135
-16 | -0.637 | 0.10566 | -0.161 | -6.029
-15.5 | -0.579 | 0.11281 | -0.155 | -5.135
-15 | -0.523 | 0.101 | -0.157 | -5.181
-14.5 | -0.246 | 0.09348 | -0.16 | -2.633
-14 | -0.215 | 0.10155 | -0.151 | -2.118
-13.5 | -0.185 | 0.08974 | -0.153 | -2.063
-13 | -0.155 | 0.08251 | -0.158 | -1.884
-12.5 | -0.125 | 0.08466 | -0.149 | -1.48
-12 | -0.096 | 0.07747 | -0.151 | -1.237
-11.5 | -0.067 | 0.07051 | -0.159 | -0.944
-11 | -0.037 | 0.07292 | -0.146 | -0.509
-10.5 | -0.008 | 0.06532 | -0.154 | -0.123
-10 | 0.021 | 0.06593 | -0.145 | 0.316
-9.5 | 0.05 | 0.05988 | -0.151 | 0.83
-9 | 0.078 | 0.05897 | -0.147 | 1.327
-8.5 | 0.107 | 0.05251 | -0.159 | 2.04
-8 | 0.181 | 0.05139 | -0.153 | 3.531
-7.5 | 0.271 | 0.04389 | -0.176 | 6.166
-7 | 0.345 | 0.03709 | -0.196 | 9.293
-6.5 | 0.417 | 0.03157 | -0.21 | 13.199
-6 | 0.49 | 0.02597 | -0.224 | 18.879
-5.5 | 0.566 | 0.02085 | -0.237 | 27.14
-5 | 0.647 | 0.01575 | -0.251 | 41.074
-4.5 | 0.749 | 0.01042 | -0.273 | 71.866
-4 | 0.875 | 0.00484 | -0.296 | 180.729
-3.5 | 0.947 | 0.00526 | -0.296 | 180.067
-3 | 1.018 | 0.0059 | -0.296 | 172.444
-2.5 | 1.093 | 0.00776 | -0.296 | 140.883
-2 | 1.162 | 0.00849 | -0.297 | 136.89
-1.5 | 1.231 | 0.00941 | -0.297 | 130.836
-1 | 1.3 | 0.00871 | -0.296 | 149.282
-0.5 | 1.368 | 0.00867 | -0.296 | 157.848
0 | 1.433 | 0.00821 | -0.296 | 174.572
0.5 | 1.501 | 0.00854 | -0.296 | 175.838
1 | 1.568 | 0.0096 | -0.296 | 163.393
1.5 | 1.613 | 0.00995 | -0.296 | 162.228
2 | 1.677 | 0.01041 | -0.296 | 161.073
2.5 | 1.74 | 0.01094 | -0.296 | 159.117
3 | 1.802 | 0.01151 | -0.295 | 156.637
3.5 | 1.864 | 0.01215 | -0.295 | 153.421
4 | 1.924 | 0.01286 | -0.295 | 149.65
4.5 | 1.983 | 0.01369 | -0.294 | 144.916
5 | 2.041 | 0.01459 | -0.294 | 139.933
5.5 | 2.09 | 0.01565 | -0.293 | 133.56
6 | 2.13 | 0.01688 | -0.293 | 126.236
6.5 | 2.161 | 0.01856 | -0.292 | 116.462
7 | 2.177 | 0.02116 | -0.291 | 102.899
7.5 | 2.173 | 0.0269 | -0.29 | 80.777
8 | 2.142 | 0.02946 | -0.289 | 72.718
8.5 | 2.063 | 0.03209 | -0.288 | 64.284
9 | 1.864 | 0.03543 | -0.287 | 52.603
9.5 | 1.258 | 0.03902 | -0.286 | 32.254
10 | 1.283 | 0.04211 | -0.285 | 30.478
10.5 | 1.311 | 0.04268 | -0.284 | 30.717
11 | 1.336 | 0.04516 | -0.283 | 29.594
11.5 | 1.362 | 0.04739 | -0.282 | 28.731
12 | 1.386 | 0.04998 | -0.281 | 27.727

## 80. Re 5M Mach 0.50 (2)
BIGFOIL.COM POLAR EXPORT
Joukowsky 11.00% thick 9.00% camber
Joukowsky 11.00% thick 9.00% camber |  |  |  | Cl Max: | 2.104 | at alpha= | 13.5 | deg
XFOIL ncrit=9 |  |  |  | L/D Max: | 222.405 | at alpha= | 1.5 | deg
Re: | 5000000 |  |  | Cd Min: | 0.24084 | at alpha= | 18.5 | deg
Mach: | 0.5 |  |  | Cl=0 at alpha= | -17.3865 | deg
|  |  |  | @ Cl=0.1, Cd= | 0.14566
|  |  |  | @ Cl=0.4, Cd= | 0.010978
|  |  |  | @ Cl=0.6, Cd= | 0.0069515
alpha (deg) | Cl | Cd | Cm | Cl/Cd
-20 | -0.1888 | 0.21607 | -0.0981 | -0.87379
-19.5 | -0.1542 | 0.20685 | -0.1068 | -0.74547
-19 | -0.1201 | 0.19856 | -0.1151 | -0.60485
-18.5 | -0.0862 | 0.19019 | -0.1234 | -0.45323
-18 | -0.0483 | 0.18152 | -0.1331 | -0.26609
-17.5 | -0.0084 | 0.17251 | -0.1435 | -0.048693
-17 | 0.0286 | 0.1652 | -0.1519 | 0.17312
-16.5 | 0.0556 | 0.15827 | -0.1572 | 0.3513
-16 | 0.079 | 0.15147 | -0.1617 | 0.52156
-15.5 | 0.1014 | 0.14527 | -0.1653 | 0.69801
-14.5 | 0.1406 | 0.13219 | -0.1718 | 1.0636
-14 | 0.1595 | 0.12586 | -0.1749 | 1.2673
-13.5 | 0.1847 | 0.121 | -0.178 | 1.5264
-13 | 0.2071 | 0.11552 | -0.181 | 1.7928
-12.5 | 0.2244 | 0.10904 | -0.1839 | 2.058
-12 | 0.2389 | 0.10223 | -0.1868 | 2.3369
-11.5 | 0.2599 | 0.09677 | -0.1898 | 2.6857
-11 | 0.2798 | 0.09148 | -0.1924 | 3.0586
-10.5 | 0.3015 | 0.08662 | -0.1948 | 3.4807
-10 | 0.3122 | 0.07985 | -0.1979 | 3.9098
-9.5 | 0.3272 | 0.07449 | -0.2002 | 4.3925
-9 | 0.3411 | 0.0693 | -0.2022 | 4.9221
-8.5 | 0.311 | 0.059 | -0.2073 | 5.2712
-8 | 0.2979 | 0.052 | -0.2104 | 5.7288
-7.5 | 0.2779 | 0.04601 | -0.2116 | 6.04
-7 | 0.2728 | 0.03713 | -0.224 | 7.3472
-6.5 | 0.4085 | 0.00923 | -0.3062 | 44.2579
-6 | 0.499 | 0.00775 | -0.3094 | 64.3871
-5.5 | 0.5825 | 0.00704 | -0.3105 | 82.7415
-5 | 0.6616 | 0.00664 | -0.311 | 99.6386
-4.5 | 0.7383 | 0.00638 | -0.3113 | 115.721
-4 | 0.814 | 0.00619 | -0.3117 | 131.5024
-3.5 | 0.8875 | 0.00609 | -0.312 | 145.7307
-3 | 0.9599 | 0.00604 | -0.3122 | 158.9238
-2.5 | 1.032 | 0.00601 | -0.3125 | 171.7138
-2 | 1.1026 | 0.00603 | -0.3127 | 182.8524
-1 | 1.2415 | 0.00617 | -0.3128 | 201.2156
-0.5 | 1.3099 | 0.00628 | -0.3128 | 208.5828
0 | 1.3771 | 0.00643 | -0.3124 | 214.168
0.5 | 1.4428 | 0.00663 | -0.3118 | 217.6169
1 | 1.5084 | 0.00683 | -0.311 | 220.8492
1.5 | 1.5724 | 0.00707 | -0.3099 | 222.4045
2 | 1.6341 | 0.00735 | -0.3082 | 222.3265
2.5 | 1.6875 | 0.00768 | -0.3047 | 219.7266
3 | 1.7407 | 0.00811 | -0.3011 | 214.6363
3.5 | 1.7933 | 0.00862 | -0.2974 | 208.0394
4 | 1.8442 | 0.00924 | -0.2933 | 199.5887
4.5 | 1.8935 | 0.00998 | -0.2889 | 189.7295
5 | 1.9402 | 0.01091 | -0.2841 | 177.8368
6 | 2.0105 | 0.01408 | -0.271 | 142.7912
6.5 | 2.0326 | 0.01657 | -0.263 | 122.6675
7 | 2.0501 | 0.01962 | -0.2549 | 104.4903
7.5 | 2.0618 | 0.02343 | -0.2469 | 87.9983
8 | 2.0645 | 0.02814 | -0.2388 | 73.3653
8.5 | 2.0593 | 0.03409 | -0.2306 | 60.4077
9 | 2.0505 | 0.04096 | -0.2231 | 50.061
9.5 | 2.0469 | 0.04799 | -0.2169 | 42.6526
10 | 2.051 | 0.05481 | -0.2118 | 37.4202
10.5 | 2.0575 | 0.06176 | -0.2073 | 33.3144
11 | 2.0683 | 0.0686 | -0.2034 | 30.1501
11.5 | 2.0775 | 0.07589 | -0.1999 | 27.3751
12 | 2.0869 | 0.08343 | -0.1969 | 25.0138
12.5 | 2.096 | 0.09119 | -0.1941 | 22.985
13 | 2.0998 | 0.09983 | -0.192 | 21.0338
13.5 | 2.104 | 0.1086 | -0.1903 | 19.3738
14 | 2.0992 | 0.11874 | -0.1896 | 17.679
14.5 | 2.0901 | 0.12955 | -0.1898 | 16.1335
15 | 2.0733 | 0.14168 | -0.1917 | 14.6337
15.5 | 2.052 | 0.15467 | -0.1952 | 13.267
16 | 2.0282 | 0.16816 | -0.2002 | 12.0611
16.5 | 2.0059 | 0.18191 | -0.2066 | 11.0269
17 | 1.9848 | 0.19582 | -0.2142 | 10.1358
17.5 | 1.9631 | 0.21037 | -0.2234 | 9.3317
18 | 1.9395 | 0.22551 | -0.2341 | 8.6005
18.5 | 1.9192 | 0.24084 | -0.2456 | 7.9688

## 81. Re 6M Mach 0.00 (1)
BIGFOIL.COM POLAR EXPORT
Joukowsky 11.00% thick 9.00% camber
Joukowsky 11.00% thick 9.00% camber |  |  |  | Cl Max: | 2.155 | at alpha= | 11 | deg
JavaFoil+Calcfoil stall+Eppler ext transition |  |  |  | L/D Max: | 202.538 | at alpha= | 4 | deg
Re: | 6000000 |  |  | Cd Min: | 0.00351 | at alpha= | -6.5 | deg
Mach: | 0 |  |  | Cl=0 at alpha= | -10.3667 | deg
|  |  |  | @ Cl=0.1, Cd= | 0.037309
|  |  |  | @ Cl=0.4, Cd= | 0.0095904
|  |  |  | @ Cl=0.6, Cd= | 0.0038464
alpha (deg) | Cl | Cd | Cm | Cl/Cd
-20 | -0.392 | 0.16086 | -0.132 | -2.439
-19.5 | -0.393 | 0.15273 | -0.134 | -2.574
-19 | -0.392 | 0.14542 | -0.134 | -2.697
-18.5 | -0.39 | 0.13809 | -0.136 | -2.823
-18 | -0.385 | 0.13129 | -0.137 | -2.936
-17.5 | -0.379 | 0.12435 | -0.138 | -3.049
-17 | -0.37 | 0.11789 | -0.14 | -3.139
-16.5 | -0.358 | 0.11126 | -0.142 | -3.219
-16 | -0.344 | 0.10533 | -0.143 | -3.263
-15.5 | -0.327 | 0.09919 | -0.145 | -3.296
-15 | -0.307 | 0.09361 | -0.147 | -3.283
-14.5 | -0.285 | 0.08848 | -0.149 | -3.222
-14 | -0.26 | 0.08291 | -0.151 | -3.138
-13.5 | -0.233 | 0.07791 | -0.153 | -2.985
-13 | -0.202 | 0.07269 | -0.156 | -2.782
-12.5 | -0.169 | 0.06761 | -0.159 | -2.504
-12 | -0.134 | 0.06263 | -0.163 | -2.135
-11.5 | -0.096 | 0.05833 | -0.165 | -1.638
-11 | -0.055 | 0.05366 | -0.169 | -1.026
-10.5 | -0.012 | 0.04893 | -0.174 | -0.251
-10 | 0.033 | 0.04438 | -0.179 | 0.737
-9.5 | 0.08 | 0.03946 | -0.184 | 2.024
-9 | 0.129 | 0.03419 | -0.192 | 3.787
-8.5 | 0.181 | 0.0299 | -0.197 | 6.049
-8 | 0.235 | 0.02518 | -0.204 | 9.321
-7.5 | 0.292 | 0.02028 | -0.212 | 14.377
-7 | 0.354 | 0.01477 | -0.224 | 23.977
-6.5 | 0.454 | 0.00351 | -0.255 | 129.351
-6 | 0.515 | 0.00364 | -0.256 | 141.582
-5.5 | 0.577 | 0.00375 | -0.256 | 153.711
-5 | 0.639 | 0.00401 | -0.256 | 159.429
-4.5 | 0.7 | 0.00422 | -0.256 | 165.881
-4 | 0.761 | 0.00447 | -0.256 | 170.487
-3.5 | 0.823 | 0.00486 | -0.256 | 169.164
-3 | 0.883 | 0.00537 | -0.257 | 164.647
-2.5 | 0.946 | 0.00599 | -0.257 | 157.92
-2 | 1.006 | 0.00721 | -0.257 | 139.548
-1.5 | 1.066 | 0.00778 | -0.257 | 136.999
-1 | 1.125 | 0.0084 | -0.257 | 134.024
-0.5 | 1.185 | 0.0085 | -0.257 | 139.397
0 | 1.243 | 0.00803 | -0.257 | 154.779
0.5 | 1.302 | 0.00837 | -0.257 | 155.634
1 | 1.361 | 0.00819 | -0.257 | 166.117
1.5 | 1.408 | 0.00851 | -0.257 | 165.358
2 | 1.465 | 0.00868 | -0.257 | 168.682
2.5 | 1.521 | 0.00841 | -0.257 | 180.977
3 | 1.578 | 0.00821 | -0.257 | 192.158
3.5 | 1.633 | 0.00853 | -0.257 | 191.46
4 | 1.688 | 0.00834 | -0.257 | 202.538
4.5 | 1.743 | 0.01024 | -0.256 | 170.263
5 | 1.797 | 0.01073 | -0.256 | 167.449
5.5 | 1.847 | 0.01129 | -0.256 | 163.67
6 | 1.895 | 0.01191 | -0.256 | 159.106
6.5 | 1.939 | 0.01262 | -0.255 | 153.705
7 | 1.981 | 0.01311 | -0.255 | 151.071
7.5 | 2.018 | 0.01439 | -0.255 | 140.281
8 | 2.05 | 0.01669 | -0.254 | 122.837
8.5 | 2.08 | 0.01836 | -0.253 | 113.266
9 | 2.105 | 0.01944 | -0.253 | 108.273
9.5 | 2.125 | 0.02042 | -0.253 | 104.064
10 | 2.14 | 0.02142 | -0.252 | 99.937
10.5 | 2.15 | 0.02243 | -0.252 | 95.876
11 | 2.155 | 0.02348 | -0.251 | 91.8
11.5 | 2.152 | 0.02461 | -0.251 | 87.467
12 | 2.143 | 0.02574 | -0.25 | 83.278
12.5 | 2.129 | 0.02695 | -0.249 | 79.005
13 | 2.109 | 0.02826 | -0.249 | 74.625
13.5 | 2.084 | 0.02961 | -0.248 | 70.378
14 | 2.054 | 0.03103 | -0.248 | 66.183
14.5 | 2.017 | 0.03258 | -0.247 | 61.912
15 | 1.975 | 0.03424 | -0.246 | 57.672
15.5 | 1.929 | 0.03609 | -0.245 | 53.445
16 | 1.879 | 0.03799 | -0.244 | 49.465

## 82. Re 6M Mach 0.00 (2)
BIGFOIL.COM POLAR EXPORT
Joukowsky 11.00% thick 9.00% camber
Joukowsky 11.00% thick 9.00% camber |  |  |  | Cl Max: | 2.2126 | at alpha= | 18.5 | deg
XFOIL ncrit=9 |  |  |  | L/D Max: | 240.032 | at alpha= | 3 | deg
Re: | 6000000 |  |  | Cd Min: | 0.10821 | at alpha= | -15.5 | deg
Mach: | 0 |  |  | Cl=0 at alpha= | -9.9537 | deg
|  |  |  | @ Cl=0.1, Cd= | 0.0072094
|  |  |  | @ Cl=0.4, Cd= | 0.0058891
|  |  |  | @ Cl=0.6, Cd= | 0.005422
alpha (deg) | Cl | Cd | Cm | Cl/Cd
-15.5 | -0.1391 | 0.10821 | -0.1363 | -1.2855
-15 | -0.1134 | 0.09647 | -0.1518 | -1.1755
-14.5 | -0.1111 | 0.08706 | -0.16 | -1.2761
-13 | -0.3697 | 0.01361 | -0.2453 | -27.1639
-12.5 | -0.3074 | 0.01158 | -0.25 | -26.5458
-12 | -0.2464 | 0.01043 | -0.2527 | -23.6242
-11.5 | -0.1863 | 0.00967 | -0.2544 | -19.2658
-11 | -0.126 | 0.00906 | -0.2559 | -13.9073
-10.5 | -0.0662 | 0.00857 | -0.2572 | -7.7246
-10 | -0.0056 | 0.00799 | -0.2586 | -0.70088
-9.5 | 0.0549 | 0.00748 | -0.2599 | 7.3396
-9 | 0.1149 | 0.00712 | -0.261 | 16.1376
-8.5 | 0.1746 | 0.00685 | -0.2619 | 25.4891
-8 | 0.2348 | 0.0065 | -0.2629 | 36.1231
-7.5 | 0.2947 | 0.00625 | -0.2638 | 47.152
-7 | 0.3541 | 0.00608 | -0.2645 | 58.2401
-6.5 | 0.4142 | 0.00583 | -0.2654 | 71.0463
-6 | 0.4733 | 0.00572 | -0.266 | 82.7448
-5.5 | 0.5329 | 0.00554 | -0.2668 | 96.1913
-5 | 0.5922 | 0.00543 | -0.2674 | 109.0608
-4.5 | 0.6509 | 0.00537 | -0.268 | 121.2104
-4 | 0.7101 | 0.00527 | -0.2686 | 134.7438
-3.5 | 0.7686 | 0.00523 | -0.2691 | 146.9598
-3 | 0.8271 | 0.0052 | -0.2697 | 159.0577
-2.5 | 0.8856 | 0.00517 | -0.2702 | 171.2959
-2 | 0.9435 | 0.00518 | -0.2706 | 182.1429
-1.5 | 1.0012 | 0.00521 | -0.271 | 192.1689
-1 | 1.0589 | 0.00523 | -0.2714 | 202.4665
-0.5 | 1.1161 | 0.00529 | -0.2717 | 210.983
0 | 1.1728 | 0.00538 | -0.2719 | 217.9926
0.5 | 1.2293 | 0.00547 | -0.2721 | 224.7349
1 | 1.2857 | 0.00557 | -0.2723 | 230.8259
1.5 | 1.3414 | 0.00571 | -0.2724 | 234.9212
2 | 1.3966 | 0.00586 | -0.2724 | 238.3276
2.5 | 1.4512 | 0.00605 | -0.2723 | 239.8678
3 | 1.505 | 0.00627 | -0.272 | 240.0319
3.5 | 1.5578 | 0.00655 | -0.2716 | 237.8321
4 | 1.6091 | 0.00689 | -0.271 | 233.5414
4.5 | 1.6579 | 0.00737 | -0.2699 | 224.9525
5 | 1.7019 | 0.00809 | -0.2679 | 210.3708
5.5 | 1.7438 | 0.00887 | -0.2655 | 196.5953
6 | 1.7833 | 0.00969 | -0.2627 | 184.0351
6.5 | 1.8172 | 0.01061 | -0.2588 | 171.2724
7 | 1.8389 | 0.01166 | -0.2526 | 157.7101
8 | 1.879 | 0.01424 | -0.2404 | 131.9522
8.5 | 1.8998 | 0.01587 | -0.2349 | 119.7101
9 | 1.9218 | 0.01756 | -0.2298 | 109.4419
9.5 | 1.9431 | 0.01943 | -0.2248 | 100.0051
10 | 1.9678 | 0.02119 | -0.2206 | 92.8646
10.5 | 1.991 | 0.02315 | -0.2165 | 86.0043
11 | 2.0133 | 0.02527 | -0.2124 | 79.6715
11.5 | 2.0359 | 0.02749 | -0.2087 | 74.0597
12 | 2.0576 | 0.0299 | -0.2051 | 68.8161
12.5 | 2.077 | 0.03262 | -0.2014 | 63.6726
13 | 2.0965 | 0.03547 | -0.1981 | 59.1063
13.5 | 2.1151 | 0.03853 | -0.1949 | 54.8949
14 | 2.1314 | 0.04194 | -0.1917 | 50.8202
14.5 | 2.1465 | 0.04562 | -0.1888 | 47.0517
15 | 2.1611 | 0.04947 | -0.1861 | 43.6851
15.5 | 2.1711 | 0.054 | -0.1834 | 40.2056
16 | 2.1829 | 0.05846 | -0.1811 | 37.3401
16.5 | 2.1926 | 0.06329 | -0.1789 | 34.6437
17 | 2.199 | 0.06867 | -0.177 | 32.0227
17.5 | 2.2031 | 0.07452 | -0.1752 | 29.5639
18 | 2.2093 | 0.08014 | -0.1739 | 27.568
18.5 | 2.2126 | 0.08627 | -0.1728 | 25.6474
19 | 2.2118 | 0.09311 | -0.172 | 23.7547
19.5 | 2.2093 | 0.10026 | -0.1715 | 22.0357
20 | 2.2054 | 0.10766 | -0.1715 | 20.4849

## 83. Re 6M Mach 0.10 (1)
BIGFOIL.COM POLAR EXPORT
Joukowsky 11.00% thick 9.00% camber
Joukowsky 11.00% thick 9.00% camber |  |  |  | Cl Max: | 2.153 | at alpha= | 11 | deg
JavaFoil+Calcfoil stall+Eppler ext transition |  |  |  | L/D Max: | 201.958 | at alpha= | 4 | deg
Re: | 6000000 |  |  | Cd Min: | 0.00351 | at alpha= | -6.5 | deg
Mach: | 0.1 |  |  | Cl=0 at alpha= | -10.3667 | deg
|  |  |  | @ Cl=0.1, Cd= | 0.038234
|  |  |  | @ Cl=0.4, Cd= | 0.010192
|  |  |  | @ Cl=0.6, Cd= | 0.0038407
alpha (deg) | Cl | Cd | Cm | Cl/Cd
-20 | -0.36 | 0.16625 | -0.13 | -2.163
-19.5 | -0.363 | 0.15596 | -0.132 | -2.328
-19 | -0.365 | 0.14903 | -0.132 | -2.448
-18.5 | -0.365 | 0.1407 | -0.134 | -2.596
-18 | -0.364 | 0.13405 | -0.136 | -2.712
-17.5 | -0.36 | 0.12655 | -0.137 | -2.844
-17 | -0.353 | 0.12012 | -0.138 | -2.941
-16.5 | -0.344 | 0.11358 | -0.14 | -3.026
-16 | -0.332 | 0.10713 | -0.142 | -3.095
-15.5 | -0.317 | 0.10077 | -0.144 | -3.144
-15 | -0.299 | 0.095 | -0.146 | -3.149
-14.5 | -0.279 | 0.08977 | -0.147 | -3.104
-14 | -0.255 | 0.08443 | -0.149 | -3.022
-13.5 | -0.229 | 0.07901 | -0.152 | -2.896
-13 | -0.2 | 0.07374 | -0.155 | -2.707
-12.5 | -0.168 | 0.06851 | -0.158 | -2.445
-12 | -0.133 | 0.06353 | -0.162 | -2.087
-11.5 | -0.095 | 0.05917 | -0.165 | -1.604
-11 | -0.055 | 0.05445 | -0.169 | -1.006
-10.5 | -0.012 | 0.04996 | -0.173 | -0.245
-10 | 0.033 | 0.04515 | -0.178 | 0.723
-9.5 | 0.08 | 0.04023 | -0.184 | 1.984
-9 | 0.129 | 0.03534 | -0.19 | 3.658
-8.5 | 0.181 | 0.03065 | -0.197 | 5.902
-8 | 0.235 | 0.02594 | -0.204 | 9.054
-7.5 | 0.292 | 0.02106 | -0.212 | 13.848
-7 | 0.353 | 0.0158 | -0.222 | 22.354
-6.5 | 0.456 | 0.00351 | -0.257 | 129.827
-6 | 0.518 | 0.00364 | -0.257 | 142.033
-5.5 | 0.58 | 0.00376 | -0.257 | 154.267
-5 | 0.642 | 0.00401 | -0.257 | 159.909
-4.5 | 0.704 | 0.00423 | -0.257 | 166.39
-4 | 0.765 | 0.00447 | -0.258 | 171.061
-3.5 | 0.827 | 0.00487 | -0.258 | 169.68
-3 | 0.888 | 0.00538 | -0.258 | 165.017
-2.5 | 0.951 | 0.00601 | -0.258 | 158.214
-2 | 1.011 | 0.00725 | -0.258 | 139.54
-1.5 | 1.071 | 0.00782 | -0.258 | 136.959
-1 | 1.131 | 0.00844 | -0.258 | 133.954
-0.5 | 1.191 | 0.00855 | -0.258 | 139.332
0 | 1.25 | 0.00808 | -0.258 | 154.593
0.5 | 1.309 | 0.00843 | -0.258 | 155.247
1 | 1.368 | 0.00824 | -0.258 | 166.022
1.5 | 1.415 | 0.00856 | -0.258 | 165.289
2 | 1.472 | 0.00818 | -0.258 | 179.946
2.5 | 1.529 | 0.00848 | -0.258 | 180.291
3 | 1.585 | 0.00826 | -0.258 | 191.875
3.5 | 1.641 | 0.00859 | -0.258 | 191.08
4 | 1.696 | 0.0084 | -0.258 | 201.958
4.5 | 1.751 | 0.01032 | -0.258 | 169.705
5 | 1.805 | 0.01084 | -0.257 | 166.548
5.5 | 1.856 | 0.01138 | -0.257 | 163.036
6 | 1.903 | 0.01202 | -0.257 | 158.273
6.5 | 1.948 | 0.01277 | -0.257 | 152.558
7 | 1.989 | 0.01328 | -0.256 | 149.727
7.5 | 2.026 | 0.01463 | -0.256 | 138.501
8 | 2.057 | 0.01707 | -0.255 | 120.543
8.5 | 2.086 | 0.01867 | -0.255 | 111.746
9 | 2.111 | 0.01975 | -0.254 | 106.88
9.5 | 2.129 | 0.02074 | -0.254 | 102.67
10 | 2.143 | 0.02176 | -0.253 | 98.457
10.5 | 2.151 | 0.02279 | -0.253 | 94.375
11 | 2.153 | 0.02389 | -0.252 | 90.136
11.5 | 2.148 | 0.025 | -0.252 | 85.895
12 | 2.136 | 0.02624 | -0.251 | 81.381
12.5 | 2.117 | 0.0275 | -0.251 | 76.992
13 | 2.093 | 0.02887 | -0.25 | 72.511
13.5 | 2.064 | 0.03026 | -0.249 | 68.198
14 | 2.029 | 0.03176 | -0.249 | 63.885
14.5 | 1.986 | 0.0334 | -0.248 | 59.468
15 | 1.938 | 0.03519 | -0.247 | 55.089
15.5 | 1.887 | 0.03708 | -0.246 | 50.876
16 | 1.831 | 0.0391 | -0.245 | 46.834

## 84. Re 6M Mach 0.10 (2)
BIGFOIL.COM POLAR EXPORT
Joukowsky 11.00% thick 9.00% camber
Joukowsky 11.00% thick 9.00% camber |  |  |  | Cl Max: | 2.2071 | at alpha= | 18.5 | deg
XFOIL ncrit=9 |  |  |  | L/D Max: | 239.952 | at alpha= | 3 | deg
Re: | 6000000 |  |  | Cd Min: | 0.16461 | at alpha= | -17.5 | deg
Mach: | 0.1 |  |  | Cl=0 at alpha= | -9.9167 | deg
|  |  |  | @ Cl=0.1, Cd= | 0.007304
|  |  |  | @ Cl=0.4, Cd= | 0.0059354
|  |  |  | @ Cl=0.6, Cd= | 0.005454
alpha (deg) | Cl | Cd | Cm | Cl/Cd
-17.5 | -0.116 | 0.16461 | -0.1044 | -0.7047
-17 | -0.089 | 0.15824 | -0.1105 | -0.56244
-15.5 | -0.0928 | 0.11698 | -0.1341 | -0.7933
-15 | -0.0865 | 0.10189 | -0.1496 | -0.84895
-14.5 | -0.0976 | 0.0898 | -0.1592 | -1.0869
-14 | -0.0908 | 0.08265 | -0.1648 | -1.0986
-13.5 | -0.0963 | 0.07426 | -0.1709 | -1.2968
-12.5 | -0.3194 | 0.01293 | -0.2494 | -24.7022
-12 | -0.2556 | 0.01105 | -0.2536 | -23.1312
-11.5 | -0.1938 | 0.01006 | -0.2558 | -19.2644
-11 | -0.1323 | 0.00934 | -0.2575 | -14.1649
-10.5 | -0.0713 | 0.00876 | -0.2588 | -8.1393
-10 | -0.0103 | 0.00828 | -0.26 | -1.244
-9.5 | 0.0515 | 0.00763 | -0.2615 | 6.7497
-9 | 0.1125 | 0.00722 | -0.2626 | 15.5817
-8.5 | 0.1731 | 0.00691 | -0.2635 | 25.0507
-8 | 0.2338 | 0.00659 | -0.2644 | 35.478
-7.5 | 0.2946 | 0.00629 | -0.2653 | 46.8362
-7 | 0.3545 | 0.00613 | -0.266 | 57.8303
-6.5 | 0.4153 | 0.00587 | -0.2669 | 70.7496
-6 | 0.4749 | 0.00574 | -0.2675 | 82.7352
-5.5 | 0.5351 | 0.00557 | -0.2682 | 96.0682
-5 | 0.5949 | 0.00546 | -0.2689 | 108.956
-4.5 | 0.654 | 0.00539 | -0.2694 | 121.3358
-4 | 0.7137 | 0.00529 | -0.27 | 134.9149
-3.5 | 0.7728 | 0.00524 | -0.2706 | 147.4809
-3 | 0.8316 | 0.00522 | -0.2711 | 159.3103
-2.5 | 0.8905 | 0.00518 | -0.2716 | 171.9112
-2 | 0.9489 | 0.0052 | -0.272 | 182.4808
-1.5 | 1.0069 | 0.00523 | -0.2724 | 192.5239
-1 | 1.065 | 0.00525 | -0.2728 | 202.8571
-0.5 | 1.1227 | 0.00531 | -0.2731 | 211.4313
0 | 1.1798 | 0.0054 | -0.2733 | 218.4815
0.5 | 1.2365 | 0.0055 | -0.2735 | 224.8182
1 | 1.2932 | 0.00561 | -0.2737 | 230.5169
1.5 | 1.3493 | 0.00574 | -0.2737 | 235.0697
2 | 1.405 | 0.00589 | -0.2737 | 238.5399
2.5 | 1.4599 | 0.00609 | -0.2736 | 239.7209
3 | 1.5141 | 0.00631 | -0.2733 | 239.9525
3.5 | 1.5671 | 0.00659 | -0.2729 | 237.7997
4 | 1.6189 | 0.00693 | -0.2722 | 233.6075
4.5 | 1.6679 | 0.00741 | -0.271 | 225.0877
5 | 1.7119 | 0.00814 | -0.2689 | 210.3071
5.5 | 1.7538 | 0.00892 | -0.2664 | 196.6143
6 | 1.7928 | 0.00976 | -0.2634 | 183.6885
6.5 | 1.823 | 0.01069 | -0.2586 | 170.5332
7 | 1.8446 | 0.0118 | -0.2523 | 156.322
7.5 | 1.8659 | 0.0129 | -0.2463 | 144.6434
8 | 1.8843 | 0.01453 | -0.24 | 129.6834
8.5 | 1.9042 | 0.01627 | -0.2343 | 117.0375
9 | 1.9258 | 0.01806 | -0.2291 | 106.6334
9.5 | 1.9469 | 0.02002 | -0.2241 | 97.2478
10 | 1.971 | 0.0219 | -0.2198 | 90
10.5 | 1.9939 | 0.02398 | -0.2156 | 83.1485
11 | 2.0157 | 0.02624 | -0.2115 | 76.8178
11.5 | 2.0382 | 0.0286 | -0.2077 | 71.2657
12 | 2.0598 | 0.03113 | -0.204 | 66.1677
12.5 | 2.0794 | 0.03398 | -0.2004 | 61.1948
13 | 2.0979 | 0.03707 | -0.197 | 56.5929
13.5 | 2.1166 | 0.04025 | -0.1938 | 52.5863
14 | 2.1322 | 0.04391 | -0.1907 | 48.5584
14.5 | 2.1482 | 0.04765 | -0.1878 | 45.0829
15 | 2.1617 | 0.05179 | -0.1851 | 41.7397
15.5 | 2.1718 | 0.05648 | -0.1825 | 38.4525
16 | 2.1836 | 0.06111 | -0.1802 | 35.7323
16.5 | 2.1908 | 0.06644 | -0.1781 | 32.9741
17 | 2.1952 | 0.07231 | -0.1762 | 30.3582
17.5 | 2.2002 | 0.0782 | -0.1746 | 28.1355
18 | 2.205 | 0.08421 | -0.1734 | 26.1845
18.5 | 2.2071 | 0.0907 | -0.1724 | 24.3341
19 | 2.2057 | 0.09777 | -0.1718 | 22.5601
19.5 | 2.2008 | 0.10547 | -0.1716 | 20.8666
20 | 2.1969 | 0.11302 | -0.1717 | 19.4382

## 85. Re 6M Mach 0.25 (1)
BIGFOIL.COM POLAR EXPORT
Joukowsky 11.00% thick 9.00% camber
Joukowsky 11.00% thick 9.00% camber |  |  |  | Cl Max: | 2.147 | at alpha= | 10 | deg
JavaFoil+Calcfoil stall+Eppler ext transition |  |  |  | L/D Max: | 189.102 | at alpha= | 2.5 | deg
Re: | 6000000 |  |  | Cd Min: | 0.00374 | at alpha= | -6 | deg
Mach: | 0.25 |  |  | Cl=0 at alpha= | -10.3636 | deg
|  |  |  | @ Cl=0.1, Cd= | 0.042733
|  |  |  | @ Cl=0.4, Cd= | 0.016378
|  |  |  | @ Cl=0.6, Cd= | 0.0038506
alpha (deg) | Cl | Cd | Cm | Cl/Cd
-20 | -0.059 | 0.18418 | -0.129 | -0.319
-19.5 | -0.056 | 0.17181 | -0.13 | -0.324
-19 | -0.053 | 0.16463 | -0.13 | -0.319
-18.5 | -0.11 | 0.16102 | -0.129 | -0.686
-18 | -0.149 | 0.15185 | -0.129 | -0.982
-17.5 | -0.177 | 0.14382 | -0.129 | -1.227
-17 | -0.197 | 0.13568 | -0.13 | -1.451
-16.5 | -0.211 | 0.12972 | -0.13 | -1.628
-16 | -0.221 | 0.12181 | -0.131 | -1.812
-15.5 | -0.226 | 0.11499 | -0.132 | -1.962
-15 | -0.226 | 0.10743 | -0.134 | -2.101
-14.5 | -0.221 | 0.10024 | -0.137 | -2.204
-14 | -0.211 | 0.09317 | -0.14 | -2.265
-13.5 | -0.196 | 0.08677 | -0.143 | -2.262
-13 | -0.177 | 0.08065 | -0.147 | -2.189
-12.5 | -0.152 | 0.07487 | -0.151 | -2.031
-12 | -0.123 | 0.06979 | -0.154 | -1.762
-11.5 | -0.09 | 0.06416 | -0.159 | -1.399
-11 | -0.053 | 0.05934 | -0.163 | -0.886
-10.5 | -0.012 | 0.05441 | -0.168 | -0.218
-10 | 0.032 | 0.04958 | -0.173 | 0.646
-9.5 | 0.079 | 0.04482 | -0.179 | 1.76
-9 | 0.128 | 0.03995 | -0.186 | 3.215
-8.5 | 0.181 | 0.03467 | -0.194 | 5.214
-8 | 0.235 | 0.02993 | -0.201 | 7.855
-7.5 | 0.292 | 0.02532 | -0.209 | 11.537
-7 | 0.352 | 0.02044 | -0.217 | 17.237
-6.5 | 0.419 | 0.01477 | -0.23 | 28.395
-6 | 0.53 | 0.00374 | -0.264 | 141.626
-5.5 | 0.594 | 0.00383 | -0.264 | 155.278
-5 | 0.658 | 0.00405 | -0.264 | 162.458
-4.5 | 0.722 | 0.00426 | -0.265 | 169.378
-4 | 0.786 | 0.00452 | -0.265 | 173.883
-3.5 | 0.849 | 0.00493 | -0.265 | 172.172
-3 | 0.912 | 0.00546 | -0.265 | 167.178
-2.5 | 0.977 | 0.00612 | -0.265 | 159.782
-2 | 1.039 | 0.00744 | -0.265 | 139.759
-1.5 | 1.101 | 0.00805 | -0.265 | 136.698
-1 | 1.162 | 0.00873 | -0.265 | 133.127
-0.5 | 1.224 | 0.00883 | -0.265 | 138.625
0 | 1.284 | 0.00835 | -0.265 | 153.692
0.5 | 1.345 | 0.00817 | -0.265 | 164.633
1 | 1.405 | 0.00854 | -0.265 | 164.566
1.5 | 1.452 | 0.00835 | -0.265 | 173.912
2 | 1.511 | 0.0085 | -0.265 | 177.677
2.5 | 1.569 | 0.0083 | -0.265 | 189.102
3 | 1.627 | 0.0086 | -0.265 | 189.081
3.5 | 1.684 | 0.00988 | -0.265 | 170.339
4 | 1.74 | 0.01034 | -0.265 | 168.215
4.5 | 1.796 | 0.01084 | -0.265 | 165.684
5 | 1.851 | 0.0114 | -0.264 | 162.429
5.5 | 1.902 | 0.01203 | -0.264 | 158.074
6 | 1.949 | 0.01276 | -0.264 | 152.696
6.5 | 1.992 | 0.01362 | -0.263 | 146.286
7 | 2.032 | 0.01432 | -0.263 | 141.881
7.5 | 2.066 | 0.01606 | -0.262 | 128.679
8 | 2.093 | 0.01885 | -0.262 | 111.039
8.5 | 2.117 | 0.02031 | -0.261 | 104.26
9 | 2.135 | 0.02148 | -0.261 | 99.407
9.5 | 2.145 | 0.02263 | -0.26 | 94.776
10 | 2.147 | 0.02384 | -0.26 | 90.07
10.5 | 2.141 | 0.0251 | -0.259 | 85.295
11 | 2.127 | 0.02642 | -0.258 | 80.487
11.5 | 2.1 | 0.02784 | -0.258 | 75.418
12 | 2.063 | 0.02936 | -0.257 | 70.254
12.5 | 2.016 | 0.03099 | -0.256 | 65.043
13 | 1.959 | 0.03278 | -0.256 | 59.753
13.5 | 1.892 | 0.03472 | -0.255 | 54.501
14 | 1.816 | 0.03685 | -0.254 | 49.288
14.5 | 1.728 | 0.03928 | -0.253 | 43.99
15 | 1.631 | 0.04186 | -0.252 | 38.955

## 86. Re 6M Mach 0.25 (2)
BIGFOIL.COM POLAR EXPORT
Joukowsky 11.00% thick 9.00% camber
Joukowsky 11.00% thick 9.00% camber |  |  |  | Cl Max: | 1.88 | at alpha= | 7 | deg
XFOIL ncrit=9 |  |  |  | L/D Max: | 239.302 | at alpha= | 2.5 | deg
Re: | 6000000 |  |  | Cd Min: | 0.2055 | at alpha= | -20 | deg
Mach: | 0.25 |  |  | Cl=0 at alpha= | -9.7174 | deg
|  |  |  | @ Cl=0.1, Cd= | 0.0080227
|  |  |  | @ Cl=0.4, Cd= | 0.0062061
|  |  |  | @ Cl=0.6, Cd= | 0.0056224
alpha (deg) | Cl | Cd | Cm | Cl/Cd
-20 | -0.2249 | 0.2055 | -0.0777 | -1.0944
-19.5 | -0.1993 | 0.19813 | -0.0841 | -1.0059
-19 | -0.1715 | 0.19095 | -0.091 | -0.89814
-18.5 | -0.1466 | 0.18202 | -0.0979 | -0.80541
-17.5 | -0.0982 | 0.16589 | -0.1107 | -0.59196
-17 | -0.0651 | 0.1615 | -0.1168 | -0.4031
-16.5 | -0.0336 | 0.15447 | -0.1243 | -0.21752
-16 | -0.013 | 0.14407 | -0.1317 | -0.090234
-15.5 | 0.0118 | 0.13449 | -0.1401 | 0.087739
-15 | 0.0308 | 0.12693 | -0.1454 | 0.24265
-14.5 | 0.0572 | 0.12215 | -0.1496 | 0.46828
-14 | 0.0704 | 0.11416 | -0.1543 | 0.61668
-13 | -0.0033 | 0.08222 | -0.1713 | -0.040136
-12.5 | -0.0088 | 0.07396 | -0.177 | -0.11898
-12 | -0.0197 | 0.06569 | -0.1827 | -0.29989
-11.5 | -0.0419 | 0.05678 | -0.1888 | -0.73794
-11 | -0.1778 | 0.01277 | -0.2615 | -13.9233
-10.5 | -0.1062 | 0.01071 | -0.266 | -9.916
-10 | -0.0381 | 0.00961 | -0.2681 | -3.9646
-9.5 | 0.0293 | 0.0088 | -0.2696 | 3.3295
-9 | 0.096 | 0.00806 | -0.2709 | 11.9107
-8.5 | 0.1625 | 0.00744 | -0.2721 | 21.8414
-8 | 0.2273 | 0.00705 | -0.2728 | 32.2411
-7.5 | 0.2922 | 0.00667 | -0.2736 | 43.8081
-7 | 0.3565 | 0.00635 | -0.2744 | 56.1417
-6.5 | 0.42 | 0.00614 | -0.2749 | 68.4039
-6 | 0.4838 | 0.00589 | -0.2757 | 82.1392
-5.5 | 0.5465 | 0.00575 | -0.2762 | 95.0435
-5 | 0.6094 | 0.0056 | -0.2768 | 108.8214
-4.5 | 0.6717 | 0.00548 | -0.2774 | 122.573
-4 | 0.7335 | 0.00541 | -0.2779 | 135.5823
-3.5 | 0.7954 | 0.00534 | -0.2784 | 148.9513
-3 | 0.8566 | 0.00531 | -0.2789 | 161.3183
-2.5 | 0.9176 | 0.0053 | -0.2793 | 173.1321
-2 | 0.9785 | 0.00529 | -0.2798 | 184.9716
-1.5 | 1.0388 | 0.00533 | -0.2802 | 194.8968
-1 | 1.0986 | 0.00539 | -0.2805 | 203.8219
-0.5 | 1.1585 | 0.00544 | -0.2808 | 212.9596
0 | 1.218 | 0.00552 | -0.281 | 220.6522
0.5 | 1.2768 | 0.00563 | -0.2812 | 226.7851
1 | 1.3352 | 0.00577 | -0.2812 | 231.4038
1.5 | 1.3931 | 0.00593 | -0.2811 | 234.9241
2 | 1.4506 | 0.00611 | -0.281 | 237.4141
2.5 | 1.5076 | 0.0063 | -0.2808 | 239.3016
3 | 1.5636 | 0.00655 | -0.2803 | 238.7176
3.5 | 1.6184 | 0.00684 | -0.2796 | 236.6082
4 | 1.6724 | 0.00716 | -0.2788 | 233.5754
5 | 1.7671 | 0.00837 | -0.2745 | 211.1231
5.5 | 1.8065 | 0.00923 | -0.2708 | 195.7205
6 | 1.8332 | 0.01016 | -0.2646 | 180.4331
6.5 | 1.8583 | 0.01127 | -0.2583 | 164.8891
7 | 1.88 | 0.01269 | -0.2518 | 148.1481

## 87. Re 6M Mach 0.50 (1)
BIGFOIL.COM POLAR EXPORT
Joukowsky 11.00% thick 9.00% camber
Joukowsky 11.00% thick 9.00% camber |  |  |  | Cl Max: | 2.176 | at alpha= | 7 | deg
JavaFoil+Calcfoil stall+Eppler ext transition |  |  |  | L/D Max: | 188.238 | at alpha= | 1 | deg
Re: | 6000000 |  |  | Cd Min: | 0.00448 | at alpha= | -4.5 | deg
Mach: | 0.5 |  |  | Cl=0 at alpha= | -10.3621 | deg
|  |  |  | @ Cl=0.1, Cd= | 0.053159
|  |  |  | @ Cl=0.4, Cd= | 0.032035
|  |  |  | @ Cl=0.6, Cd= | 0.01793
alpha (deg) | Cl | Cd | Cm | Cl/Cd
-20 | -1.089 | 0.14305 | -0.166 | -7.614
-19.5 | -1.034 | 0.13422 | -0.167 | -7.702
-19 | -0.975 | 0.14333 | -0.162 | -6.802
-18.5 | -0.919 | 0.13139 | -0.163 | -6.997
-18 | -0.864 | 0.12302 | -0.165 | -7.02
-17.5 | -0.809 | 0.11449 | -0.168 | -7.063
-17 | -0.749 | 0.12191 | -0.159 | -6.146
-16.5 | -0.693 | 0.11111 | -0.161 | -6.24
-16 | -0.638 | 0.10357 | -0.164 | -6.159
-15.5 | -0.579 | 0.11088 | -0.156 | -5.226
-15 | -0.524 | 0.10001 | -0.159 | -5.237
-14.5 | -0.246 | 0.09229 | -0.163 | -2.67
-14 | -0.215 | 0.09636 | -0.153 | -2.234
-13.5 | -0.185 | 0.0882 | -0.157 | -2.102
-13 | -0.156 | 0.08048 | -0.163 | -1.936
-12.5 | -0.125 | 0.0835 | -0.151 | -1.502
-12 | -0.096 | 0.07652 | -0.154 | -1.254
-11.5 | -0.067 | 0.06914 | -0.163 | -0.965
-11 | -0.037 | 0.07201 | -0.149 | -0.516
-10.5 | -0.008 | 0.06407 | -0.159 | -0.126
-10 | 0.021 | 0.06477 | -0.148 | 0.322
-9.5 | 0.05 | 0.05902 | -0.155 | 0.843
-9 | 0.078 | 0.05784 | -0.149 | 1.354
-8.5 | 0.107 | 0.05167 | -0.162 | 2.076
-8 | 0.182 | 0.0506 | -0.155 | 3.589
-7.5 | 0.271 | 0.04312 | -0.179 | 6.287
-7 | 0.346 | 0.03622 | -0.198 | 9.539
-6.5 | 0.418 | 0.03064 | -0.213 | 13.641
-6 | 0.492 | 0.02499 | -0.227 | 19.697
-5.5 | 0.569 | 0.01982 | -0.24 | 28.695
-5 | 0.651 | 0.01482 | -0.254 | 43.953
-4.5 | 0.802 | 0.00448 | -0.296 | 178.981
-4 | 0.875 | 0.0048 | -0.296 | 182.267
-3.5 | 0.947 | 0.00521 | -0.296 | 181.557
-3 | 1.018 | 0.00586 | -0.296 | 173.828
-2.5 | 1.093 | 0.00769 | -0.296 | 142.023
-2 | 1.162 | 0.00842 | -0.297 | 138.028
-1.5 | 1.231 | 0.00933 | -0.297 | 131.939
-1 | 1.3 | 0.00865 | -0.296 | 150.243
-0.5 | 1.368 | 0.00911 | -0.296 | 150.179
0 | 1.434 | 0.00864 | -0.296 | 165.903
0.5 | 1.501 | 0.00849 | -0.296 | 176.808
1 | 1.568 | 0.00833 | -0.296 | 188.238
1.5 | 1.614 | 0.00991 | -0.296 | 162.816
2 | 1.677 | 0.01038 | -0.296 | 161.59
2.5 | 1.74 | 0.0109 | -0.296 | 159.627
3 | 1.803 | 0.01146 | -0.295 | 157.23
3.5 | 1.864 | 0.01212 | -0.295 | 153.812
4 | 1.924 | 0.01285 | -0.295 | 149.718
4.5 | 1.984 | 0.01367 | -0.294 | 145.15
5 | 2.042 | 0.01461 | -0.294 | 139.732
5.5 | 2.09 | 0.01569 | -0.294 | 133.238
6 | 2.131 | 0.01706 | -0.293 | 124.924
6.5 | 2.162 | 0.01882 | -0.292 | 114.886
7 | 2.176 | 0.02283 | -0.291 | 95.324
7.5 | 2.175 | 0.0263 | -0.29 | 82.698
8 | 2.144 | 0.02856 | -0.289 | 75.078
8.5 | 2.065 | 0.03108 | -0.288 | 66.447
9 | 1.866 | 0.0343 | -0.287 | 54.402
9.5 | 1.26 | 0.03765 | -0.286 | 33.461
10 | 1.285 | 0.04071 | -0.285 | 31.571
10.5 | 1.313 | 0.04123 | -0.285 | 31.836
11 | 1.338 | 0.0436 | -0.284 | 30.691
11.5 | 1.364 | 0.04572 | -0.283 | 29.825
12 | 1.388 | 0.04831 | -0.282 | 28.731

## 88. Re 6M Mach 0.50 (2)
BIGFOIL.COM POLAR EXPORT
Joukowsky 11.00% thick 9.00% camber
Joukowsky 11.00% thick 9.00% camber |  |  |  | Cl Max: | 2.127 | at alpha= | 13.5 | deg
XFOIL ncrit=9 |  |  |  | L/D Max: | 229.796 | at alpha= | 1.5 | deg
Re: | 6000000 |  |  | Cd Min: | 0.23969 | at alpha= | 18.5 | deg
Mach: | 0.5 |  |  | Cl=0 at alpha= | -17.4381 | deg
|  |  |  | @ Cl=0.1, Cd= | 0.14405
|  |  |  | @ Cl=0.4, Cd= | 0.010956
|  |  |  | @ Cl=0.6, Cd= | 0.0066825
alpha (deg) | Cl | Cd | Cm | Cl/Cd
-20 | -0.1822 | 0.21472 | -0.1007 | -0.84855
-19.5 | -0.148 | 0.20677 | -0.1089 | -0.71577
-19 | -0.1143 | 0.19798 | -0.117 | -0.57733
-18.5 | -0.0794 | 0.18999 | -0.1256 | -0.41792
-18 | -0.0433 | 0.18114 | -0.1347 | -0.23904
-17.5 | -0.0036 | 0.17187 | -0.1452 | -0.020946
-17 | 0.0255 | 0.16407 | -0.1518 | 0.15542
-16.5 | 0.0549 | 0.15877 | -0.1568 | 0.34578
-16 | 0.0738 | 0.15068 | -0.1608 | 0.48978
-15.5 | 0.0974 | 0.14473 | -0.1646 | 0.67298
-15 | 0.12 | 0.13879 | -0.1682 | 0.86462
-13.5 | 0.1781 | 0.11964 | -0.1778 | 1.4886
-13 | 0.2008 | 0.11429 | -0.1808 | 1.7569
-12.5 | 0.2209 | 0.10834 | -0.1839 | 2.039
-12 | 0.2368 | 0.10163 | -0.1871 | 2.33
-11.5 | 0.2542 | 0.0955 | -0.1903 | 2.6618
-11 | 0.2734 | 0.09001 | -0.1931 | 3.0374
-10.5 | 0.2953 | 0.08504 | -0.1958 | 3.4725
-10 | 0.3061 | 0.07852 | -0.1988 | 3.8984
-9.5 | 0.3115 | 0.07184 | -0.2019 | 4.336
-9 | 0.3149 | 0.0653 | -0.205 | 4.8224
-8.5 | 0.2958 | 0.05691 | -0.2094 | 5.1977
-8 | 0.2688 | 0.04932 | -0.2124 | 5.4501
-7.5 | 0.2562 | 0.04292 | -0.2166 | 5.9692
-7 | 0.2606 | 0.03266 | -0.2353 | 7.9792
-6.5 | 0.4159 | 0.00848 | -0.3086 | 49.0448
-6 | 0.5052 | 0.00724 | -0.311 | 69.779
-5.5 | 0.5863 | 0.00675 | -0.3114 | 86.8593
-5 | 0.6655 | 0.00636 | -0.3119 | 104.6384
-4.5 | 0.7425 | 0.00612 | -0.3122 | 121.3235
-4 | 0.8171 | 0.006 | -0.3124 | 136.1833
-3.5 | 0.891 | 0.0059 | -0.3127 | 151.0169
-3 | 0.9639 | 0.00584 | -0.313 | 165.0514
-2.5 | 1.0353 | 0.00584 | -0.3132 | 177.2774
-2 | 1.1063 | 0.00585 | -0.3135 | 189.1111
-1.5 | 1.1767 | 0.00589 | -0.3137 | 199.7793
-1 | 1.2458 | 0.00599 | -0.3137 | 207.98
0 | 1.3818 | 0.00625 | -0.3134 | 221.088
0.5 | 1.4491 | 0.00641 | -0.313 | 226.0686
1 | 1.5147 | 0.00662 | -0.3123 | 228.8066
1.5 | 1.5787 | 0.00687 | -0.3112 | 229.7962
2 | 1.6406 | 0.00717 | -0.3095 | 228.8145
3 | 1.7494 | 0.00788 | -0.3028 | 222.0051
3.5 | 1.8017 | 0.00837 | -0.299 | 215.2569
4 | 1.8522 | 0.00898 | -0.2948 | 206.2584
4.5 | 1.9006 | 0.00974 | -0.2902 | 195.1335
5 | 1.9478 | 0.01063 | -0.2854 | 183.2361
6 | 2.0127 | 0.01395 | -0.2714 | 144.2796
7 | 2.0502 | 0.01956 | -0.255 | 104.816
7.5 | 2.0595 | 0.02347 | -0.2465 | 87.7503
8 | 2.0605 | 0.02851 | -0.2382 | 72.2729
8.5 | 2.0584 | 0.03418 | -0.2306 | 60.2224
9 | 2.0553 | 0.0406 | -0.2235 | 50.6232
9.5 | 2.0563 | 0.04721 | -0.2175 | 43.5564
10 | 2.0638 | 0.05368 | -0.2124 | 38.4463
10.5 | 2.0748 | 0.06013 | -0.208 | 34.5052
11 | 2.0865 | 0.06685 | -0.204 | 31.2117
11.5 | 2.0992 | 0.0737 | -0.2003 | 28.483
12 | 2.1095 | 0.08109 | -0.1971 | 26.0143
12.5 | 2.1173 | 0.08897 | -0.1942 | 23.7979
13 | 2.1263 | 0.09695 | -0.1917 | 21.9319
13.5 | 2.127 | 0.10613 | -0.1899 | 20.0415
14 | 2.1249 | 0.11588 | -0.1888 | 18.3371
14.5 | 2.1133 | 0.12701 | -0.1889 | 16.6388
15 | 2.0934 | 0.13948 | -0.1906 | 15.0086
15.5 | 2.0697 | 0.15274 | -0.1941 | 13.5505
16 | 2.0441 | 0.16642 | -0.199 | 12.2828
16.5 | 2.0203 | 0.18031 | -0.2054 | 11.2046
17 | 1.9971 | 0.19447 | -0.2131 | 10.2695
17.5 | 1.9722 | 0.20943 | -0.2226 | 9.417
18 | 1.949 | 0.22447 | -0.2331 | 8.6827
18.5 | 1.9287 | 0.23969 | -0.2445 | 8.0466

## 89. Re 7M Mach 0.00 (1)
BIGFOIL.COM POLAR EXPORT
Joukowsky 11.00% thick 9.00% camber
Joukowsky 11.00% thick 9.00% camber |  |  |  | Cl Max: | 2.157 | at alpha= | 11 | deg
JavaFoil+Calcfoil stall+Eppler ext transition |  |  |  | L/D Max: | 191.541 | at alpha= | 3.5 | deg
Re: | 7000000 |  |  | Cd Min: | 0.00348 | at alpha= | -6.5 | deg
Mach: | 0 |  |  | Cl=0 at alpha= | -10.3667 | deg
|  |  |  | @ Cl=0.1, Cd= | 0.036236
|  |  |  | @ Cl=0.4, Cd= | 0.0090712
|  |  |  | @ Cl=0.6, Cd= | 0.0038227
alpha (deg) | Cl | Cd | Cm | Cl/Cd
-20 | -0.392 | 0.15867 | -0.133 | -2.473
-19.5 | -0.393 | 0.15145 | -0.135 | -2.597
-19 | -0.392 | 0.1442 | -0.136 | -2.722
-18.5 | -0.39 | 0.1369 | -0.137 | -2.849
-18 | -0.386 | 0.1303 | -0.138 | -2.96
-17.5 | -0.379 | 0.12301 | -0.14 | -3.084
-17 | -0.37 | 0.11734 | -0.141 | -3.155
-16.5 | -0.358 | 0.11036 | -0.143 | -3.247
-16 | -0.344 | 0.10427 | -0.145 | -3.299
-15.5 | -0.327 | 0.09795 | -0.147 | -3.34
-15 | -0.308 | 0.0925 | -0.149 | -3.326
-14.5 | -0.285 | 0.08743 | -0.15 | -3.264
-14 | -0.26 | 0.08186 | -0.153 | -3.182
-13.5 | -0.233 | 0.07688 | -0.155 | -3.028
-13 | -0.202 | 0.07172 | -0.158 | -2.823
-12.5 | -0.169 | 0.06662 | -0.161 | -2.544
-12 | -0.134 | 0.06164 | -0.164 | -2.172
-11.5 | -0.096 | 0.05735 | -0.167 | -1.668
-11 | -0.055 | 0.05264 | -0.171 | -1.048
-10.5 | -0.012 | 0.0479 | -0.176 | -0.257
-10 | 0.033 | 0.04331 | -0.181 | 0.757
-9.5 | 0.08 | 0.03836 | -0.187 | 2.088
-9 | 0.13 | 0.03305 | -0.194 | 3.93
-8.5 | 0.182 | 0.02873 | -0.199 | 6.32
-8 | 0.236 | 0.02394 | -0.207 | 9.851
-7.5 | 0.293 | 0.01895 | -0.215 | 15.481
-7 | 0.358 | 0.01342 | -0.227 | 26.649
-6.5 | 0.454 | 0.00348 | -0.255 | 130.384
-6 | 0.515 | 0.00361 | -0.256 | 142.618
-5.5 | 0.577 | 0.00373 | -0.256 | 154.79
-5 | 0.639 | 0.00398 | -0.256 | 160.365
-4.5 | 0.7 | 0.00419 | -0.256 | 166.895
-4 | 0.761 | 0.00444 | -0.256 | 171.423
-3.5 | 0.823 | 0.00484 | -0.256 | 169.958
-3 | 0.883 | 0.00534 | -0.257 | 165.382
-2.5 | 0.946 | 0.00597 | -0.257 | 158.446
-2 | 1.006 | 0.00719 | -0.257 | 139.931
-1.5 | 1.066 | 0.00776 | -0.257 | 137.366
-1 | 1.125 | 0.00837 | -0.257 | 134.395
-0.5 | 1.185 | 0.00849 | -0.257 | 139.64
0 | 1.243 | 0.00838 | -0.257 | 148.357
0.5 | 1.302 | 0.00835 | -0.257 | 156.052
1 | 1.361 | 0.00818 | -0.257 | 166.31
1.5 | 1.408 | 0.0085 | -0.257 | 165.588
2 | 1.465 | 0.00883 | -0.257 | 165.913
2.5 | 1.522 | 0.00841 | -0.257 | 180.923
3 | 1.578 | 0.00873 | -0.257 | 180.732
3.5 | 1.633 | 0.00853 | -0.257 | 191.541
4 | 1.689 | 0.00887 | -0.257 | 190.35
4.5 | 1.743 | 0.01026 | -0.256 | 169.865
5 | 1.797 | 0.01077 | -0.256 | 166.896
5.5 | 1.848 | 0.01133 | -0.256 | 163.025
6 | 1.895 | 0.01198 | -0.256 | 158.186
6.5 | 1.94 | 0.01275 | -0.256 | 152.115
7 | 1.981 | 0.01328 | -0.255 | 149.123
7.5 | 2.018 | 0.01478 | -0.255 | 136.545
8 | 2.051 | 0.01682 | -0.254 | 121.967
8.5 | 2.081 | 0.01803 | -0.254 | 115.398
9 | 2.107 | 0.01903 | -0.253 | 110.696
9.5 | 2.127 | 0.01994 | -0.253 | 106.623
10 | 2.142 | 0.02089 | -0.252 | 102.516
10.5 | 2.152 | 0.02185 | -0.252 | 98.479
11 | 2.157 | 0.02286 | -0.251 | 94.353
11.5 | 2.154 | 0.02391 | -0.251 | 90.097
12 | 2.145 | 0.02503 | -0.25 | 85.697
12.5 | 2.131 | 0.02623 | -0.25 | 81.236
13 | 2.111 | 0.02743 | -0.249 | 76.948
13.5 | 2.086 | 0.02882 | -0.248 | 72.386
14 | 2.056 | 0.03014 | -0.248 | 68.213
14.5 | 2.019 | 0.03166 | -0.247 | 63.761
15 | 1.977 | 0.0333 | -0.246 | 59.358
15.5 | 1.931 | 0.03503 | -0.246 | 55.122
16 | 1.882 | 0.03686 | -0.245 | 51.048

## 90. Re 7M Mach 0.00 (2)
BIGFOIL.COM POLAR EXPORT
Joukowsky 11.00% thick 9.00% camber
Joukowsky 11.00% thick 9.00% camber |  |  |  | Cl Max: | 2.2306 | at alpha= | 18.5 | deg
XFOIL ncrit=9 |  |  |  | L/D Max: | 242.544 | at alpha= | 3 | deg
Re: | 7000000 |  |  | Cd Min: | 0.11705 | at alpha= | -16 | deg
Mach: | 0 |  |  | Cl=0 at alpha= | -9.9638 | deg
|  |  |  | @ Cl=0.1, Cd= | 0.006961
|  |  |  | @ Cl=0.4, Cd= | 0.0057385
|  |  |  | @ Cl=0.6, Cd= | 0.0053085
alpha (deg) | Cl | Cd | Cm | Cl/Cd
-16 | -0.1627 | 0.11705 | -0.1263 | -1.39
-15.5 | -0.1587 | 0.10642 | -0.1352 | -1.4913
-15 | -0.1266 | 0.09461 | -0.1523 | -1.3381
-14.5 | -0.1235 | 0.08537 | -0.1607 | -1.4466
-13.5 | -0.4265 | 0.01362 | -0.2451 | -31.3142
-13 | -0.3663 | 0.01222 | -0.2484 | -29.9755
-12.5 | -0.3058 | 0.01113 | -0.251 | -27.4753
-12 | -0.2449 | 0.00996 | -0.2536 | -24.5884
-11.5 | -0.1842 | 0.00917 | -0.2554 | -20.0872
-11 | -0.1243 | 0.00861 | -0.2568 | -14.4367
-10.5 | -0.0641 | 0.00813 | -0.258 | -7.8844
-10 | -0.0044 | 0.00775 | -0.2591 | -0.56774
-9.5 | 0.0563 | 0.00723 | -0.2604 | 7.787
-9 | 0.1164 | 0.00686 | -0.2615 | 16.9679
-8.5 | 0.1762 | 0.00659 | -0.2624 | 26.7375
-8 | 0.2361 | 0.00633 | -0.2632 | 37.2986
-7.5 | 0.296 | 0.00606 | -0.2641 | 48.8449
-7 | 0.3557 | 0.00588 | -0.2649 | 60.4932
-6.5 | 0.4152 | 0.00569 | -0.2657 | 72.9701
-6 | 0.4748 | 0.00554 | -0.2664 | 85.704
-5.5 | 0.5342 | 0.0054 | -0.2671 | 98.9259
-5 | 0.5932 | 0.00532 | -0.2677 | 111.5038
-4.5 | 0.6524 | 0.00522 | -0.2683 | 124.9808
-4 | 0.7111 | 0.00517 | -0.2689 | 137.5435
-3.5 | 0.77 | 0.00511 | -0.2695 | 150.6849
-3 | 0.8286 | 0.00507 | -0.27 | 163.432
-2.5 | 0.8866 | 0.00508 | -0.2704 | 174.5276
-2 | 0.9448 | 0.00507 | -0.2709 | 186.3511
-1.5 | 1.0027 | 0.00509 | -0.2713 | 196.9941
-1 | 1.0601 | 0.00514 | -0.2716 | 206.2451
-0.5 | 1.1171 | 0.00522 | -0.2719 | 214.0038
0 | 1.1742 | 0.00528 | -0.2722 | 222.3864
0.5 | 1.2309 | 0.00537 | -0.2724 | 229.2179
1 | 1.2871 | 0.00548 | -0.2726 | 234.8723
1.5 | 1.3427 | 0.00563 | -0.2727 | 238.4902
2 | 1.3977 | 0.0058 | -0.2726 | 240.9828
2.5 | 1.4523 | 0.00599 | -0.2725 | 242.4541
3 | 1.5062 | 0.00621 | -0.2723 | 242.5443
3.5 | 1.5589 | 0.00649 | -0.2719 | 240.2003
4 | 1.6099 | 0.00686 | -0.2712 | 234.6793
4.5 | 1.6577 | 0.0074 | -0.2699 | 224.0135
5 | 1.7015 | 0.00815 | -0.2679 | 208.773
5.5 | 1.7434 | 0.00894 | -0.2655 | 195.0112
6 | 1.7822 | 0.0098 | -0.2626 | 181.8571
6.5 | 1.815 | 0.01076 | -0.2585 | 168.6803
7 | 1.8354 | 0.01184 | -0.2519 | 155.0169
8 | 1.8816 | 0.01415 | -0.2409 | 132.9753
8.5 | 1.9042 | 0.01567 | -0.2356 | 121.5188
9 | 1.9276 | 0.01726 | -0.2307 | 111.6802
9.5 | 1.9515 | 0.01893 | -0.2261 | 103.0903
10 | 1.9762 | 0.02065 | -0.2219 | 95.6998
10.5 | 2.0006 | 0.02248 | -0.2178 | 88.9947
11 | 2.0243 | 0.02447 | -0.2139 | 82.7258
11.5 | 2.0467 | 0.02665 | -0.21 | 76.7992
12 | 2.0686 | 0.02899 | -0.2063 | 71.3556
12.5 | 2.0902 | 0.03147 | -0.2028 | 66.4188
13 | 2.1092 | 0.03429 | -0.1993 | 61.5106
13.5 | 2.1288 | 0.03721 | -0.1962 | 57.2104
14 | 2.1451 | 0.04054 | -0.1929 | 52.9132
14.5 | 2.1622 | 0.04394 | -0.19 | 49.208
15 | 2.1756 | 0.04786 | -0.1871 | 45.4576
15.5 | 2.189 | 0.0519 | -0.1845 | 42.1773
16 | 2.2014 | 0.05621 | -0.1821 | 39.1638
16.5 | 2.2102 | 0.06107 | -0.1798 | 36.1913
17 | 2.2159 | 0.06646 | -0.1776 | 33.3419
17.5 | 2.2233 | 0.07177 | -0.1759 | 30.9781
18 | 2.2285 | 0.07749 | -0.1744 | 28.7585
18.5 | 2.2306 | 0.08373 | -0.1731 | 26.6404
19 | 2.2303 | 0.0904 | -0.1722 | 24.6715
19.5 | 2.2285 | 0.09739 | -0.1716 | 22.8822
20 | 2.2278 | 0.10422 | -0.1713 | 21.3759

## 91. Re 7M Mach 0.10 (1)
BIGFOIL.COM POLAR EXPORT
Joukowsky 11.00% thick 9.00% camber
Joukowsky 11.00% thick 9.00% camber |  |  |  | Cl Max: | 2.155 | at alpha= | 11 | deg
JavaFoil+Calcfoil stall+Eppler ext transition |  |  |  | L/D Max: | 201.717 | at alpha= | 4 | deg
Re: | 7000000 |  |  | Cd Min: | 0.00348 | at alpha= | -6.5 | deg
Mach: | 0.1 |  |  | Cl=0 at alpha= | -10.3667 | deg
|  |  |  | @ Cl=0.1, Cd= | 0.037176
|  |  |  | @ Cl=0.4, Cd= | 0.0096456
|  |  |  | @ Cl=0.6, Cd= | 0.0038139
alpha (deg) | Cl | Cd | Cm | Cl/Cd
-20 | -0.36 | 0.16335 | -0.131 | -2.202
-19.5 | -0.363 | 0.15529 | -0.133 | -2.339
-19 | -0.365 | 0.14778 | -0.134 | -2.47
-18.5 | -0.365 | 0.14043 | -0.135 | -2.602
-18 | -0.364 | 0.13281 | -0.137 | -2.74
-17.5 | -0.36 | 0.12601 | -0.138 | -2.857
-17 | -0.354 | 0.11905 | -0.14 | -2.97
-16.5 | -0.344 | 0.11268 | -0.141 | -3.052
-16 | -0.332 | 0.10622 | -0.143 | -3.123
-15.5 | -0.317 | 0.1 | -0.145 | -3.17
-15 | -0.299 | 0.09395 | -0.147 | -3.187
-14.5 | -0.279 | 0.08863 | -0.149 | -3.146
-14 | -0.255 | 0.08342 | -0.151 | -3.062
-13.5 | -0.229 | 0.07794 | -0.154 | -2.939
-13 | -0.2 | 0.07273 | -0.157 | -2.748
-12.5 | -0.168 | 0.06752 | -0.16 | -2.484
-12 | -0.133 | 0.06253 | -0.164 | -2.124
-11.5 | -0.095 | 0.0582 | -0.166 | -1.634
-11 | -0.055 | 0.05349 | -0.17 | -1.026
-10.5 | -0.012 | 0.04895 | -0.175 | -0.25
-10 | 0.033 | 0.0441 | -0.18 | 0.742
-9.5 | 0.08 | 0.03914 | -0.186 | 2.045
-9 | 0.13 | 0.03423 | -0.192 | 3.789
-8.5 | 0.182 | 0.02949 | -0.199 | 6.157
-8 | 0.236 | 0.02471 | -0.206 | 9.543
-7.5 | 0.293 | 0.01978 | -0.214 | 14.826
-7 | 0.356 | 0.01449 | -0.225 | 24.578
-6.5 | 0.456 | 0.00348 | -0.257 | 130.851
-6 | 0.518 | 0.00362 | -0.257 | 143.125
-5.5 | 0.58 | 0.00373 | -0.257 | 155.341
-5 | 0.642 | 0.00399 | -0.257 | 160.839
-4.5 | 0.704 | 0.00421 | -0.257 | 167.229
-4 | 0.765 | 0.00445 | -0.258 | 171.908
-3.5 | 0.827 | 0.00485 | -0.258 | 170.466
-3 | 0.888 | 0.00536 | -0.258 | 165.741
-2.5 | 0.951 | 0.00599 | -0.258 | 158.78
-2 | 1.011 | 0.00722 | -0.258 | 139.976
-1.5 | 1.071 | 0.0078 | -0.258 | 137.345
-1 | 1.131 | 0.00842 | -0.258 | 134.383
-0.5 | 1.191 | 0.00853 | -0.258 | 139.563
0 | 1.25 | 0.00842 | -0.258 | 148.376
0.5 | 1.309 | 0.0084 | -0.258 | 155.782
1 | 1.368 | 0.00823 | -0.258 | 166.297
1.5 | 1.415 | 0.00855 | -0.258 | 165.394
2 | 1.472 | 0.00874 | -0.258 | 168.34
2.5 | 1.529 | 0.00847 | -0.258 | 180.582
3 | 1.585 | 0.00827 | -0.258 | 191.584
3.5 | 1.641 | 0.0086 | -0.258 | 190.742
4 | 1.697 | 0.00841 | -0.258 | 201.717
4.5 | 1.751 | 0.01035 | -0.258 | 169.296
5 | 1.806 | 0.01086 | -0.258 | 166.228
5.5 | 1.856 | 0.01144 | -0.257 | 162.203
6 | 1.903 | 0.0121 | -0.257 | 157.336
6.5 | 1.948 | 0.01289 | -0.257 | 151.127
7 | 1.989 | 0.01346 | -0.256 | 147.772
7.5 | 2.026 | 0.01502 | -0.256 | 134.875
8 | 2.058 | 0.01709 | -0.255 | 120.452
8.5 | 2.087 | 0.0183 | -0.255 | 114.033
9 | 2.112 | 0.01931 | -0.254 | 109.397
9.5 | 2.131 | 0.02026 | -0.254 | 105.146
10 | 2.144 | 0.02121 | -0.253 | 101.115
10.5 | 2.152 | 0.02223 | -0.253 | 96.832
11 | 2.155 | 0.02326 | -0.252 | 92.663
11.5 | 2.149 | 0.02437 | -0.252 | 88.208
12 | 2.138 | 0.02551 | -0.251 | 83.803
12.5 | 2.119 | 0.02674 | -0.251 | 79.259
13 | 2.095 | 0.02805 | -0.25 | 74.71
13.5 | 2.066 | 0.02942 | -0.25 | 70.224
14 | 2.031 | 0.03089 | -0.249 | 65.737
14.5 | 1.988 | 0.03251 | -0.248 | 61.162
15 | 1.941 | 0.03427 | -0.247 | 56.627
15.5 | 1.889 | 0.03605 | -0.247 | 52.387
16 | 1.833 | 0.03806 | -0.246 | 48.169

## 92. Re 7M Mach 0.10 (2)
BIGFOIL.COM POLAR EXPORT
Joukowsky 11.00% thick 9.00% camber
Joukowsky 11.00% thick 9.00% camber |  |  |  | Cl Max: | 2.225 | at alpha= | 18 | deg
XFOIL ncrit=9 |  |  |  | L/D Max: | 242.708 | at alpha= | 2.5 | deg
Re: | 7000000 |  |  | Cd Min: | 0.16897 | at alpha= | -18 | deg
Mach: | 0.1 |  |  | Cl=0 at alpha= | -9.9315 | deg
|  |  |  | @ Cl=0.1, Cd= | 0.0070585
|  |  |  | @ Cl=0.4, Cd= | 0.0057788
|  |  |  | @ Cl=0.6, Cd= | 0.0053425
alpha (deg) | Cl | Cd | Cm | Cl/Cd
-18 | -0.1426 | 0.16897 | -0.0998 | -0.84394
-17 | -0.0958 | 0.15593 | -0.1105 | -0.61438
-16.5 | -0.0781 | 0.14897 | -0.1149 | -0.52427
-16 | -0.1356 | 0.12224 | -0.1256 | -1.1093
-15.5 | -0.1461 | 0.10847 | -0.1357 | -1.3469
-15 | -0.1143 | 0.09713 | -0.1518 | -1.1768
-14.5 | -0.1125 | 0.08769 | -0.16 | -1.2829
-14 | -0.1109 | 0.07953 | -0.1667 | -1.3944
-13 | -0.3783 | 0.01322 | -0.2487 | -28.6157
-12.5 | -0.3161 | 0.01184 | -0.2518 | -26.6976
-12 | -0.254 | 0.01058 | -0.2546 | -24.0076
-11.5 | -0.1917 | 0.00954 | -0.2569 | -20.0943
-11 | -0.1305 | 0.00886 | -0.2584 | -14.7291
-10.5 | -0.0692 | 0.00831 | -0.2597 | -8.3273
-10 | -0.0084 | 0.00789 | -0.2608 | -1.0646
-9.5 | 0.0529 | 0.00739 | -0.262 | 7.1583
-9 | 0.114 | 0.00696 | -0.2631 | 16.3793
-8.5 | 0.1746 | 0.00666 | -0.264 | 26.2162
-8 | 0.2351 | 0.00641 | -0.2647 | 36.6771
-7.5 | 0.2958 | 0.00611 | -0.2657 | 48.4124
-7 | 0.3562 | 0.00591 | -0.2664 | 60.2707
-6.5 | 0.4163 | 0.00573 | -0.2672 | 72.6527
-6 | 0.4765 | 0.00557 | -0.2679 | 85.5476
-5.5 | 0.5364 | 0.00543 | -0.2686 | 98.7845
-5 | 0.5959 | 0.00535 | -0.2691 | 111.3832
-4.5 | 0.6557 | 0.00524 | -0.2698 | 125.1336
-4 | 0.7149 | 0.00518 | -0.2703 | 138.0116
-3.5 | 0.7741 | 0.00513 | -0.2709 | 150.8967
-3 | 0.8331 | 0.00509 | -0.2714 | 163.6739
-2.5 | 0.8916 | 0.00509 | -0.2719 | 175.167
-2 | 0.9501 | 0.00509 | -0.2723 | 186.6601
-1.5 | 1.0085 | 0.00511 | -0.2727 | 197.3581
-1 | 1.0663 | 0.00516 | -0.2731 | 206.6473
-0.5 | 1.1237 | 0.00524 | -0.2733 | 214.4466
0 | 1.1811 | 0.00531 | -0.2736 | 222.4294
0.5 | 1.2382 | 0.00539 | -0.2738 | 229.7217
1 | 1.2948 | 0.00551 | -0.274 | 234.9909
1.5 | 1.3508 | 0.00565 | -0.274 | 239.0796
2 | 1.4062 | 0.00583 | -0.274 | 241.2007
2.5 | 1.4611 | 0.00602 | -0.2739 | 242.7076
3 | 1.5154 | 0.00625 | -0.2736 | 242.464
3.5 | 1.5684 | 0.00653 | -0.2732 | 240.1838
4 | 1.6197 | 0.0069 | -0.2724 | 234.7391
4.5 | 1.668 | 0.00743 | -0.2711 | 224.4953
5 | 1.7117 | 0.00819 | -0.2689 | 208.9988
5.5 | 1.7533 | 0.00899 | -0.2664 | 195.0278
6 | 1.7915 | 0.00988 | -0.2632 | 181.3259
6.5 | 1.8201 | 0.01085 | -0.2581 | 167.7512
7 | 1.8413 | 0.01197 | -0.2517 | 153.8262
8 | 1.8872 | 0.01444 | -0.2406 | 130.6925
8.5 | 1.9089 | 0.01605 | -0.2351 | 118.9346
9 | 1.9319 | 0.01773 | -0.23 | 108.9622
9.5 | 1.955 | 0.01953 | -0.2253 | 100.1024
10 | 1.9798 | 0.02133 | -0.221 | 92.8176
10.5 | 2.0042 | 0.02326 | -0.2169 | 86.1651
11 | 2.0276 | 0.02536 | -0.213 | 79.9527
11.5 | 2.05 | 0.02766 | -0.2091 | 74.1142
12 | 2.0714 | 0.03016 | -0.2053 | 68.6804
12.5 | 2.0928 | 0.03278 | -0.2018 | 63.8438
13 | 2.1121 | 0.03572 | -0.1984 | 59.1293
13.5 | 2.1305 | 0.03889 | -0.1951 | 54.7827
14 | 2.1471 | 0.04236 | -0.1919 | 50.687
14.5 | 2.1631 | 0.04603 | -0.189 | 46.9933
15 | 2.1753 | 0.05025 | -0.186 | 43.2896
15.5 | 2.189 | 0.05445 | -0.1835 | 40.202
16 | 2.1999 | 0.05912 | -0.1811 | 37.2108
16.5 | 2.2073 | 0.06434 | -0.1788 | 34.3068
17 | 2.2153 | 0.06963 | -0.1769 | 31.8153
17.5 | 2.2223 | 0.07517 | -0.1752 | 29.5637
18 | 2.225 | 0.0814 | -0.1738 | 27.3342
18.5 | 2.2241 | 0.08829 | -0.1727 | 25.1908
19 | 2.2228 | 0.09531 | -0.1719 | 23.3218
19.5 | 2.2226 | 0.1022 | -0.1715 | 21.7476
20 | 2.2223 | 0.10913 | -0.1714 | 20.3638

## 93. Re 7M Mach 0.25 (1)
BIGFOIL.COM POLAR EXPORT
Joukowsky 11.00% thick 9.00% camber
Joukowsky 11.00% thick 9.00% camber |  |  |  | Cl Max: | 2.149 | at alpha= | 10 | deg
JavaFoil+Calcfoil stall+Eppler ext transition |  |  |  | L/D Max: | 199.771 | at alpha= | 3.5 | deg
Re: | 7000000 |  |  | Cd Min: | 0.00372 | at alpha= | -6 | deg
Mach: | 0.25 |  |  | Cl=0 at alpha= | -10.3636 | deg
|  |  |  | @ Cl=0.1, Cd= | 0.041814
|  |  |  | @ Cl=0.4, Cd= | 0.015427
|  |  |  | @ Cl=0.6, Cd= | 0.0038216
alpha (deg) | Cl | Cd | Cm | Cl/Cd
-20 | -0.059 | 0.18084 | -0.13 | -0.325
-19.5 | -0.056 | 0.1713 | -0.13 | -0.325
-19 | -0.053 | 0.16505 | -0.13 | -0.319
-18.5 | -0.111 | 0.1601 | -0.13 | -0.69
-18 | -0.149 | 0.15113 | -0.13 | -0.987
-17.5 | -0.177 | 0.14183 | -0.13 | -1.245
-17 | -0.197 | 0.1352 | -0.131 | -1.457
-16.5 | -0.211 | 0.12843 | -0.131 | -1.645
-16 | -0.221 | 0.12129 | -0.132 | -1.82
-15.5 | -0.226 | 0.11349 | -0.134 | -1.989
-15 | -0.226 | 0.10601 | -0.136 | -2.13
-14.5 | -0.221 | 0.0988 | -0.139 | -2.237
-14 | -0.211 | 0.09233 | -0.141 | -2.287
-13.5 | -0.196 | 0.08566 | -0.145 | -2.293
-13 | -0.177 | 0.07974 | -0.148 | -2.216
-12.5 | -0.152 | 0.07394 | -0.152 | -2.059
-12 | -0.123 | 0.06893 | -0.155 | -1.786
-11.5 | -0.09 | 0.06329 | -0.161 | -1.42
-11 | -0.053 | 0.05846 | -0.165 | -0.901
-10.5 | -0.012 | 0.05354 | -0.17 | -0.222
-10 | 0.032 | 0.04867 | -0.175 | 0.659
-9.5 | 0.079 | 0.04388 | -0.181 | 1.801
-9 | 0.129 | 0.03896 | -0.188 | 3.304
-8.5 | 0.181 | 0.03364 | -0.196 | 5.389
-8 | 0.236 | 0.02886 | -0.203 | 8.175
-7.5 | 0.293 | 0.0242 | -0.211 | 12.121
-7 | 0.354 | 0.01926 | -0.22 | 18.389
-6.5 | 0.423 | 0.01351 | -0.233 | 31.32
-6 | 0.53 | 0.00372 | -0.264 | 142.624
-5.5 | 0.594 | 0.0038 | -0.264 | 156.338
-5 | 0.658 | 0.00403 | -0.264 | 163.48
-4.5 | 0.722 | 0.00424 | -0.265 | 170.383
-4 | 0.786 | 0.00449 | -0.265 | 174.858
-3.5 | 0.849 | 0.00491 | -0.265 | 172.993
-3 | 0.912 | 0.00543 | -0.265 | 167.931
-2.5 | 0.977 | 0.0061 | -0.265 | 160.321
-2 | 1.039 | 0.00741 | -0.265 | 140.255
-1.5 | 1.101 | 0.00803 | -0.265 | 137.038
-1 | 1.162 | 0.00871 | -0.265 | 133.509
-0.5 | 1.224 | 0.00881 | -0.265 | 138.912
0 | 1.284 | 0.00832 | -0.265 | 154.267
0.5 | 1.345 | 0.00871 | -0.265 | 154.496
1 | 1.405 | 0.00852 | -0.265 | 164.925
1.5 | 1.453 | 0.00889 | -0.265 | 163.45
2 | 1.511 | 0.00849 | -0.265 | 177.993
2.5 | 1.569 | 0.0083 | -0.265 | 189.039
3 | 1.627 | 0.00861 | -0.265 | 188.993
3.5 | 1.684 | 0.00843 | -0.265 | 199.771
4 | 1.74 | 0.01033 | -0.265 | 168.397
4.5 | 1.796 | 0.01086 | -0.265 | 165.384
5 | 1.851 | 0.01144 | -0.264 | 161.866
5.5 | 1.902 | 0.01208 | -0.264 | 157.491
6 | 1.949 | 0.01284 | -0.264 | 151.848
6.5 | 1.993 | 0.01375 | -0.264 | 144.923
7 | 2.032 | 0.01455 | -0.263 | 139.649
7.5 | 2.066 | 0.01668 | -0.262 | 123.884
8 | 2.094 | 0.01866 | -0.262 | 112.254
8.5 | 2.118 | 0.01986 | -0.261 | 106.678
9 | 2.137 | 0.02098 | -0.261 | 101.871
9.5 | 2.147 | 0.02207 | -0.26 | 97.245
10 | 2.149 | 0.02322 | -0.26 | 92.537
10.5 | 2.143 | 0.02444 | -0.259 | 87.679
11 | 2.129 | 0.02569 | -0.259 | 82.839
11.5 | 2.102 | 0.02705 | -0.258 | 77.704
12 | 2.065 | 0.02854 | -0.257 | 72.348
12.5 | 2.017 | 0.03017 | -0.257 | 66.867
13 | 1.961 | 0.03184 | -0.256 | 61.569
13.5 | 1.894 | 0.03373 | -0.255 | 56.164
14 | 1.819 | 0.0358 | -0.254 | 50.797
14.5 | 1.73 | 0.03808 | -0.253 | 45.433
15 | 1.633 | 0.0406 | -0.252 | 40.211

## 94. Re 7M Mach 0.25 (2)
BIGFOIL.COM POLAR EXPORT
Joukowsky 11.00% thick 9.00% camber
Joukowsky 11.00% thick 9.00% camber |  |  |  | Cl Max: | 2.2009 | at alpha= | 17 | deg
XFOIL ncrit=9 |  |  |  | L/D Max: | 243.5 | at alpha= | 2.5 | deg
Re: | 7000000 |  |  | Cd Min: | 0.20509 | at alpha= | -20 | deg
Mach: | 0.25 |  |  | Cl=0 at alpha= | -9.738 | deg
|  |  |  | @ Cl=0.1, Cd= | 0.0077615
|  |  |  | @ Cl=0.4, Cd= | 0.006012
|  |  |  | @ Cl=0.6, Cd= | 0.0054824
alpha (deg) | Cl | Cd | Cm | Cl/Cd
-20 | -0.2195 | 0.20509 | -0.0796 | -1.0703
-19.5 | -0.1933 | 0.19776 | -0.0861 | -0.97745
-19 | -0.1706 | 0.18769 | -0.093 | -0.90895
-18.5 | -0.1434 | 0.18022 | -0.0998 | -0.79569
-17.5 | -0.1019 | 0.16402 | -0.1111 | -0.62127
-17 | -0.0761 | 0.15726 | -0.1171 | -0.48391
-16.5 | -0.0503 | 0.15087 | -0.1228 | -0.3334
-16 | -0.0113 | 0.14318 | -0.1329 | -0.078922
-14.5 | -0.0005 | 0.109 | -0.1535 | -0.0045872
-14 | -0.0117 | 0.09755 | -0.1605 | -0.11994
-13.5 | -0.0089 | 0.08933 | -0.1663 | -0.099631
-13 | -0.0145 | 0.0805 | -0.1724 | -0.18012
-12.5 | -0.0128 | 0.07325 | -0.1776 | -0.17474
-12 | -0.035 | 0.06346 | -0.1847 | -0.55153
-11.5 | -0.0679 | 0.05359 | -0.1917 | -1.267
-11 | -0.1741 | 0.01192 | -0.2637 | -14.6057
-10.5 | -0.1031 | 0.01 | -0.2676 | -10.31
-10 | -0.0349 | 0.009 | -0.2695 | -3.8778
-9.5 | 0.0317 | 0.00832 | -0.2706 | 3.8101
-9 | 0.098 | 0.00778 | -0.2715 | 12.5964
-8.5 | 0.1641 | 0.00717 | -0.2726 | 22.887
-8 | 0.2294 | 0.00676 | -0.2734 | 33.9349
-7.5 | 0.2935 | 0.0065 | -0.274 | 45.1538
-7 | 0.3582 | 0.00615 | -0.2748 | 58.2439
-6.5 | 0.4218 | 0.00594 | -0.2754 | 71.0101
-6 | 0.4851 | 0.00574 | -0.276 | 84.5122
-5.5 | 0.5482 | 0.00559 | -0.2766 | 98.068
-5 | 0.6108 | 0.00546 | -0.2772 | 111.8681
-4.5 | 0.6732 | 0.00535 | -0.2777 | 125.8318
-4 | 0.7352 | 0.00527 | -0.2783 | 139.5066
-3.5 | 0.7965 | 0.00524 | -0.2787 | 152.0038
-3 | 0.8581 | 0.0052 | -0.2792 | 165.0192
-2.5 | 0.9193 | 0.00518 | -0.2797 | 177.471
-2 | 0.9797 | 0.0052 | -0.2801 | 188.4038
-1.5 | 1.0402 | 0.00522 | -0.2805 | 199.272
-1 | 1.1006 | 0.00526 | -0.2809 | 209.2395
-0.5 | 1.1602 | 0.00533 | -0.2812 | 217.6735
0 | 1.2193 | 0.00544 | -0.2813 | 224.136
0.5 | 1.2783 | 0.00555 | -0.2815 | 230.3243
1 | 1.3371 | 0.00567 | -0.2816 | 235.8201
1.5 | 1.3953 | 0.00581 | -0.2816 | 240.1549
2 | 1.4528 | 0.00599 | -0.2815 | 242.5376
2.5 | 1.5097 | 0.0062 | -0.2812 | 243.5
3 | 1.5658 | 0.00644 | -0.2808 | 243.1366
3.5 | 1.6204 | 0.00675 | -0.2801 | 240.0593
4 | 1.6737 | 0.00712 | -0.2791 | 235.0702
4.5 | 1.7233 | 0.00764 | -0.2774 | 225.5628
5 | 1.7662 | 0.00845 | -0.2744 | 209.0178
5.5 | 1.8048 | 0.00934 | -0.2706 | 193.2334
6 | 1.8326 | 0.01021 | -0.2645 | 179.4907
6.5 | 1.8561 | 0.01138 | -0.2579 | 163.1019
7 | 1.8766 | 0.01285 | -0.2512 | 146.0389
7.5 | 1.897 | 0.01457 | -0.2448 | 130.199
8 | 1.916 | 0.01631 | -0.2386 | 117.4739
8.5 | 1.9354 | 0.01844 | -0.2326 | 104.9566
9 | 1.9558 | 0.02071 | -0.227 | 94.4375
9.5 | 1.9775 | 0.02306 | -0.222 | 85.7546
10 | 2.0008 | 0.02546 | -0.2174 | 78.586
10.5 | 2.024 | 0.02802 | -0.213 | 72.2341
11 | 2.0462 | 0.03083 | -0.2088 | 66.3704
11.5 | 2.0676 | 0.03385 | -0.2049 | 61.0812
12 | 2.0879 | 0.03715 | -0.201 | 56.2019
12.5 | 2.1057 | 0.04085 | -0.1973 | 51.5471
13 | 2.124 | 0.04468 | -0.1938 | 47.538
13.5 | 2.14 | 0.04892 | -0.1905 | 43.7449
14 | 2.1547 | 0.05343 | -0.1875 | 40.3275
14.5 | 2.1668 | 0.05845 | -0.1846 | 37.071
15 | 2.1795 | 0.06353 | -0.182 | 34.3066
15.5 | 2.186 | 0.06955 | -0.1796 | 31.4306
16 | 2.1908 | 0.07598 | -0.1775 | 28.8339
16.5 | 2.1974 | 0.08227 | -0.1758 | 26.7096
17 | 2.2009 | 0.08912 | -0.1743 | 24.6959
17.5 | 2.1984 | 0.09696 | -0.1734 | 22.6733
18 | 2.1956 | 0.10487 | -0.1728 | 20.9364
18.5 | 2.1964 | 0.11235 | -0.1727 | 19.5496
19 | 2.1945 | 0.12024 | -0.173 | 18.251
19.5 | 2.1901 | 0.12851 | -0.1739 | 17.0423
20 | 2.1858 | 0.13674 | -0.1753 | 15.9851

## 95. Re 7M Mach 0.50 (1)
BIGFOIL.COM POLAR EXPORT
Joukowsky 11.00% thick 9.00% camber
Joukowsky 11.00% thick 9.00% camber |  |  |  | Cl Max: | 2.176 | at alpha= | 7 | deg
JavaFoil+Calcfoil stall+Eppler ext transition |  |  |  | L/D Max: | 188.753 | at alpha= | 1 | deg
Re: | 7000000 |  |  | Cd Min: | 0.00445 | at alpha= | -4.5 | deg
Mach: | 0.5 |  |  | Cl=0 at alpha= | -10.3621 | deg
|  |  |  | @ Cl=0.1, Cd= | 0.052559
|  |  |  | @ Cl=0.4, Cd= | 0.031335
|  |  |  | @ Cl=0.6, Cd= | 0.017248
alpha (deg) | Cl | Cd | Cm | Cl/Cd
-20 | -1.09 | 0.141 | -0.168 | -7.732
-19.5 | -1.035 | 0.13244 | -0.17 | -7.816
-19 | -0.975 | 0.14172 | -0.162 | -6.881
-18.5 | -0.92 | 0.12931 | -0.164 | -7.111
-18 | -0.865 | 0.12105 | -0.167 | -7.142
-17.5 | -0.81 | 0.11255 | -0.172 | -7.199
-17 | -0.75 | 0.11972 | -0.16 | -6.261
-16.5 | -0.694 | 0.10966 | -0.164 | -6.332
-16 | -0.639 | 0.10132 | -0.169 | -6.31
-15.5 | -0.58 | 0.11002 | -0.156 | -5.268
-15 | -0.524 | 0.09812 | -0.161 | -5.341
-14.5 | -0.247 | 0.09054 | -0.166 | -2.725
-14 | -0.215 | 0.09491 | -0.154 | -2.269
-13.5 | -0.186 | 0.08661 | -0.159 | -2.142
-13 | -0.156 | 0.07919 | -0.166 | -1.97
-12.5 | -0.125 | 0.08276 | -0.153 | -1.516
-12 | -0.096 | 0.07551 | -0.158 | -1.272
-11.5 | -0.067 | 0.0678 | -0.168 | -0.986
-11 | -0.037 | 0.07067 | -0.151 | -0.526
-10.5 | -0.008 | 0.06307 | -0.162 | -0.128
-10 | 0.021 | 0.06424 | -0.15 | 0.325
-9.5 | 0.05 | 0.05819 | -0.158 | 0.856
-9 | 0.078 | 0.05749 | -0.152 | 1.363
-8.5 | 0.107 | 0.05099 | -0.165 | 2.105
-8 | 0.182 | 0.05001 | -0.158 | 3.635
-7.5 | 0.271 | 0.0425 | -0.181 | 6.388
-7 | 0.346 | 0.0355 | -0.201 | 9.754
-6.5 | 0.419 | 0.02987 | -0.215 | 14.032
-6 | 0.494 | 0.02416 | -0.229 | 20.438
-5.5 | 0.571 | 0.01895 | -0.242 | 30.139
-5 | 0.655 | 0.01402 | -0.257 | 46.744
-4.5 | 0.802 | 0.00445 | -0.296 | 180.063
-4 | 0.875 | 0.0048 | -0.296 | 182.329
-3.5 | 0.947 | 0.00519 | -0.296 | 182.455
-3 | 1.018 | 0.00583 | -0.296 | 174.706
-2.5 | 1.093 | 0.00766 | -0.296 | 142.671
-2 | 1.162 | 0.00839 | -0.297 | 138.548
-1.5 | 1.231 | 0.00929 | -0.297 | 132.542
-1 | 1.3 | 0.00906 | -0.296 | 143.478
-0.5 | 1.368 | 0.00908 | -0.296 | 150.763
0 | 1.434 | 0.00859 | -0.296 | 166.955
0.5 | 1.501 | 0.00846 | -0.296 | 177.523
1 | 1.569 | 0.00831 | -0.296 | 188.753
1.5 | 1.614 | 0.00988 | -0.296 | 163.359
2 | 1.678 | 0.01037 | -0.296 | 161.756
2.5 | 1.741 | 0.01088 | -0.296 | 159.988
3 | 1.803 | 0.01147 | -0.295 | 157.242
3.5 | 1.864 | 0.01211 | -0.295 | 153.914
4 | 1.925 | 0.01286 | -0.295 | 149.706
4.5 | 1.984 | 0.01367 | -0.294 | 145.176
5 | 2.042 | 0.01463 | -0.294 | 139.586
5.5 | 2.091 | 0.01577 | -0.294 | 132.566
6 | 2.131 | 0.01716 | -0.293 | 124.221
6.5 | 2.162 | 0.01911 | -0.292 | 113.124
7 | 2.176 | 0.02342 | -0.291 | 92.909
7.5 | 2.176 | 0.02567 | -0.29 | 84.773
8 | 2.146 | 0.02788 | -0.29 | 76.988
8.5 | 2.067 | 0.03028 | -0.289 | 68.262
9 | 1.868 | 0.03336 | -0.288 | 55.99
9.5 | 1.261 | 0.03668 | -0.287 | 34.387
10 | 1.287 | 0.03957 | -0.286 | 32.513
10.5 | 1.314 | 0.04007 | -0.285 | 32.801
11 | 1.34 | 0.04237 | -0.284 | 31.622
11.5 | 1.365 | 0.04444 | -0.283 | 30.719
12 | 1.39 | 0.04688 | -0.282 | 29.648

## 96. Re 7M Mach 0.50 (2)
BIGFOIL.COM POLAR EXPORT
Joukowsky 11.00% thick 9.00% camber
Joukowsky 11.00% thick 9.00% camber |  |  |  | Cl Max: | 2.1501 | at alpha= | 13.5 | deg
XFOIL ncrit=9 |  |  |  | L/D Max: | 236.036 | at alpha= | 1.5 | deg
Re: | 7000000 |  |  | Cd Min: | 0.24106 | at alpha= | 18.5 | deg
Mach: | 0.5 |  |  | Cl=0 at alpha= | -17.3814 | deg
|  |  |  | @ Cl=0.1, Cd= | 0.14156
|  |  |  | @ Cl=0.4, Cd= | 0.0087576
|  |  |  | @ Cl=0.6, Cd= | 0.0064297
alpha (deg) | Cl | Cd | Cm | Cl/Cd
-20 | -0.1789 | 0.21311 | -0.1023 | -0.83947
-19.5 | -0.143 | 0.20591 | -0.1107 | -0.69448
-19 | -0.1106 | 0.19782 | -0.1183 | -0.55909
-18.5 | -0.0796 | 0.18961 | -0.1257 | -0.41981
-18 | -0.0396 | 0.17963 | -0.1366 | -0.22045
-17.5 | -0.0065 | 0.17131 | -0.1447 | -0.037943
-17 | 0.0209 | 0.16309 | -0.1512 | 0.12815
-16.5 | 0.052 | 0.15839 | -0.1562 | 0.3283
-16 | 0.0687 | 0.14978 | -0.1602 | 0.45867
-15.5 | 0.0911 | 0.14366 | -0.1639 | 0.63414
-15 | 0.1153 | 0.13794 | -0.1677 | 0.83587
-14.5 | 0.1346 | 0.13149 | -0.1708 | 1.0237
-14 | 0.154 | 0.12512 | -0.1742 | 1.2308
-13.5 | 0.1719 | 0.11843 | -0.1776 | 1.4515
-13 | 0.1947 | 0.11301 | -0.1808 | 1.7229
-12.5 | 0.2176 | 0.10751 | -0.1841 | 2.024
-12 | 0.2343 | 0.10099 | -0.1874 | 2.32
-11.5 | 0.2497 | 0.0944 | -0.1909 | 2.6451
-11 | 0.2677 | 0.08865 | -0.1939 | 3.0197
-10.5 | 0.2886 | 0.08359 | -0.1967 | 3.4526
-10 | 0.2981 | 0.07689 | -0.2 | 3.877
-9.5 | 0.2904 | 0.06865 | -0.2042 | 4.2302
-9 | 0.287 | 0.06168 | -0.2079 | 4.653
-8.5 | 0.2785 | 0.05468 | -0.2117 | 5.0933
-8 | 0.2607 | 0.04842 | -0.2133 | 5.3841
-7.5 | 0.242 | 0.04077 | -0.2205 | 5.9357
-7 | 0.3082 | 0.01242 | -0.2976 | 24.8148
-6.5 | 0.4225 | 0.00786 | -0.3106 | 53.7532
-6 | 0.5087 | 0.00693 | -0.312 | 73.4055
-5.5 | 0.5901 | 0.00647 | -0.3124 | 91.2056
-5 | 0.6687 | 0.00615 | -0.3126 | 108.7317
-4.5 | 0.7449 | 0.00597 | -0.3128 | 124.7739
-4 | 0.8202 | 0.00582 | -0.3131 | 140.9278
-3.5 | 0.8938 | 0.00575 | -0.3133 | 155.4435
-3 | 0.9664 | 0.00571 | -0.3135 | 169.2469
-2.5 | 1.0385 | 0.00568 | -0.3139 | 182.8345
-2 | 1.1094 | 0.00571 | -0.3141 | 194.2907
-1.5 | 1.1792 | 0.00578 | -0.3143 | 204.0138
-1 | 1.2492 | 0.00584 | -0.3144 | 213.9041
-0.5 | 1.3181 | 0.00595 | -0.3144 | 221.5294
0 | 1.3857 | 0.0061 | -0.3142 | 227.1639
0.5 | 1.4523 | 0.0063 | -0.3137 | 230.5238
1 | 1.5185 | 0.00649 | -0.3131 | 233.9753
1.5 | 1.5838 | 0.00671 | -0.3122 | 236.0358
2 | 1.6472 | 0.00698 | -0.3108 | 235.9885
2.5 | 1.7069 | 0.0073 | -0.3085 | 233.8219
3 | 1.7582 | 0.00767 | -0.3045 | 229.2308
3.5 | 1.8103 | 0.00814 | -0.3006 | 222.3956
4 | 1.8609 | 0.00872 | -0.2964 | 213.406
4.5 | 1.9092 | 0.00946 | -0.2917 | 201.8182
5 | 1.952 | 0.01047 | -0.2861 | 186.4374
5.5 | 1.9887 | 0.01184 | -0.2796 | 167.9645
6 | 2.0128 | 0.01392 | -0.2715 | 144.5977
6.5 | 2.0326 | 0.0165 | -0.2631 | 123.1879
7 | 2.049 | 0.01959 | -0.2549 | 104.5942
7.5 | 2.0572 | 0.02356 | -0.2463 | 87.3175
8 | 2.0564 | 0.02865 | -0.2377 | 71.7766
8.5 | 2.0581 | 0.03422 | -0.2307 | 60.1432
9 | 2.0611 | 0.04015 | -0.224 | 51.335
9.5 | 2.0648 | 0.04651 | -0.218 | 44.3948
10 | 2.0762 | 0.05257 | -0.213 | 39.494
10.5 | 2.0898 | 0.05874 | -0.2086 | 35.5771
11 | 2.1042 | 0.06512 | -0.2045 | 32.3127
11.5 | 2.1162 | 0.07202 | -0.2007 | 29.3835
12 | 2.1288 | 0.0791 | -0.1973 | 26.9128
12.5 | 2.139 | 0.08668 | -0.1943 | 24.677
13 | 2.1451 | 0.09497 | -0.1917 | 22.5871
13.5 | 2.1501 | 0.10361 | -0.1895 | 20.7519
14 | 2.1452 | 0.11367 | -0.1882 | 18.8722
14.5 | 2.1321 | 0.12497 | -0.1882 | 17.0609
15 | 2.1102 | 0.13764 | -0.1897 | 15.3313
15.5 | 2.0845 | 0.15112 | -0.1931 | 13.7937
16 | 2.0574 | 0.16497 | -0.198 | 12.4714
16.5 | 2.0301 | 0.17929 | -0.2046 | 11.323
17 | 2.0056 | 0.19359 | -0.2123 | 10.36
18 | 1.9513 | 0.22466 | -0.2332 | 8.6856
18.5 | 1.9252 | 0.24106 | -0.2458 | 7.9864

## 97. Re 8M Mach 0.00 (1)
BIGFOIL.COM POLAR EXPORT
Joukowsky 11.00% thick 9.00% camber
Joukowsky 11.00% thick 9.00% camber |  |  |  | Cl Max: | 2.158 | at alpha= | 11 | deg
JavaFoil+Calcfoil stall+Eppler ext transition |  |  |  | L/D Max: | 191.453 | at alpha= | 3.5 | deg
Re: | 8000000 |  |  | Cd Min: | 0.00346 | at alpha= | -6.5 | deg
Mach: | 0 |  |  | Cl=0 at alpha= | -10.3667 | deg
|  |  |  | @ Cl=0.1, Cd= | 0.035256
|  |  |  | @ Cl=0.4, Cd= | 0.0084491
|  |  |  | @ Cl=0.6, Cd= | 0.0038027
alpha (deg) | Cl | Cd | Cm | Cl/Cd
-20 | -0.393 | 0.1587 | -0.134 | -2.474
-19.5 | -0.393 | 0.14977 | -0.136 | -2.627
-19 | -0.393 | 0.14273 | -0.137 | -2.751
-18.5 | -0.39 | 0.13599 | -0.138 | -2.869
-18 | -0.386 | 0.12897 | -0.139 | -2.992
-17.5 | -0.38 | 0.12267 | -0.14 | -3.094
-17 | -0.37 | 0.11612 | -0.142 | -3.19
-16.5 | -0.359 | 0.10943 | -0.144 | -3.276
-16 | -0.344 | 0.10356 | -0.145 | -3.323
-15.5 | -0.327 | 0.09757 | -0.147 | -3.354
-15 | -0.308 | 0.09172 | -0.15 | -3.356
-14.5 | -0.286 | 0.08636 | -0.151 | -3.307
-14 | -0.261 | 0.08129 | -0.153 | -3.206
-13.5 | -0.233 | 0.07592 | -0.156 | -3.069
-13 | -0.203 | 0.07077 | -0.159 | -2.865
-12.5 | -0.17 | 0.06575 | -0.162 | -2.581
-12 | -0.134 | 0.06077 | -0.166 | -2.206
-11.5 | -0.096 | 0.05648 | -0.169 | -1.696
-11 | -0.055 | 0.05177 | -0.173 | -1.067
-10.5 | -0.012 | 0.047 | -0.177 | -0.262
-10 | 0.033 | 0.0424 | -0.182 | 0.775
-9.5 | 0.08 | 0.0374 | -0.188 | 2.147
-9 | 0.13 | 0.03204 | -0.196 | 4.065
-8.5 | 0.182 | 0.0277 | -0.201 | 6.577
-8 | 0.237 | 0.02285 | -0.209 | 10.364
-7.5 | 0.295 | 0.01747 | -0.217 | 16.875
-7 | 0.362 | 0.01196 | -0.231 | 30.24
-6.5 | 0.454 | 0.00346 | -0.255 | 131.223
-6 | 0.515 | 0.00359 | -0.256 | 143.358
-5.5 | 0.577 | 0.00371 | -0.256 | 155.591
-5 | 0.639 | 0.00396 | -0.256 | 161.117
-4.5 | 0.7 | 0.00418 | -0.256 | 167.545
-4 | 0.761 | 0.00443 | -0.256 | 172.043
-3.5 | 0.823 | 0.00482 | -0.256 | 170.512
-3 | 0.883 | 0.00533 | -0.257 | 165.718
-2.5 | 0.946 | 0.00596 | -0.257 | 158.737
-2 | 1.006 | 0.00718 | -0.257 | 140.143
-1.5 | 1.066 | 0.00774 | -0.257 | 137.622
-1 | 1.125 | 0.00836 | -0.257 | 134.597
-0.5 | 1.185 | 0.00847 | -0.257 | 139.921
0 | 1.243 | 0.00894 | -0.257 | 139.127
0.5 | 1.302 | 0.00835 | -0.257 | 156.01
1 | 1.361 | 0.00819 | -0.257 | 166.296
1.5 | 1.408 | 0.0085 | -0.257 | 165.698
2 | 1.465 | 0.00884 | -0.257 | 165.769
2.5 | 1.522 | 0.00842 | -0.257 | 180.821
3 | 1.578 | 0.00874 | -0.257 | 180.582
3.5 | 1.634 | 0.00853 | -0.257 | 191.453
4 | 1.689 | 0.00889 | -0.257 | 190.016
4.5 | 1.744 | 0.01028 | -0.256 | 169.586
5 | 1.798 | 0.01082 | -0.256 | 166.19
5.5 | 1.848 | 0.01138 | -0.256 | 162.347
6 | 1.895 | 0.01206 | -0.256 | 157.098
6.5 | 1.94 | 0.01286 | -0.256 | 150.826
7 | 1.981 | 0.01392 | -0.255 | 142.317
7.5 | 2.019 | 0.01513 | -0.255 | 133.423
8 | 2.052 | 0.01668 | -0.254 | 123.038
8.5 | 2.082 | 0.01775 | -0.254 | 117.296
9 | 2.108 | 0.01863 | -0.253 | 113.137
9.5 | 2.128 | 0.01951 | -0.253 | 109.081
10 | 2.143 | 0.02043 | -0.252 | 104.9
10.5 | 2.153 | 0.02139 | -0.252 | 100.666
11 | 2.158 | 0.02233 | -0.252 | 96.666
11.5 | 2.156 | 0.02338 | -0.251 | 92.21
12 | 2.147 | 0.02447 | -0.25 | 87.739
12.5 | 2.132 | 0.02563 | -0.25 | 83.213
13 | 2.113 | 0.02682 | -0.249 | 78.769
13.5 | 2.088 | 0.02809 | -0.249 | 74.322
14 | 2.057 | 0.02944 | -0.248 | 69.878
14.5 | 2.021 | 0.03096 | -0.247 | 65.272
15 | 1.978 | 0.03253 | -0.247 | 60.81
15.5 | 1.933 | 0.03423 | -0.246 | 56.466
16 | 1.883 | 0.03598 | -0.245 | 52.341

## 98. Re 8M Mach 0.00 (2)
BIGFOIL.COM POLAR EXPORT
Joukowsky 11.00% thick 9.00% camber
Joukowsky 11.00% thick 9.00% camber |  |  |  | Cl Max: | 2.2466 | at alpha= | 19.5 | deg
XFOIL ncrit=9 |  |  |  | L/D Max: | 243.425 | at alpha= | 3 | deg
Re: | 8000000 |  |  | Cd Min: | 0.1467 | at alpha= | -17 | deg
Mach: | 0 |  |  | Cl=0 at alpha= | -9.9766 | deg
|  |  |  | @ Cl=0.1, Cd= | 0.0067793
|  |  |  | @ Cl=0.4, Cd= | 0.0056094
|  |  |  | @ Cl=0.6, Cd= | 0.0052023
alpha (deg) | Cl | Cd | Cm | Cl/Cd
-17 | -0.1358 | 0.1467 | -0.1092 | -0.9257
-16.5 | -0.1866 | 0.12324 | -0.1201 | -1.5141
-16 | -0.1876 | 0.11324 | -0.1269 | -1.6567
-15.5 | -0.1811 | 0.10266 | -0.1368 | -1.7641
-15 | -0.1466 | 0.09126 | -0.1541 | -1.6064
-14.5 | -0.1463 | 0.08149 | -0.1634 | -1.7953
-14 | -0.4842 | 0.01409 | -0.2439 | -34.3648
-13.5 | -0.4241 | 0.01249 | -0.2476 | -33.9552
-13 | -0.3638 | 0.01138 | -0.2502 | -31.9684
-12.5 | -0.3042 | 0.01055 | -0.2521 | -28.8341
-12 | -0.2435 | 0.00964 | -0.2542 | -25.2593
-11.5 | -0.1832 | 0.00886 | -0.256 | -20.6772
-11 | -0.1227 | 0.00827 | -0.2575 | -14.8368
-10.5 | -0.063 | 0.00784 | -0.2586 | -8.0357
-10 | -0.0028 | 0.00745 | -0.2597 | -0.37584
-9.5 | 0.0571 | 0.00707 | -0.2607 | 8.0764
-9 | 0.1176 | 0.00666 | -0.2619 | 17.6577
-8.5 | 0.1773 | 0.0064 | -0.2627 | 27.7031
-8 | 0.237 | 0.00619 | -0.2635 | 38.2876
-7.5 | 0.2971 | 0.00591 | -0.2645 | 50.2707
-7 | 0.3566 | 0.00574 | -0.2652 | 62.1254
-6.5 | 0.4164 | 0.00556 | -0.266 | 74.8921
-6 | 0.4756 | 0.00543 | -0.2666 | 87.5875
-5.5 | 0.5352 | 0.00529 | -0.2674 | 101.172
-5 | 0.5943 | 0.00521 | -0.2679 | 114.0691
-4.5 | 0.6532 | 0.00513 | -0.2685 | 127.3294
-4 | 0.7124 | 0.00505 | -0.2692 | 141.0693
-3.5 | 0.7709 | 0.00502 | -0.2697 | 153.5657
-3 | 0.8293 | 0.005 | -0.2702 | 165.86
-2.5 | 0.8878 | 0.00498 | -0.2707 | 178.2731
-2 | 0.9458 | 0.00499 | -0.2711 | 189.5391
-1.5 | 1.0034 | 0.00503 | -0.2715 | 199.4831
-1 | 1.0612 | 0.00506 | -0.2719 | 209.7233
-0.5 | 1.1185 | 0.00512 | -0.2722 | 218.457
0 | 1.1753 | 0.0052 | -0.2725 | 226.0192
0.5 | 1.2317 | 0.00532 | -0.2726 | 231.5226
1.5 | 1.3434 | 0.00559 | -0.2728 | 240.322
2 | 1.3985 | 0.00576 | -0.2728 | 242.7951
2.5 | 1.4529 | 0.00597 | -0.2727 | 243.3668
3 | 1.5068 | 0.00619 | -0.2725 | 243.4249
3.5 | 1.5596 | 0.00647 | -0.2721 | 241.051
4 | 1.6101 | 0.00687 | -0.2713 | 234.3668
4.5 | 1.6565 | 0.00751 | -0.2697 | 220.5726
5 | 1.7002 | 0.00826 | -0.2677 | 205.8354
5.5 | 1.7418 | 0.00907 | -0.2652 | 192.0397
6 | 1.7807 | 0.00992 | -0.2623 | 179.506
6.5 | 1.8137 | 0.01086 | -0.2583 | 167.0074
7 | 1.836 | 0.01185 | -0.252 | 154.9367
7.5 | 1.8582 | 0.01308 | -0.2462 | 142.0642
8.5 | 1.9084 | 0.01548 | -0.2363 | 123.2817
9 | 1.9324 | 0.01701 | -0.2315 | 113.6038
9.5 | 1.959 | 0.01848 | -0.2273 | 106.0065
10 | 1.9847 | 0.02011 | -0.2231 | 98.6922
10.5 | 2.0087 | 0.02193 | -0.2189 | 91.596
11 | 2.0336 | 0.02379 | -0.2151 | 85.4813
11.5 | 2.0574 | 0.02583 | -0.2114 | 79.6516
12 | 2.0792 | 0.02812 | -0.2076 | 73.9403
12.5 | 2.1002 | 0.03061 | -0.204 | 68.6116
13 | 2.1215 | 0.03318 | -0.2006 | 63.9391
13.5 | 2.1396 | 0.03618 | -0.1972 | 59.1376
14 | 2.1584 | 0.03921 | -0.1941 | 55.0472
14.5 | 2.1738 | 0.04272 | -0.191 | 50.8848
15 | 2.1884 | 0.04646 | -0.1881 | 47.1029
15.5 | 2.203 | 0.05031 | -0.1854 | 43.7885
16 | 2.2139 | 0.05472 | -0.1828 | 40.4587
16.5 | 2.2227 | 0.05953 | -0.1804 | 37.3375
17 | 2.2328 | 0.06429 | -0.1784 | 34.7301
17.5 | 2.2407 | 0.06945 | -0.1765 | 32.2635
18 | 2.2459 | 0.07509 | -0.1749 | 29.9094
18.5 | 2.2465 | 0.08146 | -0.1735 | 27.578
19 | 2.2446 | 0.08835 | -0.1724 | 25.4058
19.5 | 2.2466 | 0.09474 | -0.1717 | 23.7133
20 | 2.2463 | 0.10145 | -0.1713 | 22.1419

## 99. Re 8M Mach 0.10 (1)
BIGFOIL.COM POLAR EXPORT
Joukowsky 11.00% thick 9.00% camber
Joukowsky 11.00% thick 9.00% camber |  |  |  | Cl Max: | 2.157 | at alpha= | 11 | deg
JavaFoil+Calcfoil stall+Eppler ext transition |  |  |  | L/D Max: | 190.866 | at alpha= | 3.5 | deg
Re: | 8000000 |  |  | Cd Min: | 0.00346 | at alpha= | -6.5 | deg
Mach: | 0.1 |  |  | Cl=0 at alpha= | -10.3667 | deg
|  |  |  | @ Cl=0.1, Cd= | 0.03623
|  |  |  | @ Cl=0.4, Cd= | 0.0091986
|  |  |  | @ Cl=0.6, Cd= | 0.0037939
alpha (deg) | Cl | Cd | Cm | Cl/Cd
-20 | -0.36 | 0.16224 | -0.132 | -2.218
-19.5 | -0.363 | 0.15342 | -0.134 | -2.368
-19 | -0.365 | 0.14677 | -0.134 | -2.488
-18.5 | -0.366 | 0.13892 | -0.136 | -2.631
-18 | -0.364 | 0.1317 | -0.137 | -2.763
-17.5 | -0.36 | 0.12466 | -0.139 | -2.889
-17 | -0.354 | 0.11849 | -0.14 | -2.985
-16.5 | -0.344 | 0.11168 | -0.142 | -3.081
-16 | -0.332 | 0.1053 | -0.144 | -3.152
-15.5 | -0.317 | 0.09902 | -0.146 | -3.203
-15 | -0.3 | 0.09302 | -0.149 | -3.221
-14.5 | -0.279 | 0.08771 | -0.15 | -3.182
-14 | -0.256 | 0.08248 | -0.152 | -3.099
-13.5 | -0.229 | 0.07706 | -0.155 | -2.976
-13 | -0.2 | 0.07182 | -0.158 | -2.786
-12.5 | -0.168 | 0.06669 | -0.162 | -2.518
-12 | -0.133 | 0.0617 | -0.165 | -2.155
-11.5 | -0.095 | 0.05737 | -0.168 | -1.659
-11 | -0.055 | 0.05262 | -0.172 | -1.045
-10.5 | -0.012 | 0.04809 | -0.176 | -0.255
-10 | 0.033 | 0.04318 | -0.182 | 0.759
-9.5 | 0.08 | 0.03821 | -0.188 | 2.1
-9 | 0.13 | 0.03326 | -0.194 | 3.909
-8.5 | 0.182 | 0.02848 | -0.201 | 6.396
-8 | 0.237 | 0.02366 | -0.208 | 10.009
-7.5 | 0.295 | 0.01862 | -0.217 | 15.828
-7 | 0.359 | 0.0134 | -0.228 | 26.804
-6.5 | 0.456 | 0.00346 | -0.257 | 131.678
-6 | 0.518 | 0.0036 | -0.257 | 143.86
-5.5 | 0.58 | 0.00371 | -0.257 | 156.137
-5 | 0.642 | 0.00397 | -0.257 | 161.658
-4.5 | 0.704 | 0.00419 | -0.257 | 167.875
-4 | 0.765 | 0.00443 | -0.258 | 172.628
-3.5 | 0.827 | 0.00483 | -0.258 | 171.046
-3 | 0.888 | 0.00534 | -0.258 | 166.152
-2.5 | 0.951 | 0.00598 | -0.258 | 159.012
-2 | 1.011 | 0.00721 | -0.258 | 140.279
-1.5 | 1.071 | 0.00779 | -0.258 | 137.583
-1 | 1.131 | 0.00841 | -0.258 | 134.574
-0.5 | 1.191 | 0.00852 | -0.258 | 139.698
0 | 1.25 | 0.00843 | -0.258 | 148.188
0.5 | 1.309 | 0.00839 | -0.258 | 156.087
1 | 1.368 | 0.00822 | -0.258 | 166.441
1.5 | 1.415 | 0.00855 | -0.258 | 165.494
2 | 1.472 | 0.0089 | -0.258 | 165.33
2.5 | 1.529 | 0.00847 | -0.258 | 180.477
3 | 1.585 | 0.0088 | -0.258 | 180.11
3.5 | 1.641 | 0.0086 | -0.258 | 190.866
4 | 1.697 | 0.00895 | -0.258 | 189.528
4.5 | 1.752 | 0.01038 | -0.258 | 168.767
5 | 1.806 | 0.01091 | -0.258 | 165.509
5.5 | 1.856 | 0.01149 | -0.257 | 161.585
6 | 1.904 | 0.01218 | -0.257 | 156.337
6.5 | 1.948 | 0.01302 | -0.257 | 149.61
7 | 1.989 | 0.0141 | -0.256 | 141.069
7.5 | 2.026 | 0.01537 | -0.256 | 131.817
8 | 2.059 | 0.01692 | -0.255 | 121.648
8.5 | 2.088 | 0.018 | -0.255 | 116.013
9 | 2.113 | 0.0189 | -0.255 | 111.798
9.5 | 2.132 | 0.01981 | -0.254 | 107.599
10 | 2.146 | 0.02076 | -0.254 | 103.376
10.5 | 2.154 | 0.0217 | -0.253 | 99.23
11 | 2.157 | 0.02272 | -0.253 | 94.897
11.5 | 2.151 | 0.02379 | -0.252 | 90.404
12 | 2.139 | 0.02493 | -0.252 | 85.809
12.5 | 2.121 | 0.02612 | -0.251 | 81.191
13 | 2.097 | 0.02742 | -0.25 | 76.475
13.5 | 2.067 | 0.02876 | -0.25 | 71.887
14 | 2.033 | 0.03021 | -0.249 | 67.286
14.5 | 1.99 | 0.03166 | -0.248 | 62.86
15 | 1.942 | 0.03339 | -0.248 | 58.181
15.5 | 1.89 | 0.03526 | -0.247 | 53.614
16 | 1.835 | 0.03714 | -0.246 | 49.405

## 100. Re 8M Mach 0.10 (2)
BIGFOIL.COM POLAR EXPORT
Joukowsky 11.00% thick 9.00% camber
Joukowsky 11.00% thick 9.00% camber |  |  |  | Cl Max: | 2.2412 | at alpha= | 19.5 | deg
XFOIL ncrit=9 |  |  |  | L/D Max: | 243.73 | at alpha= | 3 | deg
Re: | 8000000 |  |  | Cd Min: | 0.17567 | at alpha= | -18.5 | deg
Mach: | 0.1 |  |  | Cl=0 at alpha= | -9.9439 | deg
|  |  |  | @ Cl=0.1, Cd= | 0.0068763
|  |  |  | @ Cl=0.4, Cd= | 0.0056493
|  |  |  | @ Cl=0.6, Cd= | 0.0052261
alpha (deg) | Cl | Cd | Cm | Cl/Cd
-18.5 | -0.161 | 0.17567 | -0.0953 | -0.91649
-18 | -0.1432 | 0.16772 | -0.1006 | -0.8538
-17.5 | -0.1206 | 0.16174 | -0.1054 | -0.74564
-17 | -0.1003 | 0.15524 | -0.11 | -0.6461
-16.5 | -0.1095 | 0.14105 | -0.1153 | -0.77632
-16 | -0.1638 | 0.11791 | -0.1259 | -1.3892
-15.5 | -0.159 | 0.10712 | -0.1352 | -1.4843
-15 | -0.1262 | 0.09571 | -0.1518 | -1.3186
-14.5 | -0.1225 | 0.08611 | -0.1609 | -1.4226
-13.5 | -0.4376 | 0.01377 | -0.2474 | -31.7792
-13 | -0.3752 | 0.01212 | -0.2512 | -30.9571
-12.5 | -0.314 | 0.01106 | -0.2535 | -28.3906
-12 | -0.2525 | 0.01021 | -0.2554 | -24.7307
-11.5 | -0.1906 | 0.00923 | -0.2575 | -20.6501
-11 | -0.1288 | 0.00851 | -0.2591 | -15.1351
-10.5 | -0.0679 | 0.008 | -0.2603 | -8.4875
-10 | -0.0068 | 0.00757 | -0.2614 | -0.89828
-9.5 | 0.0538 | 0.00723 | -0.2623 | 7.4412
-9 | 0.1152 | 0.00676 | -0.2635 | 17.0414
-8.5 | 0.1759 | 0.00646 | -0.2644 | 27.2291
-8 | 0.2362 | 0.00624 | -0.2651 | 37.8526
-7.5 | 0.297 | 0.00596 | -0.266 | 49.8322
-7 | 0.3572 | 0.00577 | -0.2667 | 61.9064
-6.5 | 0.4175 | 0.0056 | -0.2675 | 74.5536
-6 | 0.4774 | 0.00545 | -0.2681 | 87.5963
-5.5 | 0.5374 | 0.00532 | -0.2688 | 101.015
-5 | 0.5971 | 0.00523 | -0.2694 | 114.1683
-4.5 | 0.6564 | 0.00515 | -0.27 | 127.4563
-4 | 0.7161 | 0.00507 | -0.2706 | 141.2426
-3.5 | 0.7751 | 0.00503 | -0.2711 | 154.0954
-3 | 0.8339 | 0.00502 | -0.2716 | 166.1155
-2.5 | 0.8928 | 0.00499 | -0.2721 | 178.9178
-2 | 0.9513 | 0.00501 | -0.2726 | 189.8802
-1.5 | 1.0093 | 0.00505 | -0.2729 | 199.8614
-1 | 1.0673 | 0.00508 | -0.2733 | 210.0984
-0.5 | 1.1251 | 0.00514 | -0.2736 | 218.8911
0 | 1.1824 | 0.00522 | -0.2739 | 226.5134
0.5 | 1.2391 | 0.00534 | -0.2741 | 232.0412
1 | 1.2954 | 0.00548 | -0.2741 | 236.3869
1.5 | 1.3514 | 0.00562 | -0.2742 | 240.4626
2 | 1.407 | 0.00579 | -0.2742 | 243.0052
2.5 | 1.4617 | 0.006 | -0.274 | 243.6167
3 | 1.516 | 0.00622 | -0.2738 | 243.7299
3.5 | 1.5692 | 0.0065 | -0.2734 | 241.4154
4 | 1.62 | 0.00691 | -0.2725 | 234.4428
4.5 | 1.6668 | 0.00753 | -0.2709 | 221.3546
5 | 1.7103 | 0.0083 | -0.2687 | 206.0602
5.5 | 1.7518 | 0.00911 | -0.2662 | 192.2942
6 | 1.7902 | 0.00998 | -0.263 | 179.3788
6.5 | 1.8198 | 0.01091 | -0.2581 | 166.8011
7 | 1.8411 | 0.01201 | -0.2517 | 153.2973
7.5 | 1.8643 | 0.01328 | -0.246 | 140.384
8.5 | 1.9137 | 0.01583 | -0.2359 | 120.8907
9 | 1.9375 | 0.01744 | -0.2309 | 111.0952
9.5 | 1.9639 | 0.01901 | -0.2266 | 103.3088
10 | 1.9894 | 0.02072 | -0.2224 | 96.0135
10.5 | 2.0132 | 0.02265 | -0.2182 | 88.883
11 | 2.0379 | 0.02462 | -0.2143 | 82.7742
11.5 | 2.0615 | 0.02676 | -0.2105 | 77.0366
12 | 2.0835 | 0.02917 | -0.2067 | 71.4261
12.5 | 2.1038 | 0.03183 | -0.203 | 66.0949
13 | 2.125 | 0.03454 | -0.1996 | 61.5229
13.5 | 2.1428 | 0.03771 | -0.1962 | 56.8231
14 | 2.1614 | 0.0409 | -0.1931 | 52.846
14.5 | 2.1761 | 0.04464 | -0.1899 | 48.7478
15 | 2.1914 | 0.04846 | -0.1871 | 45.2208
15.5 | 2.2045 | 0.05264 | -0.1844 | 41.8788
16 | 2.2133 | 0.0575 | -0.1818 | 38.4922
16.5 | 2.2221 | 0.0625 | -0.1795 | 35.5536
17 | 2.2311 | 0.06759 | -0.1775 | 33.0093
17.5 | 2.2373 | 0.07317 | -0.1757 | 30.5767
18 | 2.2407 | 0.07925 | -0.1741 | 28.2738
18.5 | 2.2409 | 0.08588 | -0.1729 | 26.0934
19 | 2.2408 | 0.09269 | -0.172 | 24.1752
19.5 | 2.2412 | 0.09947 | -0.1715 | 22.5314
20 | 2.2393 | 0.1066 | -0.1713 | 21.0066

## 101. Re 8M Mach 0.25 (1)
BIGFOIL.COM POLAR EXPORT
Joukowsky 11.00% thick 9.00% camber
Joukowsky 11.00% thick 9.00% camber |  |  |  | Cl Max: | 2.15 | at alpha= | 10 | deg
JavaFoil+Calcfoil stall+Eppler ext transition |  |  |  | L/D Max: | 199.581 | at alpha= | 3.5 | deg
Re: | 8000000 |  |  | Cd Min: | 0.0037 | at alpha= | -6 | deg
Mach: | 0.25 |  |  | Cl=0 at alpha= | -10.3636 | deg
|  |  |  | @ Cl=0.1, Cd= | 0.040977
|  |  |  | @ Cl=0.4, Cd= | 0.014591
|  |  |  | @ Cl=0.6, Cd= | 0.0037744
alpha (deg) | Cl | Cd | Cm | Cl/Cd
-20 | -0.059 | 0.18028 | -0.13 | -0.326
-19.5 | -0.056 | 0.17041 | -0.131 | -0.327
-19 | -0.053 | 0.16174 | -0.131 | -0.325
-18.5 | -0.111 | 0.15785 | -0.13 | -0.7
-18 | -0.149 | 0.14869 | -0.13 | -1.003
-17.5 | -0.177 | 0.14047 | -0.131 | -1.257
-17 | -0.197 | 0.13293 | -0.132 | -1.482
-16.5 | -0.211 | 0.1261 | -0.132 | -1.675
-16 | -0.221 | 0.11999 | -0.133 | -1.841
-15.5 | -0.226 | 0.11225 | -0.135 | -2.011
-15 | -0.226 | 0.10544 | -0.137 | -2.142
-14.5 | -0.221 | 0.09776 | -0.14 | -2.262
-14 | -0.211 | 0.0911 | -0.143 | -2.32
-13.5 | -0.197 | 0.0848 | -0.146 | -2.318
-13 | -0.177 | 0.07888 | -0.15 | -2.242
-12.5 | -0.152 | 0.07332 | -0.154 | -2.078
-12 | -0.123 | 0.06813 | -0.157 | -1.809
-11.5 | -0.09 | 0.06264 | -0.162 | -1.436
-11 | -0.053 | 0.05772 | -0.166 | -0.913
-10.5 | -0.012 | 0.0528 | -0.171 | -0.226
-10 | 0.032 | 0.0479 | -0.177 | 0.671
-9.5 | 0.079 | 0.04306 | -0.183 | 1.839
-9 | 0.129 | 0.0381 | -0.19 | 3.386
-8.5 | 0.182 | 0.03275 | -0.198 | 5.55
-8 | 0.237 | 0.02793 | -0.205 | 8.473
-7.5 | 0.294 | 0.02321 | -0.213 | 12.68
-7 | 0.356 | 0.01821 | -0.222 | 19.537
-6.5 | 0.427 | 0.01237 | -0.237 | 34.524
-6 | 0.53 | 0.0037 | -0.264 | 143.345
-5.5 | 0.594 | 0.00375 | -0.264 | 158.695
-5 | 0.658 | 0.00401 | -0.264 | 164.214
-4.5 | 0.722 | 0.00422 | -0.265 | 170.993
-4 | 0.786 | 0.00447 | -0.265 | 175.627
-3.5 | 0.849 | 0.00489 | -0.265 | 173.572
-3 | 0.912 | 0.00542 | -0.265 | 168.379
-2.5 | 0.977 | 0.00609 | -0.265 | 160.553
-2 | 1.039 | 0.0074 | -0.265 | 140.433
-1.5 | 1.101 | 0.00801 | -0.265 | 137.422
-1 | 1.162 | 0.00868 | -0.265 | 133.845
-0.5 | 1.224 | 0.00879 | -0.265 | 139.246
0 | 1.284 | 0.00831 | -0.265 | 154.485
0.5 | 1.345 | 0.0087 | -0.265 | 154.62
1 | 1.406 | 0.00851 | -0.265 | 165.156
1.5 | 1.453 | 0.00888 | -0.265 | 163.655
2 | 1.511 | 0.00849 | -0.265 | 178.086
2.5 | 1.569 | 0.00883 | -0.265 | 177.715
3 | 1.627 | 0.00861 | -0.265 | 188.903
3.5 | 1.684 | 0.00844 | -0.265 | 199.581
4 | 1.74 | 0.01036 | -0.265 | 167.991
4.5 | 1.796 | 0.01089 | -0.265 | 164.977
5 | 1.852 | 0.01149 | -0.264 | 161.193
5.5 | 1.902 | 0.01214 | -0.264 | 156.674
6 | 1.949 | 0.01293 | -0.264 | 150.716
6.5 | 1.993 | 0.0139 | -0.264 | 143.346
7 | 2.032 | 0.01515 | -0.263 | 134.122
7.5 | 2.066 | 0.01695 | -0.262 | 121.91
8 | 2.095 | 0.01838 | -0.262 | 113.967
8.5 | 2.12 | 0.01947 | -0.261 | 108.869
9 | 2.138 | 0.02055 | -0.261 | 104.029
9.5 | 2.148 | 0.02158 | -0.261 | 99.547
10 | 2.15 | 0.02269 | -0.26 | 94.743
10.5 | 2.144 | 0.02387 | -0.259 | 89.822
11 | 2.13 | 0.02514 | -0.259 | 84.718
11.5 | 2.103 | 0.02643 | -0.258 | 79.58
12 | 2.066 | 0.02787 | -0.258 | 74.145
12.5 | 2.019 | 0.02945 | -0.257 | 68.56
13 | 1.962 | 0.03115 | -0.256 | 62.991
13.5 | 1.896 | 0.03292 | -0.255 | 57.581
14 | 1.82 | 0.03495 | -0.255 | 52.068
14.5 | 1.732 | 0.03722 | -0.254 | 46.521
15 | 1.634 | 0.03971 | -0.253 | 41.155

## 102. Re 8M Mach 0.25 (2)
BIGFOIL.COM POLAR EXPORT
Joukowsky 11.00% thick 9.00% camber
Joukowsky 11.00% thick 9.00% camber |  |  |  | Cl Max: | 2.2169 | at alpha= | 18 | deg
XFOIL ncrit=9 |  |  |  | L/D Max: | 245.642 | at alpha= | 2.5 | deg
Re: | 8000000 |  |  | Cd Min: | 0.15044 | at alpha= | -16.5 | deg
Mach: | 0.25 |  |  | Cl=0 at alpha= | -9.7534 | deg
|  |  |  | @ Cl=0.1, Cd= | 0.0074769
|  |  |  | @ Cl=0.4, Cd= | 0.0058661
|  |  |  | @ Cl=0.6, Cd= | 0.005359
alpha (deg) | Cl | Cd | Cm | Cl/Cd
-16.5 | -0.0573 | 0.15044 | -0.1215 | -0.38088
-16 | -0.023 | 0.14389 | -0.1294 | -0.15984
-15.5 | -0.0097 | 0.1319 | -0.1377 | -0.073541
-15 | 0.0126 | 0.12325 | -0.1453 | 0.10223
-14.5 | -0.0366 | 0.10275 | -0.1556 | -0.3562
-14 | -0.0337 | 0.0938 | -0.1625 | -0.35928
-13.5 | -0.0281 | 0.08609 | -0.1684 | -0.3264
-13 | -0.031 | 0.07781 | -0.1745 | -0.39841
-12.5 | -0.0293 | 0.07068 | -0.1798 | -0.41454
-11.5 | -0.2417 | 0.01301 | -0.2617 | -18.578
-11 | -0.171 | 0.01111 | -0.2656 | -15.3915
-10.5 | -0.1009 | 0.00955 | -0.2687 | -10.5654
-10 | -0.033 | 0.00861 | -0.2703 | -3.8328
-9.5 | 0.0339 | 0.00795 | -0.2714 | 4.2642
-9 | 0.0996 | 0.00748 | -0.2722 | 13.3155
-8.5 | 0.1657 | 0.00696 | -0.2731 | 23.8075
-8 | 0.2306 | 0.00657 | -0.2738 | 35.0989
-7.5 | 0.2952 | 0.00629 | -0.2745 | 46.9316
-7 | 0.3594 | 0.006 | -0.2751 | 59.9
-6.5 | 0.4231 | 0.00579 | -0.2757 | 73.0743
-6 | 0.4865 | 0.0056 | -0.2763 | 86.875
-5.5 | 0.5492 | 0.00548 | -0.2768 | 100.219
-5 | 0.6122 | 0.00533 | -0.2775 | 114.8593
-4.5 | 0.6743 | 0.00525 | -0.278 | 128.4381
-4 | 0.7361 | 0.00519 | -0.2785 | 141.8304
-3.5 | 0.798 | 0.00513 | -0.279 | 155.5556
-3 | 0.8592 | 0.00511 | -0.2795 | 168.1409
-2.5 | 0.9201 | 0.00511 | -0.2799 | 180.0587
-2 | 0.9811 | 0.00511 | -0.2804 | 191.9961
-1.5 | 1.0415 | 0.00514 | -0.2808 | 202.6265
-1 | 1.1014 | 0.0052 | -0.2811 | 211.8077
-0.5 | 1.1613 | 0.00526 | -0.2814 | 220.7795
0 | 1.2209 | 0.00534 | -0.2817 | 228.633
0.5 | 1.28 | 0.00545 | -0.2819 | 234.8624
1 | 1.3384 | 0.00559 | -0.2819 | 239.4275
1.5 | 1.3963 | 0.00576 | -0.2819 | 242.4132
2 | 1.4538 | 0.00594 | -0.2817 | 244.7475
2.5 | 1.5107 | 0.00615 | -0.2815 | 245.6423
3 | 1.5669 | 0.0064 | -0.281 | 244.8281
3.5 | 1.6219 | 0.00669 | -0.2804 | 242.4365
4 | 1.6742 | 0.00711 | -0.2792 | 235.4712
4.5 | 1.7232 | 0.00767 | -0.2774 | 224.6675
5 | 1.7658 | 0.0085 | -0.2744 | 207.7412
5.5 | 1.8044 | 0.00939 | -0.2706 | 192.1619
6 | 1.8293 | 0.01036 | -0.264 | 176.5734
6.5 | 1.8547 | 0.01145 | -0.2577 | 161.9825
7.5 | 1.8966 | 0.01458 | -0.2447 | 130.0823
9 | 1.9617 | 0.02034 | -0.2279 | 96.4454
9.5 | 1.9856 | 0.02251 | -0.223 | 88.2097
10 | 2.0087 | 0.0249 | -0.2183 | 80.6707
10.5 | 2.0322 | 0.02739 | -0.214 | 74.195
11 | 2.0553 | 0.03009 | -0.2098 | 68.3051
11.5 | 2.0776 | 0.033 | -0.2058 | 62.9576
12 | 2.0998 | 0.03607 | -0.2021 | 58.2146
12.5 | 2.12 | 0.03949 | -0.1984 | 53.6845
13 | 2.137 | 0.04337 | -0.1948 | 49.2737
13.5 | 2.1547 | 0.04736 | -0.1915 | 45.4962
14 | 2.1674 | 0.05205 | -0.1882 | 41.6407
14.5 | 2.1817 | 0.05675 | -0.1853 | 38.4441
15 | 2.1935 | 0.0619 | -0.1826 | 35.4362
15.5 | 2.2011 | 0.0677 | -0.1801 | 32.5126
16 | 2.21 | 0.07351 | -0.1779 | 30.0639
16.5 | 2.2144 | 0.08009 | -0.1761 | 27.6489
17 | 2.2154 | 0.08722 | -0.1745 | 25.4001
17.5 | 2.2159 | 0.09456 | -0.1734 | 23.4338
18 | 2.2169 | 0.10189 | -0.1726 | 21.7578
18.5 | 2.2142 | 0.10987 | -0.1724 | 20.1529
19 | 2.2129 | 0.11764 | -0.1726 | 18.8108
19.5 | 2.2091 | 0.12576 | -0.1733 | 17.566
20 | 2.2015 | 0.13451 | -0.1747 | 16.3668

## 103. Re 8M Mach 0.50 (1)
BIGFOIL.COM POLAR EXPORT
Joukowsky 11.00% thick 9.00% camber
Joukowsky 11.00% thick 9.00% camber |  |  |  | Cl Max: | 2.178 | at alpha= | 7.5 | deg
JavaFoil+Calcfoil stall+Eppler ext transition |  |  |  | L/D Max: | 183.107 | at alpha= | -3.5 | deg
Re: | 8000000 |  |  | Cd Min: | 0.00443 | at alpha= | -4.5 | deg
Mach: | 0.5 |  |  | Cl=0 at alpha= | -10.3621 | deg
|  |  |  | @ Cl=0.1, Cd= | 0.05195
|  |  |  | @ Cl=0.4, Cd= | 0.030753
|  |  |  | @ Cl=0.6, Cd= | 0.016645
alpha (deg) | Cl | Cd | Cm | Cl/Cd
-20 | -1.091 | 0.13883 | -0.17 | -7.86
-19.5 | -1.038 | 0.12954 | -0.174 | -8.01
-19 | -0.975 | 0.13937 | -0.163 | -6.999
-18.5 | -0.921 | 0.1288 | -0.167 | -7.149
-18 | -0.866 | 0.11921 | -0.171 | -7.266
-17.5 | -0.812 | 0.1102 | -0.176 | -7.368
-17 | -0.75 | 0.11845 | -0.161 | -6.33
-16.5 | -0.695 | 0.10847 | -0.166 | -6.407
-16 | -0.64 | 0.0996 | -0.172 | -6.43
-15.5 | -0.58 | 0.10795 | -0.157 | -5.37
-15 | -0.525 | 0.09723 | -0.164 | -5.398
-14.5 | -0.247 | 0.08901 | -0.17 | -2.777
-14 | -0.215 | 0.09361 | -0.156 | -2.301
-13.5 | -0.186 | 0.08556 | -0.161 | -2.17
-13 | -0.156 | 0.07798 | -0.169 | -2.003
-12.5 | -0.126 | 0.08168 | -0.155 | -1.537
-12 | -0.096 | 0.07444 | -0.16 | -1.291
-11.5 | -0.067 | 0.06678 | -0.171 | -1.002
-11 | -0.037 | 0.07014 | -0.153 | -0.53
-10.5 | -0.008 | 0.06232 | -0.165 | -0.13
-10 | 0.021 | 0.06363 | -0.152 | 0.329
-9.5 | 0.05 | 0.05754 | -0.16 | 0.866
-9 | 0.078 | 0.05676 | -0.154 | 1.381
-8.5 | 0.107 | 0.05042 | -0.167 | 2.131
-8 | 0.182 | 0.04966 | -0.16 | 3.662
-7.5 | 0.272 | 0.04212 | -0.182 | 6.449
-7 | 0.347 | 0.03487 | -0.203 | 9.947
-6.5 | 0.42 | 0.0292 | -0.217 | 14.383
-6 | 0.495 | 0.02345 | -0.231 | 21.121
-5.5 | 0.573 | 0.01818 | -0.244 | 31.53
-5 | 0.659 | 0.01329 | -0.26 | 49.63
-4.5 | 0.802 | 0.00443 | -0.296 | 180.936
-4 | 0.875 | 0.00478 | -0.296 | 182.977
-3.5 | 0.947 | 0.00517 | -0.296 | 183.107
-3 | 1.018 | 0.00581 | -0.296 | 175.259
-2.5 | 1.093 | 0.00763 | -0.296 | 143.18
-2 | 1.162 | 0.00836 | -0.297 | 138.94
-1.5 | 1.231 | 0.00925 | -0.297 | 133.013
-1 | 1.3 | 0.00903 | -0.297 | 143.943
-0.5 | 1.368 | 0.00905 | -0.296 | 151.262
0 | 1.434 | 0.00857 | -0.296 | 167.369
0.5 | 1.501 | 0.00844 | -0.296 | 177.957
1 | 1.569 | 0.0088 | -0.296 | 178.25
1.5 | 1.614 | 0.00988 | -0.296 | 163.389
2 | 1.678 | 0.01035 | -0.296 | 162.104
2.5 | 1.741 | 0.01088 | -0.296 | 160.055
3 | 1.803 | 0.01145 | -0.295 | 157.493
3.5 | 1.865 | 0.01213 | -0.295 | 153.703
4 | 1.925 | 0.01287 | -0.295 | 149.57
4.5 | 1.985 | 0.0137 | -0.295 | 144.817
5 | 2.042 | 0.01468 | -0.294 | 139.126
5.5 | 2.091 | 0.01582 | -0.294 | 132.179
6 | 2.132 | 0.01731 | -0.293 | 123.16
6.5 | 2.162 | 0.01951 | -0.292 | 110.814
7 | 2.177 | 0.02324 | -0.291 | 93.675
7.5 | 2.178 | 0.02518 | -0.29 | 86.472
8 | 2.148 | 0.02725 | -0.29 | 78.824
8.5 | 2.068 | 0.02959 | -0.289 | 69.89
9 | 1.869 | 0.03255 | -0.288 | 57.427
9.5 | 1.262 | 0.03577 | -0.287 | 35.287
10 | 1.288 | 0.03864 | -0.286 | 33.331
10.5 | 1.315 | 0.03908 | -0.285 | 33.66
11 | 1.341 | 0.04127 | -0.284 | 32.498
11.5 | 1.367 | 0.04329 | -0.283 | 31.566
12 | 1.391 | 0.0457 | -0.282 | 30.446
12.5 | 1.416 | 0.04775 | -0.282 | 29.663

## 104. Re 8M Mach 0.50 (2)
BIGFOIL.COM POLAR EXPORT
Joukowsky 11.00% thick 9.00% camber
Joukowsky 11.00% thick 9.00% camber |  |  |  | Cl Max: | 2.1683 | at alpha= | 13.5 | deg
XFOIL ncrit=9 |  |  |  | L/D Max: | 240.5 | at alpha= | 1.5 | deg
Re: | 8000000 |  |  | Cd Min: | 0.16399 | at alpha= | 16 | deg
Mach: | 0.5 |  |  | Cl=0 at alpha= | -99 | deg
|  |  |  | @ Cl=0.1, Cd= | 0.00598
|  |  |  | @ Cl=0.4, Cd= | 0.00598
|  |  |  | @ Cl=0.6, Cd= | 0.00598
alpha (deg) | Cl | Cd | Cm | Cl/Cd
0 | 1.389 | 0.00598 | -0.3149 | 232.2742
0.5 | 1.4564 | 0.00615 | -0.3145 | 236.813
1 | 1.5225 | 0.00636 | -0.3139 | 239.3868
1.5 | 1.5873 | 0.0066 | -0.3129 | 240.5
2 | 1.6504 | 0.00689 | -0.3115 | 239.5356
2.5 | 1.7113 | 0.00721 | -0.3095 | 237.3509
3 | 1.7629 | 0.00757 | -0.3054 | 232.8798
3.5 | 1.8144 | 0.00804 | -0.3014 | 225.6716
4.5 | 1.9139 | 0.00931 | -0.2925 | 205.5747
5 | 1.9582 | 0.01026 | -0.2871 | 190.8577
5.5 | 1.9901 | 0.01177 | -0.2799 | 169.0824
6 | 2.0126 | 0.01391 | -0.2715 | 144.6873
7 | 2.0482 | 0.0196 | -0.2548 | 104.5
7.5 | 2.0546 | 0.02368 | -0.246 | 86.7652
8 | 2.0554 | 0.02866 | -0.2375 | 71.7167
8.5 | 2.0559 | 0.03429 | -0.23 | 59.9563
9.5 | 2.0753 | 0.04563 | -0.2187 | 45.481
10 | 2.0886 | 0.05147 | -0.2136 | 40.579
10.5 | 2.1019 | 0.05763 | -0.209 | 36.4723
11 | 2.1176 | 0.06384 | -0.2049 | 33.1704
11.5 | 2.1323 | 0.0704 | -0.201 | 30.2884
12 | 2.1436 | 0.07761 | -0.1975 | 27.6202
12.5 | 2.1568 | 0.08482 | -0.1943 | 25.428
13 | 2.1637 | 0.09298 | -0.1916 | 23.2706
13.5 | 2.1683 | 0.10167 | -0.1893 | 21.3268
14 | 2.163 | 0.11174 | -0.1878 | 19.3574
14.5 | 2.1491 | 0.12312 | -0.1875 | 17.4553
15 | 2.1251 | 0.13601 | -0.189 | 15.6246
15.5 | 2.0975 | 0.14971 | -0.1923 | 14.0104
16 | 2.0668 | 0.16399 | -0.1974 | 12.6032

## 105. Re 10M Mach 0.00 (1)
BIGFOIL.COM POLAR EXPORT
Joukowsky 11.00% thick 9.00% camber
Joukowsky 11.00% thick 9.00% camber |  |  |  | Cl Max: | 2.161 | at alpha= | 11 | deg
JavaFoil+Calcfoil stall+Eppler ext transition |  |  |  | L/D Max: | 200.066 | at alpha= | 4.5 | deg
Re: | 10000000 |  |  | Cd Min: | 0.00331 | at alpha= | -7 | deg
Mach: | 0 |  |  | Cl=0 at alpha= | -10.3667 | deg
|  |  |  | @ Cl=0.1, Cd= | 0.033898
|  |  |  | @ Cl=0.4, Cd= | 0.0033255
|  |  |  | @ Cl=0.6, Cd= | 0.0037802
alpha (deg) | Cl | Cd | Cm | Cl/Cd
-20 | -0.393 | 0.15633 | -0.135 | -2.513
-19.5 | -0.394 | 0.1486 | -0.137 | -2.649
-19 | -0.393 | 0.14173 | -0.138 | -2.772
-18.5 | -0.39 | 0.13425 | -0.14 | -2.909
-18 | -0.386 | 0.12766 | -0.141 | -3.025
-17.5 | -0.38 | 0.12092 | -0.142 | -3.141
-17 | -0.371 | 0.11471 | -0.144 | -3.232
-16.5 | -0.359 | 0.10837 | -0.145 | -3.311
-16 | -0.344 | 0.10243 | -0.147 | -3.362
-15.5 | -0.328 | 0.09652 | -0.149 | -3.394
-15 | -0.308 | 0.09064 | -0.151 | -3.4
-14.5 | -0.286 | 0.08531 | -0.153 | -3.351
-14 | -0.261 | 0.07984 | -0.156 | -3.269
-13.5 | -0.233 | 0.0745 | -0.158 | -3.133
-13 | -0.203 | 0.06974 | -0.161 | -2.91
-12.5 | -0.17 | 0.06491 | -0.164 | -2.617
-12 | -0.134 | 0.05979 | -0.168 | -2.246
-11.5 | -0.096 | 0.05509 | -0.171 | -1.743
-11 | -0.055 | 0.05038 | -0.175 | -1.099
-10.5 | -0.012 | 0.04595 | -0.179 | -0.269
-10 | 0.033 | 0.04094 | -0.185 | 0.805
-9.5 | 0.081 | 0.03579 | -0.191 | 2.253
-9 | 0.131 | 0.03081 | -0.198 | 4.243
-8.5 | 0.183 | 0.02596 | -0.205 | 7.058
-8 | 0.238 | 0.021 | -0.212 | 11.358
-7.5 | 0.298 | 0.01578 | -0.221 | 18.876
-7 | 0.392 | 0.00331 | -0.255 | 118.622
-6.5 | 0.454 | 0.00343 | -0.255 | 132.224
-6 | 0.515 | 0.00357 | -0.256 | 144.489
-5.5 | 0.577 | 0.00368 | -0.256 | 156.619
-5 | 0.639 | 0.00395 | -0.256 | 161.905
-4.5 | 0.7 | 0.00416 | -0.256 | 168.133
-4 | 0.761 | 0.00441 | -0.256 | 172.85
-3.5 | 0.823 | 0.00481 | -0.256 | 170.9
-3 | 0.883 | 0.00533 | -0.257 | 165.803
-2.5 | 0.946 | 0.00596 | -0.257 | 158.875
-2 | 1.006 | 0.00717 | -0.257 | 140.361
-1.5 | 1.066 | 0.00774 | -0.257 | 137.683
-1 | 1.125 | 0.00836 | -0.257 | 134.59
-0.5 | 1.185 | 0.00847 | -0.257 | 139.931
0 | 1.243 | 0.00896 | -0.257 | 138.766
0.5 | 1.302 | 0.00834 | -0.257 | 156.206
1 | 1.361 | 0.0087 | -0.257 | 156.553
1.5 | 1.408 | 0.00849 | -0.257 | 165.815
2 | 1.465 | 0.00884 | -0.257 | 165.799
2.5 | 1.522 | 0.00842 | -0.257 | 180.751
3 | 1.578 | 0.00875 | -0.257 | 180.328
3.5 | 1.634 | 0.00856 | -0.257 | 190.924
4 | 1.689 | 0.00891 | -0.257 | 189.52
4.5 | 1.744 | 0.00872 | -0.257 | 200.066
5 | 1.798 | 0.01089 | -0.256 | 165.112
5.5 | 1.848 | 0.0115 | -0.256 | 160.637
6 | 1.896 | 0.01221 | -0.256 | 155.281
6.5 | 1.94 | 0.0131 | -0.256 | 148.127
7 | 1.981 | 0.01429 | -0.255 | 138.693
7.5 | 2.019 | 0.01562 | -0.255 | 129.269
8 | 2.053 | 0.01632 | -0.254 | 125.833
8.5 | 2.083 | 0.01719 | -0.254 | 121.228
9 | 2.11 | 0.01802 | -0.254 | 117.087
9.5 | 2.13 | 0.01883 | -0.253 | 113.08
10 | 2.145 | 0.01969 | -0.253 | 108.932
10.5 | 2.156 | 0.02059 | -0.252 | 104.69
11 | 2.161 | 0.02154 | -0.252 | 100.288
11.5 | 2.158 | 0.02249 | -0.251 | 95.952
12 | 2.149 | 0.02351 | -0.251 | 91.41
12.5 | 2.135 | 0.02464 | -0.25 | 86.665
13 | 2.115 | 0.02584 | -0.25 | 81.857
13.5 | 2.09 | 0.02703 | -0.249 | 77.335
14 | 2.06 | 0.0283 | -0.248 | 72.815
14.5 | 2.023 | 0.02972 | -0.248 | 68.086
15 | 1.981 | 0.03125 | -0.247 | 63.402
15.5 | 1.935 | 0.03281 | -0.246 | 58.982
16 | 1.886 | 0.03456 | -0.245 | 54.586

## 106. Re 10M Mach 0.00 (2)
BIGFOIL.COM POLAR EXPORT
Joukowsky 11.00% thick 9.00% camber
Joukowsky 11.00% thick 9.00% camber |  |  |  | Cl Max: | 2.2774 | at alpha= | 19.5 | deg
XFOIL ncrit=9 |  |  |  | L/D Max: | 246.927 | at alpha= | 2.5 | deg
Re: | 10000000 |  |  | Cd Min: | 0.09692 | at alpha= | 20 | deg
Mach: | 0 |  |  | Cl=0 at alpha= | -9.9925 | deg
|  |  |  | @ Cl=0.1, Cd= | 0.006521
|  |  |  | @ Cl=0.4, Cd= | 0.0054258
|  |  |  | @ Cl=0.6, Cd= | 0.0050442
alpha (deg) | Cl | Cd | Cm | Cl/Cd
-15 | -0.1624 | 0.08857 | -0.1559 | -1.8336
-14.5 | -0.5412 | 0.01438 | -0.2431 | -37.6356
-14 | -0.4809 | 0.01243 | -0.2476 | -38.6887
-13.5 | -0.4208 | 0.01124 | -0.2503 | -37.4377
-13 | -0.3612 | 0.01038 | -0.2522 | -34.7977
-12.5 | -0.3013 | 0.00967 | -0.2539 | -31.1582
-12 | -0.2417 | 0.0091 | -0.2553 | -26.5604
-11.5 | -0.1813 | 0.00844 | -0.2568 | -21.481
-11 | -0.121 | 0.00786 | -0.2582 | -15.3944
-10.5 | -0.0608 | 0.00739 | -0.2594 | -8.2273
-10 | -0.0009 | 0.00705 | -0.2604 | -0.12766
-9.5 | 0.0589 | 0.00676 | -0.2613 | 8.713
-9 | 0.1191 | 0.00641 | -0.2624 | 18.5803
-8.5 | 0.179 | 0.00613 | -0.2633 | 29.2007
-8 | 0.2389 | 0.00591 | -0.2641 | 40.423
-7.5 | 0.2984 | 0.00572 | -0.2648 | 52.1678
-7 | 0.3584 | 0.00551 | -0.2657 | 65.0454
-6.5 | 0.4177 | 0.00539 | -0.2663 | 77.4954
-6 | 0.4773 | 0.00524 | -0.2671 | 91.0878
-5.5 | 0.5366 | 0.00514 | -0.2677 | 104.3969
-5 | 0.5957 | 0.00505 | -0.2683 | 117.9604
-4.5 | 0.6548 | 0.00497 | -0.2689 | 131.7505
-4 | 0.7138 | 0.00492 | -0.2695 | 145.0813
-3.5 | 0.7722 | 0.00491 | -0.27 | 157.2709
-3 | 0.8308 | 0.00488 | -0.2705 | 170.2459
-2.5 | 0.8892 | 0.00487 | -0.271 | 182.5873
-2 | 0.9471 | 0.00489 | -0.2714 | 193.681
-1.5 | 1.0048 | 0.00493 | -0.2718 | 203.8134
-1 | 1.0625 | 0.00497 | -0.2722 | 213.7827
-0.5 | 1.1199 | 0.00502 | -0.2725 | 223.0876
0 | 1.1768 | 0.00511 | -0.2728 | 230.2935
0.5 | 1.2332 | 0.00522 | -0.273 | 236.2452
1 | 1.2892 | 0.00536 | -0.2731 | 240.5224
1.5 | 1.3447 | 0.00552 | -0.2732 | 243.6051
2 | 1.3998 | 0.00569 | -0.2731 | 246.0105
2.5 | 1.4544 | 0.00589 | -0.273 | 246.927
3 | 1.5079 | 0.00615 | -0.2728 | 245.187
3.5 | 1.5597 | 0.0065 | -0.2722 | 239.9538
4 | 1.6095 | 0.00696 | -0.2712 | 231.25
4.5 | 1.6553 | 0.00763 | -0.2696 | 216.9463
5.5 | 1.7407 | 0.00919 | -0.2651 | 189.4124
6 | 1.7796 | 0.01006 | -0.2622 | 176.8986
6.5 | 1.8125 | 0.01101 | -0.2581 | 164.6231
7 | 1.8371 | 0.01189 | -0.2523 | 154.508
7.5 | 1.8616 | 0.01297 | -0.2468 | 143.5312
8 | 1.89 | 0.01408 | -0.2424 | 134.233
9.5 | 1.9719 | 0.01776 | -0.2293 | 111.0304
10 | 1.9989 | 0.01925 | -0.2252 | 103.839
10.5 | 2.0254 | 0.02086 | -0.2213 | 97.0949
11 | 2.0508 | 0.02261 | -0.2174 | 90.7032
11.5 | 2.0744 | 0.02459 | -0.2135 | 84.3595
12 | 2.0969 | 0.02673 | -0.2097 | 78.4474
12.5 | 2.1199 | 0.02897 | -0.2062 | 73.1757
13 | 2.1399 | 0.03156 | -0.2026 | 67.8042
13.5 | 2.1606 | 0.03422 | -0.1993 | 63.1385
14 | 2.1785 | 0.03725 | -0.196 | 58.4832
14.5 | 2.1953 | 0.0405 | -0.1928 | 54.2049
15 | 2.2119 | 0.04392 | -0.1899 | 50.362
15.5 | 2.2251 | 0.04783 | -0.187 | 46.521
16 | 2.2373 | 0.05197 | -0.1843 | 43.0498
16.5 | 2.2499 | 0.05621 | -0.1819 | 40.0267
17 | 2.2598 | 0.06087 | -0.1797 | 37.125
17.5 | 2.2658 | 0.06615 | -0.1775 | 34.2525
18 | 2.2687 | 0.07203 | -0.1757 | 31.4966
18.5 | 2.2729 | 0.07782 | -0.1742 | 29.2071
19 | 2.276 | 0.08383 | -0.1729 | 27.1502
19.5 | 2.2774 | 0.0902 | -0.172 | 25.2483
20 | 2.2767 | 0.09692 | -0.1714 | 23.4905

## 107. Re 10M Mach 0.10 (1)
BIGFOIL.COM POLAR EXPORT
Joukowsky 11.00% thick 9.00% camber
Joukowsky 11.00% thick 9.00% camber |  |  |  | Cl Max: | 2.159 | at alpha= | 11 | deg
JavaFoil+Calcfoil stall+Eppler ext transition |  |  |  | L/D Max: | 190.548 | at alpha= | 3.5 | deg
Re: | 10000000 |  |  | Cd Min: | 0.00343 | at alpha= | -6.5 | deg
Mach: | 0.1 |  |  | Cl=0 at alpha= | -10.3667 | deg
|  |  |  | @ Cl=0.1, Cd= | 0.034708
|  |  |  | @ Cl=0.4, Cd= | 0.0080484
|  |  |  | @ Cl=0.6, Cd= | 0.0037739
alpha (deg) | Cl | Cd | Cm | Cl/Cd
-20 | -0.36 | 0.16085 | -0.133 | -2.238
-19.5 | -0.364 | 0.15208 | -0.135 | -2.391
-19 | -0.365 | 0.14526 | -0.136 | -2.515
-18.5 | -0.366 | 0.13707 | -0.137 | -2.668
-18 | -0.364 | 0.13014 | -0.139 | -2.798
-17.5 | -0.36 | 0.12355 | -0.14 | -2.917
-17 | -0.354 | 0.11662 | -0.142 | -3.035
-16.5 | -0.344 | 0.11052 | -0.143 | -3.115
-16 | -0.332 | 0.10423 | -0.145 | -3.187
-15.5 | -0.317 | 0.0981 | -0.148 | -3.236
-15 | -0.3 | 0.09203 | -0.15 | -3.259
-14.5 | -0.279 | 0.08661 | -0.152 | -3.225
-14 | -0.256 | 0.08109 | -0.155 | -3.157
-13.5 | -0.23 | 0.07604 | -0.157 | -3.019
-13 | -0.2 | 0.07078 | -0.16 | -2.83
-12.5 | -0.168 | 0.06575 | -0.163 | -2.557
-12 | -0.133 | 0.06074 | -0.167 | -2.192
-11.5 | -0.095 | 0.05601 | -0.17 | -1.704
-11 | -0.055 | 0.05125 | -0.174 | -1.075
-10.5 | -0.012 | 0.04678 | -0.179 | -0.263
-10 | 0.033 | 0.04215 | -0.184 | 0.78
-9.5 | 0.081 | 0.0366 | -0.191 | 2.201
-9 | 0.131 | 0.03162 | -0.197 | 4.132
-8.5 | 0.183 | 0.02713 | -0.203 | 6.744
-8 | 0.238 | 0.02184 | -0.212 | 10.916
-7.5 | 0.297 | 0.01661 | -0.221 | 17.911
-7 | 0.367 | 0.01077 | -0.236 | 34.072
-6.5 | 0.456 | 0.00343 | -0.257 | 132.669
-6 | 0.518 | 0.00357 | -0.257 | 144.982
-5.5 | 0.58 | 0.00369 | -0.257 | 157.155
-5 | 0.642 | 0.00395 | -0.257 | 162.35
-4.5 | 0.704 | 0.00417 | -0.257 | 168.569
-4 | 0.765 | 0.00441 | -0.258 | 173.397
-3.5 | 0.827 | 0.00482 | -0.258 | 171.377
-3 | 0.888 | 0.00534 | -0.258 | 166.258
-2.5 | 0.951 | 0.00598 | -0.258 | 159.135
-2 | 1.011 | 0.0072 | -0.258 | 140.398
-1.5 | 1.071 | 0.00778 | -0.258 | 137.628
-1 | 1.131 | 0.00841 | -0.258 | 134.559
-0.5 | 1.191 | 0.00852 | -0.258 | 139.764
0 | 1.25 | 0.00902 | -0.258 | 138.611
0.5 | 1.309 | 0.00841 | -0.258 | 155.649
1 | 1.368 | 0.00877 | -0.258 | 156.029
1.5 | 1.415 | 0.00856 | -0.258 | 165.218
2 | 1.472 | 0.00889 | -0.258 | 165.635
2.5 | 1.529 | 0.00848 | -0.258 | 180.401
3 | 1.586 | 0.00881 | -0.258 | 179.948
3.5 | 1.642 | 0.00862 | -0.258 | 190.548
4 | 1.697 | 0.00898 | -0.258 | 189.034
4.5 | 1.752 | 0.01044 | -0.258 | 167.819
5 | 1.806 | 0.01098 | -0.258 | 164.545
5.5 | 1.857 | 0.01161 | -0.257 | 159.885
6 | 1.904 | 0.01234 | -0.257 | 154.349
6.5 | 1.949 | 0.01323 | -0.257 | 147.238
7 | 1.989 | 0.0145 | -0.256 | 137.192
7.5 | 2.027 | 0.01583 | -0.256 | 128.042
8 | 2.06 | 0.01653 | -0.256 | 124.614
8.5 | 2.09 | 0.01742 | -0.255 | 119.938
9 | 2.115 | 0.01827 | -0.255 | 115.754
9.5 | 2.134 | 0.01913 | -0.254 | 111.556
10 | 2.148 | 0.02001 | -0.254 | 107.34
10.5 | 2.156 | 0.02094 | -0.253 | 102.985
11 | 2.159 | 0.02192 | -0.253 | 98.506
11.5 | 2.153 | 0.02292 | -0.252 | 93.947
12 | 2.142 | 0.024 | -0.252 | 89.245
12.5 | 2.124 | 0.02512 | -0.251 | 84.52
13 | 2.1 | 0.02635 | -0.251 | 79.691
13.5 | 2.07 | 0.02762 | -0.25 | 74.957
14 | 2.035 | 0.02899 | -0.249 | 70.209
14.5 | 1.993 | 0.03043 | -0.249 | 65.489
15 | 1.945 | 0.03206 | -0.248 | 60.684
15.5 | 1.893 | 0.03385 | -0.247 | 55.938
16 | 1.838 | 0.03566 | -0.246 | 51.531

## 108. Re 10M Mach 0.10 (2)
BIGFOIL.COM POLAR EXPORT
Joukowsky 11.00% thick 9.00% camber
Joukowsky 11.00% thick 9.00% camber |  |  |  | Cl Max: | 2.2716 | at alpha= | 19 | deg
XFOIL ncrit=9 |  |  |  | L/D Max: | 247.179 | at alpha= | 2.5 | deg
Re: | 10000000 |  |  | Cd Min: | 0.17903 | at alpha= | -19 | deg
Mach: | 0.1 |  |  | Cl=0 at alpha= | -9.9605 | deg
|  |  |  | @ Cl=0.1, Cd= | 0.0066038
|  |  |  | @ Cl=0.4, Cd= | 0.0054579
|  |  |  | @ Cl=0.6, Cd= | 0.005068
alpha (deg) | Cl | Cd | Cm | Cl/Cd
-19 | -0.1879 | 0.17903 | -0.0912 | -1.0495
-18.5 | -0.1707 | 0.17164 | -0.096 | -0.99452
-17 | -0.172 | 0.13734 | -0.1126 | -1.2524
-16.5 | -0.1888 | 0.12356 | -0.1203 | -1.528
-16 | -0.1753 | 0.11674 | -0.1253 | -1.5016
-15 | -0.1503 | 0.0915 | -0.1544 | -1.6426
-14.5 | -0.1537 | 0.08056 | -0.1653 | -1.9079
-14 | -0.4961 | 0.01405 | -0.2468 | -35.3096
-13.5 | -0.4335 | 0.01211 | -0.2512 | -35.7969
-13 | -0.3722 | 0.01094 | -0.2537 | -34.0219
-12.5 | -0.3108 | 0.01007 | -0.2556 | -30.864
-12 | -0.2498 | 0.00939 | -0.257 | -26.6028
-11.5 | -0.1887 | 0.00879 | -0.2584 | -21.4676
-11 | -0.1271 | 0.0081 | -0.2599 | -15.6914
-10.5 | -0.0658 | 0.00756 | -0.2612 | -8.7037
-10 | -0.0048 | 0.00716 | -0.2622 | -0.67039
-9.5 | 0.0559 | 0.00685 | -0.263 | 8.1606
-9 | 0.1168 | 0.00651 | -0.264 | 17.9416
-8.5 | 0.1775 | 0.0062 | -0.2649 | 28.629
-8 | 0.2382 | 0.00595 | -0.2657 | 40.0336
-7.5 | 0.2983 | 0.00577 | -0.2664 | 51.6984
-7 | 0.359 | 0.00554 | -0.2672 | 64.8014
-6.5 | 0.4189 | 0.00542 | -0.2679 | 77.2878
-6 | 0.479 | 0.00527 | -0.2685 | 90.8918
-5.5 | 0.5389 | 0.00516 | -0.2692 | 104.438
-5 | 0.5985 | 0.00507 | -0.2698 | 118.0473
-4.5 | 0.6581 | 0.00499 | -0.2704 | 131.8838
-4 | 0.7175 | 0.00493 | -0.271 | 145.5375
-3.5 | 0.7764 | 0.00492 | -0.2714 | 157.8049
-3 | 0.8354 | 0.0049 | -0.272 | 170.4898
-2.5 | 0.8942 | 0.00488 | -0.2725 | 183.2377
-2 | 0.9526 | 0.0049 | -0.2729 | 194.4082
-1.5 | 1.0106 | 0.00495 | -0.2732 | 204.1616
-1 | 1.0687 | 0.00499 | -0.2736 | 214.1683
-0.5 | 1.1265 | 0.00504 | -0.274 | 223.5119
0 | 1.1838 | 0.00513 | -0.2742 | 230.7602
0.5 | 1.2406 | 0.00524 | -0.2744 | 236.7557
1 | 1.297 | 0.00538 | -0.2745 | 241.0781
1.5 | 1.3529 | 0.00554 | -0.2746 | 244.2058
2 | 1.4084 | 0.00572 | -0.2745 | 246.2238
2.5 | 1.4633 | 0.00592 | -0.2744 | 247.1791
3 | 1.5172 | 0.00617 | -0.2741 | 245.8995
3.5 | 1.5693 | 0.00653 | -0.2735 | 240.3216
4 | 1.6194 | 0.00698 | -0.2725 | 232.0057
4.5 | 1.6654 | 0.00767 | -0.2707 | 217.1317
5 | 1.709 | 0.00844 | -0.2686 | 202.4882
5.5 | 1.7504 | 0.00925 | -0.266 | 189.2324
6 | 1.7886 | 0.01014 | -0.2628 | 176.3905
6.5 | 1.8178 | 0.01107 | -0.2578 | 164.2096
7 | 1.8419 | 0.01204 | -0.2518 | 152.9817
7.5 | 1.8672 | 0.01317 | -0.2464 | 141.7768
8 | 1.8938 | 0.01441 | -0.2416 | 131.4226
9 | 1.9483 | 0.01686 | -0.2326 | 115.5575
9.5 | 1.9761 | 0.01829 | -0.2285 | 108.0426
10 | 2.0027 | 0.01988 | -0.2243 | 100.7394
10.5 | 2.0284 | 0.02162 | -0.2203 | 93.8205
11 | 2.0538 | 0.02348 | -0.2164 | 87.4702
11.5 | 2.0774 | 0.02556 | -0.2124 | 81.2754
12 | 2.0996 | 0.02786 | -0.2086 | 75.3625
12.5 | 2.1229 | 0.0302 | -0.2051 | 70.2947
13 | 2.1425 | 0.03297 | -0.2014 | 64.9833
13.5 | 2.1633 | 0.03575 | -0.1981 | 60.5119
14 | 2.1801 | 0.03904 | -0.1947 | 55.8427
14.5 | 2.1973 | 0.04242 | -0.1916 | 51.7987
15 | 2.2129 | 0.04612 | -0.1887 | 47.9814
15.5 | 2.2248 | 0.05034 | -0.1857 | 44.1955
16 | 2.2375 | 0.05462 | -0.1831 | 40.9648
16.5 | 2.249 | 0.05918 | -0.1808 | 38.0027
17 | 2.2571 | 0.06426 | -0.1786 | 35.1245
17.5 | 2.2625 | 0.06982 | -0.1765 | 32.4048
18 | 2.2667 | 0.0757 | -0.1748 | 29.9432
18.5 | 2.2703 | 0.08177 | -0.1734 | 27.7645
19 | 2.2716 | 0.08826 | -0.1723 | 25.7376
19.5 | 2.2708 | 0.09514 | -0.1716 | 23.868
20 | 2.2681 | 0.1023 | -0.1711 | 22.1711

## 109. Re 10M Mach 0.25 (1)
BIGFOIL.COM POLAR EXPORT
Joukowsky 11.00% thick 9.00% camber
Joukowsky 11.00% thick 9.00% camber |  |  |  | Cl Max: | 2.152 | at alpha= | 10 | deg
JavaFoil+Calcfoil stall+Eppler ext transition |  |  |  | L/D Max: | 188.775 | at alpha= | 3 | deg
Re: | 10000000 |  |  | Cd Min: | 0.00345 | at alpha= | -6.5 | deg
Mach: | 0.25 |  |  | Cl=0 at alpha= | -10.3636 | deg
|  |  |  | @ Cl=0.1, Cd= | 0.039633
|  |  |  | @ Cl=0.4, Cd= | 0.011364
|  |  |  | @ Cl=0.6, Cd= | 0.0037453
alpha (deg) | Cl | Cd | Cm | Cl/Cd
-20 | -0.059 | 0.17875 | -0.131 | -0.329
-19.5 | -0.056 | 0.16895 | -0.132 | -0.33
-19 | -0.053 | 0.16017 | -0.132 | -0.328
-18.5 | -0.111 | 0.15506 | -0.131 | -0.713
-18 | -0.149 | 0.14711 | -0.132 | -1.014
-17.5 | -0.177 | 0.13945 | -0.132 | -1.267
-17 | -0.197 | 0.1318 | -0.133 | -1.495
-16.5 | -0.211 | 0.1241 | -0.134 | -1.703
-16 | -0.221 | 0.11776 | -0.134 | -1.876
-15.5 | -0.226 | 0.1109 | -0.136 | -2.037
-15 | -0.226 | 0.10384 | -0.138 | -2.177
-14.5 | -0.221 | 0.09691 | -0.141 | -2.283
-14 | -0.211 | 0.0904 | -0.144 | -2.339
-13.5 | -0.197 | 0.08386 | -0.148 | -2.346
-13 | -0.177 | 0.078 | -0.152 | -2.269
-12.5 | -0.153 | 0.07199 | -0.156 | -2.118
-12 | -0.123 | 0.06693 | -0.159 | -1.844
-11.5 | -0.09 | 0.06177 | -0.164 | -1.458
-11 | -0.053 | 0.05671 | -0.168 | -0.931
-10.5 | -0.012 | 0.05189 | -0.173 | -0.23
-10 | 0.032 | 0.0466 | -0.179 | 0.692
-9.5 | 0.079 | 0.0417 | -0.186 | 1.905
-9 | 0.13 | 0.03668 | -0.192 | 3.531
-8.5 | 0.183 | 0.03122 | -0.201 | 5.849
-8 | 0.238 | 0.02636 | -0.208 | 9.025
-7.5 | 0.296 | 0.02155 | -0.216 | 13.752
-7 | 0.359 | 0.01628 | -0.226 | 22.057
-6.5 | 0.466 | 0.00345 | -0.264 | 134.937
-6 | 0.53 | 0.00367 | -0.264 | 144.408
-5.5 | 0.594 | 0.00372 | -0.264 | 159.791
-5 | 0.658 | 0.00399 | -0.264 | 164.995
-4.5 | 0.722 | 0.00423 | -0.265 | 170.665
-4 | 0.786 | 0.00446 | -0.265 | 176.32
-3.5 | 0.849 | 0.00488 | -0.265 | 174.045
-3 | 0.912 | 0.00541 | -0.265 | 168.546
-2.5 | 0.977 | 0.00608 | -0.265 | 160.698
-2 | 1.039 | 0.00738 | -0.265 | 140.721
-1.5 | 1.101 | 0.008 | -0.265 | 137.555
-1 | 1.162 | 0.00868 | -0.265 | 133.955
-0.5 | 1.224 | 0.00879 | -0.265 | 139.193
0 | 1.284 | 0.00831 | -0.265 | 154.441
0.5 | 1.345 | 0.00868 | -0.265 | 154.877
1 | 1.406 | 0.0085 | -0.265 | 165.329
1.5 | 1.453 | 0.00889 | -0.265 | 163.489
2 | 1.511 | 0.00864 | -0.265 | 175.024
2.5 | 1.569 | 0.00884 | -0.265 | 177.627
3 | 1.627 | 0.00862 | -0.265 | 188.775
3.5 | 1.684 | 0.009 | -0.265 | 187.043
4 | 1.741 | 0.0104 | -0.265 | 167.329
4.5 | 1.797 | 0.01095 | -0.265 | 164.082
5 | 1.852 | 0.01156 | -0.264 | 160.165
5.5 | 1.903 | 0.01227 | -0.264 | 155.09
6 | 1.95 | 0.01309 | -0.264 | 148.959
6.5 | 1.993 | 0.01415 | -0.264 | 140.836
7 | 2.032 | 0.01567 | -0.263 | 129.728
7.5 | 2.067 | 0.01708 | -0.263 | 121.013
8 | 2.097 | 0.01788 | -0.262 | 117.275
8.5 | 2.122 | 0.01884 | -0.262 | 112.581
9 | 2.14 | 0.01983 | -0.261 | 107.917
9.5 | 2.15 | 0.02084 | -0.261 | 103.185
10 | 2.152 | 0.02189 | -0.26 | 98.345
10.5 | 2.147 | 0.023 | -0.26 | 93.318
11 | 2.132 | 0.02417 | -0.259 | 88.241
11.5 | 2.106 | 0.02547 | -0.259 | 82.683
12 | 2.069 | 0.02684 | -0.258 | 77.094
12.5 | 2.022 | 0.02832 | -0.257 | 71.382
13 | 1.965 | 0.0299 | -0.257 | 65.718
13.5 | 1.899 | 0.03166 | -0.256 | 59.97
14 | 1.823 | 0.03359 | -0.255 | 54.27
14.5 | 1.734 | 0.03581 | -0.254 | 48.435
15 | 1.637 | 0.03795 | -0.253 | 43.137

## 110. Re 10M Mach 0.25 (2)
BIGFOIL.COM POLAR EXPORT
Joukowsky 11.00% thick 9.00% camber
Joukowsky 11.00% thick 9.00% camber |  |  |  | Cl Max: | 2.2478 | at alpha= | 17.5 | deg
XFOIL ncrit=9 |  |  |  | L/D Max: | 249.62 | at alpha= | 2.5 | deg
Re: | 10000000 |  |  | Cd Min: | 0.15586 | at alpha= | -17 | deg
Mach: | 0.25 |  |  | Cl=0 at alpha= | -9.7729 | deg
|  |  |  | @ Cl=0.1, Cd= | 0.0070467
|  |  |  | @ Cl=0.4, Cd= | 0.0056543
|  |  |  | @ Cl=0.6, Cd= | 0.0051844
alpha (deg) | Cl | Cd | Cm | Cl/Cd
-17 | -0.0881 | 0.15586 | -0.1153 | -0.56525
-16 | -0.0743 | 0.13553 | -0.1261 | -0.54822
-15.5 | -0.0242 | 0.12976 | -0.1368 | -0.1865
-15 | -0.0522 | 0.11017 | -0.1493 | -0.47381
-14.5 | -0.0512 | 0.10035 | -0.1567 | -0.51021
-14 | -0.0467 | 0.09141 | -0.1642 | -0.51089
-13.5 | -0.0427 | 0.08355 | -0.1704 | -0.51107
-13 | -0.0481 | 0.07496 | -0.177 | -0.64168
-12.5 | -0.064 | 0.06559 | -0.1844 | -0.97576
-12 | -0.3066 | 0.01329 | -0.2618 | -23.07
-11.5 | -0.2352 | 0.01111 | -0.2663 | -21.1701
-11 | -0.166 | 0.00988 | -0.2685 | -16.8016
-10.5 | -0.0985 | 0.00904 | -0.2698 | -10.896
-10 | -0.0302 | 0.00809 | -0.2714 | -3.733
-9.5 | 0.0363 | 0.00749 | -0.2724 | 4.8465
-9 | 0.1024 | 0.00703 | -0.2731 | 14.5661
-8.5 | 0.1675 | 0.0067 | -0.2737 | 25
-8 | 0.2329 | 0.00628 | -0.2745 | 37.086
-7.5 | 0.2973 | 0.006 | -0.2751 | 49.55
-7 | 0.3611 | 0.0058 | -0.2756 | 62.2586
-6.5 | 0.4252 | 0.00556 | -0.2763 | 76.4748
-6 | 0.4881 | 0.00544 | -0.2768 | 89.7243
-5.5 | 0.5513 | 0.00527 | -0.2774 | 104.611
-5 | 0.6139 | 0.00516 | -0.2779 | 118.9729
-4.5 | 0.6758 | 0.00511 | -0.2784 | 132.2505
-4 | 0.738 | 0.00503 | -0.2789 | 146.7197
-3.5 | 0.7997 | 0.00498 | -0.2794 | 160.5823
-3 | 0.8608 | 0.00498 | -0.2799 | 172.8514
-2.5 | 0.9221 | 0.00497 | -0.2804 | 185.5332
-2 | 0.9829 | 0.00498 | -0.2808 | 197.3695
-1.5 | 1.0432 | 0.00503 | -0.2812 | 207.3956
-1 | 1.1031 | 0.00509 | -0.2815 | 216.7191
-0.5 | 1.1631 | 0.00515 | -0.2818 | 225.8447
0 | 1.2228 | 0.00523 | -0.2821 | 233.805
0.5 | 1.2818 | 0.00535 | -0.2823 | 239.5888
1 | 1.3403 | 0.00549 | -0.2823 | 244.1348
1.5 | 1.3983 | 0.00565 | -0.2823 | 247.4867
2 | 1.4558 | 0.00584 | -0.2822 | 249.2808
2.5 | 1.5127 | 0.00606 | -0.2819 | 249.6205
3 | 1.5687 | 0.00632 | -0.2815 | 248.212
3.5 | 1.6225 | 0.00669 | -0.2806 | 242.5262
4 | 1.6745 | 0.00713 | -0.2794 | 234.8527
4.5 | 1.7218 | 0.00779 | -0.2772 | 221.027
5 | 1.7639 | 0.00864 | -0.2741 | 204.1551
5.5 | 1.8025 | 0.00954 | -0.2703 | 188.9413
6 | 1.8273 | 0.01048 | -0.2637 | 174.3607
6.5 | 1.851 | 0.01164 | -0.2571 | 159.0206
7 | 1.8744 | 0.01299 | -0.2508 | 144.2956
7.5 | 1.8968 | 0.01458 | -0.2447 | 130.096
8 | 1.9222 | 0.01619 | -0.2393 | 118.7276
9 | 1.974 | 0.01961 | -0.2296 | 100.6629
9.5 | 2.0001 | 0.02158 | -0.2249 | 92.683
10 | 2.0254 | 0.02373 | -0.2204 | 85.3519
10.5 | 2.0494 | 0.02612 | -0.2159 | 78.4609
11 | 2.0738 | 0.02861 | -0.2118 | 72.4851
11.5 | 2.0974 | 0.03133 | -0.2078 | 66.9454
12 | 2.1186 | 0.0344 | -0.2038 | 61.5872
12.5 | 2.1384 | 0.03777 | -0.1999 | 56.6164
13 | 2.1586 | 0.04125 | -0.1964 | 52.3297
13.5 | 2.1749 | 0.04529 | -0.1928 | 48.0216
14 | 2.1922 | 0.0494 | -0.1896 | 44.3765
14.5 | 2.2063 | 0.05399 | -0.1865 | 40.865
15 | 2.2177 | 0.05907 | -0.1836 | 37.5436
15.5 | 2.2289 | 0.06435 | -0.181 | 34.6371
16 | 2.2358 | 0.07032 | -0.1787 | 31.7947
16.5 | 2.24 | 0.07681 | -0.1766 | 29.1629
17 | 2.2447 | 0.08333 | -0.1748 | 26.9375
17.5 | 2.2478 | 0.09023 | -0.1735 | 24.9119
18 | 2.2474 | 0.09775 | -0.1726 | 22.9913
18.5 | 2.2434 | 0.1058 | -0.172 | 21.2042
19 | 2.2426 | 0.11343 | -0.1719 | 19.7708
19.5 | 2.2349 | 0.12217 | -0.1725 | 18.2934
20 | 2.2317 | 0.13014 | -0.1734 | 17.1485

## 111. Re 10M Mach 0.50 (1)
BIGFOIL.COM POLAR EXPORT
Joukowsky 11.00% thick 9.00% camber
Joukowsky 11.00% thick 9.00% camber |  |  |  | Cl Max: | 2.18 | at alpha= | 7.5 | deg
JavaFoil+Calcfoil stall+Eppler ext transition |  |  |  | L/D Max: | 183.829 | at alpha= | -4 | deg
Re: | 10000000 |  |  | Cd Min: | 0.00441 | at alpha= | -4.5 | deg
Mach: | 0.5 |  |  | Cl=0 at alpha= | -10.3621 | deg
|  |  |  | @ Cl=0.1, Cd= | 0.051176
|  |  |  | @ Cl=0.4, Cd= | 0.029791
|  |  |  | @ Cl=0.6, Cd= | 0.015382
alpha (deg) | Cl | Cd | Cm | Cl/Cd
-20 | -1.093 | 0.13579 | -0.173 | -8.053
-19.5 | -1.041 | 0.12522 | -0.179 | -8.314
-19 | -0.976 | 0.13674 | -0.164 | -7.136
-18.5 | -0.922 | 0.12585 | -0.169 | -7.326
-18 | -0.868 | 0.11597 | -0.175 | -7.487
-17.5 | -0.815 | 0.10579 | -0.182 | -7.708
-17 | -0.751 | 0.11601 | -0.164 | -6.471
-16.5 | -0.697 | 0.10564 | -0.171 | -6.594
-16 | -0.643 | 0.09629 | -0.179 | -6.675
-15.5 | -0.58 | 0.10598 | -0.159 | -5.473
-15 | -0.526 | 0.09502 | -0.168 | -5.533
-14.5 | -0.248 | 0.08657 | -0.175 | -2.862
-14 | -0.216 | 0.09208 | -0.159 | -2.342
-13.5 | -0.186 | 0.08388 | -0.165 | -2.218
-13 | -0.157 | 0.07603 | -0.174 | -2.06
-12.5 | -0.126 | 0.07989 | -0.157 | -1.573
-12 | -0.096 | 0.07269 | -0.164 | -1.324
-11.5 | -0.067 | 0.06498 | -0.175 | -1.032
-11 | -0.037 | 0.06871 | -0.157 | -0.542
-10.5 | -0.008 | 0.06104 | -0.169 | -0.133
-10 | 0.021 | 0.06262 | -0.155 | 0.334
-9.5 | 0.05 | 0.05655 | -0.164 | 0.883
-9 | 0.078 | 0.05584 | -0.157 | 1.405
-8.5 | 0.108 | 0.04948 | -0.17 | 2.175
-8 | 0.182 | 0.04876 | -0.163 | 3.734
-7.5 | 0.272 | 0.04122 | -0.186 | 6.604
-7 | 0.348 | 0.03386 | -0.206 | 10.273
-6.5 | 0.422 | 0.02807 | -0.22 | 15.024
-6 | 0.498 | 0.02225 | -0.234 | 22.368
-5.5 | 0.577 | 0.01658 | -0.248 | 34.801
-5 | 0.668 | 0.01184 | -0.265 | 56.37
-4.5 | 0.802 | 0.00441 | -0.296 | 181.827
-4 | 0.875 | 0.00476 | -0.296 | 183.829
-3.5 | 0.947 | 0.00515 | -0.296 | 183.808
-3 | 1.018 | 0.00579 | -0.296 | 175.676
-2.5 | 1.093 | 0.00762 | -0.296 | 143.403
-2 | 1.162 | 0.00834 | -0.297 | 139.274
-1.5 | 1.231 | 0.00921 | -0.297 | 133.565
-1 | 1.3 | 0.009 | -0.297 | 144.443
-0.5 | 1.368 | 0.00902 | -0.297 | 151.657
0 | 1.434 | 0.00856 | -0.296 | 167.585
0.5 | 1.502 | 0.00843 | -0.296 | 178.224
1 | 1.569 | 0.0088 | -0.296 | 178.253
1.5 | 1.615 | 0.00988 | -0.296 | 163.364
2 | 1.678 | 0.01038 | -0.296 | 161.712
2.5 | 1.741 | 0.01089 | -0.296 | 159.958
3 | 1.804 | 0.01148 | -0.296 | 157.075
3.5 | 1.865 | 0.01214 | -0.295 | 153.65
4 | 1.926 | 0.01291 | -0.295 | 149.185
4.5 | 1.985 | 0.01376 | -0.295 | 144.275
5 | 2.043 | 0.01477 | -0.294 | 138.294
5.5 | 2.092 | 0.016 | -0.294 | 130.745
6 | 2.132 | 0.01761 | -0.293 | 121.071
6.5 | 2.162 | 0.02024 | -0.292 | 106.814
7 | 2.179 | 0.02272 | -0.292 | 95.903
7.5 | 2.18 | 0.0246 | -0.291 | 88.632
8 | 2.15 | 0.02628 | -0.29 | 81.822
8.5 | 2.071 | 0.02848 | -0.289 | 72.718
9 | 1.872 | 0.03134 | -0.288 | 59.728
9.5 | 1.264 | 0.03432 | -0.287 | 36.833
10 | 1.29 | 0.03705 | -0.286 | 34.814
10.5 | 1.318 | 0.03746 | -0.286 | 35.175
11 | 1.343 | 0.0395 | -0.285 | 34.006
11.5 | 1.369 | 0.04148 | -0.284 | 33.001
12 | 1.394 | 0.0437 | -0.283 | 31.896
12.5 | 1.419 | 0.04561 | -0.282 | 31.114

## 112. Re 10M Mach 0.50 (2)
BIGFOIL.COM POLAR EXPORT
Joukowsky 11.00% thick 9.00% camber
Joukowsky 11.00% thick 9.00% camber |  |  |  | Cl Max: | 2.1986 | at alpha= | 13.5 | deg
XFOIL ncrit=9 |  |  |  | L/D Max: | 247.698 | at alpha= | 1.5 | deg
Re: | 10000000 |  |  | Cd Min: | 0.14794 | at alpha= | 15.5 | deg
Mach: | 0.5 |  |  | Cl=0 at alpha= | -99 | deg
|  |  |  | @ Cl=0.1, Cd= | 0.00581
|  |  |  | @ Cl=0.4, Cd= | 0.00581
|  |  |  | @ Cl=0.6, Cd= | 0.00581
alpha (deg) | Cl | Cd | Cm | Cl/Cd
0 | 1.3935 | 0.00581 | -0.3158 | 239.8451
0.5 | 1.4608 | 0.00599 | -0.3155 | 243.8731
1 | 1.527 | 0.0062 | -0.3148 | 246.2903
1.5 | 1.5927 | 0.00643 | -0.314 | 247.6983
2 | 1.6571 | 0.00669 | -0.3128 | 247.6981
2.5 | 1.7194 | 0.00699 | -0.3111 | 245.98
3 | 1.7747 | 0.00734 | -0.3078 | 241.7847
3.5 | 1.8245 | 0.00779 | -0.3033 | 234.2105
4 | 1.8732 | 0.00838 | -0.2987 | 223.5322
4.5 | 1.9209 | 0.00909 | -0.2938 | 211.3201
5 | 1.9616 | 0.01013 | -0.2878 | 193.6426
5.5 | 1.9892 | 0.01178 | -0.2798 | 168.8625
6 | 2.0099 | 0.014 | -0.2712 | 143.5643
6.5 | 2.0274 | 0.01668 | -0.2626 | 121.5468
7 | 2.0447 | 0.01974 | -0.2544 | 103.5816
7.5 | 2.0511 | 0.02384 | -0.2457 | 86.0361
8.5 | 2.0603 | 0.03385 | -0.2301 | 60.8656
9 | 2.0719 | 0.0391 | -0.2241 | 52.9898
10.5 | 2.1262 | 0.05539 | -0.21 | 38.386
11 | 2.1421 | 0.06149 | -0.2056 | 34.8366
11.5 | 2.1577 | 0.06793 | -0.2016 | 31.7636
12 | 2.1737 | 0.07453 | -0.1979 | 29.1654
12.5 | 2.185 | 0.08193 | -0.1945 | 26.6691
13 | 2.195 | 0.08966 | -0.1915 | 24.4814
13.5 | 2.1986 | 0.09841 | -0.1889 | 22.3412
14 | 2.1926 | 0.10854 | -0.187 | 20.2008
14.5 | 2.174 | 0.12048 | -0.1866 | 18.0445
15 | 2.1463 | 0.13378 | -0.1879 | 16.0435
15.5 | 2.1146 | 0.14794 | -0.1913 | 14.2936

## 113. Re 12M Mach 0.00 (1)
BIGFOIL.COM POLAR EXPORT
Joukowsky 11.00% thick 9.00% camber
Joukowsky 11.00% thick 9.00% camber |  |  |  | Cl Max: | 2.162 | at alpha= | 11 | deg
JavaFoil+Calcfoil stall+Eppler ext transition |  |  |  | L/D Max: | 188.957 | at alpha= | 4 | deg
Re: | 12000000 |  |  | Cd Min: | 0.00329 | at alpha= | -7 | deg
Mach: | 0 |  |  | Cl=0 at alpha= | -10.3667 | deg
|  |  |  | @ Cl=0.1, Cd= | 0.032823
|  |  |  | @ Cl=0.4, Cd= | 0.0033068
|  |  |  | @ Cl=0.6, Cd= | 0.0037765
alpha (deg) | Cl | Cd | Cm | Cl/Cd
-20 | -0.393 | 0.15486 | -0.136 | -2.537
-19.5 | -0.394 | 0.14664 | -0.138 | -2.686
-19 | -0.393 | 0.13976 | -0.139 | -2.813
-18.5 | -0.391 | 0.13314 | -0.14 | -2.934
-18 | -0.386 | 0.12621 | -0.142 | -3.062
-17.5 | -0.38 | 0.11987 | -0.143 | -3.17
-17 | -0.371 | 0.11383 | -0.144 | -3.259
-16.5 | -0.359 | 0.10753 | -0.146 | -3.338
-16 | -0.345 | 0.10116 | -0.148 | -3.407
-15.5 | -0.328 | 0.09518 | -0.15 | -3.445
-15 | -0.308 | 0.08988 | -0.152 | -3.431
-14.5 | -0.286 | 0.08416 | -0.155 | -3.401
-14 | -0.261 | 0.07912 | -0.157 | -3.302
-13.5 | -0.234 | 0.07376 | -0.16 | -3.168
-13 | -0.203 | 0.06859 | -0.163 | -2.964
-12.5 | -0.17 | 0.06374 | -0.166 | -2.67
-12 | -0.135 | 0.05864 | -0.169 | -2.294
-11.5 | -0.096 | 0.05432 | -0.172 | -1.77
-11 | -0.055 | 0.04956 | -0.177 | -1.119
-10.5 | -0.012 | 0.04499 | -0.181 | -0.275
-10 | 0.033 | 0.04005 | -0.186 | 0.825
-9.5 | 0.081 | 0.03494 | -0.193 | 2.313
-9 | 0.131 | 0.02937 | -0.2 | 4.471
-8.5 | 0.184 | 0.02479 | -0.207 | 7.42
-8 | 0.24 | 0.01974 | -0.215 | 12.142
-7.5 | 0.3 | 0.01471 | -0.224 | 20.398
-7 | 0.392 | 0.00329 | -0.255 | 119.068
-6.5 | 0.454 | 0.00342 | -0.255 | 132.816
-6 | 0.515 | 0.00355 | -0.256 | 144.965
-5.5 | 0.577 | 0.00368 | -0.256 | 157.026
-5 | 0.639 | 0.00394 | -0.256 | 162.238
-4.5 | 0.7 | 0.00416 | -0.256 | 168.255
-4 | 0.761 | 0.00441 | -0.256 | 172.722
-3.5 | 0.823 | 0.00481 | -0.256 | 170.952
-3 | 0.883 | 0.00533 | -0.257 | 165.859
-2.5 | 0.946 | 0.00596 | -0.257 | 158.664
-2 | 1.006 | 0.00719 | -0.257 | 139.977
-1.5 | 1.066 | 0.00775 | -0.257 | 137.471
-1 | 1.125 | 0.00836 | -0.257 | 134.653
-0.5 | 1.185 | 0.00848 | -0.257 | 139.814
0 | 1.243 | 0.00898 | -0.257 | 138.439
0.5 | 1.302 | 0.00837 | -0.257 | 155.641
1 | 1.361 | 0.00872 | -0.257 | 156.164
1.5 | 1.408 | 0.00852 | -0.257 | 165.239
2 | 1.465 | 0.00884 | -0.257 | 165.77
2.5 | 1.522 | 0.00906 | -0.257 | 168.01
3 | 1.578 | 0.00877 | -0.257 | 179.907
3.5 | 1.634 | 0.00915 | -0.257 | 178.58
4 | 1.689 | 0.00894 | -0.257 | 188.957
4.5 | 1.744 | 0.00937 | -0.257 | 186.219
5 | 1.798 | 0.01094 | -0.256 | 164.335
5.5 | 1.848 | 0.0116 | -0.256 | 159.395
6 | 1.896 | 0.01233 | -0.256 | 153.755
6.5 | 1.941 | 0.01327 | -0.256 | 146.274
7 | 1.982 | 0.01448 | -0.255 | 136.891
7.5 | 2.02 | 0.01542 | -0.255 | 130.981
8 | 2.054 | 0.01626 | -0.255 | 126.332
8.5 | 2.085 | 0.01672 | -0.254 | 124.673
9 | 2.111 | 0.01751 | -0.254 | 120.576
9.5 | 2.132 | 0.01831 | -0.253 | 116.42
10 | 2.147 | 0.01911 | -0.253 | 112.32
10.5 | 2.157 | 0.01999 | -0.253 | 107.898
11 | 2.162 | 0.02088 | -0.252 | 103.572
11.5 | 2.16 | 0.02182 | -0.252 | 98.97
12 | 2.151 | 0.02283 | -0.251 | 94.254
12.5 | 2.137 | 0.0239 | -0.251 | 89.421
13 | 2.117 | 0.02499 | -0.25 | 84.724
13.5 | 2.092 | 0.02616 | -0.249 | 79.986
14 | 2.063 | 0.02741 | -0.249 | 75.267
14.5 | 2.026 | 0.02876 | -0.248 | 70.446
15 | 1.984 | 0.03026 | -0.247 | 65.553
15.5 | 1.938 | 0.03179 | -0.247 | 60.961
16 | 1.889 | 0.03345 | -0.246 | 56.456

## 114. Re 12M Mach 0.00 (2)
BIGFOIL.COM POLAR EXPORT
Joukowsky 11.00% thick 9.00% camber
Joukowsky 11.00% thick 9.00% camber |  |  |  | Cl Max: | 2.301 | at alpha= | 19 | deg
XFOIL ncrit=9 |  |  |  | L/D Max: | 247.894 | at alpha= | 2 | deg
Re: | 12000000 |  |  | Cd Min: | 0.17373 | at alpha= | -19 | deg
Mach: | 0 |  |  | Cl=0 at alpha= | -10.0033 | deg
|  |  |  | @ Cl=0.1, Cd= | 0.0063305
|  |  |  | @ Cl=0.4, Cd= | 0.0052849
|  |  |  | @ Cl=0.6, Cd= | 0.0049267
alpha (deg) | Cl | Cd | Cm | Cl/Cd
-19 | -0.2063 | 0.17373 | -0.0905 | -1.1875
-18 | -0.2254 | 0.14632 | -0.1029 | -1.5405
-17.5 | -0.2174 | 0.13818 | -0.108 | -1.5733
-17 | -0.2241 | 0.12655 | -0.1152 | -1.7708
-16.5 | -0.2082 | 0.12054 | -0.1196 | -1.7272
-16 | -0.204 | 0.11158 | -0.1262 | -1.8283
-14.5 | -0.5394 | 0.01328 | -0.2455 | -40.6175
-14 | -0.4791 | 0.01166 | -0.2492 | -41.0892
-13.5 | -0.4193 | 0.01057 | -0.2516 | -39.6689
-13 | -0.3594 | 0.00975 | -0.2535 | -36.8615
-12.5 | -0.2997 | 0.00913 | -0.2549 | -32.8258
-12 | -0.2399 | 0.00859 | -0.2562 | -27.9278
-11.5 | -0.1802 | 0.00814 | -0.2574 | -22.1376
-11 | -0.1199 | 0.0076 | -0.2587 | -15.7763
-10.5 | -0.0596 | 0.00712 | -0.2599 | -8.3708
-10 | 0.0004 | 0.00677 | -0.261 | 0.059084
-9.5 | 0.0604 | 0.00649 | -0.2619 | 9.3066
-9 | 0.12 | 0.00625 | -0.2627 | 19.2
-8.5 | 0.1803 | 0.00593 | -0.2637 | 30.4047
-8 | 0.2399 | 0.00573 | -0.2645 | 41.8674
-7.5 | 0.2996 | 0.00557 | -0.2652 | 53.7882
-7 | 0.3595 | 0.00536 | -0.266 | 67.0709
-6.5 | 0.4188 | 0.00525 | -0.2666 | 79.7714
-6 | 0.4784 | 0.0051 | -0.2674 | 93.8039
-5.5 | 0.5375 | 0.00503 | -0.268 | 106.8588
-5 | 0.5968 | 0.00493 | -0.2686 | 121.0548
-4.5 | 0.6559 | 0.00487 | -0.2692 | 134.6817
-4 | 0.7145 | 0.00484 | -0.2697 | 147.624
-3.5 | 0.7732 | 0.00481 | -0.2703 | 160.7484
-3 | 0.8319 | 0.00478 | -0.2708 | 174.0377
-2.5 | 0.8901 | 0.00479 | -0.2713 | 185.8246
-2 | 0.9479 | 0.00483 | -0.2716 | 196.2526
-1.5 | 1.0059 | 0.00485 | -0.2721 | 207.4021
-1 | 1.0636 | 0.00489 | -0.2724 | 217.5051
-0.5 | 1.1208 | 0.00496 | -0.2728 | 225.9677
0 | 1.1775 | 0.00506 | -0.273 | 232.7075
0.5 | 1.2339 | 0.00518 | -0.2732 | 238.2046
1 | 1.29 | 0.00532 | -0.2733 | 242.4812
1.5 | 1.3456 | 0.00547 | -0.2734 | 245.9963
2 | 1.4006 | 0.00565 | -0.2734 | 247.8938
2.5 | 1.455 | 0.00587 | -0.2732 | 247.8705
3 | 1.5076 | 0.00619 | -0.2728 | 243.5541
3.5 | 1.5594 | 0.00655 | -0.2722 | 238.0763
4 | 1.6081 | 0.00708 | -0.271 | 227.1328
4.5 | 1.6537 | 0.00778 | -0.2693 | 212.5578
5 | 1.6974 | 0.00854 | -0.2673 | 198.7588
5.5 | 1.7394 | 0.00932 | -0.2649 | 186.6309
6 | 1.7788 | 0.01017 | -0.2621 | 174.9066
6.5 | 1.8141 | 0.01105 | -0.2584 | 164.1719
7 | 1.8381 | 0.01192 | -0.2525 | 154.203
7.5 | 1.8649 | 0.01288 | -0.2473 | 144.7904
8 | 1.8929 | 0.01394 | -0.2427 | 135.7891
8.5 | 1.9262 | 0.01468 | -0.2394 | 131.2125
9 | 1.9537 | 0.01593 | -0.235 | 122.6428
9.5 | 1.982 | 0.01722 | -0.2309 | 115.0987
10 | 2.0095 | 0.01862 | -0.2268 | 107.9216
10.5 | 2.0363 | 0.02016 | -0.2229 | 101.0069
11 | 2.0621 | 0.02183 | -0.219 | 94.4617
11.5 | 2.0873 | 0.02365 | -0.2153 | 88.2579
12 | 2.1111 | 0.02565 | -0.2115 | 82.3041
12.5 | 2.1335 | 0.02787 | -0.2078 | 76.5518
13 | 2.1559 | 0.0302 | -0.2044 | 71.3874
13.5 | 2.1759 | 0.03283 | -0.2009 | 66.2778
14 | 2.1946 | 0.03572 | -0.1975 | 61.439
14.5 | 2.2132 | 0.03873 | -0.1944 | 57.1443
15 | 2.2282 | 0.04222 | -0.1912 | 52.7759
15.5 | 2.2425 | 0.04593 | -0.1882 | 48.8243
16 | 2.2569 | 0.04973 | -0.1856 | 45.3831
16.5 | 2.2683 | 0.05401 | -0.183 | 41.9978
17 | 2.2764 | 0.05883 | -0.1805 | 38.6945
17.5 | 2.2836 | 0.06388 | -0.1783 | 35.7483
18 | 2.2913 | 0.06901 | -0.1765 | 33.2024
18.5 | 2.2972 | 0.07448 | -0.1748 | 30.8432
19 | 2.301 | 0.08028 | -0.1734 | 28.6622
19.5 | 2.3003 | 0.08687 | -0.1723 | 26.4798
20 | 2.296 | 0.09411 | -0.1715 | 24.397

## 115. Re 12M Mach 0.10 (1)
BIGFOIL.COM POLAR EXPORT
Joukowsky 11.00% thick 9.00% camber
Joukowsky 11.00% thick 9.00% camber |  |  |  | Cl Max: | 2.161 | at alpha= | 11 | deg
JavaFoil+Calcfoil stall+Eppler ext transition |  |  |  | L/D Max: | 198.501 | at alpha= | 4.5 | deg
Re: | 12000000 |  |  | Cd Min: | 0.00325 | at alpha= | -7 | deg
Mach: | 0.1 |  |  | Cl=0 at alpha= | -10.3667 | deg
|  |  |  | @ Cl=0.1, Cd= | 0.033667
|  |  |  | @ Cl=0.4, Cd= | 0.0032665
|  |  |  | @ Cl=0.6, Cd= | 0.0037639
alpha (deg) | Cl | Cd | Cm | Cl/Cd
-20 | -0.36 | 0.15857 | -0.134 | -2.271
-19.5 | -0.364 | 0.15055 | -0.136 | -2.415
-19 | -0.366 | 0.14305 | -0.137 | -2.555
-18.5 | -0.366 | 0.13587 | -0.139 | -2.693
-18 | -0.364 | 0.12957 | -0.139 | -2.811
-17.5 | -0.361 | 0.12215 | -0.142 | -2.953
-17 | -0.354 | 0.11578 | -0.143 | -3.059
-16.5 | -0.345 | 0.1092 | -0.145 | -3.155
-16 | -0.332 | 0.10339 | -0.146 | -3.214
-15.5 | -0.318 | 0.09729 | -0.149 | -3.265
-15 | -0.3 | 0.0913 | -0.151 | -3.287
-14.5 | -0.28 | 0.08542 | -0.154 | -3.274
-14 | -0.256 | 0.08032 | -0.156 | -3.19
-13.5 | -0.23 | 0.0749 | -0.158 | -3.069
-13 | -0.2 | 0.07007 | -0.161 | -2.861
-12.5 | -0.168 | 0.06464 | -0.165 | -2.605
-12 | -0.133 | 0.0596 | -0.169 | -2.238
-11.5 | -0.096 | 0.05523 | -0.172 | -1.73
-11 | -0.055 | 0.05047 | -0.176 | -1.094
-10.5 | -0.012 | 0.04583 | -0.18 | -0.269
-10 | 0.033 | 0.0409 | -0.186 | 0.806
-9.5 | 0.081 | 0.03578 | -0.192 | 2.256
-9 | 0.131 | 0.03022 | -0.2 | 4.341
-8.5 | 0.184 | 0.02573 | -0.206 | 7.147
-8 | 0.24 | 0.02065 | -0.214 | 11.603
-7.5 | 0.299 | 0.01552 | -0.223 | 19.302
-7 | 0.394 | 0.00325 | -0.256 | 121.085
-6.5 | 0.456 | 0.00342 | -0.257 | 133.251
-6 | 0.518 | 0.00356 | -0.257 | 145.449
-5.5 | 0.58 | 0.00368 | -0.257 | 157.454
-5 | 0.642 | 0.00394 | -0.257 | 162.754
-4.5 | 0.704 | 0.00417 | -0.257 | 168.784
-4 | 0.765 | 0.00441 | -0.258 | 173.311
-3.5 | 0.827 | 0.00482 | -0.258 | 171.454
-3 | 0.888 | 0.00534 | -0.258 | 166.273
-2.5 | 0.951 | 0.00598 | -0.258 | 158.987
-2 | 1.011 | 0.00722 | -0.258 | 140.085
-1.5 | 1.071 | 0.00779 | -0.258 | 137.494
-1 | 1.131 | 0.00841 | -0.258 | 134.503
-0.5 | 1.191 | 0.00852 | -0.258 | 139.789
0 | 1.25 | 0.00904 | -0.258 | 138.245
0.5 | 1.309 | 0.00841 | -0.258 | 155.679
1 | 1.368 | 0.00877 | -0.258 | 155.924
1.5 | 1.415 | 0.00857 | -0.258 | 165.111
2 | 1.472 | 0.00891 | -0.258 | 165.194
2.5 | 1.529 | 0.00851 | -0.258 | 179.637
3 | 1.586 | 0.00885 | -0.258 | 179.16
3.5 | 1.642 | 0.00866 | -0.258 | 189.663
4 | 1.697 | 0.00903 | -0.258 | 188.039
4.5 | 1.752 | 0.00883 | -0.258 | 198.501
5 | 1.807 | 0.01105 | -0.258 | 163.446
5.5 | 1.857 | 0.01171 | -0.257 | 158.64
6 | 1.904 | 0.01247 | -0.257 | 152.745
6.5 | 1.949 | 0.01342 | -0.257 | 145.171
7 | 1.99 | 0.01466 | -0.257 | 135.766
7.5 | 2.028 | 0.01566 | -0.256 | 129.524
8 | 2.061 | 0.01648 | -0.256 | 125.061
8.5 | 2.091 | 0.01696 | -0.255 | 123.307
9 | 2.117 | 0.01776 | -0.255 | 119.178
9.5 | 2.136 | 0.01859 | -0.255 | 114.912
10 | 2.15 | 0.01942 | -0.254 | 110.703
10.5 | 2.158 | 0.02034 | -0.254 | 106.119
11 | 2.161 | 0.02123 | -0.253 | 101.772
11.5 | 2.155 | 0.02223 | -0.253 | 96.955
12 | 2.144 | 0.02326 | -0.252 | 92.155
12.5 | 2.126 | 0.02435 | -0.252 | 87.285
13 | 2.102 | 0.02556 | -0.251 | 82.248
13.5 | 2.072 | 0.02672 | -0.25 | 77.562
14 | 2.038 | 0.02806 | -0.25 | 72.609
14.5 | 1.995 | 0.02944 | -0.249 | 67.784
15 | 1.948 | 0.03103 | -0.248 | 62.768
15.5 | 1.896 | 0.03275 | -0.248 | 57.889
16 | 1.84 | 0.03442 | -0.247 | 53.472

## 116. Re 12M Mach 0.10 (2)
BIGFOIL.COM POLAR EXPORT
Joukowsky 11.00% thick 9.00% camber
Joukowsky 11.00% thick 9.00% camber |  |  |  | Cl Max: | 2.2954 | at alpha= | 19 | deg
XFOIL ncrit=9 |  |  |  | L/D Max: | 248.557 | at alpha= | 2.5 | deg
Re: | 12000000 |  |  | Cd Min: | 0.18348 | at alpha= | -19.5 | deg
Mach: | 0.1 |  |  | Cl=0 at alpha= | -9.9713 | deg
|  |  |  | @ Cl=0.1, Cd= | 0.0063978
|  |  |  | @ Cl=0.4, Cd= | 0.0053134
|  |  |  | @ Cl=0.6, Cd= | 0.0049496
alpha (deg) | Cl | Cd | Cm | Cl/Cd
-19.5 | -0.2118 | 0.18348 | -0.087 | -1.1543
-18.5 | -0.1748 | 0.17065 | -0.0959 | -1.0243
-18 | -0.1505 | 0.16589 | -0.1002 | -0.90723
-16.5 | -0.2013 | 0.12181 | -0.1203 | -1.6526
-16 | -0.1942 | 0.11342 | -0.1265 | -1.7122
-15.5 | -0.1778 | 0.10585 | -0.1336 | -1.6797
-15 | -0.1566 | 0.08948 | -0.1568 | -1.7501
-14 | -0.4936 | 0.01293 | -0.2493 | -38.1748
-13.5 | -0.4318 | 0.01135 | -0.2528 | -38.0441
-13 | -0.3701 | 0.01026 | -0.2551 | -36.0721
-12.5 | -0.309 | 0.00947 | -0.2567 | -32.6294
-12 | -0.2479 | 0.00885 | -0.2581 | -28.0113
-11.5 | -0.187 | 0.00834 | -0.2592 | -22.4221
-11 | -0.1259 | 0.00783 | -0.2604 | -16.0792
-10.5 | -0.0645 | 0.00729 | -0.2617 | -8.8477
-10 | -0.0035 | 0.00688 | -0.2627 | -0.50872
-9.5 | 0.0574 | 0.00656 | -0.2636 | 8.75
-9 | 0.1178 | 0.00633 | -0.2643 | 18.6098
-8.5 | 0.1789 | 0.00601 | -0.2653 | 29.7671
-8 | 0.2393 | 0.00577 | -0.2661 | 41.4731
-7.5 | 0.2996 | 0.0056 | -0.2668 | 53.5
-7 | 0.3601 | 0.0054 | -0.2675 | 66.6852
-6.5 | 0.42 | 0.00527 | -0.2682 | 79.6964
-6 | 0.4802 | 0.00513 | -0.2689 | 93.6062
-5.5 | 0.5399 | 0.00504 | -0.2695 | 107.123
-5 | 0.5996 | 0.00495 | -0.2701 | 121.1313
-4.5 | 0.6592 | 0.00489 | -0.2707 | 134.8057
-4 | 0.7184 | 0.00485 | -0.2712 | 148.1237
-3.5 | 0.7774 | 0.00482 | -0.2717 | 161.2863
-3 | 0.8366 | 0.00479 | -0.2722 | 174.6555
-2.5 | 0.8952 | 0.0048 | -0.2727 | 186.5
-2 | 0.9535 | 0.00484 | -0.2731 | 197.0041
-1.5 | 1.0118 | 0.00487 | -0.2735 | 207.7618
-1 | 1.0699 | 0.00491 | -0.2739 | 217.9022
-0.5 | 1.1275 | 0.00498 | -0.2742 | 226.4056
0 | 1.1846 | 0.00508 | -0.2744 | 233.189
0.5 | 1.2414 | 0.0052 | -0.2746 | 238.7308
1 | 1.2978 | 0.00534 | -0.2747 | 243.0337
1.5 | 1.3538 | 0.00549 | -0.2748 | 246.5938
2 | 1.4093 | 0.00567 | -0.2748 | 248.5538
2.5 | 1.464 | 0.00589 | -0.2746 | 248.5569
3 | 1.5171 | 0.00621 | -0.2741 | 244.2995
3.5 | 1.5693 | 0.00656 | -0.2735 | 239.2226
4 | 1.618 | 0.00711 | -0.2723 | 227.5668
4.5 | 1.6637 | 0.00781 | -0.2705 | 213.0218
5 | 1.7074 | 0.00858 | -0.2683 | 198.9977
5.5 | 1.749 | 0.00939 | -0.2658 | 186.262
6 | 1.7879 | 0.01024 | -0.2627 | 174.5996
6.5 | 1.8195 | 0.01109 | -0.2581 | 164.0667
7 | 1.8433 | 0.01204 | -0.2521 | 153.098
7.5 | 1.8701 | 0.01308 | -0.2469 | 142.974
8 | 1.8978 | 0.01422 | -0.2422 | 133.4599
8.5 | 1.9305 | 0.01503 | -0.2387 | 128.4431
9 | 1.9575 | 0.01638 | -0.2341 | 119.5055
9.5 | 1.9861 | 0.01773 | -0.23 | 112.0192
10 | 2.0141 | 0.0192 | -0.226 | 104.901
10.5 | 2.0414 | 0.0208 | -0.2221 | 98.1442
11 | 2.0672 | 0.02257 | -0.2182 | 91.5906
11.5 | 2.0922 | 0.02449 | -0.2143 | 85.4308
12 | 2.1159 | 0.0266 | -0.2105 | 79.5451
12.5 | 2.1377 | 0.02899 | -0.2067 | 73.7392
13 | 2.1598 | 0.03145 | -0.2032 | 68.6741
13.5 | 2.179 | 0.03431 | -0.1997 | 63.5092
14 | 2.1981 | 0.0373 | -0.1963 | 58.9303
14.5 | 2.2154 | 0.04058 | -0.1931 | 54.5934
15 | 2.2303 | 0.04426 | -0.19 | 50.3909
15.5 | 2.2455 | 0.04804 | -0.1871 | 46.7423
16 | 2.2591 | 0.0521 | -0.1844 | 43.3608
16.5 | 2.2693 | 0.05671 | -0.1818 | 40.0159
17 | 2.2754 | 0.06198 | -0.1794 | 36.7118
17.5 | 2.2824 | 0.06726 | -0.1773 | 33.934
18 | 2.2892 | 0.07271 | -0.1755 | 31.484
18.5 | 2.293 | 0.07865 | -0.174 | 29.1545
19 | 2.2954 | 0.08487 | -0.1727 | 27.0461
19.5 | 2.2935 | 0.09183 | -0.1717 | 24.9755
20 | 2.2885 | 0.09932 | -0.1711 | 23.0417

## 117. Re 12M Mach 0.25 (1)
BIGFOIL.COM POLAR EXPORT
Joukowsky 11.00% thick 9.00% camber
Joukowsky 11.00% thick 9.00% camber |  |  |  | Cl Max: | 2.154 | at alpha= | 10 | deg
JavaFoil+Calcfoil stall+Eppler ext transition |  |  |  | L/D Max: | 197.226 | at alpha= | 4 | deg
Re: | 12000000 |  |  | Cd Min: | 0.00344 | at alpha= | -6.5 | deg
Mach: | 0.25 |  |  | Cl=0 at alpha= | -10.3636 | deg
|  |  |  | @ Cl=0.1, Cd= | 0.038958
|  |  |  | @ Cl=0.4, Cd= | 0.010827
|  |  |  | @ Cl=0.6, Cd= | 0.0037353
alpha (deg) | Cl | Cd | Cm | Cl/Cd
-20 | -0.059 | 0.17586 | -0.132 | -0.334
-19.5 | -0.056 | 0.16606 | -0.132 | -0.336
-19 | -0.053 | 0.15927 | -0.133 | -0.33
-18.5 | -0.111 | 0.15362 | -0.132 | -0.72
-18 | -0.149 | 0.14578 | -0.132 | -1.024
-17.5 | -0.177 | 0.13746 | -0.133 | -1.286
-17 | -0.197 | 0.13112 | -0.134 | -1.504
-16.5 | -0.211 | 0.12393 | -0.135 | -1.706
-16 | -0.221 | 0.11748 | -0.134 | -1.881
-15.5 | -0.226 | 0.11005 | -0.137 | -2.053
-15 | -0.226 | 0.10255 | -0.14 | -2.205
-14.5 | -0.221 | 0.0959 | -0.143 | -2.309
-14 | -0.212 | 0.0895 | -0.146 | -2.364
-13.5 | -0.197 | 0.08297 | -0.15 | -2.373
-13 | -0.177 | 0.07703 | -0.153 | -2.3
-12.5 | -0.153 | 0.07141 | -0.157 | -2.137
-12 | -0.123 | 0.06631 | -0.16 | -1.862
-11.5 | -0.09 | 0.06079 | -0.166 | -1.484
-11 | -0.053 | 0.05571 | -0.17 | -0.95
-10.5 | -0.012 | 0.05087 | -0.175 | -0.235
-10 | 0.032 | 0.04605 | -0.181 | 0.701
-9.5 | 0.08 | 0.04093 | -0.187 | 1.944
-9 | 0.13 | 0.036 | -0.194 | 3.604
-8.5 | 0.183 | 0.03037 | -0.202 | 6.028
-8 | 0.239 | 0.02551 | -0.21 | 9.355
-7.5 | 0.298 | 0.02047 | -0.219 | 14.537
-7 | 0.362 | 0.01508 | -0.23 | 24.001
-6.5 | 0.466 | 0.00344 | -0.264 | 135.497
-6 | 0.53 | 0.00366 | -0.264 | 144.832
-5.5 | 0.594 | 0.00371 | -0.264 | 160.192
-5 | 0.658 | 0.00398 | -0.264 | 165.393
-4.5 | 0.722 | 0.0042 | -0.265 | 171.962
-4 | 0.786 | 0.00446 | -0.265 | 176.315
-3.5 | 0.849 | 0.00488 | -0.265 | 173.994
-3 | 0.912 | 0.00541 | -0.265 | 168.502
-2.5 | 0.977 | 0.00609 | -0.265 | 160.548
-2 | 1.039 | 0.0074 | -0.265 | 140.487
-1.5 | 1.101 | 0.00801 | -0.265 | 137.347
-1 | 1.162 | 0.00868 | -0.265 | 133.926
-0.5 | 1.224 | 0.00879 | -0.265 | 139.225
0 | 1.284 | 0.00832 | -0.265 | 154.276
0.5 | 1.345 | 0.00871 | -0.265 | 154.399
1 | 1.406 | 0.00853 | -0.265 | 164.877
1.5 | 1.453 | 0.00889 | -0.265 | 163.495
2 | 1.511 | 0.00867 | -0.265 | 174.42
2.5 | 1.57 | 0.00884 | -0.265 | 177.475
3 | 1.627 | 0.00863 | -0.265 | 188.473
3.5 | 1.684 | 0.00902 | -0.265 | 186.78
4 | 1.741 | 0.00883 | -0.265 | 197.226
4.5 | 1.797 | 0.01099 | -0.265 | 163.447
5 | 1.852 | 0.01163 | -0.265 | 159.287
5.5 | 1.903 | 0.01237 | -0.264 | 153.849
6 | 1.95 | 0.01325 | -0.264 | 147.242
6.5 | 1.994 | 0.01437 | -0.264 | 138.715
7 | 2.033 | 0.01577 | -0.263 | 128.944
7.5 | 2.068 | 0.01679 | -0.263 | 123.189
8 | 2.098 | 0.01772 | -0.262 | 118.455
8.5 | 2.123 | 0.01832 | -0.262 | 115.884
9 | 2.142 | 0.01926 | -0.261 | 111.231
9.5 | 2.152 | 0.02021 | -0.261 | 106.481
10 | 2.154 | 0.02121 | -0.261 | 101.553
10.5 | 2.149 | 0.02232 | -0.26 | 96.27
11 | 2.135 | 0.02346 | -0.26 | 90.984
11.5 | 2.108 | 0.02466 | -0.259 | 85.47
12 | 2.071 | 0.026 | -0.258 | 79.656
12.5 | 2.024 | 0.02746 | -0.258 | 73.723
13 | 1.967 | 0.02895 | -0.257 | 67.942
13.5 | 1.901 | 0.03068 | -0.256 | 61.962
14 | 1.825 | 0.03254 | -0.255 | 56.087
14.5 | 1.737 | 0.03454 | -0.255 | 50.28
15 | 1.639 | 0.03683 | -0.254 | 44.512

## 118. Re 12M Mach 0.25 (2)
BIGFOIL.COM POLAR EXPORT
Joukowsky 11.00% thick 9.00% camber
Joukowsky 11.00% thick 9.00% camber |  |  |  | Cl Max: | 2.2712 | at alpha= | 18 | deg
XFOIL ncrit=9 |  |  |  | L/D Max: | 251.462 | at alpha= | 2.5 | deg
Re: | 12000000 |  |  | Cd Min: | 0.15479 | at alpha= | -17 | deg
Mach: | 0.25 |  |  | Cl=0 at alpha= | -9.7854 | deg
|  |  |  | @ Cl=0.1, Cd= | 0.0067756
|  |  |  | @ Cl=0.4, Cd= | 0.0055026
|  |  |  | @ Cl=0.6, Cd= | 0.0050867
alpha (deg) | Cl | Cd | Cm | Cl/Cd
-17 | -0.0958 | 0.15479 | -0.1144 | -0.6189
-16.5 | -0.0855 | 0.14583 | -0.1192 | -0.5863
-16 | -0.1097 | 0.12862 | -0.1272 | -0.8529
-15.5 | -0.0845 | 0.11587 | -0.1424 | -0.72927
-15 | -0.073 | 0.10669 | -0.1506 | -0.68423
-14.5 | -0.0629 | 0.09759 | -0.159 | -0.64453
-14 | -0.0641 | 0.08833 | -0.1665 | -0.72569
-13.5 | -0.0635 | 0.07997 | -0.1734 | -0.79405
-13 | -0.0746 | 0.0708 | -0.1808 | -1.0537
-12.5 | -0.1094 | 0.05959 | -0.1899 | -1.8359
-12 | -0.3021 | 0.01178 | -0.2655 | -25.6452
-11.5 | -0.2318 | 0.0102 | -0.2685 | -22.7255
-11 | -0.1635 | 0.0092 | -0.27 | -17.7717
-10.5 | -0.0957 | 0.00846 | -0.2711 | -11.3121
-10 | -0.0288 | 0.0078 | -0.272 | -3.6923
-9.5 | 0.0383 | 0.00717 | -0.2731 | 5.3417
-9 | 0.104 | 0.00675 | -0.2737 | 15.4074
-8.5 | 0.1693 | 0.00642 | -0.2743 | 26.3707
-8 | 0.2343 | 0.00609 | -0.2749 | 38.4729
-7.5 | 0.2987 | 0.00582 | -0.2755 | 51.323
-7 | 0.3626 | 0.00562 | -0.276 | 64.5196
-6.5 | 0.4263 | 0.00542 | -0.2766 | 78.6531
-6 | 0.4895 | 0.00528 | -0.2771 | 92.7083
-5.5 | 0.5526 | 0.00514 | -0.2777 | 107.5097
-5 | 0.6148 | 0.00507 | -0.2782 | 121.2623
-4.5 | 0.6773 | 0.00497 | -0.2787 | 136.2777
-4 | 0.7393 | 0.00491 | -0.2793 | 150.5703
-3.5 | 0.8007 | 0.0049 | -0.2797 | 163.4082
-3 | 0.8623 | 0.00487 | -0.2802 | 177.0637
-2.5 | 0.9234 | 0.00486 | -0.2807 | 190
-2 | 0.984 | 0.0049 | -0.2811 | 200.8163
-1.5 | 1.0443 | 0.00495 | -0.2814 | 210.9697
-1 | 1.1046 | 0.00499 | -0.2818 | 221.3627
-0.5 | 1.1646 | 0.00506 | -0.2822 | 230.1581
0 | 1.2239 | 0.00516 | -0.2824 | 237.1899
0.5 | 1.2828 | 0.00529 | -0.2825 | 242.4953
1 | 1.3413 | 0.00544 | -0.2826 | 246.5625
1.5 | 1.3993 | 0.00561 | -0.2826 | 249.4296
2 | 1.4569 | 0.0058 | -0.2824 | 251.1897
2.5 | 1.5138 | 0.00602 | -0.2822 | 251.4618
3 | 1.5693 | 0.00631 | -0.2816 | 248.7005
3.5 | 1.6232 | 0.00668 | -0.2808 | 242.994
4 | 1.6743 | 0.00718 | -0.2794 | 233.1894
4.5 | 1.72 | 0.00792 | -0.277 | 217.1717
5 | 1.7623 | 0.00876 | -0.2739 | 201.1758
6 | 1.8252 | 0.01061 | -0.2633 | 172.0264
6.5 | 1.8509 | 0.01167 | -0.2571 | 158.6033
7 | 1.8743 | 0.01301 | -0.2508 | 144.0661
7.5 | 1.9003 | 0.01442 | -0.2452 | 131.7822
8 | 1.9266 | 0.01595 | -0.2399 | 120.79
8.5 | 1.9543 | 0.01757 | -0.2351 | 111.2294
9 | 1.9832 | 0.01906 | -0.2309 | 104.0504
9.5 | 2.0108 | 0.0209 | -0.2263 | 96.2105
10 | 2.0377 | 0.02289 | -0.2219 | 89.0214
10.5 | 2.0634 | 0.0251 | -0.2176 | 82.2072
11 | 2.0881 | 0.02751 | -0.2133 | 75.9033
11.5 | 2.1116 | 0.03017 | -0.2092 | 69.9901
12 | 2.1347 | 0.03301 | -0.2053 | 64.6683
12.5 | 2.1565 | 0.03612 | -0.2015 | 59.7038
13 | 2.1762 | 0.03957 | -0.1977 | 54.9962
13.5 | 2.195 | 0.04327 | -0.1942 | 50.728
14 | 2.2113 | 0.04739 | -0.1908 | 46.6617
14.5 | 2.2234 | 0.05213 | -0.1875 | 42.6511
15 | 2.2378 | 0.0568 | -0.1846 | 39.3979
15.5 | 2.2489 | 0.06201 | -0.1818 | 36.2667
16 | 2.2566 | 0.06777 | -0.1793 | 33.2979
16.5 | 2.264 | 0.07375 | -0.1771 | 30.6983
17 | 2.2681 | 0.08033 | -0.1752 | 28.2348
17.5 | 2.2701 | 0.08728 | -0.1737 | 26.0094
18 | 2.2712 | 0.09449 | -0.1725 | 24.0364
18.5 | 2.2652 | 0.1028 | -0.1718 | 22.035
19 | 2.2635 | 0.11054 | -0.1716 | 20.4768
19.5 | 2.2625 | 0.11821 | -0.1718 | 19.1397
20 | 2.2599 | 0.12604 | -0.1724 | 17.93

## 119. Re 12M Mach 0.50 (1)
BIGFOIL.COM POLAR EXPORT
Joukowsky 11.00% thick 9.00% camber
Joukowsky 11.00% thick 9.00% camber |  |  |  | Cl Max: | 2.182 | at alpha= | 7.5 | deg
JavaFoil+Calcfoil stall+Eppler ext transition |  |  |  | L/D Max: | 189.158 | at alpha= | 1.5 | deg
Re: | 12000000 |  |  | Cd Min: | 0.0044 | at alpha= | -4.5 | deg
Mach: | 0.5 |  |  | Cl=0 at alpha= | -10.3621 | deg
|  |  |  | @ Cl=0.1, Cd= | 0.050755
|  |  |  | @ Cl=0.4, Cd= | 0.029054
|  |  |  | @ Cl=0.6, Cd= | 0.014784
alpha (deg) | Cl | Cd | Cm | Cl/Cd
-20 | -1.094 | 0.14339 | -0.174 | -7.627
-19.5 | -1.041 | 0.12927 | -0.18 | -8.054
-19 | -0.977 | 0.13748 | -0.167 | -7.108
-18.5 | -0.924 | 0.1245 | -0.173 | -7.421
-18 | -0.871 | 0.11411 | -0.179 | -7.63
-17.5 | -0.818 | 0.10285 | -0.186 | -7.951
-17 | -0.751 | 0.11457 | -0.166 | -6.558
-16.5 | -0.698 | 0.10353 | -0.174 | -6.741
-16 | -0.644 | 0.09383 | -0.182 | -6.867
-15.5 | -0.581 | 0.10541 | -0.161 | -5.508
-15 | -0.527 | 0.09299 | -0.171 | -5.663
-14.5 | -0.248 | 0.08457 | -0.179 | -2.937
-14 | -0.216 | 0.09066 | -0.161 | -2.381
-13.5 | -0.186 | 0.08227 | -0.168 | -2.264
-13 | -0.157 | 0.07424 | -0.177 | -2.114
-12.5 | -0.126 | 0.07871 | -0.16 | -1.598
-12 | -0.096 | 0.07156 | -0.167 | -1.347
-11.5 | -0.067 | 0.06374 | -0.179 | -1.055
-11 | -0.037 | 0.06765 | -0.159 | -0.551
-10.5 | -0.008 | 0.06002 | -0.172 | -0.135
-10 | 0.021 | 0.06161 | -0.158 | 0.34
-9.5 | 0.05 | 0.05573 | -0.167 | 0.897
-9 | 0.079 | 0.05515 | -0.159 | 1.424
-8.5 | 0.108 | 0.04908 | -0.172 | 2.194
-8 | 0.182 | 0.04817 | -0.166 | 3.784
-7.5 | 0.273 | 0.04061 | -0.188 | 6.712
-7 | 0.348 | 0.03338 | -0.207 | 10.436
-6.5 | 0.423 | 0.02714 | -0.223 | 15.59
-6 | 0.499 | 0.0216 | -0.236 | 23.103
-5.5 | 0.58 | 0.01586 | -0.25 | 36.548
-5 | 0.677 | 0.01064 | -0.271 | 63.573
-4.5 | 0.802 | 0.0044 | -0.296 | 182.065
-4 | 0.875 | 0.00475 | -0.296 | 183.99
-3.5 | 0.947 | 0.00514 | -0.296 | 184.045
-3 | 1.018 | 0.00579 | -0.296 | 175.694
-2.5 | 1.093 | 0.00762 | -0.296 | 143.347
-2 | 1.162 | 0.00835 | -0.297 | 139.206
-1.5 | 1.231 | 0.00921 | -0.297 | 133.604
-1 | 1.3 | 0.00899 | -0.297 | 144.567
-0.5 | 1.368 | 0.00902 | -0.297 | 151.749
0 | 1.434 | 0.00855 | -0.296 | 167.808
0.5 | 1.502 | 0.00894 | -0.296 | 168.013
1 | 1.569 | 0.00879 | -0.296 | 178.575
1.5 | 1.615 | 0.00854 | -0.296 | 189.158
2 | 1.679 | 0.01039 | -0.296 | 161.624
2.5 | 1.742 | 0.01091 | -0.296 | 159.613
3 | 1.804 | 0.01151 | -0.296 | 156.68
3.5 | 1.866 | 0.01219 | -0.295 | 153.068
4 | 1.926 | 0.01294 | -0.295 | 148.829
4.5 | 1.986 | 0.01383 | -0.295 | 143.623
5 | 2.044 | 0.01485 | -0.294 | 137.581
5.5 | 2.092 | 0.01618 | -0.294 | 129.336
6 | 2.133 | 0.0179 | -0.293 | 119.142
6.5 | 2.163 | 0.02035 | -0.293 | 106.277
7 | 2.181 | 0.02221 | -0.292 | 98.182
7.5 | 2.182 | 0.02392 | -0.291 | 91.202
8 | 2.152 | 0.02574 | -0.291 | 83.599
8.5 | 2.073 | 0.02764 | -0.29 | 75.008
9 | 1.874 | 0.03034 | -0.289 | 61.77
9.5 | 1.266 | 0.03328 | -0.288 | 38.037
10 | 1.292 | 0.03577 | -0.287 | 36.108
10.5 | 1.319 | 0.03624 | -0.286 | 36.402
11 | 1.345 | 0.03823 | -0.285 | 35.19
11.5 | 1.371 | 0.03999 | -0.285 | 34.284
12 | 1.396 | 0.04208 | -0.284 | 33.175
12.5 | 1.421 | 0.0439 | -0.283 | 32.375

## 120. Re 12M Mach 0.50 (2)
BIGFOIL.COM POLAR EXPORT
Joukowsky 11.00% thick 9.00% camber
Joukowsky 11.00% thick 9.00% camber |  |  |  | Cl Max: | 2.2236 | at alpha= | 13.5 | deg
XFOIL ncrit=9 |  |  |  | L/D Max: | 254.801 | at alpha= | 1.5 | deg
Re: | 12000000 |  |  | Cd Min: | 0.28322 | at alpha= | 20 | deg
Mach: | 0.5 |  |  | Cl=0 at alpha= | -17.2138 | deg
|  |  |  | @ Cl=0.1, Cd= | 0.13713
|  |  |  | @ Cl=0.4, Cd= | 0.0069783
|  |  |  | @ Cl=0.6, Cd= | 0.0057881
alpha (deg) | Cl | Cd | Cm | Cl/Cd
-20 | -0.1734 | 0.21141 | -0.1046 | -0.82021
-19.5 | -0.1471 | 0.20313 | -0.1107 | -0.72417
-19 | -0.1206 | 0.19512 | -0.1168 | -0.61808
-18.5 | -0.095 | 0.18678 | -0.1229 | -0.50862
-18 | -0.0644 | 0.17911 | -0.13 | -0.35956
-17.5 | -0.0186 | 0.17023 | -0.1421 | -0.10926
-17 | 0.0139 | 0.16384 | -0.1487 | 0.084839
-16.5 | 0.0401 | 0.1563 | -0.1546 | 0.25656
-16 | 0.0593 | 0.14869 | -0.1587 | 0.39882
-15.5 | 0.0799 | 0.14158 | -0.1631 | 0.56435
-15 | 0.1063 | 0.13574 | -0.1676 | 0.78311
-14.5 | 0.1316 | 0.13068 | -0.171 | 1.007
-14 | 0.1471 | 0.12309 | -0.1748 | 1.1951
-13.5 | 0.1649 | 0.11634 | -0.1785 | 1.4174
-13 | 0.1787 | 0.10902 | -0.1824 | 1.6391
-12.5 | 0.2084 | 0.10459 | -0.1859 | 1.9925
-12 | 0.2217 | 0.09743 | -0.1898 | 2.2755
-11.5 | 0.2317 | 0.08994 | -0.1941 | 2.5762
-11 | 0.2398 | 0.08292 | -0.1981 | 2.8919
-10.5 | 0.2429 | 0.07553 | -0.2026 | 3.2159
-10 | 0.2404 | 0.068 | -0.2074 | 3.5353
-9.5 | 0.2368 | 0.061 | -0.2119 | 3.882
-9 | 0.2322 | 0.05446 | -0.216 | 4.2637
-8.5 | 0.2225 | 0.04866 | -0.2182 | 4.5725
-8 | 0.2053 | 0.04232 | -0.2222 | 4.8511
-7 | 0.3475 | 0.00758 | -0.3135 | 45.8443
-6.5 | 0.4365 | 0.00656 | -0.3146 | 66.5396
-6 | 0.5195 | 0.00609 | -0.3146 | 85.3038
-5.5 | 0.5992 | 0.00579 | -0.3146 | 103.4888
-5 | 0.6771 | 0.0056 | -0.3145 | 120.9107
-4.5 | 0.7536 | 0.00543 | -0.3147 | 138.7845
-4 | 0.8281 | 0.00535 | -0.3148 | 154.785
-3.5 | 0.9021 | 0.00528 | -0.3151 | 170.8523
-3 | 0.9751 | 0.00525 | -0.3154 | 185.7333
-2.5 | 1.0468 | 0.00527 | -0.3157 | 198.6338
-2 | 1.1178 | 0.00531 | -0.316 | 210.5085
-1.5 | 1.1888 | 0.00535 | -0.3163 | 222.2056
-1 | 1.2587 | 0.00544 | -0.3165 | 231.3787
-0.5 | 1.3276 | 0.00557 | -0.3165 | 238.3483
0.5 | 1.464 | 0.00587 | -0.3161 | 249.4037
1 | 1.5315 | 0.00605 | -0.3157 | 253.1405
1.5 | 1.5976 | 0.00627 | -0.315 | 254.8006
2 | 1.6622 | 0.00654 | -0.3138 | 254.159
2.5 | 1.7249 | 0.00684 | -0.3122 | 252.1784
3 | 1.7833 | 0.0072 | -0.3095 | 247.6806
3.5 | 1.8315 | 0.00763 | -0.3047 | 240.0393
4 | 1.8796 | 0.00821 | -0.2999 | 228.9403
4.5 | 1.9242 | 0.00899 | -0.2944 | 214.0378
5.5 | 1.9862 | 0.01188 | -0.2794 | 167.1886
6 | 2.0094 | 0.014 | -0.2712 | 143.5286
6.5 | 2.0243 | 0.0168 | -0.2622 | 120.494
7 | 2.0397 | 0.01999 | -0.2539 | 102.036
7.5 | 2.0465 | 0.02408 | -0.2452 | 84.9875
8 | 2.056 | 0.0285 | -0.2375 | 72.1404
8.5 | 2.0661 | 0.03336 | -0.2305 | 61.9335
9 | 2.081 | 0.03827 | -0.2245 | 54.3768
9.5 | 2.1 | 0.04334 | -0.2195 | 48.4541
10.5 | 2.1434 | 0.05384 | -0.2107 | 39.8105
11 | 2.1623 | 0.05958 | -0.2063 | 36.2924
11.5 | 2.1803 | 0.06571 | -0.2022 | 33.1806
12 | 2.1946 | 0.07247 | -0.1983 | 30.2829
12.5 | 2.2102 | 0.07933 | -0.1947 | 27.8608
13 | 2.22 | 0.08704 | -0.1914 | 25.5055
13.5 | 2.2236 | 0.09577 | -0.1886 | 23.2181
14 | 2.2153 | 0.10615 | -0.1865 | 20.8695
14.5 | 2.1932 | 0.11846 | -0.1859 | 18.5143
15 | 2.1626 | 0.13208 | -0.1872 | 16.3734
15.5 | 2.1249 | 0.14704 | -0.1908 | 14.4512
16 | 2.0922 | 0.16153 | -0.1957 | 12.9524
16.5 | 2.0619 | 0.17611 | -0.2021 | 11.708
17 | 2.0298 | 0.19144 | -0.2105 | 10.6028
17.5 | 1.9979 | 0.20743 | -0.2207 | 9.6317
18 | 1.9523 | 0.22652 | -0.235 | 8.6187
19.5 | 1.9226 | 0.26739 | -0.2654 | 7.1902
20 | 1.908 | 0.28322 | -0.2781 | 6.7368

## 121. Re 14M Mach 0.00 (1)
BIGFOIL.COM POLAR EXPORT
Joukowsky 11.00% thick 9.00% camber
Joukowsky 11.00% thick 9.00% camber |  |  |  | Cl Max: | 2.164 | at alpha= | 11 | deg
JavaFoil+Calcfoil stall+Eppler ext transition |  |  |  | L/D Max: | 188.239 | at alpha= | 4 | deg
Re: | 14000000 |  |  | Cd Min: | 0.00325 | at alpha= | -7 | deg
Mach: | 0 |  |  | Cl=0 at alpha= | -10.3667 | deg
|  |  |  | @ Cl=0.1, Cd= | 0.032162
|  |  |  | @ Cl=0.4, Cd= | 0.0032706
|  |  |  | @ Cl=0.6, Cd= | 0.0037702
alpha (deg) | Cl | Cd | Cm | Cl/Cd
-20 | -0.393 | 0.15406 | -0.137 | -2.552
-19.5 | -0.394 | 0.14605 | -0.139 | -2.697
-19 | -0.393 | 0.13864 | -0.14 | -2.837
-18.5 | -0.391 | 0.13169 | -0.141 | -2.968
-18 | -0.386 | 0.12605 | -0.142 | -3.065
-17.5 | -0.38 | 0.11875 | -0.144 | -3.202
-17 | -0.371 | 0.11255 | -0.145 | -3.297
-16.5 | -0.359 | 0.10637 | -0.147 | -3.377
-16 | -0.345 | 0.10077 | -0.149 | -3.422
-15.5 | -0.328 | 0.09467 | -0.151 | -3.465
-15 | -0.309 | 0.08886 | -0.153 | -3.473
-14.5 | -0.286 | 0.08312 | -0.156 | -3.447
-14 | -0.262 | 0.07815 | -0.158 | -3.347
-13.5 | -0.234 | 0.07281 | -0.161 | -3.213
-13 | -0.203 | 0.06805 | -0.163 | -2.989
-12.5 | -0.17 | 0.0632 | -0.167 | -2.695
-12 | -0.135 | 0.05805 | -0.17 | -2.319
-11.5 | -0.096 | 0.05334 | -0.174 | -1.806
-11 | -0.056 | 0.04854 | -0.178 | -1.145
-10.5 | -0.012 | 0.04394 | -0.183 | -0.282
-10 | 0.033 | 0.03934 | -0.188 | 0.841
-9.5 | 0.081 | 0.0343 | -0.194 | 2.36
-9 | 0.132 | 0.02856 | -0.202 | 4.608
-8.5 | 0.184 | 0.02404 | -0.208 | 7.674
-8 | 0.241 | 0.01877 | -0.216 | 12.827
-7.5 | 0.303 | 0.01331 | -0.228 | 22.768
-7 | 0.392 | 0.00325 | -0.255 | 120.865
-6.5 | 0.454 | 0.00341 | -0.255 | 133.139
-6 | 0.515 | 0.00355 | -0.256 | 145.237
-5.5 | 0.577 | 0.00367 | -0.256 | 157.116
-5 | 0.639 | 0.00394 | -0.256 | 162.268
-4.5 | 0.7 | 0.00416 | -0.256 | 168.363
-4 | 0.761 | 0.00441 | -0.256 | 172.574
-3.5 | 0.823 | 0.00482 | -0.256 | 170.637
-3 | 0.883 | 0.00533 | -0.257 | 165.606
-2.5 | 0.946 | 0.00597 | -0.257 | 158.504
-2 | 1.006 | 0.0072 | -0.257 | 139.826
-1.5 | 1.066 | 0.00777 | -0.257 | 137.2
-1 | 1.125 | 0.00838 | -0.257 | 134.258
-0.5 | 1.185 | 0.00849 | -0.257 | 139.593
0 | 1.243 | 0.00901 | -0.257 | 138.078
0.5 | 1.303 | 0.00838 | -0.257 | 155.518
1 | 1.361 | 0.00874 | -0.257 | 155.711
1.5 | 1.408 | 0.00854 | -0.257 | 164.967
2 | 1.465 | 0.00886 | -0.257 | 165.474
2.5 | 1.522 | 0.00908 | -0.257 | 167.674
3 | 1.578 | 0.00881 | -0.257 | 179.152
3.5 | 1.634 | 0.00919 | -0.257 | 177.87
4 | 1.689 | 0.00897 | -0.257 | 188.239
4.5 | 1.744 | 0.0094 | -0.257 | 185.642
5 | 1.798 | 0.011 | -0.256 | 163.422
5.5 | 1.849 | 0.01167 | -0.256 | 158.377
6 | 1.896 | 0.01244 | -0.256 | 152.49
6.5 | 1.941 | 0.01339 | -0.256 | 144.985
7 | 1.982 | 0.01444 | -0.255 | 137.299
7.5 | 2.021 | 0.01529 | -0.255 | 132.221
8 | 2.055 | 0.01593 | -0.255 | 129.009
8.5 | 2.086 | 0.01666 | -0.254 | 125.247
9 | 2.113 | 0.01709 | -0.254 | 123.582
9.5 | 2.133 | 0.01785 | -0.254 | 119.504
10 | 2.148 | 0.01865 | -0.253 | 115.222
10.5 | 2.159 | 0.01949 | -0.253 | 110.75
11 | 2.164 | 0.02034 | -0.252 | 106.413
11.5 | 2.162 | 0.02128 | -0.252 | 101.581
12 | 2.153 | 0.02221 | -0.251 | 96.938
12.5 | 2.139 | 0.02326 | -0.251 | 91.965
13 | 2.119 | 0.02434 | -0.25 | 87.073
13.5 | 2.094 | 0.02548 | -0.25 | 82.205
14 | 2.065 | 0.02667 | -0.249 | 77.423
14.5 | 2.028 | 0.02797 | -0.248 | 72.481
15 | 1.986 | 0.02942 | -0.248 | 67.482
15.5 | 1.94 | 0.03094 | -0.247 | 62.693
16 | 1.891 | 0.03254 | -0.246 | 58.099

## 122. Re 14M Mach 0.00 (2)
BIGFOIL.COM POLAR EXPORT
Joukowsky 11.00% thick 9.00% camber
Joukowsky 11.00% thick 9.00% camber |  |  |  | Cl Max: | 2.3171 | at alpha= | 19 | deg
XFOIL ncrit=9 |  |  |  | L/D Max: | 247.947 | at alpha= | 2 | deg
Re: | 14000000 |  |  | Cd Min: | 0.17936 | at alpha= | -19.5 | deg
Mach: | 0 |  |  | Cl=0 at alpha= | -10.0124 | deg
|  |  |  | @ Cl=0.1, Cd= | 0.0061545
|  |  |  | @ Cl=0.4, Cd= | 0.0051697
|  |  |  | @ Cl=0.6, Cd= | 0.0048388
alpha (deg) | Cl | Cd | Cm | Cl/Cd
-19.5 | -0.2257 | 0.17936 | -0.0863 | -1.2584
-19 | -0.1998 | 0.17516 | -0.0908 | -1.1407
-18.5 | -0.2467 | 0.15162 | -0.0985 | -1.6271
-18 | -0.2293 | 0.1458 | -0.1027 | -1.5727
-17.5 | -0.2306 | 0.13525 | -0.1091 | -1.705
-17 | -0.2311 | 0.12551 | -0.1152 | -1.8413
-16.5 | -0.2283 | 0.11663 | -0.1214 | -1.9575
-16 | -0.2071 | 0.11074 | -0.1269 | -1.8701
-15.5 | -0.2015 | 0.09303 | -0.1489 | -2.166
-15 | -0.5985 | 0.0148 | -0.242 | -40.4392
-14.5 | -0.5379 | 0.01258 | -0.2471 | -42.7583
-14 | -0.4782 | 0.01121 | -0.2501 | -42.6583
-13.5 | -0.4181 | 0.01015 | -0.2524 | -41.1921
-13 | -0.3583 | 0.00935 | -0.2542 | -38.3209
-12.5 | -0.2984 | 0.00873 | -0.2557 | -34.181
-12 | -0.2387 | 0.00824 | -0.2569 | -28.9684
-11.5 | -0.1789 | 0.00782 | -0.258 | -22.8772
-11 | -0.119 | 0.0074 | -0.2591 | -16.0811
-10.5 | -0.0588 | 0.00695 | -0.2603 | -8.4604
-10 | 0.0015 | 0.00657 | -0.2613 | 0.22831
-9.5 | 0.0612 | 0.00631 | -0.2622 | 9.6989
-9 | 0.1211 | 0.00607 | -0.263 | 19.9506
-8.5 | 0.1809 | 0.00583 | -0.2639 | 31.0292
-8 | 0.241 | 0.00558 | -0.2648 | 43.19
-7.5 | 0.3005 | 0.00543 | -0.2655 | 55.3407
-7 | 0.3601 | 0.00527 | -0.2662 | 68.3302
-6.5 | 0.4198 | 0.00512 | -0.2669 | 81.9922
-6 | 0.479 | 0.00503 | -0.2675 | 95.2286
-5.5 | 0.5384 | 0.00493 | -0.2682 | 109.2089
-5 | 0.5977 | 0.00484 | -0.2688 | 123.4917
-4.5 | 0.6564 | 0.00481 | -0.2694 | 136.4657
-4 | 0.7153 | 0.00476 | -0.2699 | 150.2731
-3.5 | 0.7742 | 0.00472 | -0.2705 | 164.0254
-3 | 0.8325 | 0.00472 | -0.271 | 176.3771
-2.5 | 0.8906 | 0.00474 | -0.2714 | 187.8903
-2 | 0.9489 | 0.00475 | -0.2719 | 199.7684
-1.5 | 1.0068 | 0.00478 | -0.2723 | 210.6276
-1 | 1.0642 | 0.00484 | -0.2726 | 219.876
-0.5 | 1.1213 | 0.00493 | -0.2729 | 227.4442
0 | 1.178 | 0.00504 | -0.2731 | 233.7302
0.5 | 1.2344 | 0.00516 | -0.2733 | 239.2248
1 | 1.2904 | 0.0053 | -0.2734 | 243.4717
1.5 | 1.3459 | 0.00547 | -0.2735 | 246.0512
2 | 1.4009 | 0.00565 | -0.2734 | 247.9469
2.5 | 1.4551 | 0.00588 | -0.2733 | 247.466
3 | 1.5077 | 0.00621 | -0.2728 | 242.7858
3.5 | 1.5587 | 0.00662 | -0.2721 | 235.4532
4 | 1.6064 | 0.00723 | -0.2708 | 222.1853
4.5 | 1.6519 | 0.00793 | -0.2691 | 208.3102
5 | 1.6958 | 0.00868 | -0.267 | 195.3687
5.5 | 1.7383 | 0.00944 | -0.2648 | 184.1419
6 | 1.7796 | 0.01018 | -0.2623 | 174.8134
6.5 | 1.8161 | 0.01105 | -0.2589 | 164.3529
7 | 1.8414 | 0.01185 | -0.2531 | 155.3924
7.5 | 1.8692 | 0.01275 | -0.2481 | 146.6039
8 | 1.8997 | 0.01366 | -0.2439 | 139.0703
8.5 | 1.9296 | 0.0147 | -0.2397 | 131.2653
9.5 | 1.9905 | 0.01675 | -0.2322 | 118.8358
10 | 2.0189 | 0.01807 | -0.2283 | 111.7266
10.5 | 2.0473 | 0.01948 | -0.2245 | 105.0975
11 | 2.0741 | 0.02105 | -0.2207 | 98.5321
11.5 | 2.0991 | 0.02284 | -0.2168 | 91.9046
12 | 2.1243 | 0.02468 | -0.2132 | 86.0737
12.5 | 2.1469 | 0.02682 | -0.2094 | 80.0485
13 | 2.1693 | 0.02908 | -0.2059 | 74.5977
13.5 | 2.1888 | 0.0317 | -0.2022 | 69.0473
14 | 2.2091 | 0.03437 | -0.1989 | 64.2741
14.5 | 2.2264 | 0.03744 | -0.1956 | 59.4658
15 | 2.2426 | 0.04074 | -0.1924 | 55.0466
15.5 | 2.2591 | 0.04414 | -0.1895 | 51.1803
16 | 2.2733 | 0.0479 | -0.1867 | 47.4593
16.5 | 2.2841 | 0.05216 | -0.184 | 43.7903
17 | 2.2939 | 0.05669 | -0.1814 | 40.4639
17.5 | 2.304 | 0.0613 | -0.1793 | 37.5856
18 | 2.3113 | 0.06637 | -0.1772 | 34.8245
18.5 | 2.3139 | 0.07224 | -0.1754 | 32.0307
19 | 2.3171 | 0.07809 | -0.1739 | 29.6722
19.5 | 2.3158 | 0.08469 | -0.1726 | 27.3444
20 | 2.3155 | 0.09123 | -0.1716 | 25.3809

## 123. Re 14M Mach 0.10 (1)
BIGFOIL.COM POLAR EXPORT
Joukowsky 11.00% thick 9.00% camber
Joukowsky 11.00% thick 9.00% camber |  |  |  | Cl Max: | 2.162 | at alpha= | 11 | deg
JavaFoil+Calcfoil stall+Eppler ext transition |  |  |  | L/D Max: | 187.762 | at alpha= | 4 | deg
Re: | 14000000 |  |  | Cd Min: | 0.00325 | at alpha= | -7 | deg
Mach: | 0.1 |  |  | Cl=0 at alpha= | -10.3667 | deg
|  |  |  | @ Cl=0.1, Cd= | 0.033035
|  |  |  | @ Cl=0.4, Cd= | 0.0032655
|  |  |  | @ Cl=0.6, Cd= | 0.0037639
alpha (deg) | Cl | Cd | Cm | Cl/Cd
-20 | -0.36 | 0.15728 | -0.135 | -2.291
-19.5 | -0.364 | 0.14886 | -0.137 | -2.444
-19 | -0.366 | 0.14296 | -0.138 | -2.558
-18.5 | -0.366 | 0.13456 | -0.14 | -2.721
-18 | -0.364 | 0.1286 | -0.14 | -2.834
-17.5 | -0.361 | 0.12131 | -0.142 | -2.974
-17 | -0.354 | 0.11467 | -0.144 | -3.09
-16.5 | -0.345 | 0.10877 | -0.145 | -3.169
-16 | -0.333 | 0.10244 | -0.147 | -3.246
-15.5 | -0.318 | 0.09676 | -0.149 | -3.283
-15 | -0.3 | 0.09077 | -0.151 | -3.307
-14.5 | -0.28 | 0.08497 | -0.154 | -3.293
-14 | -0.256 | 0.07936 | -0.157 | -3.231
-13.5 | -0.23 | 0.07437 | -0.159 | -3.093
-13 | -0.201 | 0.06913 | -0.162 | -2.903
-12.5 | -0.169 | 0.06409 | -0.166 | -2.629
-12 | -0.133 | 0.05905 | -0.17 | -2.261
-11.5 | -0.096 | 0.05472 | -0.173 | -1.748
-11 | -0.055 | 0.04986 | -0.177 | -1.108
-10.5 | -0.012 | 0.04523 | -0.181 | -0.273
-10 | 0.033 | 0.04025 | -0.187 | 0.82
-9.5 | 0.081 | 0.03517 | -0.193 | 2.299
-9 | 0.132 | 0.02944 | -0.201 | 4.467
-8.5 | 0.184 | 0.02494 | -0.207 | 7.391
-8 | 0.24 | 0.0197 | -0.216 | 12.209
-7.5 | 0.301 | 0.01461 | -0.226 | 20.621
-7 | 0.394 | 0.00325 | -0.256 | 121.315
-6.5 | 0.456 | 0.00341 | -0.257 | 133.567
-6 | 0.518 | 0.00355 | -0.257 | 145.606
-5.5 | 0.58 | 0.00368 | -0.257 | 157.63
-5 | 0.642 | 0.00394 | -0.257 | 162.773
-4.5 | 0.704 | 0.00416 | -0.257 | 168.92
-4 | 0.765 | 0.00442 | -0.258 | 173.151
-3.5 | 0.827 | 0.00483 | -0.258 | 171.25
-3 | 0.888 | 0.00535 | -0.258 | 166.032
-2.5 | 0.951 | 0.00599 | -0.258 | 158.815
-2 | 1.011 | 0.00723 | -0.258 | 139.772
-1.5 | 1.071 | 0.00781 | -0.258 | 137.147
-1 | 1.131 | 0.00843 | -0.258 | 134.225
-0.5 | 1.191 | 0.00854 | -0.258 | 139.413
0 | 1.25 | 0.00905 | -0.258 | 138.023
0.5 | 1.309 | 0.00842 | -0.258 | 155.547
1 | 1.368 | 0.00878 | -0.258 | 155.783
1.5 | 1.415 | 0.00859 | -0.258 | 164.821
2 | 1.472 | 0.00894 | -0.258 | 164.711
2.5 | 1.529 | 0.00915 | -0.258 | 167.143
3 | 1.586 | 0.00887 | -0.258 | 178.775
3.5 | 1.642 | 0.00926 | -0.258 | 177.376
4 | 1.697 | 0.00904 | -0.258 | 187.762
4.5 | 1.752 | 0.00948 | -0.258 | 184.775
5 | 1.807 | 0.01111 | -0.258 | 162.611
5.5 | 1.857 | 0.01178 | -0.257 | 157.608
6 | 1.905 | 0.01256 | -0.257 | 151.628
6.5 | 1.949 | 0.01354 | -0.257 | 143.915
7 | 1.991 | 0.01459 | -0.257 | 136.406
7.5 | 2.029 | 0.01549 | -0.256 | 131.003
8 | 2.063 | 0.01614 | -0.256 | 127.792
8.5 | 2.093 | 0.01689 | -0.256 | 123.897
9 | 2.118 | 0.01732 | -0.255 | 122.306
9.5 | 2.137 | 0.01812 | -0.255 | 117.931
10 | 2.151 | 0.01893 | -0.254 | 113.606
10.5 | 2.16 | 0.01979 | -0.254 | 109.117
11 | 2.162 | 0.02068 | -0.253 | 104.557
11.5 | 2.157 | 0.02164 | -0.253 | 99.678
12 | 2.145 | 0.02267 | -0.252 | 94.631
12.5 | 2.128 | 0.02374 | -0.252 | 89.614
13 | 2.104 | 0.02487 | -0.251 | 84.6
13.5 | 2.074 | 0.02602 | -0.251 | 79.717
14 | 2.04 | 0.02731 | -0.25 | 74.682
14.5 | 1.997 | 0.02867 | -0.249 | 69.663
15 | 1.95 | 0.03021 | -0.249 | 64.544
15.5 | 1.898 | 0.03179 | -0.248 | 59.704
16 | 1.842 | 0.03351 | -0.247 | 54.978

## 124. Re 14M Mach 0.10 (2)
BIGFOIL.COM POLAR EXPORT
Joukowsky 11.00% thick 9.00% camber
Joukowsky 11.00% thick 9.00% camber |  |  |  | Cl Max: | 2.3113 | at alpha= | 19 | deg
XFOIL ncrit=9 |  |  |  | L/D Max: | 248.607 | at alpha= | 2 | deg
Re: | 14000000 |  |  | Cd Min: | 0.17856 | at alpha= | -19.5 | deg
Mach: | 0.1 |  |  | Cl=0 at alpha= | -9.9802 | deg
|  |  |  | @ Cl=0.1, Cd= | 0.0062014
|  |  |  | @ Cl=0.4, Cd= | 0.0051994
|  |  |  | @ Cl=0.6, Cd= | 0.0048607
alpha (deg) | Cl | Cd | Cm | Cl/Cd
-19.5 | -0.2291 | 0.17856 | -0.0869 | -1.283
-19 | -0.2114 | 0.17228 | -0.0913 | -1.2271
-18.5 | -0.2077 | 0.16164 | -0.0967 | -1.285
-18 | -0.2241 | 0.14696 | -0.1034 | -1.5249
-17.5 | -0.2249 | 0.13652 | -0.1097 | -1.6474
-17 | -0.2073 | 0.13028 | -0.1145 | -1.5912
-16.5 | -0.2076 | 0.12084 | -0.1205 | -1.718
-16 | -0.2002 | 0.11199 | -0.1276 | -1.7877
-15 | -0.1586 | 0.08845 | -0.1583 | -1.7931
-14.5 | -0.5544 | 0.01445 | -0.2459 | -38.3668
-14 | -0.4923 | 0.01228 | -0.2508 | -40.0896
-13.5 | -0.4305 | 0.01089 | -0.2537 | -39.5317
-13 | -0.3691 | 0.00985 | -0.2559 | -37.4721
-12.5 | -0.3077 | 0.00906 | -0.2576 | -33.9625
-12 | -0.2467 | 0.00848 | -0.2588 | -29.092
-11.5 | -0.1857 | 0.008 | -0.2599 | -23.2125
-11 | -0.1248 | 0.00758 | -0.2609 | -16.4644
-10.5 | -0.0637 | 0.00711 | -0.262 | -8.9592
-10 | -0.0024 | 0.00668 | -0.2631 | -0.35928
-9.5 | 0.0583 | 0.00638 | -0.2639 | 9.1379
-9 | 0.119 | 0.00612 | -0.2647 | 19.4444
-8.5 | 0.1795 | 0.00589 | -0.2655 | 30.4754
-8 | 0.2403 | 0.00563 | -0.2664 | 42.6821
-7.5 | 0.3006 | 0.00546 | -0.2671 | 55.0549
-7 | 0.3607 | 0.00531 | -0.2677 | 67.9284
-6.5 | 0.4211 | 0.00514 | -0.2685 | 81.9261
-6 | 0.4808 | 0.00506 | -0.269 | 95.0198
-5.5 | 0.5407 | 0.00495 | -0.2697 | 109.2323
-5 | 0.6005 | 0.00486 | -0.2703 | 123.5597
-4.5 | 0.6598 | 0.00482 | -0.2708 | 136.888
-4 | 0.7191 | 0.00478 | -0.2714 | 150.4393
-3.5 | 0.7784 | 0.00473 | -0.272 | 164.5666
-3 | 0.8373 | 0.00473 | -0.2724 | 177.019
-2.5 | 0.8957 | 0.00476 | -0.2729 | 188.1723
-2 | 0.9544 | 0.00476 | -0.2733 | 200.5042
-1.5 | 1.0127 | 0.0048 | -0.2737 | 210.9792
-1 | 1.0706 | 0.00486 | -0.2741 | 220.2881
-0.5 | 1.128 | 0.00494 | -0.2744 | 228.3401
0 | 1.1851 | 0.00505 | -0.2746 | 234.6733
0.5 | 1.2419 | 0.00517 | -0.2748 | 240.2128
1 | 1.2983 | 0.00532 | -0.2749 | 244.0414
1.5 | 1.3541 | 0.00549 | -0.2749 | 246.6485
2 | 1.4096 | 0.00567 | -0.2749 | 248.6067
2.5 | 1.4642 | 0.0059 | -0.2747 | 248.1695
3 | 1.517 | 0.00623 | -0.2742 | 243.4992
3.5 | 1.5683 | 0.00665 | -0.2734 | 235.8346
4 | 1.6167 | 0.00722 | -0.2721 | 223.9197
4.5 | 1.6619 | 0.00796 | -0.2702 | 208.7814
5 | 1.7056 | 0.00873 | -0.268 | 195.3723
5.5 | 1.7482 | 0.00948 | -0.2657 | 184.4093
6.5 | 1.8207 | 0.01113 | -0.2584 | 163.5849
7 | 1.8457 | 0.012 | -0.2525 | 153.8083
7.5 | 1.8739 | 0.01295 | -0.2476 | 144.7027
8 | 1.904 | 0.01394 | -0.2432 | 136.5854
8.5 | 1.9337 | 0.01506 | -0.239 | 128.3997
9 | 1.9676 | 0.01588 | -0.2358 | 123.9043
9.5 | 1.9963 | 0.01719 | -0.2316 | 116.1315
10 | 2.0242 | 0.01861 | -0.2275 | 108.7695
10.5 | 2.052 | 0.02012 | -0.2236 | 101.9881
11 | 2.0782 | 0.02181 | -0.2197 | 95.2866
11.5 | 2.1026 | 0.02374 | -0.2157 | 88.5678
12 | 2.1268 | 0.02576 | -0.2119 | 82.5621
12.5 | 2.1498 | 0.028 | -0.2082 | 76.7786
13 | 2.1717 | 0.03044 | -0.2045 | 71.3436
13.5 | 2.1915 | 0.03318 | -0.2009 | 66.0488
14 | 2.2114 | 0.03603 | -0.1976 | 61.3766
14.5 | 2.2278 | 0.03935 | -0.1942 | 56.615
15 | 2.2445 | 0.04278 | -0.1911 | 52.4661
15.5 | 2.2603 | 0.04643 | -0.1882 | 48.6819
16 | 2.273 | 0.05053 | -0.1853 | 44.9832
16.5 | 2.283 | 0.0551 | -0.1826 | 41.4338
17 | 2.2933 | 0.05977 | -0.1802 | 38.3687
17.5 | 2.3025 | 0.06467 | -0.1781 | 35.6038
18 | 2.3097 | 0.06997 | -0.1762 | 33.0099
18.5 | 2.3104 | 0.07629 | -0.1744 | 30.2844
19 | 2.3113 | 0.08267 | -0.173 | 27.9581
19.5 | 2.3095 | 0.08957 | -0.1719 | 25.7843
20 | 2.31 | 0.09618 | -0.1712 | 24.0175

## 125. Re 14M Mach 0.25 (1)
BIGFOIL.COM POLAR EXPORT
Joukowsky 11.00% thick 9.00% camber
Joukowsky 11.00% thick 9.00% camber |  |  |  | Cl Max: | 2.156 | at alpha= | 10 | deg
JavaFoil+Calcfoil stall+Eppler ext transition |  |  |  | L/D Max: | 196.516 | at alpha= | 4 | deg
Re: | 14000000 |  |  | Cd Min: | 0.00343 | at alpha= | -6.5 | deg
Mach: | 0.25 |  |  | Cl=0 at alpha= | -10.3636 | deg
|  |  |  | @ Cl=0.1, Cd= | 0.038344
|  |  |  | @ Cl=0.4, Cd= | 0.010412
|  |  |  | @ Cl=0.6, Cd= | 0.0037625
alpha (deg) | Cl | Cd | Cm | Cl/Cd
-20 | -0.059 | 0.17242 | -0.133 | -0.341
-19.5 | -0.056 | 0.16493 | -0.133 | -0.338
-19 | -0.053 | 0.15797 | -0.133 | -0.333
-18.5 | -0.111 | 0.15193 | -0.132 | -0.728
-18 | -0.149 | 0.14392 | -0.133 | -1.037
-17.5 | -0.177 | 0.13698 | -0.134 | -1.291
-17 | -0.197 | 0.12917 | -0.135 | -1.527
-16.5 | -0.212 | 0.1232 | -0.136 | -1.717
-16 | -0.221 | 0.11652 | -0.135 | -1.897
-15.5 | -0.226 | 0.109 | -0.138 | -2.074
-15 | -0.226 | 0.10219 | -0.14 | -2.213
-14.5 | -0.221 | 0.09528 | -0.143 | -2.324
-14 | -0.212 | 0.0885 | -0.147 | -2.392
-13.5 | -0.197 | 0.08246 | -0.15 | -2.388
-13 | -0.177 | 0.07616 | -0.155 | -2.328
-12.5 | -0.153 | 0.0706 | -0.159 | -2.164
-12 | -0.124 | 0.0655 | -0.162 | -1.888
-11.5 | -0.09 | 0.05996 | -0.167 | -1.506
-11 | -0.053 | 0.05539 | -0.171 | -0.956
-10.5 | -0.012 | 0.05038 | -0.176 | -0.238
-10 | 0.032 | 0.04552 | -0.182 | 0.71
-9.5 | 0.08 | 0.04028 | -0.188 | 1.979
-9 | 0.13 | 0.03544 | -0.195 | 3.666
-8.5 | 0.183 | 0.0297 | -0.204 | 6.177
-8 | 0.239 | 0.02463 | -0.212 | 9.721
-7.5 | 0.299 | 0.0196 | -0.22 | 15.244
-7 | 0.364 | 0.01422 | -0.232 | 25.602
-6.5 | 0.466 | 0.00343 | -0.264 | 135.785
-6 | 0.53 | 0.00365 | -0.264 | 145.07
-5.5 | 0.594 | 0.00374 | -0.264 | 158.958
-5 | 0.658 | 0.00398 | -0.264 | 165.416
-4.5 | 0.722 | 0.0042 | -0.265 | 171.964
-4 | 0.786 | 0.00446 | -0.265 | 176.159
-3.5 | 0.849 | 0.00489 | -0.265 | 173.716
-3 | 0.912 | 0.00542 | -0.265 | 168.338
-2.5 | 0.977 | 0.00609 | -0.265 | 160.383
-2 | 1.039 | 0.00741 | -0.265 | 140.216
-1.5 | 1.101 | 0.00803 | -0.265 | 137.107
-1 | 1.162 | 0.0087 | -0.265 | 133.675
-0.5 | 1.224 | 0.00881 | -0.265 | 138.879
0 | 1.284 | 0.00834 | -0.265 | 153.964
0.5 | 1.345 | 0.00872 | -0.265 | 154.271
1 | 1.406 | 0.00854 | -0.265 | 164.646
1.5 | 1.453 | 0.0089 | -0.265 | 163.297
2 | 1.512 | 0.00929 | -0.265 | 162.689
2.5 | 1.57 | 0.00887 | -0.265 | 176.973
3 | 1.627 | 0.00867 | -0.265 | 187.691
3.5 | 1.685 | 0.00904 | -0.265 | 186.267
4 | 1.741 | 0.00886 | -0.265 | 196.516
4.5 | 1.797 | 0.01105 | -0.265 | 162.641
5 | 1.853 | 0.01169 | -0.265 | 158.455
5.5 | 1.903 | 0.01245 | -0.264 | 152.896
6 | 1.951 | 0.01335 | -0.264 | 146.093
6.5 | 1.994 | 0.01451 | -0.264 | 137.47
7 | 2.034 | 0.01566 | -0.263 | 129.838
7.5 | 2.07 | 0.01649 | -0.263 | 125.492
8 | 2.1 | 0.01737 | -0.263 | 120.876
8.5 | 2.124 | 0.01817 | -0.262 | 116.892
9 | 2.143 | 0.0188 | -0.262 | 114.035
9.5 | 2.153 | 0.0197 | -0.261 | 109.283
10 | 2.156 | 0.0207 | -0.261 | 104.134
10.5 | 2.15 | 0.02174 | -0.26 | 98.911
11 | 2.136 | 0.02283 | -0.26 | 93.572
11.5 | 2.11 | 0.02405 | -0.259 | 87.732
12 | 2.073 | 0.02531 | -0.259 | 81.911
12.5 | 2.026 | 0.02667 | -0.258 | 75.977
13 | 1.969 | 0.02814 | -0.257 | 69.991
13.5 | 1.903 | 0.02977 | -0.257 | 63.909
14 | 1.827 | 0.03158 | -0.256 | 57.851
14.5 | 1.739 | 0.03363 | -0.255 | 51.701
15 | 1.641 | 0.03577 | -0.254 | 45.871

## 126. Re 14M Mach 0.25 (2)
BIGFOIL.COM POLAR EXPORT
Joukowsky 11.00% thick 9.00% camber
Joukowsky 11.00% thick 9.00% camber |  |  |  | Cl Max: | 2.2898 | at alpha= | 17.5 | deg
XFOIL ncrit=9 |  |  |  | L/D Max: | 251.947 | at alpha= | 2.5 | deg
Re: | 14000000 |  |  | Cd Min: | 0.16078 | at alpha= | -17.5 | deg
Mach: | 0.25 |  |  | Cl=0 at alpha= | -9.795 | deg
|  |  |  | @ Cl=0.1, Cd= | 0.0065668
|  |  |  | @ Cl=0.4, Cd= | 0.0053858
|  |  |  | @ Cl=0.6, Cd= | 0.0049855
alpha (deg) | Cl | Cd | Cm | Cl/Cd
-17.5 | -0.1196 | 0.16078 | -0.1095 | -0.74387
-17 | -0.1119 | 0.15113 | -0.1143 | -0.74042
-16.5 | -0.1218 | 0.13661 | -0.1217 | -0.89159
-16 | -0.1208 | 0.12674 | -0.1275 | -0.95313
-15.5 | -0.1108 | 0.11672 | -0.136 | -0.94928
-15 | -0.0707 | 0.10547 | -0.153 | -0.67033
-14.5 | -0.0661 | 0.09669 | -0.16 | -0.68363
-14 | -0.0673 | 0.08743 | -0.1675 | -0.76976
-13.5 | -0.0712 | 0.07831 | -0.1753 | -0.90921
-12.5 | -0.3729 | 0.014 | -0.261 | -26.6357
-12 | -0.2995 | 0.01104 | -0.2673 | -27.1286
-11.5 | -0.2299 | 0.00966 | -0.2697 | -23.7992
-11 | -0.1613 | 0.00873 | -0.2711 | -18.4765
-10.5 | -0.0942 | 0.00809 | -0.2719 | -11.644
-10 | -0.0273 | 0.00755 | -0.2726 | -3.6159
-9.5 | 0.0393 | 0.00698 | -0.2735 | 5.6304
-9 | 0.1054 | 0.00653 | -0.2742 | 16.1409
-8.5 | 0.1705 | 0.00622 | -0.2747 | 27.4116
-8 | 0.2352 | 0.00596 | -0.2752 | 39.4631
-7.5 | 0.2999 | 0.00566 | -0.2759 | 52.9859
-7 | 0.3635 | 0.0055 | -0.2763 | 66.0909
-6.5 | 0.4274 | 0.0053 | -0.2769 | 80.6415
-6 | 0.4906 | 0.00516 | -0.2774 | 95.0775
-5.5 | 0.5533 | 0.00506 | -0.2779 | 109.3478
-5 | 0.616 | 0.00496 | -0.2785 | 124.1935
-4.5 | 0.6783 | 0.00489 | -0.279 | 138.7117
-4 | 0.74 | 0.00485 | -0.2794 | 152.5773
-3.5 | 0.8019 | 0.00481 | -0.28 | 166.7152
-3 | 0.8632 | 0.0048 | -0.2804 | 179.8333
-2.5 | 0.924 | 0.00482 | -0.2808 | 191.7012
-2 | 0.9848 | 0.00484 | -0.2813 | 203.4711
-1.5 | 1.0455 | 0.00487 | -0.2817 | 214.6817
-1 | 1.1057 | 0.00493 | -0.2821 | 224.2799
-0.5 | 1.1653 | 0.00501 | -0.2823 | 232.5948
0 | 1.2246 | 0.00513 | -0.2825 | 238.7135
0.5 | 1.2834 | 0.00526 | -0.2827 | 243.9924
1 | 1.342 | 0.00541 | -0.2828 | 248.0591
1.5 | 1.3999 | 0.00558 | -0.2827 | 250.8781
2 | 1.4573 | 0.00579 | -0.2826 | 251.6926
2.5 | 1.5142 | 0.00601 | -0.2823 | 251.9468
3 | 1.5695 | 0.00632 | -0.2817 | 248.3386
3.5 | 1.6232 | 0.0067 | -0.2808 | 242.2687
4 | 1.6724 | 0.00731 | -0.2791 | 228.7825
4.5 | 1.7177 | 0.00808 | -0.2766 | 212.5866
5 | 1.7602 | 0.00891 | -0.2736 | 197.5533
5.5 | 1.799 | 0.00979 | -0.2698 | 183.7589
6.5 | 1.8499 | 0.01175 | -0.257 | 157.4383
7 | 1.8772 | 0.01292 | -0.2513 | 145.2941
7.5 | 1.904 | 0.01425 | -0.2458 | 133.614
8 | 1.9312 | 0.01571 | -0.2406 | 122.9281
10 | 2.0476 | 0.02223 | -0.2232 | 92.1098
10.5 | 2.0738 | 0.02435 | -0.2188 | 85.1663
11 | 2.1 | 0.02661 | -0.2147 | 78.9177
11.5 | 2.1246 | 0.02913 | -0.2106 | 72.9351
12 | 2.1466 | 0.032 | -0.2064 | 67.0812
12.5 | 2.1695 | 0.03496 | -0.2026 | 62.0566
13 | 2.1891 | 0.03837 | -0.1988 | 57.0524
13.5 | 2.2092 | 0.04187 | -0.1953 | 52.7633
14 | 2.2251 | 0.04597 | -0.1917 | 48.4033
14.5 | 2.2419 | 0.05015 | -0.1885 | 44.7039
15 | 2.2562 | 0.05472 | -0.1855 | 41.2317
15.5 | 2.2649 | 0.06015 | -0.1825 | 37.6542
16 | 2.2735 | 0.06574 | -0.1799 | 34.5832
16.5 | 2.2822 | 0.0715 | -0.1776 | 31.9189
17 | 2.2879 | 0.07778 | -0.1756 | 29.415
17.5 | 2.2898 | 0.08467 | -0.1738 | 27.0438
18 | 2.2876 | 0.09231 | -0.1726 | 24.7817
18.5 | 2.2875 | 0.09973 | -0.1717 | 22.9369
19 | 2.2878 | 0.10709 | -0.1712 | 21.3633
19.5 | 2.2844 | 0.11508 | -0.1712 | 19.8505
20 | 2.2787 | 0.1234 | -0.1718 | 18.466

## 127. Re 14M Mach 0.50 (1)
BIGFOIL.COM POLAR EXPORT
Joukowsky 11.00% thick 9.00% camber
Joukowsky 11.00% thick 9.00% camber |  |  |  | Cl Max: | 2.184 | at alpha= | 7.5 | deg
JavaFoil+Calcfoil stall+Eppler ext transition |  |  |  | L/D Max: | 184.856 | at alpha= | -4 | deg
Re: | 14000000 |  |  | Cd Min: | 0.0042 | at alpha= | -5 | deg
Mach: | 0.5 |  |  | Cl=0 at alpha= | -10.3621 | deg
|  |  |  | @ Cl=0.1, Cd= | 0.050153
|  |  |  | @ Cl=0.4, Cd= | 0.028583
|  |  |  | @ Cl=0.6, Cd= | 0.013857
alpha (deg) | Cl | Cd | Cm | Cl/Cd
-20 | -1.093 | 0.1495 | -0.173 | -7.311
-19.5 | -1.038 | 0.13758 | -0.175 | -7.545
-19 | -0.977 | 0.14672 | -0.166 | -6.657
-18.5 | -0.922 | 0.133 | -0.17 | -6.934
-18 | -0.867 | 0.12267 | -0.173 | -7.071
-17.5 | -0.814 | 0.11099 | -0.179 | -7.331
-17 | -0.752 | 0.11539 | -0.168 | -6.518
-16.5 | -0.698 | 0.10427 | -0.175 | -6.696
-16 | -0.644 | 0.09471 | -0.182 | -6.801
-15.5 | -0.581 | 0.10364 | -0.162 | -5.604
-15 | -0.527 | 0.09133 | -0.174 | -5.774
-14.5 | -0.249 | 0.08301 | -0.181 | -2.997
-14 | -0.216 | 0.08955 | -0.163 | -2.412
-13.5 | -0.187 | 0.08114 | -0.171 | -2.299
-13 | -0.157 | 0.07293 | -0.18 | -2.155
-12.5 | -0.126 | 0.07782 | -0.162 | -1.618
-12 | -0.097 | 0.0705 | -0.17 | -1.369
-11.5 | -0.067 | 0.06263 | -0.181 | -1.075
-11 | -0.037 | 0.06685 | -0.161 | -0.558
-10.5 | -0.008 | 0.05931 | -0.174 | -0.137
-10 | 0.021 | 0.06107 | -0.16 | 0.343
-9.5 | 0.05 | 0.05468 | -0.171 | 0.916
-9 | 0.079 | 0.05457 | -0.161 | 1.44
-8.5 | 0.108 | 0.04847 | -0.174 | 2.225
-8 | 0.182 | 0.04779 | -0.167 | 3.817
-7.5 | 0.273 | 0.04 | -0.19 | 6.827
-7 | 0.349 | 0.03267 | -0.21 | 10.689
-6.5 | 0.424 | 0.02666 | -0.224 | 15.9
-6 | 0.501 | 0.02077 | -0.238 | 24.121
-5.5 | 0.583 | 0.01514 | -0.253 | 38.481
-5 | 0.728 | 0.0042 | -0.296 | 173.356
-4.5 | 0.802 | 0.00437 | -0.296 | 183.381
-4 | 0.875 | 0.00473 | -0.296 | 184.856
-3.5 | 0.947 | 0.00515 | -0.296 | 183.868
-3 | 1.018 | 0.0058 | -0.296 | 175.608
-2.5 | 1.093 | 0.00661 | -0.296 | 165.38
-2 | 1.162 | 0.00835 | -0.297 | 139.101
-1.5 | 1.231 | 0.00922 | -0.297 | 133.509
-1 | 1.3 | 0.009 | -0.297 | 144.445
-0.5 | 1.368 | 0.00902 | -0.297 | 151.693
0 | 1.434 | 0.00911 | -0.297 | 157.518
0.5 | 1.502 | 0.00894 | -0.296 | 167.926
1 | 1.57 | 0.00879 | -0.296 | 178.514
1.5 | 1.615 | 0.0092 | -0.296 | 175.496
2 | 1.679 | 0.01042 | -0.296 | 161.178
2.5 | 1.742 | 0.01096 | -0.296 | 158.999
3 | 1.805 | 0.01155 | -0.296 | 156.269
3.5 | 1.866 | 0.01223 | -0.295 | 152.617
4 | 1.927 | 0.013 | -0.295 | 148.18
4.5 | 1.986 | 0.0139 | -0.295 | 142.918
5 | 2.044 | 0.01496 | -0.294 | 136.665
5.5 | 2.093 | 0.01629 | -0.294 | 128.466
6 | 2.133 | 0.01811 | -0.293 | 117.814
6.5 | 2.164 | 0.0201 | -0.293 | 107.646
7 | 2.182 | 0.0218 | -0.292 | 100.114
7.5 | 2.184 | 0.02338 | -0.292 | 93.392
8 | 2.154 | 0.02511 | -0.291 | 85.763
8.5 | 2.075 | 0.02692 | -0.29 | 77.068
9 | 1.875 | 0.02955 | -0.289 | 63.476
9.5 | 1.267 | 0.03233 | -0.288 | 39.191
10 | 1.293 | 0.03473 | -0.287 | 37.229
10.5 | 1.321 | 0.03517 | -0.287 | 37.554
11 | 1.347 | 0.03709 | -0.286 | 36.309
11.5 | 1.373 | 0.0388 | -0.285 | 35.375
12 | 1.398 | 0.04088 | -0.284 | 34.196
12.5 | 1.423 | 0.04258 | -0.283 | 33.429

## 128. Re 14M Mach 0.50 (2)
BIGFOIL.COM POLAR EXPORT
Joukowsky 11.00% thick 9.00% camber
Joukowsky 11.00% thick 9.00% camber |  |  |  | Cl Max: | 2.2451 | at alpha= | 13.5 | deg
XFOIL ncrit=9 |  |  |  | L/D Max: | 257.585 | at alpha= | 1.5 | deg
Re: | 14000000 |  |  | Cd Min: | 0.22325 | at alpha= | 18 | deg
Mach: | 0.5 |  |  | Cl=0 at alpha= | -99 | deg
|  |  |  | @ Cl=0.1, Cd= | 0.00559
|  |  |  | @ Cl=0.4, Cd= | 0.00559
|  |  |  | @ Cl=0.6, Cd= | 0.00559
alpha (deg) | Cl | Cd | Cm | Cl/Cd
0 | 1.3991 | 0.00559 | -0.317 | 250.2862
0.5 | 1.4669 | 0.00576 | -0.3167 | 254.6701
1 | 1.5338 | 0.00597 | -0.3162 | 256.9179
1.5 | 1.5996 | 0.00621 | -0.3154 | 257.5845
2 | 1.6642 | 0.00648 | -0.3143 | 256.821
3 | 1.7871 | 0.00714 | -0.3103 | 250.2941
3.5 | 1.8352 | 0.00755 | -0.3054 | 243.0728
4 | 1.8838 | 0.0081 | -0.3007 | 232.5679
5 | 1.9611 | 0.01013 | -0.2878 | 193.5933
5.5 | 1.982 | 0.01203 | -0.2788 | 164.7548
6 | 2.0063 | 0.01412 | -0.2708 | 142.0892
6.5 | 2.0227 | 0.01686 | -0.262 | 119.9703
7 | 2.0372 | 0.0201 | -0.2536 | 101.3532
8 | 2.0581 | 0.02834 | -0.2377 | 72.6217
8.5 | 2.071 | 0.03296 | -0.2309 | 62.8337
9 | 2.09 | 0.0375 | -0.2251 | 55.7333
9.5 | 2.1088 | 0.04244 | -0.2197 | 49.689
10.5 | 2.1613 | 0.0522 | -0.2115 | 41.4042
11 | 2.1788 | 0.05806 | -0.2069 | 37.5267
11.5 | 2.1984 | 0.06398 | -0.2026 | 34.3607
12 | 2.2163 | 0.0703 | -0.1986 | 31.5263
12.5 | 2.2293 | 0.07739 | -0.1949 | 28.806
13 | 2.2416 | 0.08483 | -0.1914 | 26.4246
13.5 | 2.2451 | 0.09351 | -0.1883 | 24.0092
14 | 2.2357 | 0.10399 | -0.186 | 21.4992
14.5 | 2.2019 | 0.1177 | -0.1856 | 18.7077
15 | 2.1718 | 0.13123 | -0.1868 | 16.5496
15.5 | 2.1389 | 0.14547 | -0.1899 | 14.7034
16 | 2.1037 | 0.16027 | -0.1948 | 13.126
16.5 | 2.0731 | 0.17481 | -0.2011 | 11.8592
17 | 2.04 | 0.19023 | -0.2095 | 10.7239
17.5 | 2.0086 | 0.20604 | -0.2194 | 9.7486
18 | 1.9724 | 0.22325 | -0.2318 | 8.8349

## 129. Re 16M Mach 0.00 (1)
BIGFOIL.COM POLAR EXPORT
Joukowsky 11.00% thick 9.00% camber
Joukowsky 11.00% thick 9.00% camber |  |  |  | Cl Max: | 2.166 | at alpha= | 11 | deg
JavaFoil+Calcfoil stall+Eppler ext transition |  |  |  | L/D Max: | 188.018 | at alpha= | 4 | deg
Re: | 16000000 |  |  | Cd Min: | 0.00324 | at alpha= | -7 | deg
Mach: | 0 |  |  | Cl=0 at alpha= | -10.3667 | deg
|  |  |  | @ Cl=0.1, Cd= | 0.031424
|  |  |  | @ Cl=0.4, Cd= | 0.0032606
|  |  |  | @ Cl=0.6, Cd= | 0.003789
alpha (deg) | Cl | Cd | Cm | Cl/Cd
-20 | -0.393 | 0.15259 | -0.138 | -2.578
-19.5 | -0.394 | 0.1446 | -0.139 | -2.726
-19 | -0.393 | 0.13789 | -0.141 | -2.853
-18.5 | -0.391 | 0.13086 | -0.142 | -2.988
-18 | -0.387 | 0.12508 | -0.143 | -3.091
-17.5 | -0.38 | 0.11834 | -0.145 | -3.214
-17 | -0.371 | 0.11175 | -0.146 | -3.323
-16.5 | -0.359 | 0.10604 | -0.148 | -3.389
-16 | -0.345 | 0.09982 | -0.15 | -3.456
-15.5 | -0.328 | 0.0944 | -0.151 | -3.476
-15 | -0.309 | 0.08851 | -0.154 | -3.488
-14.5 | -0.287 | 0.08279 | -0.157 | -3.462
-14 | -0.262 | 0.0773 | -0.159 | -3.387
-13.5 | -0.234 | 0.0724 | -0.162 | -3.232
-13 | -0.204 | 0.06721 | -0.165 | -3.03
-12.5 | -0.171 | 0.06235 | -0.168 | -2.735
-12 | -0.135 | 0.05721 | -0.172 | -2.357
-11.5 | -0.096 | 0.05292 | -0.175 | -1.822
-11 | -0.056 | 0.04808 | -0.179 | -1.157
-10.5 | -0.012 | 0.04345 | -0.184 | -0.286
-10 | 0.033 | 0.0387 | -0.189 | 0.856
-9.5 | 0.081 | 0.03373 | -0.195 | 2.404
-9 | 0.132 | 0.02754 | -0.203 | 4.795
-8.5 | 0.185 | 0.02338 | -0.209 | 7.908
-8 | 0.242 | 0.01736 | -0.219 | 13.941
-7.5 | 0.305 | 0.01232 | -0.231 | 24.773
-7 | 0.392 | 0.00324 | -0.255 | 121.121
-6.5 | 0.454 | 0.0034 | -0.255 | 133.308
-6 | 0.515 | 0.00354 | -0.256 | 145.39
-5.5 | 0.577 | 0.0037 | -0.256 | 155.814
-5 | 0.639 | 0.00394 | -0.256 | 162.181
-4.5 | 0.7 | 0.00416 | -0.256 | 168.237
-4 | 0.761 | 0.00442 | -0.256 | 172.439
-3.5 | 0.823 | 0.00483 | -0.256 | 170.375
-3 | 0.883 | 0.00535 | -0.257 | 165.27
-2.5 | 0.946 | 0.00598 | -0.257 | 158.264
-2 | 1.006 | 0.00721 | -0.257 | 139.516
-1.5 | 1.066 | 0.00778 | -0.257 | 136.913
-1 | 1.125 | 0.0084 | -0.257 | 134.039
-0.5 | 1.185 | 0.00851 | -0.257 | 139.192
0 | 1.244 | 0.00902 | -0.257 | 137.795
0.5 | 1.303 | 0.0084 | -0.257 | 154.981
1 | 1.361 | 0.00876 | -0.257 | 155.434
1.5 | 1.409 | 0.00856 | -0.257 | 164.558
2 | 1.465 | 0.00887 | -0.257 | 165.216
2.5 | 1.522 | 0.00911 | -0.257 | 167.019
3 | 1.578 | 0.00882 | -0.257 | 178.963
3.5 | 1.634 | 0.00921 | -0.257 | 177.532
4 | 1.69 | 0.00899 | -0.257 | 188.018
4.5 | 1.744 | 0.00941 | -0.257 | 185.328
5 | 1.799 | 0.01105 | -0.256 | 162.779
5.5 | 1.849 | 0.0117 | -0.256 | 157.995
6 | 1.897 | 0.01249 | -0.256 | 151.883
6.5 | 1.941 | 0.01341 | -0.256 | 144.721
7 | 1.983 | 0.01429 | -0.255 | 138.821
7.5 | 2.022 | 0.01505 | -0.255 | 134.305
8 | 2.056 | 0.01567 | -0.255 | 131.262
8.5 | 2.087 | 0.01635 | -0.255 | 127.639
9 | 2.114 | 0.01702 | -0.254 | 124.178
9.5 | 2.134 | 0.01747 | -0.254 | 122.136
10 | 2.15 | 0.01823 | -0.253 | 117.911
10.5 | 2.16 | 0.01904 | -0.253 | 113.452
11 | 2.166 | 0.01991 | -0.252 | 108.762
11.5 | 2.163 | 0.02079 | -0.252 | 104.03
12 | 2.155 | 0.02173 | -0.251 | 99.142
12.5 | 2.14 | 0.02273 | -0.251 | 94.184
13 | 2.121 | 0.02377 | -0.25 | 89.223
13.5 | 2.096 | 0.0249 | -0.25 | 84.189
14 | 2.066 | 0.02606 | -0.249 | 79.289
14.5 | 2.029 | 0.02737 | -0.249 | 74.151
15 | 1.987 | 0.02877 | -0.248 | 69.076
15.5 | 1.941 | 0.03021 | -0.247 | 64.275
16 | 1.893 | 0.03171 | -0.246 | 59.688

## 130. Re 16M Mach 0.00 (2)
BIGFOIL.COM POLAR EXPORT
Joukowsky 11.00% thick 9.00% camber
Joukowsky 11.00% thick 9.00% camber |  |  |  | Cl Max: | 1.9045 | at alpha= | 8 | deg
XFOIL ncrit=9 |  |  |  | L/D Max: | 247.072 | at alpha= | 2 | deg
Re: | 16000000 |  |  | Cd Min: | 0.18231 | at alpha= | -20 | deg
Mach: | 0 |  |  | Cl=0 at alpha= | -10.0166 | deg
|  |  |  | @ Cl=0.1, Cd= | 0.0060128
|  |  |  | @ Cl=0.4, Cd= | 0.0050942
|  |  |  | @ Cl=0.6, Cd= | 0.0048076
alpha (deg) | Cl | Cd | Cm | Cl/Cd
-20 | -0.256 | 0.18231 | -0.0818 | -1.4042
-19.5 | -0.2369 | 0.17626 | -0.0864 | -1.344
-19 | -0.246 | 0.16144 | -0.0936 | -1.5238
-18.5 | -0.2502 | 0.15107 | -0.0985 | -1.6562
-18 | -0.2302 | 0.14546 | -0.103 | -1.5826
-17.5 | -0.2339 | 0.13475 | -0.1091 | -1.7358
-17 | -0.2354 | 0.12466 | -0.1156 | -1.8883
-16.5 | -0.2326 | 0.11548 | -0.1223 | -2.0142
-15 | -0.5962 | 0.01337 | -0.2452 | -44.5924
-14.5 | -0.5372 | 0.01204 | -0.2482 | -44.6179
-14 | -0.4772 | 0.01083 | -0.2509 | -44.0628
-13.5 | -0.4175 | 0.00989 | -0.2529 | -42.2144
-13 | -0.3573 | 0.00906 | -0.2548 | -39.4371
-12.5 | -0.2976 | 0.00846 | -0.2562 | -35.1773
-12 | -0.2377 | 0.00797 | -0.2574 | -29.8243
-11.5 | -0.1781 | 0.00757 | -0.2584 | -23.5271
-11 | -0.1182 | 0.00721 | -0.2595 | -16.3939
-10.5 | -0.0581 | 0.00681 | -0.2605 | -8.5316
-10 | 0.002 | 0.00643 | -0.2616 | 0.31104
-9.5 | 0.0621 | 0.00614 | -0.2625 | 10.114
-9 | 0.1217 | 0.00594 | -0.2633 | 20.4882
-8.5 | 0.1817 | 0.00571 | -0.2641 | 31.8214
-8 | 0.2415 | 0.00549 | -0.265 | 43.9891
-7.5 | 0.3011 | 0.00533 | -0.2657 | 56.4916
-7 | 0.3608 | 0.00518 | -0.2664 | 69.6525
-6.5 | 0.4202 | 0.00505 | -0.2671 | 83.2079
-6 | 0.4797 | 0.00496 | -0.2677 | 96.7137
-5.5 | 0.5391 | 0.00485 | -0.2684 | 111.1546
-5 | 0.598 | 0.00481 | -0.2689 | 124.3243
-4.5 | 0.6571 | 0.00474 | -0.2695 | 138.6287
-4 | 0.7161 | 0.00469 | -0.2701 | 152.6866
-3.5 | 0.7745 | 0.00469 | -0.2706 | 165.1386
-3 | 0.8329 | 0.00469 | -0.2711 | 177.5906
-2.5 | 0.8914 | 0.00468 | -0.2716 | 190.4701
-2 | 0.9494 | 0.00471 | -0.272 | 201.5711
-1.5 | 1.0071 | 0.00476 | -0.2724 | 211.5756
-1 | 1.0644 | 0.00484 | -0.2727 | 219.9174
-0.5 | 1.1215 | 0.00492 | -0.273 | 227.9472
0 | 1.1784 | 0.00501 | -0.2733 | 235.2096
0.5 | 1.2349 | 0.00513 | -0.2734 | 240.7212
1 | 1.2908 | 0.00528 | -0.2735 | 244.4697
1.5 | 1.346 | 0.00547 | -0.2735 | 246.0695
2 | 1.4009 | 0.00567 | -0.2735 | 247.0723
2.5 | 1.4549 | 0.00591 | -0.2733 | 246.176
3 | 1.5074 | 0.00625 | -0.2728 | 241.184
3.5 | 1.558 | 0.00669 | -0.272 | 232.8849
4 | 1.6057 | 0.0073 | -0.2707 | 219.9589
4.5 | 1.6511 | 0.00801 | -0.2689 | 206.1298
5 | 1.6957 | 0.00873 | -0.267 | 194.2383
5.5 | 1.7385 | 0.00947 | -0.2648 | 183.5797
6 | 1.7796 | 0.01023 | -0.2623 | 173.9589
6.5 | 1.8181 | 0.01101 | -0.2593 | 165.1317
7 | 1.845 | 0.01176 | -0.2538 | 156.8878
7.5 | 1.8735 | 0.0126 | -0.2489 | 148.6905
8 | 1.9045 | 0.01346 | -0.2447 | 141.4933

## 131. Re 16M Mach 0.10 (1)
BIGFOIL.COM POLAR EXPORT
Joukowsky 11.00% thick 9.00% camber
Joukowsky 11.00% thick 9.00% camber |  |  |  | Cl Max: | 2.164 | at alpha= | 11 | deg
JavaFoil+Calcfoil stall+Eppler ext transition |  |  |  | L/D Max: | 187.103 | at alpha= | 4 | deg
Re: | 16000000 |  |  | Cd Min: | 0.00329 | at alpha= | -7 | deg
Mach: | 0.1 |  |  | Cl=0 at alpha= | -10.3667 | deg
|  |  |  | @ Cl=0.1, Cd= | 0.032492
|  |  |  | @ Cl=0.4, Cd= | 0.0033016
|  |  |  | @ Cl=0.6, Cd= | 0.0037874
alpha (deg) | Cl | Cd | Cm | Cl/Cd
-20 | -0.36 | 0.15658 | -0.136 | -2.301
-19.5 | -0.364 | 0.14809 | -0.138 | -2.458
-19 | -0.366 | 0.1415 | -0.138 | -2.585
-18.5 | -0.366 | 0.13431 | -0.14 | -2.726
-18 | -0.364 | 0.12801 | -0.141 | -2.847
-17.5 | -0.361 | 0.12064 | -0.143 | -2.992
-17 | -0.354 | 0.11428 | -0.144 | -3.101
-16.5 | -0.345 | 0.10774 | -0.146 | -3.201
-16 | -0.333 | 0.10197 | -0.148 | -3.262
-15.5 | -0.318 | 0.09596 | -0.15 | -3.313
-15 | -0.3 | 0.08992 | -0.153 | -3.341
-14.5 | -0.28 | 0.0841 | -0.155 | -3.33
-14 | -0.257 | 0.07855 | -0.158 | -3.268
-13.5 | -0.23 | 0.07358 | -0.161 | -3.129
-13 | -0.201 | 0.06833 | -0.164 | -2.941
-12.5 | -0.169 | 0.06329 | -0.167 | -2.666
-12 | -0.134 | 0.05822 | -0.171 | -2.296
-11.5 | -0.096 | 0.05389 | -0.174 | -1.777
-11 | -0.055 | 0.04904 | -0.178 | -1.129
-10.5 | -0.012 | 0.04436 | -0.183 | -0.279
-10 | 0.033 | 0.03961 | -0.188 | 0.835
-9.5 | 0.081 | 0.03463 | -0.194 | 2.338
-9 | 0.132 | 0.02889 | -0.202 | 4.56
-8.5 | 0.185 | 0.02428 | -0.209 | 7.612
-8 | 0.241 | 0.01894 | -0.217 | 12.736
-7.5 | 0.304 | 0.01337 | -0.229 | 22.714
-7 | 0.394 | 0.00329 | -0.256 | 119.862
-6.5 | 0.456 | 0.00341 | -0.257 | 133.728
-6 | 0.518 | 0.00355 | -0.257 | 145.752
-5.5 | 0.58 | 0.00371 | -0.257 | 156.311
-5 | 0.642 | 0.00395 | -0.257 | 162.592
-4.5 | 0.704 | 0.00417 | -0.257 | 168.781
-4 | 0.765 | 0.00442 | -0.258 | 173.006
-3.5 | 0.827 | 0.00484 | -0.258 | 170.899
-3 | 0.888 | 0.00536 | -0.258 | 165.759
-2.5 | 0.951 | 0.006 | -0.258 | 158.558
-2 | 1.011 | 0.00724 | -0.258 | 139.601
-1.5 | 1.071 | 0.00782 | -0.258 | 137.006
-1 | 1.131 | 0.00844 | -0.258 | 133.988
-0.5 | 1.191 | 0.00855 | -0.258 | 139.233
0 | 1.25 | 0.00908 | -0.258 | 137.575
0.5 | 1.309 | 0.00845 | -0.258 | 155.003
1 | 1.368 | 0.0088 | -0.258 | 155.431
1.5 | 1.415 | 0.0086 | -0.258 | 164.481
2 | 1.473 | 0.00895 | -0.258 | 164.451
2.5 | 1.529 | 0.00917 | -0.258 | 166.835
3 | 1.586 | 0.00888 | -0.258 | 178.55
3.5 | 1.642 | 0.00928 | -0.258 | 177.029
4 | 1.698 | 0.00907 | -0.258 | 187.103
4.5 | 1.753 | 0.0095 | -0.258 | 184.487
5 | 1.807 | 0.01114 | -0.258 | 162.175
5.5 | 1.858 | 0.01184 | -0.258 | 156.854
6 | 1.905 | 0.01263 | -0.257 | 150.869
6.5 | 1.95 | 0.01355 | -0.257 | 143.857
7 | 1.991 | 0.01445 | -0.257 | 137.749
7.5 | 2.03 | 0.01522 | -0.256 | 133.343
8 | 2.063 | 0.01587 | -0.256 | 130.061
8.5 | 2.093 | 0.01656 | -0.256 | 126.391
9 | 2.119 | 0.01723 | -0.255 | 122.996
9.5 | 2.138 | 0.01774 | -0.255 | 120.547
10 | 2.152 | 0.01853 | -0.255 | 116.16
10.5 | 2.161 | 0.01936 | -0.254 | 111.608
11 | 2.164 | 0.02022 | -0.254 | 107.033
11.5 | 2.159 | 0.02116 | -0.253 | 102.003
12 | 2.147 | 0.02212 | -0.253 | 97.041
12.5 | 2.129 | 0.02319 | -0.252 | 91.804
13 | 2.105 | 0.02428 | -0.252 | 86.697
13.5 | 2.076 | 0.02542 | -0.251 | 81.662
14 | 2.041 | 0.02668 | -0.25 | 76.497
14.5 | 1.999 | 0.02801 | -0.25 | 71.38
15 | 1.951 | 0.02949 | -0.249 | 66.163
15.5 | 1.9 | 0.03107 | -0.248 | 61.13
16 | 1.844 | 0.03272 | -0.247 | 56.361

## 132. Re 16M Mach 0.10 (2)
BIGFOIL.COM POLAR EXPORT
Joukowsky 11.00% thick 9.00% camber
Joukowsky 11.00% thick 9.00% camber |  |  |  | Cl Max: | 2.3298 | at alpha= | 19.5 | deg
XFOIL ncrit=9 |  |  |  | L/D Max: | 248.169 | at alpha= | 2 | deg
Re: | 16000000 |  |  | Cd Min: | 0.17692 | at alpha= | -19.5 | deg
Mach: | 0.1 |  |  | Cl=0 at alpha= | -9.9845 | deg
|  |  |  | @ Cl=0.1, Cd= | 0.0060614
|  |  |  | @ Cl=0.4, Cd= | 0.0051202
|  |  |  | @ Cl=0.6, Cd= | 0.0048205
alpha (deg) | Cl | Cd | Cm | Cl/Cd
-19.5 | -0.2345 | 0.17692 | -0.0871 | -1.3255
-19 | -0.2402 | 0.16301 | -0.094 | -1.4735
-18 | -0.2261 | 0.14641 | -0.1037 | -1.5443
-17.5 | -0.228 | 0.13596 | -0.1098 | -1.677
-17 | -0.2291 | 0.12599 | -0.1162 | -1.8184
-16.5 | -0.2105 | 0.11986 | -0.1214 | -1.7562
-16 | -0.207 | 0.11115 | -0.1276 | -1.8623
-15.5 | -0.1708 | 0.09815 | -0.1474 | -1.7402
-15 | -0.1594 | 0.08737 | -0.1601 | -1.8244
-14.5 | -0.5524 | 0.01313 | -0.2489 | -42.0716
-14 | -0.4911 | 0.01176 | -0.2519 | -41.7602
-13.5 | -0.4298 | 0.01055 | -0.2544 | -40.7393
-13 | -0.3681 | 0.00957 | -0.2565 | -38.4639
-12.5 | -0.3069 | 0.00879 | -0.2581 | -34.9147
-12 | -0.2456 | 0.00819 | -0.2594 | -29.9878
-11.5 | -0.1848 | 0.00774 | -0.2604 | -23.876
-11 | -0.1239 | 0.00734 | -0.2613 | -16.8801
-10.5 | -0.0629 | 0.00696 | -0.2623 | -9.0374
-10 | -0.0019 | 0.00656 | -0.2633 | -0.28963
-9.5 | 0.0592 | 0.00621 | -0.2643 | 9.533
-9 | 0.1196 | 0.00599 | -0.265 | 19.9666
-8.5 | 0.1803 | 0.00577 | -0.2658 | 31.2478
-8 | 0.2409 | 0.00553 | -0.2666 | 43.5624
-7.5 | 0.3012 | 0.00536 | -0.2673 | 56.194
-7 | 0.3615 | 0.00521 | -0.2679 | 69.3858
-6.5 | 0.4215 | 0.00507 | -0.2686 | 83.1361
-6 | 0.4815 | 0.00498 | -0.2692 | 96.6867
-5.5 | 0.5415 | 0.00486 | -0.2699 | 111.4198
-5 | 0.6008 | 0.00482 | -0.2704 | 124.6473
-4.5 | 0.6605 | 0.00475 | -0.271 | 139.0526
-4 | 0.7199 | 0.0047 | -0.2716 | 153.1702
-3.5 | 0.7788 | 0.0047 | -0.2721 | 165.7021
-3 | 0.8376 | 0.0047 | -0.2725 | 178.2128
-2.5 | 0.8965 | 0.0047 | -0.273 | 190.7447
-2 | 0.955 | 0.00472 | -0.2735 | 202.3305
-1.5 | 1.013 | 0.00477 | -0.2738 | 212.369
-1 | 1.0707 | 0.00485 | -0.2742 | 220.7629
-0.5 | 1.1283 | 0.00493 | -0.2745 | 228.8641
0 | 1.1856 | 0.00502 | -0.2747 | 236.1753
0.5 | 1.2425 | 0.00514 | -0.2749 | 241.7315
1 | 1.2987 | 0.00529 | -0.275 | 245.5009
1.5 | 1.3544 | 0.00548 | -0.275 | 247.1533
2 | 1.4096 | 0.00568 | -0.2749 | 248.169
2.5 | 1.4641 | 0.00593 | -0.2747 | 246.8971
3 | 1.5168 | 0.00627 | -0.2742 | 241.9139
3.5 | 1.5679 | 0.0067 | -0.2734 | 234.0149
4 | 1.6157 | 0.00732 | -0.272 | 220.724
5 | 1.7056 | 0.00877 | -0.2681 | 194.4812
5.5 | 1.7479 | 0.00954 | -0.2656 | 183.218
6 | 1.789 | 0.01029 | -0.263 | 173.8581
6.5 | 1.8238 | 0.0111 | -0.259 | 164.3063
7 | 1.8495 | 0.01191 | -0.2533 | 155.2897
7.5 | 1.8785 | 0.01279 | -0.2484 | 146.8726
8 | 1.9093 | 0.01373 | -0.2441 | 139.0605
8.5 | 1.9395 | 0.01479 | -0.2399 | 131.1359
9 | 1.9744 | 0.01555 | -0.2369 | 126.9711
9.5 | 2.0037 | 0.01678 | -0.2328 | 119.41
10 | 2.0322 | 0.01814 | -0.2288 | 112.0287
10.5 | 2.0599 | 0.01963 | -0.2248 | 104.9363
11 | 2.0867 | 0.02125 | -0.2208 | 98.1976
11.5 | 2.1132 | 0.02299 | -0.2171 | 91.9182
12 | 2.137 | 0.02501 | -0.2131 | 85.4458
12.5 | 2.1619 | 0.02705 | -0.2096 | 79.9224
13 | 2.1832 | 0.02949 | -0.2058 | 74.0319
13.5 | 2.2052 | 0.03197 | -0.2023 | 68.9772
14 | 2.2237 | 0.0349 | -0.1988 | 63.7163
14.5 | 2.2417 | 0.03801 | -0.1954 | 58.9766
15 | 2.2597 | 0.04122 | -0.1923 | 54.8205
15.5 | 2.2746 | 0.04489 | -0.1892 | 50.6705
16 | 2.2861 | 0.04907 | -0.1862 | 46.5885
16.5 | 2.2968 | 0.05348 | -0.1834 | 42.9469
17 | 2.3081 | 0.05798 | -0.181 | 39.8086
17.5 | 2.3165 | 0.06293 | -0.1787 | 36.8107
18 | 2.3226 | 0.06831 | -0.1767 | 34.0009
18.5 | 2.3244 | 0.07441 | -0.1748 | 31.2377
19 | 2.3282 | 0.0803 | -0.1733 | 28.9938
19.5 | 2.3298 | 0.08662 | -0.1721 | 26.8968
20 | 2.328 | 0.09355 | -0.1713 | 24.8851

## 133. Re 16M Mach 0.25 (1)
BIGFOIL.COM POLAR EXPORT
Joukowsky 11.00% thick 9.00% camber
Joukowsky 11.00% thick 9.00% camber |  |  |  | Cl Max: | 2.157 | at alpha= | 10 | deg
JavaFoil+Calcfoil stall+Eppler ext transition |  |  |  | L/D Max: | 185.757 | at alpha= | 3.5 | deg
Re: | 16000000 |  |  | Cd Min: | 0.00343 | at alpha= | -6.5 | deg
Mach: | 0.25 |  |  | Cl=0 at alpha= | -10.3636 | deg
|  |  |  | @ Cl=0.1, Cd= | 0.037654
|  |  |  | @ Cl=0.4, Cd= | 0.010023
|  |  |  | @ Cl=0.6, Cd= | 0.0037653
alpha (deg) | Cl | Cd | Cm | Cl/Cd
-20 | -0.059 | 0.17204 | -0.133 | -0.342
-19.5 | -0.056 | 0.16481 | -0.133 | -0.338
-19 | -0.053 | 0.1579 | -0.134 | -0.333
-18.5 | -0.111 | 0.15177 | -0.133 | -0.729
-18 | -0.149 | 0.14313 | -0.134 | -1.043
-17.5 | -0.177 | 0.13544 | -0.134 | -1.305
-17 | -0.197 | 0.12805 | -0.136 | -1.54
-16.5 | -0.212 | 0.12144 | -0.136 | -1.742
-16 | -0.221 | 0.11576 | -0.136 | -1.91
-15.5 | -0.226 | 0.10802 | -0.139 | -2.094
-15 | -0.226 | 0.1016 | -0.141 | -2.227
-14.5 | -0.222 | 0.09454 | -0.144 | -2.343
-14 | -0.212 | 0.08795 | -0.148 | -2.409
-13.5 | -0.197 | 0.08184 | -0.151 | -2.408
-13 | -0.177 | 0.07588 | -0.155 | -2.337
-12.5 | -0.153 | 0.06989 | -0.16 | -2.188
-12 | -0.124 | 0.06482 | -0.163 | -1.909
-11.5 | -0.09 | 0.05964 | -0.168 | -1.515
-11 | -0.053 | 0.05468 | -0.172 | -0.969
-10.5 | -0.012 | 0.04964 | -0.178 | -0.242
-10 | 0.032 | 0.04475 | -0.183 | 0.723
-9.5 | 0.08 | 0.03945 | -0.19 | 2.024
-9 | 0.13 | 0.03496 | -0.196 | 3.722
-8.5 | 0.184 | 0.02879 | -0.206 | 6.391
-8 | 0.24 | 0.02366 | -0.214 | 10.154
-7.5 | 0.3 | 0.0189 | -0.222 | 15.854
-7 | 0.366 | 0.01342 | -0.234 | 27.262
-6.5 | 0.466 | 0.00343 | -0.264 | 136
-6 | 0.53 | 0.00365 | -0.264 | 145.141
-5.5 | 0.594 | 0.00374 | -0.264 | 158.922
-5 | 0.658 | 0.00401 | -0.264 | 164.088
-4.5 | 0.722 | 0.0042 | -0.265 | 171.917
-4 | 0.786 | 0.00447 | -0.265 | 175.85
-3.5 | 0.849 | 0.0049 | -0.265 | 173.443
-3 | 0.912 | 0.00543 | -0.265 | 167.987
-2.5 | 0.977 | 0.0061 | -0.265 | 160.172
-2 | 1.039 | 0.00742 | -0.265 | 140.002
-1.5 | 1.101 | 0.00804 | -0.265 | 136.922
-1 | 1.162 | 0.00871 | -0.265 | 133.486
-0.5 | 1.224 | 0.00882 | -0.265 | 138.729
0 | 1.284 | 0.00939 | -0.265 | 136.766
0.5 | 1.345 | 0.00874 | -0.265 | 153.846
1 | 1.406 | 0.00856 | -0.265 | 164.255
1.5 | 1.453 | 0.00892 | -0.265 | 162.962
2 | 1.512 | 0.00931 | -0.265 | 162.443
2.5 | 1.57 | 0.00889 | -0.265 | 176.507
3 | 1.628 | 0.00926 | -0.265 | 175.681
3.5 | 1.685 | 0.00907 | -0.265 | 185.757
4 | 1.741 | 0.00949 | -0.265 | 183.442
4.5 | 1.798 | 0.01108 | -0.265 | 162.306
5 | 1.853 | 0.01174 | -0.265 | 157.8
5.5 | 1.904 | 0.01252 | -0.264 | 152.105
6 | 1.951 | 0.01343 | -0.264 | 145.317
6.5 | 1.995 | 0.01449 | -0.264 | 137.634
7 | 2.035 | 0.01547 | -0.263 | 131.495
7.5 | 2.07 | 0.01624 | -0.263 | 127.483
8 | 2.101 | 0.01704 | -0.263 | 123.304
8.5 | 2.126 | 0.01784 | -0.262 | 119.174
9 | 2.145 | 0.01839 | -0.262 | 116.602
9.5 | 2.155 | 0.01927 | -0.261 | 111.791
10 | 2.157 | 0.02024 | -0.261 | 106.598
10.5 | 2.152 | 0.02127 | -0.26 | 101.175
11 | 2.138 | 0.02232 | -0.26 | 95.762
11.5 | 2.111 | 0.0235 | -0.259 | 89.844
12 | 2.074 | 0.02472 | -0.259 | 83.899
12.5 | 2.028 | 0.02607 | -0.258 | 77.774
13 | 1.971 | 0.02749 | -0.258 | 71.69
13.5 | 1.904 | 0.02908 | -0.257 | 65.477
14 | 1.829 | 0.03089 | -0.256 | 59.208
14.5 | 1.74 | 0.03277 | -0.255 | 53.105
15 | 1.643 | 0.03486 | -0.254 | 47.123

## 134. Re 16M Mach 0.25 (2)
BIGFOIL.COM POLAR EXPORT
Joukowsky 11.00% thick 9.00% camber
Joukowsky 11.00% thick 9.00% camber |  |  |  | Cl Max: | 1.9668 | at alpha= | 8.5 | deg
XFOIL ncrit=9 |  |  |  | L/D Max: | 252.378 | at alpha= | 1.5 | deg
Re: | 16000000 |  |  | Cd Min: | 0.15696 | at alpha= | -17.5 | deg
Mach: | 0.25 |  |  | Cl=0 at alpha= | -9.8026 | deg
|  |  |  | @ Cl=0.1, Cd= | 0.0064305
|  |  |  | @ Cl=0.4, Cd= | 0.0052919
|  |  |  | @ Cl=0.6, Cd= | 0.0049186
alpha (deg) | Cl | Cd | Cm | Cl/Cd
-17.5 | -0.1346 | 0.15696 | -0.1096 | -0.85754
-17 | -0.1217 | 0.14864 | -0.1147 | -0.81876
-16.5 | -0.1464 | 0.13221 | -0.1224 | -1.1073
-16 | -0.1389 | 0.12275 | -0.1295 | -1.1316
-15.5 | -0.1011 | 0.11052 | -0.1473 | -0.91477
-15 | -0.0734 | 0.10459 | -0.1539 | -0.70179
-14.5 | -0.0674 | 0.09572 | -0.1614 | -0.70414
-14 | -0.0679 | 0.08659 | -0.169 | -0.78416
-13.5 | -0.0763 | 0.07722 | -0.1766 | -0.98809
-13 | -0.1121 | 0.06518 | -0.1865 | -1.7199
-12.5 | -0.3696 | 0.01272 | -0.2642 | -29.0566
-12 | -0.2981 | 0.01058 | -0.2684 | -28.1758
-11.5 | -0.2283 | 0.00929 | -0.2705 | -24.5748
-11 | -0.1601 | 0.00842 | -0.2717 | -19.0143
-10.5 | -0.0926 | 0.00778 | -0.2725 | -11.9023
-10 | -0.0263 | 0.00731 | -0.2731 | -3.5978
-9.5 | 0.0403 | 0.00682 | -0.2738 | 5.9091
-9 | 0.1062 | 0.00639 | -0.2745 | 16.6197
-8.5 | 0.1715 | 0.00607 | -0.2751 | 28.2537
-8 | 0.2361 | 0.00583 | -0.2755 | 40.4974
-7.5 | 0.3005 | 0.00558 | -0.2761 | 53.853
-7 | 0.3647 | 0.00537 | -0.2766 | 67.9143
-6.5 | 0.428 | 0.00523 | -0.2771 | 81.8356
-6 | 0.4913 | 0.00508 | -0.2776 | 96.7126
-5.5 | 0.5542 | 0.00497 | -0.2781 | 111.5091
-5 | 0.6166 | 0.0049 | -0.2786 | 125.8367
-4.5 | 0.6789 | 0.00482 | -0.2792 | 140.8506
-4 | 0.741 | 0.00477 | -0.2797 | 155.3459
-3.5 | 0.8024 | 0.00476 | -0.2801 | 168.5714
-3 | 0.8635 | 0.00477 | -0.2806 | 181.0273
-2.5 | 0.9248 | 0.00476 | -0.281 | 194.2857
-2 | 0.9857 | 0.00478 | -0.2815 | 206.2134
-1.5 | 1.046 | 0.00484 | -0.2818 | 216.1157
-1 | 1.1059 | 0.00492 | -0.2822 | 224.7764
-0.5 | 1.1657 | 0.005 | -0.2824 | 233.14
0 | 1.2252 | 0.0051 | -0.2827 | 240.2353
0.5 | 1.2843 | 0.00521 | -0.2829 | 246.5067
1 | 1.3428 | 0.00536 | -0.283 | 250.5224
1.5 | 1.4007 | 0.00555 | -0.2829 | 252.3784
2 | 1.4577 | 0.00578 | -0.2827 | 252.1972
2.5 | 1.5143 | 0.00602 | -0.2824 | 251.5449
3 | 1.5694 | 0.00635 | -0.2818 | 247.1496
3.5 | 1.6224 | 0.00677 | -0.2807 | 239.6455
4 | 1.6717 | 0.00738 | -0.279 | 226.5176
4.5 | 1.7167 | 0.00816 | -0.2765 | 210.3799
5 | 1.7593 | 0.00899 | -0.2734 | 195.6952
5.5 | 1.7991 | 0.00983 | -0.2698 | 183.0214
6 | 1.8261 | 0.01066 | -0.2635 | 171.3039
6.5 | 1.8511 | 0.01173 | -0.2572 | 157.809
7 | 1.8795 | 0.01284 | -0.2517 | 146.3785
7.5 | 1.9075 | 0.01411 | -0.2464 | 135.1878
8 | 1.9355 | 0.0155 | -0.2412 | 124.871
8.5 | 1.9668 | 0.01685 | -0.2368 | 116.724

## 135. Re 16M Mach 0.50 (1)
BIGFOIL.COM POLAR EXPORT
Joukowsky 11.00% thick 9.00% camber
Joukowsky 11.00% thick 9.00% camber |  |  |  | Cl Max: | 2.185 | at alpha= | 7.5 | deg
JavaFoil+Calcfoil stall+Eppler ext transition |  |  |  | L/D Max: | 183.767 | at alpha= | -4 | deg
Re: | 16000000 |  |  | Cd Min: | 0.0042 | at alpha= | -5 | deg
Mach: | 0.5 |  |  | Cl=0 at alpha= | -10.3621 | deg
|  |  |  | @ Cl=0.1, Cd= | 0.049629
|  |  |  | @ Cl=0.4, Cd= | 0.028003
|  |  |  | @ Cl=0.6, Cd= | 0.013581
alpha (deg) | Cl | Cd | Cm | Cl/Cd
-20 | -1.093 | 0.1536 | -0.172 | -7.114
-19.5 | -1.038 | 0.14051 | -0.175 | -7.386
-19 | -0.976 | 0.15557 | -0.165 | -6.277
-18.5 | -0.922 | 0.13721 | -0.169 | -6.719
-18 | -0.866 | 0.12794 | -0.171 | -6.772
-17.5 | -0.812 | 0.11493 | -0.176 | -7.066
-17 | -0.751 | 0.12209 | -0.165 | -6.152
-16.5 | -0.696 | 0.11023 | -0.17 | -6.318
-16 | -0.641 | 0.10127 | -0.175 | -6.334
-15.5 | -0.582 | 0.10282 | -0.165 | -5.656
-15 | -0.527 | 0.09181 | -0.174 | -5.745
-14.5 | -0.249 | 0.08244 | -0.183 | -3.021
-14 | -0.216 | 0.08842 | -0.164 | -2.445
-13.5 | -0.187 | 0.07998 | -0.173 | -2.335
-13 | -0.157 | 0.07185 | -0.182 | -2.19
-12.5 | -0.126 | 0.07693 | -0.164 | -1.638
-12 | -0.097 | 0.06955 | -0.172 | -1.39
-11.5 | -0.067 | 0.06171 | -0.184 | -1.092
-11 | -0.037 | 0.06626 | -0.163 | -0.563
-10.5 | -0.008 | 0.05857 | -0.176 | -0.139
-10 | 0.021 | 0.06038 | -0.162 | 0.347
-9.5 | 0.05 | 0.05405 | -0.172 | 0.927
-9 | 0.079 | 0.05401 | -0.163 | 1.456
-8.5 | 0.108 | 0.04796 | -0.176 | 2.25
-8 | 0.183 | 0.04734 | -0.169 | 3.856
-7.5 | 0.273 | 0.03947 | -0.192 | 6.927
-7 | 0.35 | 0.03205 | -0.212 | 10.917
-6.5 | 0.425 | 0.02598 | -0.226 | 16.36
-6 | 0.502 | 0.0203 | -0.24 | 24.73
-5.5 | 0.585 | 0.01468 | -0.255 | 39.823
-5 | 0.728 | 0.0042 | -0.296 | 173.246
-4.5 | 0.802 | 0.00438 | -0.296 | 183.23
-4 | 0.875 | 0.00476 | -0.296 | 183.767
-3.5 | 0.947 | 0.00516 | -0.296 | 183.609
-3 | 1.018 | 0.00581 | -0.296 | 175.273
-2.5 | 1.093 | 0.00662 | -0.296 | 165.075
-2 | 1.162 | 0.00837 | -0.297 | 138.863
-1.5 | 1.231 | 0.00923 | -0.297 | 133.346
-1 | 1.3 | 0.00901 | -0.297 | 144.279
-0.5 | 1.368 | 0.00903 | -0.297 | 151.54
0 | 1.434 | 0.00912 | -0.297 | 157.365
0.5 | 1.502 | 0.00895 | -0.296 | 167.814
1 | 1.57 | 0.00881 | -0.296 | 178.245
1.5 | 1.615 | 0.00921 | -0.296 | 175.336
2 | 1.679 | 0.01045 | -0.296 | 160.709
2.5 | 1.742 | 0.01097 | -0.296 | 158.845
3 | 1.805 | 0.01158 | -0.296 | 155.847
3.5 | 1.866 | 0.01224 | -0.295 | 152.429
4 | 1.927 | 0.01303 | -0.295 | 147.909
4.5 | 1.987 | 0.01394 | -0.295 | 142.503
5 | 2.045 | 0.01502 | -0.294 | 136.109
5.5 | 2.093 | 0.01641 | -0.294 | 127.59
6 | 2.134 | 0.01818 | -0.293 | 117.4
6.5 | 2.165 | 0.01995 | -0.293 | 108.549
7 | 2.184 | 0.02138 | -0.292 | 102.111
7.5 | 2.185 | 0.02293 | -0.292 | 95.294
8 | 2.155 | 0.02462 | -0.291 | 87.564
8.5 | 2.076 | 0.02655 | -0.29 | 78.195
9 | 1.877 | 0.0289 | -0.289 | 64.946
9.5 | 1.268 | 0.03153 | -0.288 | 40.214
10 | 1.294 | 0.03386 | -0.287 | 38.217
10.5 | 1.322 | 0.03427 | -0.287 | 38.578
11 | 1.348 | 0.03619 | -0.286 | 37.244
11.5 | 1.374 | 0.03784 | -0.285 | 36.317
12 | 1.399 | 0.03978 | -0.284 | 35.181
12.5 | 1.422 | 0.04363 | -0.283 | 32.599

## 136. Re 16M Mach 0.50 (2)
BIGFOIL.COM POLAR EXPORT
Joukowsky 11.00% thick 9.00% camber
Joukowsky 11.00% thick 9.00% camber |  |  |  | Cl Max: | 2.2643 | at alpha= | 13.5 | deg
XFOIL ncrit=9 |  |  |  | L/D Max: | 262.308 | at alpha= | 1.5 | deg
Re: | 16000000 |  |  | Cd Min: | 0.1442 | at alpha= | 15.5 | deg
Mach: | 0.5 |  |  | Cl=0 at alpha= | -99 | deg
|  |  |  | @ Cl=0.1, Cd= | 0.00555
|  |  |  | @ Cl=0.4, Cd= | 0.00555
|  |  |  | @ Cl=0.6, Cd= | 0.00555
alpha (deg) | Cl | Cd | Cm | Cl/Cd
0 | 1.4001 | 0.00555 | -0.3173 | 252.2703
0.5 | 1.4686 | 0.0057 | -0.3171 | 257.6491
1 | 1.5362 | 0.00589 | -0.3168 | 260.8149
1.5 | 1.6027 | 0.00611 | -0.3161 | 262.3077
2 | 1.6678 | 0.00637 | -0.315 | 261.821
2.5 | 1.731 | 0.00668 | -0.3134 | 259.1317
3 | 1.7912 | 0.00705 | -0.3111 | 254.0709
3.5 | 1.8385 | 0.00749 | -0.3061 | 245.4606
4 | 1.8846 | 0.00808 | -0.3009 | 233.2426
4.5 | 1.9274 | 0.00889 | -0.2951 | 216.8054
5 | 1.9591 | 0.01019 | -0.2875 | 192.2571
5.5 | 1.9793 | 0.01212 | -0.2785 | 163.3086
6 | 2.0026 | 0.01426 | -0.2703 | 140.4348
6.5 | 2.0215 | 0.0169 | -0.2619 | 119.6154
7 | 2.0357 | 0.02016 | -0.2534 | 100.9772
7.5 | 2.0481 | 0.02393 | -0.2453 | 85.5871
8 | 2.0627 | 0.02801 | -0.2381 | 73.6416
8.5 | 2.0778 | 0.03244 | -0.2314 | 64.0506
9 | 2.0994 | 0.03674 | -0.2257 | 57.1421
10 | 2.1441 | 0.04621 | -0.2155 | 46.399
10.5 | 2.1729 | 0.05118 | -0.212 | 42.456
11 | 2.1944 | 0.0566 | -0.2074 | 38.7703
11.5 | 2.2131 | 0.06258 | -0.203 | 35.3643
12 | 2.2324 | 0.06874 | -0.1989 | 32.476
12.5 | 2.2483 | 0.07545 | -0.195 | 29.7985
13 | 2.2598 | 0.08296 | -0.1914 | 27.2396
13.5 | 2.2643 | 0.09149 | -0.1881 | 24.7492
14 | 2.2511 | 0.10242 | -0.1857 | 21.9791
14.5 | 2.2154 | 0.1163 | -0.1851 | 19.049
15 | 2.1835 | 0.13001 | -0.1862 | 16.7949
15.5 | 2.1503 | 0.1442 | -0.1891 | 14.9119

## 137. Re 18M Mach 0.00 (1)
BIGFOIL.COM POLAR EXPORT
Joukowsky 11.00% thick 9.00% camber
Joukowsky 11.00% thick 9.00% camber |  |  |  | Cl Max: | 2.167 | at alpha= | 11 | deg
JavaFoil+Calcfoil stall+Eppler ext transition |  |  |  | L/D Max: | 194.287 | at alpha= | 5 | deg
Re: | 18000000 |  |  | Cd Min: | 0.00324 | at alpha= | -7 | deg
Mach: | 0 |  |  | Cl=0 at alpha= | -10.3667 | deg
|  |  |  | @ Cl=0.1, Cd= | 0.030704
|  |  |  | @ Cl=0.4, Cd= | 0.0032606
|  |  |  | @ Cl=0.6, Cd= | 0.0038002
alpha (deg) | Cl | Cd | Cm | Cl/Cd
-20 | -0.393 | 0.15256 | -0.138 | -2.578
-19.5 | -0.394 | 0.14373 | -0.14 | -2.743
-19 | -0.394 | 0.1371 | -0.141 | -2.87
-18.5 | -0.391 | 0.13057 | -0.142 | -2.995
-18 | -0.387 | 0.12463 | -0.143 | -3.102
-17.5 | -0.38 | 0.11735 | -0.145 | -3.242
-17 | -0.371 | 0.11143 | -0.147 | -3.333
-16.5 | -0.36 | 0.10515 | -0.149 | -3.419
-16 | -0.345 | 0.09952 | -0.15 | -3.468
-15.5 | -0.328 | 0.09358 | -0.152 | -3.508
-15 | -0.309 | 0.08775 | -0.155 | -3.52
-14.5 | -0.287 | 0.08255 | -0.157 | -3.473
-14 | -0.262 | 0.07703 | -0.16 | -3.399
-13.5 | -0.234 | 0.07168 | -0.163 | -3.268
-13 | -0.204 | 0.06649 | -0.166 | -3.066
-12.5 | -0.171 | 0.06162 | -0.169 | -2.77
-12 | -0.135 | 0.05644 | -0.173 | -2.392
-11.5 | -0.097 | 0.05215 | -0.176 | -1.851
-11 | -0.056 | 0.0473 | -0.18 | -1.178
-10.5 | -0.012 | 0.04308 | -0.184 | -0.288
-10 | 0.033 | 0.03788 | -0.19 | 0.877
-9.5 | 0.081 | 0.03285 | -0.196 | 2.474
-9 | 0.132 | 0.02709 | -0.204 | 4.881
-8.5 | 0.186 | 0.02243 | -0.211 | 8.274
-8 | 0.243 | 0.01681 | -0.22 | 14.444
-7.5 | 0.308 | 0.01129 | -0.233 | 27.256
-7 | 0.392 | 0.00324 | -0.255 | 121.249
-6.5 | 0.454 | 0.0034 | -0.255 | 133.416
-6 | 0.515 | 0.00354 | -0.256 | 145.397
-5.5 | 0.577 | 0.0037 | -0.256 | 155.792
-5 | 0.639 | 0.00397 | -0.256 | 160.822
-4.5 | 0.7 | 0.00416 | -0.256 | 168.112
-4 | 0.761 | 0.00442 | -0.256 | 172.076
-3.5 | 0.823 | 0.00484 | -0.256 | 170.101
-3 | 0.883 | 0.00536 | -0.257 | 164.96
-2.5 | 0.946 | 0.00599 | -0.257 | 157.935
-2 | 1.006 | 0.00723 | -0.257 | 139.215
-1.5 | 1.066 | 0.00779 | -0.257 | 136.815
-1 | 1.125 | 0.00841 | -0.257 | 133.758
-0.5 | 1.185 | 0.00852 | -0.257 | 139.12
0 | 1.244 | 0.00904 | -0.257 | 137.487
0.5 | 1.303 | 0.00841 | -0.257 | 154.85
1 | 1.361 | 0.00876 | -0.257 | 155.508
1.5 | 1.409 | 0.00917 | -0.257 | 153.618
2 | 1.465 | 0.00891 | -0.257 | 164.416
2.5 | 1.522 | 0.00912 | -0.257 | 166.897
3 | 1.579 | 0.00882 | -0.257 | 178.954
3.5 | 1.634 | 0.00921 | -0.257 | 177.437
4 | 1.69 | 0.009 | -0.257 | 187.683
4.5 | 1.745 | 0.00943 | -0.257 | 184.902
5 | 1.799 | 0.00926 | -0.256 | 194.287
5.5 | 1.849 | 0.01174 | -0.256 | 157.562
6 | 1.897 | 0.01252 | -0.256 | 151.536
6.5 | 1.942 | 0.01333 | -0.256 | 145.626
7 | 1.984 | 0.01414 | -0.256 | 140.308
7.5 | 2.022 | 0.01483 | -0.255 | 136.369
8 | 2.057 | 0.01541 | -0.255 | 133.489
8.5 | 2.088 | 0.01607 | -0.255 | 129.894
9 | 2.115 | 0.01674 | -0.254 | 126.295
9.5 | 2.135 | 0.01714 | -0.254 | 124.547
10 | 2.151 | 0.0179 | -0.253 | 120.157
10.5 | 2.161 | 0.01869 | -0.253 | 115.655
11 | 2.167 | 0.0195 | -0.253 | 111.086
11.5 | 2.164 | 0.02038 | -0.252 | 106.201
12 | 2.156 | 0.02132 | -0.252 | 101.141
12.5 | 2.142 | 0.02227 | -0.251 | 96.16
13 | 2.122 | 0.0233 | -0.251 | 91.094
13.5 | 2.097 | 0.0244 | -0.25 | 85.944
14 | 2.068 | 0.02553 | -0.249 | 81
14.5 | 2.031 | 0.02673 | -0.249 | 75.967
15 | 1.989 | 0.02812 | -0.248 | 70.727
15.5 | 1.943 | 0.02954 | -0.247 | 65.777
16 | 1.894 | 0.03105 | -0.247 | 61

## 138. Re 18M Mach 0.00 (2)
BIGFOIL.COM POLAR EXPORT
Joukowsky 11.00% thick 9.00% camber
Joukowsky 11.00% thick 9.00% camber |  |  |  | Cl Max: | 2.3503 | at alpha= | 20 | deg
XFOIL ncrit=9 |  |  |  | L/D Max: | 246.186 | at alpha= | 2 | deg
Re: | 18000000 |  |  | Cd Min: | 0.17742 | at alpha= | -20 | deg
Mach: | 0 |  |  | Cl=0 at alpha= | -10.0216 | deg
|  |  |  | @ Cl=0.1, Cd= | 0.0058926
|  |  |  | @ Cl=0.4, Cd= | 0.0050261
|  |  |  | @ Cl=0.6, Cd= | 0.0047388
alpha (deg) | Cl | Cd | Cm | Cl/Cd
-20 | -0.271 | 0.17742 | -0.0829 | -1.5274
-19.5 | -0.2537 | 0.17135 | -0.0873 | -1.4806
-19 | -0.2679 | 0.15678 | -0.0943 | -1.7088
-18.5 | -0.2511 | 0.15059 | -0.0989 | -1.6674
-18 | -0.2318 | 0.14519 | -0.103 | -1.5965
-17.5 | -0.2544 | 0.13037 | -0.111 | -1.9514
-17 | -0.254 | 0.12064 | -0.1179 | -2.1054
-16.5 | -0.2378 | 0.11469 | -0.1225 | -2.0734
-15.5 | -0.654 | 0.01407 | -0.2435 | -46.4819
-15 | -0.5952 | 0.01257 | -0.2469 | -47.3508
-14 | -0.4767 | 0.01055 | -0.2514 | -45.1848
-13.5 | -0.4167 | 0.00964 | -0.2534 | -43.2261
-13 | -0.357 | 0.00889 | -0.2551 | -40.1575
-12.5 | -0.2968 | 0.00823 | -0.2566 | -36.0632
-12 | -0.2372 | 0.00777 | -0.2578 | -30.5277
-11.5 | -0.1772 | 0.00736 | -0.2588 | -24.0761
-11 | -0.1176 | 0.00703 | -0.2598 | -16.7283
-10.5 | -0.0576 | 0.00669 | -0.2608 | -8.6099
-10 | 0.0026 | 0.00632 | -0.2618 | 0.41139
-9.5 | 0.0626 | 0.00603 | -0.2627 | 10.3814
-9 | 0.1225 | 0.00581 | -0.2636 | 21.0843
-8.5 | 0.182 | 0.00564 | -0.2643 | 32.2695
-8 | 0.2421 | 0.0054 | -0.2651 | 44.8333
-7.5 | 0.3018 | 0.00524 | -0.2659 | 57.5954
-7 | 0.3611 | 0.00513 | -0.2665 | 70.3899
-6.5 | 0.421 | 0.00497 | -0.2673 | 84.7082
-6 | 0.4801 | 0.0049 | -0.2679 | 97.9796
-5.5 | 0.5394 | 0.00481 | -0.2685 | 112.1414
-5 | 0.5986 | 0.00474 | -0.2691 | 126.2869
-4.5 | 0.6576 | 0.00469 | -0.2697 | 140.2132
-4 | 0.7162 | 0.00467 | -0.2702 | 153.3619
-3.5 | 0.775 | 0.00464 | -0.2707 | 167.0259
-3 | 0.8335 | 0.00464 | -0.2712 | 179.6336
-2.5 | 0.8916 | 0.00467 | -0.2717 | 190.9208
-2 | 0.9494 | 0.00471 | -0.2721 | 201.5711
-1.5 | 1.0073 | 0.00475 | -0.2724 | 212.0632
-1 | 1.0648 | 0.00481 | -0.2728 | 221.3721
-0.5 | 1.122 | 0.00489 | -0.2731 | 229.4479
0 | 1.1789 | 0.00499 | -0.2734 | 236.2525
0.5 | 1.2353 | 0.00511 | -0.2736 | 241.7417
1 | 1.2911 | 0.00527 | -0.2736 | 244.9905
1.5 | 1.3462 | 0.00547 | -0.2736 | 246.106
2 | 1.4008 | 0.00569 | -0.2735 | 246.1863
2.5 | 1.4547 | 0.00595 | -0.2733 | 244.4874
3 | 1.5069 | 0.0063 | -0.2728 | 239.1905
3.5 | 1.5565 | 0.00682 | -0.2718 | 228.2258
4 | 1.604 | 0.00744 | -0.2704 | 215.5914
4.5 | 1.6498 | 0.00813 | -0.2687 | 202.9274
5 | 1.6949 | 0.00881 | -0.2669 | 192.3837
5.5 | 1.7388 | 0.00949 | -0.2649 | 183.2244
6 | 1.7803 | 0.01023 | -0.2625 | 174.0274
6.5 | 1.8198 | 0.01097 | -0.2596 | 165.8888
7 | 1.8496 | 0.01165 | -0.2547 | 158.7639
7.5 | 1.8784 | 0.01243 | -0.2498 | 151.1183
8 | 1.9083 | 0.01331 | -0.2454 | 143.3734
8.5 | 1.9401 | 0.0142 | -0.2415 | 136.6268
9 | 1.9727 | 0.01514 | -0.2379 | 130.2972
9.5 | 2.0064 | 0.01594 | -0.2348 | 125.872
10 | 2.0362 | 0.01713 | -0.231 | 118.8675
10.5 | 2.0641 | 0.01848 | -0.2271 | 111.6937
11 | 2.0904 | 0.02002 | -0.2231 | 104.4156
11.5 | 2.1171 | 0.02161 | -0.2193 | 97.9685
12 | 2.1419 | 0.02342 | -0.2155 | 91.456
12.5 | 2.166 | 0.02536 | -0.2118 | 85.4101
13 | 2.1881 | 0.02757 | -0.2081 | 79.3653
13.5 | 2.2109 | 0.02982 | -0.2047 | 74.1415
14 | 2.2295 | 0.03253 | -0.201 | 68.5367
14.5 | 2.2494 | 0.03526 | -0.1978 | 63.7947
15 | 2.2682 | 0.03819 | -0.1947 | 59.3925
15.5 | 2.2832 | 0.04161 | -0.1915 | 54.8714
16 | 2.2963 | 0.04539 | -0.1884 | 50.5904
16.5 | 2.3092 | 0.0493 | -0.1856 | 46.8398
17 | 2.3209 | 0.05348 | -0.183 | 43.3975
17.5 | 2.3298 | 0.05813 | -0.1806 | 40.0791
18 | 2.337 | 0.06311 | -0.1784 | 37.0306
18.5 | 2.3399 | 0.06878 | -0.1763 | 34.0201
19 | 2.3449 | 0.07429 | -0.1746 | 31.5641
19.5 | 2.3481 | 0.08011 | -0.1732 | 29.3109
20 | 2.3503 | 0.08617 | -0.1721 | 27.2752

## 139. Re 18M Mach 0.10 (1)
BIGFOIL.COM POLAR EXPORT
Joukowsky 11.00% thick 9.00% camber
Joukowsky 11.00% thick 9.00% camber |  |  |  | Cl Max: | 2.165 | at alpha= | 11 | deg
JavaFoil+Calcfoil stall+Eppler ext transition |  |  |  | L/D Max: | 187.024 | at alpha= | 4 | deg
Re: | 18000000 |  |  | Cd Min: | 0.00328 | at alpha= | -7 | deg
Mach: | 0.1 |  |  | Cl=0 at alpha= | -10.3667 | deg
|  |  |  | @ Cl=0.1, Cd= | 0.031878
|  |  |  | @ Cl=0.4, Cd= | 0.0032916
|  |  |  | @ Cl=0.6, Cd= | 0.0037971
alpha (deg) | Cl | Cd | Cm | Cl/Cd
-20 | -0.36 | 0.15555 | -0.136 | -2.317
-19.5 | -0.364 | 0.14816 | -0.138 | -2.457
-19 | -0.366 | 0.14067 | -0.139 | -2.601
-18.5 | -0.366 | 0.13297 | -0.141 | -2.755
-18 | -0.365 | 0.12682 | -0.141 | -2.875
-17.5 | -0.361 | 0.11966 | -0.144 | -3.018
-17 | -0.355 | 0.11352 | -0.145 | -3.123
-16.5 | -0.345 | 0.10749 | -0.146 | -3.208
-16 | -0.333 | 0.10124 | -0.149 | -3.288
-15.5 | -0.318 | 0.09516 | -0.151 | -3.343
-15 | -0.3 | 0.08972 | -0.153 | -3.349
-14.5 | -0.28 | 0.08392 | -0.156 | -3.337
-14 | -0.257 | 0.07831 | -0.159 | -3.279
-13.5 | -0.23 | 0.07288 | -0.162 | -3.162
-13 | -0.201 | 0.06807 | -0.164 | -2.953
-12.5 | -0.169 | 0.06255 | -0.168 | -2.7
-12 | -0.134 | 0.05791 | -0.171 | -2.309
-11.5 | -0.096 | 0.05316 | -0.175 | -1.804
-11 | -0.055 | 0.04872 | -0.179 | -1.137
-10.5 | -0.012 | 0.04398 | -0.184 | -0.281
-10 | 0.033 | 0.0388 | -0.189 | 0.854
-9.5 | 0.081 | 0.03418 | -0.195 | 2.372
-9 | 0.132 | 0.028 | -0.204 | 4.717
-8.5 | 0.185 | 0.02334 | -0.21 | 7.942
-8 | 0.242 | 0.01771 | -0.219 | 13.683
-7.5 | 0.305 | 0.01261 | -0.231 | 24.225
-7 | 0.394 | 0.00328 | -0.256 | 119.956
-6.5 | 0.456 | 0.0034 | -0.257 | 133.83
-6 | 0.518 | 0.00355 | -0.257 | 145.858
-5.5 | 0.58 | 0.00371 | -0.257 | 156.342
-5 | 0.642 | 0.00398 | -0.257 | 161.366
-4.5 | 0.704 | 0.00417 | -0.257 | 168.645
-4 | 0.765 | 0.00443 | -0.258 | 172.632
-3.5 | 0.827 | 0.00484 | -0.258 | 170.659
-3 | 0.888 | 0.00537 | -0.258 | 165.364
-2.5 | 0.951 | 0.00601 | -0.258 | 158.265
-2 | 1.011 | 0.00726 | -0.258 | 139.337
-1.5 | 1.071 | 0.00783 | -0.258 | 136.82
-1 | 1.131 | 0.00846 | -0.258 | 133.758
-0.5 | 1.191 | 0.00857 | -0.258 | 138.943
0 | 1.25 | 0.00909 | -0.258 | 137.419
0.5 | 1.309 | 0.00846 | -0.258 | 154.672
1 | 1.368 | 0.00883 | -0.258 | 155.043
1.5 | 1.415 | 0.00862 | -0.258 | 164.296
2 | 1.473 | 0.00896 | -0.258 | 164.311
2.5 | 1.529 | 0.00919 | -0.258 | 166.372
3 | 1.586 | 0.0089 | -0.258 | 178.312
3.5 | 1.642 | 0.00929 | -0.258 | 176.688
4 | 1.698 | 0.00908 | -0.258 | 187.024
4.5 | 1.753 | 0.00952 | -0.258 | 184.157
5 | 1.807 | 0.01117 | -0.258 | 161.729
5.5 | 1.858 | 0.01186 | -0.258 | 156.709
6 | 1.905 | 0.01265 | -0.257 | 150.592
6.5 | 1.95 | 0.0135 | -0.257 | 144.42
7 | 1.992 | 0.01431 | -0.257 | 139.211
7.5 | 2.03 | 0.01502 | -0.257 | 135.206
8 | 2.064 | 0.01559 | -0.256 | 132.373
8.5 | 2.094 | 0.01628 | -0.256 | 128.625
9 | 2.12 | 0.01696 | -0.256 | 125.017
9.5 | 2.139 | 0.0174 | -0.255 | 122.95
10 | 2.153 | 0.01817 | -0.255 | 118.499
10.5 | 2.162 | 0.01899 | -0.254 | 113.859
11 | 2.165 | 0.01982 | -0.254 | 109.223
11.5 | 2.16 | 0.02074 | -0.253 | 104.133
12 | 2.148 | 0.02171 | -0.253 | 98.938
12.5 | 2.13 | 0.02269 | -0.252 | 93.907
13 | 2.107 | 0.02377 | -0.252 | 88.638
13.5 | 2.077 | 0.02492 | -0.251 | 83.37
14 | 2.043 | 0.02612 | -0.251 | 78.2
14.5 | 2 | 0.02746 | -0.25 | 72.86
15 | 1.953 | 0.02892 | -0.249 | 67.521
15.5 | 1.901 | 0.03043 | -0.248 | 62.474
16 | 1.846 | 0.03195 | -0.248 | 57.771

## 140. Re 18M Mach 0.10 (2)
BIGFOIL.COM POLAR EXPORT
Joukowsky 11.00% thick 9.00% camber
Joukowsky 11.00% thick 9.00% camber |  |  |  | Cl Max: | 1.9778 | at alpha= | 9 | deg
XFOIL ncrit=9 |  |  |  | L/D Max: | 247.66 | at alpha= | 1.5 | deg
Re: | 18000000 |  |  | Cd Min: | 0.18244 | at alpha= | -20 | deg
Mach: | 0.1 |  |  | Cl=0 at alpha= | -9.9901 | deg
|  |  |  | @ Cl=0.1, Cd= | 0.0059441
|  |  |  | @ Cl=0.4, Cd= | 0.0050525
|  |  |  | @ Cl=0.6, Cd= | 0.004752
alpha (deg) | Cl | Cd | Cm | Cl/Cd
-20 | -0.255 | 0.18244 | -0.0827 | -1.3977
-19.5 | -0.237 | 0.17606 | -0.0873 | -1.3461
-19 | -0.2454 | 0.16145 | -0.0946 | -1.52
-18.5 | -0.2458 | 0.15178 | -0.0996 | -1.6194
-18 | -0.2277 | 0.14608 | -0.1038 | -1.5587
-17.5 | -0.2286 | 0.13582 | -0.1099 | -1.6831
-17 | -0.2315 | 0.12505 | -0.117 | -1.8513
-16.5 | -0.2312 | 0.11605 | -0.123 | -1.9922
-16 | -0.2091 | 0.11012 | -0.1288 | -1.8988
-15.5 | -0.1817 | 0.09312 | -0.1539 | -1.9512
-15 | -0.6121 | 0.01401 | -0.247 | -43.6902
-14.5 | -0.5509 | 0.01232 | -0.2507 | -44.7159
-13.5 | -0.4289 | 0.01025 | -0.2551 | -41.8439
-13 | -0.3677 | 0.00936 | -0.2569 | -39.2842
-12.5 | -0.3061 | 0.00857 | -0.2585 | -35.7176
-12 | -0.245 | 0.00799 | -0.2597 | -30.6633
-11.5 | -0.1839 | 0.00753 | -0.2608 | -24.4223
-11 | -0.1232 | 0.00716 | -0.2617 | -17.2067
-10.5 | -0.0624 | 0.00683 | -0.2626 | -9.1362
-10 | -0.0012 | 0.00644 | -0.2636 | -0.18634
-9.5 | 0.0596 | 0.00611 | -0.2645 | 9.7545
-9 | 0.1205 | 0.00586 | -0.2653 | 20.5631
-8.5 | 0.1807 | 0.00569 | -0.2659 | 31.7575
-8 | 0.2414 | 0.00546 | -0.2667 | 44.2125
-7.5 | 0.3019 | 0.00527 | -0.2675 | 57.2865
-7 | 0.3618 | 0.00516 | -0.2681 | 70.1163
-6.5 | 0.4222 | 0.00499 | -0.2688 | 84.6092
-6 | 0.482 | 0.00491 | -0.2694 | 98.167
-5.5 | 0.5417 | 0.00483 | -0.27 | 112.1532
-5 | 0.6015 | 0.00475 | -0.2706 | 126.6316
-4.5 | 0.661 | 0.0047 | -0.2712 | 140.6383
-4 | 0.72 | 0.00468 | -0.2717 | 153.8462
-3.5 | 0.7793 | 0.00466 | -0.2722 | 167.2318
-3 | 0.8382 | 0.00465 | -0.2727 | 180.2581
-2.5 | 0.8968 | 0.00468 | -0.2731 | 191.6239
-2 | 0.955 | 0.00472 | -0.2735 | 202.3305
-1.5 | 1.0132 | 0.00476 | -0.2739 | 212.8571
-1 | 1.0712 | 0.00482 | -0.2743 | 222.2407
-0.5 | 1.1288 | 0.0049 | -0.2746 | 230.3673
0 | 1.1861 | 0.005 | -0.2748 | 237.22
0.5 | 1.2429 | 0.00512 | -0.275 | 242.7539
1 | 1.2991 | 0.00528 | -0.2751 | 246.0417
1.5 | 1.3547 | 0.00547 | -0.2751 | 247.66
2 | 1.4094 | 0.00571 | -0.2749 | 246.8301
2.5 | 1.4639 | 0.00596 | -0.2747 | 245.6208
3 | 1.5164 | 0.00631 | -0.2741 | 240.317
3.5 | 1.5667 | 0.0068 | -0.2732 | 230.3971
4 | 1.6144 | 0.00743 | -0.2717 | 217.2813
4.5 | 1.66 | 0.00814 | -0.2699 | 203.9312
5 | 1.705 | 0.00883 | -0.268 | 193.0917
5.5 | 1.7483 | 0.00956 | -0.2657 | 182.8766
6 | 1.7898 | 0.01029 | -0.2631 | 173.9359
6.5 | 1.8273 | 0.01105 | -0.2598 | 165.3665
7 | 1.8546 | 0.01176 | -0.2543 | 157.7041
7.5 | 1.8835 | 0.01262 | -0.2493 | 149.2472
8 | 1.9142 | 0.01354 | -0.245 | 141.3737
8.5 | 1.9457 | 0.0145 | -0.2409 | 134.1862
9 | 1.9778 | 0.01551 | -0.2372 | 127.5177

## 141. Re 18M Mach 0.25 (1)
BIGFOIL.COM POLAR EXPORT
Joukowsky 11.00% thick 9.00% camber
Joukowsky 11.00% thick 9.00% camber |  |  |  | Cl Max: | 2.158 | at alpha= | 10 | deg
JavaFoil+Calcfoil stall+Eppler ext transition |  |  |  | L/D Max: | 185.821 | at alpha= | 3.5 | deg
Re: | 18000000 |  |  | Cd Min: | 0.00339 | at alpha= | -6.5 | deg
Mach: | 0.25 |  |  | Cl=0 at alpha= | -10.3636 | deg
|  |  |  | @ Cl=0.1, Cd= | 0.037164
|  |  |  | @ Cl=0.4, Cd= | 0.0097408
|  |  |  | @ Cl=0.6, Cd= | 0.0037653
alpha (deg) | Cl | Cd | Cm | Cl/Cd
-20 | -0.059 | 0.17088 | -0.133 | -0.344
-19.5 | -0.056 | 0.16358 | -0.134 | -0.341
-19 | -0.053 | 0.15657 | -0.134 | -0.336
-18.5 | -0.111 | 0.15046 | -0.133 | -0.735
-18 | -0.149 | 0.14171 | -0.134 | -1.054
-17.5 | -0.177 | 0.13604 | -0.135 | -1.3
-17 | -0.197 | 0.12854 | -0.135 | -1.534
-16.5 | -0.212 | 0.12105 | -0.137 | -1.748
-16 | -0.221 | 0.11523 | -0.137 | -1.92
-15.5 | -0.226 | 0.10837 | -0.139 | -2.087
-15 | -0.226 | 0.10091 | -0.142 | -2.243
-14.5 | -0.222 | 0.09409 | -0.145 | -2.356
-14 | -0.212 | 0.08787 | -0.148 | -2.411
-13.5 | -0.197 | 0.0818 | -0.151 | -2.409
-13 | -0.177 | 0.07527 | -0.156 | -2.357
-12.5 | -0.153 | 0.06971 | -0.16 | -2.194
-12 | -0.124 | 0.06417 | -0.165 | -1.93
-11.5 | -0.09 | 0.05902 | -0.169 | -1.533
-11 | -0.053 | 0.05402 | -0.174 | -0.982
-10.5 | -0.012 | 0.04941 | -0.178 | -0.243
-10 | 0.032 | 0.04447 | -0.184 | 0.728
-9.5 | 0.08 | 0.03914 | -0.191 | 2.042
-9 | 0.13 | 0.0342 | -0.197 | 3.812
-8.5 | 0.184 | 0.02841 | -0.206 | 6.484
-8 | 0.241 | 0.02318 | -0.215 | 10.383
-7.5 | 0.301 | 0.0177 | -0.224 | 17.005
-7 | 0.368 | 0.01282 | -0.236 | 28.679
-6.5 | 0.466 | 0.00339 | -0.264 | 137.577
-6 | 0.53 | 0.00365 | -0.264 | 145.187
-5.5 | 0.594 | 0.00374 | -0.264 | 158.905
-5 | 0.658 | 0.00401 | -0.264 | 164.084
-4.5 | 0.722 | 0.00421 | -0.265 | 171.652
-4 | 0.786 | 0.00447 | -0.265 | 175.642
-3.5 | 0.849 | 0.0049 | -0.265 | 173.232
-3 | 0.912 | 0.00544 | -0.265 | 167.683
-2.5 | 0.977 | 0.00612 | -0.265 | 159.815
-2 | 1.039 | 0.00744 | -0.265 | 139.633
-1.5 | 1.101 | 0.00805 | -0.265 | 136.762
-1 | 1.162 | 0.00872 | -0.265 | 133.227
-0.5 | 1.224 | 0.00884 | -0.265 | 138.474
0 | 1.284 | 0.00942 | -0.265 | 136.34
0.5 | 1.345 | 0.00876 | -0.265 | 153.488
1 | 1.406 | 0.00915 | -0.265 | 153.636
1.5 | 1.453 | 0.00894 | -0.265 | 162.615
2 | 1.512 | 0.00932 | -0.265 | 162.12
2.5 | 1.57 | 0.0089 | -0.265 | 176.465
3 | 1.628 | 0.00928 | -0.265 | 175.455
3.5 | 1.685 | 0.00907 | -0.265 | 185.821
4 | 1.742 | 0.00948 | -0.265 | 183.663
4.5 | 1.798 | 0.01111 | -0.265 | 161.884
5 | 1.853 | 0.01178 | -0.265 | 157.346
5.5 | 1.904 | 0.01255 | -0.264 | 151.76
6 | 1.951 | 0.01341 | -0.264 | 145.459
6.5 | 1.995 | 0.0144 | -0.264 | 138.539
7 | 2.035 | 0.01526 | -0.264 | 133.331
7.5 | 2.071 | 0.01596 | -0.263 | 129.772
8 | 2.102 | 0.01672 | -0.263 | 125.691
8.5 | 2.127 | 0.01753 | -0.263 | 121.31
9 | 2.146 | 0.01834 | -0.262 | 116.986
9.5 | 2.156 | 0.01893 | -0.262 | 113.881
10 | 2.158 | 0.01985 | -0.261 | 108.736
10.5 | 2.153 | 0.02085 | -0.261 | 103.239
11 | 2.139 | 0.02188 | -0.26 | 97.785
11.5 | 2.113 | 0.02304 | -0.26 | 91.677
12 | 2.076 | 0.02423 | -0.259 | 85.66
12.5 | 2.029 | 0.02553 | -0.258 | 79.468
13 | 1.972 | 0.02697 | -0.258 | 73.135
13.5 | 1.906 | 0.02852 | -0.257 | 66.817
14 | 1.83 | 0.0303 | -0.256 | 60.393
14.5 | 1.742 | 0.03213 | -0.255 | 54.205
15 | 1.644 | 0.03407 | -0.254 | 48.261

## 142. Re 18M Mach 0.25 (2)
BIGFOIL.COM POLAR EXPORT
Joukowsky 11.00% thick 9.00% camber
Joukowsky 11.00% thick 9.00% camber |  |  |  | Cl Max: | 2.3225 | at alpha= | 18.5 | deg
XFOIL ncrit=9 |  |  |  | L/D Max: | 253.382 | at alpha= | 1.5 | deg
Re: | 18000000 |  |  | Cd Min: | 0.15184 | at alpha= | -17.5 | deg
Mach: | 0.25 |  |  | Cl=0 at alpha= | -9.8096 | deg
|  |  |  | @ Cl=0.1, Cd= | 0.0063065
|  |  |  | @ Cl=0.4, Cd= | 0.0052177
|  |  |  | @ Cl=0.6, Cd= | 0.0048504
alpha (deg) | Cl | Cd | Cm | Cl/Cd
-17.5 | -0.1546 | 0.15184 | -0.1106 | -1.0182
-16.5 | -0.1359 | 0.13357 | -0.1228 | -1.0174
-16 | -0.1435 | 0.12202 | -0.1296 | -1.176
-15.5 | -0.107 | 0.10959 | -0.1476 | -0.97637
-15 | -0.083 | 0.1013 | -0.1575 | -0.81935
-14.5 | -0.0687 | 0.09459 | -0.1632 | -0.72629
-14 | -0.07 | 0.08589 | -0.1699 | -0.815
-13.5 | -0.0933 | 0.07437 | -0.1794 | -1.2545
-13 | -0.1397 | 0.06156 | -0.19 | -2.2693
-12.5 | -0.367 | 0.01177 | -0.2666 | -31.181
-12 | -0.2969 | 0.01023 | -0.2692 | -29.0225
-11.5 | -0.2274 | 0.00903 | -0.2711 | -25.1827
-11 | -0.159 | 0.00817 | -0.2723 | -19.4614
-10.5 | -0.0918 | 0.00757 | -0.273 | -12.1268
-10 | -0.0251 | 0.0071 | -0.2736 | -3.5352
-9.5 | 0.0408 | 0.0067 | -0.2741 | 6.0896
-9 | 0.107 | 0.00626 | -0.2748 | 17.0927
-8.5 | 0.1722 | 0.00595 | -0.2753 | 28.9412
-8 | 0.2368 | 0.00572 | -0.2758 | 41.3986
-7.5 | 0.3013 | 0.00549 | -0.2763 | 54.8816
-7 | 0.3651 | 0.0053 | -0.2768 | 68.8868
-6.5 | 0.4287 | 0.00515 | -0.2773 | 83.2427
-6 | 0.492 | 0.005 | -0.2778 | 98.4
-5.5 | 0.5545 | 0.00493 | -0.2783 | 112.4746
-5 | 0.6174 | 0.00482 | -0.2788 | 128.0913
-4.5 | 0.6796 | 0.00476 | -0.2793 | 142.7731
-4 | 0.7412 | 0.00475 | -0.2798 | 156.0421
-3.5 | 0.8029 | 0.00472 | -0.2803 | 170.1059
-3 | 0.8644 | 0.0047 | -0.2808 | 183.9149
-2.5 | 0.9253 | 0.00473 | -0.2812 | 195.6237
-2 | 0.9858 | 0.00477 | -0.2816 | 206.6667
-1.5 | 1.0463 | 0.00482 | -0.282 | 217.0747
-1 | 1.1066 | 0.00487 | -0.2823 | 227.2279
-0.5 | 1.1665 | 0.00495 | -0.2826 | 235.6566
0 | 1.2258 | 0.00506 | -0.2828 | 242.253
0.5 | 1.2848 | 0.00519 | -0.283 | 247.553
1 | 1.3432 | 0.00535 | -0.2831 | 251.0654
1.5 | 1.4012 | 0.00553 | -0.283 | 253.3816
2 | 1.4582 | 0.00576 | -0.2828 | 253.1597
2.5 | 1.5141 | 0.00605 | -0.2824 | 250.2645
3 | 1.5692 | 0.00638 | -0.2818 | 245.9561
3.5 | 1.6213 | 0.00686 | -0.2806 | 236.3411
4 | 1.6701 | 0.00749 | -0.2788 | 222.9773
4.5 | 1.7149 | 0.00829 | -0.2762 | 206.8637
5 | 1.7579 | 0.00909 | -0.2732 | 193.3883
5.5 | 1.7993 | 0.00986 | -0.2699 | 182.4848
6 | 1.8264 | 0.01068 | -0.2636 | 171.0112
6.5 | 1.8527 | 0.0117 | -0.2575 | 158.3504
7 | 1.8818 | 0.01277 | -0.2521 | 147.361
7.5 | 1.9116 | 0.01394 | -0.247 | 137.1306
8 | 1.9424 | 0.01518 | -0.2423 | 127.9578
8.5 | 1.9722 | 0.01657 | -0.2376 | 119.0223
9 | 2.0041 | 0.01797 | -0.2335 | 111.5248
11 | 2.1201 | 0.02514 | -0.217 | 84.3317
11.5 | 2.1446 | 0.02758 | -0.2127 | 77.7592
12 | 2.1697 | 0.03011 | -0.2087 | 72.0591
12.5 | 2.1914 | 0.03305 | -0.2046 | 66.3056
13 | 2.2141 | 0.03607 | -0.2009 | 61.3834
13.5 | 2.2329 | 0.03961 | -0.1971 | 56.3721
14 | 2.252 | 0.04326 | -0.1935 | 52.0573
14.5 | 2.2678 | 0.04742 | -0.1901 | 47.8237
15 | 2.2793 | 0.05221 | -0.1867 | 43.6564
15.5 | 2.2924 | 0.05701 | -0.1837 | 40.2105
16 | 2.3042 | 0.06213 | -0.181 | 37.0868
16.5 | 2.3122 | 0.06781 | -0.1784 | 34.0982
17 | 2.3165 | 0.07416 | -0.1761 | 31.2365
17.5 | 2.3183 | 0.08101 | -0.1742 | 28.6175
18 | 2.3216 | 0.08776 | -0.1727 | 26.454
18.5 | 2.3225 | 0.09495 | -0.1715 | 24.4602
19 | 2.3216 | 0.1024 | -0.1708 | 22.6719
19.5 | 2.3131 | 0.1111 | -0.1707 | 20.82
20 | 2.3093 | 0.11908 | -0.1709 | 19.3928

## 143. Re 18M Mach 0.50 (1)
BIGFOIL.COM POLAR EXPORT
Joukowsky 11.00% thick 9.00% camber
Joukowsky 11.00% thick 9.00% camber |  |  |  | Cl Max: | 2.186 | at alpha= | 7.5 | deg
JavaFoil+Calcfoil stall+Eppler ext transition |  |  |  | L/D Max: | 183.554 | at alpha= | -4 | deg
Re: | 18000000 |  |  | Cd Min: | 0.00421 | at alpha= | -5 | deg
Mach: | 0.5 |  |  | Cl=0 at alpha= | -10.3621 | deg
|  |  |  | @ Cl=0.1, Cd= | 0.049177
|  |  |  | @ Cl=0.4, Cd= | 0.027703
|  |  |  | @ Cl=0.6, Cd= | 0.013314
alpha (deg) | Cl | Cd | Cm | Cl/Cd
-20 | -1.092 | 0.15682 | -0.171 | -6.965
-19.5 | -1.038 | 0.14306 | -0.174 | -7.252
-19 | -0.976 | 0.15836 | -0.165 | -6.165
-18.5 | -0.921 | 0.1412 | -0.168 | -6.525
-18 | -0.866 | 0.13118 | -0.171 | -6.603
-17.5 | -0.811 | 0.11893 | -0.174 | -6.82
-17 | -0.751 | 0.12663 | -0.164 | -5.928
-16.5 | -0.696 | 0.11434 | -0.168 | -6.084
-16 | -0.64 | 0.10504 | -0.172 | -6.095
-15.5 | -0.581 | 0.10899 | -0.162 | -5.329
-15 | -0.526 | 0.09673 | -0.169 | -5.438
-14.5 | -0.248 | 0.088 | -0.175 | -2.816
-14 | -0.216 | 0.08906 | -0.165 | -2.428
-13.5 | -0.187 | 0.07911 | -0.175 | -2.363
-13 | -0.158 | 0.07087 | -0.184 | -2.224
-12.5 | -0.126 | 0.0762 | -0.166 | -1.654
-12 | -0.097 | 0.0688 | -0.174 | -1.406
-11.5 | -0.067 | 0.0609 | -0.185 | -1.108
-11 | -0.037 | 0.06568 | -0.165 | -0.569
-10.5 | -0.008 | 0.05787 | -0.178 | -0.141
-10 | 0.021 | 0.05988 | -0.164 | 0.35
-9.5 | 0.05 | 0.05373 | -0.173 | 0.933
-9 | 0.079 | 0.05358 | -0.164 | 1.469
-8.5 | 0.108 | 0.0475 | -0.177 | 2.274
-8 | 0.183 | 0.04694 | -0.17 | 3.892
-7.5 | 0.273 | 0.03934 | -0.192 | 6.952
-7 | 0.35 | 0.03167 | -0.213 | 11.06
-6.5 | 0.425 | 0.02572 | -0.227 | 16.54
-6 | 0.503 | 0.01985 | -0.241 | 25.348
-5.5 | 0.586 | 0.01431 | -0.256 | 40.973
-5 | 0.728 | 0.00421 | -0.296 | 173.068
-4.5 | 0.802 | 0.00438 | -0.296 | 183.115
-4 | 0.875 | 0.00476 | -0.296 | 183.554
-3.5 | 0.947 | 0.00516 | -0.296 | 183.402
-3 | 1.018 | 0.00582 | -0.296 | 175.019
-2.5 | 1.093 | 0.00663 | -0.296 | 164.767
-2 | 1.162 | 0.00838 | -0.297 | 138.724
-1.5 | 1.231 | 0.00924 | -0.297 | 133.233
-1 | 1.3 | 0.00954 | -0.297 | 136.252
-0.5 | 1.368 | 0.00956 | -0.297 | 143.1
0 | 1.435 | 0.00947 | -0.297 | 151.451
0.5 | 1.502 | 0.00896 | -0.296 | 167.722
1 | 1.57 | 0.00881 | -0.296 | 178.182
1.5 | 1.615 | 0.00922 | -0.296 | 175.184
2 | 1.679 | 0.01047 | -0.296 | 160.466
2.5 | 1.743 | 0.011 | -0.296 | 158.416
3 | 1.805 | 0.0116 | -0.296 | 155.583
3.5 | 1.867 | 0.01228 | -0.296 | 151.977
4 | 1.927 | 0.01306 | -0.295 | 147.614
4.5 | 1.987 | 0.01398 | -0.295 | 142.177
5 | 2.045 | 0.01508 | -0.295 | 135.593
5.5 | 2.094 | 0.01646 | -0.294 | 127.177
6 | 2.135 | 0.01809 | -0.294 | 118.013
6.5 | 2.166 | 0.01967 | -0.293 | 110.141
7 | 2.185 | 0.02102 | -0.292 | 103.92
7.5 | 2.186 | 0.02252 | -0.292 | 97.07
8 | 2.157 | 0.02412 | -0.291 | 89.411
8.5 | 2.078 | 0.02606 | -0.291 | 79.732
9 | 1.878 | 0.0283 | -0.29 | 66.374
9.5 | 1.269 | 0.03082 | -0.289 | 41.181
10 | 1.295 | 0.03326 | -0.288 | 38.946
10.5 | 1.323 | 0.03354 | -0.287 | 39.443
11 | 1.349 | 0.03537 | -0.286 | 38.14
11.5 | 1.375 | 0.03693 | -0.286 | 37.238
12 | 1.399 | 0.04065 | -0.284 | 34.403
12.5 | 1.42 | 0.04521 | -0.282 | 31.403

## 144. Re 18M Mach 0.50 (2)
BIGFOIL.COM POLAR EXPORT
Joukowsky 11.00% thick 9.00% camber
Joukowsky 11.00% thick 9.00% camber |  |  |  | Cl Max: | 2.2794 | at alpha= | 13.5 | deg
XFOIL ncrit=9 |  |  |  | L/D Max: | 263.317 | at alpha= | 1.5 | deg
Re: | 18000000 |  |  | Cd Min: | 0.10104 | at alpha= | 14 | deg
Mach: | 0.5 |  |  | Cl=0 at alpha= | -99 | deg
|  |  |  | @ Cl=0.1, Cd= | 0.00546
|  |  |  | @ Cl=0.4, Cd= | 0.00546
|  |  |  | @ Cl=0.6, Cd= | 0.00546
alpha (deg) | Cl | Cd | Cm | Cl/Cd
0 | 1.4024 | 0.00546 | -0.3177 | 256.8498
0.5 | 1.4704 | 0.00564 | -0.3175 | 260.7092
1 | 1.5375 | 0.00585 | -0.317 | 262.8205
1.5 | 1.6036 | 0.00609 | -0.3163 | 263.3169
2 | 1.6686 | 0.00635 | -0.3152 | 262.7717
2.5 | 1.7319 | 0.00666 | -0.3136 | 260.045
3 | 1.7929 | 0.00701 | -0.3115 | 255.7632
3.5 | 1.8424 | 0.00742 | -0.3069 | 248.3019
4 | 1.8864 | 0.00804 | -0.3012 | 234.6269
4.5 | 1.9279 | 0.00887 | -0.2952 | 217.3506
5 | 1.9559 | 0.01029 | -0.2871 | 190.0777
6 | 2.0002 | 0.01435 | -0.27 | 139.3868
6.5 | 2.0203 | 0.01695 | -0.2617 | 119.1917
7 | 2.0342 | 0.02022 | -0.2533 | 100.6034
7.5 | 2.0513 | 0.02372 | -0.2457 | 86.4798
8 | 2.0653 | 0.02781 | -0.2383 | 74.2647
8.5 | 2.0854 | 0.03186 | -0.232 | 65.4551
9 | 2.1059 | 0.03621 | -0.2261 | 58.158
9.5 | 2.1304 | 0.04055 | -0.2209 | 52.5376
10 | 2.154 | 0.04527 | -0.2159 | 47.5812
11 | 2.2078 | 0.05539 | -0.2079 | 39.8592
11.5 | 2.2284 | 0.06112 | -0.2034 | 36.4594
12 | 2.2468 | 0.06735 | -0.1992 | 33.3601
12.5 | 2.2634 | 0.07397 | -0.1952 | 30.5989
13 | 2.2785 | 0.08104 | -0.1914 | 28.1157
13.5 | 2.2794 | 0.08996 | -0.188 | 25.3379
14 | 2.2645 | 0.10104 | -0.1855 | 22.4119

## 145. Re 20M Mach 0.00 (1)
BIGFOIL.COM POLAR EXPORT
Joukowsky 11.00% thick 9.00% camber
Joukowsky 11.00% thick 9.00% camber |  |  |  | Cl Max: | 2.168 | at alpha= | 11 | deg
JavaFoil+Calcfoil stall+Eppler ext transition |  |  |  | L/D Max: | 184.788 | at alpha= | 4.5 | deg
Re: | 20000000 |  |  | Cd Min: | 0.00328 | at alpha= | -7 | deg
Mach: | 0 |  |  | Cl=0 at alpha= | -10.3667 | deg
|  |  |  | @ Cl=0.1, Cd= | 0.030313
|  |  |  | @ Cl=0.4, Cd= | 0.0032955
|  |  |  | @ Cl=0.6, Cd= | 0.0038002
alpha (deg) | Cl | Cd | Cm | Cl/Cd
-20 | -0.393 | 0.15158 | -0.139 | -2.596
-19.5 | -0.394 | 0.14367 | -0.14 | -2.744
-19 | -0.394 | 0.13638 | -0.142 | -2.886
-18.5 | -0.391 | 0.13011 | -0.143 | -3.006
-18 | -0.387 | 0.12337 | -0.144 | -3.136
-17.5 | -0.381 | 0.11702 | -0.146 | -3.252
-17 | -0.371 | 0.11124 | -0.147 | -3.34
-16.5 | -0.36 | 0.10525 | -0.149 | -3.416
-16 | -0.345 | 0.09902 | -0.151 | -3.487
-15.5 | -0.328 | 0.09342 | -0.153 | -3.515
-15 | -0.309 | 0.08761 | -0.155 | -3.526
-14.5 | -0.287 | 0.08186 | -0.158 | -3.504
-14 | -0.262 | 0.07639 | -0.161 | -3.43
-13.5 | -0.234 | 0.07103 | -0.164 | -3.3
-13 | -0.204 | 0.06629 | -0.166 | -3.076
-12.5 | -0.171 | 0.0614 | -0.169 | -2.781
-12 | -0.135 | 0.05619 | -0.173 | -2.403
-11.5 | -0.097 | 0.0519 | -0.176 | -1.861
-11 | -0.056 | 0.04705 | -0.181 | -1.185
-10.5 | -0.012 | 0.04234 | -0.186 | -0.294
-10 | 0.033 | 0.03755 | -0.191 | 0.885
-9.5 | 0.081 | 0.0325 | -0.197 | 2.503
-9 | 0.132 | 0.02663 | -0.205 | 4.974
-8.5 | 0.186 | 0.02181 | -0.212 | 8.528
-8 | 0.243 | 0.01637 | -0.221 | 14.871
-7.5 | 0.311 | 0.01028 | -0.237 | 30.214
-7 | 0.392 | 0.00328 | -0.255 | 119.77
-6.5 | 0.454 | 0.0034 | -0.255 | 133.377
-6 | 0.515 | 0.00355 | -0.256 | 145.334
-5.5 | 0.577 | 0.0037 | -0.256 | 155.76
-5 | 0.639 | 0.00397 | -0.256 | 160.807
-4.5 | 0.7 | 0.00417 | -0.256 | 167.932
-4 | 0.761 | 0.00443 | -0.256 | 171.913
-3.5 | 0.823 | 0.00484 | -0.256 | 169.794
-3 | 0.883 | 0.00536 | -0.257 | 164.724
-2.5 | 0.946 | 0.00601 | -0.257 | 157.585
-2 | 1.006 | 0.00724 | -0.257 | 138.947
-1.5 | 1.066 | 0.00781 | -0.257 | 136.527
-1 | 1.125 | 0.00842 | -0.257 | 133.669
-0.5 | 1.185 | 0.00853 | -0.257 | 138.895
0 | 1.244 | 0.00906 | -0.257 | 137.307
0.5 | 1.303 | 0.00841 | -0.257 | 154.839
1 | 1.361 | 0.00879 | -0.257 | 154.943
1.5 | 1.409 | 0.00918 | -0.257 | 153.429
2 | 1.466 | 0.00891 | -0.257 | 164.462
2.5 | 1.522 | 0.00929 | -0.257 | 163.909
3 | 1.579 | 0.00951 | -0.257 | 166.019
3.5 | 1.634 | 0.00922 | -0.257 | 177.295
4 | 1.69 | 0.00963 | -0.257 | 175.445
4.5 | 1.745 | 0.00944 | -0.257 | 184.788
5 | 1.799 | 0.00992 | -0.257 | 181.312
5.5 | 1.849 | 0.01174 | -0.256 | 157.549
6 | 1.897 | 0.0125 | -0.256 | 151.832
6.5 | 1.942 | 0.01326 | -0.256 | 146.445
7 | 1.984 | 0.01398 | -0.256 | 141.906
7.5 | 2.023 | 0.01462 | -0.255 | 138.38
8 | 2.058 | 0.01518 | -0.255 | 135.577
8.5 | 2.089 | 0.01582 | -0.255 | 132.033
9 | 2.115 | 0.01648 | -0.254 | 128.387
9.5 | 2.136 | 0.01713 | -0.254 | 124.668
10 | 2.152 | 0.01759 | -0.254 | 122.329
10.5 | 2.162 | 0.01836 | -0.253 | 117.784
11 | 2.168 | 0.01917 | -0.253 | 113.084
11.5 | 2.165 | 0.02002 | -0.252 | 108.143
12 | 2.157 | 0.02094 | -0.252 | 103.027
12.5 | 2.143 | 0.02186 | -0.251 | 98.012
13 | 2.124 | 0.02289 | -0.251 | 92.773
13.5 | 2.099 | 0.02391 | -0.25 | 87.792
14 | 2.069 | 0.02507 | -0.25 | 82.526
14.5 | 2.032 | 0.02629 | -0.249 | 77.305
15 | 1.99 | 0.02762 | -0.248 | 72.058
15.5 | 1.944 | 0.02902 | -0.248 | 67.004
16 | 1.895 | 0.03043 | -0.247 | 62.298

## 146. Re 20M Mach 0.00 (2)
BIGFOIL.COM POLAR EXPORT
Joukowsky 11.00% thick 9.00% camber
Joukowsky 11.00% thick 9.00% camber |  |  |  | Cl Max: | 2.3622 | at alpha= | 20 | deg
XFOIL ncrit=9 |  |  |  | L/D Max: | 246.124 | at alpha= | 1.5 | deg
Re: | 20000000 |  |  | Cd Min: | 0.17119 | at alpha= | -20 | deg
Mach: | 0 |  |  | Cl=0 at alpha= | -10.0249 | deg
|  |  |  | @ Cl=0.1, Cd= | 0.0058064
|  |  |  | @ Cl=0.4, Cd= | 0.0049826
|  |  |  | @ Cl=0.6, Cd= | 0.0047187
alpha (deg) | Cl | Cd | Cm | Cl/Cd
-20 | -0.2882 | 0.17119 | -0.0856 | -1.6835
-19.5 | -0.2664 | 0.16636 | -0.0898 | -1.6013
-19 | -0.2696 | 0.15604 | -0.0948 | -1.7278
-18.5 | -0.2526 | 0.15041 | -0.0989 | -1.6794
-18 | -0.249 | 0.1408 | -0.105 | -1.7685
-17.5 | -0.2557 | 0.12989 | -0.1114 | -1.9686
-17 | -0.2592 | 0.11965 | -0.1184 | -2.1663
-16.5 | -0.2389 | 0.11369 | -0.1238 | -2.1013
-16 | -0.7122 | 0.01546 | -0.2403 | -46.0673
-15.5 | -0.6531 | 0.01322 | -0.2454 | -49.4024
-15 | -0.5943 | 0.01199 | -0.2482 | -49.5663
-14.5 | -0.5352 | 0.011 | -0.2503 | -48.6545
-14 | -0.4759 | 0.01021 | -0.2521 | -46.6112
-13.5 | -0.4164 | 0.00945 | -0.2538 | -44.0635
-13 | -0.3564 | 0.00872 | -0.2554 | -40.8716
-12.5 | -0.2964 | 0.00808 | -0.2569 | -36.6832
-12 | -0.2364 | 0.00758 | -0.2581 | -31.1873
-11.5 | -0.1768 | 0.00722 | -0.2591 | -24.4875
-11 | -0.1168 | 0.00687 | -0.2601 | -17.0015
-10.5 | -0.0572 | 0.00659 | -0.261 | -8.6798
-10 | 0.003 | 0.00624 | -0.262 | 0.48077
-9.5 | 0.0631 | 0.00593 | -0.2629 | 10.6408
-9 | 0.1228 | 0.00573 | -0.2637 | 21.4311
-8.5 | 0.1827 | 0.00554 | -0.2645 | 32.9783
-8 | 0.2423 | 0.00536 | -0.2652 | 45.2052
-7.5 | 0.3022 | 0.00517 | -0.266 | 58.4526
-7 | 0.3617 | 0.00506 | -0.2667 | 71.4822
-6.5 | 0.4211 | 0.00494 | -0.2674 | 85.2429
-6 | 0.4806 | 0.00484 | -0.268 | 99.2975
-5.5 | 0.5399 | 0.00475 | -0.2686 | 113.6632
-5 | 0.5987 | 0.00472 | -0.2692 | 126.8432
-4.5 | 0.6578 | 0.00466 | -0.2698 | 141.1588
-4 | 0.7168 | 0.00462 | -0.2703 | 155.1515
-3.5 | 0.7753 | 0.00462 | -0.2708 | 167.8139
-3 | 0.8335 | 0.00464 | -0.2713 | 179.6336
-2.5 | 0.8918 | 0.00465 | -0.2717 | 191.7849
-2 | 0.95 | 0.00467 | -0.2722 | 203.4261
-1.5 | 1.0077 | 0.00472 | -0.2726 | 213.4958
-1 | 1.0651 | 0.00479 | -0.2729 | 222.3591
-0.5 | 1.1221 | 0.00489 | -0.2732 | 229.4683
0 | 1.1788 | 0.005 | -0.2734 | 235.76
0.5 | 1.2352 | 0.00513 | -0.2736 | 240.7797
1 | 1.2911 | 0.00528 | -0.2737 | 244.5265
1.5 | 1.3463 | 0.00547 | -0.2737 | 246.1243
2 | 1.4004 | 0.00573 | -0.2735 | 244.3979
2.5 | 1.4543 | 0.00599 | -0.2732 | 242.788
3 | 1.5064 | 0.00636 | -0.2727 | 236.8553
3.5 | 1.5557 | 0.0069 | -0.2716 | 225.4638
4 | 1.6031 | 0.00753 | -0.2703 | 212.8951
4.5 | 1.6492 | 0.0082 | -0.2686 | 201.122
5 | 1.6948 | 0.00885 | -0.2669 | 191.5028
5.5 | 1.739 | 0.00951 | -0.265 | 182.8601
6 | 1.7817 | 0.0102 | -0.2627 | 174.6765
6.5 | 1.8222 | 0.01089 | -0.2601 | 167.3278
7 | 1.8541 | 0.01155 | -0.2556 | 160.5281
7.5 | 1.8817 | 0.01233 | -0.2504 | 152.6115
8 | 1.9135 | 0.0131 | -0.2463 | 146.0687
8.5 | 1.945 | 0.01399 | -0.2423 | 139.0279
9 | 1.9775 | 0.01491 | -0.2387 | 132.6291
9.5 | 2.0121 | 0.01566 | -0.2358 | 128.4866
10 | 2.0417 | 0.01682 | -0.2319 | 121.3853
10.5 | 2.0705 | 0.01811 | -0.2281 | 114.3291
11 | 2.0981 | 0.01954 | -0.2242 | 107.3746
11.5 | 2.1242 | 0.02115 | -0.2203 | 100.435
12 | 2.1513 | 0.02277 | -0.2168 | 94.4796
12.5 | 2.1746 | 0.02474 | -0.2129 | 87.8981
13 | 2.1982 | 0.02678 | -0.2093 | 82.0836
13.5 | 2.2193 | 0.02913 | -0.2056 | 76.1861
14 | 2.2387 | 0.03172 | -0.202 | 70.5769
14.5 | 2.2589 | 0.03438 | -0.1987 | 65.7039
15 | 2.2768 | 0.03736 | -0.1955 | 60.9422
15.5 | 2.2916 | 0.04076 | -0.1922 | 56.2218
16 | 2.3062 | 0.04432 | -0.1892 | 52.0352
16.5 | 2.3207 | 0.04803 | -0.1864 | 48.3177
17 | 2.3324 | 0.05213 | -0.1838 | 44.742
17.5 | 2.3415 | 0.05669 | -0.1812 | 41.3036
18 | 2.3491 | 0.06157 | -0.1789 | 38.1533
18.5 | 2.3519 | 0.0672 | -0.1768 | 34.9985
19 | 2.357 | 0.07265 | -0.175 | 32.4432
19.5 | 2.3604 | 0.07842 | -0.1735 | 30.0995
20 | 2.3622 | 0.08448 | -0.1723 | 27.9616

## 147. Re 20M Mach 0.10 (1)
BIGFOIL.COM POLAR EXPORT
Joukowsky 11.00% thick 9.00% camber
Joukowsky 11.00% thick 9.00% camber |  |  |  | Cl Max: | 2.166 | at alpha= | 11 | deg
JavaFoil+Calcfoil stall+Eppler ext transition |  |  |  | L/D Max: | 193.61 | at alpha= | 5 | deg
Re: | 20000000 |  |  | Cd Min: | 0.00328 | at alpha= | -7 | deg
Mach: | 0.1 |  |  | Cl=0 at alpha= | -10.3667 | deg
|  |  |  | @ Cl=0.1, Cd= | 0.031257
|  |  |  | @ Cl=0.4, Cd= | 0.0032916
|  |  |  | @ Cl=0.6, Cd= | 0.0037971
alpha (deg) | Cl | Cd | Cm | Cl/Cd
-20 | -0.361 | 0.15509 | -0.137 | -2.325
-19.5 | -0.364 | 0.14721 | -0.138 | -2.473
-19 | -0.366 | 0.14048 | -0.139 | -2.605
-18.5 | -0.366 | 0.13274 | -0.141 | -2.76
-18 | -0.365 | 0.12569 | -0.143 | -2.903
-17.5 | -0.361 | 0.11994 | -0.144 | -3.01
-17 | -0.355 | 0.11295 | -0.146 | -3.14
-16.5 | -0.345 | 0.107 | -0.147 | -3.224
-16 | -0.333 | 0.1006 | -0.149 | -3.31
-15.5 | -0.318 | 0.09503 | -0.151 | -3.348
-15 | -0.301 | 0.08903 | -0.154 | -3.376
-14.5 | -0.28 | 0.08324 | -0.157 | -3.367
-14 | -0.257 | 0.07816 | -0.159 | -3.285
-13.5 | -0.231 | 0.07223 | -0.163 | -3.193
-13 | -0.201 | 0.06742 | -0.165 | -2.984
-12.5 | -0.169 | 0.06234 | -0.169 | -2.71
-12 | -0.134 | 0.05727 | -0.172 | -2.338
-11.5 | -0.096 | 0.05292 | -0.176 | -1.813
-11 | -0.055 | 0.04804 | -0.18 | -1.155
-10.5 | -0.012 | 0.04329 | -0.185 | -0.286
-10 | 0.033 | 0.0385 | -0.19 | 0.861
-9.5 | 0.081 | 0.03344 | -0.196 | 2.429
-9 | 0.132 | 0.02758 | -0.204 | 4.796
-8.5 | 0.186 | 0.02279 | -0.211 | 8.154
-8 | 0.243 | 0.01731 | -0.22 | 14.035
-7.5 | 0.307 | 0.01196 | -0.233 | 25.675
-7 | 0.394 | 0.00328 | -0.256 | 120.177
-6.5 | 0.456 | 0.0034 | -0.257 | 133.834
-6 | 0.518 | 0.00355 | -0.257 | 145.842
-5.5 | 0.58 | 0.00371 | -0.257 | 156.301
-5 | 0.642 | 0.00398 | -0.257 | 161.343
-4.5 | 0.704 | 0.00418 | -0.257 | 168.314
-4 | 0.765 | 0.00444 | -0.258 | 172.461
-3.5 | 0.827 | 0.00485 | -0.258 | 170.369
-3 | 0.888 | 0.00537 | -0.258 | 165.191
-2.5 | 0.951 | 0.00602 | -0.258 | 157.905
-2 | 1.011 | 0.00727 | -0.258 | 139.047
-1.5 | 1.071 | 0.00785 | -0.258 | 136.543
-1 | 1.131 | 0.00847 | -0.258 | 133.572
-0.5 | 1.191 | 0.00858 | -0.258 | 138.866
0 | 1.25 | 0.0091 | -0.258 | 137.286
0.5 | 1.309 | 0.00847 | -0.258 | 154.629
1 | 1.368 | 0.00883 | -0.258 | 155.004
1.5 | 1.415 | 0.00923 | -0.258 | 153.365
2 | 1.473 | 0.00897 | -0.258 | 164.101
2.5 | 1.53 | 0.00936 | -0.258 | 163.433
3 | 1.586 | 0.0089 | -0.258 | 178.191
3.5 | 1.642 | 0.0093 | -0.258 | 176.552
4 | 1.698 | 0.00909 | -0.258 | 186.755
4.5 | 1.753 | 0.00952 | -0.258 | 184.045
5 | 1.807 | 0.00934 | -0.258 | 193.61
5.5 | 1.858 | 0.01186 | -0.258 | 156.617
6 | 1.906 | 0.01262 | -0.257 | 150.957
6.5 | 1.951 | 0.01342 | -0.257 | 145.389
7 | 1.992 | 0.01413 | -0.257 | 140.954
7.5 | 2.031 | 0.0148 | -0.257 | 137.202
8 | 2.065 | 0.01537 | -0.256 | 134.334
8.5 | 2.095 | 0.01602 | -0.256 | 130.791
9 | 2.121 | 0.01669 | -0.256 | 127.071
9.5 | 2.14 | 0.01739 | -0.255 | 123.097
10 | 2.154 | 0.01785 | -0.255 | 120.672
10.5 | 2.163 | 0.01865 | -0.254 | 115.988
11 | 2.166 | 0.01951 | -0.254 | 111.004
11.5 | 2.161 | 0.02038 | -0.253 | 106.034
12 | 2.149 | 0.02132 | -0.253 | 100.833
12.5 | 2.132 | 0.02229 | -0.252 | 95.623
13 | 2.108 | 0.02335 | -0.252 | 90.27
13.5 | 2.079 | 0.02448 | -0.251 | 84.91
14 | 2.044 | 0.02566 | -0.251 | 79.672
14.5 | 2.002 | 0.02689 | -0.25 | 74.453
15 | 1.954 | 0.02834 | -0.249 | 68.963
15.5 | 1.902 | 0.02979 | -0.249 | 63.855
16 | 1.847 | 0.03144 | -0.248 | 58.744

## 148. Re 20M Mach 0.10 (2)
BIGFOIL.COM POLAR EXPORT
Joukowsky 11.00% thick 9.00% camber
Joukowsky 11.00% thick 9.00% camber |  |  |  | Cl Max: | 1.982 | at alpha= | 9 | deg
XFOIL ncrit=9 |  |  |  | L/D Max: | 247.226 | at alpha= | 1.5 | deg
Re: | 20000000 |  |  | Cd Min: | 0.17752 | at alpha= | -20 | deg
Mach: | 0.1 |  |  | Cl=0 at alpha= | -9.9934 | deg
|  |  |  | @ Cl=0.1, Cd= | 0.0058589
|  |  |  | @ Cl=0.4, Cd= | 0.0050048
|  |  |  | @ Cl=0.6, Cd= | 0.0047311
alpha (deg) | Cl | Cd | Cm | Cl/Cd
-20 | -0.2711 | 0.17752 | -0.0837 | -1.5272
-19.5 | -0.2627 | 0.16752 | -0.0903 | -1.5682
-19 | -0.2465 | 0.1607 | -0.0952 | -1.5339
-18 | -0.2279 | 0.14582 | -0.1041 | -1.5629
-17.5 | -0.2278 | 0.1356 | -0.1104 | -1.6799
-17 | -0.2351 | 0.12449 | -0.1172 | -1.8885
-16.5 | -0.2326 | 0.11497 | -0.1244 | -2.0231
-16 | -0.2136 | 0.10939 | -0.1291 | -1.9526
-15 | -0.6109 | 0.01312 | -0.2491 | -46.5625
-14.5 | -0.55 | 0.01176 | -0.2519 | -46.7687
-14 | -0.4891 | 0.01076 | -0.254 | -45.4554
-13.5 | -0.4283 | 0.00997 | -0.2556 | -42.9589
-13 | -0.367 | 0.00915 | -0.2573 | -40.1093
-12.5 | -0.3057 | 0.00844 | -0.2588 | -36.2204
-12 | -0.2443 | 0.00781 | -0.2601 | -31.2804
-11.5 | -0.1835 | 0.00737 | -0.2611 | -24.8982
-11 | -0.1224 | 0.00699 | -0.262 | -17.5107
-10.5 | -0.0618 | 0.00669 | -0.2628 | -9.2377
-10 | -0.0008 | 0.00635 | -0.2637 | -0.12598
-9.5 | 0.0602 | 0.00601 | -0.2647 | 10.0166
-9 | 0.1208 | 0.00578 | -0.2654 | 20.8997
-8.5 | 0.1814 | 0.00558 | -0.2662 | 32.509
-8 | 0.2417 | 0.0054 | -0.2668 | 44.7593
-7.5 | 0.3023 | 0.0052 | -0.2676 | 58.1346
-7 | 0.3624 | 0.00508 | -0.2683 | 71.3386
-6.5 | 0.4224 | 0.00496 | -0.2689 | 85.1613
-6 | 0.4824 | 0.00485 | -0.2695 | 99.4639
-5.5 | 0.5423 | 0.00477 | -0.2701 | 113.6897
-5 | 0.6017 | 0.00473 | -0.2707 | 127.2093
-4.5 | 0.6613 | 0.00467 | -0.2713 | 141.606
-4 | 0.7206 | 0.00463 | -0.2718 | 155.6371
-3.5 | 0.7796 | 0.00463 | -0.2723 | 168.3801
-3 | 0.8382 | 0.00465 | -0.2727 | 180.2581
-2.5 | 0.897 | 0.00466 | -0.2732 | 192.4893
-2 | 0.9556 | 0.00468 | -0.2736 | 204.188
-1.5 | 1.0137 | 0.00473 | -0.274 | 214.3129
-1 | 1.0715 | 0.0048 | -0.2743 | 223.2292
-0.5 | 1.1289 | 0.0049 | -0.2746 | 230.3878
0 | 1.186 | 0.00501 | -0.2748 | 236.7265
0.5 | 1.2427 | 0.00514 | -0.275 | 241.7704
1 | 1.2991 | 0.00529 | -0.2751 | 245.5766
1.5 | 1.3548 | 0.00548 | -0.2751 | 247.2263
2 | 1.4092 | 0.00574 | -0.2749 | 245.5052
2.5 | 1.4635 | 0.006 | -0.2747 | 243.9167
3 | 1.5159 | 0.00637 | -0.2741 | 237.9749
3.5 | 1.5655 | 0.00691 | -0.273 | 226.5557
4 | 1.613 | 0.00755 | -0.2715 | 213.6424
4.5 | 1.6591 | 0.00823 | -0.2698 | 201.5917
5 | 1.705 | 0.00887 | -0.268 | 192.221
5.5 | 1.7484 | 0.00959 | -0.2658 | 182.3149
6 | 1.7911 | 0.01026 | -0.2634 | 174.5712
6.5 | 1.8307 | 0.01098 | -0.2605 | 166.7304
7 | 1.8577 | 0.01169 | -0.2549 | 158.9136
7.5 | 1.8869 | 0.01251 | -0.25 | 150.8313
8 | 1.9191 | 0.01333 | -0.2458 | 143.9685
8.5 | 1.9502 | 0.01429 | -0.2417 | 136.4731
9 | 1.982 | 0.01529 | -0.2378 | 129.6272

## 149. Re 20M Mach 0.25 (1)
BIGFOIL.COM POLAR EXPORT
Joukowsky 11.00% thick 9.00% camber
Joukowsky 11.00% thick 9.00% camber |  |  |  | Cl Max: | 2.16 | at alpha= | 10 | deg
JavaFoil+Calcfoil stall+Eppler ext transition |  |  |  | L/D Max: | 185.606 | at alpha= | 3.5 | deg
Re: | 20000000 |  |  | Cd Min: | 0.00339 | at alpha= | -6.5 | deg
Mach: | 0.25 |  |  | Cl=0 at alpha= | -10.3636 | deg
|  |  |  | @ Cl=0.1, Cd= | 0.036639
|  |  |  | @ Cl=0.4, Cd= | 0.0093506
|  |  |  | @ Cl=0.6, Cd= | 0.0037663
alpha (deg) | Cl | Cd | Cm | Cl/Cd
-20 | -0.059 | 0.17042 | -0.134 | -0.345
-19.5 | -0.056 | 0.16305 | -0.134 | -0.342
-19 | -0.053 | 0.15397 | -0.134 | -0.342
-18.5 | -0.111 | 0.15164 | -0.133 | -0.73
-18 | -0.149 | 0.14072 | -0.135 | -1.062
-17.5 | -0.177 | 0.13496 | -0.135 | -1.311
-17 | -0.197 | 0.12742 | -0.136 | -1.548
-16.5 | -0.212 | 0.12078 | -0.137 | -1.752
-16 | -0.221 | 0.11389 | -0.139 | -1.943
-15.5 | -0.226 | 0.10765 | -0.14 | -2.102
-15 | -0.226 | 0.10032 | -0.143 | -2.257
-14.5 | -0.222 | 0.09407 | -0.145 | -2.356
-14 | -0.212 | 0.08723 | -0.149 | -2.429
-13.5 | -0.197 | 0.0812 | -0.152 | -2.428
-13 | -0.177 | 0.07526 | -0.156 | -2.358
-12.5 | -0.153 | 0.06913 | -0.161 | -2.214
-12 | -0.124 | 0.06405 | -0.165 | -1.934
-11.5 | -0.091 | 0.05846 | -0.17 | -1.549
-11 | -0.053 | 0.05386 | -0.174 | -0.985
-10.5 | -0.012 | 0.04881 | -0.179 | -0.246
-10 | 0.032 | 0.04384 | -0.185 | 0.739
-9.5 | 0.08 | 0.03847 | -0.192 | 2.081
-9 | 0.131 | 0.0338 | -0.198 | 3.862
-8.5 | 0.185 | 0.02768 | -0.208 | 6.671
-8 | 0.241 | 0.0224 | -0.216 | 10.777
-7.5 | 0.302 | 0.01735 | -0.225 | 17.378
-7 | 0.37 | 0.01206 | -0.238 | 30.665
-6.5 | 0.466 | 0.00339 | -0.264 | 137.518
-6 | 0.53 | 0.00365 | -0.264 | 145.219
-5.5 | 0.594 | 0.00374 | -0.264 | 158.985
-5 | 0.658 | 0.00402 | -0.264 | 163.95
-4.5 | 0.722 | 0.00424 | -0.265 | 170.472
-4 | 0.786 | 0.00448 | -0.265 | 175.518
-3.5 | 0.849 | 0.00491 | -0.265 | 172.925
-3 | 0.912 | 0.00545 | -0.265 | 167.49
-2.5 | 0.977 | 0.00613 | -0.265 | 159.478
-2 | 1.039 | 0.00745 | -0.265 | 139.431
-1.5 | 1.101 | 0.00807 | -0.265 | 136.428
-1 | 1.162 | 0.00873 | -0.265 | 133.07
-0.5 | 1.224 | 0.00884 | -0.265 | 138.381
0 | 1.284 | 0.00943 | -0.265 | 136.185
0.5 | 1.345 | 0.00876 | -0.265 | 153.515
1 | 1.406 | 0.00915 | -0.265 | 153.667
1.5 | 1.453 | 0.00894 | -0.265 | 162.593
2 | 1.512 | 0.00932 | -0.265 | 162.254
2.5 | 1.57 | 0.0089 | -0.265 | 176.35
3 | 1.628 | 0.00928 | -0.265 | 175.431
3.5 | 1.685 | 0.00908 | -0.265 | 185.606
4 | 1.742 | 0.00949 | -0.265 | 183.505
4.5 | 1.798 | 0.01112 | -0.265 | 161.677
5 | 1.853 | 0.01178 | -0.265 | 157.342
5.5 | 1.904 | 0.01256 | -0.264 | 151.602
6 | 1.952 | 0.01342 | -0.264 | 145.461
6.5 | 1.996 | 0.01429 | -0.264 | 139.675
7 | 2.036 | 0.01508 | -0.264 | 135.008
7.5 | 2.072 | 0.01584 | -0.263 | 130.838
8 | 2.102 | 0.01649 | -0.263 | 127.501
8.5 | 2.128 | 0.01725 | -0.263 | 123.312
9 | 2.147 | 0.01804 | -0.262 | 119.026
9.5 | 2.157 | 0.01887 | -0.262 | 114.329
10 | 2.16 | 0.01951 | -0.261 | 110.685
10.5 | 2.154 | 0.02049 | -0.261 | 105.14
11 | 2.14 | 0.02151 | -0.26 | 99.506
11.5 | 2.114 | 0.0226 | -0.26 | 93.522
12 | 2.077 | 0.02379 | -0.259 | 87.308
12.5 | 2.03 | 0.02505 | -0.259 | 81.056
13 | 1.973 | 0.02649 | -0.258 | 74.493
13.5 | 1.907 | 0.02798 | -0.257 | 68.169
14 | 1.831 | 0.02969 | -0.256 | 61.68
14.5 | 1.743 | 0.03145 | -0.256 | 55.422
15 | 1.645 | 0.03349 | -0.255 | 49.127

## 150. Re 20M Mach 0.25 (2)
BIGFOIL.COM POLAR EXPORT
Joukowsky 11.00% thick 9.00% camber
Joukowsky 11.00% thick 9.00% camber |  |  |  | Cl Max: | 2.335 | at alpha= | 18 | deg
XFOIL ncrit=9 |  |  |  | L/D Max: | 252.738 | at alpha= | 2 | deg
Re: | 20000000 |  |  | Cd Min: | 0.16567 | at alpha= | -18 | deg
Mach: | 0.25 |  |  | Cl=0 at alpha= | -9.8154 | deg
|  |  |  | @ Cl=0.1, Cd= | 0.0062323
|  |  |  | @ Cl=0.4, Cd= | 0.0051506
|  |  |  | @ Cl=0.6, Cd= | 0.0048098
alpha (deg) | Cl | Cd | Cm | Cl/Cd
-18 | -0.1439 | 0.16567 | -0.1054 | -0.86859
-17.5 | -0.1655 | 0.14759 | -0.1133 | -1.1213
-15.5 | -0.0999 | 0.10791 | -0.1517 | -0.92577
-15 | -0.0865 | 0.10012 | -0.1588 | -0.86396
-14.5 | -0.0712 | 0.09355 | -0.1645 | -0.76109
-13.5 | -0.0981 | 0.07341 | -0.1806 | -1.3363
-13 | -0.4364 | 0.01311 | -0.2644 | -33.2876
-12.5 | -0.3656 | 0.01115 | -0.268 | -32.7892
-12 | -0.2958 | 0.00992 | -0.2699 | -29.8185
-11.5 | -0.2268 | 0.00884 | -0.2715 | -25.6561
-11 | -0.1582 | 0.00798 | -0.2726 | -19.8246
-10.5 | -0.0909 | 0.00738 | -0.2734 | -12.3171
-10 | -0.0244 | 0.00694 | -0.2739 | -3.5159
-9.5 | 0.0417 | 0.00657 | -0.2744 | 6.347
-9 | 0.1073 | 0.00619 | -0.2749 | 17.3344
-8.5 | 0.173 | 0.00584 | -0.2755 | 29.6233
-8 | 0.2374 | 0.00563 | -0.276 | 42.167
-7.5 | 0.3016 | 0.00543 | -0.2764 | 55.5433
-7 | 0.3659 | 0.00521 | -0.277 | 70.2303
-6.5 | 0.429 | 0.0051 | -0.2774 | 84.1176
-6 | 0.4924 | 0.00495 | -0.278 | 99.4747
-5.5 | 0.5552 | 0.00486 | -0.2784 | 114.2387
-5 | 0.6177 | 0.00479 | -0.2789 | 128.9562
-4.5 | 0.6799 | 0.00473 | -0.2794 | 143.7421
-4 | 0.7419 | 0.00469 | -0.2799 | 158.1876
-3.5 | 0.8034 | 0.00468 | -0.2804 | 171.6667
-3 | 0.8645 | 0.00469 | -0.2808 | 184.3284
-2.5 | 0.9257 | 0.0047 | -0.2813 | 196.9574
-2 | 0.9866 | 0.00472 | -0.2817 | 209.0254
-1.5 | 1.0469 | 0.00478 | -0.2821 | 219.0167
-1 | 1.1069 | 0.00486 | -0.2824 | 227.7572
-0.5 | 1.1664 | 0.00496 | -0.2827 | 235.1613
0 | 1.2257 | 0.00508 | -0.2829 | 241.2795
0.5 | 1.2846 | 0.00521 | -0.283 | 246.5643
1 | 1.343 | 0.00537 | -0.2831 | 250.0931
1.5 | 1.401 | 0.00556 | -0.283 | 251.9784
2 | 1.4583 | 0.00577 | -0.2829 | 252.7383
2.5 | 1.5139 | 0.00608 | -0.2824 | 248.9967
3 | 1.5689 | 0.00641 | -0.2817 | 244.7582
3.5 | 1.6203 | 0.00694 | -0.2804 | 233.4726
4 | 1.6685 | 0.00761 | -0.2785 | 219.251
4.5 | 1.7137 | 0.00838 | -0.276 | 204.4988
5 | 1.7573 | 0.00915 | -0.2731 | 192.0546
6 | 1.8277 | 0.01067 | -0.2639 | 171.2933
6.5 | 1.8557 | 0.01161 | -0.258 | 159.8363
7 | 1.8855 | 0.01264 | -0.2527 | 149.1693
7.5 | 1.9167 | 0.01373 | -0.2479 | 139.5994
8 | 1.9467 | 0.01498 | -0.243 | 129.9533
8.5 | 1.978 | 0.01627 | -0.2385 | 121.5734
9.5 | 2.0398 | 0.01922 | -0.23 | 106.129
10 | 2.0723 | 0.02065 | -0.2264 | 100.3535
10.5 | 2.1005 | 0.02253 | -0.2221 | 93.2312
11 | 2.1281 | 0.02457 | -0.2179 | 86.6138
11.5 | 2.1528 | 0.02695 | -0.2136 | 79.8813
12 | 2.1773 | 0.0295 | -0.2095 | 73.8068
12.5 | 2.2005 | 0.03228 | -0.2055 | 68.1691
13 | 2.2224 | 0.03534 | -0.2016 | 62.8862
13.5 | 2.2418 | 0.03878 | -0.1978 | 57.8081
14 | 2.2614 | 0.04233 | -0.1942 | 53.4231
14.5 | 2.2774 | 0.04644 | -0.1907 | 49.0396
15 | 2.2923 | 0.05081 | -0.1874 | 45.1151
15.5 | 2.3059 | 0.05547 | -0.1843 | 41.5702
16 | 2.3155 | 0.06082 | -0.1814 | 38.0714
16.5 | 2.3221 | 0.06664 | -0.1788 | 34.8454
17 | 2.3278 | 0.07276 | -0.1764 | 31.9929
17.5 | 2.3348 | 0.07886 | -0.1745 | 29.6069
18 | 2.335 | 0.08598 | -0.1728 | 27.1575
18.5 | 2.334 | 0.09342 | -0.1716 | 24.9839
19 | 2.3328 | 0.10089 | -0.1707 | 23.1222
19.5 | 2.3269 | 0.10914 | -0.1704 | 21.3203
20 | 2.3208 | 0.11749 | -0.1706 | 19.7532

## 151. Re 20M Mach 0.50 (1)
BIGFOIL.COM POLAR EXPORT
Joukowsky 11.00% thick 9.00% camber
Joukowsky 11.00% thick 9.00% camber |  |  |  | Cl Max: | 2.188 | at alpha= | 7.5 | deg
JavaFoil+Calcfoil stall+Eppler ext transition |  |  |  | L/D Max: | 187.631 | at alpha= | 2 | deg
Re: | 20000000 |  |  | Cd Min: | 0.00421 | at alpha= | -5 | deg
Mach: | 0.5 |  |  | Cl=0 at alpha= | -10.3621 | deg
|  |  |  | @ Cl=0.1, Cd= | 0.048801
|  |  |  | @ Cl=0.4, Cd= | 0.027266
|  |  |  | @ Cl=0.6, Cd= | 0.013097
alpha (deg) | Cl | Cd | Cm | Cl/Cd
-20 | -1.092 | 0.15932 | -0.171 | -6.855
-19.5 | -1.037 | 0.14503 | -0.174 | -7.153
-19 | -0.976 | 0.16274 | -0.165 | -5.999
-18.5 | -0.921 | 0.14488 | -0.168 | -6.359
-18 | -0.866 | 0.13322 | -0.17 | -6.499
-17.5 | -0.811 | 0.12097 | -0.173 | -6.701
-17 | -0.751 | 0.12956 | -0.164 | -5.794
-16.5 | -0.695 | 0.11717 | -0.168 | -5.935
-16 | -0.64 | 0.1073 | -0.171 | -5.964
-15.5 | -0.581 | 0.11281 | -0.161 | -5.146
-15 | -0.525 | 0.10085 | -0.166 | -5.208
-14.5 | -0.247 | 0.09096 | -0.172 | -2.72
-14 | -0.216 | 0.09367 | -0.161 | -2.304
-13.5 | -0.186 | 0.08273 | -0.169 | -2.253
-13 | -0.157 | 0.07488 | -0.177 | -2.095
-12.5 | -0.126 | 0.07541 | -0.167 | -1.673
-12 | -0.097 | 0.06811 | -0.176 | -1.421
-11.5 | -0.068 | 0.06021 | -0.187 | -1.122
-11 | -0.037 | 0.06513 | -0.166 | -0.574
-10.5 | -0.008 | 0.05745 | -0.179 | -0.142
-10 | 0.021 | 0.05929 | -0.165 | 0.354
-9.5 | 0.05 | 0.05327 | -0.175 | 0.942
-9 | 0.079 | 0.05324 | -0.166 | 1.479
-8.5 | 0.108 | 0.04711 | -0.179 | 2.295
-8 | 0.183 | 0.0468 | -0.171 | 3.905
-7.5 | 0.274 | 0.03893 | -0.194 | 7.033
-7 | 0.351 | 0.03118 | -0.214 | 11.253
-6.5 | 0.426 | 0.02519 | -0.228 | 16.925
-6 | 0.505 | 0.01927 | -0.243 | 26.188
-5.5 | 0.588 | 0.01393 | -0.257 | 42.22
-5 | 0.728 | 0.00421 | -0.296 | 172.922
-4.5 | 0.802 | 0.00441 | -0.296 | 181.801
-4 | 0.875 | 0.00477 | -0.296 | 183.459
-3.5 | 0.947 | 0.00517 | -0.296 | 183.149
-3 | 1.018 | 0.00583 | -0.296 | 174.615
-2.5 | 1.093 | 0.00665 | -0.296 | 164.443
-2 | 1.162 | 0.00839 | -0.297 | 138.51
-1.5 | 1.231 | 0.00924 | -0.297 | 133.148
-1 | 1.3 | 0.00955 | -0.297 | 136.134
-0.5 | 1.368 | 0.00958 | -0.297 | 142.863
0 | 1.435 | 0.00949 | -0.297 | 151.124
0.5 | 1.502 | 0.00897 | -0.297 | 167.568
1 | 1.57 | 0.00939 | -0.296 | 167.135
1.5 | 1.616 | 0.00921 | -0.296 | 175.334
2 | 1.68 | 0.00895 | -0.296 | 187.631
2.5 | 1.743 | 0.01103 | -0.296 | 157.977
3 | 1.805 | 0.01162 | -0.296 | 155.362
3.5 | 1.867 | 0.0123 | -0.296 | 151.8
4 | 1.928 | 0.01309 | -0.295 | 147.272
4.5 | 1.987 | 0.01401 | -0.295 | 141.882
5 | 2.045 | 0.01513 | -0.295 | 135.208
5.5 | 2.094 | 0.01647 | -0.294 | 127.176
6 | 2.135 | 0.01796 | -0.294 | 118.914
6.5 | 2.167 | 0.01941 | -0.293 | 111.633
7 | 2.186 | 0.02069 | -0.293 | 105.651
7.5 | 2.188 | 0.02214 | -0.292 | 98.789
8 | 2.158 | 0.02372 | -0.291 | 90.963
8.5 | 2.079 | 0.02562 | -0.291 | 81.14
9 | 1.879 | 0.02804 | -0.29 | 67.024
9.5 | 1.27 | 0.03021 | -0.289 | 42.041
10 | 1.296 | 0.03259 | -0.288 | 39.768
10.5 | 1.324 | 0.03287 | -0.288 | 40.285
11 | 1.35 | 0.03461 | -0.287 | 39.008
11.5 | 1.376 | 0.03687 | -0.286 | 37.306
12 | 1.397 | 0.0417 | -0.284 | 33.505
12.5 | 1.417 | 0.04641 | -0.282 | 30.536

## 152. Re 20M Mach 0.50 (2)
BIGFOIL.COM POLAR EXPORT
Joukowsky 11.00% thick 9.00% camber
Joukowsky 11.00% thick 9.00% camber |  |  |  | Cl Max: | 2.2934 | at alpha= | 13.5 | deg
XFOIL ncrit=9 |  |  |  | L/D Max: | 267.667 | at alpha= | 1.5 | deg
Re: | 20000000 |  |  | Cd Min: | 0.09974 | at alpha= | 14 | deg
Mach: | 0.5 |  |  | Cl=0 at alpha= | -99 | deg
|  |  |  | @ Cl=0.1, Cd= | 0.00544
|  |  |  | @ Cl=0.4, Cd= | 0.00544
|  |  |  | @ Cl=0.6, Cd= | 0.00544
alpha (deg) | Cl | Cd | Cm | Cl/Cd
0 | 1.4032 | 0.00544 | -0.3179 | 257.9412
0.5 | 1.4718 | 0.00559 | -0.3178 | 263.2916
1 | 1.5394 | 0.00578 | -0.3174 | 266.3322
1.5 | 1.606 | 0.006 | -0.3168 | 267.6667
2 | 1.6713 | 0.00627 | -0.3157 | 266.555
2.5 | 1.7347 | 0.00658 | -0.3142 | 263.6322
3 | 1.7949 | 0.00696 | -0.3119 | 257.8879
3.5 | 1.8422 | 0.00743 | -0.3069 | 247.9408
4 | 1.8883 | 0.008 | -0.3016 | 236.0375
4.5 | 1.9265 | 0.00892 | -0.295 | 215.9753
5 | 1.9522 | 0.01041 | -0.2865 | 187.5312
5.5 | 1.9738 | 0.01232 | -0.2777 | 160.211
6 | 1.999 | 0.0144 | -0.2698 | 138.8194
6.5 | 2.0186 | 0.01702 | -0.2615 | 118.6016
7 | 2.0335 | 0.02025 | -0.2532 | 100.4198
7.5 | 2.0535 | 0.02357 | -0.2459 | 87.1235
8 | 2.0702 | 0.02747 | -0.2388 | 75.3622
8.5 | 2.091 | 0.03143 | -0.2324 | 66.5288
9 | 2.1141 | 0.03557 | -0.2267 | 59.4349
10 | 2.1654 | 0.04426 | -0.2164 | 48.9245
11.5 | 2.2408 | 0.05996 | -0.2038 | 37.3716
12 | 2.2613 | 0.06593 | -0.1995 | 34.2985
12.5 | 2.2771 | 0.07261 | -0.1954 | 31.3607
13 | 2.292 | 0.07969 | -0.1915 | 28.7615
13.5 | 2.2934 | 0.08853 | -0.1879 | 25.9053
14 | 2.277 | 0.09974 | -0.1852 | 22.8294