## index
index | Re | Mach | Datasource
1 | 50000 | 0 | JavaFoil+Calcfoil stall+Eppler ext transition
2 | 50000 | 0 | XFOIL ncrit=9
3 | 50000 | 0.1 | JavaFoil+Calcfoil stall+Eppler ext transition
4 | 50000 | 0.1 | XFOIL ncrit=9
5 | 50000 | 0.25 | JavaFoil+Calcfoil stall+Eppler ext transition
6 | 50000 | 0.25 | XFOIL ncrit=9
7 | 50000 | 0.5 | JavaFoil+Calcfoil stall+Eppler ext transition
8 | 50000 | 0.5 | XFOIL ncrit=9
9 | 100000 | 0 | JavaFoil+Calcfoil stall+Eppler ext transition
10 | 100000 | 0 | XFOIL ncrit=9
11 | 100000 | 0.1 | JavaFoil+Calcfoil stall+Eppler ext transition
12 | 100000 | 0.1 | XFOIL ncrit=9
13 | 100000 | 0.25 | JavaFoil+Calcfoil stall+Eppler ext transition
14 | 100000 | 0.25 | XFOIL ncrit=9
15 | 100000 | 0.5 | JavaFoil+Calcfoil stall+Eppler ext transition
16 | 100000 | 0.5 | XFOIL ncrit=9
17 | 250000 | 0 | JavaFoil+Calcfoil stall+Eppler ext transition
18 | 250000 | 0 | XFOIL ncrit=9
19 | 250000 | 0.1 | JavaFoil+Calcfoil stall+Eppler ext transition
20 | 250000 | 0.1 | XFOIL ncrit=9
21 | 250000 | 0.25 | JavaFoil+Calcfoil stall+Eppler ext transition
22 | 250000 | 0.25 | XFOIL ncrit=9
23 | 250000 | 0.5 | JavaFoil+Calcfoil stall+Eppler ext transition
24 | 250000 | 0.5 | XFOIL ncrit=9
25 | 500000 | 0 | JavaFoil+Calcfoil stall+Eppler ext transition
26 | 500000 | 0 | XFOIL ncrit=9
27 | 500000 | 0.1 | JavaFoil+Calcfoil stall+Eppler ext transition
28 | 500000 | 0.1 | XFOIL ncrit=9
29 | 500000 | 0.25 | JavaFoil+Calcfoil stall+Eppler ext transition
30 | 500000 | 0.25 | XFOIL ncrit=9
31 | 500000 | 0.5 | JavaFoil+Calcfoil stall+Eppler ext transition
32 | 500000 | 0.5 | XFOIL ncrit=9
33 | 750000 | 0 | JavaFoil+Calcfoil stall+Eppler ext transition
34 | 750000 | 0 | XFOIL ncrit=9
35 | 750000 | 0.1 | JavaFoil+Calcfoil stall+Eppler ext transition
36 | 750000 | 0.1 | XFOIL ncrit=9
37 | 750000 | 0.25 | JavaFoil+Calcfoil stall+Eppler ext transition
38 | 750000 | 0.25 | XFOIL ncrit=9
39 | 750000 | 0.5 | JavaFoil+Calcfoil stall+Eppler ext transition
40 | 750000 | 0.5 | XFOIL ncrit=9
41 | 1000000 | 0 | JavaFoil+Calcfoil stall+Eppler ext transition
42 | 1000000 | 0 | XFOIL ncrit=9
43 | 1000000 | 0.1 | JavaFoil+Calcfoil stall+Eppler ext transition
44 | 1000000 | 0.1 | XFOIL ncrit=9
45 | 1000000 | 0.25 | JavaFoil+Calcfoil stall+Eppler ext transition
46 | 1000000 | 0.25 | XFOIL ncrit=9
47 | 1000000 | 0.5 | JavaFoil+Calcfoil stall+Eppler ext transition
48 | 1000000 | 0.5 | XFOIL ncrit=9
49 | 2000000 | 0 | JavaFoil+Calcfoil stall+Eppler ext transition
50 | 2000000 | 0 | XFOIL ncrit=9
51 | 2000000 | 0.1 | JavaFoil+Calcfoil stall+Eppler ext transition
52 | 2000000 | 0.1 | XFOIL ncrit=9
53 | 2000000 | 0.25 | JavaFoil+Calcfoil stall+Eppler ext transition
54 | 2000000 | 0.25 | XFOIL ncrit=9
55 | 2000000 | 0.5 | JavaFoil+Calcfoil stall+Eppler ext transition
56 | 2000000 | 0.5 | XFOIL ncrit=9
57 | 3000000 | 0 | JavaFoil+Calcfoil stall+Eppler ext transition
58 | 3000000 | 0 | XFOIL ncrit=9
59 | 3000000 | 0.1 | JavaFoil+Calcfoil stall+Eppler ext transition
60 | 3000000 | 0.1 | XFOIL ncrit=9
61 | 3000000 | 0.25 | JavaFoil+Calcfoil stall+Eppler ext transition
62 | 3000000 | 0.25 | XFOIL ncrit=9
63 | 3000000 | 0.5 | JavaFoil+Calcfoil stall+Eppler ext transition
64 | 3000000 | 0.5 | XFOIL ncrit=9
65 | 4000000 | 0 | JavaFoil+Calcfoil stall+Eppler ext transition
66 | 4000000 | 0 | XFOIL ncrit=9
67 | 4000000 | 0.1 | JavaFoil+Calcfoil stall+Eppler ext transition
68 | 4000000 | 0.1 | XFOIL ncrit=9
69 | 4000000 | 0.25 | JavaFoil+Calcfoil stall+Eppler ext transition
70 | 4000000 | 0.25 | XFOIL ncrit=9
71 | 4000000 | 0.5 | JavaFoil+Calcfoil stall+Eppler ext transition
72 | 4000000 | 0.5 | XFOIL ncrit=9
73 | 5000000 | 0 | JavaFoil+Calcfoil stall+Eppler ext transition
74 | 5000000 | 0 | XFOIL ncrit=9
75 | 5000000 | 0.1 | JavaFoil+Calcfoil stall+Eppler ext transition
76 | 5000000 | 0.1 | XFOIL ncrit=9
77 | 5000000 | 0.25 | JavaFoil+Calcfoil stall+Eppler ext transition
78 | 5000000 | 0.25 | XFOIL ncrit=9
79 | 5000000 | 0.5 | JavaFoil+Calcfoil stall+Eppler ext transition
80 | 5000000 | 0.5 | XFOIL ncrit=9
81 | 6000000 | 0 | JavaFoil+Calcfoil stall+Eppler ext transition
82 | 6000000 | 0 | XFOIL ncrit=9
83 | 6000000 | 0.1 | JavaFoil+Calcfoil stall+Eppler ext transition
84 | 6000000 | 0.1 | XFOIL ncrit=9
85 | 6000000 | 0.25 | JavaFoil+Calcfoil stall+Eppler ext transition
86 | 6000000 | 0.25 | XFOIL ncrit=9
87 | 6000000 | 0.5 | JavaFoil+Calcfoil stall+Eppler ext transition
88 | 6000000 | 0.5 | XFOIL ncrit=9
89 | 7000000 | 0 | JavaFoil+Calcfoil stall+Eppler ext transition
90 | 7000000 | 0 | XFOIL ncrit=9
91 | 7000000 | 0.1 | JavaFoil+Calcfoil stall+Eppler ext transition
92 | 7000000 | 0.1 | XFOIL ncrit=9
93 | 7000000 | 0.25 | JavaFoil+Calcfoil stall+Eppler ext transition
94 | 7000000 | 0.25 | XFOIL ncrit=9
95 | 7000000 | 0.5 | JavaFoil+Calcfoil stall+Eppler ext transition
96 | 7000000 | 0.5 | XFOIL ncrit=9
97 | 8000000 | 0 | JavaFoil+Calcfoil stall+Eppler ext transition
98 | 8000000 | 0 | XFOIL ncrit=9
99 | 8000000 | 0.1 | JavaFoil+Calcfoil stall+Eppler ext transition
100 | 8000000 | 0.1 | XFOIL ncrit=9
101 | 8000000 | 0.25 | JavaFoil+Calcfoil stall+Eppler ext transition
102 | 8000000 | 0.25 | XFOIL ncrit=9
103 | 8000000 | 0.5 | JavaFoil+Calcfoil stall+Eppler ext transition
104 | 8000000 | 0.5 | XFOIL ncrit=9
105 | 10000000 | 0 | JavaFoil+Calcfoil stall+Eppler ext transition
106 | 10000000 | 0 | XFOIL ncrit=9
107 | 10000000 | 0.1 | JavaFoil+Calcfoil stall+Eppler ext transition
108 | 10000000 | 0.1 | XFOIL ncrit=9
109 | 10000000 | 0.25 | JavaFoil+Calcfoil stall+Eppler ext transition
110 | 10000000 | 0.25 | XFOIL ncrit=9
111 | 10000000 | 0.5 | JavaFoil+Calcfoil stall+Eppler ext transition
112 | 10000000 | 0.5 | XFOIL ncrit=9
113 | 12000000 | 0 | JavaFoil+Calcfoil stall+Eppler ext transition
114 | 12000000 | 0 | XFOIL ncrit=9
115 | 12000000 | 0.1 | JavaFoil+Calcfoil stall+Eppler ext transition
116 | 12000000 | 0.1 | XFOIL ncrit=9
117 | 12000000 | 0.25 | JavaFoil+Calcfoil stall+Eppler ext transition
118 | 12000000 | 0.25 | XFOIL ncrit=9
119 | 12000000 | 0.5 | JavaFoil+Calcfoil stall+Eppler ext transition
120 | 12000000 | 0.5 | XFOIL ncrit=9
121 | 14000000 | 0 | JavaFoil+Calcfoil stall+Eppler ext transition
122 | 14000000 | 0 | XFOIL ncrit=9
123 | 14000000 | 0.1 | JavaFoil+Calcfoil stall+Eppler ext transition
124 | 14000000 | 0.1 | XFOIL ncrit=9
125 | 14000000 | 0.25 | JavaFoil+Calcfoil stall+Eppler ext transition
126 | 14000000 | 0.25 | XFOIL ncrit=9
127 | 14000000 | 0.5 | JavaFoil+Calcfoil stall+Eppler ext transition
128 | 14000000 | 0.5 | XFOIL ncrit=9
129 | 16000000 | 0 | JavaFoil+Calcfoil stall+Eppler ext transition
130 | 16000000 | 0 | XFOIL ncrit=9
131 | 16000000 | 0.1 | JavaFoil+Calcfoil stall+Eppler ext transition
132 | 16000000 | 0.1 | XFOIL ncrit=9
133 | 16000000 | 0.25 | JavaFoil+Calcfoil stall+Eppler ext transition
134 | 16000000 | 0.25 | XFOIL ncrit=9
135 | 16000000 | 0.5 | JavaFoil+Calcfoil stall+Eppler ext transition
136 | 16000000 | 0.5 | XFOIL ncrit=9
137 | 18000000 | 0 | JavaFoil+Calcfoil stall+Eppler ext transition
138 | 18000000 | 0 | XFOIL ncrit=9
139 | 18000000 | 0.1 | JavaFoil+Calcfoil stall+Eppler ext transition
140 | 18000000 | 0.1 | XFOIL ncrit=9
141 | 18000000 | 0.25 | JavaFoil+Calcfoil stall+Eppler ext transition
142 | 18000000 | 0.25 | XFOIL ncrit=9
143 | 18000000 | 0.5 | JavaFoil+Calcfoil stall+Eppler ext transition
144 | 18000000 | 0.5 | XFOIL ncrit=9
145 | 20000000 | 0 | JavaFoil+Calcfoil stall+Eppler ext transition
146 | 20000000 | 0 | XFOIL ncrit=9
147 | 20000000 | 0.1 | JavaFoil+Calcfoil stall+Eppler ext transition
148 | 20000000 | 0.1 | XFOIL ncrit=9
149 | 20000000 | 0.25 | JavaFoil+Calcfoil stall+Eppler ext transition
150 | 20000000 | 0.25 | XFOIL ncrit=9
151 | 20000000 | 0.5 | JavaFoil+Calcfoil stall+Eppler ext transition
152 | 20000000 | 0.5 | XFOIL ncrit=9

## 1. Re 50k Mach 0.00 (1)
BIGFOIL.COM POLAR EXPORT
rc1064c
RC10-64C |  |  |  | Cl Max: | 0.961 | at alpha= | 12 | deg
JavaFoil+Calcfoil stall+Eppler ext transition |  |  |  | L/D Max: | 33.017 | at alpha= | 4.5 | deg
Re: | 50000 |  |  | Cd Min: | 0.01432 | at alpha= | 0 | deg
Mach: | 0 |  |  | Cl=0 at alpha= | -0.77 | deg
|  |  |  | @ Cl=0.1, Cd= | 0.014327
|  |  |  | @ Cl=0.4, Cd= | 0.015614
|  |  |  | @ Cl=0.6, Cd= | 0.044715
alpha (deg) | Cl | Cd | Cm | Cl/Cd
-18 | -0.584 | 0.33608 | 0.005 | -1.739
-17.5 | -0.608 | 0.32075 | 0.005 | -1.897
-17 | -0.632 | 0.30176 | 0.005 | -2.095
-16.5 | -0.656 | 0.27144 | 0.004 | -2.416
-16 | -0.679 | 0.25227 | 0.004 | -2.69
-15.5 | -0.7 | 0.23134 | 0.004 | -3.027
-15 | -0.721 | 0.21775 | 0.004 | -3.309
-14.5 | -0.739 | 0.20269 | 0.003 | -3.647
-14 | -0.755 | 0.18718 | 0.003 | -4.035
-13.5 | -0.769 | 0.17127 | 0.003 | -4.488
-13 | -0.778 | 0.15755 | 0.003 | -4.94
-12.5 | -0.777 | 0.14602 | 0.002 | -5.32
-12 | -0.772 | 0.13554 | 0.002 | -5.697
-11.5 | -0.765 | 0.12532 | 0.002 | -6.103
-11 | -0.754 | 0.11413 | 0.002 | -6.607
-10.5 | -0.74 | 0.10536 | 0.001 | -7.023
-10 | -0.723 | 0.09686 | 0.001 | -7.462
-9.5 | -0.702 | 0.09144 | 0.001 | -7.68
-9 | -0.679 | 0.08308 | 0 | -8.168
-8.5 | -0.652 | 0.07713 | 0 | -8.451
-8 | -0.622 | 0.07067 | 0 | -8.806
-7.5 | -0.59 | 0.06548 | -0.001 | -9.007
-7 | -0.555 | 0.06038 | -0.001 | -9.191
-6.5 | -0.518 | 0.0563 | -0.001 | -9.197
-6 | -0.479 | 0.05298 | -0.002 | -9.032
-5.5 | -0.438 | 0.04974 | -0.002 | -8.801
-5 | -0.395 | 0.04672 | -0.002 | -8.463
-4.5 | -0.352 | 0.04473 | -0.003 | -7.862
-4 | -0.307 | 0.04248 | -0.004 | -7.225
-3.5 | -0.271 | 0.03343 | -0.006 | -8.112
-3 | -0.263 | 0.01942 | -0.009 | -13.549
-2.5 | -0.205 | 0.01923 | -0.009 | -10.648
-2 | -0.146 | 0.01893 | -0.01 | -7.711
-1.5 | -0.073 | 0.03146 | -0.008 | -2.327
-1 | -0.023 | 0.03123 | -0.009 | -0.745
-0.5 | 0.027 | 0.03097 | -0.009 | 0.864
0 | 0.09 | 0.01432 | -0.01 | 6.297
0.5 | 0.149 | 0.01436 | -0.01 | 10.371
1 | 0.208 | 0.01442 | -0.011 | 14.393
1.5 | 0.266 | 0.01457 | -0.012 | 18.273
2 | 0.325 | 0.01477 | -0.012 | 21.976
2.5 | 0.383 | 0.01504 | -0.013 | 25.442
3 | 0.441 | 0.017 | -0.013 | 25.921
3.5 | 0.498 | 0.01748 | -0.014 | 28.497
4 | 0.555 | 0.01801 | -0.015 | 30.806
4.5 | 0.611 | 0.01851 | -0.015 | 33.017
5 | 0.548 | 0.0412 | -0.008 | 13.304
5.5 | 0.592 | 0.04413 | -0.008 | 13.404
6 | 0.633 | 0.04713 | -0.008 | 13.436
6.5 | 0.674 | 0.05075 | -0.008 | 13.283
7 | 0.713 | 0.05424 | -0.009 | 13.152
7.5 | 0.751 | 0.05851 | -0.009 | 12.829
8 | 0.785 | 0.06655 | -0.012 | 11.801
8.5 | 0.818 | 0.07125 | -0.012 | 11.483
9 | 0.848 | 0.07658 | -0.012 | 11.076
9.5 | 0.875 | 0.08326 | -0.013 | 10.514
10 | 0.899 | 0.08828 | -0.013 | 10.188
10.5 | 0.92 | 0.09741 | -0.013 | 9.45
11 | 0.938 | 0.1053 | -0.013 | 8.913
11.5 | 0.953 | 0.11163 | -0.013 | 8.537
12 | 0.961 | 0.12257 | -0.013 | 7.839
12.5 | 0.958 | 0.13014 | -0.013 | 7.364
13 | 0.951 | 0.147 | -0.013 | 6.471
13.5 | 0.94 | 0.15397 | -0.013 | 6.102
14 | 0.924 | 0.16701 | -0.014 | 5.532
14.5 | 0.905 | 0.17908 | -0.014 | 5.053
15 | 0.883 | 0.19106 | -0.014 | 4.62
15.5 | 0.858 | 0.21056 | -0.014 | 4.075
16 | 0.832 | 0.22433 | -0.014 | 3.707
16.5 | 0.803 | 0.23559 | -0.014 | 3.41
17 | 0.774 | 0.2539 | -0.015 | 3.049

## 2. Re 50k Mach 0.00 (2)
BIGFOIL.COM POLAR EXPORT
rc1064c
RC10-64C |  |  |  | Cl Max: | 0.8868 | at alpha= | 8.5 | deg
XFOIL ncrit=9 |  |  |  | L/D Max: | 31.6858 | at alpha= | 5 | deg
Re: | 50000 |  |  | Cd Min: | 0.25483 | at alpha= | -19.5 | deg
Mach: | 0 |  |  | Cl=0 at alpha= | 0.57763 | deg
|  |  |  | @ Cl=0.1, Cd= | 0.024431
|  |  |  | @ Cl=0.4, Cd= | 0.030136
|  |  |  | @ Cl=0.6, Cd= | 0.025147
alpha (deg) | Cl | Cd | Cm | Cl/Cd
-20 | -0.7688 | 0.25127 | 0.0498 | -3.0597
-19.5 | -0.7671 | 0.25483 | 0.0427 | -3.0102
-19 | -0.7362 | 0.23755 | 0.0424 | -3.0991
-18.5 | -0.7195 | 0.23132 | 0.0391 | -3.1104
-18 | -0.7185 | 0.23271 | 0.0324 | -3.0875
-17.5 | -0.6902 | 0.21875 | 0.0316 | -3.1552
-17 | -0.6745 | 0.21245 | 0.0285 | -3.1749
-16.5 | -0.6796 | 0.2135 | 0.0221 | -3.1831
-16 | -0.6459 | 0.19912 | 0.0221 | -3.2438
-15.5 | -0.6452 | 0.19674 | 0.0173 | -3.2795
-15 | -0.6199 | 0.18606 | 0.0164 | -3.3317
-14.5 | -0.6246 | 0.18356 | 0.0116 | -3.4027
-14 | -0.5971 | 0.1728 | 0.0112 | -3.4554
-13.5 | -0.5991 | 0.16778 | 0.0073 | -3.5707
-13 | -0.5928 | 0.16166 | 0.0049 | -3.667
-12.5 | -0.5801 | 0.15387 | 0.0036 | -3.7701
-12 | -0.5701 | 0.14633 | 0.0021 | -3.896
-11.5 | -0.563 | 0.13902 | 0.0005 | -4.0498
-11 | -0.5635 | 0.13234 | -0.0014 | -4.258
-10.5 | -0.548 | 0.12427 | -0.0014 | -4.4098
-10 | -0.557 | 0.11883 | -0.0027 | -4.6874
-9.5 | -0.5403 | 0.11137 | -0.0013 | -4.8514
-9 | -0.5271 | 0.1042 | 0 | -5.0585
-8.5 | -0.5372 | 0.09879 | 0.0013 | -5.4378
-8 | -0.5087 | 0.09158 | 0.0048 | -5.5547
-7.5 | -0.4852 | 0.0858 | 0.0102 | -5.655
-6.5 | -0.6287 | 0.05323 | -0.0183 | -11.811
-6 | -0.6133 | 0.04572 | -0.0139 | -13.4143
-5.5 | -0.5866 | 0.03998 | -0.0096 | -14.6723
-5 | -0.5505 | 0.03486 | -0.0057 | -15.7917
-4.5 | -0.5086 | 0.03097 | -0.0029 | -16.4223
-4 | -0.4612 | 0.02746 | -0.0007 | -16.7953
-3.5 | -0.1314 | 0.02187 | -0.0373 | -6.0082
-3 | -0.1089 | 0.0211 | -0.0336 | -5.1611
-2.5 | -0.0894 | 0.02058 | -0.0289 | -4.344
-2 | -0.0731 | 0.02025 | -0.0235 | -3.6099
-1.5 | -0.0599 | 0.02009 | -0.0174 | -2.9816
-1 | -0.0484 | 0.02008 | -0.0109 | -2.4104
-0.5 | -0.0363 | 0.02021 | -0.0046 | -1.7961
0 | -0.0216 | 0.02048 | 0.0011 | -1.0547
0.5 | -0.0034 | 0.0209 | 0.006 | -0.16268
1 | 0.0185 | 0.0215 | 0.01 | 0.86047
1.5 | 0.0442 | 0.02229 | 0.013 | 1.983
2 | 0.0724 | 0.02329 | 0.0152 | 3.1086
2.5 | 0.1019 | 0.02451 | 0.0167 | 4.1575
3 | 0.1317 | 0.026 | 0.0177 | 5.0654
3.5 | 0.2545 | 0.02872 | 0.0011 | 8.8614
4 | 0.389 | 0.03041 | -0.0142 | 12.7918
4.5 | 0.6015 | 0.02511 | -0.0308 | 23.9546
5 | 0.6635 | 0.02094 | -0.0186 | 31.6858
5.5 | 0.6769 | 0.0256 | -0.0087 | 26.4414
6 | 0.7329 | 0.02947 | -0.0078 | 24.8694
6.5 | 0.7842 | 0.03328 | -0.0063 | 23.5637
7 | 0.8275 | 0.03798 | -0.0036 | 21.7878
7.5 | 0.8609 | 0.04321 | -0.0002 | 19.9236
8 | 0.8814 | 0.04983 | 0.0045 | 17.6881
8.5 | 0.8868 | 0.05735 | 0.0094 | 15.4629
9 | 0.8815 | 0.06582 | 0.0136 | 13.3926
9.5 | 0.826 | 0.0773 | 0.0164 | 10.6856
10.5 | 0.6372 | 0.1235 | -0.0217 | 5.1595
11 | 0.6403 | 0.13038 | -0.022 | 4.911
11.5 | 0.6664 | 0.13916 | -0.0214 | 4.7887
12 | 0.6558 | 0.14454 | -0.0227 | 4.5372
12.5 | 0.6647 | 0.15168 | -0.0236 | 4.3823
13 | 0.6773 | 0.15909 | -0.0245 | 4.2573
13.5 | 0.7111 | 0.16984 | -0.0239 | 4.1869

## 3. Re 50k Mach 0.10 (1)
BIGFOIL.COM POLAR EXPORT
rc1064c
RC10-64C |  |  |  | Cl Max: | 0.953 | at alpha= | 12 | deg
JavaFoil+Calcfoil stall+Eppler ext transition |  |  |  | L/D Max: | 33.064 | at alpha= | 4.5 | deg
Re: | 50000 |  |  | Cd Min: | 0.01435 | at alpha= | 0 | deg
Mach: | 0.1 |  |  | Cl=0 at alpha= | -0.77 | deg
|  |  |  | @ Cl=0.1, Cd= | 0.014356
|  |  |  | @ Cl=0.4, Cd= | 0.015595
|  |  |  | @ Cl=0.6, Cd= | 0.044641
alpha (deg) | Cl | Cd | Cm | Cl/Cd
-17.5 | -0.558 | 0.3456 | 0.005 | -1.616
-17 | -0.585 | 0.31905 | 0.005 | -1.835
-16.5 | -0.612 | 0.29847 | 0.004 | -2.052
-16 | -0.639 | 0.27047 | 0.004 | -2.362
-15.5 | -0.664 | 0.25613 | 0.004 | -2.593
-15 | -0.688 | 0.23079 | 0.004 | -2.983
-14.5 | -0.711 | 0.21353 | 0.003 | -3.328
-14 | -0.731 | 0.19716 | 0.003 | -3.706
-13.5 | -0.748 | 0.17833 | 0.003 | -4.193
-13 | -0.761 | 0.15991 | 0.003 | -4.759
-12.5 | -0.762 | 0.14672 | 0.002 | -5.195
-12 | -0.76 | 0.13999 | 0.002 | -5.431
-11.5 | -0.755 | 0.12503 | 0.002 | -6.041
-11 | -0.747 | 0.11924 | 0.002 | -6.262
-10.5 | -0.735 | 0.10971 | 0.001 | -6.695
-10 | -0.719 | 0.09978 | 0.001 | -7.205
-9.5 | -0.7 | 0.09132 | 0.001 | -7.663
-9 | -0.677 | 0.08467 | 0 | -8
-8.5 | -0.652 | 0.07864 | 0 | -8.285
-8 | -0.623 | 0.07215 | 0 | -8.629
-7.5 | -0.591 | 0.06665 | -0.001 | -8.864
-7 | -0.556 | 0.0608 | -0.001 | -9.15
-6.5 | -0.519 | 0.0568 | -0.001 | -9.145
-6 | -0.48 | 0.0531 | -0.002 | -9.044
-5.5 | -0.439 | 0.05003 | -0.002 | -8.782
-5 | -0.397 | 0.04689 | -0.002 | -8.468
-4.5 | -0.353 | 0.0449 | -0.003 | -7.866
-4 | -0.308 | 0.04259 | -0.003 | -7.237
-3.5 | -0.272 | 0.03357 | -0.006 | -8.112
-3 | -0.264 | 0.01952 | -0.009 | -13.545
-2.5 | -0.206 | 0.01925 | -0.01 | -10.694
-2 | -0.147 | 0.01893 | -0.01 | -7.747
-1.5 | -0.074 | 0.03149 | -0.008 | -2.336
-1 | -0.023 | 0.03127 | -0.009 | -0.748
-0.5 | 0.027 | 0.031 | -0.009 | 0.868
0 | 0.091 | 0.01435 | -0.01 | 6.316
0.5 | 0.15 | 0.01439 | -0.01 | 10.401
1 | 0.209 | 0.01444 | -0.011 | 14.445
1.5 | 0.267 | 0.01459 | -0.012 | 18.329
2 | 0.326 | 0.0148 | -0.012 | 22.034
2.5 | 0.385 | 0.01508 | -0.013 | 25.501
3 | 0.443 | 0.01707 | -0.013 | 25.943
3.5 | 0.5 | 0.01753 | -0.014 | 28.556
4 | 0.558 | 0.01807 | -0.015 | 30.857
4.5 | 0.614 | 0.01857 | -0.015 | 33.064
5 | 0.551 | 0.04126 | -0.008 | 13.345
5.5 | 0.594 | 0.04418 | -0.008 | 13.446
6 | 0.636 | 0.04741 | -0.008 | 13.416
6.5 | 0.677 | 0.05112 | -0.008 | 13.24
7 | 0.716 | 0.05468 | -0.009 | 13.094
7.5 | 0.753 | 0.05911 | -0.009 | 12.74
8 | 0.788 | 0.06711 | -0.012 | 11.737
8.5 | 0.82 | 0.07149 | -0.012 | 11.469
9 | 0.849 | 0.0762 | -0.012 | 11.143
9.5 | 0.876 | 0.08344 | -0.013 | 10.493
10 | 0.899 | 0.09047 | -0.013 | 9.933
10.5 | 0.918 | 0.09837 | -0.013 | 9.337
11 | 0.935 | 0.10548 | -0.013 | 8.862
11.5 | 0.948 | 0.11576 | -0.013 | 8.187
12 | 0.953 | 0.12299 | -0.013 | 7.75
12.5 | 0.948 | 0.13624 | -0.013 | 6.956
13 | 0.937 | 0.14806 | -0.013 | 6.33
13.5 | 0.922 | 0.15902 | -0.013 | 5.797
14 | 0.902 | 0.17302 | -0.013 | 5.215
14.5 | 0.879 | 0.18279 | -0.014 | 4.809
15 | 0.853 | 0.20666 | -0.014 | 4.126
15.5 | 0.824 | 0.21796 | -0.014 | 3.779
16 | 0.793 | 0.23459 | -0.014 | 3.379
16.5 | 0.761 | 0.25814 | -0.015 | 2.946
17 | 0.727 | 0.26469 | -0.015 | 2.748

## 4. Re 50k Mach 0.10 (2)
BIGFOIL.COM POLAR EXPORT
rc1064c
RC10-64C |  |  |  | Cl Max: | 0.8843 | at alpha= | 8.5 | deg
XFOIL ncrit=9 |  |  |  | L/D Max: | 31.3731 | at alpha= | 5 | deg
Re: | 50000 |  |  | Cd Min: | 0.25688 | at alpha= | -19.5 | deg
Mach: | 0.1 |  |  | Cl=0 at alpha= | 0.59132 | deg
|  |  |  | @ Cl=0.1, Cd= | 0.024565
|  |  |  | @ Cl=0.4, Cd= | 0.030361
|  |  |  | @ Cl=0.6, Cd= | 0.025163
alpha (deg) | Cl | Cd | Cm | Cl/Cd
-20 | -0.7718 | 0.25263 | 0.0499 | -3.0551
-19.5 | -0.771 | 0.25688 | 0.0427 | -3.0014
-19 | -0.7378 | 0.2381 | 0.0429 | -3.0987
-18.5 | -0.7215 | 0.23216 | 0.0393 | -3.1078
-18 | -0.7221 | 0.23448 | 0.0324 | -3.0796
-17.5 | -0.6911 | 0.2192 | 0.032 | -3.1528
-17 | -0.6761 | 0.21322 | 0.0286 | -3.1709
-16.5 | -0.683 | 0.2151 | 0.022 | -3.1753
-16 | -0.6464 | 0.19961 | 0.0223 | -3.2383
-15.5 | -0.6482 | 0.19806 | 0.0171 | -3.2727
-15 | -0.6201 | 0.18652 | 0.0165 | -3.3246
-14.5 | -0.6275 | 0.18475 | 0.0114 | -3.3965
-14 | -0.5972 | 0.17331 | 0.0112 | -3.4458
-13.5 | -0.5937 | 0.16735 | 0.0079 | -3.5477
-13 | -0.5954 | 0.16264 | 0.0046 | -3.6608
-12.5 | -0.5824 | 0.15474 | 0.0033 | -3.7637
-12 | -0.5724 | 0.14717 | 0.0018 | -3.8894
-11.5 | -0.5656 | 0.13985 | 0.0001 | -4.0443
-11 | -0.567 | 0.13323 | -0.0019 | -4.2558
-10.5 | -0.5437 | 0.12461 | -0.0011 | -4.3632
-10 | -0.5602 | 0.11967 | -0.0031 | -4.6812
-9.5 | -0.5443 | 0.11222 | -0.0016 | -4.8503
-9 | -0.5294 | 0.10493 | -0.0002 | -5.0453
-8.5 | -0.5422 | 0.09963 | 0.001 | -5.4421
-8 | -0.5127 | 0.09234 | 0.0047 | -5.5523
-7.5 | -0.4791 | 0.08594 | 0.01 | -5.5748
-6.5 | -0.6285 | 0.05385 | -0.0187 | -11.6713
-6 | -0.6146 | 0.0463 | -0.0143 | -13.2743
-5.5 | -0.5888 | 0.04049 | -0.0099 | -14.5419
-5 | -0.5535 | 0.03528 | -0.006 | -15.6888
-4.5 | -0.5121 | 0.03139 | -0.0029 | -16.3141
-4 | -0.4652 | 0.0279 | -0.0006 | -16.6738
-3.5 | -0.1315 | 0.02196 | -0.0375 | -5.9882
-3 | -0.1091 | 0.02118 | -0.0338 | -5.1511
-2.5 | -0.0896 | 0.02065 | -0.0291 | -4.339
-2 | -0.0734 | 0.02032 | -0.0236 | -3.6122
-1.5 | -0.0603 | 0.02016 | -0.0175 | -2.9911
-1 | -0.0489 | 0.02015 | -0.011 | -2.4268
-0.5 | -0.0369 | 0.02028 | -0.0047 | -1.8195
0 | -0.0221 | 0.02056 | 0.0011 | -1.0749
0.5 | -0.004 | 0.02098 | 0.006 | -0.19066
1 | 0.0179 | 0.02158 | 0.0101 | 0.82947
1.5 | 0.0436 | 0.02238 | 0.0131 | 1.9482
2 | 0.0718 | 0.02338 | 0.0153 | 3.071
2.5 | 0.1013 | 0.02462 | 0.0169 | 4.1145
3 | 0.1312 | 0.02612 | 0.0178 | 5.023
3.5 | 0.2654 | 0.02896 | -0.0007 | 9.1644
4 | 0.3985 | 0.0304 | -0.0153 | 13.1086
4.5 | 0.6001 | 0.02516 | -0.0297 | 23.8514
5 | 0.6626 | 0.02112 | -0.0168 | 31.3731
5.5 | 0.6806 | 0.02596 | -0.0084 | 26.2173
6 | 0.7373 | 0.02982 | -0.0075 | 24.725
6.5 | 0.7887 | 0.03377 | -0.0061 | 23.355
7 | 0.8306 | 0.03853 | -0.0031 | 21.5572
7.5 | 0.8624 | 0.04388 | 0.0005 | 19.6536
8 | 0.8808 | 0.05063 | 0.0053 | 17.3968
8.5 | 0.8843 | 0.05825 | 0.0103 | 15.1811
9 | 0.8772 | 0.06675 | 0.0144 | 13.1416
9.5 | 0.817 | 0.07819 | 0.0169 | 10.4489
10 | 0.6505 | 0.11765 | -0.0211 | 5.5291
10.5 | 0.636 | 0.12395 | -0.0216 | 5.1311
11 | 0.6386 | 0.13082 | -0.022 | 4.8815
11.5 | 0.6681 | 0.13991 | -0.0212 | 4.7752
12 | 0.655 | 0.14505 | -0.0227 | 4.5157
12.5 | 0.6632 | 0.15212 | -0.0237 | 4.3597
13 | 0.6742 | 0.15935 | -0.0248 | 4.2309
13.5 | 0.6986 | 0.16831 | -0.0249 | 4.1507

## 5. Re 50k Mach 0.25 (1)
BIGFOIL.COM POLAR EXPORT
rc1064c
RC10-64C |  |  |  | Cl Max: | 0.899 | at alpha= | 11 | deg
JavaFoil+Calcfoil stall+Eppler ext transition |  |  |  | L/D Max: | 33.261 | at alpha= | 4.5 | deg
Re: | 50000 |  |  | Cd Min: | 0.01449 | at alpha= | 0 | deg
Mach: | 0.25 |  |  | Cl=0 at alpha= | -0.76923 | deg
|  |  |  | @ Cl=0.1, Cd= | 0.014495
|  |  |  | @ Cl=0.4, Cd= | 0.015328
|  |  |  | @ Cl=0.6, Cd= | 0.38224
alpha (deg) | Cl | Cd | Cm | Cl/Cd
-15.5 | -0.32 | 0.50466 | 0.004 | -0.635
-15 | -0.389 | 0.41176 | 0.004 | -0.944
-14.5 | -0.451 | 0.3525 | 0.004 | -1.28
-14 | -0.509 | 0.29026 | 0.003 | -1.755
-13.5 | -0.562 | 0.25278 | 0.003 | -2.223
-13 | -0.608 | 0.39091 | 0.003 | -1.556
-12.5 | -0.634 | 0.19344 | 0.002 | -3.28
-12 | -0.656 | 0.16533 | 0.002 | -3.967
-11.5 | -0.671 | 0.15056 | 0.002 | -4.459
-11 | -0.681 | 0.13801 | 0.002 | -4.936
-10.5 | -0.685 | 0.11975 | 0.001 | -5.722
-10 | -0.683 | 0.11099 | 0.001 | -6.156
-9.5 | -0.676 | 0.10151 | 0.001 | -6.656
-9 | -0.662 | 0.09203 | 0 | -7.199
-8.5 | -0.644 | 0.0828 | 0 | -7.779
-8 | -0.621 | 0.07526 | 0 | -8.252
-7.5 | -0.593 | 0.06971 | -0.001 | -8.512
-7 | -0.562 | 0.06288 | -0.001 | -8.936
-6.5 | -0.527 | 0.0582 | -0.001 | -9.053
-6 | -0.489 | 0.0542 | -0.002 | -9.022
-5.5 | -0.448 | 0.05096 | -0.002 | -8.799
-5 | -0.406 | 0.04765 | -0.002 | -8.52
-4.5 | -0.362 | 0.0454 | -0.003 | -7.968
-4 | -0.316 | 0.0431 | -0.004 | -7.328
-3.5 | -0.271 | 0.0396 | -0.005 | -6.832
-3 | -0.271 | 0.01968 | -0.009 | -13.791
-2.5 | -0.211 | 0.0194 | -0.01 | -10.896
-2 | -0.151 | 0.01916 | -0.011 | -7.864
-1.5 | -0.076 | 0.03167 | -0.008 | -2.386
-1 | -0.024 | 0.03145 | -0.009 | -0.764
-0.5 | 0.028 | 0.03115 | -0.009 | 0.887
0 | 0.093 | 0.01449 | -0.01 | 6.427
0.5 | 0.154 | 0.01453 | -0.011 | 10.585
1 | 0.214 | 0.0146 | -0.011 | 14.684
1.5 | 0.275 | 0.01475 | -0.012 | 18.636
2 | 0.335 | 0.01497 | -0.013 | 22.382
2.5 | 0.395 | 0.0153 | -0.013 | 25.824
3 | 0.455 | 0.01564 | -0.014 | 29.059
3.5 | 0.514 | 0.01782 | -0.014 | 28.843
4 | 0.572 | 0.0184 | -0.015 | 31.1
4.5 | 0.63 | 0.01894 | -0.016 | 33.261
5 | 0.564 | 0.04204 | -0.008 | 13.42
5.5 | 0.608 | 0.04496 | -0.008 | 13.524
6 | 0.651 | 0.04802 | -0.008 | 13.549
6.5 | 0.691 | 0.05193 | -0.009 | 13.308
7 | 0.729 | 0.05655 | -0.009 | 12.899
7.5 | 0.765 | 0.06107 | -0.009 | 12.527
8 | 0.797 | 0.0659 | -0.009 | 12.096
8.5 | 0.826 | 0.07451 | -0.012 | 11.082
9 | 0.85 | 0.07992 | -0.012 | 10.637
9.5 | 0.87 | 0.08846 | -0.012 | 9.836
10 | 0.885 | 0.09766 | -0.012 | 9.063
10.5 | 0.895 | 0.10595 | -0.013 | 8.448
11 | 0.899 | 0.11738 | -0.013 | 7.663
11.5 | 0.898 | 0.12728 | -0.013 | 7.055
12 | 0.885 | 0.1404 | -0.013 | 6.301
12.5 | 0.854 | 0.15833 | -0.013 | 5.393
13 | 0.814 | 0.1755 | -0.013 | 4.639
13.5 | 0.766 | 0.20219 | -0.013 | 3.789
14 | 0.711 | 0.22711 | -0.013 | 3.129
14.5 | 0.649 | 0.25827 | -0.013 | 2.511
15 | 0.581 | 0.29627 | -0.013 | 1.961
15.5 | 0.509 | 0.34718 | -0.013 | 1.465
16 | 0.431 | 0.38224 | -0.013 | 1.129

## 6. Re 50k Mach 0.25 (2)
BIGFOIL.COM POLAR EXPORT
rc1064c
RC10-64C |  |  |  | Cl Max: | 0.8846 | at alpha= | 20 | deg
XFOIL ncrit=9 |  |  |  | L/D Max: | 28.1011 | at alpha= | 4.5 | deg
Re: | 50000 |  |  | Cd Min: | 0.27031 | at alpha= | 20 | deg
Mach: | 0.25 |  |  | Cl=0 at alpha= | 0.66284 | deg
|  |  |  | @ Cl=0.1, Cd= | 0.025284
|  |  |  | @ Cl=0.4, Cd= | 0.030099
|  |  |  | @ Cl=0.6, Cd= | 0.024268
alpha (deg) | Cl | Cd | Cm | Cl/Cd
-20 | -0.7909 | 0.26224 | 0.0504 | -3.0159
-19.5 | -0.7691 | 0.25055 | 0.0475 | -3.0696
-19 | -0.7479 | 0.24186 | 0.045 | -3.0923
-18.5 | -0.7357 | 0.23853 | 0.0397 | -3.0843
-18 | -0.721 | 0.23182 | 0.0355 | -3.1102
-17.5 | -0.698 | 0.22236 | 0.0336 | -3.1391
-17 | -0.6892 | 0.21926 | 0.0284 | -3.1433
-16.5 | -0.6709 | 0.2104 | 0.0255 | -3.1887
-16 | -0.6523 | 0.20302 | 0.023 | -3.213
-15.5 | -0.6459 | 0.19835 | 0.0184 | -3.2564
-15 | -0.6247 | 0.18984 | 0.0167 | -3.2907
-14.5 | -0.6143 | 0.18323 | 0.0134 | -3.3526
-14 | -0.6046 | 0.17743 | 0.0106 | -3.4075
-13.5 | -0.5857 | 0.16882 | 0.009 | -3.4694
-13 | -0.5762 | 0.16205 | 0.0067 | -3.5557
-12.5 | -0.5696 | 0.15543 | 0.0043 | -3.6647
-12 | -0.5646 | 0.14874 | 0.002 | -3.7959
-11.5 | -0.5558 | 0.14139 | 0.0004 | -3.931
-11 | -0.5425 | 0.13378 | -0.0003 | -4.0552
-10.5 | -0.5486 | 0.12831 | -0.0021 | -4.2756
-10 | -0.5277 | 0.12022 | -0.0011 | -4.3895
-9.5 | -0.5217 | 0.11326 | -0.001 | -4.6062
-9 | -0.5219 | 0.10699 | -0.0006 | -4.878
-8.5 | -0.5056 | 0.09988 | 0.0012 | -5.0621
-8 | -0.4872 | 0.09349 | 0.0045 | -5.2113
-7.5 | -0.4657 | 0.08763 | 0.0092 | -5.3144
-6.5 | -0.6243 | 0.05697 | -0.021 | -10.9584
-6 | -0.6196 | 0.04937 | -0.0165 | -12.5501
-5.5 | -0.5992 | 0.04325 | -0.0118 | -13.8543
-5 | -0.5685 | 0.03764 | -0.0075 | -15.1036
-4.5 | -0.5295 | 0.03319 | -0.0041 | -15.9536
-4 | -0.4835 | 0.02941 | -0.0012 | -16.44
-3.5 | -0.4262 | 0.02537 | -0.0001 | -16.7994
-3 | -0.1102 | 0.02165 | -0.0349 | -5.0901
-2.5 | -0.0911 | 0.02109 | -0.0301 | -4.3196
-2 | -0.0753 | 0.02075 | -0.0244 | -3.6289
-1.5 | -0.0626 | 0.02058 | -0.018 | -3.0418
-1 | -0.0515 | 0.02057 | -0.0113 | -2.5036
-0.5 | -0.0397 | 0.02071 | -0.0048 | -1.9169
0 | -0.0251 | 0.02099 | 0.0011 | -1.1958
0.5 | -0.0071 | 0.02143 | 0.0062 | -0.33131
1 | 0.0147 | 0.02206 | 0.0105 | 0.66636
1.5 | 0.0403 | 0.02288 | 0.0136 | 1.7614
2 | 0.0686 | 0.02393 | 0.016 | 2.8667
2.5 | 0.0983 | 0.02523 | 0.0176 | 3.8962
3 | 0.1641 | 0.02732 | 0.0117 | 6.0066
3.5 | 0.3062 | 0.03 | -0.0069 | 10.2067
4 | 0.4477 | 0.03015 | -0.0203 | 14.8491
4.5 | 0.6393 | 0.02275 | -0.0263 | 28.1011
5 | 0.6579 | 0.02358 | -0.0106 | 27.9008
5.5 | 0.7031 | 0.02787 | -0.0074 | 25.2278
6 | 0.7619 | 0.03189 | -0.0064 | 23.8915
6.5 | 0.8085 | 0.03638 | -0.0039 | 22.2237
7 | 0.8433 | 0.04154 | 0.0002 | 20.3009
7.5 | 0.8664 | 0.04752 | 0.0047 | 18.2323
8 | 0.8736 | 0.05476 | 0.01 | 15.9533
8.5 | 0.8694 | 0.06283 | 0.0145 | 13.8373
9 | 0.8501 | 0.07144 | 0.0181 | 11.8995
9.5 | 0.755 | 0.08478 | 0.0162 | 8.9054
10 | 0.6385 | 0.11981 | -0.0205 | 5.3293
10.5 | 0.6297 | 0.12626 | -0.0212 | 4.9873
11 | 0.6321 | 0.1332 | -0.0218 | 4.7455
11.5 | 0.6509 | 0.14107 | -0.0218 | 4.614
12 | 0.659 | 0.14855 | -0.0225 | 4.4362
12.5 | 0.6612 | 0.15493 | -0.024 | 4.2677
13 | 0.6694 | 0.16182 | -0.0255 | 4.1367
13.5 | 0.6801 | 0.16868 | -0.027 | 4.0319
14 | 0.6912 | 0.1757 | -0.029 | 3.934
14.5 | 0.7037 | 0.18305 | -0.0312 | 3.8443
15 | 0.7194 | 0.19076 | -0.0333 | 3.7712
15.5 | 0.7411 | 0.20006 | -0.0348 | 3.7044
16 | 0.7473 | 0.20453 | -0.0386 | 3.6537
16.5 | 0.7568 | 0.21073 | -0.0426 | 3.5913
17 | 0.783 | 0.22178 | -0.0438 | 3.5305
17.5 | 0.7875 | 0.22433 | -0.0491 | 3.5105
18 | 0.8091 | 0.23447 | -0.0514 | 3.4508
18.5 | 0.8178 | 0.23778 | -0.0567 | 3.4393
19 | 0.8415 | 0.24909 | -0.0586 | 3.3783
19.5 | 0.8495 | 0.25106 | -0.0648 | 3.3837
20 | 0.8846 | 0.27031 | -0.0643 | 3.2725

## 7. Re 50k Mach 0.50 (1)
BIGFOIL.COM POLAR EXPORT
rc1064c
RC10-64C |  |  |  | Cl Max: | 1.117 | at alpha= | 20 | deg
JavaFoil+Calcfoil stall+Eppler ext transition |  |  |  | L/D Max: | 31.81 | at alpha= | 4 | deg
Re: | 50000 |  |  | Cd Min: | 0.0151 | at alpha= | 0 | deg
Mach: | 0.5 |  |  | Cl=0 at alpha= | -0.76724 | deg
|  |  |  | @ Cl=0.1, Cd= | 0.016018
|  |  |  | @ Cl=0.4, Cd= | 0.015974
|  |  |  | @ Cl=0.6, Cd= | 0.043594
alpha (deg) | Cl | Cd | Cm | Cl/Cd
-20 | -1.037 | 0.44741 | 0.011 | -2.319
-19.5 | -1.012 | 0.42058 | 0.011 | -2.406
-19 | -0.986 | 0.43351 | 0.01 | -2.274
-18.5 | -0.959 | 0.41361 | 0.01 | -2.318
-18 | -0.933 | 0.42969 | 0.009 | -2.17
-17.5 | -0.907 | 0.42339 | 0.009 | -2.141
-17 | -0.881 | 0.42107 | 0.008 | -2.091
-16.5 | -0.852 | 0.37075 | 0.008 | -2.298
-16 | -0.826 | 0.36975 | 0.007 | -2.233
-15.5 | -0.799 | 0.35415 | 0.007 | -2.257
-15 | -0.773 | 0.36347 | 0.006 | -2.126
-14.5 | -0.745 | 0.31376 | 0.006 | -2.374
-14 | -0.718 | 0.31787 | 0.005 | -2.258
-13.5 | -0.691 | 0.30673 | 0.005 | -2.254
-13 | -0.665 | 0.30313 | 0.004 | -2.193
-12.5 | -0.638 | 0.28822 | 0.004 | -2.214
-12 | -0.611 | 0.27575 | 0.003 | -2.214
-11.5 | -0.583 | 0.25249 | 0.003 | -2.309
-11 | -0.556 | 0.24142 | 0.002 | -2.303
-10.5 | -0.529 | 0.26123 | 0.002 | -2.026
-10 | -0.502 | 0.25826 | 0.001 | -1.945
-9.5 | -0.475 | 0.25565 | 0.001 | -1.86
-9 | -0.448 | 0.2116 | 0.001 | -2.119
-8.5 | -0.42 | 0.20138 | 0 | -2.088
-8 | -0.394 | 0.17353 | 0 | -2.268
-7.5 | -0.367 | 0.16476 | -0.001 | -2.225
-7 | -0.339 | 0.16256 | -0.001 | -2.088
-6.5 | -0.465 | 0.08537 | -0.001 | -5.443
-6 | -0.488 | 0.06603 | -0.002 | -7.395
-5.5 | -0.47 | 0.05716 | -0.002 | -8.227
-5 | -0.437 | 0.05187 | -0.003 | -8.418
-4.5 | -0.395 | 0.04859 | -0.003 | -8.125
-4 | -0.348 | 0.04543 | -0.004 | -7.663
-3.5 | -0.298 | 0.04281 | -0.004 | -6.96
-3 | -0.247 | 0.03912 | -0.006 | -6.32
-2.5 | -0.2 | 0.03191 | -0.008 | -6.26
-2 | -0.142 | 0.0312 | -0.009 | -4.567
-1.5 | -0.1 | 0.01955 | -0.013 | -5.12
-1 | -0.027 | 0.03212 | -0.01 | -0.835
-0.5 | 0.031 | 0.03186 | -0.011 | 0.969
0 | 0.104 | 0.0151 | -0.011 | 6.894
0.5 | 0.172 | 0.01514 | -0.012 | 11.353
1 | 0.24 | 0.0153 | -0.013 | 15.653
1.5 | 0.307 | 0.01548 | -0.013 | 19.834
2 | 0.374 | 0.01583 | -0.014 | 23.642
2.5 | 0.441 | 0.0162 | -0.015 | 27.204
3 | 0.507 | 0.01846 | -0.015 | 27.46
3.5 | 0.572 | 0.01924 | -0.016 | 29.723
4 | 0.636 | 0.01998 | -0.017 | 31.81
4.5 | 0.573 | 0.04176 | -0.009 | 13.723
5 | 0.621 | 0.04502 | -0.009 | 13.798
5.5 | 0.665 | 0.0488 | -0.009 | 13.632
6 | 0.703 | 0.05453 | -0.009 | 12.889
6.5 | 0.731 | 0.0605 | -0.009 | 12.085
7 | 0.743 | 0.07005 | -0.009 | 10.614
7.5 | 0.721 | 0.08136 | -0.009 | 8.866
8 | 0.476 | 0.15997 | -0.008 | 2.978
8.5 | 0.503 | 0.16227 | -0.009 | 3.101
9 | 0.531 | 0.24574 | -0.01 | 2.161
9.5 | 0.558 | 0.24686 | -0.011 | 2.259
10 | 0.585 | 0.23376 | -0.015 | 2.501
10.5 | 0.611 | 0.25169 | -0.015 | 2.428
11 | 0.638 | 0.23799 | -0.016 | 2.681
11.5 | 0.666 | 0.25877 | -0.018 | 2.575
12 | 0.693 | 0.27951 | -0.019 | 2.48
12.5 | 0.72 | 0.28805 | -0.019 | 2.498
13 | 0.746 | 0.30443 | -0.02 | 2.45
13.5 | 0.772 | 0.30963 | -0.02 | 2.494
14 | 0.799 | 0.29503 | -0.021 | 2.708
14.5 | 0.826 | 0.32197 | -0.022 | 2.565
15 | 0.854 | 0.38419 | -0.023 | 2.223
15.5 | 0.88 | 0.38446 | -0.024 | 2.289
16 | 0.906 | 0.38161 | -0.024 | 2.375
16.5 | 0.934 | 0.4013 | -0.026 | 2.328
17 | 0.961 | 0.37482 | -0.026 | 2.563
17.5 | 0.986 | 0.41362 | -0.027 | 2.384
18 | 1.014 | 0.40022 | -0.028 | 2.535
18.5 | 1.04 | 0.44972 | -0.028 | 2.312
19 | 1.066 | 0.42891 | -0.029 | 2.485
19.5 | 1.091 | 0.42614 | -0.029 | 2.561
20 | 1.117 | 0.44801 | -0.03 | 2.494

## 8. Re 50k Mach 0.50 (2)
BIGFOIL.COM POLAR EXPORT
rc1064c
RC10-64C |  |  |  | Cl Max: | 0.9428 | at alpha= | 20 | deg
XFOIL ncrit=9 |  |  |  | L/D Max: | 28.7031 | at alpha= | 4 | deg
Re: | 50000 |  |  | Cd Min: | 0.28588 | at alpha= | 20 | deg
Mach: | 0.5 |  |  | Cl=0 at alpha= | 0.95561 | deg
|  |  |  | @ Cl=0.1, Cd= | 0.027465
|  |  |  | @ Cl=0.4, Cd= | 0.031274
|  |  |  | @ Cl=0.6, Cd= | 0.025479
alpha (deg) | Cl | Cd | Cm | Cl/Cd
-20 | -0.8495 | 0.27901 | 0.0634 | -3.0447
-19.5 | -0.8315 | 0.27468 | 0.0571 | -3.0272
-19 | -0.8112 | 0.26657 | 0.052 | -3.0431
-18.5 | -0.7854 | 0.25547 | 0.0489 | -3.0743
-18 | -0.7697 | 0.25165 | 0.0428 | -3.0586
-17.5 | -0.7474 | 0.2418 | 0.0387 | -3.091
-17 | -0.7229 | 0.2322 | 0.0354 | -3.1133
-16.5 | -0.7161 | 0.23165 | 0.0288 | -3.0913
-16 | -0.6828 | 0.21676 | 0.0273 | -3.15
-15.5 | -0.68 | 0.21626 | 0.021 | -3.1444
-15 | -0.6451 | 0.2018 | 0.0197 | -3.1967
-14.5 | -0.6308 | 0.19516 | 0.0156 | -3.2322
-14 | -0.6185 | 0.18945 | 0.0119 | -3.2647
-13.5 | -0.5962 | 0.18017 | 0.0096 | -3.3091
-13 | -0.5786 | 0.17219 | 0.0071 | -3.3602
-12.5 | -0.5627 | 0.16443 | 0.0046 | -3.4221
-12 | -0.5484 | 0.1569 | 0.0024 | -3.4952
-11.5 | -0.5391 | 0.15024 | 0.0003 | -3.5883
-11 | -0.5286 | 0.14305 | -0.0012 | -3.6952
-10.5 | -0.5151 | 0.13589 | -0.0018 | -3.7906
-10 | -0.5079 | 0.12883 | -0.0027 | -3.9424
-9.5 | -0.4906 | 0.12114 | -0.0026 | -4.0499
-9 | -0.4766 | 0.11366 | -0.0023 | -4.1932
-8.5 | -0.4836 | 0.10886 | -0.0006 | -4.4424
-8 | -0.4532 | 0.10063 | 0.0019 | -4.5036
-7.5 | -0.4425 | 0.09386 | 0.0033 | -4.7145
-7 | -0.5516 | 0.07564 | -0.0301 | -7.2924
-6.5 | -0.5826 | 0.06771 | -0.0292 | -8.6043
-6 | -0.5875 | 0.06045 | -0.0255 | -9.7188
-5.5 | -0.5988 | 0.05357 | -0.0208 | -11.1779
-5 | -0.5999 | 0.04714 | -0.0152 | -12.7259
-4.5 | -0.5813 | 0.04153 | -0.0097 | -13.9971
-4 | -0.5533 | 0.0365 | -0.0045 | -15.1589
-3.5 | -0.5094 | 0.03201 | -0.0006 | -15.9138
-3 | -0.4514 | 0.02778 | 0.0017 | -16.2491
-2.5 | -0.0991 | 0.02315 | -0.034 | -4.2808
-2 | -0.0852 | 0.02273 | -0.0273 | -3.7484
-1.5 | -0.0738 | 0.02253 | -0.0201 | -3.2756
-1 | -0.0633 | 0.02252 | -0.0127 | -2.8108
-0.5 | -0.0517 | 0.02267 | -0.0055 | -2.2805
0 | -0.0374 | 0.02298 | 0.0011 | -1.6275
0.5 | -0.0195 | 0.02348 | 0.0068 | -0.83049
1 | 0.0019 | 0.02418 | 0.0117 | 0.078577
1.5 | 0.0271 | 0.02513 | 0.0156 | 1.0784
2 | 0.0554 | 0.02635 | 0.0184 | 2.1025
2.5 | 0.1534 | 0.0288 | 0.0076 | 5.3264
3 | 0.2918 | 0.03158 | -0.0086 | 9.24
3.5 | 0.476 | 0.03106 | -0.025 | 15.3252
4 | 0.6573 | 0.0229 | -0.0191 | 28.7031
4.5 | 0.6746 | 0.02651 | -0.0074 | 25.447
5 | 0.7334 | 0.03084 | -0.0044 | 23.7808
5.5 | 0.7831 | 0.03557 | -0.0007 | 22.0157
6 | 0.8129 | 0.04106 | 0.0047 | 19.7979
6.5 | 0.8297 | 0.04697 | 0.0106 | 17.6645
7 | 0.8152 | 0.05377 | 0.0173 | 15.1609
7.5 | 0.787 | 0.06132 | 0.0224 | 12.8343
8 | 0.7493 | 0.06955 | 0.0252 | 10.7735
8.5 | 0.7195 | 0.07956 | 0.0232 | 9.0435
9 | 0.6647 | 0.09509 | 0.0105 | 6.9902
9.5 | 0.6644 | 0.10547 | 0.0069 | 6.2994
10 | 0.6004 | 0.12661 | -0.018 | 4.7421
10.5 | 0.617 | 0.13537 | -0.0194 | 4.5579
11 | 0.6405 | 0.14492 | -0.0207 | 4.4197
11.5 | 0.6529 | 0.15294 | -0.022 | 4.269
12 | 0.6499 | 0.15798 | -0.0237 | 4.1138
12.5 | 0.6611 | 0.16477 | -0.0254 | 4.0123
13 | 0.6761 | 0.17244 | -0.0276 | 3.9208
13.5 | 0.692 | 0.18011 | -0.03 | 3.8421
14 | 0.7097 | 0.18788 | -0.0324 | 3.7774
14.5 | 0.7257 | 0.19554 | -0.0356 | 3.7113
15 | 0.7461 | 0.20433 | -0.0385 | 3.6514
15.5 | 0.7681 | 0.21352 | -0.0412 | 3.5973
16 | 0.7955 | 0.22491 | -0.0435 | 3.537
16.5 | 0.7993 | 0.22693 | -0.0497 | 3.5222
17 | 0.8237 | 0.2375 | -0.0527 | 3.4682
17.5 | 0.8448 | 0.24573 | -0.0564 | 3.4379
18 | 0.8586 | 0.25125 | -0.0623 | 3.4173
18.5 | 0.8844 | 0.26215 | -0.0653 | 3.3736
19 | 0.8998 | 0.2679 | -0.0713 | 3.3587
19.5 | 0.9231 | 0.27735 | -0.0752 | 3.3283
20 | 0.9428 | 0.28588 | -0.0804 | 3.2979

## 9. Re 100k Mach 0.00 (1)
BIGFOIL.COM POLAR EXPORT
rc1064c
RC10-64C |  |  |  | Cl Max: | 0.961 | at alpha= | 12 | deg
JavaFoil+Calcfoil stall+Eppler ext transition |  |  |  | L/D Max: | 44.369 | at alpha= | 5.5 | deg
Re: | 100000 |  |  | Cd Min: | 0.01095 | at alpha= | 0 | deg
Mach: | 0 |  |  | Cl=0 at alpha= | -0.77 | deg
|  |  |  | @ Cl=0.1, Cd= | 0.010962
|  |  |  | @ Cl=0.4, Cd= | 0.012495
|  |  |  | @ Cl=0.6, Cd= | 0.016
alpha (deg) | Cl | Cd | Cm | Cl/Cd
-18 | -0.584 | 0.27663 | 0.005 | -2.113
-17.5 | -0.608 | 0.2591 | 0.005 | -2.348
-17 | -0.632 | 0.24123 | 0.005 | -2.621
-16.5 | -0.656 | 0.21905 | 0.004 | -2.994
-16 | -0.679 | 0.21155 | 0.004 | -3.208
-15.5 | -0.7 | 0.19293 | 0.004 | -3.63
-15 | -0.721 | 0.18366 | 0.004 | -3.924
-14.5 | -0.739 | 0.16965 | 0.003 | -4.357
-14 | -0.755 | 0.15768 | 0.003 | -4.79
-13.5 | -0.769 | 0.14473 | 0.003 | -5.312
-13 | -0.778 | 0.13402 | 0.003 | -5.808
-12.5 | -0.777 | 0.12369 | 0.002 | -6.281
-12 | -0.772 | 0.11694 | 0.002 | -6.604
-11.5 | -0.765 | 0.10801 | 0.002 | -7.082
-11 | -0.754 | 0.10071 | 0.002 | -7.488
-10.5 | -0.74 | 0.09157 | 0.001 | -8.082
-10 | -0.723 | 0.08589 | 0.001 | -8.417
-9.5 | -0.702 | 0.07962 | 0.001 | -8.821
-9 | -0.679 | 0.0737 | 0 | -9.21
-8.5 | -0.652 | 0.06864 | 0 | -9.499
-8 | -0.622 | 0.06329 | 0 | -9.834
-7.5 | -0.59 | 0.05917 | -0.001 | -9.971
-7 | -0.555 | 0.05491 | -0.001 | -10.11
-6.5 | -0.518 | 0.05128 | -0.001 | -10.1
-6 | -0.479 | 0.04828 | -0.002 | -9.918
-5.5 | -0.438 | 0.04541 | -0.002 | -9.653
-5 | -0.396 | 0.04279 | -0.003 | -9.254
-4.5 | -0.354 | 0.03974 | -0.003 | -8.916
-4 | -0.378 | 0.01721 | -0.007 | -21.939
-3.5 | -0.321 | 0.01658 | -0.008 | -19.354
-3 | -0.263 | 0.01621 | -0.009 | -16.231
-2.5 | -0.205 | 0.01592 | -0.009 | -12.866
-2 | -0.146 | 0.01565 | -0.01 | -9.326
-1.5 | -0.073 | 0.02796 | -0.008 | -2.619
-1 | -0.023 | 0.02776 | -0.009 | -0.838
-0.5 | 0.027 | 0.02755 | -0.009 | 0.972
0 | 0.09 | 0.01095 | -0.01 | 8.239
0.5 | 0.149 | 0.01102 | -0.01 | 13.517
1 | 0.208 | 0.0111 | -0.011 | 18.708
1.5 | 0.266 | 0.01122 | -0.012 | 23.732
2 | 0.325 | 0.01139 | -0.012 | 28.502
2.5 | 0.383 | 0.01166 | -0.013 | 32.842
3 | 0.441 | 0.01451 | -0.013 | 30.389
3.5 | 0.498 | 0.01507 | -0.014 | 33.054
4 | 0.555 | 0.01559 | -0.015 | 35.597
4.5 | 0.611 | 0.0161 | -0.015 | 37.969
5 | 0.667 | 0.01668 | -0.016 | 39.967
5.5 | 0.721 | 0.01624 | -0.017 | 44.369
6 | 0.635 | 0.04357 | -0.009 | 14.568
6.5 | 0.675 | 0.04691 | -0.009 | 14.383
7 | 0.714 | 0.05345 | -0.012 | 13.354
7.5 | 0.751 | 0.05711 | -0.012 | 13.151
8 | 0.786 | 0.0609 | -0.012 | 12.903
8.5 | 0.819 | 0.06534 | -0.013 | 12.532
9 | 0.849 | 0.06951 | -0.013 | 12.212
9.5 | 0.876 | 0.07517 | -0.013 | 11.653
10 | 0.9 | 0.07918 | -0.013 | 11.367
10.5 | 0.921 | 0.08562 | -0.013 | 10.754
11 | 0.939 | 0.09167 | -0.013 | 10.241
11.5 | 0.953 | 0.0986 | -0.013 | 9.668
12 | 0.961 | 0.10699 | -0.013 | 8.984
12.5 | 0.959 | 0.11583 | -0.013 | 8.275
13 | 0.951 | 0.12424 | -0.014 | 7.657
13.5 | 0.94 | 0.13374 | -0.014 | 7.026
14 | 0.924 | 0.14479 | -0.014 | 6.383
14.5 | 0.905 | 0.15601 | -0.014 | 5.802
15 | 0.883 | 0.16662 | -0.014 | 5.299
15.5 | 0.858 | 0.17827 | -0.014 | 4.815
16 | 0.832 | 0.18908 | -0.015 | 4.398
16.5 | 0.804 | 0.20448 | -0.015 | 3.93
17 | 0.774 | 0.21686 | -0.015 | 3.571

## 10. Re 100k Mach 0.00 (2)
BIGFOIL.COM POLAR EXPORT
rc1064c
RC10-64C |  |  |  | Cl Max: | 0.9274 | at alpha= | 9 | deg
XFOIL ncrit=9 |  |  |  | L/D Max: | 45.1882 | at alpha= | 4.5 | deg
Re: | 100000 |  |  | Cd Min: | 0.24623 | at alpha= | -20 | deg
Mach: | 0 |  |  | Cl=0 at alpha= | 0.3605 | deg
|  |  |  | @ Cl=0.1, Cd= | 0.017702
|  |  |  | @ Cl=0.4, Cd= | 0.018005
|  |  |  | @ Cl=0.6, Cd= | 0.014657
alpha (deg) | Cl | Cd | Cm | Cl/Cd
-20 | -0.7611 | 0.24623 | 0.0498 | -3.091
-19.5 | -0.7449 | 0.24012 | 0.0457 | -3.1022
-19 | -0.735 | 0.23755 | 0.0389 | -3.0941
-18.5 | -0.7235 | 0.23101 | 0.0342 | -3.1319
-18 | -0.6988 | 0.22065 | 0.0339 | -3.167
-17.5 | -0.6827 | 0.21422 | 0.0307 | -3.1869
-17 | -0.6703 | 0.20864 | 0.026 | -3.2127
-16.5 | -0.6758 | 0.20827 | 0.0182 | -3.2448
-16 | -0.6449 | 0.19438 | 0.0187 | -3.3177
-15.5 | -0.6271 | 0.18742 | 0.0169 | -3.346
-15 | -0.6223 | 0.18236 | 0.0118 | -3.4125
-14.5 | -0.6362 | 0.17973 | 0.0033 | -3.5398
-14 | -0.5964 | 0.16643 | 0.007 | -3.5835
-13.5 | -0.5846 | 0.15959 | 0.0047 | -3.6631
-13 | -0.5989 | 0.15472 | -0.0033 | -3.8709
-12.5 | -0.5731 | 0.14472 | -0.0016 | -3.9601
-12 | -0.5655 | 0.13779 | -0.004 | -4.1041
-11.5 | -0.601 | 0.13191 | -0.0158 | -4.5561
-11 | -0.5578 | 0.12207 | -0.0093 | -4.5695
-10.5 | -0.5687 | 0.11467 | -0.0151 | -4.9594
-10 | -0.5672 | 0.10569 | -0.0173 | -5.3666
-9.5 | -0.5681 | 0.09838 | -0.0202 | -5.7745
-9 | -0.5713 | 0.08989 | -0.0223 | -6.3555
-8.5 | -0.6095 | 0.08146 | -0.0275 | -7.4822
-8 | -0.6111 | 0.07405 | -0.0258 | -8.2525
-7.5 | -0.6273 | 0.06704 | -0.0239 | -9.3571
-7 | -0.6304 | 0.06081 | -0.0203 | -10.3667
-6.5 | -0.6469 | 0.04218 | -0.0145 | -15.3367
-6 | -0.6249 | 0.03536 | -0.0093 | -17.6725
-5.5 | -0.5934 | 0.03051 | -0.0049 | -19.4494
-5 | -0.5532 | 0.0264 | -0.0014 | -20.9545
-4.5 | -0.5096 | 0.0234 | 0.0009 | -21.7778
-4 | -0.4634 | 0.0209 | 0.003 | -22.1722
-3.5 | -0.4202 | 0.01906 | 0.0053 | -22.0462
-3 | -0.3792 | 0.01734 | 0.0077 | -21.8685
-2.5 | -0.3355 | 0.01455 | 0.0136 | -23.0584
-2 | -0.0601 | 0.01612 | -0.0253 | -3.7283
-1.5 | -0.0558 | 0.016 | -0.0179 | -3.4875
-1 | -0.0551 | 0.01603 | -0.0099 | -3.4373
-0.5 | -0.0521 | 0.01619 | -0.0023 | -3.218
0 | -0.0429 | 0.01651 | 0.0041 | -2.5984
0.5 | 0.0166 | 0.01713 | 0.0009 | 0.96906
1 | 0.1099 | 0.01777 | -0.0084 | 6.1846
1.5 | 0.2135 | 0.01819 | -0.0191 | 11.7372
2 | 0.3309 | 0.01837 | -0.0317 | 18.0131
2.5 | 0.4407 | 0.01779 | -0.041 | 24.7723
3 | 0.5236 | 0.01624 | -0.0434 | 32.2414
3.5 | 0.5843 | 0.01489 | -0.0405 | 39.2411
4 | 0.6275 | 0.01425 | -0.035 | 44.0351
4.5 | 0.6602 | 0.01461 | -0.0281 | 45.1882
5 | 0.665 | 0.01826 | -0.0187 | 36.4184
5.5 | 0.6935 | 0.02074 | -0.0137 | 33.4378
6 | 0.7339 | 0.02318 | -0.0108 | 31.6609
6.5 | 0.7793 | 0.02581 | -0.0088 | 30.1937
7 | 0.8256 | 0.02875 | -0.0068 | 28.7165
7.5 | 0.8657 | 0.03267 | -0.004 | 26.4983
8 | 0.8982 | 0.03743 | 0.0002 | 23.9968
8.5 | 0.9219 | 0.04254 | 0.0049 | 21.6714
9 | 0.9274 | 0.05021 | 0.011 | 18.4704
9.5 | 0.9234 | 0.05951 | 0.0162 | 15.5167
10 | 0.5854 | 0.09152 | 0.0103 | 6.3964
10.5 | 0.557 | 0.10171 | 0.0074 | 5.4764
11 | 0.5633 | 0.10994 | 0.0076 | 5.1237
11.5 | 0.5866 | 0.11701 | 0.0097 | 5.0132
12 | 0.5437 | 0.12447 | 0.0043 | 4.3681
12.5 | 0.5325 | 0.13179 | 0.0021 | 4.0405
13 | 0.5579 | 0.13828 | 0.0036 | 4.0346
13.5 | 0.7026 | 0.15682 | -0.017 | 4.4803
14 | 0.7071 | 0.16386 | -0.0204 | 4.3153

## 11. Re 100k Mach 0.10 (1)
BIGFOIL.COM POLAR EXPORT
rc1064c
RC10-64C |  |  |  | Cl Max: | 0.953 | at alpha= | 12 | deg
JavaFoil+Calcfoil stall+Eppler ext transition |  |  |  | L/D Max: | 44.469 | at alpha= | 5.5 | deg
Re: | 100000 |  |  | Cd Min: | 0.01097 | at alpha= | 0 | deg
Mach: | 0.1 |  |  | Cl=0 at alpha= | -0.77 | deg
|  |  |  | @ Cl=0.1, Cd= | 0.010981
|  |  |  | @ Cl=0.4, Cd= | 0.012442
|  |  |  | @ Cl=0.6, Cd= | 0.016022
alpha (deg) | Cl | Cd | Cm | Cl/Cd
-17.5 | -0.558 | 0.28479 | 0.005 | -1.961
-17 | -0.585 | 0.25658 | 0.005 | -2.282
-16.5 | -0.612 | 0.23774 | 0.004 | -2.576
-16 | -0.639 | 0.22598 | 0.004 | -2.827
-15.5 | -0.664 | 0.20712 | 0.004 | -3.207
-15 | -0.688 | 0.19216 | 0.004 | -3.583
-14.5 | -0.711 | 0.1789 | 0.003 | -3.973
-14 | -0.731 | 0.16515 | 0.003 | -4.425
-13.5 | -0.748 | 0.1473 | 0.003 | -5.077
-13 | -0.761 | 0.13825 | 0.003 | -5.505
-12.5 | -0.762 | 0.12511 | 0.002 | -6.093
-12 | -0.76 | 0.11961 | 0.002 | -6.357
-11.5 | -0.755 | 0.10844 | 0.002 | -6.965
-11 | -0.747 | 0.1018 | 0.002 | -7.335
-10.5 | -0.735 | 0.09479 | 0.001 | -7.75
-10 | -0.719 | 0.0863 | 0.001 | -8.332
-9.5 | -0.7 | 0.08145 | 0.001 | -8.594
-9 | -0.677 | 0.07497 | 0 | -9.036
-8.5 | -0.652 | 0.06883 | 0 | -9.466
-8 | -0.623 | 0.06435 | 0 | -9.677
-7.5 | -0.591 | 0.05964 | -0.001 | -9.908
-7 | -0.556 | 0.05517 | -0.001 | -10.087
-6.5 | -0.52 | 0.05154 | -0.001 | -10.081
-6 | -0.481 | 0.04847 | -0.002 | -9.915
-5.5 | -0.44 | 0.04556 | -0.002 | -9.653
-5 | -0.398 | 0.04278 | -0.003 | -9.292
-4.5 | -0.354 | 0.04055 | -0.003 | -8.741
-4 | -0.321 | 0.03143 | -0.005 | -10.228
-3.5 | -0.322 | 0.01659 | -0.008 | -19.435
-3 | -0.264 | 0.01622 | -0.009 | -16.307
-2.5 | -0.206 | 0.01593 | -0.01 | -12.919
-2 | -0.147 | 0.01565 | -0.01 | -9.371
-1.5 | -0.074 | 0.02799 | -0.008 | -2.629
-1 | -0.023 | 0.02778 | -0.009 | -0.842
-0.5 | 0.027 | 0.02757 | -0.009 | 0.976
0 | 0.091 | 0.01097 | -0.01 | 8.265
0.5 | 0.15 | 0.01104 | -0.01 | 13.568
1 | 0.209 | 0.01112 | -0.011 | 18.768
1.5 | 0.268 | 0.01124 | -0.012 | 23.813
2 | 0.326 | 0.01141 | -0.012 | 28.589
2.5 | 0.385 | 0.0117 | -0.013 | 32.896
3 | 0.443 | 0.01457 | -0.013 | 30.397
3.5 | 0.501 | 0.01514 | -0.014 | 33.058
4 | 0.558 | 0.01564 | -0.015 | 35.665
4.5 | 0.614 | 0.01615 | -0.015 | 38.026
5 | 0.67 | 0.01674 | -0.016 | 40.009
5.5 | 0.724 | 0.01628 | -0.017 | 44.469
6 | 0.637 | 0.04371 | -0.009 | 14.578
6.5 | 0.677 | 0.04709 | -0.009 | 14.383
7 | 0.716 | 0.05379 | -0.012 | 13.319
7.5 | 0.754 | 0.05759 | -0.012 | 13.084
8 | 0.788 | 0.06152 | -0.013 | 12.812
8.5 | 0.821 | 0.06527 | -0.013 | 12.572
9 | 0.85 | 0.07034 | -0.013 | 12.081
9.5 | 0.876 | 0.07476 | -0.013 | 11.72
10 | 0.899 | 0.08096 | -0.013 | 11.107
10.5 | 0.919 | 0.08649 | -0.013 | 10.622
11 | 0.935 | 0.09247 | -0.013 | 10.112
11.5 | 0.948 | 0.09951 | -0.013 | 9.525
12 | 0.953 | 0.10829 | -0.013 | 8.804
12.5 | 0.948 | 0.11704 | -0.013 | 8.099
13 | 0.937 | 0.12697 | -0.014 | 7.382
13.5 | 0.922 | 0.13984 | -0.014 | 6.594
14 | 0.902 | 0.14715 | -0.014 | 6.132
14.5 | 0.879 | 0.15736 | -0.014 | 5.587
15 | 0.853 | 0.17156 | -0.014 | 4.971
15.5 | 0.824 | 0.18693 | -0.014 | 4.407
16 | 0.793 | 0.19466 | -0.014 | 4.073
16.5 | 0.761 | 0.20476 | -0.015 | 3.715
17 | 0.727 | 0.21939 | -0.015 | 3.316

## 12. Re 100k Mach 0.10 (2)
BIGFOIL.COM POLAR EXPORT
rc1064c
RC10-64C |  |  |  | Cl Max: | 0.9235 | at alpha= | 9 | deg
XFOIL ncrit=9 |  |  |  | L/D Max: | 44.6253 | at alpha= | 4.5 | deg
Re: | 100000 |  |  | Cd Min: | 0.24701 | at alpha= | -20 | deg
Mach: | 0.1 |  |  | Cl=0 at alpha= | 0.34038 | deg
|  |  |  | @ Cl=0.1, Cd= | 0.017741
|  |  |  | @ Cl=0.4, Cd= | 0.018074
|  |  |  | @ Cl=0.6, Cd= | 0.014686
alpha (deg) | Cl | Cd | Cm | Cl/Cd
-20 | -0.7633 | 0.24701 | 0.0502 | -3.0902
-19.5 | -0.7469 | 0.24089 | 0.046 | -3.1006
-19 | -0.7379 | 0.23889 | 0.0389 | -3.0889
-18.5 | -0.722 | 0.23016 | 0.0354 | -3.1369
-18 | -0.7001 | 0.22127 | 0.0342 | -3.164
-17.5 | -0.6839 | 0.21483 | 0.0309 | -3.1834
-17 | -0.6722 | 0.20956 | 0.0259 | -3.2077
-16.5 | -0.6781 | 0.20937 | 0.0181 | -3.2388
-16 | -0.6446 | 0.19478 | 0.0191 | -3.3094
-15.5 | -0.6275 | 0.18794 | 0.0171 | -3.3388
-15 | -0.6244 | 0.18337 | 0.0114 | -3.4051
-14.5 | -0.6375 | 0.18062 | 0.0031 | -3.5295
-14 | -0.5952 | 0.16689 | 0.0072 | -3.5664
-13.5 | -0.5843 | 0.1601 | 0.0047 | -3.6496
-13 | -0.6006 | 0.15559 | -0.0038 | -3.8601
-12.5 | -0.5707 | 0.14526 | -0.0012 | -3.9288
-12 | -0.5655 | 0.13838 | -0.0043 | -4.0866
-11.5 | -0.6022 | 0.13271 | -0.0163 | -4.5377
-11 | -0.555 | 0.12267 | -0.009 | -4.5243
-10.5 | -0.5728 | 0.11537 | -0.0164 | -4.9649
-10 | -0.5601 | 0.10657 | -0.0161 | -5.2557
-9.5 | -0.5715 | 0.09889 | -0.0214 | -5.7791
-9 | -0.5629 | 0.09107 | -0.021 | -6.181
-8.5 | -0.6159 | 0.0822 | -0.0283 | -7.4927
-8 | -0.6055 | 0.07485 | -0.0258 | -8.0895
-7.5 | -0.6219 | 0.06777 | -0.0241 | -9.1766
-7 | -0.6277 | 0.06144 | -0.0206 | -10.2165
-6.5 | -0.6474 | 0.04292 | -0.0151 | -15.0839
-6 | -0.6265 | 0.03603 | -0.0099 | -17.3883
-5.5 | -0.5962 | 0.03105 | -0.0053 | -19.2013
-5 | -0.5567 | 0.02679 | -0.0017 | -20.7801
-4.5 | -0.5131 | 0.02366 | 0.0008 | -21.6864
-4 | -0.4666 | 0.0211 | 0.003 | -22.1137
-3.5 | -0.4229 | 0.0192 | 0.0052 | -22.026
-3 | -0.381 | 0.01773 | 0.0076 | -21.489
-2.5 | -0.3429 | 0.0144 | 0.0139 | -23.8125
-2 | -0.0604 | 0.0162 | -0.0255 | -3.7284
-1.5 | -0.0563 | 0.01607 | -0.018 | -3.5034
-1 | -0.0556 | 0.0161 | -0.0099 | -3.4534
-0.5 | -0.0526 | 0.01627 | -0.0023 | -3.2329
0 | -0.0435 | 0.01659 | 0.0041 | -2.6221
0.5 | 0.0204 | 0.01721 | 0.0001 | 1.1854
1 | 0.1133 | 0.01783 | -0.009 | 6.3545
1.5 | 0.217 | 0.01825 | -0.0196 | 11.8904
2 | 0.3349 | 0.01845 | -0.0323 | 18.1518
2.5 | 0.4405 | 0.01784 | -0.0406 | 24.6917
3 | 0.5289 | 0.01614 | -0.0436 | 32.7695
3.5 | 0.5875 | 0.01486 | -0.0403 | 39.5357
4 | 0.6305 | 0.01426 | -0.0347 | 44.2146
4.5 | 0.6609 | 0.01481 | -0.0273 | 44.6253
5 | 0.6662 | 0.01855 | -0.0182 | 35.9137
5.5 | 0.6958 | 0.02104 | -0.0133 | 33.0703
6 | 0.7377 | 0.02343 | -0.0105 | 31.4853
6.5 | 0.7834 | 0.0261 | -0.0084 | 30.0153
7 | 0.8298 | 0.02919 | -0.0063 | 28.4275
7.5 | 0.8688 | 0.03321 | -0.0033 | 26.1608
8 | 0.8996 | 0.03817 | 0.0011 | 23.5682
8.5 | 0.921 | 0.04344 | 0.0061 | 21.2017
9 | 0.9235 | 0.05125 | 0.0124 | 18.0195
10 | 0.7022 | 0.09872 | 0.0003 | 7.113
10.5 | 0.6942 | 0.10756 | -0.0023 | 6.4541
11.5 | 0.7002 | 0.12361 | -0.0052 | 5.6646
12 | 0.6844 | 0.1332 | -0.0105 | 5.1381
12.5 | 0.709 | 0.1411 | -0.0086 | 5.0248
13 | 0.6971 | 0.14857 | -0.0144 | 4.6921
13.5 | 0.7055 | 0.15761 | -0.0164 | 4.4762
14 | 0.7049 | 0.16454 | -0.0209 | 4.2841

## 13. Re 100k Mach 0.25 (1)
BIGFOIL.COM POLAR EXPORT
rc1064c
RC10-64C |  |  |  | Cl Max: | 0.9 | at alpha= | 11 | deg
JavaFoil+Calcfoil stall+Eppler ext transition |  |  |  | L/D Max: | 40.161 | at alpha= | 5 | deg
Re: | 100000 |  |  | Cd Min: | 0.01107 | at alpha= | 0 | deg
Mach: | 0.25 |  |  | Cl=0 at alpha= | -0.76923 | deg
|  |  |  | @ Cl=0.1, Cd= | 0.011079
|  |  |  | @ Cl=0.4, Cd= | 0.011904
|  |  |  | @ Cl=0.6, Cd= | 0.31285
alpha (deg) | Cl | Cd | Cm | Cl/Cd
-15.5 | -0.32 | 0.37874 | 0.004 | -0.846
-15 | -0.389 | 0.31772 | 0.004 | -1.223
-14.5 | -0.451 | 0.26529 | 0.004 | -1.701
-14 | -0.509 | 0.22657 | 0.003 | -2.248
-13.5 | -0.562 | 0.20814 | 0.003 | -2.7
-13 | -0.608 | 0.29548 | 0.003 | -2.058
-12.5 | -0.634 | 0.15651 | 0.002 | -4.054
-12 | -0.656 | 0.14089 | 0.002 | -4.655
-11.5 | -0.671 | 0.12523 | 0.002 | -5.362
-11 | -0.681 | 0.11459 | 0.002 | -5.945
-10.5 | -0.685 | 0.1025 | 0.001 | -6.686
-10 | -0.683 | 0.09639 | 0.001 | -7.089
-9.5 | -0.676 | 0.08683 | 0.001 | -7.781
-9 | -0.663 | 0.08002 | 0 | -8.28
-8.5 | -0.644 | 0.07303 | 0 | -8.821
-8 | -0.621 | 0.06629 | 0 | -9.37
-7.5 | -0.593 | 0.06215 | -0.001 | -9.549
-7 | -0.562 | 0.05671 | -0.001 | -9.911
-6.5 | -0.527 | 0.05259 | -0.001 | -10.021
-6 | -0.489 | 0.04921 | -0.002 | -9.939
-5.5 | -0.449 | 0.04634 | -0.002 | -9.684
-5 | -0.406 | 0.04334 | -0.003 | -9.379
-4.5 | -0.363 | 0.04113 | -0.003 | -8.816
-4 | -0.329 | 0.03211 | -0.005 | -10.246
-3.5 | -0.331 | 0.01683 | -0.008 | -19.653
-3 | -0.272 | 0.01645 | -0.009 | -16.501
-2.5 | -0.211 | 0.01605 | -0.01 | -13.177
-2 | -0.151 | 0.01584 | -0.011 | -9.51
-1.5 | -0.076 | 0.02815 | -0.008 | -2.686
-1 | -0.024 | 0.02793 | -0.009 | -0.86
-0.5 | 0.028 | 0.0277 | -0.009 | 0.998
0 | 0.093 | 0.01107 | -0.01 | 8.415
0.5 | 0.154 | 0.01115 | -0.011 | 13.798
1 | 0.215 | 0.01123 | -0.011 | 19.096
1.5 | 0.275 | 0.01136 | -0.012 | 24.208
2 | 0.335 | 0.01155 | -0.013 | 29.033
2.5 | 0.395 | 0.01188 | -0.013 | 33.263
3 | 0.455 | 0.01217 | -0.014 | 37.36
3.5 | 0.514 | 0.01539 | -0.014 | 33.396
4 | 0.572 | 0.01593 | -0.015 | 35.94
4.5 | 0.63 | 0.01649 | -0.016 | 38.223
5 | 0.687 | 0.0171 | -0.016 | 40.161
5.5 | 0.609 | 0.04157 | -0.009 | 14.661
6 | 0.652 | 0.04442 | -0.009 | 14.682
6.5 | 0.692 | 0.04811 | -0.009 | 14.376
7 | 0.73 | 0.05144 | -0.009 | 14.186
7.5 | 0.765 | 0.05864 | -0.013 | 13.052
8 | 0.798 | 0.06334 | -0.013 | 12.594
8.5 | 0.826 | 0.06746 | -0.013 | 12.25
9 | 0.851 | 0.07238 | -0.013 | 11.753
9.5 | 0.871 | 0.07895 | -0.013 | 11.028
10 | 0.885 | 0.08645 | -0.013 | 10.242
10.5 | 0.895 | 0.09355 | -0.013 | 9.571
11 | 0.9 | 0.10158 | -0.013 | 8.857
11.5 | 0.898 | 0.11038 | -0.013 | 8.137
12 | 0.885 | 0.1224 | -0.013 | 7.23
12.5 | 0.854 | 0.13383 | -0.013 | 6.381
13 | 0.814 | 0.15062 | -0.013 | 5.405
13.5 | 0.766 | 0.16996 | -0.014 | 4.508
14 | 0.711 | 0.18351 | -0.013 | 3.872
14.5 | 0.649 | 0.20722 | -0.014 | 3.13
15 | 0.581 | 0.2481 | -0.014 | 2.343
15.5 | 0.509 | 0.27095 | -0.014 | 1.877
16 | 0.431 | 0.31285 | -0.013 | 1.379

## 14. Re 100k Mach 0.25 (2)
BIGFOIL.COM POLAR EXPORT
rc1064c
RC10-64C |  |  |  | Cl Max: | 0.907 | at alpha= | 8.5 | deg
XFOIL ncrit=9 |  |  |  | L/D Max: | 44.6127 | at alpha= | 4 | deg
Re: | 100000 |  |  | Cd Min: | 0.25149 | at alpha= | -20 | deg
Mach: | 0.25 |  |  | Cl=0 at alpha= | 0.26036 | deg
|  |  |  | @ Cl=0.1, Cd= | 0.018019
|  |  |  | @ Cl=0.4, Cd= | 0.018355
|  |  |  | @ Cl=0.6, Cd= | 0.014843
alpha (deg) | Cl | Cd | Cm | Cl/Cd
-20 | -0.7759 | 0.25149 | 0.0523 | -3.0852
-19.5 | -0.7594 | 0.24573 | 0.0473 | -3.0904
-19 | -0.7547 | 0.24673 | 0.0391 | -3.0588
-18.5 | -0.7267 | 0.23188 | 0.0389 | -3.1339
-18 | -0.7081 | 0.22484 | 0.0359 | -3.1494
-17.5 | -0.6918 | 0.21837 | 0.0319 | -3.168
-17 | -0.6855 | 0.21579 | 0.025 | -3.1767
-16.5 | -0.6894 | 0.21514 | 0.0177 | -3.2044
-16 | -0.6459 | 0.19749 | 0.0208 | -3.2705
-15.5 | -0.6311 | 0.19096 | 0.0175 | -3.3049
-15 | -0.6375 | 0.1892 | 0.0098 | -3.3695
-14.5 | -0.6123 | 0.17729 | 0.0091 | -3.4537
-14 | -0.5922 | 0.16948 | 0.008 | -3.4942
-13.5 | -0.5874 | 0.16351 | 0.0036 | -3.5924
-13 | -0.608 | 0.16012 | -0.0057 | -3.7972
-12.5 | -0.5629 | 0.14799 | -0.0005 | -3.8036
-12 | -0.5769 | 0.14269 | -0.0079 | -4.043
-11.5 | -0.5581 | 0.13285 | -0.0078 | -4.201
-11 | -0.5449 | 0.12559 | -0.0087 | -4.3387
-10.5 | -0.5869 | 0.11937 | -0.0212 | -4.9166
-10 | -0.5392 | 0.11029 | -0.0138 | -4.8889
-9.5 | -0.5905 | 0.10198 | -0.028 | -5.7904
-9 | -0.5568 | 0.09456 | -0.0223 | -5.8883
-8.5 | -0.5546 | 0.08629 | -0.0232 | -6.4272
-7 | -0.6439 | 0.06625 | -0.0217 | -9.7192
-6.5 | -0.6464 | 0.04698 | -0.0191 | -13.759
-6 | -0.6322 | 0.03965 | -0.0131 | -15.9445
-5.5 | -0.6091 | 0.03404 | -0.0077 | -17.8937
-5 | -0.5749 | 0.02905 | -0.0032 | -19.79
-4.5 | -0.5322 | 0.02524 | 0.0002 | -21.0856
-4 | -0.4858 | 0.02266 | 0.0027 | -21.4387
-3.5 | -0.4389 | 0.02027 | 0.0048 | -21.6527
-3 | -0.3946 | 0.01905 | 0.0074 | -20.7139
-2.5 | -0.3553 | 0.01603 | 0.01 | -22.1647
-2 | -0.1437 | 0.01666 | -0.0112 | -8.6255
-1.5 | -0.059 | 0.01649 | -0.0184 | -3.5779
-1 | -0.0583 | 0.01652 | -0.0102 | -3.5291
-0.5 | -0.0553 | 0.01669 | -0.0025 | -3.3134
0 | -0.0465 | 0.01702 | 0.0041 | -2.7321
0.5 | 0.0428 | 0.01771 | -0.0044 | 2.4167
1 | 0.139 | 0.01823 | -0.0138 | 7.6248
1.5 | 0.2514 | 0.01856 | -0.0255 | 13.5453
2 | 0.3751 | 0.01861 | -0.0385 | 20.1558
2.5 | 0.4648 | 0.01769 | -0.0427 | 26.2747
3 | 0.5575 | 0.01572 | -0.045 | 35.4644
3.5 | 0.6055 | 0.01473 | -0.0393 | 41.1066
4 | 0.6451 | 0.01446 | -0.0326 | 44.6127
4.5 | 0.6574 | 0.01673 | -0.0226 | 39.2947
5 | 0.6765 | 0.01986 | -0.0156 | 34.0634
5.5 | 0.7126 | 0.02217 | -0.0114 | 32.1425
6 | 0.7589 | 0.02485 | -0.0088 | 30.5392
6.5 | 0.8063 | 0.02799 | -0.0064 | 28.8067
7 | 0.851 | 0.03201 | -0.0039 | 26.5854
7.5 | 0.881 | 0.0364 | 0.0012 | 24.2033
8 | 0.9007 | 0.04217 | 0.0069 | 21.3588
8.5 | 0.907 | 0.0484 | 0.0131 | 18.7397
9 | 0.8952 | 0.05617 | 0.0194 | 15.9373
9.5 | 0.8722 | 0.0647 | 0.0243 | 13.4807
10 | 0.6835 | 0.10317 | -0.0011 | 6.625
10.5 | 0.7064 | 0.11081 | 0.0011 | 6.3749
11 | 0.7079 | 0.11867 | -0.0006 | 5.9653
11.5 | 0.6781 | 0.1281 | -0.0081 | 5.2935
12 | 0.6805 | 0.13682 | -0.0105 | 4.9737
12.5 | 0.7205 | 0.14529 | -0.0062 | 4.959
13 | 0.6851 | 0.1524 | -0.0167 | 4.4954
13.5 | 0.7217 | 0.16229 | -0.0136 | 4.447

## 15. Re 100k Mach 0.50 (1)
BIGFOIL.COM POLAR EXPORT
rc1064c
RC10-64C |  |  |  | Cl Max: | 1.117 | at alpha= | 20 | deg
JavaFoil+Calcfoil stall+Eppler ext transition |  |  |  | L/D Max: | 38.616 | at alpha= | 4.5 | deg
Re: | 100000 |  |  | Cd Min: | 0.01158 | at alpha= | 0 | deg
Mach: | 0.5 |  |  | Cl=0 at alpha= | -0.76724 | deg
|  |  |  | @ Cl=0.1, Cd= | 0.012493
|  |  |  | @ Cl=0.4, Cd= | 0.012403
|  |  |  | @ Cl=0.6, Cd= | 0.016958
alpha (deg) | Cl | Cd | Cm | Cl/Cd
-20 | -1.037 | 0.35878 | 0.011 | -2.892
-19.5 | -1.012 | 0.33902 | 0.011 | -2.985
-19 | -0.986 | 0.34941 | 0.01 | -2.822
-18.5 | -0.959 | 0.32008 | 0.01 | -2.995
-18 | -0.933 | 0.32969 | 0.009 | -2.829
-17.5 | -0.907 | 0.32394 | 0.009 | -2.799
-17 | -0.881 | 0.32101 | 0.008 | -2.743
-16.5 | -0.852 | 0.30099 | 0.008 | -2.831
-16 | -0.826 | 0.28259 | 0.007 | -2.922
-15.5 | -0.799 | 0.28708 | 0.007 | -2.784
-15 | -0.773 | 0.29276 | 0.006 | -2.64
-14.5 | -0.745 | 0.24597 | 0.006 | -3.029
-14 | -0.718 | 0.24927 | 0.005 | -2.88
-13.5 | -0.691 | 0.24489 | 0.005 | -2.823
-13 | -0.665 | 0.24127 | 0.004 | -2.755
-12.5 | -0.638 | 0.21768 | 0.004 | -2.932
-12 | -0.611 | 0.21601 | 0.003 | -2.829
-11.5 | -0.583 | 0.19667 | 0.003 | -2.964
-11 | -0.556 | 0.19119 | 0.002 | -2.909
-10.5 | -0.529 | 0.19307 | 0.002 | -2.741
-10 | -0.502 | 0.19011 | 0.001 | -2.643
-9.5 | -0.475 | 0.18746 | 0.001 | -2.536
-9 | -0.449 | 0.16736 | 0.001 | -2.68
-8.5 | -0.42 | 0.15472 | 0 | -2.718
-8 | -0.394 | 0.13416 | 0 | -2.933
-7.5 | -0.367 | 0.13091 | -0.001 | -2.8
-7 | -0.339 | 0.1287 | -0.001 | -2.638
-6.5 | -0.465 | 0.0714 | -0.001 | -6.509
-6 | -0.488 | 0.05789 | -0.002 | -8.435
-5.5 | -0.47 | 0.05104 | -0.002 | -9.215
-5 | -0.437 | 0.0466 | -0.003 | -9.373
-4.5 | -0.395 | 0.04387 | -0.003 | -9.008
-4 | -0.348 | 0.04103 | -0.004 | -8.492
-3.5 | -0.3 | 0.03775 | -0.005 | -7.954
-3 | -0.302 | 0.01723 | -0.01 | -17.534
-2.5 | -0.236 | 0.01684 | -0.011 | -13.998
-2 | -0.168 | 0.01645 | -0.012 | -10.222
-1.5 | -0.1 | 0.01618 | -0.013 | -6.19
-1 | -0.027 | 0.02845 | -0.01 | -0.943
-0.5 | 0.031 | 0.02825 | -0.011 | 1.093
0 | 0.104 | 0.01158 | -0.011 | 8.996
0.5 | 0.172 | 0.01164 | -0.012 | 14.77
1 | 0.24 | 0.01175 | -0.013 | 20.396
1.5 | 0.307 | 0.01189 | -0.013 | 25.821
2 | 0.374 | 0.01229 | -0.014 | 30.46
2.5 | 0.441 | 0.01258 | -0.015 | 35.043
3 | 0.507 | 0.01594 | -0.015 | 31.812
3.5 | 0.572 | 0.01663 | -0.016 | 34.406
4 | 0.636 | 0.01738 | -0.017 | 36.576
4.5 | 0.698 | 0.01807 | -0.018 | 38.616
5 | 0.622 | 0.04135 | -0.009 | 15.046
5.5 | 0.666 | 0.0449 | -0.009 | 14.825
6 | 0.703 | 0.04907 | -0.009 | 14.328
6.5 | 0.731 | 0.0545 | -0.009 | 13.418
7 | 0.744 | 0.0617 | -0.009 | 12.055
7.5 | 0.722 | 0.07039 | -0.009 | 10.25
8 | 0.476 | 0.12778 | -0.008 | 3.728
8.5 | 0.503 | 0.1301 | -0.009 | 3.868
9 | 0.531 | 0.19282 | -0.014 | 2.754
9.5 | 0.558 | 0.1942 | -0.014 | 2.872
10 | 0.585 | 0.1766 | -0.015 | 3.311
10.5 | 0.611 | 0.19683 | -0.015 | 3.105
11 | 0.638 | 0.19081 | -0.016 | 3.344
11.5 | 0.666 | 0.2015 | -0.018 | 3.307
12 | 0.693 | 0.21217 | -0.019 | 3.267
12.5 | 0.72 | 0.21916 | -0.019 | 3.284
13 | 0.746 | 0.2399 | -0.02 | 3.109
13.5 | 0.772 | 0.24198 | -0.02 | 3.192
14 | 0.799 | 0.23542 | -0.021 | 3.394
14.5 | 0.826 | 0.25277 | -0.022 | 3.268
15 | 0.854 | 0.28985 | -0.023 | 2.946
15.5 | 0.88 | 0.29142 | -0.024 | 3.02
16 | 0.906 | 0.30863 | -0.024 | 2.937
16.5 | 0.934 | 0.32485 | -0.026 | 2.876
17 | 0.961 | 0.29036 | -0.026 | 3.308
17.5 | 0.986 | 0.32816 | -0.027 | 3.005
18 | 1.014 | 0.32209 | -0.028 | 3.15
18.5 | 1.04 | 0.3429 | -0.028 | 3.033
19 | 1.066 | 0.33016 | -0.029 | 3.228
19.5 | 1.092 | 0.33719 | -0.029 | 3.237
20 | 1.117 | 0.35207 | -0.03 | 3.174

## 16. Re 100k Mach 0.50 (2)
BIGFOIL.COM POLAR EXPORT
rc1064c
RC10-64C |  |  |  | Cl Max: | 0.9368 | at alpha= | 20 | deg
XFOIL ncrit=9 |  |  |  | L/D Max: | 41.7889 | at alpha= | 3.5 | deg
Re: | 100000 |  |  | Cd Min: | 0.28398 | at alpha= | -20 | deg
Mach: | 0.5 |  |  | Cl=0 at alpha= | -0.15377 | deg
|  |  |  | @ Cl=0.1, Cd= | 0.019364
|  |  |  | @ Cl=0.4, Cd= | 0.019657
|  |  |  | @ Cl=0.6, Cd= | 0.016224
alpha (deg) | Cl | Cd | Cm | Cl/Cd
-20 | -0.8499 | 0.28398 | 0.0582 | -2.9928
-19.5 | -0.8222 | 0.26807 | 0.056 | -3.0671
-19 | -0.799 | 0.25902 | 0.0524 | -3.0847
-18.5 | -0.7776 | 0.25135 | 0.0474 | -3.0937
-18 | -0.7621 | 0.24764 | 0.0401 | -3.0775
-17.5 | -0.7505 | 0.24419 | 0.0333 | -3.0734
-17 | -0.716 | 0.22737 | 0.0332 | -3.1491
-16.5 | -0.6944 | 0.21936 | 0.0294 | -3.1656
-16 | -0.6815 | 0.21497 | 0.0227 | -3.1702
-15.5 | -0.6643 | 0.20642 | 0.0183 | -3.2182
-15 | -0.6371 | 0.19597 | 0.0169 | -3.251
-14.5 | -0.6194 | 0.18866 | 0.0129 | -3.2832
-14 | -0.6257 | 0.18751 | 0.0048 | -3.3369
-13.5 | -0.5862 | 0.1729 | 0.0057 | -3.3904
-13 | -0.575 | 0.16662 | 0.0016 | -3.451
-12.5 | -0.5721 | 0.16 | -0.0035 | -3.5756
-12 | -0.5426 | 0.15008 | -0.0034 | -3.6154
-11.5 | -0.5527 | 0.14557 | -0.0101 | -3.7968
-11 | -0.5229 | 0.13492 | -0.0093 | -3.8756
-10.5 | -0.5363 | 0.12984 | -0.0157 | -4.1305
-10 | -0.5042 | 0.11992 | -0.0136 | -4.2045
-9.5 | -0.5145 | 0.11279 | -0.0188 | -4.5616
-9 | -0.5002 | 0.10506 | -0.0192 | -4.7611
-8.5 | -0.4942 | 0.09713 | -0.0206 | -5.088
-8 | -0.5043 | 0.08947 | -0.0241 | -5.6365
-7.5 | -0.549 | 0.08225 | -0.0301 | -6.6748
-7 | -0.5602 | 0.06616 | -0.0365 | -8.4674
-6.5 | -0.5854 | 0.05903 | -0.0325 | -9.917
-6 | -0.6228 | 0.0519 | -0.0258 | -12
-5.5 | -0.6236 | 0.04549 | -0.0192 | -13.7085
-5 | -0.6161 | 0.0394 | -0.0124 | -15.6371
-4.5 | -0.5971 | 0.03384 | -0.0059 | -17.6448
-4 | -0.5639 | 0.0293 | -0.0008 | -19.2457
-3.5 | -0.5168 | 0.02553 | 0.0033 | -20.2429
-3 | -0.4628 | 0.02266 | 0.0062 | -20.4237
-2.5 | -0.4115 | 0.02074 | 0.0092 | -19.8409
-2 | -0.364 | 0.01856 | 0.0125 | -19.6121
-1.5 | -0.2164 | 0.01791 | 0.005 | -12.0826
-1 | -0.0703 | 0.01845 | -0.0118 | -3.8103
-0.5 | -0.0662 | 0.01863 | -0.0037 | -3.5534
0 | 0.0294 | 0.01909 | -0.0124 | 1.5401
0.5 | 0.1326 | 0.01949 | -0.0218 | 6.8035
1 | 0.256 | 0.01981 | -0.0342 | 12.9228
1.5 | 0.3692 | 0.02004 | -0.0437 | 18.4232
2 | 0.4809 | 0.01865 | -0.0495 | 25.7855
2.5 | 0.572 | 0.01683 | -0.0488 | 33.9869
3 | 0.6265 | 0.01565 | -0.0413 | 40.0319
3.5 | 0.6611 | 0.01582 | -0.0307 | 41.7889
4 | 0.6656 | 0.01912 | -0.0194 | 34.8117
4.5 | 0.6951 | 0.02176 | -0.0122 | 31.9439
5 | 0.7424 | 0.02456 | -0.0075 | 30.228
5.5 | 0.7936 | 0.02816 | -0.0035 | 28.1818
6 | 0.8307 | 0.03231 | 0.0021 | 25.7103
6.5 | 0.8492 | 0.0372 | 0.0096 | 22.828
7 | 0.8509 | 0.04271 | 0.0177 | 19.9227
7.5 | 0.8494 | 0.04843 | 0.0245 | 17.5387
8 | 0.8246 | 0.05496 | 0.0313 | 15.0036
8.5 | 0.7893 | 0.06232 | 0.0353 | 12.6653
9 | 0.7204 | 0.07511 | 0.0281 | 9.5913
9.5 | 0.6802 | 0.09225 | 0.0151 | 7.3734
10 | 0.6775 | 0.10292 | 0.0115 | 6.5828
10.5 | 0.6457 | 0.12402 | -0.0052 | 5.2064
11 | 0.66 | 0.13346 | -0.0067 | 4.9453
11.5 | 0.686 | 0.14262 | -0.0061 | 4.81
12 | 0.6647 | 0.14863 | -0.0134 | 4.4722
12.5 | 0.6786 | 0.15762 | -0.0158 | 4.3053
13 | 0.6991 | 0.16598 | -0.0174 | 4.212
13.5 | 0.6959 | 0.17258 | -0.0234 | 4.0323
14 | 0.7429 | 0.18662 | -0.0212 | 3.9808
14.5 | 0.726 | 0.18884 | -0.0308 | 3.8445
15 | 0.7667 | 0.20272 | -0.0297 | 3.7821
15.5 | 0.7596 | 0.20494 | -0.0388 | 3.7065
16 | 0.7843 | 0.21411 | -0.041 | 3.6631
16.5 | 0.8011 | 0.22307 | -0.0457 | 3.5912
17 | 0.816 | 0.22941 | -0.0517 | 3.557
17.5 | 0.857 | 0.24803 | -0.0504 | 3.4552
18 | 0.8569 | 0.24726 | -0.0603 | 3.4656
18.5 | 0.875 | 0.25432 | -0.0663 | 3.4405
19 | 0.901 | 0.265 | -0.0685 | 3.4
19.5 | 0.9211 | 0.27486 | -0.0736 | 3.3512
20 | 0.9368 | 0.27949 | -0.0815 | 3.3518

## 17. Re 250k Mach 0.00 (1)
BIGFOIL.COM POLAR EXPORT
rc1064c
RC10-64C |  |  |  | Cl Max: | 0.962 | at alpha= | 12 | deg
JavaFoil+Calcfoil stall+Eppler ext transition |  |  |  | L/D Max: | 48.257 | at alpha= | 7.5 | deg
Re: | 250000 |  |  | Cd Min: | 0.00797 | at alpha= | 0 | deg
Mach: | 0 |  |  | Cl=0 at alpha= | -0.77 | deg
|  |  |  | @ Cl=0.1, Cd= | 0.0079886
|  |  |  | @ Cl=0.4, Cd= | 0.009699
|  |  |  | @ Cl=0.6, Cd= | 0.01622
alpha (deg) | Cl | Cd | Cm | Cl/Cd
-18 | -0.585 | 0.2201 | 0.005 | -2.656
-17.5 | -0.608 | 0.20923 | 0.005 | -2.908
-17 | -0.632 | 0.19627 | 0.005 | -3.222
-16.5 | -0.656 | 0.17936 | 0.005 | -3.657
-16 | -0.679 | 0.16937 | 0.004 | -4.007
-15.5 | -0.701 | 0.15934 | 0.004 | -4.397
-15 | -0.721 | 0.15146 | 0.004 | -4.759
-14.5 | -0.739 | 0.14074 | 0.004 | -5.254
-14 | -0.756 | 0.13177 | 0.003 | -5.734
-13.5 | -0.769 | 0.12121 | 0.003 | -6.344
-13 | -0.779 | 0.11307 | 0.003 | -6.886
-12.5 | -0.777 | 0.10604 | 0.003 | -7.329
-12 | -0.772 | 0.1003 | 0.002 | -7.701
-11.5 | -0.765 | 0.09257 | 0.002 | -8.265
-11 | -0.754 | 0.08597 | 0.002 | -8.775
-10.5 | -0.74 | 0.07992 | 0.001 | -9.264
-10 | -0.723 | 0.07507 | 0.001 | -9.633
-9.5 | -0.703 | 0.07021 | 0.001 | -10.008
-9 | -0.679 | 0.06569 | 0 | -10.338
-8.5 | -0.652 | 0.06122 | 0 | -10.655
-8 | -0.623 | 0.05675 | 0 | -10.972
-7.5 | -0.59 | 0.05325 | -0.001 | -11.087
-7 | -0.556 | 0.04964 | -0.001 | -11.206
-6.5 | -0.52 | 0.04632 | -0.001 | -11.22
-6 | -0.483 | 0.04253 | -0.002 | -11.367
-5.5 | -0.541 | 0.01484 | -0.005 | -36.429
-5 | -0.488 | 0.0145 | -0.005 | -33.655
-4.5 | -0.433 | 0.01431 | -0.006 | -30.293
-4 | -0.378 | 0.01399 | -0.007 | -27.004
-3.5 | -0.321 | 0.01343 | -0.008 | -23.886
-3 | -0.263 | 0.01309 | -0.009 | -20.108
-2.5 | -0.205 | 0.01267 | -0.009 | -16.175
-2 | -0.146 | 0.01252 | -0.01 | -11.665
-1.5 | -0.073 | 0.0248 | -0.008 | -2.955
-1 | -0.023 | 0.02461 | -0.009 | -0.946
-0.5 | 0.027 | 0.02443 | -0.009 | 1.097
0 | 0.09 | 0.00797 | -0.01 | 11.322
0.5 | 0.149 | 0.00808 | -0.01 | 18.452
1 | 0.208 | 0.0082 | -0.011 | 25.349
1.5 | 0.266 | 0.00832 | -0.012 | 32.041
2 | 0.325 | 0.00845 | -0.012 | 38.466
2.5 | 0.383 | 0.00872 | -0.013 | 43.932
3 | 0.441 | 0.01206 | -0.014 | 36.564
3.5 | 0.498 | 0.01268 | -0.014 | 39.296
4 | 0.555 | 0.01311 | -0.015 | 42.347
4.5 | 0.611 | 0.01698 | -0.021 | 36
5 | 0.667 | 0.01748 | -0.022 | 38.149
5.5 | 0.721 | 0.0171 | -0.023 | 42.158
6 | 0.773 | 0.01838 | -0.024 | 42.047
6.5 | 0.823 | 0.01795 | -0.024 | 45.854
7 | 0.871 | 0.01851 | -0.025 | 47.068
7.5 | 0.917 | 0.019 | -0.026 | 48.257
8 | 0.789 | 0.05555 | -0.014 | 14.196
8.5 | 0.822 | 0.05886 | -0.014 | 13.963
9 | 0.851 | 0.06314 | -0.014 | 13.484
9.5 | 0.878 | 0.06724 | -0.014 | 13.049
10 | 0.902 | 0.07161 | -0.014 | 12.594
10.5 | 0.923 | 0.07723 | -0.014 | 11.948
11 | 0.941 | 0.082 | -0.014 | 11.47
11.5 | 0.955 | 0.08672 | -0.014 | 11.008
12 | 0.962 | 0.09272 | -0.015 | 10.378
12.5 | 0.959 | 0.1 | -0.014 | 9.592
13 | 0.952 | 0.10715 | -0.014 | 8.885
13.5 | 0.94 | 0.11431 | -0.014 | 8.226
14 | 0.925 | 0.12185 | -0.015 | 7.588
14.5 | 0.906 | 0.13115 | -0.015 | 6.906
15 | 0.884 | 0.14053 | -0.015 | 6.287
15.5 | 0.859 | 0.15094 | -0.015 | 5.69
16 | 0.832 | 0.1589 | -0.016 | 5.237
16.5 | 0.804 | 0.17044 | -0.016 | 4.718
17 | 0.775 | 0.184 | -0.016 | 4.212

## 18. Re 250k Mach 0.00 (2)
BIGFOIL.COM POLAR EXPORT
rc1064c
RC10-64C |  |  |  | Cl Max: | 1.023 | at alpha= | 10.5 | deg
XFOIL ncrit=9 |  |  |  | L/D Max: | 60.6619 | at alpha= | 3.5 | deg
Re: | 250000 |  |  | Cd Min: | 0.24326 | at alpha= | -20 | deg
Mach: | 0 |  |  | Cl=0 at alpha= | -0.83585 | deg
|  |  |  | @ Cl=0.1, Cd= | 0.010479
|  |  |  | @ Cl=0.4, Cd= | 0.0097143
|  |  |  | @ Cl=0.6, Cd= | 0.0099756
alpha (deg) | Cl | Cd | Cm | Cl/Cd
-20 | -0.7569 | 0.24326 | 0.0478 | -3.1115
-19.5 | -0.7404 | 0.23737 | 0.0446 | -3.1192
-19 | -0.7244 | 0.23101 | 0.0407 | -3.1358
-18.5 | -0.709 | 0.22423 | 0.0361 | -3.1619
-18 | -0.7025 | 0.21891 | 0.0286 | -3.2091
-17.5 | -0.6826 | 0.20971 | 0.0275 | -3.255
-17 | -0.6655 | 0.20346 | 0.0254 | -3.2709
-16.5 | -0.6507 | 0.19693 | 0.0222 | -3.3042
-16 | -0.644 | 0.19025 | 0.0157 | -3.385
-15.5 | -0.6423 | 0.18331 | 0.009 | -3.5039
-15 | -0.6172 | 0.17454 | 0.011 | -3.5362
-14.5 | -0.6035 | 0.16803 | 0.0088 | -3.5916
-14 | -0.594 | 0.16076 | 0.0055 | -3.6949
-13.5 | -0.6001 | 0.15227 | -0.0031 | -3.941
-13 | -0.5941 | 0.14264 | -0.0047 | -4.165
-12.5 | -0.5755 | 0.13714 | -0.004 | -4.1964
-12 | -0.5694 | 0.12961 | -0.0068 | -4.3932
-11.5 | -0.5808 | 0.11915 | -0.0163 | -4.8745
-11 | -0.59 | 0.10808 | -0.0247 | -5.4589
-10.5 | -0.5856 | 0.10009 | -0.0219 | -5.8507
-10 | -0.5808 | 0.0932 | -0.0236 | -6.2318
-9.5 | -0.5918 | 0.08312 | -0.0301 | -7.1198
-9 | -0.6314 | 0.07216 | -0.0358 | -8.75
-8.5 | -0.6779 | 0.06476 | -0.0319 | -10.4679
-8 | -0.6957 | 0.05432 | -0.0271 | -12.8074
-7 | -0.7104 | 0.03115 | -0.0091 | -22.8058
-6.5 | -0.6835 | 0.02682 | -0.0042 | -25.4847
-6 | -0.6497 | 0.02205 | -0.0008 | -29.4649
-5.5 | -0.6092 | 0.01976 | 0.0019 | -30.83
-5 | -0.5671 | 0.01808 | 0.0043 | -31.3662
-4.5 | -0.5244 | 0.01652 | 0.0066 | -31.7433
-4 | -0.4595 | 0.01532 | 0.0041 | -29.9935
-3.5 | -0.3904 | 0.0139 | 0.0007 | -28.0863
-3 | -0.3204 | 0.01299 | -0.003 | -24.6651
-2.5 | -0.2542 | 0.01138 | -0.0066 | -22.3374
-2 | -0.1982 | 0.00965 | -0.0062 | -20.5389
-1.5 | -0.1234 | 0.00978 | -0.0089 | -12.6176
-1 | -0.0348 | 0.01012 | -0.0145 | -3.4387
-0.5 | 0.0712 | 0.01051 | -0.0241 | 6.7745
0 | 0.1732 | 0.0104 | -0.0338 | 16.6538
0.5 | 0.2543 | 0.01053 | -0.0389 | 24.15
1 | 0.3159 | 0.01056 | -0.0399 | 29.9148
1.5 | 0.3869 | 0.00979 | -0.0424 | 39.5199
2 | 0.4578 | 0.00938 | -0.0448 | 48.806
2.5 | 0.5114 | 0.00929 | -0.044 | 55.0484
3 | 0.5551 | 0.00939 | -0.0412 | 59.1161
3.5 | 0.5957 | 0.00982 | -0.038 | 60.6619
4 | 0.6283 | 0.011 | -0.0337 | 57.1182
4.5 | 0.6556 | 0.01301 | -0.0292 | 50.392
5 | 0.6873 | 0.01455 | -0.025 | 47.2371
5.5 | 0.7216 | 0.0157 | -0.0211 | 45.9618
6 | 0.7558 | 0.01688 | -0.0172 | 44.7749
6.5 | 0.7903 | 0.01835 | -0.0132 | 43.0681
7 | 0.8273 | 0.01979 | -0.0099 | 41.8039
7.5 | 0.8667 | 0.02245 | -0.0071 | 38.6058
8 | 0.9067 | 0.02435 | -0.0043 | 37.2361
8.5 | 0.9451 | 0.02665 | -0.0015 | 35.4634
9 | 0.9776 | 0.03177 | 0.0013 | 30.7712
9.5 | 1.0032 | 0.03495 | 0.006 | 28.7039
10 | 1.0206 | 0.03917 | 0.011 | 26.0557
10.5 | 1.023 | 0.04505 | 0.0169 | 22.7081
11 | 0.9987 | 0.05245 | 0.0243 | 19.041
11.5 | 0.9301 | 0.06292 | 0.0311 | 14.7823
12 | 0.8691 | 0.07544 | 0.0279 | 11.5204
12.5 | 0.7191 | 0.12584 | -0.0054 | 5.7144
13 | 0.7188 | 0.13483 | -0.0092 | 5.3312
13.5 | 0.7394 | 0.13848 | -0.007 | 5.3394
14 | 0.7284 | 0.15174 | -0.0128 | 4.8003
14.5 | 0.7197 | 0.16323 | -0.0222 | 4.4091
15 | 0.7341 | 0.16948 | -0.0238 | 4.3315
15.5 | 0.7497 | 0.17743 | -0.0228 | 4.2253

## 19. Re 250k Mach 0.10 (1)
BIGFOIL.COM POLAR EXPORT
rc1064c
RC10-64C |  |  |  | Cl Max: | 0.955 | at alpha= | 12 | deg
JavaFoil+Calcfoil stall+Eppler ext transition |  |  |  | L/D Max: | 48.423 | at alpha= | 7.5 | deg
Re: | 250000 |  |  | Cd Min: | 0.00799 | at alpha= | 0 | deg
Mach: | 0.1 |  |  | Cl=0 at alpha= | -0.77 | deg
|  |  |  | @ Cl=0.1, Cd= | 0.0080068
|  |  |  | @ Cl=0.4, Cd= | 0.0096112
|  |  |  | @ Cl=0.6, Cd= | 0.016135
alpha (deg) | Cl | Cd | Cm | Cl/Cd
-17.5 | -0.559 | 0.22116 | 0.005 | -2.526
-17 | -0.586 | 0.20631 | 0.005 | -2.838
-16.5 | -0.612 | 0.19347 | 0.005 | -3.166
-16 | -0.639 | 0.17993 | 0.004 | -3.551
-15.5 | -0.664 | 0.1674 | 0.004 | -3.969
-15 | -0.689 | 0.15285 | 0.004 | -4.505
-14.5 | -0.711 | 0.14628 | 0.004 | -4.86
-14 | -0.731 | 0.13256 | 0.003 | -5.514
-13.5 | -0.748 | 0.12471 | 0.003 | -5.998
-13 | -0.761 | 0.11509 | 0.003 | -6.614
-12.5 | -0.763 | 0.1083 | 0.003 | -7.042
-12 | -0.761 | 0.10142 | 0.002 | -7.499
-11.5 | -0.756 | 0.09373 | 0.002 | -8.061
-11 | -0.747 | 0.08764 | 0.002 | -8.523
-10.5 | -0.735 | 0.08127 | 0.001 | -9.042
-10 | -0.719 | 0.07588 | 0.001 | -9.479
-9.5 | -0.7 | 0.07082 | 0.001 | -9.886
-9 | -0.678 | 0.06611 | 0 | -10.254
-8.5 | -0.652 | 0.06165 | 0 | -10.575
-8 | -0.623 | 0.05744 | 0 | -10.847
-7.5 | -0.591 | 0.05368 | -0.001 | -11.017
-7 | -0.558 | 0.04979 | -0.001 | -11.2
-6.5 | -0.521 | 0.04661 | -0.001 | -11.18
-6 | -0.485 | 0.04275 | -0.002 | -11.346
-5.5 | -0.46 | 0.03256 | -0.003 | -14.123
-5 | -0.49 | 0.01451 | -0.005 | -33.759
-4.5 | -0.435 | 0.01441 | -0.006 | -30.218
-4 | -0.379 | 0.014 | -0.007 | -27.111
-3.5 | -0.322 | 0.01344 | -0.008 | -23.998
-3 | -0.265 | 0.01308 | -0.009 | -20.216
-2.5 | -0.206 | 0.01275 | -0.01 | -16.155
-2 | -0.147 | 0.01251 | -0.01 | -11.728
-1.5 | -0.074 | 0.02483 | -0.008 | -2.966
-1 | -0.023 | 0.02462 | -0.009 | -0.95
-0.5 | 0.027 | 0.02447 | -0.009 | 1.101
0 | 0.091 | 0.00799 | -0.01 | 11.359
0.5 | 0.15 | 0.0081 | -0.01 | 18.513
1 | 0.209 | 0.00822 | -0.011 | 25.424
1.5 | 0.268 | 0.00832 | -0.012 | 32.186
2 | 0.327 | 0.00846 | -0.012 | 38.596
2.5 | 0.385 | 0.00875 | -0.013 | 43.985
3 | 0.443 | 0.01208 | -0.014 | 36.693
3.5 | 0.501 | 0.01275 | -0.014 | 39.267
4 | 0.558 | 0.01318 | -0.015 | 42.314
4.5 | 0.614 | 0.01712 | -0.021 | 35.882
5 | 0.67 | 0.01752 | -0.022 | 38.25
5.5 | 0.724 | 0.01716 | -0.023 | 42.192
6 | 0.776 | 0.01842 | -0.024 | 42.137
6.5 | 0.827 | 0.01808 | -0.024 | 45.72
7 | 0.875 | 0.01858 | -0.025 | 47.077
7.5 | 0.92 | 0.019 | -0.026 | 48.423
8 | 0.791 | 0.0555 | -0.014 | 14.26
8.5 | 0.824 | 0.05874 | -0.014 | 14.024
9 | 0.852 | 0.06346 | -0.014 | 13.425
9.5 | 0.878 | 0.06746 | -0.014 | 13.019
10 | 0.901 | 0.07272 | -0.014 | 12.389
10.5 | 0.92 | 0.078 | -0.014 | 11.8
11 | 0.937 | 0.08264 | -0.014 | 11.336
11.5 | 0.949 | 0.0879 | -0.014 | 10.796
12 | 0.955 | 0.09512 | -0.014 | 10.036
12.5 | 0.948 | 0.1003 | -0.014 | 9.455
13 | 0.938 | 0.10833 | -0.014 | 8.658
13.5 | 0.923 | 0.11526 | -0.015 | 8.005
14 | 0.903 | 0.12623 | -0.014 | 7.153
14.5 | 0.88 | 0.13308 | -0.015 | 6.61
15 | 0.853 | 0.14311 | -0.015 | 5.961
15.5 | 0.824 | 0.15272 | -0.015 | 5.397
16 | 0.793 | 0.16248 | -0.015 | 4.882
16.5 | 0.761 | 0.17735 | -0.016 | 4.292
17 | 0.728 | 0.19174 | -0.016 | 3.797

## 20. Re 250k Mach 0.10 (2)
BIGFOIL.COM POLAR EXPORT
rc1064c
RC10-64C |  |  |  | Cl Max: | 1.0146 | at alpha= | 10 | deg
XFOIL ncrit=9 |  |  |  | L/D Max: | 60.4545 | at alpha= | 3.5 | deg
Re: | 250000 |  |  | Cd Min: | 0.24408 | at alpha= | -20 | deg
Mach: | 0.1 |  |  | Cl=0 at alpha= | -0.83985 | deg
|  |  |  | @ Cl=0.1, Cd= | 0.01049
|  |  |  | @ Cl=0.4, Cd= | 0.0097099
|  |  |  | @ Cl=0.6, Cd= | 0.009961
alpha (deg) | Cl | Cd | Cm | Cl/Cd
-20 | -0.759 | 0.24408 | 0.0482 | -3.1096
-19.5 | -0.7423 | 0.23814 | 0.0449 | -3.1171
-19 | -0.7261 | 0.23171 | 0.041 | -3.1337
-18.5 | -0.7107 | 0.22493 | 0.0362 | -3.1596
-18 | -0.7042 | 0.21972 | 0.0288 | -3.205
-17.5 | -0.6833 | 0.21037 | 0.0279 | -3.2481
-17 | -0.6663 | 0.2041 | 0.0257 | -3.2646
-16.5 | -0.6514 | 0.19751 | 0.0224 | -3.2981
-16 | -0.6453 | 0.19096 | 0.0155 | -3.3792
-15.5 | -0.6426 | 0.18362 | 0.0093 | -3.4996
-15 | -0.6167 | 0.17519 | 0.0112 | -3.5202
-14.5 | -0.6031 | 0.16861 | 0.0089 | -3.5769
-14 | -0.5936 | 0.16128 | 0.0054 | -3.6806
-13.5 | -0.5997 | 0.15291 | -0.0032 | -3.9219
-13 | -0.5909 | 0.14361 | -0.004 | -4.1146
-12.5 | -0.5734 | 0.13786 | -0.0038 | -4.1593
-12 | -0.5676 | 0.13023 | -0.0068 | -4.3584
-11.5 | -0.5798 | 0.11978 | -0.0167 | -4.8405
-11 | -0.5873 | 0.10904 | -0.0245 | -5.3861
-10.5 | -0.5792 | 0.10167 | -0.0207 | -5.6969
-10 | -0.5749 | 0.09457 | -0.0227 | -6.0791
-9.5 | -0.5846 | 0.08472 | -0.0289 | -6.9004
-9 | -0.6226 | 0.07299 | -0.0365 | -8.5299
-8.5 | -0.6744 | 0.06581 | -0.0325 | -10.2477
-8 | -0.6897 | 0.05538 | -0.0282 | -12.454
-7.5 | -0.6764 | 0.05126 | -0.0239 | -13.1955
-7 | -0.7103 | 0.03228 | -0.0101 | -22.0043
-6.5 | -0.6859 | 0.02726 | -0.0049 | -25.1614
-6 | -0.6534 | 0.02253 | -0.0012 | -29.0013
-5.5 | -0.6133 | 0.02008 | 0.0016 | -30.5428
-5 | -0.571 | 0.0183 | 0.0042 | -31.2022
-4.5 | -0.5277 | 0.01678 | 0.0064 | -31.4482
-4 | -0.4605 | 0.0154 | 0.0036 | -29.9026
-3.5 | -0.3907 | 0.01405 | 0.0002 | -27.8078
-3 | -0.3213 | 0.01299 | -0.0034 | -24.7344
-2.5 | -0.2542 | 0.01154 | -0.007 | -22.0277
-2 | -0.1973 | 0.00967 | -0.0068 | -20.4033
-1.5 | -0.1223 | 0.00977 | -0.0094 | -12.5179
-1 | -0.0336 | 0.01013 | -0.0149 | -3.3169
-0.5 | 0.0713 | 0.01052 | -0.0242 | 6.7776
0 | 0.1756 | 0.01041 | -0.0343 | 16.8684
0.5 | 0.2541 | 0.0106 | -0.0387 | 23.9717
1 | 0.3158 | 0.01057 | -0.0398 | 29.877
1.5 | 0.3878 | 0.00977 | -0.0422 | 39.6929
2 | 0.4588 | 0.00942 | -0.0446 | 48.7049
2.5 | 0.5144 | 0.00933 | -0.0441 | 55.134
3 | 0.5582 | 0.00944 | -0.0413 | 59.1314
3.5 | 0.5985 | 0.0099 | -0.0379 | 60.4545
4 | 0.6302 | 0.01119 | -0.0334 | 56.3181
4.5 | 0.6578 | 0.0132 | -0.029 | 49.8333
5 | 0.6905 | 0.01464 | -0.0248 | 47.1653
5.5 | 0.7246 | 0.01582 | -0.0208 | 45.8028
6 | 0.7582 | 0.01712 | -0.0166 | 44.2874
6.5 | 0.7936 | 0.01854 | -0.0127 | 42.8047
7 | 0.8308 | 0.02007 | -0.0093 | 41.3951
7.5 | 0.8706 | 0.02273 | -0.0065 | 38.3018
8 | 0.9106 | 0.02481 | -0.0036 | 36.7029
8.5 | 0.9484 | 0.02718 | -0.0006 | 34.8933
9 | 0.9788 | 0.03236 | 0.0027 | 30.2472
9.5 | 1.0015 | 0.03597 | 0.0077 | 27.8426
10 | 1.0146 | 0.04059 | 0.0132 | 24.9963
10.5 | 1.0079 | 0.04715 | 0.0198 | 21.3765
11 | 0.9672 | 0.05528 | 0.0281 | 17.4964
11.5 | 0.909 | 0.06517 | 0.0315 | 13.9481
12 | 0.8506 | 0.07852 | 0.026 | 10.8329
12.5 | 0.716 | 0.12696 | -0.0058 | 5.6396
13 | 0.7153 | 0.13613 | -0.0098 | 5.2545
13.5 | 0.7344 | 0.14039 | -0.0083 | 5.2311
14 | 0.728 | 0.15254 | -0.0127 | 4.7725
14.5 | 0.7187 | 0.16408 | -0.0225 | 4.3802
15 | 0.7328 | 0.17049 | -0.0243 | 4.2982

## 21. Re 250k Mach 0.25 (1)
BIGFOIL.COM POLAR EXPORT
rc1064c
RC10-64C |  |  |  | Cl Max: | 0.901 | at alpha= | 11 | deg
JavaFoil+Calcfoil stall+Eppler ext transition |  |  |  | L/D Max: | 49.709 | at alpha= | 3 | deg
Re: | 250000 |  |  | Cd Min: | 0.00809 | at alpha= | 0 | deg
Mach: | 0.25 |  |  | Cl=0 at alpha= | -0.76923 | deg
|  |  |  | @ Cl=0.1, Cd= | 0.0081026
|  |  |  | @ Cl=0.4, Cd= | 0.0089575
|  |  |  | @ Cl=0.6, Cd= | 0.24304
alpha (deg) | Cl | Cd | Cm | Cl/Cd
-15.5 | -0.321 | 0.28682 | 0.004 | -1.118
-15 | -0.389 | 0.24099 | 0.004 | -1.613
-14.5 | -0.451 | 0.20485 | 0.004 | -2.204
-14 | -0.509 | 0.17487 | 0.003 | -2.913
-13.5 | -0.562 | 0.16176 | 0.003 | -3.475
-13 | -0.608 | 0.21122 | 0.003 | -2.88
-12.5 | -0.635 | 0.12691 | 0.003 | -5.001
-12 | -0.656 | 0.11351 | 0.002 | -5.779
-11.5 | -0.672 | 0.10461 | 0.002 | -6.42
-11 | -0.681 | 0.09623 | 0.002 | -7.08
-10.5 | -0.685 | 0.08732 | 0.001 | -7.85
-10 | -0.684 | 0.08187 | 0.001 | -8.349
-9.5 | -0.676 | 0.0755 | 0.001 | -8.953
-9 | -0.663 | 0.06913 | 0 | -9.588
-8.5 | -0.645 | 0.06421 | 0 | -10.038
-8 | -0.621 | 0.05879 | 0 | -10.57
-7.5 | -0.594 | 0.05514 | -0.001 | -10.77
-7 | -0.563 | 0.05101 | -0.001 | -11.029
-6.5 | -0.528 | 0.04769 | -0.001 | -11.077
-6 | -0.491 | 0.04437 | -0.002 | -11.064
-5.5 | -0.467 | 0.03412 | -0.003 | -13.691
-5 | -0.501 | 0.01479 | -0.006 | -33.886
-4.5 | -0.446 | 0.0146 | -0.006 | -30.541
-4 | -0.389 | 0.01416 | -0.007 | -27.488
-3.5 | -0.331 | 0.01364 | -0.008 | -24.258
-3 | -0.272 | 0.01328 | -0.009 | -20.454
-2.5 | -0.211 | 0.01284 | -0.01 | -16.475
-2 | -0.151 | 0.01267 | -0.011 | -11.896
-1.5 | -0.076 | 0.02494 | -0.008 | -3.032
-1 | -0.024 | 0.02477 | -0.009 | -0.97
-0.5 | 0.028 | 0.02456 | -0.009 | 1.126
0 | 0.093 | 0.00809 | -0.01 | 11.527
0.5 | 0.154 | 0.0082 | -0.011 | 18.767
1 | 0.215 | 0.0083 | -0.011 | 25.859
1.5 | 0.275 | 0.00841 | -0.012 | 32.717
2 | 0.335 | 0.00856 | -0.013 | 39.194
2.5 | 0.395 | 0.00894 | -0.013 | 44.22
3 | 0.455 | 0.00915 | -0.014 | 49.709
3.5 | 0.514 | 0.01295 | -0.015 | 39.693
4 | 0.573 | 0.01342 | -0.015 | 42.661
4.5 | 0.63 | 0.01394 | -0.016 | 45.222
5 | 0.687 | 0.0178 | -0.023 | 38.602
5.5 | 0.742 | 0.01748 | -0.023 | 42.449
6 | 0.794 | 0.0189 | -0.024 | 42.016
6.5 | 0.844 | 0.01843 | -0.025 | 45.817
7 | 0.733 | 0.04971 | -0.014 | 14.737
7.5 | 0.769 | 0.05314 | -0.014 | 14.463
8 | 0.8 | 0.05697 | -0.014 | 14.047
8.5 | 0.829 | 0.06112 | -0.014 | 13.556
9 | 0.852 | 0.06562 | -0.014 | 12.989
9.5 | 0.872 | 0.07025 | -0.014 | 12.416
10 | 0.887 | 0.07594 | -0.014 | 11.68
10.5 | 0.897 | 0.08263 | -0.014 | 10.849
11 | 0.901 | 0.08809 | -0.014 | 10.224
11.5 | 0.899 | 0.09436 | -0.014 | 9.524
12 | 0.885 | 0.1027 | -0.014 | 8.62
12.5 | 0.854 | 0.11076 | -0.014 | 7.714
13 | 0.814 | 0.1232 | -0.014 | 6.61
13.5 | 0.766 | 0.1379 | -0.014 | 5.558
14 | 0.711 | 0.14827 | -0.014 | 4.794
14.5 | 0.649 | 0.16971 | -0.015 | 3.824
15 | 0.582 | 0.18522 | -0.015 | 3.14
15.5 | 0.509 | 0.21716 | -0.015 | 2.344
16 | 0.432 | 0.24304 | -0.015 | 1.776

## 22. Re 250k Mach 0.25 (2)
BIGFOIL.COM POLAR EXPORT
rc1064c
RC10-64C |  |  |  | Cl Max: | 0.976 | at alpha= | 9.5 | deg
XFOIL ncrit=9 |  |  |  | L/D Max: | 59.2474 | at alpha= | 3 | deg
Re: | 250000 |  |  | Cd Min: | 0.14827 | at alpha= | 13.5 | deg
Mach: | 0.25 |  |  | Cl=0 at alpha= | -0.85942 | deg
|  |  |  | @ Cl=0.1, Cd= | 0.010444
|  |  |  | @ Cl=0.4, Cd= | 0.0097805
|  |  |  | @ Cl=0.6, Cd= | 0.1455
alpha (deg) | Cl | Cd | Cm | Cl/Cd
-11 | -0.5671 | 0.11397 | -0.0172 | -4.9759
-10.5 | -0.5546 | 0.10772 | -0.0171 | -5.1485
-10 | -0.5525 | 0.09991 | -0.0203 | -5.53
-9.5 | -0.5788 | 0.08586 | -0.0365 | -6.7412
-9 | -0.6223 | 0.07698 | -0.04 | -8.0839
-8 | -0.647 | 0.06148 | -0.0336 | -10.5237
-7.5 | -0.6531 | 0.05589 | -0.0286 | -11.6855
-7 | -0.7107 | 0.03628 | -0.0155 | -19.5893
-6.5 | -0.6928 | 0.03118 | -0.0092 | -22.2194
-6 | -0.6709 | 0.02543 | -0.0038 | -26.3822
-5.5 | -0.6346 | 0.02215 | 0 | -28.6501
-5 | -0.5925 | 0.01974 | 0.0031 | -30.0152
-4.5 | -0.5394 | 0.01811 | 0.0041 | -29.7846
-4 | -0.4666 | 0.01597 | 0.0009 | -29.2173
-3.5 | -0.3939 | 0.01447 | -0.0025 | -27.2218
-3 | -0.3238 | 0.0132 | -0.0056 | -24.5303
-2.5 | -0.2528 | 0.01212 | -0.0091 | -20.8581
-2 | -0.1986 | 0.00978 | -0.0087 | -20.3067
-1 | -0.0291 | 0.01012 | -0.0168 | -2.8755
0 | 0.1779 | 0.01064 | -0.0344 | 16.7199
0.5 | 0.2515 | 0.01093 | -0.0374 | 23.0101
1 | 0.3195 | 0.01056 | -0.0393 | 30.2557
1.5 | 0.3922 | 0.0098 | -0.0411 | 40.0204
2 | 0.4642 | 0.00962 | -0.0435 | 48.2536
2.5 | 0.5304 | 0.0095 | -0.0446 | 55.8316
3 | 0.5747 | 0.0097 | -0.0414 | 59.2474
3.5 | 0.6129 | 0.01042 | -0.0373 | 58.8196
4 | 0.6406 | 0.01226 | -0.0321 | 52.2512
4.5 | 0.6712 | 0.01407 | -0.0276 | 47.7043
5 | 0.7062 | 0.01528 | -0.0232 | 46.2173
5.5 | 0.7403 | 0.01654 | -0.0186 | 44.7582
6 | 0.773 | 0.0183 | -0.0138 | 42.2404
6.5 | 0.8114 | 0.01968 | -0.0098 | 41.2297
7 | 0.8509 | 0.02214 | -0.0064 | 38.4327
7.5 | 0.8912 | 0.02459 | -0.0028 | 36.2424
8 | 0.9285 | 0.0276 | 0.0011 | 33.6413
8.5 | 0.9602 | 0.03073 | 0.0051 | 31.2463
9 | 0.9739 | 0.03665 | 0.011 | 26.573
9.5 | 0.976 | 0.04203 | 0.018 | 23.2215
10 | 0.9586 | 0.0483 | 0.0255 | 19.8468
10.5 | 0.9199 | 0.0552 | 0.0323 | 16.6649
11 | 0.872 | 0.06472 | 0.0328 | 13.4734
11.5 | 0.8198 | 0.07865 | 0.0251 | 10.4234
12 | 0.7793 | 0.09538 | 0.0148 | 8.1705
12.5 | 0.7169 | 0.12922 | -0.0019 | 5.5479
13 | 0.7017 | 0.14189 | -0.0122 | 4.9454
13.5 | 0.7151 | 0.14827 | -0.0132 | 4.823
14 | 0.5251 | 0.14106 | 0.0006 | 3.7225
14.5 | 0.5344 | 0.1455 | 0.0001 | 3.6729

## 23. Re 250k Mach 0.50 (1)
BIGFOIL.COM POLAR EXPORT
rc1064c
RC10-64C |  |  |  | Cl Max: | 1.118 | at alpha= | 20 | deg
JavaFoil+Calcfoil stall+Eppler ext transition |  |  |  | L/D Max: | 47.984 | at alpha= | 5.5 | deg
Re: | 250000 |  |  | Cd Min: | 0.00848 | at alpha= | 0 | deg
Mach: | 0.5 |  |  | Cl=0 at alpha= | -0.76724 | deg
|  |  |  | @ Cl=0.1, Cd= | 0.0093869
|  |  |  | @ Cl=0.4, Cd= | 0.0092933
|  |  |  | @ Cl=0.6, Cd= | 0.014276
alpha (deg) | Cl | Cd | Cm | Cl/Cd
-20 | -1.038 | 0.26993 | 0.011 | -3.844
-19.5 | -1.012 | 0.2567 | 0.011 | -3.942
-19 | -0.986 | 0.26331 | 0.01 | -3.745
-18.5 | -0.959 | 0.24779 | 0.01 | -3.869
-18 | -0.933 | 0.25264 | 0.009 | -3.692
-17.5 | -0.907 | 0.24725 | 0.009 | -3.667
-17 | -0.881 | 0.2439 | 0.008 | -3.61
-16.5 | -0.852 | 0.22321 | 0.008 | -3.818
-16 | -0.826 | 0.22038 | 0.007 | -3.747
-15.5 | -0.799 | 0.20696 | 0.007 | -3.862
-15 | -0.773 | 0.21819 | 0.006 | -3.542
-14.5 | -0.746 | 0.19367 | 0.006 | -3.85
-14 | -0.718 | 0.18572 | 0.005 | -3.866
-13.5 | -0.691 | 0.1802 | 0.005 | -3.836
-13 | -0.665 | 0.17658 | 0.004 | -3.765
-12.5 | -0.638 | 0.1686 | 0.004 | -3.786
-12 | -0.611 | 0.16043 | 0.003 | -3.81
-11.5 | -0.583 | 0.14823 | 0.003 | -3.933
-11 | -0.556 | 0.14415 | 0.002 | -3.858
-10.5 | -0.529 | 0.14951 | 0.002 | -3.54
-10 | -0.502 | 0.14659 | 0.001 | -3.428
-9.5 | -0.476 | 0.1439 | 0.001 | -3.305
-9 | -0.449 | 0.12328 | 0.001 | -3.64
-8.5 | -0.421 | 0.11754 | 0 | -3.578
-8 | -0.394 | 0.10448 | 0 | -3.767
-7.5 | -0.367 | 0.09766 | -0.001 | -3.754
-7 | -0.34 | 0.09543 | -0.001 | -3.558
-6.5 | -0.465 | 0.05994 | -0.001 | -7.754
-6 | -0.489 | 0.05049 | -0.002 | -9.677
-5.5 | -0.471 | 0.0456 | -0.002 | -10.322
-5 | -0.438 | 0.04186 | -0.003 | -10.463
-4.5 | -0.411 | 0.0325 | -0.005 | -12.654
-4 | -0.429 | 0.01518 | -0.008 | -28.266
-3.5 | -0.367 | 0.01466 | -0.009 | -25.026
-3 | -0.302 | 0.01396 | -0.01 | -21.637
-2.5 | -0.236 | 0.01359 | -0.011 | -17.349
-2 | -0.168 | 0.01315 | -0.012 | -12.787
-1.5 | -0.1 | 0.01293 | -0.013 | -7.745
-1 | -0.027 | 0.02517 | -0.01 | -1.067
-0.5 | 0.031 | 0.02503 | -0.011 | 1.234
0 | 0.104 | 0.00848 | -0.011 | 12.288
0.5 | 0.172 | 0.00855 | -0.012 | 20.117
1 | 0.24 | 0.00866 | -0.013 | 27.699
1.5 | 0.307 | 0.00879 | -0.013 | 34.949
2 | 0.375 | 0.00921 | -0.014 | 40.673
2.5 | 0.441 | 0.00943 | -0.015 | 46.789
3 | 0.507 | 0.01339 | -0.016 | 37.888
3.5 | 0.572 | 0.01397 | -0.016 | 40.952
4 | 0.636 | 0.01467 | -0.017 | 43.349
4.5 | 0.698 | 0.01535 | -0.018 | 45.476
5 | 0.758 | 0.01621 | -0.018 | 46.748
5.5 | 0.812 | 0.01693 | -0.019 | 47.984
6 | 0.705 | 0.0444 | -0.01 | 15.88
6.5 | 0.732 | 0.05183 | -0.013 | 14.126
7 | 0.745 | 0.05638 | -0.014 | 13.208
7.5 | 0.723 | 0.06365 | -0.013 | 11.351
8 | 0.476 | 0.1014 | -0.012 | 4.699
8.5 | 0.503 | 0.10365 | -0.012 | 4.856
9 | 0.531 | 0.14041 | -0.014 | 3.782
9.5 | 0.558 | 0.14214 | -0.015 | 3.924
10 | 0.585 | 0.13471 | -0.015 | 4.34
10.5 | 0.611 | 0.14565 | -0.015 | 4.197
11 | 0.638 | 0.14443 | -0.016 | 4.419
11.5 | 0.667 | 0.15012 | -0.018 | 4.441
12 | 0.693 | 0.15877 | -0.019 | 4.366
12.5 | 0.72 | 0.16457 | -0.019 | 4.373
13 | 0.746 | 0.18029 | -0.02 | 4.138
13.5 | 0.772 | 0.17951 | -0.02 | 4.303
14 | 0.799 | 0.17821 | -0.021 | 4.485
14.5 | 0.827 | 0.19066 | -0.022 | 4.336
15 | 0.854 | 0.2163 | -0.023 | 3.948
15.5 | 0.88 | 0.21857 | -0.024 | 4.027
16 | 0.906 | 0.22692 | -0.024 | 3.995
16.5 | 0.934 | 0.23267 | -0.026 | 4.016
17 | 0.961 | 0.22359 | -0.026 | 4.296
17.5 | 0.986 | 0.24299 | -0.027 | 4.059
18 | 1.015 | 0.24285 | -0.028 | 4.178
18.5 | 1.04 | 0.25655 | -0.028 | 4.054
19 | 1.066 | 0.25592 | -0.029 | 4.165
19.5 | 1.092 | 0.26164 | -0.029 | 4.172
20 | 1.118 | 0.26994 | -0.03 | 4.141

## 24. Re 250k Mach 0.50 (2)
BIGFOIL.COM POLAR EXPORT
rc1064c
RC10-64C |  |  |  | Cl Max: | 0.938 | at alpha= | 20 | deg
XFOIL ncrit=9 |  |  |  | L/D Max: | 54.8612 | at alpha= | 2.5 | deg
Re: | 250000 |  |  | Cd Min: | 0.27683 | at alpha= | 20 | deg
Mach: | 0.5 |  |  | Cl=0 at alpha= | -0.9468 | deg
|  |  |  | @ Cl=0.1, Cd= | 0.011395
|  |  |  | @ Cl=0.4, Cd= | 0.010433
|  |  |  | @ Cl=0.6, Cd= | 0.01098
alpha (deg) | Cl | Cd | Cm | Cl/Cd
-20 | -0.8351 | 0.27265 | 0.0611 | -3.0629
-19.5 | -0.8136 | 0.26487 | 0.0548 | -3.0717
-19 | -0.7964 | 0.25886 | 0.0474 | -3.0766
-18.5 | -0.772 | 0.24781 | 0.045 | -3.1153
-18 | -0.7502 | 0.23975 | 0.0413 | -3.1291
-17.5 | -0.7291 | 0.23185 | 0.0369 | -3.1447
-17 | -0.7087 | 0.22385 | 0.0317 | -3.166
-16.5 | -0.6976 | 0.21847 | 0.0234 | -3.1931
-16 | -0.6701 | 0.20728 | 0.023 | -3.2328
-15.5 | -0.6499 | 0.19962 | 0.0195 | -3.2557
-15 | -0.6314 | 0.19174 | 0.0153 | -3.293
-14.5 | -0.6245 | 0.18571 | 0.0073 | -3.3628
-14 | -0.6048 | 0.17557 | 0.0047 | -3.4448
-13.5 | -0.5814 | 0.1676 | 0.004 | -3.469
-13 | -0.5663 | 0.16 | 0.0003 | -3.5394
-12.5 | -0.5684 | 0.15336 | -0.0081 | -3.7063
-12 | -0.5525 | 0.14341 | -0.0095 | -3.8526
-11.5 | -0.5317 | 0.13574 | -0.0096 | -3.917
-11 | -0.5206 | 0.12821 | -0.0123 | -4.0605
-10.5 | -0.53 | 0.12013 | -0.0221 | -4.4119
-10 | -0.5173 | 0.11088 | -0.0213 | -4.6654
-9.5 | -0.5053 | 0.10362 | -0.022 | -4.8765
-9 | -0.5016 | 0.09573 | -0.0249 | -5.2397
-8.5 | -0.523 | 0.08488 | -0.0384 | -6.1616
-8 | -0.5352 | 0.0694 | -0.0442 | -7.7118
-7.5 | -0.5558 | 0.06191 | -0.044 | -8.9775
-7 | -0.5945 | 0.05559 | -0.0386 | -10.6944
-6.5 | -0.6262 | 0.04934 | -0.0312 | -12.6915
-6 | -0.6476 | 0.04307 | -0.0228 | -15.036
-5.5 | -0.6588 | 0.03677 | -0.0142 | -17.9168
-5 | -0.6405 | 0.02968 | -0.009 | -21.5802
-4.5 | -0.573 | 0.02308 | -0.01 | -24.8267
-4 | -0.4943 | 0.01908 | -0.0115 | -25.9067
-3.5 | -0.4096 | 0.01677 | -0.014 | -24.4246
-3 | -0.3304 | 0.01478 | -0.0162 | -22.3545
-2.5 | -0.2479 | 0.01348 | -0.0194 | -18.3902
-2 | -0.1689 | 0.01152 | -0.023 | -14.6615
-1.5 | -0.0968 | 0.01011 | -0.0223 | -9.5747
-1 | -0.0083 | 0.01057 | -0.025 | -0.78524
-0.5 | 0.0697 | 0.01133 | -0.0255 | 6.1518
0 | 0.158 | 0.01152 | -0.0292 | 13.7153
0.5 | 0.2463 | 0.01116 | -0.0329 | 22.0699
1 | 0.3374 | 0.01055 | -0.0365 | 31.981
1.5 | 0.4179 | 0.0104 | -0.0385 | 40.1827
2 | 0.4956 | 0.01029 | -0.0397 | 48.1633
2.5 | 0.5733 | 0.01045 | -0.0408 | 54.8612
3 | 0.6348 | 0.01167 | -0.0395 | 54.3959
3.5 | 0.6615 | 0.01385 | -0.0329 | 47.7617
4 | 0.6965 | 0.01533 | -0.0269 | 45.4338
4.5 | 0.7296 | 0.01682 | -0.0201 | 43.3769
5 | 0.7645 | 0.01844 | -0.0133 | 41.4588
5.5 | 0.8017 | 0.02084 | -0.007 | 38.4693
6 | 0.8428 | 0.02326 | -0.001 | 36.2339
6.5 | 0.8754 | 0.02656 | 0.0058 | 32.9593
7 | 0.8889 | 0.03126 | 0.0141 | 28.4357
7.5 | 0.8848 | 0.03583 | 0.0239 | 24.6944
8 | 0.8608 | 0.04128 | 0.0335 | 20.8527
8.5 | 0.8267 | 0.04816 | 0.0389 | 17.1657
9 | 0.7873 | 0.05761 | 0.0377 | 13.666
9.5 | 0.7458 | 0.07103 | 0.029 | 10.4998
10 | 0.7138 | 0.08762 | 0.0175 | 8.1465
10.5 | 0.6966 | 0.10091 | 0.0104 | 6.9032
11 | 0.687 | 0.1128 | 0.0047 | 6.0904
11.5 | 0.684 | 0.12834 | 0.0012 | 5.3296
12 | 0.6723 | 0.13947 | -0.009 | 4.8204
12.5 | 0.6878 | 0.14703 | -0.0107 | 4.678
13 | 0.7055 | 0.1563 | -0.0109 | 4.5138
13.5 | 0.7004 | 0.16585 | -0.0211 | 4.2231
14 | 0.7173 | 0.17367 | -0.024 | 4.1302
14.5 | 0.743 | 0.18334 | -0.0237 | 4.0526
15 | 0.744 | 0.19163 | -0.0337 | 3.8825
15.5 | 0.7618 | 0.19975 | -0.0378 | 3.8138
16 | 0.7881 | 0.20827 | -0.0385 | 3.784
16.5 | 0.8015 | 0.2178 | -0.0444 | 3.68
17 | 0.8154 | 0.22584 | -0.0523 | 3.6105
17.5 | 0.8358 | 0.23396 | -0.0566 | 3.5724
18 | 0.8606 | 0.2431 | -0.0584 | 3.5401
18.5 | 0.8803 | 0.25326 | -0.0632 | 3.4759
19 | 0.8953 | 0.26028 | -0.0723 | 3.4398
19.5 | 0.9163 | 0.2686 | -0.0773 | 3.4114
20 | 0.938 | 0.27683 | -0.0814 | 3.3884

## 25. Re 500k Mach 0.00 (1)
BIGFOIL.COM POLAR EXPORT
rc1064c
RC10-64C |  |  |  | Cl Max: | 1.07 | at alpha= | 9.5 | deg
JavaFoil+Calcfoil stall+Eppler ext transition |  |  |  | L/D Max: | 54.454 | at alpha= | 8.5 | deg
Re: | 500000 |  |  | Cd Min: | 0.0065 | at alpha= | 0 | deg
Mach: | 0 |  |  | Cl=0 at alpha= | -0.77 | deg
|  |  |  | @ Cl=0.1, Cd= | 0.0065237
|  |  |  | @ Cl=0.4, Cd= | 0.011676
|  |  |  | @ Cl=0.6, Cd= | 0.015142
alpha (deg) | Cl | Cd | Cm | Cl/Cd
-18 | -0.585 | 0.19105 | 0.006 | -3.061
-17.5 | -0.609 | 0.18228 | 0.005 | -3.339
-17 | -0.633 | 0.17381 | 0.005 | -3.64
-16.5 | -0.656 | 0.15884 | 0.005 | -4.131
-16 | -0.679 | 0.15029 | 0.004 | -4.518
-15.5 | -0.701 | 0.14082 | 0.004 | -4.977
-15 | -0.721 | 0.13457 | 0.004 | -5.359
-14.5 | -0.74 | 0.12659 | 0.004 | -5.844
-14 | -0.756 | 0.11734 | 0.003 | -6.441
-13.5 | -0.769 | 0.11022 | 0.003 | -6.98
-13 | -0.779 | 0.10294 | 0.003 | -7.567
-12.5 | -0.778 | 0.0971 | 0.003 | -8.008
-12 | -0.773 | 0.09055 | 0.002 | -8.535
-11.5 | -0.765 | 0.08498 | 0.002 | -9.008
-11 | -0.755 | 0.08032 | 0.002 | -9.4
-10.5 | -0.741 | 0.07494 | 0.001 | -9.887
-10 | -0.724 | 0.06951 | 0.001 | -10.412
-9.5 | -0.703 | 0.06573 | 0.001 | -10.698
-9 | -0.68 | 0.06113 | 0.001 | -11.128
-8.5 | -0.654 | 0.05715 | 0 | -11.439
-8 | -0.625 | 0.05303 | 0 | -11.789
-7.5 | -0.594 | 0.04945 | -0.001 | -12.012
-7 | -0.58 | 0.03685 | -0.002 | -15.744
-6.5 | -0.64 | 0.01389 | -0.003 | -46.074
-6 | -0.592 | 0.01339 | -0.004 | -44.183
-5.5 | -0.541 | 0.01294 | -0.005 | -41.779
-5 | -0.488 | 0.01259 | -0.005 | -38.747
-4.5 | -0.434 | 0.01246 | -0.006 | -34.784
-4 | -0.378 | 0.01208 | -0.007 | -31.271
-3.5 | -0.321 | 0.01159 | -0.008 | -27.688
-3 | -0.263 | 0.01138 | -0.009 | -23.144
-2.5 | -0.205 | 0.01095 | -0.009 | -18.72
-2 | -0.146 | 0.01081 | -0.01 | -13.504
-1.5 | -0.073 | 0.02308 | -0.008 | -3.179
-1 | -0.023 | 0.02287 | -0.009 | -1.019
-0.5 | 0.027 | 0.02273 | -0.009 | 1.18
0 | 0.09 | 0.0065 | -0.01 | 13.891
0.5 | 0.149 | 0.00664 | -0.011 | 22.48
1 | 0.208 | 0.00676 | -0.011 | 30.751
1.5 | 0.267 | 0.00687 | -0.012 | 38.782
2 | 0.325 | 0.007 | -0.012 | 46.425
2.5 | 0.383 | 0.0107 | -0.018 | 35.802
3 | 0.441 | 0.01403 | -0.019 | 31.43
3.5 | 0.499 | 0.01398 | -0.019 | 35.658
4 | 0.555 | 0.01485 | -0.02 | 37.391
4.5 | 0.612 | 0.01522 | -0.021 | 40.19
5 | 0.667 | 0.01562 | -0.022 | 42.702
5.5 | 0.721 | 0.01533 | -0.023 | 47.054
6 | 0.773 | 0.01639 | -0.024 | 47.166
6.5 | 0.823 | 0.0161 | -0.024 | 51.145
7 | 0.872 | 0.01659 | -0.025 | 52.551
7.5 | 0.917 | 0.01714 | -0.026 | 53.53
8 | 0.96 | 0.01767 | -0.027 | 54.337
8.5 | 1 | 0.01837 | -0.028 | 54.454
9 | 1.037 | 0.01918 | -0.028 | 54.086
9.5 | 1.07 | 0.02006 | -0.029 | 53.334
10 | 0.914 | 0.06361 | -0.018 | 14.375
10.5 | 0.928 | 0.07092 | -0.017 | 13.082
11 | 0.944 | 0.07506 | -0.016 | 12.583
11.5 | 0.957 | 0.08025 | -0.016 | 11.93
12 | 0.965 | 0.08649 | -0.016 | 11.162
12.5 | 0.961 | 0.09134 | -0.016 | 10.526
13 | 0.954 | 0.09845 | -0.016 | 9.692
13.5 | 0.942 | 0.1058 | -0.016 | 8.907
14 | 0.926 | 0.11295 | -0.016 | 8.202
14.5 | 0.907 | 0.11884 | -0.017 | 7.635

## 26. Re 500k Mach 0.00 (2)
BIGFOIL.COM POLAR EXPORT
rc1064c
RC10-64C |  |  |  | Cl Max: | 1.169 | at alpha= | 13 | deg
XFOIL ncrit=9 |  |  |  | L/D Max: | 62.0808 | at alpha= | 3.5 | deg
Re: | 500000 |  |  | Cd Min: | 0.21604 | at alpha= | 18 | deg
Mach: | 0 |  |  | Cl=0 at alpha= | -1.0588 | deg
|  |  |  | @ Cl=0.1, Cd= | 0.0062338
|  |  |  | @ Cl=0.4, Cd= | 0.0070016
|  |  |  | @ Cl=0.6, Cd= | 0.010453
alpha (deg) | Cl | Cd | Cm | Cl/Cd
-13.5 | -0.5983 | 0.14645 | -0.0025 | -4.0854
-13 | -0.5956 | 0.1368 | -0.007 | -4.3538
-12.5 | -0.5923 | 0.12917 | -0.0076 | -4.5854
-12 | -0.5831 | 0.1229 | -0.0094 | -4.7445
-11.5 | -0.5802 | 0.11492 | -0.0125 | -5.0487
-11 | -0.5924 | 0.10092 | -0.0224 | -5.87
-10.5 | -0.6113 | 0.0841 | -0.0345 | -7.2687
-9.5 | -0.7216 | 0.03662 | -0.0391 | -19.7051
-9 | -0.8031 | 0.03966 | -0.0265 | -20.2496
-8.5 | -0.8232 | 0.03077 | -0.0162 | -26.7533
-8 | -0.8088 | 0.02559 | -0.0097 | -31.6061
-7.5 | -0.7779 | 0.02306 | -0.0055 | -33.7337
-7 | -0.7411 | 0.01969 | -0.0025 | -37.6384
-6.5 | -0.6797 | 0.01703 | -0.0045 | -39.9119
-6 | -0.6149 | 0.01563 | -0.007 | -39.341
-5.5 | -0.5495 | 0.0144 | -0.0094 | -38.1597
-5 | -0.4865 | 0.01268 | -0.0115 | -38.3675
-4.5 | -0.4178 | 0.0117 | -0.0146 | -35.7094
-4 | -0.3532 | 0.01074 | -0.0168 | -32.8864
-3.5 | -0.2825 | 0.00989 | -0.0204 | -28.5642
-3 | -0.2106 | 0.00941 | -0.0242 | -22.3804
-2 | -0.0781 | 0.00723 | -0.0301 | -10.8022
-1.5 | -0.0398 | 0.00671 | -0.0262 | -5.9314
-1 | 0.0053 | 0.00669 | -0.0234 | 0.79223
-0.5 | 0.0515 | 0.00643 | -0.0206 | 8.0093
0 | 0.1034 | 0.00622 | -0.0188 | 16.6238
0.5 | 0.1593 | 0.00605 | -0.0179 | 26.3306
1 | 0.2135 | 0.00624 | -0.017 | 34.2147
1.5 | 0.2713 | 0.00638 | -0.0171 | 42.5235
2 | 0.3296 | 0.00656 | -0.0173 | 50.2439
2.5 | 0.3843 | 0.00689 | -0.0167 | 55.7765
3 | 0.449 | 0.00735 | -0.0187 | 61.0884
3.5 | 0.5072 | 0.00817 | -0.0196 | 62.0808
4 | 0.5627 | 0.00966 | -0.0206 | 58.2505
4.5 | 0.6234 | 0.01095 | -0.0227 | 56.9315
5 | 0.6877 | 0.01202 | -0.0253 | 57.213
5.5 | 0.7514 | 0.01296 | -0.0276 | 57.9784
6 | 0.7897 | 0.01357 | -0.0244 | 58.1945
6.5 | 0.8223 | 0.01468 | -0.0202 | 56.015
7 | 0.8562 | 0.01568 | -0.0161 | 54.6046
7.5 | 0.8909 | 0.01664 | -0.0123 | 53.5397
8 | 0.9245 | 0.01784 | -0.0084 | 51.8217
8.5 | 0.9569 | 0.01988 | -0.0045 | 48.1338
9 | 0.9938 | 0.02118 | -0.0014 | 46.9216
9.5 | 1.0305 | 0.02231 | 0.0015 | 46.19
10 | 1.0621 | 0.02573 | 0.0045 | 41.2787
10.5 | 1.0964 | 0.02678 | 0.0076 | 40.941
11 | 1.1272 | 0.02841 | 0.0108 | 39.6762
11.5 | 1.1544 | 0.02999 | 0.0141 | 38.4928
12 | 1.1593 | 0.03415 | 0.0199 | 33.9473
12.5 | 1.1663 | 0.03668 | 0.0249 | 31.7966
13 | 1.169 | 0.03996 | 0.029 | 29.2543
13.5 | 1.1676 | 0.04389 | 0.0316 | 26.6029
14 | 1.1669 | 0.04826 | 0.0326 | 24.1794
14.5 | 1.1494 | 0.05554 | 0.0317 | 20.695
15 | 1.108 | 0.0678 | 0.0265 | 16.3422
15.5 | 1.0553 | 0.08527 | 0.0156 | 12.376
16 | 0.7501 | 0.18397 | -0.0335 | 4.0773
16.5 | 0.7606 | 0.1919 | -0.0376 | 3.9635
17 | 0.7762 | 0.19751 | -0.0401 | 3.9299
17.5 | 0.7892 | 0.20474 | -0.0421 | 3.8546
18 | 0.7946 | 0.21604 | -0.0503 | 3.678

## 27. Re 500k Mach 0.10 (1)
BIGFOIL.COM POLAR EXPORT
rc1064c
RC10-64C |  |  |  | Cl Max: | 1.07 | at alpha= | 9.5 | deg
JavaFoil+Calcfoil stall+Eppler ext transition |  |  |  | L/D Max: | 54.149 | at alpha= | 8.5 | deg
Re: | 500000 |  |  | Cd Min: | 0.00653 | at alpha= | 0 | deg
Mach: | 0.1 |  |  | Cl=0 at alpha= | -0.77 | deg
|  |  |  | @ Cl=0.1, Cd= | 0.0065468
|  |  |  | @ Cl=0.4, Cd= | 0.011576
|  |  |  | @ Cl=0.6, Cd= | 0.015152
alpha (deg) | Cl | Cd | Cm | Cl/Cd
-17.5 | -0.559 | 0.19432 | 0.005 | -2.875
-17 | -0.586 | 0.1795 | 0.005 | -3.263
-16.5 | -0.613 | 0.16883 | 0.005 | -3.629
-16 | -0.639 | 0.15832 | 0.004 | -4.037
-15.5 | -0.665 | 0.14846 | 0.004 | -4.476
-15 | -0.689 | 0.13749 | 0.004 | -5.01
-14.5 | -0.711 | 0.12958 | 0.004 | -5.488
-14 | -0.731 | 0.11876 | 0.003 | -6.157
-13.5 | -0.748 | 0.11209 | 0.003 | -6.677
-13 | -0.762 | 0.10436 | 0.003 | -7.298
-12.5 | -0.763 | 0.09805 | 0.003 | -7.782
-12 | -0.761 | 0.0926 | 0.002 | -8.218
-11.5 | -0.756 | 0.0853 | 0.002 | -8.861
-11 | -0.747 | 0.08006 | 0.002 | -9.336
-10.5 | -0.735 | 0.0749 | 0.001 | -9.817
-10 | -0.72 | 0.07063 | 0.001 | -10.192
-9.5 | -0.701 | 0.06592 | 0.001 | -10.629
-9 | -0.679 | 0.06149 | 0 | -11.035
-8.5 | -0.653 | 0.05782 | 0 | -11.299
-8 | -0.625 | 0.05388 | 0 | -11.596
-7.5 | -0.597 | 0.049 | -0.001 | -12.179
-7 | -0.581 | 0.03714 | -0.002 | -15.65
-6.5 | -0.642 | 0.01392 | -0.003 | -46.136
-6 | -0.594 | 0.0135 | -0.004 | -43.958
-5.5 | -0.543 | 0.01306 | -0.005 | -41.557
-5 | -0.49 | 0.0127 | -0.005 | -38.584
-4.5 | -0.435 | 0.01247 | -0.006 | -34.927
-4 | -0.38 | 0.01208 | -0.007 | -31.425
-3.5 | -0.322 | 0.01168 | -0.008 | -27.603
-3 | -0.265 | 0.01137 | -0.009 | -23.275
-2.5 | -0.206 | 0.01094 | -0.01 | -18.82
-2 | -0.147 | 0.01081 | -0.01 | -13.58
-1.5 | -0.074 | 0.02311 | -0.008 | -3.191
-1 | -0.023 | 0.02291 | -0.009 | -1.023
-0.5 | 0.027 | 0.02273 | -0.009 | 1.186
0 | 0.091 | 0.00653 | -0.01 | 13.908
0.5 | 0.15 | 0.00664 | -0.011 | 22.57
1 | 0.209 | 0.00678 | -0.011 | 30.843
1.5 | 0.268 | 0.00688 | -0.012 | 38.927
2 | 0.327 | 0.00701 | -0.012 | 46.595
2.5 | 0.385 | 0.01072 | -0.018 | 35.924
3 | 0.443 | 0.01403 | -0.019 | 31.585
3.5 | 0.501 | 0.01397 | -0.02 | 35.859
4 | 0.558 | 0.01492 | -0.02 | 37.404
4.5 | 0.614 | 0.01523 | -0.021 | 40.343
5 | 0.67 | 0.01569 | -0.022 | 42.719
5.5 | 0.724 | 0.01534 | -0.023 | 47.234
6 | 0.776 | 0.01649 | -0.024 | 47.094
6.5 | 0.827 | 0.01619 | -0.024 | 51.07
7 | 0.875 | 0.01667 | -0.025 | 52.485
7.5 | 0.92 | 0.01722 | -0.026 | 53.437
8 | 0.963 | 0.01781 | -0.027 | 54.068
8.5 | 1.002 | 0.01851 | -0.028 | 54.149
9 | 1.038 | 0.01931 | -0.028 | 53.763
9.5 | 1.07 | 0.02044 | -0.029 | 52.348
10 | 0.91 | 0.0653 | -0.018 | 13.937
10.5 | 0.924 | 0.07247 | -0.016 | 12.752
11 | 0.94 | 0.07548 | -0.016 | 12.456
11.5 | 0.951 | 0.08147 | -0.016 | 11.679
12 | 0.957 | 0.0875 | -0.016 | 10.935
12.5 | 0.95 | 0.0925 | -0.016 | 10.274
13 | 0.94 | 0.09933 | -0.016 | 9.465
13.5 | 0.925 | 0.10682 | -0.016 | 8.656
14 | 0.904 | 0.1139 | -0.016 | 7.938
14.5 | 0.881 | 0.11995 | -0.016 | 7.345

## 28. Re 500k Mach 0.10 (2)
BIGFOIL.COM POLAR EXPORT
rc1064c
RC10-64C |  |  |  | Cl Max: | 1.1487 | at alpha= | 11.5 | deg
XFOIL ncrit=9 |  |  |  | L/D Max: | 61.8591 | at alpha= | 3.5 | deg
Re: | 500000 |  |  | Cd Min: | 0.19278 | at alpha= | 16.5 | deg
Mach: | 0.1 |  |  | Cl=0 at alpha= | -1.0536 | deg
|  |  |  | @ Cl=0.1, Cd= | 0.0062152
|  |  |  | @ Cl=0.4, Cd= | 0.0070086
|  |  |  | @ Cl=0.6, Cd= | 0.010513
alpha (deg) | Cl | Cd | Cm | Cl/Cd
-13.5 | -0.5971 | 0.14717 | -0.0024 | -4.0572
-13 | -0.5939 | 0.13762 | -0.0068 | -4.3155
-12.5 | -0.5892 | 0.13026 | -0.0073 | -4.5233
-12 | -0.58 | 0.12389 | -0.0091 | -4.6816
-11.5 | -0.5771 | 0.11582 | -0.0123 | -4.9827
-11 | -0.5885 | 0.10207 | -0.022 | -5.7657
-10.5 | -0.6036 | 0.08726 | -0.0317 | -6.9173
-9 | -0.7864 | 0.04226 | -0.0295 | -18.6086
-8.5 | -0.8133 | 0.03307 | -0.0189 | -24.5933
-8 | -0.8077 | 0.02686 | -0.0113 | -30.0707
-7.5 | -0.7802 | 0.02368 | -0.0065 | -32.9476
-7 | -0.7431 | 0.02044 | -0.0034 | -36.3552
-6.5 | -0.6824 | 0.01733 | -0.0052 | -39.3768
-6 | -0.6175 | 0.01583 | -0.0076 | -39.0082
-5.5 | -0.5516 | 0.01452 | -0.01 | -37.989
-5 | -0.4884 | 0.01277 | -0.012 | -38.2459
-4.5 | -0.4186 | 0.01183 | -0.0152 | -35.3846
-4 | -0.3541 | 0.01078 | -0.0172 | -32.8479
-3.5 | -0.2827 | 0.00993 | -0.0209 | -28.4693
-3 | -0.2108 | 0.00938 | -0.0246 | -22.4733
-2 | -0.0782 | 0.00733 | -0.0304 | -10.6685
-1.5 | -0.04 | 0.00677 | -0.0264 | -5.9084
-1 | 0.0048 | 0.0067 | -0.0234 | 0.71642
-0.5 | 0.0515 | 0.00642 | -0.0207 | 8.0218
0 | 0.1036 | 0.0062 | -0.0188 | 16.7097
0.5 | 0.1601 | 0.00606 | -0.0179 | 26.4191
1 | 0.2142 | 0.00626 | -0.017 | 34.2173
1.5 | 0.2727 | 0.00639 | -0.0171 | 42.6761
2 | 0.3307 | 0.00658 | -0.0171 | 50.2584
2.5 | 0.387 | 0.00691 | -0.0169 | 56.0058
3 | 0.4503 | 0.00739 | -0.0184 | 60.9337
3.5 | 0.5091 | 0.00823 | -0.0194 | 61.8591
4 | 0.5644 | 0.00975 | -0.0203 | 57.8872
4.5 | 0.6255 | 0.01106 | -0.0224 | 56.5552
5 | 0.6906 | 0.01208 | -0.025 | 57.1689
5.5 | 0.7551 | 0.01303 | -0.0274 | 57.9509
6 | 0.7932 | 0.01369 | -0.0241 | 57.9401
6.5 | 0.8241 | 0.01498 | -0.0194 | 55.0134
7 | 0.8595 | 0.01584 | -0.0155 | 54.2614
7.5 | 0.8941 | 0.01685 | -0.0115 | 53.0623
8 | 0.9269 | 0.01823 | -0.0074 | 50.8448
8.5 | 0.9606 | 0.02018 | -0.0036 | 47.6016
9 | 0.9974 | 0.02158 | -0.0003 | 46.2187
9.5 | 1.0337 | 0.02276 | 0.0027 | 45.4174
10 | 1.0645 | 0.02614 | 0.006 | 40.723
10.5 | 1.0973 | 0.02755 | 0.0094 | 39.8294
11 | 1.1261 | 0.02931 | 0.0129 | 38.4203
11.5 | 1.1487 | 0.03122 | 0.0169 | 36.7937
12 | 1.1464 | 0.03561 | 0.0234 | 32.1932
12.5 | 1.1462 | 0.03906 | 0.0283 | 29.3446
13 | 1.1419 | 0.04322 | 0.0318 | 26.4206
13.5 | 1.1324 | 0.04848 | 0.0333 | 23.3581
14 | 1.1198 | 0.05504 | 0.0324 | 20.3452
14.5 | 1.0921 | 0.06513 | 0.0281 | 16.768
15.5 | 0.7505 | 0.17165 | -0.0254 | 4.3723
16 | 0.7502 | 0.18479 | -0.0338 | 4.0597
16.5 | 0.7609 | 0.19278 | -0.038 | 3.947

## 29. Re 500k Mach 0.25 (1)
BIGFOIL.COM POLAR EXPORT
rc1064c
RC10-64C |  |  |  | Cl Max: | 1.009 | at alpha= | 8.5 | deg
JavaFoil+Calcfoil stall+Eppler ext transition |  |  |  | L/D Max: | 52.904 | at alpha= | 8 | deg
Re: | 500000 |  |  | Cd Min: | 0.0066 | at alpha= | 0 | deg
Mach: | 0.25 |  |  | Cl=0 at alpha= | -0.76923 | deg
|  |  |  | @ Cl=0.1, Cd= | 0.0066161
|  |  |  | @ Cl=0.4, Cd= | 0.010925
|  |  |  | @ Cl=0.6, Cd= | 0.015314
alpha (deg) | Cl | Cd | Cm | Cl/Cd
-15.5 | -0.321 | 0.25174 | 0.005 | -1.275
-15 | -0.389 | 0.19813 | 0.004 | -1.963
-14.5 | -0.452 | 0.17567 | 0.004 | -2.571
-14 | -0.51 | 0.14971 | 0.003 | -3.404
-13.5 | -0.562 | 0.13781 | 0.003 | -4.081
-13 | -0.608 | 0.17714 | 0.003 | -3.434
-12.5 | -0.635 | 0.11173 | 0.003 | -5.682
-12 | -0.656 | 0.10171 | 0.002 | -6.451
-11.5 | -0.672 | 0.09389 | 0.002 | -7.155
-11 | -0.682 | 0.08748 | 0.002 | -7.792
-10.5 | -0.686 | 0.07984 | 0.001 | -8.59
-10 | -0.684 | 0.07474 | 0.001 | -9.151
-9.5 | -0.676 | 0.06942 | 0.001 | -9.743
-9 | -0.663 | 0.06431 | 0 | -10.315
-8.5 | -0.645 | 0.05935 | 0 | -10.868
-8 | -0.623 | 0.05487 | 0 | -11.351
-7.5 | -0.596 | 0.05139 | -0.001 | -11.591
-7 | -0.568 | 0.04658 | -0.001 | -12.191
-6.5 | -0.551 | 0.0354 | -0.002 | -15.559
-6 | -0.604 | 0.0138 | -0.004 | -43.798
-5.5 | -0.554 | 0.01326 | -0.005 | -41.778
-5 | -0.501 | 0.01287 | -0.006 | -38.932
-4.5 | -0.446 | 0.01272 | -0.006 | -35.073
-4 | -0.389 | 0.01229 | -0.007 | -31.677
-3.5 | -0.331 | 0.01179 | -0.008 | -28.076
-3 | -0.272 | 0.01153 | -0.009 | -23.561
-2.5 | -0.212 | 0.0111 | -0.01 | -19.062
-2 | -0.151 | 0.01096 | -0.011 | -13.756
-1.5 | -0.076 | 0.02325 | -0.008 | -3.256
-1 | -0.024 | 0.02305 | -0.009 | -1.044
-0.5 | 0.028 | 0.02289 | -0.01 | 1.21
0 | 0.093 | 0.0066 | -0.01 | 14.142
0.5 | 0.154 | 0.00674 | -0.011 | 22.867
1 | 0.215 | 0.00684 | -0.011 | 31.386
1.5 | 0.275 | 0.00694 | -0.012 | 39.645
2 | 0.336 | 0.00709 | -0.013 | 47.342
2.5 | 0.396 | 0.01092 | -0.018 | 36.235
3 | 0.455 | 0.011 | -0.019 | 41.4
3.5 | 0.514 | 0.01484 | -0.02 | 34.66
4 | 0.573 | 0.01512 | -0.021 | 37.872
4.5 | 0.63 | 0.01553 | -0.022 | 40.586
5 | 0.687 | 0.01592 | -0.023 | 43.174
5.5 | 0.742 | 0.01562 | -0.023 | 47.507
6 | 0.794 | 0.0169 | -0.024 | 46.995
6.5 | 0.844 | 0.01653 | -0.025 | 51.079
7 | 0.891 | 0.01709 | -0.026 | 52.16
7.5 | 0.935 | 0.01771 | -0.027 | 52.787
8 | 0.975 | 0.01842 | -0.028 | 52.904
8.5 | 1.009 | 0.02035 | -0.028 | 49.593
9 | 0.872 | 0.05546 | -0.019 | 15.729
9.5 | 0.876 | 0.06589 | -0.016 | 13.294
10 | 0.891 | 0.0709 | -0.016 | 12.56
10.5 | 0.899 | 0.0757 | -0.015 | 11.87
11 | 0.903 | 0.08141 | -0.015 | 11.087
11.5 | 0.901 | 0.08766 | -0.015 | 10.275
12 | 0.887 | 0.09373 | -0.015 | 9.461
12.5 | 0.855 | 0.10091 | -0.015 | 8.477
13 | 0.815 | 0.11049 | -0.014 | 7.375
13.5 | 0.767 | 0.1221 | -0.015 | 6.281

## 30. Re 500k Mach 0.25 (2)
BIGFOIL.COM POLAR EXPORT
rc1064c
RC10-64C |  |  |  | Cl Max: | 1.0773 | at alpha= | 11 | deg
XFOIL ncrit=9 |  |  |  | L/D Max: | 60.343 | at alpha= | 3 | deg
Re: | 500000 |  |  | Cd Min: | 0.16237 | at alpha= | 14.5 | deg
Mach: | 0.25 |  |  | Cl=0 at alpha= | -1.0134 | deg
|  |  |  | @ Cl=0.1, Cd= | 0.0061721
|  |  |  | @ Cl=0.4, Cd= | 0.0070503
|  |  |  | @ Cl=0.6, Cd= | 0.1588
alpha (deg) | Cl | Cd | Cm | Cl/Cd
-12.5 | -0.5751 | 0.13538 | -0.0056 | -4.248
-12 | -0.5663 | 0.12841 | -0.0079 | -4.4101
-11.5 | -0.5683 | 0.1181 | -0.0144 | -4.812
-11 | -0.5714 | 0.10732 | -0.0206 | -5.3243
-10.5 | -0.5842 | 0.09654 | -0.0238 | -6.0514
-10 | -0.5831 | 0.08917 | -0.0263 | -6.5392
-9 | -0.7105 | 0.05164 | -0.0404 | -13.7587
-8.5 | -0.7442 | 0.04429 | -0.0325 | -16.8029
-8 | -0.7724 | 0.03618 | -0.0225 | -21.3488
-7.5 | -0.7783 | 0.02896 | -0.0136 | -26.875
-7 | -0.7506 | 0.02515 | -0.0087 | -29.8449
-6.5 | -0.6962 | 0.01937 | -0.0095 | -35.9422
-6 | -0.6314 | 0.01708 | -0.0111 | -36.9672
-5.5 | -0.5627 | 0.01535 | -0.0133 | -36.658
-5 | -0.498 | 0.01336 | -0.0148 | -37.2754
-4.5 | -0.4273 | 0.01224 | -0.0175 | -34.9101
-4 | -0.3582 | 0.01113 | -0.0199 | -32.1833
-3.5 | -0.285 | 0.01013 | -0.0233 | -28.1343
-3 | -0.2113 | 0.00934 | -0.027 | -22.6231
-2.5 | -0.1343 | 0.00885 | -0.0313 | -15.1751
-2 | -0.0765 | 0.00785 | -0.032 | -9.7452
-1.5 | -0.0437 | 0.007 | -0.0267 | -6.2429
-1 | 0.0012 | 0.00671 | -0.0233 | 0.17884
-0.5 | 0.0518 | 0.00639 | -0.021 | 8.1064
0 | 0.1071 | 0.00614 | -0.0192 | 17.443
0.5 | 0.1641 | 0.00615 | -0.0182 | 26.6829
1 | 0.2213 | 0.00633 | -0.0175 | 34.9605
1.5 | 0.2794 | 0.00647 | -0.017 | 43.1839
2 | 0.3366 | 0.00666 | -0.0164 | 50.5405
2.5 | 0.3978 | 0.00703 | -0.0168 | 56.5861
3 | 0.4574 | 0.00758 | -0.017 | 60.343
3.5 | 0.518 | 0.00864 | -0.0181 | 59.9537
4 | 0.5734 | 0.01025 | -0.0186 | 55.9415
4.5 | 0.6378 | 0.01153 | -0.0208 | 55.3166
5 | 0.7058 | 0.01245 | -0.0232 | 56.6908
5.5 | 0.7746 | 0.01352 | -0.0258 | 57.2929
6 | 0.811 | 0.01439 | -0.0216 | 56.3586
6.5 | 0.841 | 0.01586 | -0.0161 | 53.0265
7 | 0.8764 | 0.01687 | -0.0116 | 51.9502
7.5 | 0.9105 | 0.01816 | -0.0069 | 50.1377
8 | 0.942 | 0.02063 | -0.0021 | 45.6617
8.5 | 0.9784 | 0.0223 | 0.0021 | 43.8744
9 | 1.0126 | 0.02407 | 0.0063 | 42.069
9.5 | 1.0384 | 0.02767 | 0.0108 | 37.528
10 | 1.061 | 0.0304 | 0.0161 | 34.9013
10.5 | 1.0742 | 0.03338 | 0.022 | 32.1809
11 | 1.0773 | 0.0363 | 0.0282 | 29.6777
11.5 | 1.0653 | 0.04107 | 0.0334 | 25.9386
12 | 1.0252 | 0.04962 | 0.0359 | 20.661
12.5 | 0.9864 | 0.06011 | 0.0326 | 16.4099
13 | 0.9398 | 0.07516 | 0.0231 | 12.504
13.5 | 0.7472 | 0.13463 | -0.0106 | 5.55
14 | 0.7388 | 0.14685 | -0.0157 | 5.031
14.5 | 0.7286 | 0.16237 | -0.0228 | 4.4873
15 | 0.5446 | 0.14664 | -0.0005 | 3.7139
15.5 | 0.5324 | 0.15446 | -0.0059 | 3.4468
16 | 0.5401 | 0.1588 | -0.0075 | 3.4011

## 31. Re 500k Mach 0.50 (1)
BIGFOIL.COM POLAR EXPORT
rc1064c
RC10-64C |  |  |  | Cl Max: | 1.118 | at alpha= | 20 | deg
JavaFoil+Calcfoil stall+Eppler ext transition |  |  |  | L/D Max: | 56.208 | at alpha= | 2.5 | deg
Re: | 500000 |  |  | Cd Min: | 0.00695 | at alpha= | 0 | deg
Mach: | 0.5 |  |  | Cl=0 at alpha= | -0.76724 | deg
|  |  |  | @ Cl=0.1, Cd= | 0.0078481
|  |  |  | @ Cl=0.4, Cd= | 0.0077568
|  |  |  | @ Cl=0.6, Cd= | 0.015938
alpha (deg) | Cl | Cd | Cm | Cl/Cd
-20 | -1.038 | 0.22779 | 0.011 | -4.555
-19.5 | -1.012 | 0.21819 | 0.011 | -4.639
-19 | -0.986 | 0.2178 | 0.01 | -4.527
-18.5 | -0.959 | 0.20919 | 0.01 | -4.583
-18 | -0.933 | 0.21146 | 0.009 | -4.411
-17.5 | -0.907 | 0.20627 | 0.009 | -4.396
-17 | -0.881 | 0.2027 | 0.008 | -4.344
-16.5 | -0.852 | 0.18666 | 0.008 | -4.566
-16 | -0.826 | 0.18021 | 0.007 | -4.582
-15.5 | -0.799 | 0.17818 | 0.007 | -4.487
-15 | -0.773 | 0.17829 | 0.006 | -4.335
-14.5 | -0.746 | 0.15866 | 0.006 | -4.704
-14 | -0.718 | 0.15679 | 0.005 | -4.58
-13.5 | -0.691 | 0.14996 | 0.005 | -4.611
-13 | -0.665 | 0.14634 | 0.004 | -4.543
-12.5 | -0.638 | 0.14018 | 0.004 | -4.553
-12 | -0.612 | 0.137 | 0.003 | -4.464
-11.5 | -0.583 | 0.12527 | 0.003 | -4.656
-11 | -0.556 | 0.11991 | 0.002 | -4.639
-10.5 | -0.529 | 0.12164 | 0.002 | -4.352
-10 | -0.503 | 0.11874 | 0.001 | -4.232
-9.5 | -0.476 | 0.11603 | 0.001 | -4.099
-9 | -0.449 | 0.10389 | 0.001 | -4.321
-8.5 | -0.421 | 0.09845 | 0 | -4.273
-8 | -0.394 | 0.0887 | 0 | -4.439
-7.5 | -0.367 | 0.08326 | -0.001 | -4.405
-7 | -0.34 | 0.08095 | -0.001 | -4.197
-6.5 | -0.465 | 0.05463 | -0.001 | -8.511
-6 | -0.489 | 0.04675 | -0.002 | -10.458
-5.5 | -0.473 | 0.0422 | -0.003 | -11.211
-5 | -0.457 | 0.03157 | -0.004 | -14.466
-4.5 | -0.487 | 0.01373 | -0.007 | -35.509
-4 | -0.429 | 0.01315 | -0.008 | -32.631
-3.5 | -0.367 | 0.01269 | -0.009 | -28.909
-3 | -0.302 | 0.0121 | -0.01 | -24.984
-2.5 | -0.236 | 0.01178 | -0.011 | -20.014
-2 | -0.168 | 0.01135 | -0.012 | -14.813
-1.5 | -0.1 | 0.01114 | -0.013 | -8.995
-1 | -0.027 | 0.02344 | -0.01 | -1.146
-0.5 | 0.031 | 0.02334 | -0.011 | 1.325
0 | 0.104 | 0.00695 | -0.011 | 14.99
0.5 | 0.172 | 0.00703 | -0.012 | 24.471
1 | 0.24 | 0.00714 | -0.013 | 33.619
1.5 | 0.307 | 0.00724 | -0.013 | 42.483
2 | 0.375 | 0.0077 | -0.014 | 48.663
2.5 | 0.441 | 0.00785 | -0.015 | 56.208
3 | 0.507 | 0.01191 | -0.016 | 42.589
3.5 | 0.572 | 0.01571 | -0.022 | 36.431
4 | 0.636 | 0.01623 | -0.023 | 39.187
4.5 | 0.698 | 0.01676 | -0.024 | 41.669
5 | 0.758 | 0.01741 | -0.025 | 43.538
5.5 | 0.812 | 0.01805 | -0.026 | 45.011
6 | 0.859 | 0.01885 | -0.027 | 45.565
6.5 | 0.741 | 0.04649 | -0.017 | 15.933
7 | 0.748 | 0.0522 | -0.015 | 14.323
7.5 | 0.724 | 0.05871 | -0.014 | 12.328
8 | 0.477 | 0.08754 | -0.012 | 5.445
8.5 | 0.504 | 0.08974 | -0.013 | 5.611
9 | 0.531 | 0.11334 | -0.014 | 4.686
9.5 | 0.558 | 0.11834 | -0.015 | 4.714
10 | 0.585 | 0.11329 | -0.015 | 5.162
10.5 | 0.611 | 0.12191 | -0.015 | 5.015
11 | 0.638 | 0.11875 | -0.016 | 5.376
11.5 | 0.667 | 0.13236 | -0.019 | 5.039
12 | 0.693 | 0.13395 | -0.019 | 5.176
12.5 | 0.72 | 0.1354 | -0.019 | 5.315
13 | 0.746 | 0.14637 | -0.02 | 5.097
13.5 | 0.773 | 0.15024 | -0.02 | 5.142
14 | 0.799 | 0.15202 | -0.021 | 5.259
14.5 | 0.828 | 0.16505 | -0.023 | 5.015
15 | 0.854 | 0.17708 | -0.023 | 4.823
15.5 | 0.88 | 0.1798 | -0.024 | 4.895
16 | 0.907 | 0.18888 | -0.024 | 4.8
16.5 | 0.934 | 0.19332 | -0.026 | 4.834
17 | 0.961 | 0.18831 | -0.026 | 5.101
17.5 | 0.986 | 0.20283 | -0.027 | 4.863
18 | 1.015 | 0.20121 | -0.028 | 5.042
18.5 | 1.04 | 0.21603 | -0.028 | 4.814
19 | 1.066 | 0.21514 | -0.029 | 4.955
19.5 | 1.092 | 0.21871 | -0.029 | 4.992
20 | 1.118 | 0.22827 | -0.03 | 4.898

## 32. Re 500k Mach 0.50 (2)
BIGFOIL.COM POLAR EXPORT
rc1064c
RC10-64C |  |  |  | Cl Max: | 0.9393 | at alpha= | 20 | deg
XFOIL ncrit=9 |  |  |  | L/D Max: | 56.7593 | at alpha= | 3 | deg
Re: | 500000 |  |  | Cd Min: | 0.27534 | at alpha= | 20 | deg
Mach: | 0.5 |  |  | Cl=0 at alpha= | -0.96865 | deg
|  |  |  | @ Cl=0.1, Cd= | 0.0063339
|  |  |  | @ Cl=0.4, Cd= | 0.0073403
|  |  |  | @ Cl=0.6, Cd= | 0.011599
alpha (deg) | Cl | Cd | Cm | Cl/Cd
-20 | -0.8313 | 0.27162 | 0.0599 | -3.0605
-19.5 | -0.8097 | 0.26335 | 0.0549 | -3.0746
-19 | -0.7884 | 0.25457 | 0.0486 | -3.097
-18 | -0.7469 | 0.23797 | 0.0401 | -3.1386
-17.5 | -0.7261 | 0.23023 | 0.0358 | -3.1538
-17 | -0.7056 | 0.22217 | 0.0314 | -3.1759
-16.5 | -0.6867 | 0.21343 | 0.0253 | -3.2174
-16 | -0.672 | 0.20519 | 0.0191 | -3.275
-15.5 | -0.6494 | 0.19663 | 0.0177 | -3.3026
-15 | -0.6299 | 0.18936 | 0.0145 | -3.3265
-14.5 | -0.6133 | 0.18098 | 0.0094 | -3.3888
-14 | -0.6039 | 0.17253 | 0.0029 | -3.5003
-13.5 | -0.5851 | 0.16369 | 0.0015 | -3.5744
-13 | -0.5676 | 0.1566 | -0.0005 | -3.6245
-12.5 | -0.5537 | 0.14887 | -0.0037 | -3.7194
-12 | -0.5507 | 0.13959 | -0.0111 | -3.9451
-11.5 | -0.542 | 0.13061 | -0.013 | -4.1498
-11 | -0.5275 | 0.12369 | -0.014 | -4.2647
-10.5 | -0.5188 | 0.11603 | -0.0166 | -4.4713
-10 | -0.5189 | 0.1064 | -0.0233 | -4.8769
-9.5 | -0.5186 | 0.09685 | -0.0284 | -5.3547
-8.5 | -0.5362 | 0.07612 | -0.0348 | -7.0441
-8 | -0.5531 | 0.06536 | -0.0418 | -8.4624
-7.5 | -0.5897 | 0.05602 | -0.0443 | -10.5266
-7 | -0.6357 | 0.05014 | -0.0359 | -12.6785
-6.5 | -0.6675 | 0.04327 | -0.0278 | -15.4264
-6 | -0.6455 | 0.03124 | -0.03 | -20.6626
-5.5 | -0.603 | 0.0227 | -0.0292 | -26.5639
-5 | -0.5338 | 0.01767 | -0.0293 | -30.2094
-4.5 | -0.4575 | 0.01437 | -0.0304 | -31.8372
-4 | -0.3747 | 0.01257 | -0.0325 | -29.8091
-3.5 | -0.2911 | 0.01099 | -0.0354 | -26.4877
-3 | -0.2076 | 0.01001 | -0.0386 | -20.7393
-2.5 | -0.1317 | 0.00978 | -0.0402 | -13.4663
-2 | -0.0811 | 0.00953 | -0.0367 | -8.51
-1.5 | -0.0467 | 0.00812 | -0.0307 | -5.7512
-1 | -0.0038 | 0.00679 | -0.0253 | -0.55965
-0.5 | 0.0568 | 0.0063 | -0.0228 | 9.0159
0 | 0.1206 | 0.00635 | -0.0211 | 18.9921
0.5 | 0.1827 | 0.00653 | -0.0194 | 27.9786
1 | 0.245 | 0.00663 | -0.0179 | 36.9532
1.5 | 0.3085 | 0.00682 | -0.0166 | 45.2346
2 | 0.3716 | 0.0071 | -0.0151 | 52.338
2.5 | 0.4307 | 0.0076 | -0.0129 | 56.6711
3 | 0.4904 | 0.00864 | -0.0113 | 56.7593
3.5 | 0.5498 | 0.01051 | -0.0108 | 52.3121
4 | 0.6148 | 0.01192 | -0.0107 | 51.5772
4.5 | 0.693 | 0.01313 | -0.0126 | 52.7799
5 | 0.7644 | 0.01473 | -0.0129 | 51.8941
5.5 | 0.8394 | 0.01655 | -0.0137 | 50.719
6 | 0.8678 | 0.01875 | -0.0056 | 46.2827
6.5 | 0.9 | 0.02092 | 0.0021 | 43.021
7 | 0.9233 | 0.02386 | 0.0107 | 38.6966
7.5 | 0.9315 | 0.02727 | 0.0204 | 34.1584
8 | 0.9156 | 0.03183 | 0.0314 | 28.7653
8.5 | 0.891 | 0.03794 | 0.039 | 23.4844
9 | 0.8563 | 0.04613 | 0.0413 | 18.5628
9.5 | 0.8166 | 0.05733 | 0.0364 | 14.2439
10 | 0.7747 | 0.07323 | 0.0245 | 10.579
10.5 | 0.7382 | 0.09123 | 0.0133 | 8.0916
11 | 0.7158 | 0.10522 | 0.006 | 6.8029
11.5 | 0.7037 | 0.11757 | 0 | 5.9854
12 | 0.6997 | 0.12874 | -0.0052 | 5.435
12.5 | 0.6988 | 0.13987 | -0.0103 | 4.9961
13 | 0.7027 | 0.15044 | -0.015 | 4.671
13.5 | 0.7112 | 0.16014 | -0.0192 | 4.4411
14 | 0.7269 | 0.16846 | -0.0206 | 4.315
14.5 | 0.7372 | 0.17885 | -0.0267 | 4.1219
15 | 0.7493 | 0.18822 | -0.0334 | 3.981
15.5 | 0.772 | 0.19513 | -0.0339 | 3.9563
16 | 0.787 | 0.20495 | -0.0393 | 3.84
16.5 | 0.7989 | 0.21531 | -0.0477 | 3.7105
17 | 0.8179 | 0.22412 | -0.0527 | 3.6494
17.5 | 0.8398 | 0.23103 | -0.0556 | 3.635
18.5 | 0.8765 | 0.25041 | -0.0675 | 3.5003
19 | 0.8971 | 0.25941 | -0.0731 | 3.4582
19.5 | 0.918 | 0.26752 | -0.078 | 3.4315
20 | 0.9393 | 0.27534 | -0.0818 | 3.4114

## 33. Re 750k Mach 0.00 (1)
BIGFOIL.COM POLAR EXPORT
rc1064c
RC10-64C |  |  |  | Cl Max: | 1.1 | at alpha= | 10 | deg
JavaFoil+Calcfoil stall+Eppler ext transition |  |  |  | L/D Max: | 58.016 | at alpha= | 8 | deg
Re: | 750000 |  |  | Cd Min: | 0.00964 | at alpha= | 0 | deg
Mach: | 0 |  |  | Cl=0 at alpha= | -0.77 | deg
|  |  |  | @ Cl=0.1, Cd= | 0.0096485
|  |  |  | @ Cl=0.4, Cd= | 0.011006
|  |  |  | @ Cl=0.6, Cd= | 0.014254
alpha (deg) | Cl | Cd | Cm | Cl/Cd
-18 | -0.585 | 0.18039 | 0.006 | -3.243
-17.5 | -0.609 | 0.1732 | 0.005 | -3.515
-17 | -0.633 | 0.16293 | 0.005 | -3.884
-16.5 | -0.656 | 0.15077 | 0.005 | -4.354
-16 | -0.679 | 0.14234 | 0.005 | -4.772
-15.5 | -0.701 | 0.13647 | 0.004 | -5.138
-15 | -0.721 | 0.12755 | 0.004 | -5.656
-14.5 | -0.74 | 0.12062 | 0.004 | -6.136
-14 | -0.756 | 0.11303 | 0.004 | -6.691
-13.5 | -0.77 | 0.10421 | 0.003 | -7.386
-13 | -0.779 | 0.09821 | 0.003 | -7.935
-12.5 | -0.778 | 0.0921 | 0.003 | -8.447
-12 | -0.773 | 0.08789 | 0.002 | -8.798
-11.5 | -0.766 | 0.08128 | 0.002 | -9.423
-11 | -0.756 | 0.07662 | 0.002 | -9.866
-10.5 | -0.742 | 0.07189 | 0.002 | -10.315
-10 | -0.725 | 0.06749 | 0.001 | -10.747
-9.5 | -0.705 | 0.06333 | 0.001 | -11.13
-9 | -0.683 | 0.05864 | 0.001 | -11.642
-8.5 | -0.658 | 0.05392 | 0 | -12.211
-8 | -0.649 | 0.04099 | 0 | -15.841
-7.5 | -0.617 | 0.03808 | -0.001 | -16.198
-7 | -0.686 | 0.01333 | -0.002 | -51.478
-6.5 | -0.64 | 0.0129 | -0.003 | -49.628
-6 | -0.592 | 0.01247 | -0.004 | -47.424
-5.5 | -0.541 | 0.01214 | -0.005 | -44.537
-5 | -0.488 | 0.01175 | -0.005 | -41.546
-4.5 | -0.434 | 0.01152 | -0.006 | -37.648
-4 | -0.378 | 0.01116 | -0.007 | -33.852
-3.5 | -0.321 | 0.01081 | -0.008 | -29.692
-3 | -0.263 | 0.01054 | -0.009 | -24.99
-2.5 | -0.205 | 0.01021 | -0.009 | -20.07
-2 | -0.146 | 0.01003 | -0.01 | -14.566
-1.5 | -0.073 | 0.02227 | -0.008 | -3.3
-1 | -0.023 | 0.02203 | -0.009 | -1.06
-0.5 | 0.027 | 0.0219 | -0.009 | 1.227
0 | 0.09 | 0.00964 | -0.014 | 9.37
0.5 | 0.149 | 0.00969 | -0.014 | 15.399
1 | 0.208 | 0.00971 | -0.015 | 21.413
1.5 | 0.267 | 0.00969 | -0.016 | 27.504
2 | 0.325 | 0.00992 | -0.017 | 32.764
2.5 | 0.383 | 0.01013 | -0.018 | 37.837
3 | 0.441 | 0.01312 | -0.019 | 33.633
3.5 | 0.499 | 0.0131 | -0.019 | 38.05
4 | 0.555 | 0.01397 | -0.02 | 39.768
4.5 | 0.612 | 0.01433 | -0.021 | 42.691
5 | 0.667 | 0.01469 | -0.022 | 45.4
5.5 | 0.721 | 0.01434 | -0.023 | 50.287
6 | 0.773 | 0.01537 | -0.024 | 50.294
6.5 | 0.824 | 0.01508 | -0.024 | 54.607
7 | 0.872 | 0.01559 | -0.025 | 55.923
7.5 | 0.917 | 0.0161 | -0.026 | 56.987
8 | 0.961 | 0.01656 | -0.027 | 58.016
8.5 | 1 | 0.01808 | -0.028 | 55.339
9 | 1.037 | 0.01794 | -0.028 | 57.839
9.5 | 1.071 | 0.0186 | -0.029 | 57.57
10 | 1.1 | 0.01952 | -0.03 | 56.358
10.5 | 1.045 | 0.03267 | -0.028 | 31.994
11 | 0.954 | 0.06935 | -0.019 | 13.752
11.5 | 0.961 | 0.07728 | -0.017 | 12.432
12 | 0.969 | 0.08221 | -0.018 | 11.782
12.5 | 0.965 | 0.08807 | -0.017 | 10.952
13 | 0.957 | 0.09465 | -0.018 | 10.109
13.5 | 0.944 | 0.10147 | -0.017 | 9.306
14 | 0.928 | 0.10682 | -0.017 | 8.686
14.5 | 0.909 | 0.11458 | -0.018 | 7.931
15 | 0.886 | 0.12111 | -0.018 | 7.317

## 34. Re 750k Mach 0.00 (2)
BIGFOIL.COM POLAR EXPORT
rc1064c
RC10-64C |  |  |  | Cl Max: | 1.2993 | at alpha= | 14.5 | deg
XFOIL ncrit=9 |  |  |  | L/D Max: | 65.1465 | at alpha= | 6.5 | deg
Re: | 750000 |  |  | Cd Min: | 0.24276 | at alpha= | 20 | deg
Mach: | 0 |  |  | Cl=0 at alpha= | -1.2014 | deg
|  |  |  | @ Cl=0.1, Cd= | 0.0050387
|  |  |  | @ Cl=0.4, Cd= | 0.0062284
|  |  |  | @ Cl=0.6, Cd= | 0.0099377
alpha (deg) | Cl | Cd | Cm | Cl/Cd
-15.5 | -0.6326 | 0.17542 | 0.0108 | -3.6062
-15 | -0.6251 | 0.16699 | 0.0082 | -3.7433
-14.5 | -0.6112 | 0.16135 | 0.0063 | -3.788
-14 | -0.6002 | 0.15495 | 0.0038 | -3.8735
-13.5 | -0.5997 | 0.14401 | -0.0022 | -4.1643
-13 | -0.5982 | 0.13399 | -0.0063 | -4.4645
-12.5 | -0.6052 | 0.12379 | -0.0094 | -4.8889
-12 | -0.7681 | 0.07288 | -0.0337 | -10.5392
-11.5 | -0.8745 | 0.04583 | -0.0486 | -19.0814
-11 | -0.9182 | 0.03978 | -0.039 | -23.082
-10.5 | -0.9484 | 0.03253 | -0.0293 | -29.1546
-10 | -0.9464 | 0.02804 | -0.0222 | -33.7518
-9.5 | -0.9218 | 0.02659 | -0.0175 | -34.6672
-9 | -0.8971 | 0.02431 | -0.0127 | -36.9025
-8.5 | -0.8611 | 0.0216 | -0.0099 | -39.8657
-8 | -0.8033 | 0.01947 | -0.0113 | -41.2583
-7.5 | -0.7471 | 0.01653 | -0.0126 | -45.1966
-7 | -0.6908 | 0.01509 | -0.0134 | -45.7787
-6.5 | -0.6298 | 0.01382 | -0.015 | -45.5716
-6 | -0.5703 | 0.0129 | -0.0162 | -44.2093
-5.5 | -0.5084 | 0.01139 | -0.018 | -44.6356
-5 | -0.4444 | 0.01059 | -0.02 | -41.9641
-4.5 | -0.3752 | 0.00971 | -0.0232 | -38.6406
-4 | -0.3059 | 0.00896 | -0.0266 | -34.1406
-3.5 | -0.2345 | 0.00834 | -0.0304 | -28.1175
-3 | -0.1713 | 0.00804 | -0.0323 | -21.306
-2.5 | -0.1176 | 0.00829 | -0.0317 | -14.1858
-2 | -0.0712 | 0.00809 | -0.0297 | -8.801
-1.5 | -0.0258 | 0.00735 | -0.0277 | -3.5102
-1 | 0.0174 | 0.00612 | -0.0254 | 2.8431
-0.5 | 0.0618 | 0.00525 | -0.0225 | 11.7714
0 | 0.1088 | 0.00499 | -0.02 | 21.8036
0.5 | 0.1596 | 0.00501 | -0.0185 | 31.8563
1 | 0.2122 | 0.00507 | -0.0175 | 41.854
1.5 | 0.2643 | 0.00522 | -0.0163 | 50.6322
2 | 0.3152 | 0.00546 | -0.015 | 57.7289
2.5 | 0.3643 | 0.00584 | -0.0134 | 62.3801
3 | 0.4121 | 0.00636 | -0.0116 | 64.7956
3.5 | 0.4615 | 0.0073 | -0.0105 | 63.2192
4 | 0.5121 | 0.00849 | -0.0101 | 60.318
4.5 | 0.567 | 0.00947 | -0.0106 | 59.8733
5 | 0.6298 | 0.01036 | -0.0128 | 60.7915
5.5 | 0.6945 | 0.01105 | -0.0152 | 62.8507
6 | 0.7565 | 0.01197 | -0.0171 | 63.1997
6.5 | 0.8228 | 0.01263 | -0.02 | 65.1465
7 | 0.8773 | 0.01398 | -0.0206 | 62.7539
7.5 | 0.9136 | 0.01461 | -0.017 | 62.5325
8 | 0.9497 | 0.01528 | -0.0134 | 62.1531
8.5 | 0.9842 | 0.01613 | -0.0096 | 61.0167
9 | 1.0121 | 0.01791 | -0.0049 | 56.5103
9.5 | 1.0504 | 0.01865 | -0.002 | 56.3217
10 | 1.0891 | 0.01945 | 0.0006 | 55.9949
10.5 | 1.1238 | 0.02077 | 0.0036 | 54.1069
11 | 1.1554 | 0.02261 | 0.0068 | 51.1013
11.5 | 1.1903 | 0.02362 | 0.0096 | 50.3937
12 | 1.2204 | 0.02454 | 0.013 | 49.7311
12.5 | 1.2306 | 0.02755 | 0.0183 | 44.6679
13 | 1.2543 | 0.02921 | 0.0215 | 42.9408
13.5 | 1.2716 | 0.0315 | 0.0247 | 40.3683
14 | 1.2874 | 0.03398 | 0.0273 | 37.887
14.5 | 1.2993 | 0.03705 | 0.0292 | 35.0688
15 | 1.2764 | 0.04427 | 0.0307 | 28.8322
15.5 | 1.2722 | 0.05039 | 0.0298 | 25.2471
16 | 1.257 | 0.05881 | 0.0267 | 21.3739
16.5 | 1.2228 | 0.07153 | 0.0203 | 17.0949
17 | 1.1674 | 0.09005 | 0.0096 | 12.9639
17.5 | 0.7906 | 0.2028 | -0.0434 | 3.8984
18 | 0.7976 | 0.2148 | -0.0505 | 3.7132
18.5 | 0.8117 | 0.22173 | -0.0545 | 3.6608
19 | 0.8272 | 0.22748 | -0.0579 | 3.6364
20 | 0.8541 | 0.24276 | -0.0663 | 3.5183

## 35. Re 750k Mach 0.10 (1)
BIGFOIL.COM POLAR EXPORT
rc1064c
RC10-64C |  |  |  | Cl Max: | 1.099 | at alpha= | 10 | deg
JavaFoil+Calcfoil stall+Eppler ext transition |  |  |  | L/D Max: | 57.63 | at alpha= | 8 | deg
Re: | 750000 |  |  | Cd Min: | 0.00963 | at alpha= | 0 | deg
Mach: | 0.1 |  |  | Cl=0 at alpha= | -0.77 | deg
|  |  |  | @ Cl=0.1, Cd= | 0.0096376
|  |  |  | @ Cl=0.4, Cd= | 0.010916
|  |  |  | @ Cl=0.6, Cd= | 0.014243
alpha (deg) | Cl | Cd | Cm | Cl/Cd
-17.5 | -0.559 | 0.18072 | 0.005 | -3.093
-17 | -0.586 | 0.16792 | 0.005 | -3.489
-16.5 | -0.613 | 0.15994 | 0.005 | -3.832
-16 | -0.639 | 0.14735 | 0.005 | -4.339
-15.5 | -0.665 | 0.13852 | 0.004 | -4.799
-15 | -0.689 | 0.1308 | 0.004 | -5.269
-14.5 | -0.711 | 0.1232 | 0.004 | -5.775
-14 | -0.732 | 0.11489 | 0.004 | -6.368
-13.5 | -0.749 | 0.10696 | 0.003 | -6.999
-13 | -0.762 | 0.0999 | 0.003 | -7.628
-12.5 | -0.763 | 0.09356 | 0.003 | -8.158
-12 | -0.761 | 0.08847 | 0.002 | -8.606
-11.5 | -0.756 | 0.08205 | 0.002 | -9.217
-11 | -0.748 | 0.07703 | 0.002 | -9.709
-10.5 | -0.736 | 0.0728 | 0.001 | -10.106
-10 | -0.721 | 0.06824 | 0.001 | -10.566
-9.5 | -0.702 | 0.06344 | 0.001 | -11.066
-9 | -0.681 | 0.05924 | 0.001 | -11.488
-8.5 | -0.656 | 0.05498 | 0 | -11.935
-8 | -0.632 | 0.04947 | 0 | -12.778
-7.5 | -0.618 | 0.03799 | -0.001 | -16.277
-7 | -0.688 | 0.01345 | -0.002 | -51.142
-6.5 | -0.642 | 0.01292 | -0.003 | -49.686
-6 | -0.594 | 0.0125 | -0.004 | -47.498
-5.5 | -0.543 | 0.01217 | -0.005 | -44.602
-5 | -0.49 | 0.01175 | -0.005 | -41.703
-4.5 | -0.436 | 0.01161 | -0.006 | -37.507
-4 | -0.38 | 0.01125 | -0.007 | -33.754
-3.5 | -0.323 | 0.01081 | -0.008 | -29.844
-3 | -0.265 | 0.01063 | -0.009 | -24.896
-2.5 | -0.206 | 0.0102 | -0.01 | -20.188
-2 | -0.147 | 0.01002 | -0.01 | -14.642
-1.5 | -0.074 | 0.0223 | -0.008 | -3.31
-1 | -0.023 | 0.02209 | -0.009 | -1.062
-0.5 | 0.027 | 0.02194 | -0.009 | 1.231
0 | 0.091 | 0.00963 | -0.014 | 9.436
0.5 | 0.15 | 0.00968 | -0.015 | 15.498
1 | 0.209 | 0.0097 | -0.015 | 21.545
1.5 | 0.268 | 0.00978 | -0.016 | 27.39
2 | 0.327 | 0.00993 | -0.017 | 32.92
2.5 | 0.385 | 0.01013 | -0.018 | 38.032
3 | 0.443 | 0.01317 | -0.019 | 33.657
3.5 | 0.501 | 0.01315 | -0.02 | 38.089
4 | 0.558 | 0.01397 | -0.02 | 39.947
4.5 | 0.615 | 0.01434 | -0.021 | 42.863
5 | 0.67 | 0.0147 | -0.022 | 45.595
5.5 | 0.725 | 0.01441 | -0.023 | 50.274
6 | 0.776 | 0.01543 | -0.024 | 50.308
6.5 | 0.827 | 0.01516 | -0.024 | 54.534
7 | 0.875 | 0.01563 | -0.025 | 55.987
7.5 | 0.92 | 0.01614 | -0.026 | 57.019
8 | 0.963 | 0.01671 | -0.027 | 57.63
8.5 | 1.002 | 0.01828 | -0.028 | 54.846
9 | 1.039 | 0.0181 | -0.028 | 57.395
9.5 | 1.071 | 0.0188 | -0.029 | 56.956
10 | 1.099 | 0.01972 | -0.03 | 55.736
10.5 | 0.934 | 0.06675 | -0.019 | 13.992
11 | 0.947 | 0.0713 | -0.018 | 13.278
11.5 | 0.955 | 0.07695 | -0.017 | 12.409
12 | 0.96 | 0.08212 | -0.017 | 11.689
12.5 | 0.953 | 0.08947 | -0.017 | 10.651
13 | 0.942 | 0.09596 | -0.018 | 9.821
13.5 | 0.926 | 0.10092 | -0.017 | 9.178
14 | 0.906 | 0.10866 | -0.017 | 8.335
14.5 | 0.883 | 0.11581 | -0.018 | 7.621
15 | 0.856 | 0.12327 | -0.017 | 6.94

## 36. Re 750k Mach 0.10 (2)
BIGFOIL.COM POLAR EXPORT
rc1064c
RC10-64C |  |  |  | Cl Max: | 1.2738 | at alpha= | 14.5 | deg
XFOIL ncrit=9 |  |  |  | L/D Max: | 64.8901 | at alpha= | 6.5 | deg
Re: | 750000 |  |  | Cd Min: | 0.23479 | at alpha= | 19.5 | deg
Mach: | 0.1 |  |  | Cl=0 at alpha= | -1.203 | deg
|  |  |  | @ Cl=0.1, Cd= | 0.0050593
|  |  |  | @ Cl=0.4, Cd= | 0.0062361
|  |  |  | @ Cl=0.6, Cd= | 0.0099619
alpha (deg) | Cl | Cd | Cm | Cl/Cd
-15 | -0.6242 | 0.1678 | 0.0084 | -3.7199
-14.5 | -0.6102 | 0.16211 | 0.0065 | -3.7641
-14 | -0.599 | 0.15566 | 0.0039 | -3.8481
-13.5 | -0.5982 | 0.1448 | -0.002 | -4.1312
-13 | -0.5961 | 0.13492 | -0.0061 | -4.4182
-12.5 | -0.6016 | 0.12504 | -0.009 | -4.8113
-12 | -0.594 | 0.1187 | -0.0111 | -5.0042
-11.5 | -0.5909 | 0.11105 | -0.014 | -5.321
-11 | -0.8697 | 0.04388 | -0.0453 | -19.82
-10.5 | -0.9224 | 0.03589 | -0.034 | -25.7008
-10 | -0.9376 | 0.02975 | -0.0252 | -31.516
-9.5 | -0.9162 | 0.02806 | -0.0201 | -32.6515
-9 | -0.8942 | 0.02574 | -0.0148 | -34.7397
-8.5 | -0.8633 | 0.02257 | -0.0111 | -38.2499
-8 | -0.8068 | 0.01996 | -0.0122 | -40.4208
-7.5 | -0.7504 | 0.01694 | -0.0134 | -44.2975
-7 | -0.694 | 0.01536 | -0.0141 | -45.1823
-6.5 | -0.6326 | 0.01402 | -0.0157 | -45.1213
-6 | -0.5732 | 0.013 | -0.0167 | -44.0923
-5.5 | -0.5105 | 0.01148 | -0.0185 | -44.4686
-5 | -0.4463 | 0.01065 | -0.0205 | -41.9061
-4.5 | -0.3762 | 0.00975 | -0.0238 | -38.5846
-4 | -0.3067 | 0.00898 | -0.027 | -34.1537
-3.5 | -0.2346 | 0.00836 | -0.0309 | -28.0622
-3 | -0.1718 | 0.00806 | -0.0326 | -21.3151
-2.5 | -0.1184 | 0.00835 | -0.0318 | -14.1796
-2 | -0.0717 | 0.00812 | -0.0298 | -8.83
-1.5 | -0.0259 | 0.00737 | -0.0279 | -3.5142
-1 | 0.0177 | 0.00613 | -0.0255 | 2.8874
-0.5 | 0.0621 | 0.00526 | -0.0226 | 11.8061
0 | 0.1093 | 0.00501 | -0.0201 | 21.8164
0.5 | 0.1604 | 0.00502 | -0.0186 | 31.9522
1 | 0.2132 | 0.00509 | -0.0175 | 41.8861
1.5 | 0.2656 | 0.00524 | -0.0164 | 50.687
2 | 0.3165 | 0.00549 | -0.0149 | 57.6503
2.5 | 0.3658 | 0.00586 | -0.0133 | 62.4232
3 | 0.414 | 0.00639 | -0.0115 | 64.7887
3.5 | 0.4633 | 0.00737 | -0.0104 | 62.863
4 | 0.5139 | 0.00855 | -0.0099 | 60.1053
4.5 | 0.5695 | 0.00954 | -0.0104 | 59.696
5 | 0.6324 | 0.01041 | -0.0125 | 60.7493
5.5 | 0.6976 | 0.01111 | -0.0149 | 62.7903
6 | 0.7599 | 0.01204 | -0.0167 | 63.1146
6.5 | 0.8267 | 0.01274 | -0.0195 | 64.8901
7 | 0.8805 | 0.01417 | -0.0199 | 62.1383
7.5 | 0.9173 | 0.01477 | -0.0162 | 62.1056
8 | 0.9531 | 0.01547 | -0.0124 | 61.6096
8.5 | 0.9869 | 0.01643 | -0.0084 | 60.067
9 | 1.016 | 0.01812 | -0.0038 | 56.0706
9.5 | 1.0538 | 0.01899 | -0.0006 | 55.4924
10 | 1.0925 | 0.01981 | 0.0021 | 55.1489
10.5 | 1.1205 | 0.02218 | 0.006 | 50.5185
11 | 1.1576 | 0.02317 | 0.0087 | 49.9612
11.5 | 1.1901 | 0.02424 | 0.012 | 49.0965
12 | 1.2179 | 0.02534 | 0.0157 | 48.0624
12.5 | 1.2277 | 0.02846 | 0.0209 | 43.1377
13 | 1.2465 | 0.03066 | 0.0245 | 40.6556
13.5 | 1.2604 | 0.03334 | 0.0277 | 37.8044
14 | 1.2734 | 0.03626 | 0.0299 | 35.1186
14.5 | 1.2738 | 0.04078 | 0.0315 | 31.2359
15 | 1.2437 | 0.04962 | 0.0311 | 25.0645
15.5 | 1.2291 | 0.05796 | 0.0281 | 21.206
16 | 1.1975 | 0.07029 | 0.0217 | 17.0366
16.5 | 1.1358 | 0.09008 | 0.01 | 12.6088
17 | 0.9944 | 0.13011 | -0.0121 | 7.6428
17.5 | 0.7914 | 0.20381 | -0.0438 | 3.883
18 | 0.7988 | 0.21567 | -0.0509 | 3.7038
18.5 | 0.8132 | 0.22263 | -0.055 | 3.6527
19 | 0.8289 | 0.22844 | -0.0584 | 3.6285
19.5 | 0.8436 | 0.23479 | -0.0611 | 3.593

## 37. Re 750k Mach 0.25 (1)
BIGFOIL.COM POLAR EXPORT
rc1064c
RC10-64C |  |  |  | Cl Max: | 1.04 | at alpha= | 9 | deg
JavaFoil+Calcfoil stall+Eppler ext transition |  |  |  | L/D Max: | 56.349 | at alpha= | 8 | deg
Re: | 750000 |  |  | Cd Min: | 0.00612 | at alpha= | 0 | deg
Mach: | 0.25 |  |  | Cl=0 at alpha= | -0.76923 | deg
|  |  |  | @ Cl=0.1, Cd= | 0.006128
|  |  |  | @ Cl=0.4, Cd= | 0.010167
|  |  |  | @ Cl=0.6, Cd= | 0.014402
alpha (deg) | Cl | Cd | Cm | Cl/Cd
-15.5 | -0.321 | 0.15868 | 0.005 | -2.024
-15 | -0.389 | 0.18494 | 0.004 | -2.104
-14.5 | -0.452 | 0.15894 | 0.004 | -2.843
-14 | -0.51 | 0.13902 | 0.004 | -3.667
-13.5 | -0.563 | 0.1285 | 0.003 | -4.378
-13 | -0.608 | 0.15643 | 0.003 | -3.889
-12.5 | -0.635 | 0.10611 | 0.003 | -5.984
-12 | -0.656 | 0.09581 | 0.002 | -6.85
-11.5 | -0.672 | 0.08838 | 0.002 | -7.603
-11 | -0.682 | 0.08326 | 0.002 | -8.19
-10.5 | -0.686 | 0.0759 | 0.001 | -9.04
-10 | -0.684 | 0.07139 | 0.001 | -9.585
-9.5 | -0.677 | 0.0664 | 0.001 | -10.192
-9 | -0.664 | 0.06207 | 0.001 | -10.705
-8.5 | -0.647 | 0.05715 | 0 | -11.317
-8 | -0.625 | 0.05249 | 0 | -11.915
-7.5 | -0.605 | 0.04643 | -0.001 | -13.022
-7 | -0.588 | 0.03624 | -0.002 | -16.228
-6.5 | -0.652 | 0.01325 | -0.003 | -49.168
-6 | -0.604 | 0.01279 | -0.004 | -47.258
-5.5 | -0.554 | 0.01244 | -0.005 | -44.532
-5 | -0.501 | 0.012 | -0.006 | -41.762
-4.5 | -0.446 | 0.01175 | -0.006 | -37.979
-4 | -0.389 | 0.01144 | -0.007 | -34.013
-3.5 | -0.331 | 0.01098 | -0.008 | -30.141
-3 | -0.272 | 0.01068 | -0.009 | -25.429
-2.5 | -0.212 | 0.01035 | -0.01 | -20.442
-2 | -0.151 | 0.01015 | -0.011 | -14.858
-1.5 | -0.076 | 0.02248 | -0.008 | -3.372
-1 | -0.024 | 0.02226 | -0.009 | -1.082
-0.5 | 0.028 | 0.02211 | -0.01 | 1.255
0 | 0.093 | 0.00612 | -0.01 | 15.244
0.5 | 0.154 | 0.00619 | -0.011 | 24.892
1 | 0.215 | 0.00982 | -0.016 | 21.864
1.5 | 0.275 | 0.0098 | -0.017 | 28.096
2 | 0.336 | 0.01013 | -0.018 | 33.153
2.5 | 0.396 | 0.01016 | -0.018 | 38.959
3 | 0.455 | 0.01026 | -0.019 | 44.367
3.5 | 0.514 | 0.01323 | -0.02 | 38.9
4 | 0.573 | 0.01423 | -0.021 | 40.267
4.5 | 0.631 | 0.0146 | -0.022 | 43.194
5 | 0.687 | 0.01496 | -0.023 | 45.928
5.5 | 0.742 | 0.01463 | -0.023 | 50.738
6 | 0.794 | 0.01582 | -0.024 | 50.219
6.5 | 0.845 | 0.01554 | -0.025 | 54.356
7 | 0.892 | 0.01599 | -0.026 | 55.764
7.5 | 0.935 | 0.01661 | -0.027 | 56.293
8 | 0.975 | 0.0173 | -0.028 | 56.349
8.5 | 1.01 | 0.01906 | -0.028 | 52.97
9 | 1.04 | 0.01884 | -0.029 | 55.192
9.5 | 0.903 | 0.0542 | -0.021 | 16.658
10 | 0.899 | 0.06531 | -0.019 | 13.763
10.5 | 0.902 | 0.07224 | -0.017 | 12.485
11 | 0.905 | 0.07786 | -0.017 | 11.619
11.5 | 0.902 | 0.08317 | -0.016 | 10.848
12 | 0.888 | 0.08908 | -0.016 | 9.969
12.5 | 0.857 | 0.09549 | -0.016 | 8.972
13 | 0.816 | 0.10353 | -0.015 | 7.878
13.5 | 0.768 | 0.11454 | -0.016 | 6.702
14 | 0.712 | 0.12607 | -0.015 | 5.645

## 38. Re 750k Mach 0.25 (2)
BIGFOIL.COM POLAR EXPORT
rc1064c
RC10-64C |  |  |  | Cl Max: | 1.1637 | at alpha= | 11.5 | deg
XFOIL ncrit=9 |  |  |  | L/D Max: | 79.6203 | at alpha= | -0.5 | deg
Re: | 750000 |  |  | Cd Min: | 0.18283 | at alpha= | 16 | deg
Mach: | 0.25 |  |  | Cl=0 at alpha= | -1.1982 | deg
|  |  |  | @ Cl=0.1, Cd= | 0.0040391
|  |  |  | @ Cl=0.4, Cd= | 0.0063162
|  |  |  | @ Cl=0.6, Cd= | 0.16173
alpha (deg) | Cl | Cd | Cm | Cl/Cd
-13.5 | -0.5921 | 0.14869 | -0.0016 | -3.9821
-13 | -0.587 | 0.13932 | -0.0054 | -4.2133
-12.5 | -0.5856 | 0.13096 | -0.0075 | -4.4716
-12 | -0.5758 | 0.12463 | -0.0093 | -4.6201
-11.5 | -0.5713 | 0.11686 | -0.0123 | -4.8888
-11 | -0.5773 | 0.10464 | -0.0193 | -5.517
-10 | -0.6038 | 0.04944 | -0.049 | -12.2128
-9.5 | -0.6765 | 0.03699 | -0.0493 | -18.2887
-9 | -0.7447 | 0.02908 | -0.0373 | -25.6087
-8.5 | -0.7926 | 0.02026 | -0.0253 | -39.1214
-8 | -0.7703 | 0.01222 | -0.0234 | -63.036
-7.5 | -0.7257 | 0.00862 | -0.0223 | -84.1879
-7 | -0.6736 | 0.00583 | -0.0224 | -115.5403
-6.5 | -0.6174 | 0.00449 | -0.0224 | -137.5056
-6 | -0.5549 | 0.00346 | -0.0237 | -160.3757
-5.5 | -0.4949 | 0.00257 | -0.0245 | -192.5681
-5 | -0.4252 | 0.00212 | -0.0274 | -200.566
-4.5 | -0.3572 | 0.00177 | -0.0299 | -201.8079
-4 | -0.2862 | 0.00152 | -0.0331 | -188.2895
-3.5 | -0.2245 | 0.00138 | -0.0343 | -162.6812
-3 | -0.1755 | 0.0013 | -0.0326 | -135
-2.5 | -0.1248 | 0.00132 | -0.0309 | -94.5455
-2 | -0.0759 | 0.00123 | -0.0292 | -61.7073
-1.5 | -0.0262 | 0.00109 | -0.0279 | -24.0367
-1 | 0.0172 | 0.00088 | -0.0251 | 19.5455
-0.5 | 0.0629 | 0.00079 | -0.0226 | 79.6203
0 | 0.112 | 0.00509 | -0.0205 | 22.0039
0.5 | 0.1645 | 0.00508 | -0.0189 | 32.3819
1 | 0.2185 | 0.00516 | -0.0176 | 42.345
1.5 | 0.2722 | 0.00532 | -0.0163 | 51.1654
2 | 0.324 | 0.00559 | -0.0147 | 57.9606
2.5 | 0.3744 | 0.006 | -0.0128 | 62.4
3 | 0.4246 | 0.00662 | -0.011 | 64.139
3.5 | 0.4728 | 0.00772 | -0.0093 | 61.2435
4 | 0.5239 | 0.00891 | -0.0084 | 58.7991
4.5 | 0.5828 | 0.00991 | -0.0091 | 58.8093
5 | 0.6464 | 0.01078 | -0.0106 | 59.9629
5.5 | 0.7143 | 0.0115 | -0.0129 | 62.113
6 | 0.7779 | 0.01246 | -0.0142 | 62.4318
6.5 | 0.8471 | 0.01341 | -0.0169 | 63.1693
7 | 0.9005 | 0.01489 | -0.0163 | 60.4768
7.5 | 0.9355 | 0.01575 | -0.0116 | 59.3968
8 | 0.9696 | 0.01671 | -0.0068 | 58.0251
8.5 | 0.9958 | 0.01886 | -0.001 | 52.7996
9 | 1.033 | 0.01989 | 0.0032 | 51.9356
9.5 | 1.0689 | 0.02118 | 0.0072 | 50.4674
10 | 1.0954 | 0.0237 | 0.012 | 46.2194
10.5 | 1.1245 | 0.02562 | 0.0166 | 43.8915
11 | 1.1444 | 0.02768 | 0.0222 | 41.3439
11.5 | 1.1637 | 0.02957 | 0.0267 | 39.3541
12 | 1.1565 | 0.03438 | 0.0322 | 33.6387
12.5 | 1.1443 | 0.04015 | 0.0355 | 28.5006
13 | 1.1208 | 0.04806 | 0.0356 | 23.3208
13.5 | 1.0861 | 0.05928 | 0.0308 | 18.3215
14 | 1.0329 | 0.07676 | 0.0194 | 13.4562
14.5 | 0.9413 | 0.1057 | 0.0016 | 8.9054
15 | 0.7739 | 0.15607 | -0.0222 | 4.9587
15.5 | 0.7625 | 0.17163 | -0.029 | 4.4427
16 | 0.7653 | 0.18283 | -0.0342 | 4.1859
16.5 | 0.5515 | 0.16173 | -0.0089 | 3.41

## 39. Re 750k Mach 0.50 (1)
BIGFOIL.COM POLAR EXPORT
rc1064c
RC10-64C |  |  |  | Cl Max: | 1.119 | at alpha= | 20 | deg
JavaFoil+Calcfoil stall+Eppler ext transition |  |  |  | L/D Max: | 51.179 | at alpha= | 6.5 | deg
Re: | 750000 |  |  | Cd Min: | 0.00638 | at alpha= | 0 | deg
Mach: | 0.5 |  |  | Cl=0 at alpha= | -0.76724 | deg
|  |  |  | @ Cl=0.1, Cd= | 0.0072721
|  |  |  | @ Cl=0.4, Cd= | 0.010463
|  |  |  | @ Cl=0.6, Cd= | 0.014581
alpha (deg) | Cl | Cd | Cm | Cl/Cd
-20 | -1.038 | 0.20919 | 0.011 | -4.96
-19.5 | -1.012 | 0.20154 | 0.011 | -5.022
-19 | -0.986 | 0.2022 | 0.01 | -4.877
-18.5 | -0.959 | 0.18754 | 0.01 | -5.112
-18 | -0.933 | 0.18823 | 0.009 | -4.955
-17.5 | -0.907 | 0.18319 | 0.009 | -4.949
-17 | -0.881 | 0.17945 | 0.008 | -4.907
-16.5 | -0.853 | 0.16978 | 0.008 | -5.021
-16 | -0.826 | 0.16608 | 0.007 | -4.972
-15.5 | -0.799 | 0.16174 | 0.007 | -4.943
-15 | -0.773 | 0.16099 | 0.006 | -4.801
-14.5 | -0.747 | 0.14502 | 0.006 | -5.148
-14 | -0.718 | 0.14366 | 0.005 | -4.999
-13.5 | -0.691 | 0.13657 | 0.005 | -5.063
-13 | -0.665 | 0.13295 | 0.004 | -5.001
-12.5 | -0.638 | 0.12441 | 0.004 | -5.131
-12 | -0.612 | 0.12826 | 0.003 | -4.77
-11.5 | -0.583 | 0.11575 | 0.003 | -5.04
-11 | -0.556 | 0.11146 | 0.002 | -4.992
-10.5 | -0.529 | 0.11167 | 0.002 | -4.742
-10 | -0.503 | 0.10878 | 0.001 | -4.62
-9.5 | -0.476 | 0.10607 | 0.001 | -4.485
-9 | -0.449 | 0.09676 | 0.001 | -4.64
-8.5 | -0.421 | 0.08878 | 0 | -4.74
-8 | -0.394 | 0.08082 | 0 | -4.874
-7.5 | -0.367 | 0.07799 | -0.001 | -4.705
-7 | -0.34 | 0.0756 | -0.001 | -4.496
-6.5 | -0.465 | 0.0516 | -0.001 | -9.013
-6 | -0.49 | 0.04519 | -0.002 | -10.843
-5.5 | -0.491 | 0.03306 | -0.004 | -14.862
-5 | -0.54 | 0.01315 | -0.006 | -41.038
-4.5 | -0.487 | 0.01277 | -0.007 | -38.173
-4 | -0.429 | 0.01222 | -0.008 | -35.118
-3.5 | -0.367 | 0.01177 | -0.009 | -31.169
-3 | -0.302 | 0.01128 | -0.01 | -26.793
-2.5 | -0.236 | 0.01098 | -0.011 | -21.477
-2 | -0.168 | 0.01059 | -0.012 | -15.89
-1.5 | -0.1 | 0.01037 | -0.013 | -9.658
-1 | -0.027 | 0.02269 | -0.01 | -1.185
-0.5 | 0.031 | 0.02266 | -0.011 | 1.366
0 | 0.104 | 0.00638 | -0.011 | 16.351
0.5 | 0.172 | 0.00645 | -0.012 | 26.698
1 | 0.24 | 0.00654 | -0.013 | 36.662
1.5 | 0.308 | 0.0069 | -0.014 | 44.595
2 | 0.375 | 0.01044 | -0.02 | 35.912
2.5 | 0.441 | 0.0105 | -0.021 | 42.034
3 | 0.507 | 0.01439 | -0.021 | 35.25
3.5 | 0.572 | 0.01473 | -0.022 | 38.85
4 | 0.636 | 0.01439 | -0.023 | 44.23
4.5 | 0.698 | 0.01572 | -0.024 | 44.419
5 | 0.758 | 0.01633 | -0.025 | 46.435
5.5 | 0.813 | 0.01692 | -0.026 | 48.017
6 | 0.859 | 0.01769 | -0.027 | 48.558
6.5 | 0.894 | 0.01747 | -0.028 | 51.179
7 | 0.909 | 0.01871 | -0.029 | 48.575
7.5 | 0.726 | 0.05588 | -0.016 | 12.989
8 | 0.477 | 0.08038 | -0.013 | 5.932
8.5 | 0.504 | 0.08257 | -0.013 | 6.1
9 | 0.531 | 0.10299 | -0.014 | 5.157
9.5 | 0.558 | 0.10734 | -0.015 | 5.198
10 | 0.585 | 0.10349 | -0.015 | 5.651
10.5 | 0.611 | 0.11082 | -0.016 | 5.517
11 | 0.639 | 0.11239 | -0.017 | 5.682
11.5 | 0.667 | 0.11783 | -0.019 | 5.662
12 | 0.693 | 0.12017 | -0.019 | 5.769
12.5 | 0.72 | 0.1252 | -0.019 | 5.749
13 | 0.746 | 0.13392 | -0.02 | 5.572
13.5 | 0.773 | 0.13904 | -0.02 | 5.558
14 | 0.8 | 0.13943 | -0.021 | 5.736
14.5 | 0.828 | 0.1497 | -0.023 | 5.532
15 | 0.854 | 0.16006 | -0.023 | 5.336
15.5 | 0.88 | 0.16758 | -0.024 | 5.253
16 | 0.907 | 0.17149 | -0.024 | 5.288
16.5 | 0.934 | 0.17636 | -0.026 | 5.299
17 | 0.961 | 0.17313 | -0.026 | 5.549
17.5 | 0.986 | 0.18535 | -0.027 | 5.322
18 | 1.015 | 0.18316 | -0.028 | 5.54
18.5 | 1.04 | 0.19863 | -0.028 | 5.237
19 | 1.066 | 0.19732 | -0.029 | 5.403
19.5 | 1.092 | 0.20199 | -0.03 | 5.406
20 | 1.119 | 0.20798 | -0.03 | 5.378

## 40. Re 750k Mach 0.50 (2)
BIGFOIL.COM POLAR EXPORT
rc1064c
RC10-64C |  |  |  | Cl Max: | 0.9624 | at alpha= | 7.5 | deg
XFOIL ncrit=9 |  |  |  | L/D Max: | 62.0934 | at alpha= | 2.5 | deg
Re: | 750000 |  |  | Cd Min: | 0.27126 | at alpha= | -20 | deg
Mach: | 0.5 |  |  | Cl=0 at alpha= | -1.2523 | deg
|  |  |  | @ Cl=0.1, Cd= | 0.0057049
|  |  |  | @ Cl=0.4, Cd= | 0.0065026
|  |  |  | @ Cl=0.6, Cd= | 0.01062
alpha (deg) | Cl | Cd | Cm | Cl/Cd
-20 | -0.8296 | 0.27126 | 0.0593 | -3.0583
-19.5 | -0.8082 | 0.26293 | 0.0543 | -3.0738
-19 | -0.7866 | 0.25366 | 0.0483 | -3.101
-18.5 | -0.7668 | 0.24491 | 0.0425 | -3.1309
-18 | -0.7459 | 0.23664 | 0.0392 | -3.152
-17.5 | -0.725 | 0.22942 | 0.0353 | -3.1601
-17 | -0.7046 | 0.2215 | 0.0309 | -3.181
-16.5 | -0.6849 | 0.21248 | 0.0256 | -3.2234
-16 | -0.6686 | 0.20356 | 0.0198 | -3.2845
-15.5 | -0.6501 | 0.19491 | 0.0166 | -3.3354
-15 | -0.6305 | 0.18787 | 0.0138 | -3.356
-14.5 | -0.6126 | 0.18024 | 0.0102 | -3.3988
-14 | -0.6004 | 0.17079 | 0.004 | -3.5154
-13.5 | -0.588 | 0.16188 | -0.0005 | -3.6323
-13 | -0.5713 | 0.15425 | -0.0016 | -3.7037
-12.5 | -0.5566 | 0.14709 | -0.0042 | -3.7841
-12 | -0.5452 | 0.13902 | -0.0075 | -3.9217
-11.5 | -0.5419 | 0.12876 | -0.0139 | -4.2086
-11 | -0.5386 | 0.11964 | -0.0165 | -4.5018
-10.5 | -0.5281 | 0.1128 | -0.018 | -4.6817
-10 | -0.5225 | 0.10494 | -0.0207 | -4.979
-9.5 | -0.5296 | 0.09411 | -0.0251 | -5.6275
-9 | -0.5378 | 0.08416 | -0.0294 | -6.3902
-8.5 | -0.5534 | 0.07325 | -0.0349 | -7.5549
-8 | -0.5805 | 0.06054 | -0.0447 | -9.5887
-7.5 | -0.6268 | 0.05257 | -0.0424 | -11.9232
-7 | -0.6537 | 0.04469 | -0.0387 | -14.6274
-6.5 | -0.647 | 0.03288 | -0.04 | -19.6776
-6 | -0.6248 | 0.02288 | -0.0378 | -27.3077
-5.5 | -0.5682 | 0.0169 | -0.0365 | -33.6213
-5 | -0.4879 | 0.01337 | -0.0383 | -36.4921
-4.5 | -0.4053 | 0.01148 | -0.0403 | -35.3049
-4 | -0.3236 | 0.01015 | -0.0426 | -31.8818
-3.5 | -0.2555 | 0.00955 | -0.0421 | -26.7539
-3 | -0.2 | 0.00939 | -0.0392 | -21.2993
-2.5 | -0.1473 | 0.00889 | -0.0359 | -16.5692
-2 | -0.0863 | 0.00852 | -0.0344 | -10.1291
-1.5 | -0.0267 | 0.00776 | -0.0325 | -3.4407
-1 | 0.0272 | 0.00689 | -0.0299 | 3.9478
-0.5 | 0.0751 | 0.00599 | -0.0264 | 12.5376
0 | 0.124 | 0.00543 | -0.0223 | 22.8361
0.5 | 0.1816 | 0.00537 | -0.0198 | 33.8175
1 | 0.242 | 0.00549 | -0.018 | 44.0801
1.5 | 0.302 | 0.00568 | -0.0162 | 53.169
2 | 0.3586 | 0.00604 | -0.0136 | 59.3709
2.5 | 0.4123 | 0.00664 | -0.0105 | 62.0934
3 | 0.4607 | 0.00773 | -0.0067 | 59.599
3.5 | 0.5101 | 0.00909 | -0.0035 | 56.1166
4 | 0.5703 | 0.01019 | -0.002 | 55.9666
4.5 | 0.6387 | 0.01118 | -0.0018 | 57.1288
5 | 0.7075 | 0.01216 | -0.0013 | 58.1826
5.5 | 0.7807 | 0.01368 | -0.0017 | 57.0687
6 | 0.8491 | 0.0154 | -0.0009 | 55.1364
6.5 | 0.9168 | 0.01819 | -0.0003 | 50.4013
7 | 0.9476 | 0.0208 | 0.0075 | 45.5577
7.5 | 0.9624 | 0.02352 | 0.0173 | 40.9184
8 | 0.9579 | 0.02692 | 0.0285 | 35.5832
8.5 | 0.9365 | 0.03248 | 0.0376 | 28.8331
9 | 0.9044 | 0.04018 | 0.0421 | 22.5087
9.5 | 0.8659 | 0.05028 | 0.0399 | 17.2216
10 | 0.825 | 0.06418 | 0.0303 | 12.8545
10.5 | 0.7797 | 0.08336 | 0.017 | 9.3534
11 | 0.7478 | 0.0988 | 0.0086 | 7.5688
11.5 | 0.7289 | 0.11191 | 0.002 | 6.5133
12 | 0.721 | 0.12329 | -0.0034 | 5.848
12.5 | 0.7255 | 0.13209 | -0.0074 | 5.4925

## 41. Re 1M Mach 0.00 (1)
BIGFOIL.COM POLAR EXPORT
rc1064c
RC10-64C |  |  |  | Cl Max: | 1.126 | at alpha= | 10.5 | deg
JavaFoil+Calcfoil stall+Eppler ext transition |  |  |  | L/D Max: | 60.74 | at alpha= | 8 | deg
Re: | 1000000 |  |  | Cd Min: | 0.00905 | at alpha= | -1 | deg
Mach: | 0 |  |  | Cl=0 at alpha= | -0.76667 | deg
|  |  |  | @ Cl=0.1, Cd= | 0.0092534
|  |  |  | @ Cl=0.4, Cd= | 0.01052
|  |  |  | @ Cl=0.6, Cd= | 0.013668
alpha (deg) | Cl | Cd | Cm | Cl/Cd
-18 | -0.585 | 0.17403 | 0.006 | -3.363
-17.5 | -0.609 | 0.16538 | 0.006 | -3.683
-17 | -0.633 | 0.15504 | 0.005 | -4.083
-16.5 | -0.657 | 0.14529 | 0.005 | -4.52
-16 | -0.68 | 0.13912 | 0.005 | -4.884
-15.5 | -0.701 | 0.1291 | 0.005 | -5.433
-15 | -0.722 | 0.1227 | 0.004 | -5.882
-14.5 | -0.74 | 0.11598 | 0.004 | -6.383
-14 | -0.757 | 0.10992 | 0.004 | -6.883
-13.5 | -0.77 | 0.10189 | 0.003 | -7.558
-13 | -0.78 | 0.09481 | 0.003 | -8.223
-12.5 | -0.779 | 0.08961 | 0.003 | -8.693
-12 | -0.774 | 0.08459 | 0.002 | -9.145
-11.5 | -0.767 | 0.07936 | 0.002 | -9.662
-11 | -0.757 | 0.07485 | 0.002 | -10.119
-10.5 | -0.743 | 0.07018 | 0.002 | -10.588
-10 | -0.727 | 0.06527 | 0.001 | -11.137
-9.5 | -0.707 | 0.06086 | 0.001 | -11.62
-9 | -0.688 | 0.05523 | 0.001 | -12.463
-8.5 | -0.679 | 0.04366 | 0 | -15.552
-8 | -0.652 | 0.03902 | 0 | -16.705
-7.5 | -0.73 | 0.01324 | -0.001 | -55.112
-7 | -0.686 | 0.0127 | -0.002 | -54.037
-6.5 | -0.64 | 0.01227 | -0.003 | -52.164
-6 | -0.592 | 0.01197 | -0.004 | -49.417
-5.5 | -0.541 | 0.01158 | -0.005 | -46.703
-5 | -0.488 | 0.01121 | -0.005 | -43.549
-4.5 | -0.434 | 0.01097 | -0.006 | -39.539
-4 | -0.378 | 0.01062 | -0.007 | -35.568
-3.5 | -0.321 | 0.01033 | -0.008 | -31.076
-3 | -0.263 | 0.01007 | -0.009 | -26.148
-2.5 | -0.205 | 0.00977 | -0.009 | -20.982
-2 | -0.146 | 0.0096 | -0.01 | -15.216
-1.5 | -0.074 | 0.02173 | -0.008 | -3.385
-1 | -0.028 | 0.00905 | -0.012 | -3.052
-0.5 | 0.032 | 0.00906 | -0.013 | 3.509
0 | 0.09 | 0.00925 | -0.014 | 9.769
0.5 | 0.149 | 0.00927 | -0.014 | 16.103
1 | 0.208 | 0.00929 | -0.015 | 22.386
1.5 | 0.267 | 0.00938 | -0.016 | 28.425
2 | 0.325 | 0.00962 | -0.017 | 33.809
2.5 | 0.383 | 0.00967 | -0.018 | 39.664
3 | 0.441 | 0.01257 | -0.019 | 35.093
3.5 | 0.499 | 0.01252 | -0.019 | 39.845
4 | 0.555 | 0.0134 | -0.02 | 41.449
4.5 | 0.612 | 0.01374 | -0.021 | 44.502
5 | 0.667 | 0.01409 | -0.022 | 47.336
5.5 | 0.721 | 0.0137 | -0.023 | 52.654
6 | 0.773 | 0.01473 | -0.024 | 52.484
6.5 | 0.824 | 0.01446 | -0.024 | 56.967
7 | 0.872 | 0.01489 | -0.025 | 58.569
7.5 | 0.918 | 0.01538 | -0.026 | 59.663
8 | 0.961 | 0.01582 | -0.027 | 60.74
8.5 | 1.001 | 0.01726 | -0.028 | 57.982
9 | 1.038 | 0.01712 | -0.028 | 60.606
9.5 | 1.071 | 0.01775 | -0.029 | 60.35
10 | 1.101 | 0.01857 | -0.03 | 59.266
10.5 | 1.126 | 0.01954 | -0.031 | 57.636
11 | 1.058 | 0.03391 | -0.028 | 31.211
11.5 | 0.969 | 0.07244 | -0.02 | 13.378
12 | 0.976 | 0.07714 | -0.02 | 12.653
12.5 | 0.968 | 0.08451 | -0.019 | 11.454
13 | 0.959 | 0.09125 | -0.018 | 10.509
13.5 | 0.946 | 0.09766 | -0.018 | 9.691
14 | 0.93 | 0.10276 | -0.018 | 9.05
14.5 | 0.911 | 0.11019 | -0.019 | 8.265
15 | 0.888 | 0.11912 | -0.019 | 7.451
15.5 | 0.863 | 0.12554 | -0.019 | 6.872

## 42. Re 1M Mach 0.00 (2)
BIGFOIL.COM POLAR EXPORT
rc1064c
RC10-64C |  |  |  | Cl Max: | 1.3939 | at alpha= | 15.5 | deg
XFOIL ncrit=9 |  |  |  | L/D Max: | 70.9845 | at alpha= | 7.5 | deg
Re: | 1000000 |  |  | Cd Min: | 0.23926 | at alpha= | 20 | deg
Mach: | 0 |  |  | Cl=0 at alpha= | -1.2779 | deg
|  |  |  | @ Cl=0.1, Cd= | 0.0055229
|  |  |  | @ Cl=0.4, Cd= | 0.0059696
|  |  |  | @ Cl=0.6, Cd= | 0.0093487
alpha (deg) | Cl | Cd | Cm | Cl/Cd
-17 | -0.6649 | 0.19814 | 0.0222 | -3.3557
-16.5 | -0.654 | 0.18966 | 0.018 | -3.4483
-16 | -0.6455 | 0.18129 | 0.015 | -3.5606
-15.5 | -0.631 | 0.1758 | 0.0127 | -3.5893
-15 | -0.6186 | 0.16939 | 0.0098 | -3.6519
-14.5 | -0.6125 | 0.15986 | 0.0052 | -3.8315
-14 | -0.6083 | 0.15015 | 0.0011 | -4.0513
-13.5 | -0.9583 | 0.05223 | -0.051 | -18.3477
-13 | -1.0085 | 0.04169 | -0.0527 | -24.1905
-12.5 | -1.0523 | 0.03548 | -0.0446 | -29.659
-12 | -1.0588 | 0.03221 | -0.037 | -32.8718
-11.5 | -1.0416 | 0.03014 | -0.0322 | -34.5587
-11 | -1.0218 | 0.02799 | -0.0274 | -36.5059
-10.5 | -1.0014 | 0.02588 | -0.0222 | -38.694
-9.5 | -0.923 | 0.02205 | -0.0184 | -41.8594
-9 | -0.8793 | 0.01838 | -0.0179 | -47.84
-8.5 | -0.827 | 0.01684 | -0.0182 | -49.1093
-8 | -0.7721 | 0.01561 | -0.0187 | -49.4619
-7.5 | -0.7143 | 0.01452 | -0.0198 | -49.1942
-7 | -0.6615 | 0.01353 | -0.0195 | -48.8914
-6.5 | -0.6067 | 0.01171 | -0.02 | -51.8104
-6 | -0.5464 | 0.01091 | -0.0214 | -50.0825
-5.5 | -0.4727 | 0.01015 | -0.0257 | -46.5714
-5 | -0.4034 | 0.00924 | -0.029 | -43.658
-4.5 | -0.3363 | 0.00865 | -0.0318 | -38.8786
-4 | -0.2787 | 0.00824 | -0.0325 | -33.8228
-3.5 | -0.2266 | 0.00807 | -0.0318 | -28.0793
-3 | -0.1789 | 0.00795 | -0.0301 | -22.5031
-2.5 | -0.127 | 0.00797 | -0.0292 | -15.9348
-2 | -0.0751 | 0.00762 | -0.0283 | -9.8556
-1.5 | -0.0215 | 0.00708 | -0.0278 | -3.0367
-1 | 0.0269 | 0.00646 | -0.026 | 4.1641
-0.5 | 0.0758 | 0.00605 | -0.0247 | 12.5289
0 | 0.1185 | 0.00512 | -0.0222 | 23.1445
0.5 | 0.1638 | 0.00468 | -0.0197 | 35
1 | 0.2139 | 0.0047 | -0.0182 | 45.5106
1.5 | 0.2658 | 0.00482 | -0.0171 | 55.1452
2 | 0.3151 | 0.00511 | -0.0155 | 61.6634
2.5 | 0.3638 | 0.00552 | -0.014 | 65.9058
3 | 0.4113 | 0.00611 | -0.0123 | 67.3159
3.5 | 0.4555 | 0.00708 | -0.0101 | 64.3362
4 | 0.5018 | 0.00797 | -0.0085 | 62.9611
4.5 | 0.5525 | 0.00874 | -0.0078 | 63.2151
5 | 0.6079 | 0.00945 | -0.0081 | 64.328
5.5 | 0.6634 | 0.01004 | -0.0084 | 66.0757
6 | 0.7275 | 0.01067 | -0.0106 | 68.1818
6.5 | 0.7907 | 0.01138 | -0.0128 | 69.4815
7 | 0.8523 | 0.01221 | -0.0147 | 69.8034
7.5 | 0.9157 | 0.0129 | -0.017 | 70.9845
8 | 0.9649 | 0.01417 | -0.0165 | 68.0946
8.5 | 1.0009 | 0.01479 | -0.0129 | 67.6741
9 | 1.0383 | 0.01538 | -0.0096 | 67.5098
9.5 | 1.0764 | 0.01601 | -0.0066 | 67.233
10 | 1.1058 | 0.01755 | -0.0023 | 63.0085
10.5 | 1.1465 | 0.01825 | 0 | 62.8219
11 | 1.1874 | 0.01897 | 0.002 | 62.5936
11.5 | 1.2239 | 0.02004 | 0.0045 | 61.0729
12 | 1.2522 | 0.02165 | 0.0083 | 57.8383
12.5 | 1.2831 | 0.02274 | 0.0116 | 56.4248
13 | 1.313 | 0.02391 | 0.0147 | 54.9143
13.5 | 1.3319 | 0.02597 | 0.0185 | 51.2861
14 | 1.348 | 0.02835 | 0.0222 | 47.5485
14.5 | 1.3685 | 0.03049 | 0.0248 | 44.8836
15 | 1.3844 | 0.03318 | 0.027 | 41.7239
15.5 | 1.3939 | 0.03669 | 0.0288 | 37.9913
16 | 1.3842 | 0.0426 | 0.0296 | 32.493
16.5 | 1.3529 | 0.05213 | 0.0278 | 25.9524
17 | 1.3336 | 0.06157 | 0.0239 | 21.6599
17.5 | 1.2943 | 0.07561 | 0.0165 | 17.1181
18 | 1.2223 | 0.09732 | 0.0045 | 12.5596
18.5 | 1.1458 | 0.121 | -0.008 | 9.4694
19.5 | 0.8423 | 0.23472 | -0.0628 | 3.5885
20 | 0.8588 | 0.23926 | -0.0658 | 3.5894

## 43. Re 1M Mach 0.10 (1)
BIGFOIL.COM POLAR EXPORT
rc1064c
RC10-64C |  |  |  | Cl Max: | 1.105 | at alpha= | 10.5 | deg
JavaFoil+Calcfoil stall+Eppler ext transition |  |  |  | L/D Max: | 60.364 | at alpha= | 8 | deg
Re: | 1000000 |  |  | Cd Min: | 0.00907 | at alpha= | -1 | deg
Mach: | 0.1 |  |  | Cl=0 at alpha= | -0.76667 | deg
|  |  |  | @ Cl=0.1, Cd= | 0.0092346
|  |  |  | @ Cl=0.4, Cd= | 0.010421
|  |  |  | @ Cl=0.6, Cd= | 0.013655
alpha (deg) | Cl | Cd | Cm | Cl/Cd
-17.5 | -0.559 | 0.17408 | 0.006 | -3.212
-17 | -0.586 | 0.16091 | 0.005 | -3.643
-16.5 | -0.613 | 0.15345 | 0.005 | -3.996
-16 | -0.64 | 0.14372 | 0.005 | -4.45
-15.5 | -0.665 | 0.13471 | 0.004 | -4.937
-15 | -0.689 | 0.12482 | 0.004 | -5.523
-14.5 | -0.712 | 0.1191 | 0.004 | -5.976
-14 | -0.732 | 0.11212 | 0.004 | -6.528
-13.5 | -0.749 | 0.10382 | 0.003 | -7.214
-13 | -0.762 | 0.09695 | 0.003 | -7.863
-12.5 | -0.764 | 0.09102 | 0.003 | -8.392
-12 | -0.762 | 0.08632 | 0.003 | -8.826
-11.5 | -0.757 | 0.07946 | 0.002 | -9.521
-11 | -0.749 | 0.07552 | 0.002 | -9.919
-10.5 | -0.737 | 0.07043 | 0.002 | -10.468
-10 | -0.722 | 0.0662 | 0.001 | -10.912
-9.5 | -0.704 | 0.06164 | 0.001 | -11.418
-9 | -0.685 | 0.05599 | 0.001 | -12.24
-8.5 | -0.666 | 0.04954 | 0 | -13.45
-8 | -0.651 | 0.03995 | 0 | -16.297
-7.5 | -0.731 | 0.01335 | -0.001 | -54.722
-7 | -0.688 | 0.01274 | -0.002 | -54.018
-6.5 | -0.642 | 0.0123 | -0.003 | -52.219
-6 | -0.594 | 0.01199 | -0.004 | -49.508
-5.5 | -0.543 | 0.01161 | -0.005 | -46.775
-5 | -0.49 | 0.01122 | -0.005 | -43.692
-4.5 | -0.436 | 0.01097 | -0.006 | -39.702
-4 | -0.38 | 0.01072 | -0.007 | -35.414
-3.5 | -0.323 | 0.01034 | -0.008 | -31.206
-3 | -0.265 | 0.01007 | -0.009 | -26.276
-2.5 | -0.206 | 0.00976 | -0.01 | -21.11
-2 | -0.147 | 0.00959 | -0.01 | -15.298
-1.5 | -0.074 | 0.02174 | -0.008 | -3.401
-1 | -0.028 | 0.00907 | -0.012 | -3.059
-0.5 | 0.032 | 0.00912 | -0.013 | 3.504
0 | 0.091 | 0.00923 | -0.014 | 9.839
0.5 | 0.15 | 0.00926 | -0.015 | 16.195
1 | 0.209 | 0.00927 | -0.015 | 22.549
1.5 | 0.268 | 0.00944 | -0.016 | 28.391
2 | 0.327 | 0.0096 | -0.017 | 34.025
2.5 | 0.385 | 0.00965 | -0.018 | 39.914
3 | 0.443 | 0.01263 | -0.019 | 35.114
3.5 | 0.501 | 0.01263 | -0.02 | 39.673
4 | 0.558 | 0.01339 | -0.02 | 41.676
4.5 | 0.615 | 0.01375 | -0.021 | 44.683
5 | 0.67 | 0.0141 | -0.022 | 47.544
5.5 | 0.725 | 0.01383 | -0.023 | 52.407
6 | 0.777 | 0.01475 | -0.024 | 52.665
6.5 | 0.827 | 0.01448 | -0.024 | 57.104
7 | 0.875 | 0.01497 | -0.025 | 58.45
7.5 | 0.921 | 0.01539 | -0.026 | 59.824
8 | 0.963 | 0.01596 | -0.027 | 60.364
8.5 | 1.003 | 0.01745 | -0.028 | 57.456
9 | 1.039 | 0.01728 | -0.028 | 60.126
9.5 | 1.071 | 0.01792 | -0.029 | 59.763
10 | 1.099 | 0.01871 | -0.03 | 58.751
10.5 | 1.105 | 0.02242 | -0.03 | 49.277
11 | 0.969 | 0.06101 | -0.022 | 15.884
11.5 | 0.964 | 0.07251 | -0.02 | 13.291
12 | 0.965 | 0.0794 | -0.019 | 12.151
12.5 | 0.955 | 0.08614 | -0.018 | 11.091
13 | 0.944 | 0.09196 | -0.018 | 10.267
13.5 | 0.928 | 0.09816 | -0.018 | 9.457
14 | 0.907 | 0.10501 | -0.018 | 8.64
14.5 | 0.884 | 0.1109 | -0.019 | 7.973
15 | 0.857 | 0.12036 | -0.018 | 7.117
15.5 | 0.827 | 0.12836 | -0.018 | 6.444

## 44. Re 1M Mach 0.10 (2)
BIGFOIL.COM POLAR EXPORT
rc1064c
RC10-64C |  |  |  | Cl Max: | 1.37 | at alpha= | 15 | deg
XFOIL ncrit=9 |  |  |  | L/D Max: | 70.6293 | at alpha= | 7.5 | deg
Re: | 1000000 |  |  | Cd Min: | 0.24127 | at alpha= | 20 | deg
Mach: | 0.1 |  |  | Cl=0 at alpha= | -1.2773 | deg
|  |  |  | @ Cl=0.1, Cd= | 0.0055652
|  |  |  | @ Cl=0.4, Cd= | 0.0059849
|  |  |  | @ Cl=0.6, Cd= | 0.0093766
alpha (deg) | Cl | Cd | Cm | Cl/Cd
-17 | -0.6655 | 0.19887 | 0.0225 | -3.3464
-16.5 | -0.6544 | 0.19041 | 0.0183 | -3.4368
-16 | -0.6454 | 0.18201 | 0.0152 | -3.546
-15.5 | -0.6308 | 0.17651 | 0.0129 | -3.5737
-15 | -0.6181 | 0.17009 | 0.01 | -3.634
-14.5 | -0.6087 | 0.16211 | 0.0065 | -3.7549
-14 | -0.6069 | 0.15102 | 0.0012 | -4.0187
-13.5 | -0.612 | 0.13987 | -0.0026 | -4.3755
-13 | -0.9488 | 0.049 | -0.0529 | -19.3633
-12.5 | -0.9955 | 0.04011 | -0.0515 | -24.8192
-12 | -1.0235 | 0.03573 | -0.0432 | -28.6454
-11.5 | -1.0206 | 0.03287 | -0.0368 | -31.0496
-11 | -1.0077 | 0.03026 | -0.0313 | -33.3014
-10.5 | -0.9918 | 0.02775 | -0.0256 | -35.7405
-10 | -0.9746 | 0.02512 | -0.0197 | -38.7978
-9.5 | -0.926 | 0.02286 | -0.0198 | -40.5074
-9 | -0.8812 | 0.01943 | -0.0192 | -45.3525
-8.5 | -0.8309 | 0.01729 | -0.0192 | -48.0567
-8 | -0.776 | 0.01595 | -0.0196 | -48.652
-7.5 | -0.718 | 0.01479 | -0.0205 | -48.5463
-7 | -0.6651 | 0.0137 | -0.0202 | -48.5474
-6.5 | -0.6096 | 0.01186 | -0.0206 | -51.3997
-6 | -0.549 | 0.011 | -0.0219 | -49.9091
-5.5 | -0.4746 | 0.01021 | -0.0262 | -46.4838
-5 | -0.4049 | 0.00928 | -0.0296 | -43.6315
-4.5 | -0.3374 | 0.00869 | -0.0323 | -38.8262
-4 | -0.28 | 0.00827 | -0.0328 | -33.8573
-3.5 | -0.2278 | 0.00812 | -0.032 | -28.0542
-3 | -0.1798 | 0.00801 | -0.0303 | -22.4469
-2.5 | -0.1277 | 0.00801 | -0.0293 | -15.9426
-2 | -0.0754 | 0.00761 | -0.0285 | -9.908
-1.5 | -0.0216 | 0.00708 | -0.028 | -3.0508
-1 | 0.0269 | 0.00648 | -0.0261 | 4.1512
-0.5 | 0.0763 | 0.00609 | -0.0248 | 12.5287
0 | 0.1192 | 0.00514 | -0.0223 | 23.1907
0.5 | 0.1645 | 0.0047 | -0.0197 | 35
1 | 0.215 | 0.00471 | -0.0182 | 45.6476
1.5 | 0.267 | 0.00484 | -0.0171 | 55.1653
2 | 0.3166 | 0.00513 | -0.0155 | 61.7154
2.5 | 0.3655 | 0.00555 | -0.0139 | 65.8559
3 | 0.4131 | 0.00615 | -0.0122 | 67.1707
3.5 | 0.4572 | 0.00714 | -0.01 | 64.0336
4 | 0.5039 | 0.00803 | -0.0083 | 62.7522
4.5 | 0.555 | 0.00881 | -0.0076 | 62.9966
5 | 0.6106 | 0.00951 | -0.0078 | 64.2061
5.5 | 0.6664 | 0.0101 | -0.008 | 65.9802
6 | 0.731 | 0.01073 | -0.0103 | 68.1267
6.5 | 0.7941 | 0.01151 | -0.0123 | 68.9922
7 | 0.8565 | 0.01231 | -0.0142 | 69.5776
7.5 | 0.9203 | 0.01303 | -0.0164 | 70.6293
8 | 0.9676 | 0.01444 | -0.0154 | 67.0083
8.5 | 1.0048 | 0.01497 | -0.0119 | 67.1209
9 | 1.0421 | 0.0156 | -0.0084 | 66.8013
9.5 | 1.0797 | 0.01631 | -0.0052 | 66.1987
10 | 1.1102 | 0.0178 | -0.0009 | 62.3708
10.5 | 1.1504 | 0.01861 | 0.0016 | 61.8162
11 | 1.1915 | 0.01934 | 0.0037 | 61.6081
11.5 | 1.2187 | 0.02126 | 0.0078 | 57.3236
12 | 1.2528 | 0.02222 | 0.0109 | 56.3816
12.5 | 1.2826 | 0.02344 | 0.0144 | 54.7184
13 | 1.3108 | 0.02482 | 0.0177 | 52.8122
13.5 | 1.3184 | 0.02786 | 0.0225 | 47.3223
14 | 1.3413 | 0.02985 | 0.0253 | 44.9347
14.5 | 1.3579 | 0.03249 | 0.0279 | 41.7944
15 | 1.37 | 0.03576 | 0.0298 | 38.311
15.5 | 1.3676 | 0.04084 | 0.0309 | 33.4868
16 | 1.3374 | 0.04996 | 0.0297 | 26.7694
16.5 | 1.3094 | 0.06047 | 0.0255 | 21.6537
17 | 1.27 | 0.07457 | 0.0179 | 17.031
18 | 1.1423 | 0.11594 | -0.0046 | 9.8525
19.5 | 0.8442 | 0.23568 | -0.0633 | 3.582
20 | 0.8587 | 0.24127 | -0.0665 | 3.5591

## 45. Re 1M Mach 0.25 (1)
BIGFOIL.COM POLAR EXPORT
rc1064c
RC10-64C |  |  |  | Cl Max: | 1.064 | at alpha= | 9.5 | deg
JavaFoil+Calcfoil stall+Eppler ext transition |  |  |  | L/D Max: | 59.022 | at alpha= | 8 | deg
Re: | 1000000 |  |  | Cd Min: | 0.00928 | at alpha= | 0.5 | deg
Mach: | 0.25 |  |  | Cl=0 at alpha= | -0.76923 | deg
|  |  |  | @ Cl=0.1, Cd= | 0.0093066
|  |  |  | @ Cl=0.4, Cd= | 0.0096998
|  |  |  | @ Cl=0.6, Cd= | 0.013742
alpha (deg) | Cl | Cd | Cm | Cl/Cd
-12 | -0.657 | 0.0923 | 0.002 | -7.113
-11.5 | -0.672 | 0.08592 | 0.002 | -7.823
-11 | -0.682 | 0.08055 | 0.002 | -8.469
-10.5 | -0.686 | 0.07363 | 0.002 | -9.321
-10 | -0.685 | 0.06931 | 0.001 | -9.882
-9.5 | -0.678 | 0.06487 | 0.001 | -10.454
-9 | -0.666 | 0.05995 | 0.001 | -11.101
-8.5 | -0.65 | 0.05502 | 0 | -11.81
-8 | -0.635 | 0.04756 | 0 | -13.348
-7.5 | -0.621 | 0.03825 | -0.001 | -16.226
-7 | -0.695 | 0.01316 | -0.002 | -52.785
-6.5 | -0.652 | 0.01262 | -0.003 | -51.623
-6 | -0.605 | 0.01228 | -0.004 | -49.219
-5.5 | -0.554 | 0.01187 | -0.005 | -46.694
-5 | -0.501 | 0.01144 | -0.006 | -43.801
-4.5 | -0.446 | 0.01119 | -0.006 | -39.887
-4 | -0.389 | 0.01081 | -0.007 | -36.026
-3.5 | -0.331 | 0.01044 | -0.008 | -31.693
-3 | -0.272 | 0.01022 | -0.009 | -26.584
-2.5 | -0.212 | 0.00988 | -0.01 | -21.407
-2 | -0.151 | 0.00971 | -0.011 | -15.535
-1.5 | -0.076 | 0.02193 | -0.008 | -3.46
-1 | -0.024 | 0.02174 | -0.009 | -1.11
-0.5 | 0.028 | 0.02162 | -0.01 | 1.285
0 | 0.093 | 0.00931 | -0.014 | 10.021
0.5 | 0.154 | 0.00928 | -0.015 | 16.598
1 | 0.215 | 0.00935 | -0.016 | 22.961
1.5 | 0.275 | 0.00955 | -0.017 | 28.837
2 | 0.336 | 0.00968 | -0.018 | 34.674
2.5 | 0.396 | 0.00967 | -0.018 | 40.924
3 | 0.455 | 0.01011 | -0.019 | 45.047
3.5 | 0.514 | 0.01324 | -0.02 | 38.84
4 | 0.573 | 0.01357 | -0.021 | 42.209
4.5 | 0.631 | 0.01394 | -0.022 | 45.247
5 | 0.687 | 0.01434 | -0.023 | 47.928
5.5 | 0.742 | 0.01401 | -0.023 | 52.995
6 | 0.795 | 0.01511 | -0.024 | 52.581
6.5 | 0.845 | 0.01484 | -0.025 | 56.93
7 | 0.892 | 0.01535 | -0.026 | 58.111
7.5 | 0.935 | 0.01589 | -0.027 | 58.856
8 | 0.975 | 0.01652 | -0.028 | 59.022
8.5 | 1.01 | 0.01724 | -0.028 | 58.588
9 | 1.04 | 0.01802 | -0.029 | 57.727
9.5 | 1.064 | 0.01903 | -0.03 | 55.934
10 | 1.004 | 0.03219 | -0.028 | 31.181
10.5 | 0.91 | 0.0677 | -0.019 | 13.444
11 | 0.907 | 0.07607 | -0.017 | 11.918
11.5 | 0.904 | 0.08024 | -0.017 | 11.265
12 | 0.89 | 0.08746 | -0.017 | 10.171
12.5 | 0.858 | 0.09324 | -0.017 | 9.201
13 | 0.817 | 0.10273 | -0.016 | 7.95
13.5 | 0.769 | 0.11219 | -0.017 | 6.851
14 | 0.712 | 0.11918 | -0.016 | 5.976
14.5 | 0.65 | 0.12973 | -0.017 | 5.014

## 46. Re 1M Mach 0.25 (2)
BIGFOIL.COM POLAR EXPORT
rc1064c
RC10-64C |  |  |  | Cl Max: | 1.2384 | at alpha= | 12.5 | deg
XFOIL ncrit=9 |  |  |  | L/D Max: | 67.8996 | at alpha= | 7 | deg
Re: | 1000000 |  |  | Cd Min: | 0.20501 | at alpha= | 17.5 | deg
Mach: | 0.25 |  |  | Cl=0 at alpha= | -1.273 | deg
|  |  |  | @ Cl=0.1, Cd= | 0.0057652
|  |  |  | @ Cl=0.4, Cd= | 0.006059
|  |  |  | @ Cl=0.6, Cd= | 0.0094449
alpha (deg) | Cl | Cd | Cm | Cl/Cd
-14.5 | -0.6086 | 0.16423 | 0.0059 | -3.7058
-14 | -0.6014 | 0.15513 | 0.0019 | -3.8767
-13.5 | -0.6012 | 0.14502 | -0.0016 | -4.1456
-13 | -0.5891 | 0.13925 | -0.0034 | -4.2305
-12.5 | -0.5803 | 0.13239 | -0.0059 | -4.3833
-12 | -0.579 | 0.12292 | -0.0101 | -4.7104
-11 | -0.5921 | 0.1006 | -0.0196 | -5.8857
-10.5 | -0.6922 | 0.0695 | -0.0379 | -9.9597
-10 | -0.7954 | 0.04722 | -0.0456 | -16.8446
-9.5 | -0.8765 | 0.03522 | -0.0329 | -24.8864
-8.5 | -0.8437 | 0.02124 | -0.0258 | -39.7222
-8 | -0.7944 | 0.01859 | -0.0249 | -42.7327
-7.5 | -0.7381 | 0.01663 | -0.0248 | -44.3836
-7 | -0.6836 | 0.01495 | -0.024 | -45.7258
-6.5 | -0.6252 | 0.01306 | -0.0241 | -47.8714
-6 | -0.5628 | 0.01157 | -0.0251 | -48.643
-5.5 | -0.4852 | 0.01058 | -0.0293 | -45.8601
-5 | -0.4129 | 0.00954 | -0.0325 | -43.2809
-4.5 | -0.3444 | 0.00899 | -0.0348 | -38.3092
-4 | -0.2862 | 0.00853 | -0.0348 | -33.5522
-3.5 | -0.2344 | 0.0084 | -0.0334 | -27.9048
-3 | -0.1856 | 0.0082 | -0.0314 | -22.6341
-2.5 | -0.1329 | 0.00794 | -0.0301 | -16.738
-2 | -0.077 | 0.00761 | -0.0297 | -10.1183
-1.5 | -0.0227 | 0.00705 | -0.0286 | -3.2199
-1 | 0.0273 | 0.00658 | -0.0267 | 4.1489
-0.5 | 0.0792 | 0.00622 | -0.0255 | 12.7331
0 | 0.1231 | 0.00526 | -0.0229 | 23.403
0.5 | 0.1686 | 0.00477 | -0.02 | 35.3459
1 | 0.2203 | 0.00479 | -0.0183 | 45.9916
1.5 | 0.274 | 0.00493 | -0.0172 | 55.5781
2 | 0.3248 | 0.00523 | -0.0154 | 62.1033
2.5 | 0.3747 | 0.00569 | -0.0136 | 65.8524
3 | 0.4227 | 0.00639 | -0.0115 | 66.1502
3.5 | 0.4676 | 0.00745 | -0.0091 | 62.7651
4 | 0.5165 | 0.00832 | -0.0075 | 62.0793
4.5 | 0.5694 | 0.00909 | -0.0065 | 62.6403
5 | 0.6263 | 0.00975 | -0.0064 | 64.2359
5.5 | 0.6827 | 0.01045 | -0.006 | 65.3301
6 | 0.7499 | 0.01109 | -0.0081 | 67.6195
6.5 | 0.8129 | 0.01215 | -0.0094 | 66.9053
7 | 0.8793 | 0.01295 | -0.0113 | 67.8996
7.5 | 0.9437 | 0.01401 | -0.0128 | 67.359
8 | 0.9879 | 0.01535 | -0.0103 | 64.3583
8.5 | 1.0234 | 0.01616 | -0.0056 | 63.3292
9 | 1.0598 | 0.01702 | -0.0012 | 62.2679
9.5 | 1.0891 | 0.01872 | 0.0041 | 58.1784
10 | 1.1268 | 0.01994 | 0.008 | 56.5095
10.5 | 1.1652 | 0.02102 | 0.0115 | 55.4329
11 | 1.1864 | 0.02321 | 0.0172 | 51.1159
11.5 | 1.2109 | 0.02518 | 0.0222 | 48.0898
12 | 1.2339 | 0.02725 | 0.0264 | 45.2807
12.5 | 1.2384 | 0.03086 | 0.0313 | 40.1296
13 | 1.2329 | 0.03589 | 0.035 | 34.3522
13.5 | 1.2179 | 0.04259 | 0.0363 | 28.5959
14 | 1.1941 | 0.0516 | 0.0341 | 23.1415
14.5 | 1.1568 | 0.06456 | 0.027 | 17.9182
15 | 1.0958 | 0.08454 | 0.0141 | 12.9619
15.5 | 1.0119 | 0.10985 | 0.0001 | 9.2117
16 | 0.7847 | 0.17514 | -0.032 | 4.4804
16.5 | 0.7819 | 0.18896 | -0.0383 | 4.1379
17 | 0.7935 | 0.19706 | -0.0426 | 4.0267
17.5 | 0.8056 | 0.20501 | -0.0468 | 3.9296

## 47. Re 1M Mach 0.50 (1)
BIGFOIL.COM POLAR EXPORT
rc1064c
RC10-64C |  |  |  | Cl Max: | 1.119 | at alpha= | 20 | deg
JavaFoil+Calcfoil stall+Eppler ext transition |  |  |  | L/D Max: | 53.368 | at alpha= | 6.5 | deg
Re: | 1000000 |  |  | Cd Min: | 0.00605 | at alpha= | 0 | deg
Mach: | 0.5 |  |  | Cl=0 at alpha= | -0.76724 | deg
|  |  |  | @ Cl=0.1, Cd= | 0.0069322
|  |  |  | @ Cl=0.4, Cd= | 0.010118
|  |  |  | @ Cl=0.6, Cd= | 0.013974
alpha (deg) | Cl | Cd | Cm | Cl/Cd
-20 | -1.038 | 0.20082 | 0.011 | -5.168
-19.5 | -1.012 | 0.19164 | 0.011 | -5.282
-19 | -0.986 | 0.18936 | 0.01 | -5.208
-18.5 | -0.959 | 0.17861 | 0.01 | -5.368
-18 | -0.933 | 0.17875 | 0.009 | -5.218
-17.5 | -0.907 | 0.17374 | 0.009 | -5.219
-17 | -0.881 | 0.16997 | 0.008 | -5.181
-16.5 | -0.853 | 0.16308 | 0.008 | -5.229
-16 | -0.826 | 0.15466 | 0.007 | -5.34
-15.5 | -0.799 | 0.152 | 0.007 | -5.26
-15 | -0.773 | 0.15072 | 0.006 | -5.129
-14.5 | -0.747 | 0.1431 | 0.006 | -5.22
-14 | -0.718 | 0.13532 | 0.005 | -5.309
-13.5 | -0.692 | 0.13128 | 0.005 | -5.268
-13 | -0.665 | 0.12765 | 0.004 | -5.209
-12.5 | -0.638 | 0.1174 | 0.004 | -5.438
-12 | -0.612 | 0.11932 | 0.003 | -5.129
-11.5 | -0.584 | 0.10938 | 0.003 | -5.336
-11 | -0.556 | 0.10373 | 0.002 | -5.364
-10.5 | -0.53 | 0.10541 | 0.002 | -5.024
-10 | -0.503 | 0.10254 | 0.001 | -4.902
-9.5 | -0.476 | 0.09984 | 0.001 | -4.766
-9 | -0.449 | 0.09357 | 0.001 | -4.8
-8.5 | -0.421 | 0.085 | 0 | -4.952
-8 | -0.394 | 0.07781 | 0 | -5.065
-7.5 | -0.367 | 0.07283 | -0.001 | -5.04
-7 | -0.34 | 0.07272 | -0.001 | -4.675
-6.5 | -0.465 | 0.05024 | -0.001 | -9.26
-6 | -0.491 | 0.04401 | -0.002 | -11.162
-5.5 | -0.492 | 0.03188 | -0.004 | -15.449
-5 | -0.54 | 0.01254 | -0.006 | -43.029
-4.5 | -0.488 | 0.01215 | -0.007 | -40.138
-4 | -0.429 | 0.01166 | -0.008 | -36.816
-3.5 | -0.367 | 0.01122 | -0.009 | -32.705
-3 | -0.302 | 0.01077 | -0.01 | -28.065
-2.5 | -0.236 | 0.0105 | -0.011 | -22.457
-2 | -0.168 | 0.01007 | -0.012 | -16.703
-1.5 | -0.1 | 0.00994 | -0.013 | -10.074
-1 | -0.027 | 0.02228 | -0.01 | -1.208
-0.5 | 0.031 | 0.02215 | -0.011 | 1.399
0 | 0.104 | 0.00605 | -0.011 | 17.25
0.5 | 0.172 | 0.00611 | -0.012 | 28.2
1 | 0.24 | 0.00987 | -0.018 | 24.324
1.5 | 0.308 | 0.00994 | -0.019 | 30.928
2 | 0.375 | 0.00995 | -0.02 | 37.678
2.5 | 0.442 | 0.0104 | -0.021 | 42.449
3 | 0.507 | 0.01372 | -0.021 | 36.988
3.5 | 0.573 | 0.01409 | -0.022 | 40.643
4 | 0.636 | 0.01382 | -0.023 | 46.037
4.5 | 0.698 | 0.01507 | -0.024 | 46.332
5 | 0.758 | 0.01562 | -0.025 | 48.533
5.5 | 0.813 | 0.01616 | -0.026 | 50.275
6 | 0.859 | 0.01688 | -0.027 | 50.87
6.5 | 0.894 | 0.01675 | -0.028 | 53.368
7 | 0.909 | 0.0179 | -0.029 | 50.789
7.5 | 0.729 | 0.05426 | -0.017 | 13.428
8 | 0.477 | 0.06601 | -0.013 | 7.229
8.5 | 0.504 | 0.07898 | -0.014 | 6.382
9 | 0.531 | 0.09632 | -0.015 | 5.515
9.5 | 0.558 | 0.10023 | -0.015 | 5.568
10 | 0.585 | 0.09724 | -0.015 | 6.015
10.5 | 0.612 | 0.10568 | -0.016 | 5.787
11 | 0.639 | 0.1053 | -0.017 | 6.067
11.5 | 0.667 | 0.11463 | -0.019 | 5.821
12 | 0.693 | 0.11413 | -0.019 | 6.075
12.5 | 0.72 | 0.11673 | -0.019 | 6.166
13 | 0.746 | 0.12616 | -0.02 | 5.915
13.5 | 0.773 | 0.13189 | -0.02 | 5.86
14 | 0.8 | 0.13123 | -0.021 | 6.096
14.5 | 0.829 | 0.14277 | -0.023 | 5.803
15 | 0.854 | 0.14995 | -0.023 | 5.696
15.5 | 0.88 | 0.15662 | -0.024 | 5.62
16 | 0.907 | 0.16038 | -0.024 | 5.655
16.5 | 0.935 | 0.1664 | -0.026 | 5.616
17 | 0.961 | 0.16086 | -0.026 | 5.972
17.5 | 0.987 | 0.17488 | -0.027 | 5.641
18 | 1.015 | 0.17571 | -0.028 | 5.775
18.5 | 1.04 | 0.18519 | -0.028 | 5.617
19 | 1.066 | 0.18661 | -0.029 | 5.714
19.5 | 1.092 | 0.19164 | -0.03 | 5.699
20 | 1.119 | 0.19752 | -0.031 | 5.666

## 48. Re 1M Mach 0.50 (2)
BIGFOIL.COM POLAR EXPORT
rc1064c
RC10-64C |  |  |  | Cl Max: | 0.9844 | at alpha= | 7.5 | deg
XFOIL ncrit=9 |  |  |  | L/D Max: | 64.4219 | at alpha= | 2.5 | deg
Re: | 1000000 |  |  | Cd Min: | 0.26986 | at alpha= | -20 | deg
Mach: | 0.5 |  |  | Cl=0 at alpha= | -1.2652 | deg
|  |  |  | @ Cl=0.1, Cd= | 0.0066396
|  |  |  | @ Cl=0.4, Cd= | 0.0062393
|  |  |  | @ Cl=0.6, Cd= | 0.0097163
alpha (deg) | Cl | Cd | Cm | Cl/Cd
-20 | -0.8279 | 0.26986 | 0.0581 | -3.0679
-19.5 | -0.8073 | 0.26103 | 0.0525 | -3.0927
-19 | -0.7867 | 0.25288 | 0.0485 | -3.111
-18.5 | -0.7658 | 0.24547 | 0.0442 | -3.1197
-18 | -0.7448 | 0.23758 | 0.0396 | -3.1349
-17.5 | -0.7239 | 0.22873 | 0.0347 | -3.1649
-17 | -0.7053 | 0.21947 | 0.0289 | -3.2137
-16.5 | -0.687 | 0.21069 | 0.0241 | -3.2607
-16 | -0.6673 | 0.20321 | 0.0215 | -3.2838
-15.5 | -0.648 | 0.19589 | 0.0178 | -3.308
-15 | -0.6298 | 0.18786 | 0.0139 | -3.3525
-14 | -0.6017 | 0.16909 | 0.0039 | -3.5585
-13.5 | -0.5851 | 0.162 | 0.0021 | -3.6117
-13 | -0.5699 | 0.15462 | -0.0009 | -3.6858
-12.5 | -0.5609 | 0.14503 | -0.0061 | -3.8675
-12 | -0.5523 | 0.13593 | -0.01 | -4.0631
-11.5 | -0.5448 | 0.12702 | -0.0133 | -4.2891
-10.5 | -0.536 | 0.11022 | -0.0184 | -4.863
-10 | -0.5364 | 0.10117 | -0.0218 | -5.302
-9.5 | -0.5415 | 0.09147 | -0.0258 | -5.92
-9 | -0.5517 | 0.08129 | -0.0304 | -6.7868
-8.5 | -0.5687 | 0.07029 | -0.0364 | -8.0908
-8 | -0.5993 | 0.05783 | -0.0459 | -10.3631
-7.5 | -0.6411 | 0.04947 | -0.0442 | -12.9594
-6.5 | -0.6528 | 0.02511 | -0.0441 | -25.9976
-6 | -0.6078 | 0.01753 | -0.0432 | -34.672
-5.5 | -0.5256 | 0.01365 | -0.0456 | -38.5055
-5 | -0.444 | 0.01148 | -0.0473 | -38.676
-4.5 | -0.3794 | 0.0102 | -0.0457 | -37.1961
-4 | -0.3207 | 0.0098 | -0.0429 | -32.7245
-3.5 | -0.2665 | 0.00936 | -0.0393 | -28.4722
-3 | -0.21 | 0.00879 | -0.0366 | -23.8908
-2.5 | -0.1501 | 0.00804 | -0.0349 | -18.6692
-2 | -0.0871 | 0.00758 | -0.0335 | -11.4908
-1.5 | -0.0285 | 0.00725 | -0.0314 | -3.931
-1 | 0.0322 | 0.00706 | -0.0301 | 4.5609
-0.5 | 0.0924 | 0.00679 | -0.0288 | 13.6082
0 | 0.1409 | 0.00583 | -0.0255 | 24.1681
0.5 | 0.1868 | 0.0051 | -0.0211 | 36.6275
1 | 0.2443 | 0.00512 | -0.0189 | 47.7148
1.5 | 0.3037 | 0.0053 | -0.017 | 57.3019
2 | 0.3595 | 0.00571 | -0.0144 | 62.9597
2.5 | 0.4123 | 0.0064 | -0.0114 | 64.4219
3 | 0.4606 | 0.00755 | -0.0078 | 61.0066
3.5 | 0.5129 | 0.00856 | -0.0049 | 59.9182
4.5 | 0.6289 | 0.0101 | 0 | 62.2673
5 | 0.6895 | 0.01101 | 0.0023 | 62.6249
5.5 | 0.7574 | 0.01199 | 0.0033 | 63.1693
6 | 0.821 | 0.0137 | 0.0049 | 59.927
6.5 | 0.8882 | 0.01544 | 0.0063 | 57.5259
7.5 | 0.9844 | 0.02136 | 0.0147 | 46.0861
8 | 0.9812 | 0.02519 | 0.0263 | 38.952
8.5 | 0.9718 | 0.02949 | 0.0359 | 32.9535
9 | 0.9532 | 0.03518 | 0.042 | 27.0949
9.5 | 0.9201 | 0.04359 | 0.0424 | 21.1081
10 | 0.8802 | 0.05583 | 0.0357 | 15.7657
10.5 | 0.8413 | 0.07216 | 0.0232 | 11.6588
11 | 0.7953 | 0.09007 | 0.013 | 8.8298
11.5 | 0.7594 | 0.10569 | 0.0048 | 7.1852
12 | 0.7369 | 0.1198 | -0.0021 | 6.1511
12.5 | 0.7298 | 0.13157 | -0.0078 | 5.5469

## 49. Re 2M Mach 0.00 (1)
BIGFOIL.COM POLAR EXPORT
rc1064c
RC10-64C |  |  |  | Cl Max: | 1.166 | at alpha= | 11.5 | deg
JavaFoil+Calcfoil stall+Eppler ext transition |  |  |  | L/D Max: | 67.919 | at alpha= | 8.5 | deg
Re: | 2000000 |  |  | Cd Min: | 0.00828 | at alpha= | -0.5 | deg
Mach: | 0 |  |  | Cl=0 at alpha= | -0.76667 | deg
|  |  |  | @ Cl=0.1, Cd= | 0.0085736
|  |  |  | @ Cl=0.4, Cd= | 0.0097648
|  |  |  | @ Cl=0.6, Cd= | 0.012324
alpha (deg) | Cl | Cd | Cm | Cl/Cd
-13.5 | -0.773 | 0.09503 | 0.004 | -8.14
-13 | -0.784 | 0.08876 | 0.004 | -8.829
-12.5 | -0.783 | 0.08365 | 0.003 | -9.358
-12 | -0.778 | 0.0787 | 0.003 | -9.889
-11.5 | -0.774 | 0.07234 | 0.003 | -10.694
-11 | -0.765 | 0.06796 | 0.002 | -11.251
-10.5 | -0.755 | 0.06161 | 0.002 | -12.249
-10 | -0.752 | 0.05054 | 0.002 | -14.884
-9.5 | -0.734 | 0.04602 | 0.001 | -15.944
-9 | -0.711 | 0.04257 | 0.001 | -16.693
-8.5 | -0.806 | 0.01291 | 0 | -62.445
-8 | -0.77 | 0.01241 | 0 | -62.044
-7.5 | -0.73 | 0.01188 | -0.001 | -61.442
-7 | -0.687 | 0.01146 | -0.002 | -59.886
-6.5 | -0.64 | 0.01109 | -0.003 | -57.722
-6 | -0.592 | 0.01075 | -0.004 | -55.048
-5.5 | -0.541 | 0.0104 | -0.005 | -51.992
-5 | -0.488 | 0.0101 | -0.005 | -48.325
-4.5 | -0.434 | 0.00991 | -0.006 | -43.768
-4 | -0.378 | 0.00972 | -0.007 | -38.868
-3.5 | -0.321 | 0.00939 | -0.008 | -34.186
-3 | -0.263 | 0.00917 | -0.009 | -28.73
-2.5 | -0.205 | 0.00891 | -0.009 | -23.021
-2 | -0.146 | 0.0088 | -0.01 | -16.594
-1.5 | -0.087 | 0.00836 | -0.011 | -10.405
-1 | -0.028 | 0.00832 | -0.012 | -3.319
-0.5 | 0.032 | 0.00828 | -0.013 | 3.839
0 | 0.09 | 0.00856 | -0.014 | 10.567
0.5 | 0.149 | 0.00864 | -0.014 | 17.278
1 | 0.208 | 0.00865 | -0.015 | 24.061
1.5 | 0.267 | 0.00869 | -0.016 | 30.698
2 | 0.325 | 0.00895 | -0.017 | 36.328
2.5 | 0.383 | 0.00912 | -0.018 | 42.06
3 | 0.441 | 0.01132 | -0.019 | 38.964
3.5 | 0.499 | 0.01186 | -0.019 | 42.04
4 | 0.556 | 0.01212 | -0.02 | 45.822
4.5 | 0.612 | 0.01238 | -0.021 | 49.41
5 | 0.667 | 0.01272 | -0.022 | 52.478
5.5 | 0.721 | 0.01242 | -0.023 | 58.079
6 | 0.774 | 0.01272 | -0.024 | 60.838
6.5 | 0.824 | 0.01364 | -0.024 | 60.386
7 | 0.872 | 0.01338 | -0.025 | 65.197
7.5 | 0.918 | 0.01382 | -0.026 | 66.409
8 | 0.961 | 0.01426 | -0.027 | 67.376
8.5 | 1.001 | 0.01474 | -0.028 | 67.919
9 | 1.038 | 0.0153 | -0.028 | 67.82
9.5 | 1.071 | 0.0159 | -0.029 | 67.403
10 | 1.101 | 0.01659 | -0.03 | 66.374
10.5 | 1.127 | 0.01729 | -0.031 | 65.181
11 | 1.149 | 0.01692 | -0.031 | 67.891
11.5 | 1.166 | 0.01793 | -0.032 | 65.051
12 | 1.13 | 0.02541 | -0.031 | 44.459
12.5 | 0.995 | 0.06884 | -0.024 | 14.452
13 | 0.976 | 0.07919 | -0.023 | 12.32
13.5 | 0.957 | 0.088 | -0.022 | 10.871
14 | 0.939 | 0.09344 | -0.022 | 10.052
14.5 | 0.916 | 0.10125 | -0.021 | 9.051
15 | 0.893 | 0.10857 | -0.021 | 8.222
15.5 | 0.866 | 0.11524 | -0.021 | 7.518
16 | 0.84 | 0.12207 | -0.021 | 6.878
16.5 | 0.81 | 0.12839 | -0.021 | 6.311

## 50. Re 2M Mach 0.00 (2)
BIGFOIL.COM POLAR EXPORT
rc1064c
RC10-64C |  |  |  | Cl Max: | 1.5583 | at alpha= | 17.5 | deg
XFOIL ncrit=9 |  |  |  | L/D Max: | 88.2591 | at alpha= | 9.5 | deg
Re: | 2000000 |  |  | Cd Min: | 0.19792 | at alpha= | -20 | deg
Mach: | 0 |  |  | Cl=0 at alpha= | -1.2194 | deg
|  |  |  | @ Cl=0.1, Cd= | 0.005993
|  |  |  | @ Cl=0.4, Cd= | 0.0077578
|  |  |  | @ Cl=0.6, Cd= | 0.0083882
alpha (deg) | Cl | Cd | Cm | Cl/Cd
-20 | -0.4989 | 0.19792 | 0.0115 | -2.5207
-19.5 | -0.4931 | 0.19232 | 0.0091 | -2.564
-19 | -0.4871 | 0.18741 | 0.007 | -2.5991
-18.5 | -0.4786 | 0.1832 | 0.0048 | -2.6124
-16.5 | -1.2961 | 0.04233 | -0.0571 | -30.6189
-16 | -1.3122 | 0.0363 | -0.0562 | -36.1488
-15.5 | -1.3144 | 0.03246 | -0.0531 | -40.4929
-15 | -1.3063 | 0.02969 | -0.0492 | -43.998
-14.5 | -1.2935 | 0.02766 | -0.0444 | -46.7643
-14 | -1.2925 | 0.0263 | -0.0355 | -49.1445
-13.5 | -1.2533 | 0.02454 | -0.0347 | -51.0717
-13 | -1.2197 | 0.02092 | -0.034 | -58.3031
-12.5 | -1.169 | 0.01998 | -0.0344 | -58.5085
-11.5 | -1.0635 | 0.01767 | -0.0359 | -60.1868
-11 | -1.007 | 0.01655 | -0.0373 | -60.8459
-10.5 | -0.9534 | 0.0157 | -0.0377 | -60.7261
-9 | -0.8078 | 0.01245 | -0.0356 | -64.8835
-8.5 | -0.7575 | 0.01182 | -0.0349 | -64.0863
-8 | -0.7057 | 0.01125 | -0.0345 | -62.7289
-7.5 | -0.6529 | 0.01083 | -0.0342 | -60.2862
-7 | -0.6059 | 0.00982 | -0.0327 | -61.7006
-6.5 | -0.5554 | 0.0095 | -0.0318 | -58.4632
-6 | -0.504 | 0.00915 | -0.031 | -55.082
-5.5 | -0.4521 | 0.00888 | -0.0303 | -50.9122
-5 | -0.4012 | 0.00846 | -0.0293 | -47.4232
-4.5 | -0.3486 | 0.00815 | -0.0286 | -42.773
-4 | -0.2961 | 0.0077 | -0.028 | -38.4545
-3 | -0.1874 | 0.00668 | -0.0275 | -28.0539
-2.5 | -0.1391 | 0.00618 | -0.0258 | -22.5081
-2 | -0.0862 | 0.00607 | -0.0252 | -14.201
-1.5 | -0.0307 | 0.00603 | -0.0251 | -5.0912
-1 | 0.024 | 0.00601 | -0.0248 | 3.9933
-0.5 | 0.0771 | 0.00598 | -0.0242 | 12.893
0 | 0.1301 | 0.00601 | -0.0235 | 21.6473
0.5 | 0.1824 | 0.0061 | -0.0228 | 29.9016
1 | 0.2353 | 0.00621 | -0.0221 | 37.8905
1.5 | 0.2852 | 0.00652 | -0.021 | 43.7423
2 | 0.3344 | 0.00696 | -0.0197 | 48.046
3 | 0.4306 | 0.00813 | -0.0171 | 52.9643
3.5 | 0.4802 | 0.00866 | -0.0161 | 55.4503
4 | 0.5285 | 0.0087 | -0.015 | 60.7471
4.5 | 0.5729 | 0.00828 | -0.0132 | 69.1908
5 | 0.623 | 0.00848 | -0.0122 | 73.467
5.5 | 0.6734 | 0.00865 | -0.0112 | 77.8497
6 | 0.7231 | 0.00897 | -0.0101 | 80.6132
6.5 | 0.7736 | 0.00925 | -0.0091 | 83.6324
7 | 0.8225 | 0.00976 | -0.0078 | 84.2725
7.5 | 0.8743 | 0.0102 | -0.0073 | 85.7157
8 | 0.9295 | 0.01067 | -0.0076 | 87.1134
8.5 | 0.9857 | 0.01139 | -0.0083 | 86.5408
9 | 1.0488 | 0.01198 | -0.0107 | 87.5459
9.5 | 1.1103 | 0.01258 | -0.0127 | 88.2591
10 | 1.159 | 0.01332 | -0.012 | 87.012
10.5 | 1.1966 | 0.01399 | -0.0088 | 85.5325
11 | 1.2371 | 0.01456 | -0.0064 | 84.9657
11.5 | 1.2784 | 0.01526 | -0.0042 | 83.7746
12 | 1.3162 | 0.01634 | -0.0017 | 80.5508
12.5 | 1.3582 | 0.01703 | 0.0001 | 79.7534
13 | 1.397 | 0.01793 | 0.0022 | 77.9141
13.5 | 1.4261 | 0.0193 | 0.0059 | 73.8912
14 | 1.4567 | 0.02036 | 0.0093 | 71.5472
14.5 | 1.4842 | 0.02166 | 0.0127 | 68.5226
15 | 1.5074 | 0.02334 | 0.016 | 64.5844
15.5 | 1.5213 | 0.02574 | 0.0201 | 59.1026
16 | 1.5362 | 0.02816 | 0.0234 | 54.5526
16.5 | 1.5489 | 0.03098 | 0.026 | 49.9968
17 | 1.557 | 0.03445 | 0.028 | 45.1959
17.5 | 1.5583 | 0.03894 | 0.0293 | 40.018
18 | 1.5518 | 0.04474 | 0.0293 | 34.6848
18.5 | 1.5347 | 0.05251 | 0.0276 | 29.2268
19 | 1.5039 | 0.06333 | 0.0233 | 23.747
19.5 | 1.452 | 0.07895 | 0.0154 | 18.3914
20 | 1.3434 | 0.10662 | 0.0003 | 12.5999

## 51. Re 2M Mach 0.10 (1)
BIGFOIL.COM POLAR EXPORT
rc1064c
RC10-64C |  |  |  | Cl Max: | 1.144 | at alpha= | 11 | deg
JavaFoil+Calcfoil stall+Eppler ext transition |  |  |  | L/D Max: | 67.551 | at alpha= | 8.5 | deg
Re: | 2000000 |  |  | Cd Min: | 0.0083 | at alpha= | -0.5 | deg
Mach: | 0.1 |  |  | Cl=0 at alpha= | -0.76667 | deg
|  |  |  | @ Cl=0.1, Cd= | 0.0085275
|  |  |  | @ Cl=0.4, Cd= | 0.0097238
|  |  |  | @ Cl=0.6, Cd= | 0.012338
alpha (deg) | Cl | Cd | Cm | Cl/Cd
-13.5 | -0.751 | 0.09665 | 0.004 | -7.775
-13 | -0.766 | 0.09031 | 0.004 | -8.479
-12.5 | -0.767 | 0.08489 | 0.003 | -9.04
-12 | -0.766 | 0.07992 | 0.003 | -9.584
-11.5 | -0.762 | 0.07411 | 0.003 | -10.286
-11 | -0.756 | 0.06934 | 0.002 | -10.897
-10.5 | -0.745 | 0.06401 | 0.002 | -11.645
-10 | -0.737 | 0.05663 | 0.002 | -13.011
-9.5 | -0.73 | 0.0468 | 0.001 | -15.609
-9 | -0.709 | 0.04295 | 0.001 | -16.507
-8.5 | -0.806 | 0.01302 | 0 | -61.893
-8 | -0.77 | 0.01257 | 0 | -61.264
-7.5 | -0.731 | 0.01204 | -0.001 | -60.715
-7 | -0.688 | 0.01149 | -0.002 | -59.91
-6.5 | -0.642 | 0.01111 | -0.003 | -57.843
-6 | -0.594 | 0.01076 | -0.004 | -55.196
-5.5 | -0.543 | 0.01041 | -0.005 | -52.161
-5 | -0.49 | 0.01011 | -0.005 | -48.51
-4.5 | -0.436 | 0.01001 | -0.006 | -43.508
-4 | -0.38 | 0.00971 | -0.007 | -39.087
-3.5 | -0.323 | 0.00938 | -0.008 | -34.381
-3 | -0.265 | 0.00923 | -0.009 | -28.659
-2.5 | -0.206 | 0.0089 | -0.01 | -23.15
-2 | -0.147 | 0.0089 | -0.01 | -16.501
-1.5 | -0.087 | 0.00838 | -0.011 | -10.428
-1 | -0.028 | 0.00838 | -0.012 | -3.315
-0.5 | 0.032 | 0.0083 | -0.013 | 3.85
0 | 0.091 | 0.0085 | -0.014 | 10.685
0.5 | 0.15 | 0.00868 | -0.015 | 17.283
1 | 0.209 | 0.00866 | -0.015 | 24.145
1.5 | 0.268 | 0.00868 | -0.016 | 30.879
2 | 0.327 | 0.00897 | -0.017 | 36.461
2.5 | 0.385 | 0.00916 | -0.018 | 42.085
3 | 0.443 | 0.01134 | -0.019 | 39.099
3.5 | 0.501 | 0.01185 | -0.02 | 42.279
4 | 0.558 | 0.01208 | -0.02 | 46.208
4.5 | 0.615 | 0.01243 | -0.021 | 49.443
5 | 0.671 | 0.01271 | -0.022 | 52.768
5.5 | 0.725 | 0.01245 | -0.023 | 58.203
6 | 0.777 | 0.01272 | -0.024 | 61.064
6.5 | 0.827 | 0.01368 | -0.024 | 60.451
7 | 0.875 | 0.01351 | -0.025 | 64.802
7.5 | 0.921 | 0.0139 | -0.026 | 66.27
8 | 0.964 | 0.01432 | -0.027 | 67.281
8.5 | 1.003 | 0.01485 | -0.028 | 67.551
9 | 1.039 | 0.0154 | -0.029 | 67.477
9.5 | 1.072 | 0.01606 | -0.029 | 66.725
10 | 1.1 | 0.01669 | -0.03 | 65.9
10.5 | 1.124 | 0.01755 | -0.031 | 64.078
11 | 1.144 | 0.01727 | -0.032 | 66.228
11.5 | 1.144 | 0.0206 | -0.032 | 55.537
12 | 1.05 | 0.04294 | -0.028 | 24.44
12.5 | 0.974 | 0.07409 | -0.023 | 13.148
13 | 0.955 | 0.08289 | -0.021 | 11.516
13.5 | 0.936 | 0.09 | -0.021 | 10.405
14 | 0.914 | 0.09628 | -0.021 | 9.498
14.5 | 0.89 | 0.10151 | -0.021 | 8.771
15 | 0.861 | 0.11032 | -0.021 | 7.806
15.5 | 0.83 | 0.11851 | -0.02 | 7.008
16 | 0.799 | 0.12393 | -0.021 | 6.449

## 52. Re 2M Mach 0.10 (2)
BIGFOIL.COM POLAR EXPORT
rc1064c
RC10-64C |  |  |  | Cl Max: | 1.5353 | at alpha= | 17 | deg
XFOIL ncrit=9 |  |  |  | L/D Max: | 87.6766 | at alpha= | 9.5 | deg
Re: | 2000000 |  |  | Cd Min: | 0.24134 | at alpha= | -20 | deg
Mach: | 0.1 |  |  | Cl=0 at alpha= | -1.2191 | deg
|  |  |  | @ Cl=0.1, Cd= | 0.0060027
|  |  |  | @ Cl=0.4, Cd= | 0.0077629
|  |  |  | @ Cl=0.6, Cd= | 0.0084211
alpha (deg) | Cl | Cd | Cm | Cl/Cd
-20 | -0.7521 | 0.24134 | 0.0458 | -3.1164
-19.5 | -0.7364 | 0.23349 | 0.0416 | -3.1539
-19 | -0.7221 | 0.22548 | 0.0374 | -3.2025
-18.5 | -0.7081 | 0.21792 | 0.0334 | -3.2494
-18 | -0.6974 | 0.20994 | 0.0296 | -3.3219
-17.5 | -0.6821 | 0.20408 | 0.0263 | -3.3423
-17 | -0.6674 | 0.19781 | 0.0229 | -3.3739
-16 | -1.2159 | 0.04876 | -0.0556 | -24.9364
-15.5 | -1.2537 | 0.03905 | -0.058 | -32.105
-15 | -1.2659 | 0.03405 | -0.0552 | -37.1777
-14.5 | -1.2646 | 0.0306 | -0.051 | -41.3268
-14 | -1.2592 | 0.02825 | -0.045 | -44.5735
-13.5 | -1.238 | 0.02639 | -0.0405 | -46.9117
-11.5 | -1.0681 | 0.0185 | -0.0378 | -57.7351
-11 | -1.0119 | 0.01717 | -0.039 | -58.9342
-10.5 | -0.9587 | 0.01613 | -0.0392 | -59.4358
-9 | -0.8125 | 0.01269 | -0.0367 | -64.0268
-8.5 | -0.7618 | 0.01202 | -0.0359 | -63.3777
-8 | -0.7098 | 0.0114 | -0.0353 | -62.2632
-7.5 | -0.6568 | 0.01093 | -0.0349 | -60.0915
-7 | -0.6094 | 0.00993 | -0.0333 | -61.3696
-6.5 | -0.5587 | 0.00958 | -0.0323 | -58.3194
-6 | -0.507 | 0.0092 | -0.0314 | -55.1087
-5.5 | -0.4546 | 0.00894 | -0.0307 | -50.8501
-5 | -0.4034 | 0.0085 | -0.0296 | -47.4588
-4.5 | -0.3505 | 0.0082 | -0.0289 | -42.7439
-4 | -0.2977 | 0.00772 | -0.0282 | -38.5622
-3 | -0.1885 | 0.00668 | -0.0277 | -28.2186
-2.5 | -0.14 | 0.00621 | -0.026 | -22.5443
-2 | -0.0868 | 0.00608 | -0.0254 | -14.2763
-1.5 | -0.0309 | 0.00604 | -0.0253 | -5.1159
-1 | 0.0241 | 0.00602 | -0.0249 | 4.0033
-0.5 | 0.0774 | 0.00599 | -0.0243 | 12.9215
0 | 0.1307 | 0.00602 | -0.0236 | 21.711
0.5 | 0.1834 | 0.00611 | -0.0229 | 30.0164
1 | 0.2364 | 0.00622 | -0.0222 | 38.0064
1.5 | 0.2866 | 0.00653 | -0.021 | 43.8897
2 | 0.3361 | 0.00698 | -0.0197 | 48.1519
2.5 | 0.3846 | 0.00757 | -0.0184 | 50.8058
3 | 0.4325 | 0.00817 | -0.017 | 52.9376
3.5 | 0.4826 | 0.00869 | -0.016 | 55.5351
4 | 0.5323 | 0.00888 | -0.015 | 59.9437
4.5 | 0.5757 | 0.00833 | -0.013 | 69.1116
5 | 0.6264 | 0.00852 | -0.0121 | 73.5211
5.5 | 0.6771 | 0.0087 | -0.011 | 77.8276
6 | 0.7272 | 0.009 | -0.0098 | 80.8
6.5 | 0.7779 | 0.00931 | -0.0088 | 83.5553
7 | 0.8265 | 0.00989 | -0.0073 | 83.5693
7.5 | 0.8793 | 0.01027 | -0.0068 | 85.6183
8 | 0.9347 | 0.01076 | -0.007 | 86.868
8.5 | 0.9902 | 0.01163 | -0.0074 | 85.1419
9.5 | 1.117 | 0.01274 | -0.0118 | 87.6766
10 | 1.1622 | 0.01369 | -0.0102 | 84.8941
10.5 | 1.2027 | 0.01418 | -0.0074 | 84.8166
11 | 1.2435 | 0.0148 | -0.0048 | 84.0203
11.5 | 1.2841 | 0.01563 | -0.0023 | 82.1561
12 | 1.3235 | 0.01662 | 0.0002 | 79.633
12.5 | 1.3647 | 0.01742 | 0.0023 | 78.341
13 | 1.4012 | 0.01852 | 0.005 | 75.6587
13.5 | 1.4291 | 0.01985 | 0.0091 | 71.995
14 | 1.4583 | 0.02109 | 0.0127 | 69.1465
14.5 | 1.483 | 0.0227 | 0.0164 | 65.3304
15 | 1.4991 | 0.025 | 0.0205 | 59.964
15.5 | 1.5135 | 0.02749 | 0.0243 | 55.0564
16 | 1.527 | 0.03026 | 0.0272 | 50.4627
16.5 | 1.5341 | 0.03384 | 0.0296 | 45.3339
17 | 1.5353 | 0.03837 | 0.0311 | 40.013
17.5 | 1.5273 | 0.04436 | 0.0312 | 34.4297
18 | 1.5082 | 0.05249 | 0.0294 | 28.7331
18.5 | 1.4746 | 0.06387 | 0.0246 | 23.0875
19 | 1.4184 | 0.08048 | 0.0158 | 17.6243
19.5 | 1.2945 | 0.11128 | -0.0012 | 11.6328
20 | 1.054 | 0.17058 | -0.0348 | 6.1789

## 53. Re 2M Mach 0.25 (1)
BIGFOIL.COM POLAR EXPORT
rc1064c
RC10-64C |  |  |  | Cl Max: | 1.095 | at alpha= | 10.5 | deg
JavaFoil+Calcfoil stall+Eppler ext transition |  |  |  | L/D Max: | 65.76 | at alpha= | 8 | deg
Re: | 2000000 |  |  | Cd Min: | 0.00836 | at alpha= | -1 | deg
Mach: | 0.25 |  |  | Cl=0 at alpha= | -0.76613 | deg
|  |  |  | @ Cl=0.1, Cd= | 0.0086115
|  |  |  | @ Cl=0.4, Cd= | 0.009268
|  |  |  | @ Cl=0.6, Cd= | 0.14878
alpha (deg) | Cl | Cd | Cm | Cl/Cd
-13 | -0.608 | 0.12568 | 0.003 | -4.841
-12.5 | -0.636 | 0.09526 | 0.003 | -6.676
-12 | -0.658 | 0.08722 | 0.003 | -7.542
-11.5 | -0.674 | 0.08046 | 0.002 | -8.375
-11 | -0.684 | 0.07576 | 0.002 | -9.032
-10.5 | -0.69 | 0.06914 | 0.002 | -9.978
-10 | -0.689 | 0.06462 | 0.001 | -10.665
-9.5 | -0.684 | 0.05904 | 0.001 | -11.591
-9 | -0.679 | 0.05158 | 0.001 | -13.158
-8.5 | -0.673 | 0.04203 | 0 | -16.015
-8 | -0.768 | 0.01301 | 0 | -59.056
-7.5 | -0.734 | 0.01241 | -0.001 | -59.155
-7 | -0.695 | 0.01182 | -0.002 | -58.823
-6.5 | -0.652 | 0.01139 | -0.003 | -57.195
-6 | -0.605 | 0.01095 | -0.004 | -55.199
-5.5 | -0.554 | 0.0106 | -0.005 | -52.31
-5 | -0.501 | 0.0103 | -0.006 | -48.69
-4.5 | -0.446 | 0.0102 | -0.006 | -43.761
-4 | -0.389 | 0.00982 | -0.007 | -39.636
-3.5 | -0.331 | 0.00951 | -0.008 | -34.808
-3 | -0.272 | 0.0093 | -0.009 | -29.208
-2.5 | -0.212 | 0.009 | -0.01 | -23.501
-2 | -0.151 | 0.00894 | -0.011 | -16.866
-1.5 | -0.09 | 0.0084 | -0.012 | -10.689
-1 | -0.029 | 0.00836 | -0.012 | -3.414
-0.5 | 0.033 | 0.00836 | -0.013 | 3.929
0 | 0.093 | 0.0086 | -0.014 | 10.858
0.5 | 0.154 | 0.0087 | -0.015 | 17.717
1 | 0.215 | 0.00871 | -0.016 | 24.672
1.5 | 0.275 | 0.00868 | -0.017 | 31.724
2 | 0.336 | 0.00909 | -0.018 | 36.957
2.5 | 0.396 | 0.00915 | -0.018 | 43.255
3 | 0.455 | 0.01089 | -0.019 | 41.829
3.5 | 0.515 | 0.01204 | -0.02 | 42.735
4 | 0.573 | 0.01229 | -0.021 | 46.624
4.5 | 0.631 | 0.01266 | -0.022 | 49.833
5 | 0.688 | 0.01294 | -0.023 | 53.123
5.5 | 0.743 | 0.01268 | -0.023 | 58.555
6 | 0.795 | 0.01304 | -0.024 | 60.971
6.5 | 0.845 | 0.01334 | -0.025 | 63.318
7 | 0.892 | 0.0138 | -0.026 | 64.62
7.5 | 0.936 | 0.01432 | -0.027 | 65.336
8 | 0.975 | 0.01483 | -0.028 | 65.76
8.5 | 1.011 | 0.01544 | -0.028 | 65.438
9 | 1.041 | 0.01611 | -0.029 | 64.606
9.5 | 1.065 | 0.01695 | -0.03 | 62.833
10 | 1.084 | 0.01789 | -0.031 | 60.562
10.5 | 1.095 | 0.01889 | -0.032 | 57.97
11 | 0.927 | 0.06475 | -0.022 | 14.31
11.5 | 0.915 | 0.07285 | -0.021 | 12.555
12 | 0.895 | 0.08093 | -0.019 | 11.057
12.5 | 0.863 | 0.08646 | -0.019 | 9.978
13 | 0.82 | 0.09416 | -0.019 | 8.709
13.5 | 0.771 | 0.10196 | -0.018 | 7.559
14 | 0.714 | 0.11173 | -0.018 | 6.391
14.5 | 0.651 | 0.12049 | -0.018 | 5.407
15 | 0.584 | 0.13526 | -0.018 | 4.315
15.5 | 0.511 | 0.14878 | -0.018 | 3.431

## 54. Re 2M Mach 0.25 (2)
BIGFOIL.COM POLAR EXPORT
rc1064c
RC10-64C |  |  |  | Cl Max: | 1.4153 | at alpha= | 14 | deg
XFOIL ncrit=9 |  |  |  | L/D Max: | 84.6822 | at alpha= | 7.5 | deg
Re: | 2000000 |  |  | Cd Min: | 0.22385 | at alpha= | 19 | deg
Mach: | 0.25 |  |  | Cl=0 at alpha= | -1.2172 | deg
|  |  |  | @ Cl=0.1, Cd= | 0.0060537
|  |  |  | @ Cl=0.4, Cd= | 0.0078031
|  |  |  | @ Cl=0.6, Cd= | 0.008583
alpha (deg) | Cl | Cd | Cm | Cl/Cd
-17 | -0.6716 | 0.20202 | 0.0243 | -3.3244
-16.5 | -0.6568 | 0.19499 | 0.0207 | -3.3684
-15.5 | -0.635 | 0.17793 | 0.0132 | -3.5688
-15 | -0.6268 | 0.16894 | 0.0095 | -3.7102
-14.5 | -0.6224 | 0.15906 | 0.0056 | -3.913
-14 | -0.6279 | 0.1462 | 0.0009 | -4.2948
-13.5 | -0.6335 | 0.13526 | -0.0036 | -4.6836
-13 | -0.6331 | 0.12619 | -0.0073 | -5.017
-12.5 | -1.0113 | 0.04278 | -0.0584 | -23.6396
-12 | -1.0588 | 0.03463 | -0.0528 | -30.5746
-11 | -1.0119 | 0.02457 | -0.0504 | -41.1844
-10.5 | -0.9686 | 0.02124 | -0.0496 | -45.6026
-10 | -0.926 | 0.01865 | -0.0475 | -49.6515
-9 | -0.8356 | 0.01447 | -0.0431 | -57.7471
-8.5 | -0.784 | 0.01345 | -0.0415 | -58.29
-8 | -0.7312 | 0.01248 | -0.0402 | -58.5897
-7.5 | -0.6774 | 0.01171 | -0.039 | -57.848
-7 | -0.6245 | 0.01106 | -0.0376 | -56.4647
-6.5 | -0.5765 | 0.01005 | -0.0353 | -57.3632
-6 | -0.5233 | 0.00954 | -0.034 | -54.8532
-5.5 | -0.4697 | 0.00922 | -0.0327 | -50.9436
-5 | -0.4159 | 0.0087 | -0.0316 | -47.8046
-4.5 | -0.362 | 0.00837 | -0.0305 | -43.2497
-4 | -0.3063 | 0.00785 | -0.0298 | -39.0191
-3.5 | -0.249 | 0.0073 | -0.0297 | -34.1096
-3 | -0.1947 | 0.00667 | -0.0286 | -29.1904
-2.5 | -0.1444 | 0.00633 | -0.0269 | -22.812
-2 | -0.0897 | 0.00611 | -0.0262 | -14.6809
-1.5 | -0.0319 | 0.0061 | -0.026 | -5.2295
-1 | 0.0245 | 0.00606 | -0.0256 | 4.0429
-0.5 | 0.0795 | 0.00605 | -0.0249 | 13.1405
0 | 0.1346 | 0.00606 | -0.0242 | 22.2112
0.5 | 0.1886 | 0.00615 | -0.0233 | 30.6667
1 | 0.243 | 0.00627 | -0.0226 | 38.756
1.5 | 0.2945 | 0.0066 | -0.0212 | 44.6212
2 | 0.345 | 0.00708 | -0.0198 | 48.7288
2.5 | 0.3943 | 0.00773 | -0.0182 | 51.0091
3 | 0.4434 | 0.00836 | -0.0166 | 53.0383
3.5 | 0.4955 | 0.00886 | -0.0156 | 55.9255
4 | 0.5482 | 0.00928 | -0.0146 | 59.0733
4.5 | 0.5924 | 0.00856 | -0.0123 | 69.2056
5 | 0.6452 | 0.00872 | -0.0112 | 73.9908
5.5 | 0.6967 | 0.00902 | -0.0097 | 77.2395
6 | 0.7495 | 0.00924 | -0.0083 | 81.1147
6.5 | 0.8014 | 0.00965 | -0.0068 | 83.0466
7 | 0.8521 | 0.01023 | -0.005 | 83.2942
7.5 | 0.9061 | 0.0107 | -0.0038 | 84.6822
8 | 0.9624 | 0.01141 | -0.0033 | 84.3471
8.5 | 1.0214 | 0.01224 | -0.0034 | 83.4477
9.5 | 1.1496 | 0.01416 | -0.0059 | 81.1864
10 | 1.1919 | 0.01475 | -0.0023 | 80.8068
10.5 | 1.2328 | 0.01553 | 0.0016 | 79.3818
11 | 1.2705 | 0.01679 | 0.0056 | 75.67
11.5 | 1.312 | 0.01786 | 0.0091 | 73.4602
12 | 1.3469 | 0.01923 | 0.0133 | 70.0416
12.5 | 1.3738 | 0.02091 | 0.0187 | 65.7006
13 | 1.3984 | 0.02286 | 0.0236 | 61.1724
13.5 | 1.4145 | 0.02553 | 0.0286 | 55.4054
14 | 1.4153 | 0.02946 | 0.0339 | 48.0414
14.5 | 1.4129 | 0.03415 | 0.0373 | 41.3734
15 | 1.3995 | 0.04054 | 0.0388 | 34.5215
15.5 | 1.3751 | 0.04928 | 0.0371 | 27.9038
16 | 1.3363 | 0.06158 | 0.0312 | 21.7002
16.5 | 1.2752 | 0.07987 | 0.0198 | 15.9659
17 | 1.1708 | 0.10714 | 0.0043 | 10.9278
17.5 | 1.0699 | 0.13372 | -0.0104 | 8.001
18 | 0.9886 | 0.1597 | -0.0257 | 6.1904
18.5 | 0.9003 | 0.19363 | -0.045 | 4.6496
19 | 0.8563 | 0.22385 | -0.0595 | 3.8253

## 55. Re 2M Mach 0.50 (1)
BIGFOIL.COM POLAR EXPORT
rc1064c
RC10-64C |  |  |  | Cl Max: | 1.121 | at alpha= | 20 | deg
JavaFoil+Calcfoil stall+Eppler ext transition |  |  |  | L/D Max: | 59.42 | at alpha= | 6.5 | deg
Re: | 2000000 |  |  | Cd Min: | 0.0086 | at alpha= | -1 | deg
Mach: | 0.5 |  |  | Cl=0 at alpha= | -0.76812 | deg
|  |  |  | @ Cl=0.1, Cd= | 0.0089521
|  |  |  | @ Cl=0.4, Cd= | 0.010077
|  |  |  | @ Cl=0.6, Cd= | 0.012906
alpha (deg) | Cl | Cd | Cm | Cl/Cd
-20 | -1.039 | 0.17746 | 0.012 | -5.853
-19.5 | -1.013 | 0.17224 | 0.011 | -5.881
-19 | -0.987 | 0.17061 | 0.011 | -5.784
-18.5 | -0.959 | 0.16133 | 0.01 | -5.945
-18 | -0.933 | 0.16045 | 0.009 | -5.815
-17.5 | -0.907 | 0.15534 | 0.009 | -5.839
-17 | -0.881 | 0.15169 | 0.009 | -5.808
-16.5 | -0.854 | 0.14598 | 0.008 | -5.848
-16 | -0.826 | 0.13818 | 0.007 | -5.981
-15.5 | -0.8 | 0.13303 | 0.007 | -6.011
-15 | -0.773 | 0.13306 | 0.006 | -5.811
-14.5 | -0.748 | 0.12381 | 0.006 | -6.039
-14 | -0.719 | 0.11955 | 0.005 | -6.014
-13.5 | -0.692 | 0.11465 | 0.005 | -6.035
-13 | -0.665 | 0.11102 | 0.004 | -5.992
-12.5 | -0.639 | 0.10444 | 0.004 | -6.115
-12 | -0.612 | 0.10674 | 0.003 | -5.737
-11.5 | -0.584 | 0.09841 | 0.003 | -5.937
-11 | -0.557 | 0.09262 | 0.002 | -6.012
-10.5 | -0.53 | 0.09144 | 0.002 | -5.795
-10 | -0.503 | 0.08861 | 0.001 | -5.677
-9.5 | -0.476 | 0.08592 | 0.001 | -5.542
-9 | -0.449 | 0.08311 | 0.001 | -5.407
-8.5 | -0.421 | 0.07589 | 0 | -5.553
-8 | -0.395 | 0.06353 | 0 | -6.213
-7.5 | -0.368 | 0.05581 | -0.001 | -6.592
-7 | -0.341 | 0.05068 | -0.001 | -6.728
-6.5 | -0.466 | 0.04753 | -0.002 | -9.804
-6 | -0.511 | 0.03339 | -0.003 | -15.294
-5.5 | -0.582 | 0.01181 | -0.005 | -49.231
-5 | -0.54 | 0.01131 | -0.006 | -47.741
-4.5 | -0.488 | 0.01098 | -0.007 | -44.412
-4 | -0.429 | 0.01051 | -0.008 | -40.83
-3.5 | -0.367 | 0.01018 | -0.009 | -36.046
-3 | -0.302 | 0.0098 | -0.01 | -30.837
-2.5 | -0.236 | 0.00964 | -0.011 | -24.474
-2 | -0.168 | 0.00928 | -0.012 | -18.133
-1.5 | -0.1 | 0.00913 | -0.013 | -10.971
-1 | -0.032 | 0.0086 | -0.014 | -3.705
-0.5 | 0.037 | 0.00867 | -0.015 | 4.23
0 | 0.104 | 0.00897 | -0.016 | 11.629
0.5 | 0.172 | 0.00897 | -0.017 | 19.197
1 | 0.24 | 0.00893 | -0.018 | 26.866
1.5 | 0.308 | 0.00929 | -0.019 | 33.113
2 | 0.375 | 0.00939 | -0.02 | 39.939
2.5 | 0.442 | 0.01123 | -0.021 | 39.333
3 | 0.508 | 0.01241 | -0.021 | 40.913
3.5 | 0.573 | 0.01273 | -0.022 | 44.972
4 | 0.636 | 0.01314 | -0.023 | 48.434
4.5 | 0.699 | 0.01355 | -0.024 | 51.561
5 | 0.758 | 0.01408 | -0.025 | 53.87
5.5 | 0.813 | 0.01457 | -0.026 | 55.777
6 | 0.859 | 0.01516 | -0.027 | 56.666
6.5 | 0.894 | 0.01505 | -0.028 | 59.42
7 | 0.91 | 0.01606 | -0.029 | 56.657
7.5 | 0.883 | 0.0176 | -0.03 | 50.154
8 | 0.478 | 0.0612 | -0.015 | 7.817
8.5 | 0.505 | 0.06972 | -0.015 | 7.241
9 | 0.532 | 0.08525 | -0.015 | 6.236
9.5 | 0.558 | 0.08866 | -0.015 | 6.299
10 | 0.585 | 0.08577 | -0.016 | 6.823
10.5 | 0.612 | 0.09291 | -0.016 | 6.587
11 | 0.64 | 0.09509 | -0.018 | 6.727
11.5 | 0.668 | 0.10203 | -0.019 | 6.543
12 | 0.694 | 0.09985 | -0.019 | 6.946
12.5 | 0.72 | 0.10482 | -0.02 | 6.869
13 | 0.747 | 0.11294 | -0.02 | 6.612
13.5 | 0.774 | 0.11678 | -0.021 | 6.624
14 | 0.801 | 0.11904 | -0.022 | 6.729
14.5 | 0.829 | 0.1258 | -0.024 | 6.593
15 | 0.854 | 0.13248 | -0.023 | 6.448
15.5 | 0.88 | 0.1378 | -0.024 | 6.39
16 | 0.908 | 0.14152 | -0.025 | 6.415
16.5 | 0.935 | 0.14757 | -0.026 | 6.335
17 | 0.961 | 0.14448 | -0.026 | 6.651
17.5 | 0.987 | 0.15406 | -0.027 | 6.407
18 | 1.015 | 0.15561 | -0.028 | 6.523
18.5 | 1.041 | 0.16711 | -0.029 | 6.228
19 | 1.067 | 0.16764 | -0.029 | 6.366
19.5 | 1.093 | 0.17108 | -0.03 | 6.39
20 | 1.121 | 0.1793 | -0.031 | 6.252

## 56. Re 2M Mach 0.50 (2)
BIGFOIL.COM POLAR EXPORT
rc1064c
RC10-64C |  |  |  | Cl Max: | 1.0621 | at alpha= | 8.5 | deg
XFOIL ncrit=9 |  |  |  | L/D Max: | 76.6667 | at alpha= | 5.5 | deg
Re: | 2000000 |  |  | Cd Min: | 0.26664 | at alpha= | -20 | deg
Mach: | 0.5 |  |  | Cl=0 at alpha= | -1.2155 | deg
|  |  |  | @ Cl=0.1, Cd= | 0.0063
|  |  |  | @ Cl=0.4, Cd= | 0.0079307
|  |  |  | @ Cl=0.6, Cd= | 0.010011
alpha (deg) | Cl | Cd | Cm | Cl/Cd
-20 | -0.803 | 0.26664 | 0.0493 | -3.0116
-19.5 | -0.7829 | 0.25745 | 0.0446 | -3.041
-19 | -0.7773 | 0.25093 | 0.0452 | -3.0977
-18.5 | -0.7741 | 0.24458 | 0.0465 | -3.165
-18 | -0.7424 | 0.23402 | 0.0373 | -3.1724
-17.5 | -0.7221 | 0.227 | 0.0333 | -3.1811
-17 | -0.7025 | 0.21952 | 0.0293 | -3.2002
-16.5 | -0.6836 | 0.21055 | 0.0248 | -3.2467
-16 | -0.6664 | 0.20169 | 0.0205 | -3.3041
-15.5 | -0.6488 | 0.19427 | 0.017 | -3.3397
-15 | -0.6327 | 0.18539 | 0.013 | -3.4128
-14.5 | -0.6178 | 0.17665 | 0.0091 | -3.4973
-14 | -0.6046 | 0.16772 | 0.0053 | -3.6048
-13.5 | -0.5948 | 0.15766 | 0.0011 | -3.7727
-13 | -0.5828 | 0.14964 | -0.0023 | -3.8947
-12.5 | -0.5709 | 0.1418 | -0.0055 | -4.0261
-12 | -0.562 | 0.13318 | -0.009 | -4.2199
-10.5 | -0.5742 | 0.10519 | -0.0159 | -5.4587
-9.5 | -0.5668 | 0.08167 | -0.0352 | -6.9401
-8 | -0.6122 | 0.04259 | -0.0705 | -14.3743
-7.5 | -0.6332 | 0.03262 | -0.068 | -19.4114
-7 | -0.65 | 0.0222 | -0.0616 | -29.2793
-6.5 | -0.6326 | 0.01568 | -0.0546 | -40.3444
-6 | -0.5858 | 0.01274 | -0.0494 | -45.9812
-5.5 | -0.5289 | 0.01112 | -0.0455 | -47.5629
-5 | -0.4693 | 0.0101 | -0.0421 | -46.4653
-4.5 | -0.4079 | 0.0091 | -0.0395 | -44.8242
-4 | -0.3421 | 0.00832 | -0.0382 | -41.1178
-3.5 | -0.2798 | 0.00755 | -0.036 | -37.0596
-3 | -0.2235 | 0.00707 | -0.033 | -31.6124
-2.5 | -0.1616 | 0.00678 | -0.0316 | -23.8348
-2 | -0.0995 | 0.00643 | -0.0304 | -15.4743
-1.5 | -0.0355 | 0.00628 | -0.0297 | -5.6529
-1 | 0.0269 | 0.00626 | -0.0286 | 4.2971
-0.5 | 0.0894 | 0.0063 | -0.0276 | 14.1905
0 | 0.1508 | 0.0063 | -0.0265 | 23.9365
0.5 | 0.2111 | 0.00638 | -0.0251 | 33.0878
1 | 0.2713 | 0.00655 | -0.0238 | 41.4198
1.5 | 0.3276 | 0.00698 | -0.0216 | 46.9341
2 | 0.3814 | 0.00766 | -0.0191 | 49.7911
2.5 | 0.435 | 0.00844 | -0.0166 | 51.5403
3 | 0.4919 | 0.00909 | -0.0145 | 54.1144
3.5 | 0.5506 | 0.00966 | -0.0126 | 56.9979
4 | 0.6111 | 0.01009 | -0.0106 | 60.5649
4.5 | 0.6735 | 0.01047 | -0.0088 | 64.3266
5 | 0.7257 | 0.00997 | -0.0053 | 72.7884
5.5 | 0.7843 | 0.01023 | -0.0022 | 76.6667
6 | 0.8394 | 0.01102 | 0.0018 | 76.1706
6.5 | 0.8955 | 0.01186 | 0.0062 | 75.5059
7 | 0.9485 | 0.013 | 0.0113 | 72.9615
7.5 | 0.9935 | 0.01494 | 0.0176 | 66.4993
8 | 1.0382 | 0.01814 | 0.023 | 57.2326
8.5 | 1.0621 | 0.02255 | 0.0296 | 47.0998
9 | 1.0306 | 0.02893 | 0.0397 | 35.6239
9.5 | 0.9903 | 0.03696 | 0.0446 | 26.7938
10 | 0.951 | 0.04698 | 0.0424 | 20.2427
10.5 | 0.9141 | 0.05998 | 0.0336 | 15.2401
11 | 0.8755 | 0.07708 | 0.0214 | 11.3583
11.5 | 0.836 | 0.09298 | 0.0122 | 8.9912
12 | 0.8044 | 0.10734 | 0.0043 | 7.4939
12.5 | 0.7866 | 0.11992 | -0.0022 | 6.5594
13 | 0.781 | 0.13084 | -0.0077 | 5.9691
13.5 | 0.7677 | 0.14415 | -0.0145 | 5.3257

## 57. Re 3M Mach 0.00 (1)
BIGFOIL.COM POLAR EXPORT
rc1064c
RC10-64C |  |  |  | Cl Max: | 1.176 | at alpha= | 12 | deg
JavaFoil+Calcfoil stall+Eppler ext transition |  |  |  | L/D Max: | 72.488 | at alpha= | 11 | deg
Re: | 3000000 |  |  | Cd Min: | 0.00795 | at alpha= | -1.5 | deg
Mach: | 0 |  |  | Cl=0 at alpha= | -0.76667 | deg
|  |  |  | @ Cl=0.1, Cd= | 0.0082583
|  |  |  | @ Cl=0.4, Cd= | 0.0096709
|  |  |  | @ Cl=0.6, Cd= | 0.011654
alpha (deg) | Cl | Cd | Cm | Cl/Cd
-14 | -0.761 | 0.09718 | 0.005 | -7.835
-13.5 | -0.777 | 0.08964 | 0.004 | -8.673
-13 | -0.788 | 0.08416 | 0.004 | -9.363
-12.5 | -0.787 | 0.07978 | 0.004 | -9.862
-12 | -0.785 | 0.07338 | 0.003 | -10.7
-11.5 | -0.782 | 0.06643 | 0.003 | -11.777
-11 | -0.776 | 0.06053 | 0.003 | -12.821
-10.5 | -0.773 | 0.05087 | 0.003 | -15.194
-10 | -0.756 | 0.0474 | 0.002 | -15.951
-9.5 | -0.736 | 0.04402 | 0.001 | -16.721
-9 | -0.84 | 0.01273 | 0.001 | -65.965
-8.5 | -0.807 | 0.0122 | 0 | -66.125
-8 | -0.77 | 0.0117 | 0 | -65.798
-7.5 | -0.73 | 0.01118 | -0.001 | -65.304
-7 | -0.687 | 0.01079 | -0.002 | -63.611
-6.5 | -0.641 | 0.01049 | -0.003 | -61.076
-6 | -0.592 | 0.01018 | -0.004 | -58.165
-5.5 | -0.541 | 0.00989 | -0.005 | -54.699
-5 | -0.488 | 0.00962 | -0.005 | -50.738
-4.5 | -0.434 | 0.0095 | -0.006 | -45.644
-4 | -0.378 | 0.00923 | -0.007 | -40.969
-3.5 | -0.321 | 0.00896 | -0.008 | -35.843
-3 | -0.263 | 0.00888 | -0.009 | -29.656
-2.5 | -0.205 | 0.00854 | -0.009 | -24.02
-2 | -0.146 | 0.00846 | -0.01 | -17.269
-1.5 | -0.087 | 0.00795 | -0.011 | -10.933
-1 | -0.028 | 0.00804 | -0.012 | -3.437
-0.5 | 0.032 | 0.00812 | -0.013 | 3.915
0 | 0.09 | 0.00826 | -0.014 | 10.952
0.5 | 0.149 | 0.00825 | -0.014 | 18.106
1 | 0.208 | 0.00841 | -0.015 | 24.739
1.5 | 0.267 | 0.00855 | -0.016 | 31.197
2 | 0.325 | 0.00909 | -0.017 | 35.769
2.5 | 0.383 | 0.00924 | -0.018 | 41.525
3 | 0.441 | 0.01071 | -0.019 | 41.215
3.5 | 0.499 | 0.0112 | -0.019 | 44.531
4 | 0.556 | 0.01141 | -0.02 | 48.683
4.5 | 0.612 | 0.01172 | -0.021 | 52.233
5 | 0.667 | 0.01205 | -0.022 | 55.388
5.5 | 0.722 | 0.01168 | -0.023 | 61.788
6 | 0.774 | 0.01193 | -0.024 | 64.856
6.5 | 0.824 | 0.01283 | -0.024 | 64.234
7 | 0.872 | 0.01263 | -0.025 | 69.036
7.5 | 0.918 | 0.01301 | -0.026 | 70.583
8 | 0.961 | 0.01337 | -0.027 | 71.879
8.5 | 1.001 | 0.01385 | -0.028 | 72.276
9 | 1.038 | 0.01438 | -0.028 | 72.194
9.5 | 1.072 | 0.0149 | -0.029 | 71.913
10 | 1.101 | 0.01554 | -0.03 | 70.889
10.5 | 1.127 | 0.01627 | -0.031 | 69.289
11 | 1.149 | 0.01585 | -0.031 | 72.488
11.5 | 1.167 | 0.01655 | -0.032 | 70.521
12 | 1.176 | 0.01768 | -0.033 | 66.494
12.5 | 1.142 | 0.02292 | -0.033 | 49.82
13 | 1.101 | 0.03004 | -0.032 | 36.652
13.5 | 0.975 | 0.07584 | -0.025 | 12.851
14 | 0.946 | 0.08811 | -0.023 | 10.737
14.5 | 0.922 | 0.09544 | -0.023 | 9.659
15 | 0.898 | 0.10285 | -0.023 | 8.729
15.5 | 0.87 | 0.11 | -0.022 | 7.912
16 | 0.843 | 0.11628 | -0.023 | 7.248
16.5 | 0.813 | 0.12393 | -0.023 | 6.562
17 | 0.782 | 0.13344 | -0.022 | 5.86

## 58. Re 3M Mach 0.00 (2)
BIGFOIL.COM POLAR EXPORT
rc1064c
RC10-64C |  |  |  | Cl Max: | 1.6266 | at alpha= | 18 | deg
XFOIL ncrit=9 |  |  |  | L/D Max: | 98.3886 | at alpha= | 9 | deg
Re: | 3000000 |  |  | Cd Min: | 0.06844 | at alpha= | 20 | deg
Mach: | 0 |  |  | Cl=0 at alpha= | -1.1811 | deg
|  |  |  | @ Cl=0.1, Cd= | 0.0057247
|  |  |  | @ Cl=0.4, Cd= | 0.0077425
|  |  |  | @ Cl=0.6, Cd= | 0.0091702
alpha (deg) | Cl | Cd | Cm | Cl/Cd
-18.5 | -1.3758 | 0.05263 | -0.0583 | -26.141
-18 | -1.4148 | 0.04133 | -0.0638 | -34.2318
-17.5 | -1.4237 | 0.03572 | -0.0637 | -39.8572
-17 | -1.4488 | 0.02974 | -0.0601 | -48.7155
-16.5 | -1.4476 | 0.02643 | -0.0557 | -54.7711
-16 | -1.4298 | 0.02437 | -0.0519 | -58.6705
-15.5 | -1.4039 | 0.02288 | -0.0485 | -61.3593
-15 | -1.3714 | 0.02163 | -0.0459 | -63.4027
-14.5 | -1.3337 | 0.02046 | -0.044 | -65.1857
-14 | -1.2933 | 0.01939 | -0.0424 | -66.6993
-13.5 | -1.2506 | 0.01843 | -0.041 | -67.8568
-13 | -1.2057 | 0.0176 | -0.0399 | -68.5057
-12.5 | -1.1589 | 0.01689 | -0.039 | -68.6146
-12 | -1.1209 | 0.01507 | -0.0368 | -74.3796
-11.5 | -1.0734 | 0.01431 | -0.0359 | -75.0105
-11 | -1.0246 | 0.01367 | -0.0351 | -74.9525
-10.5 | -0.9751 | 0.01306 | -0.0344 | -74.6631
-10 | -0.9248 | 0.01252 | -0.0337 | -73.8658
-9.5 | -0.8739 | 0.01223 | -0.0332 | -71.4554
-9 | -0.825 | 0.01141 | -0.0322 | -72.305
-8.5 | -0.7759 | 0.01059 | -0.0312 | -73.2672
-8 | -0.7246 | 0.01012 | -0.0306 | -71.6008
-7.5 | -0.6748 | 0.00991 | -0.0295 | -68.0928
-7 | -0.6214 | 0.0094 | -0.0292 | -66.1064
-6.5 | -0.5681 | 0.00906 | -0.0289 | -62.7042
-6 | -0.517 | 0.00854 | -0.028 | -60.5386
-5.5 | -0.463 | 0.00813 | -0.0277 | -56.9496
-5 | -0.4084 | 0.00774 | -0.0276 | -52.7649
-4 | -0.2987 | 0.00678 | -0.0273 | -44.056
-3 | -0.1964 | 0.00611 | -0.0253 | -32.144
-2.5 | -0.1424 | 0.00588 | -0.025 | -24.2177
-2 | -0.0888 | 0.00557 | -0.0247 | -15.9425
-1.5 | -0.0345 | 0.00558 | -0.0243 | -6.1828
-1 | 0.0196 | 0.00561 | -0.0239 | 3.4938
-0.5 | 0.0735 | 0.00567 | -0.0234 | 12.963
0 | 0.1268 | 0.00578 | -0.0229 | 21.9377
0.5 | 0.1805 | 0.0059 | -0.0224 | 30.5932
1 | 0.2319 | 0.00611 | -0.0216 | 37.9542
1.5 | 0.2812 | 0.00654 | -0.0203 | 42.9969
2 | 0.3306 | 0.00702 | -0.0192 | 47.094
2.5 | 0.38 | 0.00757 | -0.0181 | 50.1982
3 | 0.431 | 0.00801 | -0.0173 | 53.8077
3.5 | 0.4828 | 0.0084 | -0.0167 | 57.4762
4 | 0.535 | 0.00875 | -0.0161 | 61.1429
4.5 | 0.5872 | 0.00911 | -0.0156 | 64.4566
5 | 0.6404 | 0.00936 | -0.0152 | 68.4188
7 | 0.8503 | 0.01048 | -0.0135 | 81.1355
7.5 | 0.8947 | 0.00965 | -0.0119 | 92.715
8 | 0.9421 | 0.00996 | -0.0105 | 94.5884
8.5 | 0.9907 | 0.01017 | -0.0093 | 97.414
9 | 1.038 | 0.01055 | -0.0078 | 98.3886
9.5 | 1.0916 | 0.01121 | -0.0079 | 97.3773
10 | 1.1504 | 0.01175 | -0.0093 | 97.9064
10.5 | 1.211 | 0.01235 | -0.0112 | 98.0567
11 | 1.2575 | 0.01306 | -0.0101 | 96.2864
11.5 | 1.2973 | 0.01371 | -0.0075 | 94.6244
12 | 1.3398 | 0.01434 | -0.0056 | 93.431
12.5 | 1.3808 | 0.01517 | -0.0036 | 91.0218
13 | 1.4205 | 0.01609 | -0.0014 | 88.2846
13.5 | 1.4597 | 0.01697 | 0.0007 | 86.0165
14 | 1.4933 | 0.01805 | 0.0036 | 82.7313
14.5 | 1.5193 | 0.01938 | 0.0077 | 78.3953
15 | 1.5476 | 0.02057 | 0.0111 | 75.2358
15.5 | 1.5717 | 0.02212 | 0.0145 | 71.0533
16 | 1.5917 | 0.02399 | 0.0181 | 66.3485
16.5 | 1.605 | 0.02641 | 0.0218 | 60.7724
17 | 1.6112 | 0.02964 | 0.0252 | 54.359
17.5 | 1.6214 | 0.0328 | 0.0274 | 49.4329
18 | 1.6266 | 0.03672 | 0.0289 | 44.2974
18.5 | 1.6245 | 0.04175 | 0.0295 | 38.9102
19 | 1.6144 | 0.04823 | 0.0287 | 33.4729
19.5 | 1.5948 | 0.05676 | 0.0262 | 28.0973
20 | 1.56 | 0.06844 | 0.0211 | 22.7937

## 59. Re 3M Mach 0.10 (1)
BIGFOIL.COM POLAR EXPORT
rc1064c
RC10-64C |  |  |  | Cl Max: | 1.166 | at alpha= | 12 | deg
JavaFoil+Calcfoil stall+Eppler ext transition |  |  |  | L/D Max: | 71.944 | at alpha= | 8.5 | deg
Re: | 3000000 |  |  | Cd Min: | 0.00795 | at alpha= | -1.5 | deg
Mach: | 0.1 |  |  | Cl=0 at alpha= | -0.76667 | deg
|  |  |  | @ Cl=0.1, Cd= | 0.00823
|  |  |  | @ Cl=0.4, Cd= | 0.010287
|  |  |  | @ Cl=0.6, Cd= | 0.011658
alpha (deg) | Cl | Cd | Cm | Cl/Cd
-14 | -0.736 | 0.09868 | 0.005 | -7.46
-13.5 | -0.755 | 0.09197 | 0.004 | -8.205
-13 | -0.77 | 0.0855 | 0.004 | -9.001
-12.5 | -0.771 | 0.08088 | 0.004 | -9.537
-12 | -0.771 | 0.07533 | 0.003 | -10.233
-11.5 | -0.769 | 0.0686 | 0.003 | -11.217
-11 | -0.765 | 0.06224 | 0.003 | -12.3
-10.5 | -0.765 | 0.05283 | 0.002 | -14.471
-10 | -0.751 | 0.04798 | 0.002 | -15.66
-9.5 | -0.733 | 0.04435 | 0.001 | -16.527
-9 | -0.838 | 0.0128 | 0.001 | -65.448
-8.5 | -0.806 | 0.01232 | 0 | -65.413
-8 | -0.77 | 0.01178 | 0 | -65.406
-7.5 | -0.731 | 0.01135 | -0.001 | -64.407
-7 | -0.688 | 0.01082 | -0.002 | -63.624
-6.5 | -0.642 | 0.01049 | -0.003 | -61.249
-6 | -0.594 | 0.01019 | -0.004 | -58.306
-5.5 | -0.543 | 0.0099 | -0.005 | -54.851
-5 | -0.49 | 0.00961 | -0.005 | -51.03
-4.5 | -0.436 | 0.00951 | -0.006 | -45.815
-4 | -0.38 | 0.00924 | -0.007 | -41.091
-3.5 | -0.323 | 0.00903 | -0.008 | -35.736
-3 | -0.265 | 0.00887 | -0.009 | -29.826
-2.5 | -0.206 | 0.00859 | -0.01 | -23.989
-2 | -0.147 | 0.00845 | -0.01 | -17.377
-1.5 | -0.087 | 0.00795 | -0.011 | -10.988
-1 | -0.028 | 0.00803 | -0.012 | -3.46
-0.5 | 0.032 | 0.00816 | -0.013 | 3.914
0 | 0.091 | 0.00823 | -0.014 | 11.044
0.5 | 0.15 | 0.00823 | -0.015 | 18.237
1 | 0.209 | 0.00847 | -0.015 | 24.678
1.5 | 0.268 | 0.00853 | -0.016 | 31.449
2 | 0.327 | 0.00916 | -0.017 | 35.691
2.5 | 0.385 | 0.01014 | -0.018 | 37.994
3 | 0.444 | 0.01072 | -0.019 | 41.367
3.5 | 0.501 | 0.01124 | -0.02 | 44.59
4 | 0.558 | 0.01143 | -0.02 | 48.835
4.5 | 0.615 | 0.01174 | -0.021 | 52.383
5 | 0.671 | 0.01201 | -0.022 | 55.82
5.5 | 0.725 | 0.01178 | -0.023 | 61.546
6 | 0.777 | 0.01205 | -0.024 | 64.475
6.5 | 0.827 | 0.01287 | -0.025 | 64.297
7 | 0.875 | 0.01267 | -0.025 | 69.099
7.5 | 0.921 | 0.01309 | -0.026 | 70.332
8 | 0.964 | 0.01351 | -0.027 | 71.347
8.5 | 1.003 | 0.01395 | -0.028 | 71.944
9 | 1.039 | 0.0145 | -0.029 | 71.67
9.5 | 1.072 | 0.0151 | -0.029 | 70.998
10 | 1.1 | 0.01565 | -0.03 | 70.298
10.5 | 1.125 | 0.0164 | -0.031 | 68.557
11 | 1.145 | 0.01603 | -0.032 | 71.395
11.5 | 1.16 | 0.01703 | -0.032 | 68.132
12 | 1.166 | 0.01813 | -0.033 | 64.309
12.5 | 1.086 | 0.03185 | -0.031 | 34.086
13 | 0.983 | 0.06711 | -0.026 | 14.65
13.5 | 0.946 | 0.08232 | -0.023 | 11.496
14 | 0.919 | 0.09144 | -0.022 | 10.048
14.5 | 0.896 | 0.09584 | -0.023 | 9.344
15 | 0.866 | 0.10439 | -0.022 | 8.292
15.5 | 0.834 | 0.11215 | -0.022 | 7.439
16 | 0.802 | 0.11909 | -0.022 | 6.735
16.5 | 0.768 | 0.12719 | -0.022 | 6.039
17 | 0.734 | 0.1363 | -0.022 | 5.384

## 60. Re 3M Mach 0.10 (2)
BIGFOIL.COM POLAR EXPORT
rc1064c
RC10-64C |  |  |  | Cl Max: | 1.6044 | at alpha= | 17.5 | deg
XFOIL ncrit=9 |  |  |  | L/D Max: | 97.9644 | at alpha= | 9 | deg
Re: | 3000000 |  |  | Cd Min: | 0.23677 | at alpha= | -20 | deg
Mach: | 0.1 |  |  | Cl=0 at alpha= | -1.1807 | deg
|  |  |  | @ Cl=0.1, Cd= | 0.0057285
|  |  |  | @ Cl=0.4, Cd= | 0.007742
|  |  |  | @ Cl=0.6, Cd= | 0.0091789
alpha (deg) | Cl | Cd | Cm | Cl/Cd
-20 | -0.7371 | 0.23677 | 0.0397 | -3.1131
-19.5 | -0.7238 | 0.22829 | 0.0353 | -3.1705
-17.5 | -1.3554 | 0.04524 | -0.0645 | -29.9602
-17 | -1.3773 | 0.03756 | -0.0661 | -36.6693
-16.5 | -1.3986 | 0.03156 | -0.0636 | -44.3156
-16 | -1.4094 | 0.02719 | -0.0586 | -51.8352
-15.5 | -1.3957 | 0.02473 | -0.0542 | -56.4375
-15 | -1.3708 | 0.02309 | -0.0503 | -59.3677
-14.5 | -1.3361 | 0.02171 | -0.0478 | -61.5431
-14 | -1.2975 | 0.02044 | -0.0457 | -63.4785
-13.5 | -1.2563 | 0.01929 | -0.0439 | -65.127
-13 | -1.2125 | 0.01827 | -0.0424 | -66.3656
-12.5 | -1.1652 | 0.01753 | -0.0413 | -66.4689
-12 | -1.1259 | 0.01581 | -0.0391 | -71.2144
-11.5 | -1.0803 | 0.01474 | -0.0377 | -73.2904
-11 | -1.0313 | 0.01403 | -0.0367 | -73.5068
-10.5 | -0.9814 | 0.01337 | -0.0358 | -73.4031
-10 | -0.931 | 0.01275 | -0.035 | -73.0196
-9.5 | -0.8798 | 0.0124 | -0.0342 | -70.9516
-9 | -0.8276 | 0.01197 | -0.0336 | -69.1395
-8.5 | -0.7807 | 0.01075 | -0.0321 | -72.6233
-8 | -0.7292 | 0.01023 | -0.0313 | -71.2805
-7.5 | -0.6789 | 0.01 | -0.0302 | -67.89
-7 | -0.6253 | 0.00946 | -0.0298 | -66.0994
-6.5 | -0.5716 | 0.00911 | -0.0293 | -62.7442
-6 | -0.5202 | 0.0086 | -0.0284 | -60.4884
-5.5 | -0.4657 | 0.00816 | -0.0281 | -57.0711
-5 | -0.4108 | 0.00776 | -0.0279 | -52.9381
-4 | -0.3004 | 0.00677 | -0.0275 | -44.3722
-3 | -0.1975 | 0.00612 | -0.0255 | -32.2712
-2.5 | -0.1431 | 0.00589 | -0.0252 | -24.2954
-2 | -0.0891 | 0.00559 | -0.0248 | -15.9392
-1.5 | -0.0348 | 0.00558 | -0.0244 | -6.2366
-1 | 0.0197 | 0.00562 | -0.024 | 3.5053
-0.5 | 0.0739 | 0.00567 | -0.0236 | 13.0335
0 | 0.1274 | 0.00579 | -0.023 | 22.0035
1 | 0.2331 | 0.00612 | -0.0216 | 38.0882
1.5 | 0.2826 | 0.00655 | -0.0204 | 43.145
2 | 0.3323 | 0.00703 | -0.0192 | 47.2688
2.5 | 0.382 | 0.00758 | -0.0181 | 50.3958
3 | 0.4331 | 0.00804 | -0.0172 | 53.8682
3.5 | 0.4852 | 0.00842 | -0.0166 | 57.6247
4 | 0.5377 | 0.00878 | -0.016 | 61.2415
4.5 | 0.5903 | 0.00913 | -0.0154 | 64.655
5 | 0.6438 | 0.0094 | -0.015 | 68.4894
7 | 0.8553 | 0.01052 | -0.0131 | 81.3023
7.5 | 0.9 | 0.00973 | -0.0115 | 92.4974
8 | 0.948 | 0.01003 | -0.01 | 94.5165
8.5 | 0.9969 | 0.01026 | -0.0087 | 97.1637
9 | 1.0443 | 0.01066 | -0.007 | 97.9644
9.5 | 1.0981 | 0.01137 | -0.007 | 96.5787
10 | 1.1578 | 0.01189 | -0.0084 | 97.3759
10.5 | 1.2189 | 0.01254 | -0.0101 | 97.201
11 | 1.263 | 0.01337 | -0.0083 | 94.4652
11.5 | 1.305 | 0.01392 | -0.0059 | 93.75
12 | 1.3474 | 0.01464 | -0.0037 | 92.0355
12.5 | 1.387 | 0.01565 | -0.0013 | 88.6262
13 | 1.4283 | 0.01647 | 0.0009 | 86.7213
13.5 | 1.4657 | 0.01752 | 0.0035 | 83.6587
14 | 1.4932 | 0.01889 | 0.0077 | 79.0471
14.5 | 1.5225 | 0.02006 | 0.0114 | 75.8973
15 | 1.5479 | 0.02157 | 0.0151 | 71.7617
15.5 | 1.5685 | 0.02345 | 0.0189 | 66.887
16 | 1.5822 | 0.02591 | 0.023 | 61.0652
16.5 | 1.5901 | 0.02901 | 0.0266 | 54.8121
17 | 1.6007 | 0.03218 | 0.0291 | 49.7421
17.5 | 1.6044 | 0.03626 | 0.0309 | 44.2471
18 | 1.601 | 0.0415 | 0.0316 | 38.5783
18.5 | 1.5887 | 0.04835 | 0.0308 | 32.8583
19 | 1.5651 | 0.05757 | 0.0278 | 27.186
19.5 | 1.525 | 0.07032 | 0.0219 | 21.6866
20 | 1.4512 | 0.09008 | 0.0112 | 16.1101

## 61. Re 3M Mach 0.25 (1)
BIGFOIL.COM POLAR EXPORT
rc1064c
RC10-64C |  |  |  | Cl Max: | 1.096 | at alpha= | 10.5 | deg
JavaFoil+Calcfoil stall+Eppler ext transition |  |  |  | L/D Max: | 70.037 | at alpha= | 8 | deg
Re: | 3000000 |  |  | Cd Min: | 0.00801 | at alpha= | -1.5 | deg
Mach: | 0.25 |  |  | Cl=0 at alpha= | -0.76613 | deg
|  |  |  | @ Cl=0.1, Cd= | 0.0082688
|  |  |  | @ Cl=0.4, Cd= | 0.010196
|  |  |  | @ Cl=0.6, Cd= | 0.14335
alpha (deg) | Cl | Cd | Cm | Cl/Cd
-13 | -0.608 | 0.11715 | 0.003 | -5.194
-12.5 | -0.637 | 0.08961 | 0.003 | -7.11
-12 | -0.659 | 0.08257 | 0.003 | -7.981
-11.5 | -0.676 | 0.07768 | 0.003 | -8.697
-11 | -0.687 | 0.07239 | 0.002 | -9.485
-10.5 | -0.694 | 0.06558 | 0.002 | -10.581
-10 | -0.695 | 0.06034 | 0.002 | -11.511
-9.5 | -0.697 | 0.05158 | 0.001 | -13.511
-9 | -0.692 | 0.04392 | 0.001 | -15.766
-8.5 | -0.675 | 0.04033 | 0 | -16.734
-8 | -0.768 | 0.01228 | 0 | -62.568
-7.5 | -0.734 | 0.01169 | -0.001 | -62.811
-7 | -0.695 | 0.01121 | -0.002 | -62.031
-6.5 | -0.652 | 0.01075 | -0.003 | -60.625
-6 | -0.605 | 0.01042 | -0.004 | -58.017
-5.5 | -0.554 | 0.01009 | -0.005 | -54.923
-5 | -0.501 | 0.00977 | -0.006 | -51.322
-4.5 | -0.446 | 0.00963 | -0.006 | -46.343
-4 | -0.389 | 0.00937 | -0.007 | -41.562
-3.5 | -0.331 | 0.00914 | -0.008 | -36.241
-3 | -0.272 | 0.00899 | -0.009 | -30.212
-2.5 | -0.212 | 0.00861 | -0.01 | -24.57
-2 | -0.151 | 0.00854 | -0.011 | -17.654
-1.5 | -0.09 | 0.00801 | -0.012 | -11.211
-1 | -0.029 | 0.0081 | -0.012 | -3.522
-0.5 | 0.033 | 0.00818 | -0.013 | 4.015
0 | 0.093 | 0.00827 | -0.014 | 11.296
0.5 | 0.154 | 0.00826 | -0.015 | 18.664
1 | 0.215 | 0.00853 | -0.016 | 25.2
1.5 | 0.275 | 0.00857 | -0.017 | 32.139
2 | 0.336 | 0.00921 | -0.018 | 36.447
2.5 | 0.396 | 0.01019 | -0.018 | 38.862
3 | 0.455 | 0.01028 | -0.019 | 44.288
3.5 | 0.515 | 0.01139 | -0.02 | 45.189
4 | 0.573 | 0.01161 | -0.021 | 49.356
4.5 | 0.631 | 0.01196 | -0.022 | 52.748
5 | 0.688 | 0.01223 | -0.023 | 56.246
5.5 | 0.743 | 0.01191 | -0.024 | 62.362
6 | 0.795 | 0.01232 | -0.024 | 64.56
6.5 | 0.845 | 0.01259 | -0.025 | 67.097
7 | 0.892 | 0.01296 | -0.026 | 68.842
7.5 | 0.936 | 0.01345 | -0.027 | 69.573
8 | 0.975 | 0.01393 | -0.028 | 70.037
8.5 | 1.011 | 0.01449 | -0.028 | 69.734
9 | 1.041 | 0.01512 | -0.029 | 68.843
9.5 | 1.065 | 0.01588 | -0.03 | 67.072
10 | 1.084 | 0.01678 | -0.031 | 64.6
10.5 | 1.096 | 0.01754 | -0.032 | 62.459
11 | 1.077 | 0.02204 | -0.032 | 48.894
11.5 | 1.026 | 0.03091 | -0.03 | 33.206
12 | 0.906 | 0.07293 | -0.022 | 12.428
12.5 | 0.866 | 0.08321 | -0.02 | 10.405
13 | 0.824 | 0.08963 | -0.02 | 9.192
13.5 | 0.773 | 0.09749 | -0.019 | 7.924
14 | 0.716 | 0.1071 | -0.019 | 6.681
14.5 | 0.653 | 0.11608 | -0.019 | 5.623
15 | 0.584 | 0.12927 | -0.019 | 4.518
15.5 | 0.511 | 0.14335 | -0.019 | 3.564

## 62. Re 3M Mach 0.25 (2)
BIGFOIL.COM POLAR EXPORT
rc1064c
RC10-64C |  |  |  | Cl Max: | 1.4906 | at alpha= | 14.5 | deg
XFOIL ncrit=9 |  |  |  | L/D Max: | 95.3747 | at alpha= | 8.5 | deg
Re: | 3000000 |  |  | Cd Min: | 0.20174 | at alpha= | 19.5 | deg
Mach: | 0.25 |  |  | Cl=0 at alpha= | -1.1791 | deg
|  |  |  | @ Cl=0.1, Cd= | 0.0057578
|  |  |  | @ Cl=0.4, Cd= | 0.0077707
|  |  |  | @ Cl=0.6, Cd= | 0.0092001
alpha (deg) | Cl | Cd | Cm | Cl/Cd
-17.5 | -0.6772 | 0.2002 | 0.0194 | -3.3826
-17 | -0.6607 | 0.19394 | 0.0158 | -3.4067
-16.5 | -0.6465 | 0.18666 | 0.012 | -3.4635
-16 | -0.6386 | 0.17705 | 0.0077 | -3.6069
-15.5 | -0.6458 | 0.1628 | 0.002 | -3.9668
-15 | -0.6348 | 0.15557 | -0.0015 | -4.0805
-14.5 | -0.6263 | 0.14779 | -0.005 | -4.2378
-14 | -1.0711 | 0.04812 | -0.068 | -22.2589
-13.5 | -1.1231 | 0.03683 | -0.0703 | -30.4942
-13 | -1.1442 | 0.0308 | -0.0656 | -37.1494
-12.5 | -1.1448 | 0.02651 | -0.0594 | -43.1837
-12 | -1.1212 | 0.02324 | -0.0552 | -48.2444
-11.5 | -1.0881 | 0.02062 | -0.0516 | -52.7692
-11 | -1.0538 | 0.01788 | -0.0479 | -58.9374
-10.5 | -1.0105 | 0.01598 | -0.045 | -63.2353
-10 | -0.9599 | 0.01488 | -0.0431 | -64.5094
-9.5 | -0.9092 | 0.01392 | -0.0411 | -65.3161
-9 | -0.8562 | 0.0131 | -0.0395 | -65.3588
-8.5 | -0.8024 | 0.01238 | -0.0381 | -64.8142
-8 | -0.754 | 0.01102 | -0.0358 | -68.4211
-7.5 | -0.7016 | 0.01059 | -0.0341 | -66.2512
-7 | -0.6463 | 0.00991 | -0.0331 | -65.217
-6.5 | -0.5912 | 0.00942 | -0.0321 | -62.7601
-6 | -0.5369 | 0.00901 | -0.0309 | -59.5893
-5.5 | -0.4806 | 0.00833 | -0.0303 | -57.6951
-5 | -0.424 | 0.00789 | -0.0297 | -53.7389
-4.5 | -0.3648 | 0.0075 | -0.0299 | -48.64
-4 | -0.3101 | 0.00682 | -0.0288 | -45.4692
-3.5 | -0.2588 | 0.00648 | -0.0272 | -39.9383
-3 | -0.2034 | 0.00623 | -0.0266 | -32.6485
-2.5 | -0.147 | 0.00598 | -0.0262 | -24.5819
-2 | -0.0913 | 0.00569 | -0.0258 | -16.0457
-1.5 | -0.0362 | 0.00561 | -0.0251 | -6.4528
-1 | 0.0202 | 0.00567 | -0.0247 | 3.5626
-0.5 | 0.0761 | 0.00571 | -0.0242 | 13.3275
0 | 0.1311 | 0.00582 | -0.0235 | 22.5258
0.5 | 0.1865 | 0.00594 | -0.023 | 31.3973
1 | 0.2395 | 0.00618 | -0.022 | 38.754
1.5 | 0.2902 | 0.00662 | -0.0206 | 43.8369
2 | 0.3411 | 0.00712 | -0.0192 | 47.9073
2.5 | 0.3919 | 0.0077 | -0.0179 | 50.8961
3 | 0.4446 | 0.00816 | -0.017 | 54.4853
3.5 | 0.4985 | 0.00855 | -0.0162 | 58.3041
4 | 0.5524 | 0.00895 | -0.0154 | 61.7207
4.5 | 0.6076 | 0.00924 | -0.0148 | 65.7576
5 | 0.6625 | 0.00958 | -0.014 | 69.1545
5.5 | 0.7184 | 0.00982 | -0.0135 | 73.1568
7 | 0.8824 | 0.01083 | -0.0108 | 81.4774
7.5 | 0.9284 | 0.01035 | -0.0087 | 89.7005
8 | 0.9802 | 0.01047 | -0.0071 | 93.6199
8.5 | 1.031 | 0.01081 | -0.0051 | 95.3747
9 | 1.0775 | 0.01152 | -0.0023 | 93.533
9.5 | 1.1358 | 0.01206 | -0.0019 | 94.1791
10 | 1.1981 | 0.01282 | -0.0024 | 93.4555
10.5 | 1.2588 | 0.01382 | -0.0027 | 91.0854
11 | 1.3003 | 0.01459 | 0.0011 | 89.1227
11.5 | 1.3413 | 0.01568 | 0.0048 | 85.5421
12 | 1.3834 | 0.01677 | 0.0083 | 82.4925
12.5 | 1.4174 | 0.01826 | 0.0128 | 77.6232
13 | 1.4453 | 0.01985 | 0.0182 | 72.8111
13.5 | 1.4692 | 0.02181 | 0.0235 | 67.3636
14 | 1.4861 | 0.02435 | 0.0287 | 61.0308
14.5 | 1.4906 | 0.02791 | 0.034 | 53.4074
15 | 1.4849 | 0.03271 | 0.0381 | 45.3959
15.5 | 1.4746 | 0.0386 | 0.04 | 38.2021
16 | 1.4518 | 0.04673 | 0.0393 | 31.0678
16.5 | 1.4146 | 0.05811 | 0.0346 | 24.3435
17 | 1.3636 | 0.07353 | 0.0256 | 18.5448
17.5 | 1.2705 | 0.09799 | 0.0107 | 12.9656
18 | 1.1465 | 0.12777 | -0.0058 | 8.9732
18.5 | 1.0287 | 0.15991 | -0.0254 | 6.433
19 | 0.97 | 0.18388 | -0.04 | 5.2752
19.5 | 0.9445 | 0.20174 | -0.0506 | 4.6818

## 63. Re 3M Mach 0.50 (1)
BIGFOIL.COM POLAR EXPORT
rc1064c
RC10-64C |  |  |  | Cl Max: | 1.122 | at alpha= | 20 | deg
JavaFoil+Calcfoil stall+Eppler ext transition |  |  |  | L/D Max: | 63.266 | at alpha= | 6.5 | deg
Re: | 3000000 |  |  | Cd Min: | 0.0084 | at alpha= | -0.5 | deg
Mach: | 0.5 |  |  | Cl=0 at alpha= | -0.76812 | deg
|  |  |  | @ Cl=0.1, Cd= | 0.0085222
|  |  |  | @ Cl=0.4, Cd= | 0.010541
|  |  |  | @ Cl=0.6, Cd= | 0.012185
alpha (deg) | Cl | Cd | Cm | Cl/Cd
-20 | -1.04 | 0.17142 | 0.012 | -6.066
-19.5 | -1.014 | 0.16277 | 0.011 | -6.227
-19 | -0.987 | 0.16059 | 0.011 | -6.149
-18.5 | -0.96 | 0.15343 | 0.01 | -6.256
-18 | -0.933 | 0.15131 | 0.009 | -6.169
-17.5 | -0.907 | 0.14606 | 0.009 | -6.213
-17 | -0.881 | 0.14259 | 0.009 | -6.181
-16.5 | -0.854 | 0.13792 | 0.008 | -6.195
-16 | -0.827 | 0.13029 | 0.007 | -6.347
-15.5 | -0.8 | 0.12622 | 0.007 | -6.339
-15 | -0.774 | 0.12527 | 0.006 | -6.175
-14.5 | -0.748 | 0.11965 | 0.006 | -6.253
-14 | -0.719 | 0.11433 | 0.005 | -6.293
-13.5 | -0.692 | 0.11013 | 0.005 | -6.286
-13 | -0.666 | 0.1065 | 0.004 | -6.25
-12.5 | -0.639 | 0.09963 | 0.004 | -6.413
-12 | -0.612 | 0.10127 | 0.003 | -6.048
-11.5 | -0.585 | 0.09358 | 0.003 | -6.252
-11 | -0.557 | 0.08841 | 0.002 | -6.302
-10.5 | -0.53 | 0.0863 | 0.002 | -6.144
-10 | -0.503 | 0.08349 | 0.001 | -6.029
-9.5 | -0.476 | 0.08081 | 0.001 | -5.895
-9 | -0.449 | 0.07715 | 0.001 | -5.826
-8.5 | -0.422 | 0.07064 | 0 | -5.97
-8 | -0.395 | 0.06019 | 0 | -6.564
-7.5 | -0.368 | 0.05365 | -0.001 | -6.864
-7 | -0.342 | 0.04926 | -0.001 | -6.937
-6.5 | -0.467 | 0.04613 | -0.002 | -10.125
-6 | -0.512 | 0.03218 | -0.003 | -15.907
-5.5 | -0.582 | 0.01121 | -0.005 | -51.886
-5 | -0.54 | 0.01072 | -0.006 | -50.37
-4.5 | -0.488 | 0.01039 | -0.007 | -46.936
-4 | -0.429 | 0.01005 | -0.008 | -42.722
-3.5 | -0.367 | 0.00976 | -0.009 | -37.602
-3 | -0.302 | 0.0094 | -0.01 | -32.164
-2.5 | -0.236 | 0.00917 | -0.011 | -25.732
-2 | -0.168 | 0.00881 | -0.012 | -19.109
-1.5 | -0.1 | 0.0087 | -0.013 | -11.512
-1 | -0.032 | 0.00843 | -0.014 | -3.779
-0.5 | 0.037 | 0.0084 | -0.015 | 4.368
0 | 0.104 | 0.00853 | -0.016 | 12.234
0.5 | 0.172 | 0.00871 | -0.017 | 19.783
1 | 0.24 | 0.00885 | -0.018 | 27.113
1.5 | 0.308 | 0.00889 | -0.019 | 34.622
2 | 0.375 | 0.01053 | -0.02 | 35.618
2.5 | 0.442 | 0.01056 | -0.021 | 41.82
3 | 0.508 | 0.01174 | -0.022 | 43.258
3.5 | 0.573 | 0.01205 | -0.022 | 47.539
4 | 0.637 | 0.01237 | -0.023 | 51.446
4.5 | 0.699 | 0.0128 | -0.024 | 54.588
5 | 0.758 | 0.0133 | -0.025 | 57.039
5.5 | 0.813 | 0.0137 | -0.026 | 59.323
6 | 0.859 | 0.0143 | -0.027 | 60.108
6.5 | 0.894 | 0.01414 | -0.028 | 63.266
7 | 0.91 | 0.01507 | -0.029 | 60.373
7.5 | 0.883 | 0.0164 | -0.03 | 53.858
8 | 0.479 | 0.05831 | -0.016 | 8.223
8.5 | 0.505 | 0.06669 | -0.015 | 7.575
9 | 0.532 | 0.08002 | -0.015 | 6.647
9.5 | 0.559 | 0.08337 | -0.016 | 6.702
10 | 0.586 | 0.08126 | -0.016 | 7.206
10.5 | 0.612 | 0.08728 | -0.017 | 7.016
11 | 0.641 | 0.08986 | -0.018 | 7.129
11.5 | 0.668 | 0.09678 | -0.019 | 6.901
12 | 0.694 | 0.0953 | -0.019 | 7.282
12.5 | 0.721 | 0.09913 | -0.02 | 7.269
13 | 0.747 | 0.1059 | -0.021 | 7.056
13.5 | 0.774 | 0.10856 | -0.021 | 7.132
14 | 0.802 | 0.11335 | -0.023 | 7.079
14.5 | 0.831 | 0.12118 | -0.024 | 6.854
15 | 0.855 | 0.12518 | -0.024 | 6.828
15.5 | 0.881 | 0.12998 | -0.024 | 6.777
16 | 0.909 | 0.13284 | -0.025 | 6.842
16.5 | 0.935 | 0.13787 | -0.026 | 6.784
17 | 0.961 | 0.13644 | -0.026 | 7.046
17.5 | 0.988 | 0.14731 | -0.027 | 6.704
18 | 1.016 | 0.14579 | -0.028 | 6.966
18.5 | 1.042 | 0.15558 | -0.029 | 6.694
19 | 1.068 | 0.15715 | -0.029 | 6.794
19.5 | 1.095 | 0.16217 | -0.03 | 6.75
20 | 1.122 | 0.16804 | -0.031 | 6.675

## 64. Re 3M Mach 0.50 (2)
BIGFOIL.COM POLAR EXPORT
rc1064c
RC10-64C |  |  |  | Cl Max: | 1.0927 | at alpha= | 8.5 | deg
XFOIL ncrit=9 |  |  |  | L/D Max: | 76.5466 | at alpha= | 6 | deg
Re: | 3000000 |  |  | Cd Min: | 0.2648 | at alpha= | -20 | deg
Mach: | 0.5 |  |  | Cl=0 at alpha= | -1.1767 | deg
|  |  |  | @ Cl=0.1, Cd= | 0.0059292
|  |  |  | @ Cl=0.4, Cd= | 0.0078507
|  |  |  | @ Cl=0.6, Cd= | 0.0093692
alpha (deg) | Cl | Cd | Cm | Cl/Cd
-20 | -0.8021 | 0.2648 | 0.0487 | -3.0291
-19.5 | -0.781 | 0.25609 | 0.0436 | -3.0497
-19 | -0.7605 | 0.24832 | 0.0388 | -3.0626
-18.5 | -0.7399 | 0.23913 | 0.0337 | -3.0941
-18 | -0.7199 | 0.23017 | 0.0287 | -3.1277
-17.5 | -0.6994 | 0.22199 | 0.0241 | -3.1506
-17 | -0.6806 | 0.21292 | 0.0193 | -3.1965
-16.5 | -0.6613 | 0.20477 | 0.0149 | -3.2295
-16 | -0.6422 | 0.19669 | 0.0105 | -3.265
-15.5 | -0.6247 | 0.18795 | 0.0062 | -3.3238
-15 | -0.6097 | 0.17851 | 0.0017 | -3.4155
-14.5 | -0.5966 | 0.16891 | -0.0027 | -3.5321
-14 | -0.5837 | 0.16015 | -0.0068 | -3.6447
-13.5 | -0.5677 | 0.15263 | -0.0104 | -3.7195
-13 | -0.5557 | 0.14423 | -0.0142 | -3.8529
-12.5 | -0.55 | 0.13436 | -0.0184 | -4.0935
-12 | -0.5478 | 0.12423 | -0.0226 | -4.4096
-11.5 | -0.5469 | 0.11457 | -0.0269 | -4.7735
-11 | -0.5419 | 0.10609 | -0.0307 | -5.1079
-10.5 | -0.5402 | 0.09725 | -0.0348 | -5.5548
-10 | -0.5489 | 0.08674 | -0.0402 | -6.3281
-9.5 | -0.5657 | 0.07505 | -0.0471 | -7.5376
-9 | -0.5878 | 0.06163 | -0.0582 | -9.5376
-8.5 | -0.6194 | 0.04843 | -0.0703 | -12.7896
-8 | -0.6571 | 0.03902 | -0.0686 | -16.8401
-7.5 | -0.6893 | 0.02768 | -0.0636 | -24.9025
-7 | -0.6892 | 0.01931 | -0.057 | -35.6914
-6.5 | -0.6579 | 0.01432 | -0.0506 | -45.9427
-6 | -0.6041 | 0.01144 | -0.0462 | -52.8059
-5.5 | -0.5424 | 0.00999 | -0.0429 | -54.2943
-4.5 | -0.4138 | 0.00789 | -0.0382 | -52.4461
-3.5 | -0.292 | 0.00698 | -0.0334 | -41.8338
-3 | -0.2279 | 0.00661 | -0.0321 | -34.4781
-2.5 | -0.1645 | 0.00627 | -0.031 | -26.236
-2 | -0.1021 | 0.00602 | -0.0298 | -16.9601
-1.5 | -0.0417 | 0.00575 | -0.0284 | -7.2522
-1 | 0.0228 | 0.00587 | -0.0277 | 3.8842
-0.5 | 0.0849 | 0.0059 | -0.0267 | 14.3898
0.5 | 0.2088 | 0.00614 | -0.0248 | 34.0065
1 | 0.2679 | 0.00642 | -0.0232 | 41.729
1.5 | 0.3222 | 0.00701 | -0.0209 | 45.9629
2 | 0.3776 | 0.00762 | -0.0187 | 49.5538
2.5 | 0.4349 | 0.00821 | -0.0168 | 52.972
3 | 0.495 | 0.00867 | -0.0152 | 57.0934
3.5 | 0.5556 | 0.00913 | -0.0135 | 60.8543
4 | 0.6187 | 0.00947 | -0.012 | 65.3326
4.5 | 0.6819 | 0.00986 | -0.0102 | 69.1582
5 | 0.7458 | 0.01025 | -0.0082 | 72.761
5.5 | 0.8078 | 0.01083 | -0.0056 | 74.5891
6 | 0.8711 | 0.01138 | -0.0028 | 76.5466
8 | 1.0868 | 0.01681 | 0.0176 | 64.652
8.5 | 1.0927 | 0.02136 | 0.028 | 51.1564
9 | 1.0812 | 0.02566 | 0.037 | 42.1356
9.5 | 1.0467 | 0.03213 | 0.0451 | 32.577
10 | 1.0033 | 0.04152 | 0.0456 | 24.1643
10.5 | 0.9648 | 0.053 | 0.0397 | 18.2038
11 | 0.9334 | 0.06705 | 0.029 | 13.921
11.5 | 0.9025 | 0.0826 | 0.0195 | 10.9262
12 | 0.8707 | 0.09667 | 0.0114 | 9.0069
12.5 | 0.8388 | 0.11088 | 0.0034 | 7.5649
13 | 0.8102 | 0.12534 | -0.0045 | 6.464
13.5 | 0.7968 | 0.13798 | -0.0112 | 5.7747

## 65. Re 4M Mach 0.00 (1)
BIGFOIL.COM POLAR EXPORT
rc1064c
RC10-64C |  |  |  | Cl Max: | 1.176 | at alpha= | 12 | deg
JavaFoil+Calcfoil stall+Eppler ext transition |  |  |  | L/D Max: | 76.128 | at alpha= | 11 | deg
Re: | 4000000 |  |  | Cd Min: | 0.00784 | at alpha= | -0.5 | deg
Mach: | 0 |  |  | Cl=0 at alpha= | -0.76667 | deg
|  |  |  | @ Cl=0.1, Cd= | 0.0079859
|  |  |  | @ Cl=0.4, Cd= | 0.0097949
|  |  |  | @ Cl=0.6, Cd= | 0.011204
alpha (deg) | Cl | Cd | Cm | Cl/Cd
-14.5 | -0.747 | 0.09973 | 0.005 | -7.491
-14 | -0.764 | 0.09405 | 0.005 | -8.127
-13.5 | -0.78 | 0.08676 | 0.005 | -8.99
-13 | -0.792 | 0.08061 | 0.004 | -9.825
-12.5 | -0.792 | 0.07571 | 0.004 | -10.456
-12 | -0.793 | 0.06797 | 0.004 | -11.661
-11.5 | -0.797 | 0.05757 | 0.004 | -13.84
-11 | -0.786 | 0.05416 | 0.003 | -14.52
-10.5 | -0.775 | 0.04926 | 0.003 | -15.725
-10 | -0.757 | 0.04626 | 0.002 | -16.371
-9.5 | -0.869 | 0.01271 | 0.002 | -68.377
-9 | -0.84 | 0.01221 | 0.001 | -68.754
-8.5 | -0.807 | 0.01167 | 0 | -69.117
-8 | -0.77 | 0.01118 | 0 | -68.87
-7.5 | -0.73 | 0.01079 | -0.001 | -67.671
-7 | -0.687 | 0.01036 | -0.002 | -66.255
-6.5 | -0.641 | 0.01008 | -0.003 | -63.565
-6 | -0.592 | 0.0098 | -0.004 | -60.428
-5.5 | -0.541 | 0.00959 | -0.005 | -56.393
-5 | -0.488 | 0.00932 | -0.005 | -52.408
-4.5 | -0.434 | 0.00916 | -0.006 | -47.368
-4 | -0.378 | 0.00906 | -0.007 | -41.727
-3.5 | -0.321 | 0.00876 | -0.008 | -36.678
-3 | -0.263 | 0.00865 | -0.009 | -30.439
-2.5 | -0.205 | 0.00825 | -0.009 | -24.844
-2 | -0.146 | 0.00827 | -0.01 | -17.661
-1.5 | -0.087 | 0.0079 | -0.011 | -11.01
-1 | -0.028 | 0.00786 | -0.012 | -3.517
-0.5 | 0.032 | 0.00784 | -0.013 | 4.054
0 | 0.09 | 0.00793 | -0.014 | 11.408
0.5 | 0.149 | 0.00826 | -0.014 | 18.072
1 | 0.208 | 0.00826 | -0.015 | 25.209
1.5 | 0.267 | 0.0088 | -0.016 | 30.306
2 | 0.325 | 0.00882 | -0.017 | 36.865
2.5 | 0.384 | 0.00975 | -0.018 | 39.339
3 | 0.441 | 0.00991 | -0.019 | 44.561
3.5 | 0.499 | 0.01075 | -0.019 | 46.406
4 | 0.556 | 0.01096 | -0.02 | 50.726
4.5 | 0.612 | 0.01127 | -0.021 | 54.302
5 | 0.668 | 0.01151 | -0.022 | 58.022
5.5 | 0.722 | 0.01128 | -0.023 | 63.975
6 | 0.774 | 0.01152 | -0.024 | 67.18
6.5 | 0.824 | 0.0123 | -0.024 | 66.975
7 | 0.872 | 0.01211 | -0.025 | 72.014
7.5 | 0.918 | 0.01254 | -0.026 | 73.241
8 | 0.961 | 0.01282 | -0.027 | 75.004
8.5 | 1.001 | 0.01328 | -0.028 | 75.379
9 | 1.038 | 0.01378 | -0.028 | 75.354
9.5 | 1.072 | 0.01427 | -0.029 | 75.1
10 | 1.102 | 0.01484 | -0.03 | 74.226
10.5 | 1.127 | 0.01555 | -0.031 | 72.492
11 | 1.149 | 0.0151 | -0.031 | 76.128
11.5 | 1.167 | 0.01574 | -0.032 | 74.159
12 | 1.176 | 0.01675 | -0.033 | 70.212
12.5 | 1.173 | 0.01773 | -0.034 | 66.13
13 | 1.14 | 0.02199 | -0.034 | 51.847
13.5 | 1.035 | 0.04714 | -0.03 | 21.967
14 | 0.958 | 0.07993 | -0.025 | 11.984
14.5 | 0.928 | 0.09055 | -0.024 | 10.251
15 | 0.9 | 0.10003 | -0.023 | 8.993
15.5 | 0.872 | 0.10777 | -0.023 | 8.089
16 | 0.844 | 0.11357 | -0.023 | 7.433
16.5 | 0.814 | 0.12204 | -0.023 | 6.67
17 | 0.783 | 0.12985 | -0.023 | 6.034

## 66. Re 4M Mach 0.00 (2)
BIGFOIL.COM POLAR EXPORT
rc1064c
RC10-64C |  |  |  | Cl Max: | 1.6761 | at alpha= | 18.5 | deg
XFOIL ncrit=9 |  |  |  | L/D Max: | 105.622 | at alpha= | 10 | deg
Re: | 4000000 |  |  | Cd Min: | 0.05889 | at alpha= | 20 | deg
Mach: | 0 |  |  | Cl=0 at alpha= | -1.1564 | deg
|  |  |  | @ Cl=0.1, Cd= | 0.0055598
|  |  |  | @ Cl=0.4, Cd= | 0.0075791
|  |  |  | @ Cl=0.6, Cd= | 0.0087497
alpha (deg) | Cl | Cd | Cm | Cl/Cd
-19.5 | -1.5152 | 0.04597 | -0.063 | -32.9606
-19 | -1.5356 | 0.03848 | -0.0647 | -39.9064
-18.5 | -1.5403 | 0.03373 | -0.0637 | -45.6656
-18 | -1.5364 | 0.03029 | -0.0614 | -50.723
-17 | -1.5084 | 0.02569 | -0.0549 | -58.7155
-16.5 | -1.4866 | 0.02402 | -0.0514 | -61.8901
-16 | -1.4606 | 0.02262 | -0.048 | -64.5712
-15.5 | -1.4389 | 0.02062 | -0.0438 | -69.7818
-15 | -1.4042 | 0.01918 | -0.0415 | -73.2117
-14.5 | -1.3637 | 0.01813 | -0.0398 | -75.2179
-14 | -1.3207 | 0.01722 | -0.0384 | -76.6957
-13.5 | -1.2759 | 0.01639 | -0.0372 | -77.8462
-13 | -1.2297 | 0.01562 | -0.0362 | -78.726
-12.5 | -1.1823 | 0.01493 | -0.0353 | -79.1896
-12 | -1.1334 | 0.01438 | -0.0346 | -78.8178
-11.5 | -1.0879 | 0.01334 | -0.0333 | -81.5517
-11 | -1.0402 | 0.0125 | -0.0323 | -83.216
-10.5 | -0.9902 | 0.01197 | -0.0316 | -82.7235
-10 | -0.9407 | 0.01155 | -0.0307 | -81.4459
-9.5 | -0.8899 | 0.01117 | -0.03 | -79.6688
-9 | -0.837 | 0.01074 | -0.0298 | -77.933
-8.5 | -0.7843 | 0.0103 | -0.0294 | -76.1456
-8 | -0.7341 | 0.00958 | -0.0285 | -76.6284
-7.5 | -0.6832 | 0.00917 | -0.0277 | -74.5038
-7 | -0.6292 | 0.00874 | -0.0275 | -71.9908
-6.5 | -0.5747 | 0.00833 | -0.0274 | -68.9916
-6 | -0.5201 | 0.00797 | -0.0273 | -65.2572
-5 | -0.41 | 0.00714 | -0.0273 | -57.423
-4.5 | -0.359 | 0.0066 | -0.0262 | -54.3939
-4 | -0.3062 | 0.00637 | -0.0256 | -48.0691
-3.5 | -0.2527 | 0.00612 | -0.0252 | -41.2908
-3 | -0.198 | 0.00585 | -0.025 | -33.8462
-2.5 | -0.1433 | 0.00563 | -0.0248 | -25.4529
-2 | -0.0903 | 0.00547 | -0.0243 | -16.5082
-1.5 | -0.0378 | 0.00532 | -0.0236 | -7.1053
-1 | 0.0172 | 0.00542 | -0.0234 | 3.1734
-0.5 | 0.0709 | 0.0055 | -0.0229 | 12.8909
0 | 0.1244 | 0.00561 | -0.0224 | 22.1747
0.5 | 0.1782 | 0.00574 | -0.0221 | 31.0453
1 | 0.2284 | 0.00612 | -0.021 | 37.3203
1.5 | 0.2776 | 0.00662 | -0.0198 | 41.9335
2 | 0.3285 | 0.00703 | -0.0189 | 46.7283
2.5 | 0.3795 | 0.00745 | -0.0181 | 50.9396
3 | 0.4319 | 0.00778 | -0.0175 | 55.5141
3.5 | 0.4844 | 0.00811 | -0.017 | 59.7287
4 | 0.5369 | 0.00844 | -0.0165 | 63.6137
4.5 | 0.5902 | 0.0087 | -0.0162 | 67.8391
5 | 0.6434 | 0.00897 | -0.0158 | 71.728
5.5 | 0.6972 | 0.00916 | -0.0156 | 76.1135
6 | 0.7499 | 0.00947 | -0.0151 | 79.1869
6.5 | 0.803 | 0.00972 | -0.0148 | 82.6132
7 | 0.8557 | 0.01 | -0.0145 | 85.57
7.5 | 0.9068 | 0.01042 | -0.0138 | 87.025
8 | 0.9591 | 0.01069 | -0.0135 | 89.7194
9 | 1.0549 | 0.01043 | -0.0116 | 101.1409
9.5 | 1.1009 | 0.0105 | -0.0099 | 104.8476
10 | 1.146 | 0.01085 | -0.0079 | 105.6221
10.5 | 1.1989 | 0.01144 | -0.008 | 104.799
11 | 1.2588 | 0.01213 | -0.0099 | 103.7758
11.5 | 1.3109 | 0.01273 | -0.01 | 102.9772
12 | 1.3512 | 0.01343 | -0.0075 | 100.6106
12.5 | 1.393 | 0.01419 | -0.0056 | 98.1677
13 | 1.4351 | 0.01493 | -0.0038 | 96.1219
13.5 | 1.4741 | 0.01589 | -0.0016 | 92.769
14 | 1.5113 | 0.01691 | 0.0008 | 89.3732
14.5 | 1.5446 | 0.01787 | 0.0039 | 86.4354
15 | 1.5721 | 0.01905 | 0.0077 | 82.5249
15.5 | 1.5952 | 0.02057 | 0.0117 | 77.5498
16 | 1.6157 | 0.02235 | 0.0154 | 72.2908
16.5 | 1.6371 | 0.02409 | 0.0187 | 67.9577
17 | 1.6549 | 0.02616 | 0.0219 | 63.2607
17.5 | 1.6677 | 0.02882 | 0.0247 | 57.8661
18 | 1.6751 | 0.03216 | 0.0271 | 52.0864
18.5 | 1.6761 | 0.03643 | 0.0288 | 46.0088
19 | 1.6692 | 0.04193 | 0.0294 | 39.8092
19.5 | 1.6528 | 0.04918 | 0.0285 | 33.6072
20 | 1.625 | 0.05889 | 0.0254 | 27.5938

## 67. Re 4M Mach 0.10 (1)
BIGFOIL.COM POLAR EXPORT
rc1064c
RC10-64C |  |  |  | Cl Max: | 1.167 | at alpha= | 12 | deg
JavaFoil+Calcfoil stall+Eppler ext transition |  |  |  | L/D Max: | 75.019 | at alpha= | 11 | deg
Re: | 4000000 |  |  | Cd Min: | 0.00782 | at alpha= | -0.5 | deg
Mach: | 0.1 |  |  | Cl=0 at alpha= | -0.76667 | deg
|  |  |  | @ Cl=0.1, Cd= | 0.0080136
|  |  |  | @ Cl=0.4, Cd= | 0.0097459
|  |  |  | @ Cl=0.6, Cd= | 0.011184
alpha (deg) | Cl | Cd | Cm | Cl/Cd
-14.5 | -0.717 | 0.10255 | 0.005 | -6.989
-14 | -0.739 | 0.09548 | 0.005 | -7.736
-13.5 | -0.757 | 0.08889 | 0.005 | -8.518
-13 | -0.772 | 0.0828 | 0.004 | -9.326
-12.5 | -0.775 | 0.0775 | 0.004 | -9.997
-12 | -0.776 | 0.07086 | 0.004 | -10.956
-11.5 | -0.779 | 0.06202 | 0.003 | -12.567
-11 | -0.778 | 0.05424 | 0.003 | -14.352
-10.5 | -0.767 | 0.0506 | 0.003 | -15.161
-10 | -0.753 | 0.04667 | 0.002 | -16.129
-9.5 | -0.866 | 0.01283 | 0.002 | -67.498
-9 | -0.838 | 0.01228 | 0.001 | -68.275
-8.5 | -0.806 | 0.0118 | 0 | -68.311
-8 | -0.771 | 0.01134 | 0 | -67.939
-7.5 | -0.731 | 0.01087 | -0.001 | -67.28
-7 | -0.688 | 0.01049 | -0.002 | -65.642
-6.5 | -0.643 | 0.01017 | -0.003 | -63.183
-6 | -0.594 | 0.00989 | -0.004 | -60.073
-5.5 | -0.543 | 0.00955 | -0.005 | -56.864
-5 | -0.49 | 0.00932 | -0.005 | -52.637
-4.5 | -0.436 | 0.00926 | -0.006 | -47.081
-4 | -0.38 | 0.00902 | -0.007 | -42.101
-3.5 | -0.323 | 0.00876 | -0.008 | -36.852
-3 | -0.265 | 0.00859 | -0.009 | -30.822
-2.5 | -0.206 | 0.00827 | -0.01 | -24.904
-2 | -0.147 | 0.00821 | -0.01 | -17.88
-1.5 | -0.087 | 0.00792 | -0.011 | -11.036
-1 | -0.028 | 0.00787 | -0.012 | -3.528
-0.5 | 0.032 | 0.00782 | -0.013 | 4.089
0 | 0.091 | 0.00798 | -0.014 | 11.392
0.5 | 0.15 | 0.0082 | -0.015 | 18.297
1 | 0.209 | 0.0083 | -0.015 | 25.207
1.5 | 0.268 | 0.00877 | -0.016 | 30.571
2 | 0.327 | 0.00883 | -0.017 | 37.016
2.5 | 0.385 | 0.00969 | -0.018 | 39.78
3 | 0.444 | 0.00991 | -0.019 | 44.76
3.5 | 0.501 | 0.01079 | -0.02 | 46.445
4 | 0.558 | 0.01097 | -0.02 | 50.912
4.5 | 0.615 | 0.01126 | -0.021 | 54.605
5 | 0.671 | 0.01153 | -0.022 | 58.193
5.5 | 0.725 | 0.0113 | -0.023 | 64.157
6 | 0.777 | 0.0115 | -0.024 | 67.564
6.5 | 0.827 | 0.01233 | -0.025 | 67.071
7 | 0.876 | 0.01222 | -0.025 | 71.669
7.5 | 0.921 | 0.01252 | -0.026 | 73.579
8 | 0.964 | 0.01295 | -0.027 | 74.425
8.5 | 1.003 | 0.01342 | -0.028 | 74.745
9 | 1.04 | 0.0139 | -0.029 | 74.792
9.5 | 1.072 | 0.01446 | -0.029 | 74.157
10 | 1.1 | 0.01498 | -0.03 | 73.454
10.5 | 1.125 | 0.01566 | -0.031 | 71.816
11 | 1.145 | 0.01526 | -0.032 | 75.019
11.5 | 1.161 | 0.01588 | -0.032 | 73.062
12 | 1.167 | 0.01707 | -0.033 | 68.344
12.5 | 1.159 | 0.01794 | -0.034 | 64.613
13 | 1.069 | 0.03369 | -0.032 | 31.739
13.5 | 0.966 | 0.07068 | -0.026 | 13.664
14 | 0.927 | 0.08556 | -0.024 | 10.837
14.5 | 0.904 | 0.08976 | -0.025 | 10.066
15 | 0.867 | 0.10227 | -0.023 | 8.481
15.5 | 0.835 | 0.11104 | -0.022 | 7.516
16 | 0.803 | 0.11698 | -0.022 | 6.862
16.5 | 0.77 | 0.12386 | -0.023 | 6.215
17 | 0.735 | 0.13391 | -0.022 | 5.49

## 68. Re 4M Mach 0.10 (2)
BIGFOIL.COM POLAR EXPORT
rc1064c
RC10-64C |  |  |  | Cl Max: | 1.6527 | at alpha= | 17.5 | deg
XFOIL ncrit=9 |  |  |  | L/D Max: | 105.055 | at alpha= | 10 | deg
Re: | 4000000 |  |  | Cd Min: | 0.23442 | at alpha= | -20 | deg
Mach: | 0.1 |  |  | Cl=0 at alpha= | -1.1564 | deg
|  |  |  | @ Cl=0.1, Cd= | 0.0055641
|  |  |  | @ Cl=0.4, Cd= | 0.0075802
|  |  |  | @ Cl=0.6, Cd= | 0.0087533
alpha (deg) | Cl | Cd | Cm | Cl/Cd
-20 | -0.7425 | 0.23442 | 0.0395 | -3.1674
-19.5 | -0.726 | 0.22853 | 0.0356 | -3.1768
-19 | -1.4404 | 0.05333 | -0.0612 | -27.0092
-18.5 | -1.4826 | 0.04172 | -0.067 | -35.5369
-18 | -1.4969 | 0.03554 | -0.067 | -42.1187
-17.5 | -1.4985 | 0.0314 | -0.0647 | -47.7229
-17 | -1.4913 | 0.0284 | -0.0614 | -52.5106
-16.5 | -1.477 | 0.02608 | -0.0576 | -56.6334
-16 | -1.4562 | 0.02423 | -0.0537 | -60.0991
-15.5 | -1.4309 | 0.02275 | -0.0497 | -62.8967
-15 | -1.4052 | 0.02074 | -0.046 | -67.7531
-14.5 | -1.3708 | 0.01907 | -0.0433 | -71.8825
-14 | -1.329 | 0.01797 | -0.0414 | -73.9566
-13.5 | -1.2844 | 0.01703 | -0.0399 | -75.4198
-13 | -1.2383 | 0.01616 | -0.0386 | -76.6275
-12.5 | -1.1908 | 0.01538 | -0.0374 | -77.4252
-12 | -1.1418 | 0.01474 | -0.0364 | -77.4627
-11.5 | -1.0917 | 0.01418 | -0.0356 | -76.9887
-11 | -1.0475 | 0.01282 | -0.0338 | -81.7083
-10.5 | -0.9974 | 0.01219 | -0.0329 | -81.8212
-10 | -0.9474 | 0.01174 | -0.0319 | -80.6985
-9.5 | -0.8962 | 0.01133 | -0.0311 | -79.0997
-9 | -0.8428 | 0.01086 | -0.0307 | -77.6059
-8.5 | -0.7896 | 0.01041 | -0.0302 | -75.8501
-8 | -0.7386 | 0.00974 | -0.0293 | -75.8316
-7.5 | -0.6877 | 0.00926 | -0.0283 | -74.2657
-7 | -0.6332 | 0.00879 | -0.0281 | -72.0364
-6.5 | -0.5783 | 0.00836 | -0.0279 | -69.1746
-6 | -0.5233 | 0.008 | -0.0277 | -65.4125
-5 | -0.4125 | 0.00715 | -0.0276 | -57.6923
-4.5 | -0.3611 | 0.00662 | -0.0265 | -54.5468
-4 | -0.3079 | 0.00639 | -0.0258 | -48.1847
-3.5 | -0.254 | 0.00613 | -0.0254 | -41.4356
-3 | -0.1991 | 0.00586 | -0.0252 | -33.9761
-2.5 | -0.1441 | 0.00564 | -0.025 | -25.5496
-2 | -0.0908 | 0.00548 | -0.0244 | -16.5693
-1.5 | -0.038 | 0.00532 | -0.0237 | -7.1429
-1 | 0.0173 | 0.00543 | -0.0235 | 3.186
-0.5 | 0.0713 | 0.0055 | -0.023 | 12.9636
0 | 0.125 | 0.00562 | -0.0225 | 22.242
0.5 | 0.1791 | 0.00574 | -0.0221 | 31.2021
1 | 0.2295 | 0.00613 | -0.021 | 37.4388
1.5 | 0.279 | 0.00663 | -0.0198 | 42.0814
2 | 0.3301 | 0.00704 | -0.0189 | 46.8892
2.5 | 0.3814 | 0.00746 | -0.0181 | 51.126
3 | 0.434 | 0.0078 | -0.0175 | 55.641
3.5 | 0.4868 | 0.00814 | -0.017 | 59.8034
4 | 0.5397 | 0.00846 | -0.0164 | 63.7943
4.5 | 0.5934 | 0.00872 | -0.0161 | 68.0505
5 | 0.647 | 0.00899 | -0.0157 | 71.9689
5.5 | 0.7011 | 0.00919 | -0.0154 | 76.2894
6 | 0.754 | 0.00951 | -0.0149 | 79.285
6.5 | 0.8077 | 0.00975 | -0.0145 | 82.841
7 | 0.8607 | 0.01005 | -0.0141 | 85.6418
7.5 | 0.9123 | 0.01046 | -0.0134 | 87.218
8 | 0.9651 | 0.01075 | -0.0129 | 89.7767
9 | 1.0639 | 0.01099 | -0.0112 | 96.8062
9.5 | 1.1085 | 0.01061 | -0.0092 | 104.4769
10 | 1.1535 | 0.01098 | -0.007 | 105.0546
11 | 1.2676 | 0.0123 | -0.0087 | 103.0569
11.5 | 1.3184 | 0.01296 | -0.0082 | 101.7284
12 | 1.3583 | 0.01378 | -0.0055 | 98.5704
12.5 | 1.4017 | 0.01447 | -0.0036 | 96.8694
13 | 1.4428 | 0.01536 | -0.0014 | 93.9323
13.5 | 1.4808 | 0.01645 | 0.0012 | 90.0182
14 | 1.518 | 0.01741 | 0.0039 | 87.1913
14.5 | 1.5469 | 0.01858 | 0.0079 | 83.2562
15 | 1.5711 | 0.02009 | 0.0122 | 78.2031
15.5 | 1.593 | 0.02182 | 0.0162 | 73.0064
16 | 1.6155 | 0.02356 | 0.0197 | 68.5696
16.5 | 1.6331 | 0.02569 | 0.0233 | 63.5695
17 | 1.6457 | 0.0284 | 0.0265 | 57.9472
17.5 | 1.6527 | 0.03185 | 0.0292 | 51.8901
18 | 1.6514 | 0.03638 | 0.0311 | 45.3931
18.5 | 1.6423 | 0.04222 | 0.0317 | 38.8986
19 | 1.6223 | 0.05007 | 0.0305 | 32.4006
19.5 | 1.59 | 0.06066 | 0.0267 | 26.2117
20 | 1.5409 | 0.07507 | 0.0196 | 20.5262

## 69. Re 4M Mach 0.25 (1)
BIGFOIL.COM POLAR EXPORT
rc1064c
RC10-64C |  |  |  | Cl Max: | 1.101 | at alpha= | 11 | deg
JavaFoil+Calcfoil stall+Eppler ext transition |  |  |  | L/D Max: | 72.839 | at alpha= | 8.5 | deg
Re: | 4000000 |  |  | Cd Min: | 0.00788 | at alpha= | -0.5 | deg
Mach: | 0.25 |  |  | Cl=0 at alpha= | -0.76613 | deg
|  |  |  | @ Cl=0.1, Cd= | 0.0080364
|  |  |  | @ Cl=0.4, Cd= | 0.0098413
|  |  |  | @ Cl=0.6, Cd= | 0.14666
alpha (deg) | Cl | Cd | Cm | Cl/Cd
-13.5 | -0.565 | 0.09945 | 0.004 | -5.68
-13 | -0.609 | 0.11031 | 0.003 | -5.517
-12.5 | -0.638 | 0.08792 | 0.003 | -7.255
-12 | -0.661 | 0.08073 | 0.003 | -8.186
-11.5 | -0.678 | 0.07512 | 0.003 | -9.021
-11 | -0.689 | 0.06932 | 0.002 | -9.946
-10.5 | -0.699 | 0.06206 | 0.002 | -11.256
-10 | -0.702 | 0.05594 | 0.002 | -12.543
-9.5 | -0.705 | 0.04652 | 0.001 | -15.164
-9 | -0.694 | 0.04263 | 0.001 | -16.272
-8.5 | -0.797 | 0.01231 | 0 | -64.768
-8 | -0.768 | 0.01176 | 0 | -65.33
-7.5 | -0.734 | 0.01127 | -0.001 | -65.135
-7 | -0.695 | 0.01076 | -0.002 | -64.628
-6.5 | -0.652 | 0.01038 | -0.003 | -62.831
-6 | -0.605 | 0.01006 | -0.004 | -60.128
-5.5 | -0.554 | 0.00978 | -0.005 | -56.692
-5 | -0.502 | 0.00946 | -0.006 | -53.022
-4.5 | -0.446 | 0.00936 | -0.006 | -47.663
-4 | -0.389 | 0.00913 | -0.007 | -42.64
-3.5 | -0.331 | 0.00885 | -0.008 | -37.418
-3 | -0.272 | 0.00867 | -0.009 | -31.356
-2.5 | -0.212 | 0.00834 | -0.01 | -25.387
-2 | -0.151 | 0.00828 | -0.011 | -18.213
-1.5 | -0.09 | 0.00795 | -0.012 | -11.29
-1 | -0.029 | 0.00794 | -0.012 | -3.592
-0.5 | 0.033 | 0.00788 | -0.013 | 4.167
0 | 0.093 | 0.00801 | -0.014 | 11.654
0.5 | 0.154 | 0.00824 | -0.015 | 18.706
1 | 0.215 | 0.00835 | -0.016 | 25.743
1.5 | 0.275 | 0.00881 | -0.017 | 31.28
2 | 0.336 | 0.00973 | -0.018 | 34.528
2.5 | 0.396 | 0.0098 | -0.018 | 40.395
3 | 0.456 | 0.01042 | -0.019 | 43.735
3.5 | 0.515 | 0.01088 | -0.02 | 47.296
4 | 0.573 | 0.01114 | -0.021 | 51.459
4.5 | 0.631 | 0.01147 | -0.022 | 55
5 | 0.688 | 0.01172 | -0.023 | 58.659
5.5 | 0.743 | 0.01149 | -0.024 | 64.627
6 | 0.795 | 0.01181 | -0.024 | 67.345
6.5 | 0.845 | 0.01207 | -0.025 | 70.029
7 | 0.892 | 0.01248 | -0.026 | 71.469
7.5 | 0.936 | 0.01288 | -0.027 | 72.641
8 | 0.975 | 0.01399 | -0.028 | 69.729
8.5 | 1.011 | 0.01388 | -0.028 | 72.839
9 | 1.041 | 0.0145 | -0.029 | 71.775
9.5 | 1.066 | 0.01512 | -0.03 | 70.48
10 | 1.084 | 0.01602 | -0.031 | 67.682
10.5 | 1.096 | 0.01677 | -0.032 | 65.372
11 | 1.101 | 0.01801 | -0.032 | 61.1
11.5 | 1.079 | 0.02067 | -0.033 | 52.2
12 | 0.929 | 0.06088 | -0.025 | 15.262
12.5 | 0.869 | 0.08009 | -0.021 | 10.856
13 | 0.828 | 0.08532 | -0.022 | 9.706
13.5 | 0.774 | 0.09615 | -0.02 | 8.049
14 | 0.716 | 0.10358 | -0.02 | 6.914
14.5 | 0.653 | 0.11299 | -0.02 | 5.783
15 | 0.585 | 0.12458 | -0.019 | 4.692
15.5 | 0.511 | 0.1409 | -0.019 | 3.626
16 | 0.434 | 0.14666 | -0.019 | 2.956

## 70. Re 4M Mach 0.25 (2)
BIGFOIL.COM POLAR EXPORT
rc1064c
RC10-64C |  |  |  | Cl Max: | 1.54 | at alpha= | 15 | deg
XFOIL ncrit=9 |  |  |  | L/D Max: | 101.447 | at alpha= | 9.5 | deg
Re: | 4000000 |  |  | Cd Min: | 0.20906 | at alpha= | -18 | deg
Mach: | 0.25 |  |  | Cl=0 at alpha= | -1.1549 | deg
|  |  |  | @ Cl=0.1, Cd= | 0.0055879
|  |  |  | @ Cl=0.4, Cd= | 0.0076087
|  |  |  | @ Cl=0.6, Cd= | 0.00879
alpha (deg) | Cl | Cd | Cm | Cl/Cd
-18 | -0.6912 | 0.20906 | 0.0242 | -3.3062
-17.5 | -0.6866 | 0.19669 | 0.0189 | -3.4908
-15.5 | -0.7638 | 0.13341 | -0.0108 | -5.7252
-15 | -1.1246 | 0.05624 | -0.0641 | -19.9964
-14.5 | -1.1926 | 0.04054 | -0.0729 | -29.4179
-14 | -1.2277 | 0.03305 | -0.0703 | -37.1467
-13.5 | -1.2417 | 0.02806 | -0.064 | -44.2516
-13 | -1.249 | 0.02293 | -0.0567 | -54.4701
-12.5 | -1.2145 | 0.02054 | -0.0529 | -59.1285
-12 | -1.1717 | 0.01881 | -0.0498 | -62.2913
-11.5 | -1.1251 | 0.01738 | -0.0471 | -64.7353
-11 | -1.0774 | 0.016 | -0.0446 | -67.3375
-10.5 | -1.0265 | 0.01496 | -0.0425 | -68.6163
-10 | -0.9825 | 0.01323 | -0.0394 | -74.263
-9.5 | -0.9294 | 0.01251 | -0.0376 | -74.2926
-9 | -0.8737 | 0.01183 | -0.0364 | -73.8546
-8.5 | -0.8185 | 0.01115 | -0.0351 | -73.4081
-8 | -0.7632 | 0.01061 | -0.0339 | -71.9321
-7.5 | -0.7118 | 0.00985 | -0.0321 | -72.264
-7 | -0.6551 | 0.00913 | -0.0313 | -71.7525
-6.5 | -0.5982 | 0.00862 | -0.0307 | -69.3968
-6 | -0.5411 | 0.00819 | -0.0301 | -66.0684
-5 | -0.4259 | 0.00721 | -0.0293 | -59.0707
-4.5 | -0.3732 | 0.00673 | -0.0279 | -55.4532
-4 | -0.3175 | 0.00649 | -0.0272 | -48.9214
-3.5 | -0.2614 | 0.00622 | -0.0267 | -42.0257
-3 | -0.2053 | 0.00592 | -0.0262 | -34.6791
-2.5 | -0.1483 | 0.00572 | -0.026 | -25.9266
-2 | -0.0933 | 0.00555 | -0.0253 | -16.8108
-1.5 | -0.0392 | 0.00535 | -0.0245 | -7.3271
-1 | 0.0176 | 0.00545 | -0.0242 | 3.2294
-0.5 | 0.0734 | 0.00553 | -0.0237 | 13.2731
0 | 0.1285 | 0.00565 | -0.0231 | 22.7434
0.5 | 0.1843 | 0.00577 | -0.0226 | 31.9411
1 | 0.2359 | 0.00617 | -0.0214 | 38.2334
1.5 | 0.2865 | 0.0067 | -0.02 | 42.7612
2 | 0.3388 | 0.00713 | -0.0189 | 47.5175
2.5 | 0.3917 | 0.00756 | -0.018 | 51.8122
3 | 0.4462 | 0.00788 | -0.0173 | 56.6244
3.5 | 0.5005 | 0.00823 | -0.0166 | 60.8141
4 | 0.5551 | 0.00858 | -0.0159 | 64.697
4.5 | 0.6107 | 0.00884 | -0.0154 | 69.0837
5 | 0.6667 | 0.00909 | -0.0148 | 73.3443
5.5 | 0.7224 | 0.00936 | -0.0142 | 77.1795
6 | 0.7778 | 0.00967 | -0.0135 | 80.4343
6.5 | 0.8335 | 0.00996 | -0.0128 | 83.6847
7 | 0.8878 | 0.01038 | -0.0118 | 85.5299
7.5 | 0.9428 | 0.01075 | -0.0108 | 87.7023
8 | 0.9975 | 0.01113 | -0.0098 | 89.6226
9 | 1.104 | 0.01209 | -0.007 | 91.3151
9.5 | 1.1494 | 0.01133 | -0.0045 | 101.4475
10 | 1.1936 | 0.01192 | -0.001 | 100.1342
10.5 | 1.2506 | 0.01258 | -0.0003 | 99.4118
11 | 1.3133 | 0.01362 | -0.0009 | 96.4244
11.5 | 1.3583 | 0.01445 | 0.0023 | 94
12 | 1.3996 | 0.01561 | 0.006 | 89.6605
12.5 | 1.4403 | 0.01682 | 0.0097 | 85.6302
13 | 1.473 | 0.01824 | 0.0146 | 80.7566
13.5 | 1.496 | 0.02016 | 0.0205 | 74.2063
14 | 1.5172 | 0.02232 | 0.0258 | 67.9749
14.5 | 1.5329 | 0.02494 | 0.031 | 61.4635
15 | 1.54 | 0.02836 | 0.0358 | 54.3018
15.5 | 1.538 | 0.03294 | 0.0394 | 46.691
16 | 1.5253 | 0.03912 | 0.0412 | 38.9903
16.5 | 1.5004 | 0.04756 | 0.0401 | 31.5475
17 | 1.4647 | 0.05875 | 0.0355 | 24.9311
17.5 | 1.4116 | 0.07422 | 0.0266 | 19.0191
18 | 1.327 | 0.09656 | 0.013 | 13.7428
18.5 | 1.1298 | 0.13917 | -0.0121 | 8.1181
19 | 1.0076 | 0.17429 | -0.0341 | 5.7812
19.5 | 0.9752 | 0.19288 | -0.0456 | 5.056
20 | 0.9617 | 0.20741 | -0.0544 | 4.6367

## 71. Re 4M Mach 0.50 (1)
BIGFOIL.COM POLAR EXPORT
rc1064c
RC10-64C |  |  |  | Cl Max: | 1.124 | at alpha= | 20 | deg
JavaFoil+Calcfoil stall+Eppler ext transition |  |  |  | L/D Max: | 65.91 | at alpha= | 6.5 | deg
Re: | 4000000 |  |  | Cd Min: | 0.00807 | at alpha= | -0.5 | deg
Mach: | 0.5 |  |  | Cl=0 at alpha= | -0.76812 | deg
|  |  |  | @ Cl=0.1, Cd= | 0.0084555
|  |  |  | @ Cl=0.4, Cd= | 0.010183
|  |  |  | @ Cl=0.6, Cd= | 0.011721
alpha (deg) | Cl | Cd | Cm | Cl/Cd
-20 | -1.04 | 0.16286 | 0.012 | -6.388
-19.5 | -1.014 | 0.15867 | 0.011 | -6.391
-19 | -0.988 | 0.15505 | 0.011 | -6.372
-18.5 | -0.961 | 0.14764 | 0.01 | -6.508
-18 | -0.935 | 0.13494 | 0.01 | -6.93
-17.5 | -0.91 | 0.12369 | 0.009 | -7.358
-17 | -0.885 | 0.1152 | 0.009 | -7.682
-16.5 | -0.855 | 0.12974 | 0.008 | -6.588
-16 | -0.827 | 0.12712 | 0.007 | -6.509
-15.5 | -0.8 | 0.12145 | 0.007 | -6.591
-15 | -0.774 | 0.11981 | 0.006 | -6.46
-14.5 | -0.748 | 0.11527 | 0.006 | -6.493
-14 | -0.721 | 0.10861 | 0.006 | -6.636
-13.5 | -0.693 | 0.10507 | 0.005 | -6.592
-13 | -0.666 | 0.10147 | 0.004 | -6.564
-12.5 | -0.639 | 0.09519 | 0.004 | -6.716
-12 | -0.613 | 0.09843 | 0.003 | -6.223
-11.5 | -0.586 | 0.09021 | 0.003 | -6.491
-11 | -0.557 | 0.08474 | 0.002 | -6.578
-10.5 | -0.53 | 0.08248 | 0.002 | -6.432
-10 | -0.504 | 0.0798 | 0.002 | -6.31
-9.5 | -0.477 | 0.07714 | 0.001 | -6.178
-9 | -0.45 | 0.07651 | 0.001 | -5.876
-8.5 | -0.422 | 0.06852 | 0 | -6.159
-8 | -0.395 | 0.05893 | 0 | -6.708
-7.5 | -0.369 | 0.05244 | -0.001 | -7.035
-7 | -0.343 | 0.04769 | -0.001 | -7.188
-6.5 | -0.469 | 0.04495 | -0.002 | -10.424
-6 | -0.604 | 0.01144 | -0.004 | -52.829
-5.5 | -0.582 | 0.01081 | -0.005 | -53.802
-5 | -0.54 | 0.01035 | -0.006 | -52.17
-4.5 | -0.488 | 0.01012 | -0.007 | -48.191
-4 | -0.429 | 0.0098 | -0.008 | -43.813
-3.5 | -0.367 | 0.00944 | -0.009 | -38.888
-3 | -0.302 | 0.0091 | -0.01 | -33.227
-2.5 | -0.236 | 0.00887 | -0.011 | -26.597
-2 | -0.168 | 0.00872 | -0.012 | -19.295
-1.5 | -0.1 | 0.00857 | -0.013 | -11.698
-1 | -0.032 | 0.00814 | -0.014 | -3.914
-0.5 | 0.037 | 0.00807 | -0.015 | 4.546
0 | 0.104 | 0.00848 | -0.016 | 12.298
0.5 | 0.172 | 0.0085 | -0.017 | 20.255
1 | 0.24 | 0.00857 | -0.018 | 28.017
1.5 | 0.308 | 0.00908 | -0.019 | 33.867
2 | 0.375 | 0.01006 | -0.02 | 37.263
2.5 | 0.442 | 0.01039 | -0.021 | 42.526
3 | 0.508 | 0.0113 | -0.022 | 44.944
3.5 | 0.573 | 0.01159 | -0.022 | 49.4
4 | 0.637 | 0.0119 | -0.023 | 53.478
4.5 | 0.699 | 0.01231 | -0.024 | 56.759
5 | 0.759 | 0.01272 | -0.025 | 59.614
5.5 | 0.813 | 0.01315 | -0.026 | 61.82
6 | 0.859 | 0.01367 | -0.027 | 62.853
6.5 | 0.895 | 0.01357 | -0.028 | 65.91
7 | 0.91 | 0.01446 | -0.029 | 62.938
7.5 | 0.884 | 0.0157 | -0.03 | 56.283
8 | 0.48 | 0.05713 | -0.016 | 8.403
8.5 | 0.505 | 0.06639 | -0.015 | 7.612
9 | 0.532 | 0.07743 | -0.016 | 6.874
9.5 | 0.559 | 0.0784 | -0.016 | 7.13
10 | 0.586 | 0.07818 | -0.017 | 7.494
10.5 | 0.613 | 0.08423 | -0.017 | 7.273
11 | 0.641 | 0.08598 | -0.019 | 7.456
11.5 | 0.668 | 0.09502 | -0.019 | 7.03
12 | 0.694 | 0.09133 | -0.02 | 7.603
12.5 | 0.721 | 0.09514 | -0.02 | 7.578
13 | 0.748 | 0.10273 | -0.021 | 7.277
13.5 | 0.775 | 0.10471 | -0.022 | 7.398
14 | 0.804 | 0.11016 | -0.023 | 7.298
14.5 | 0.831 | 0.11624 | -0.024 | 7.151
15 | 0.855 | 0.11993 | -0.024 | 7.13
15.5 | 0.881 | 0.1244 | -0.024 | 7.085
16 | 0.91 | 0.13158 | -0.026 | 6.912
16.5 | 0.936 | 0.13347 | -0.026 | 7.01
17 | 0.962 | 0.13167 | -0.027 | 7.304
17.5 | 0.989 | 0.14391 | -0.028 | 6.874
18 | 1.016 | 0.14198 | -0.028 | 7.155
18.5 | 1.042 | 0.15002 | -0.029 | 6.945
19 | 1.069 | 0.15328 | -0.03 | 6.972
19.5 | 1.096 | 0.15746 | -0.031 | 6.959
20 | 1.124 | 0.16243 | -0.032 | 6.92

## 72. Re 4M Mach 0.50 (2)
BIGFOIL.COM POLAR EXPORT
rc1064c
RC10-64C |  |  |  | Cl Max: | 1.1306 | at alpha= | 8.5 | deg
XFOIL ncrit=9 |  |  |  | L/D Max: | 82.5211 | at alpha= | 6 | deg
Re: | 4000000 |  |  | Cd Min: | 0.25458 | at alpha= | -19.5 | deg
Mach: | 0.5 |  |  | Cl=0 at alpha= | -1.152 | deg
|  |  |  | @ Cl=0.1, Cd= | 0.0057407
|  |  |  | @ Cl=0.4, Cd= | 0.0076867
|  |  |  | @ Cl=0.6, Cd= | 0.008953
alpha (deg) | Cl | Cd | Cm | Cl/Cd
-19.5 | -0.7846 | 0.25458 | 0.0438 | -3.0819
-19 | -0.7635 | 0.24665 | 0.0388 | -3.0955
-18.5 | -0.742 | 0.239 | 0.0341 | -3.1046
-18 | -0.7213 | 0.23073 | 0.0293 | -3.1262
-17.5 | -0.7014 | 0.22207 | 0.0245 | -3.1585
-17 | -0.6825 | 0.21316 | 0.0198 | -3.2018
-16.5 | -0.6655 | 0.20366 | 0.0151 | -3.2677
-16 | -0.6499 | 0.19401 | 0.0104 | -3.3498
-15.5 | -0.6309 | 0.18638 | 0.0063 | -3.385
-15 | -0.6131 | 0.17848 | 0.0022 | -3.4351
-14.5 | -0.5985 | 0.16972 | -0.0019 | -3.5264
-14 | -0.5886 | 0.15972 | -0.0064 | -3.6852
-13.5 | -0.5795 | 0.1502 | -0.0106 | -3.8582
-13 | -0.5665 | 0.14236 | -0.0142 | -3.9793
-12.5 | -0.5565 | 0.1339 | -0.0179 | -4.1561
-12 | -0.553 | 0.12437 | -0.022 | -4.4464
-11.5 | -0.5574 | 0.11346 | -0.0267 | -4.9127
-11 | -0.5651 | 0.10262 | -0.0317 | -5.5067
-10.5 | -0.5651 | 0.09367 | -0.0361 | -6.0329
-10 | -0.5721 | 0.08371 | -0.0414 | -6.8343
-9.5 | -0.5864 | 0.07264 | -0.0483 | -8.0727
-9 | -0.6069 | 0.05871 | -0.0618 | -10.3373
-8.5 | -0.6397 | 0.04714 | -0.0698 | -13.5702
-8 | -0.6728 | 0.03815 | -0.0673 | -17.6356
-7.5 | -0.6995 | 0.02719 | -0.0623 | -25.7264
-7 | -0.7132 | 0.0168 | -0.0544 | -42.4524
-6.5 | -0.6724 | 0.01235 | -0.0488 | -54.4453
-5.5 | -0.5481 | 0.00895 | -0.0421 | -61.2402
-5 | -0.4864 | 0.00797 | -0.0388 | -61.0289
-4.5 | -0.4251 | 0.00732 | -0.036 | -58.0738
-4 | -0.3606 | 0.00697 | -0.0341 | -51.736
-3.5 | -0.2946 | 0.00662 | -0.0329 | -44.5015
-3 | -0.2298 | 0.00629 | -0.0318 | -36.5342
-2.5 | -0.1673 | 0.00599 | -0.0305 | -27.9299
-2 | -0.1046 | 0.00582 | -0.0293 | -17.9725
-1.5 | -0.0435 | 0.00562 | -0.028 | -7.7402
-1 | 0.019 | 0.00557 | -0.0271 | 3.4111
-0.5 | 0.083 | 0.00571 | -0.0264 | 14.5359
0 | 0.144 | 0.00582 | -0.0253 | 24.7423
0.5 | 0.2066 | 0.00594 | -0.0245 | 34.7811
1 | 0.2639 | 0.00636 | -0.0226 | 41.4937
1.5 | 0.3193 | 0.00697 | -0.0205 | 45.8106
2 | 0.3766 | 0.00751 | -0.0186 | 50.1465
2.5 | 0.4362 | 0.00796 | -0.0171 | 54.799
3 | 0.4975 | 0.00834 | -0.0157 | 59.6523
3.5 | 0.5589 | 0.00876 | -0.0141 | 63.8014
4 | 0.6228 | 0.00906 | -0.0127 | 68.7417
4.5 | 0.6875 | 0.00936 | -0.0112 | 73.4509
5 | 0.7512 | 0.00977 | -0.0092 | 76.8884
5.5 | 0.816 | 0.01017 | -0.007 | 80.236
6 | 0.8805 | 0.01067 | -0.0043 | 82.5211
6.5 | 0.9423 | 0.01142 | -0.0008 | 82.5131
7 | 1.0044 | 0.01222 | 0.0032 | 82.1931
7.5 | 1.0635 | 0.0133 | 0.0081 | 79.9624
8 | 1.1077 | 0.01548 | 0.0154 | 71.5568
8.5 | 1.1306 | 0.0193 | 0.0244 | 58.5803
9 | 1.1022 | 0.02551 | 0.0365 | 43.2066
9.5 | 1.0635 | 0.03269 | 0.0446 | 32.5329
10 | 1.0247 | 0.04107 | 0.0467 | 24.9501
10.5 | 0.9888 | 0.05152 | 0.0425 | 19.1925
11 | 0.9584 | 0.06444 | 0.0331 | 14.8727
11.5 | 0.9313 | 0.07938 | 0.0231 | 11.7322
12 | 0.9041 | 0.09296 | 0.0156 | 9.7257
12.5 | 0.8807 | 0.10549 | 0.0086 | 8.3487
13 | 0.8611 | 0.11775 | 0.0019 | 7.313
13.5 | 0.8453 | 0.13003 | -0.0049 | 6.5008

## 73. Re 5M Mach 0.00 (1)
BIGFOIL.COM POLAR EXPORT
rc1064c
RC10-64C |  |  |  | Cl Max: | 1.176 | at alpha= | 12 | deg
JavaFoil+Calcfoil stall+Eppler ext transition |  |  |  | L/D Max: | 78.915 | at alpha= | 11 | deg
Re: | 5000000 |  |  | Cd Min: | 0.00765 | at alpha= | -0.5 | deg
Mach: | 0 |  |  | Cl=0 at alpha= | -0.76667 | deg
|  |  |  | @ Cl=0.1, Cd= | 0.0080036
|  |  |  | @ Cl=0.4, Cd= | 0.0095024
|  |  |  | @ Cl=0.6, Cd= | 0.010768
alpha (deg) | Cl | Cd | Cm | Cl/Cd
-15 | -0.729 | 0.10381 | 0.006 | -7.024
-14.5 | -0.748 | 0.0981 | 0.005 | -7.63
-14 | -0.766 | 0.09122 | 0.005 | -8.399
-13.5 | -0.783 | 0.08388 | 0.005 | -9.335
-13 | -0.796 | 0.07736 | 0.005 | -10.286
-12.5 | -0.796 | 0.07245 | 0.004 | -10.98
-12 | -0.804 | 0.06043 | 0.004 | -13.309
-11.5 | -0.799 | 0.05576 | 0.004 | -14.321
-11 | -0.788 | 0.05274 | 0.003 | -14.939
-10.5 | -0.775 | 0.0484 | 0.003 | -16.023
-10 | -0.894 | 0.01284 | 0.003 | -69.648
-9.5 | -0.869 | 0.01228 | 0.002 | -70.744
-9 | -0.84 | 0.01179 | 0.001 | -71.243
-8.5 | -0.807 | 0.01133 | 0 | -71.204
-8 | -0.77 | 0.0109 | 0 | -70.676
-7.5 | -0.73 | 0.01053 | -0.001 | -69.343
-7 | -0.687 | 0.01013 | -0.002 | -67.778
-6.5 | -0.641 | 0.00984 | -0.003 | -65.086
-6 | -0.592 | 0.00954 | -0.004 | -62.079
-5.5 | -0.541 | 0.00934 | -0.005 | -57.935
-5 | -0.488 | 0.00914 | -0.005 | -53.406
-4.5 | -0.434 | 0.00903 | -0.006 | -48.054
-4 | -0.378 | 0.00886 | -0.007 | -42.658
-3.5 | -0.321 | 0.00855 | -0.008 | -37.552
-3 | -0.263 | 0.00842 | -0.009 | -31.278
-2.5 | -0.205 | 0.00823 | -0.009 | -24.902
-2 | -0.146 | 0.00818 | -0.01 | -17.859
-1.5 | -0.087 | 0.00771 | -0.011 | -11.277
-1 | -0.028 | 0.00773 | -0.012 | -3.574
-0.5 | 0.032 | 0.00765 | -0.013 | 4.158
0 | 0.09 | 0.00799 | -0.014 | 11.319
0.5 | 0.149 | 0.00807 | -0.014 | 18.508
1 | 0.208 | 0.0085 | -0.015 | 24.482
1.5 | 0.267 | 0.00853 | -0.016 | 31.269
2 | 0.325 | 0.00903 | -0.017 | 36.019
2.5 | 0.384 | 0.00945 | -0.018 | 40.569
3 | 0.442 | 0.00964 | -0.019 | 45.82
3.5 | 0.499 | 0.01044 | -0.019 | 47.759
4 | 0.556 | 0.01021 | -0.02 | 54.42
4.5 | 0.612 | 0.01092 | -0.021 | 56.028
5 | 0.668 | 0.01123 | -0.022 | 59.425
5.5 | 0.722 | 0.01088 | -0.023 | 66.347
6 | 0.774 | 0.01111 | -0.024 | 69.671
6.5 | 0.824 | 0.01194 | -0.024 | 69.031
7 | 0.872 | 0.01176 | -0.025 | 74.197
7.5 | 0.918 | 0.01207 | -0.026 | 76.049
8 | 0.961 | 0.01243 | -0.027 | 77.343
8.5 | 1.001 | 0.01288 | -0.028 | 77.764
9 | 1.038 | 0.01335 | -0.028 | 77.767
9.5 | 1.072 | 0.01382 | -0.029 | 77.55
10 | 1.102 | 0.01436 | -0.03 | 76.73
10.5 | 1.128 | 0.01501 | -0.031 | 75.099
11 | 1.149 | 0.01457 | -0.031 | 78.915
11.5 | 1.167 | 0.01517 | -0.032 | 76.972
12 | 1.176 | 0.01609 | -0.033 | 73.13
12.5 | 1.173 | 0.01696 | -0.034 | 69.162
13 | 1.164 | 0.01801 | -0.034 | 64.605
13.5 | 1.091 | 0.02934 | -0.033 | 37.171
14 | 0.973 | 0.07091 | -0.027 | 13.719
14.5 | 0.934 | 0.08606 | -0.025 | 10.848
15 | 0.905 | 0.0949 | -0.024 | 9.541
15.5 | 0.874 | 0.1048 | -0.023 | 8.337
16 | 0.846 | 0.11039 | -0.024 | 7.664
16.5 | 0.816 | 0.11799 | -0.024 | 6.915
17 | 0.785 | 0.12683 | -0.023 | 6.188

## 74. Re 5M Mach 0.00 (2)
BIGFOIL.COM POLAR EXPORT
rc1064c
RC10-64C |  |  |  | Cl Max: | 1.6976 | at alpha= | 18 | deg
XFOIL ncrit=9 |  |  |  | L/D Max: | 109.711 | at alpha= | 11 | deg
Re: | 5000000 |  |  | Cd Min: | 0.05169 | at alpha= | 20 | deg
Mach: | 0 |  |  | Cl=0 at alpha= | -1.1393 | deg
|  |  |  | @ Cl=0.1, Cd= | 0.0054897
|  |  |  | @ Cl=0.4, Cd= | 0.0074183
|  |  |  | @ Cl=0.6, Cd= | 0.0084319
alpha (deg) | Cl | Cd | Cm | Cl/Cd
-20 | -1.5773 | 0.04408 | -0.0639 | -35.7827
-19.5 | -1.5963 | 0.03711 | -0.0648 | -43.0154
-19 | -1.6018 | 0.03247 | -0.0634 | -49.3317
-18.5 | -1.5979 | 0.02915 | -0.0608 | -54.8165
-18 | -1.587 | 0.02663 | -0.0575 | -59.5944
-17.5 | -1.5706 | 0.02464 | -0.0539 | -63.7419
-17 | -1.5488 | 0.02303 | -0.0503 | -67.2514
-16.5 | -1.5229 | 0.02166 | -0.0468 | -70.3093
-16 | -1.4925 | 0.02052 | -0.0436 | -72.7339
-15.5 | -1.455 | 0.01947 | -0.0416 | -74.7304
-15 | -1.4176 | 0.01822 | -0.0395 | -77.8046
-14.5 | -1.3792 | 0.01691 | -0.0375 | -81.5612
-14 | -1.336 | 0.01598 | -0.036 | -83.6045
-13.5 | -1.2906 | 0.01519 | -0.0349 | -84.9638
-13 | -1.2441 | 0.01451 | -0.0338 | -85.7409
-12.5 | -1.1969 | 0.01394 | -0.0328 | -85.8608
-12 | -1.1488 | 0.01345 | -0.0318 | -85.4126
-11.5 | -1.098 | 0.01291 | -0.0314 | -85.0503
-11 | -1.049 | 0.01212 | -0.0306 | -86.5512
-10.5 | -0.9997 | 0.01135 | -0.0297 | -88.0793
-10 | -0.9486 | 0.01083 | -0.0292 | -87.59
-9.5 | -0.8969 | 0.01039 | -0.0287 | -86.3234
-9 | -0.8448 | 0.01002 | -0.0282 | -84.3114
-8.5 | -0.7929 | 0.00969 | -0.0277 | -81.8266
-8 | -0.7386 | 0.00922 | -0.0276 | -80.1085
-7.5 | -0.6859 | 0.0086 | -0.0272 | -79.7558
-7 | -0.6322 | 0.00816 | -0.0269 | -77.4755
-6 | -0.523 | 0.00741 | -0.0267 | -70.5803
-5.5 | -0.467 | 0.00704 | -0.0269 | -66.3352
-4.5 | -0.3625 | 0.00638 | -0.0254 | -56.8182
-4 | -0.3082 | 0.00616 | -0.0252 | -50.0325
-3.5 | -0.2535 | 0.00588 | -0.025 | -43.1122
-3 | -0.1991 | 0.00563 | -0.0248 | -35.3641
-2.5 | -0.1449 | 0.0055 | -0.0245 | -26.3455
-2 | -0.0921 | 0.00539 | -0.0239 | -17.0872
-1 | 0.0149 | 0.00526 | -0.023 | 2.8327
-0.5 | 0.0691 | 0.00542 | -0.0226 | 12.7491
0 | 0.1223 | 0.00554 | -0.0221 | 22.0758
0.5 | 0.1761 | 0.00567 | -0.0217 | 31.0582
1 | 0.2258 | 0.00611 | -0.0205 | 36.9558
1.5 | 0.2761 | 0.00655 | -0.0195 | 42.1527
2 | 0.3276 | 0.00693 | -0.0188 | 47.2727
2.5 | 0.3795 | 0.00731 | -0.0181 | 51.9152
3 | 0.4325 | 0.00759 | -0.0177 | 56.9829
3.5 | 0.4857 | 0.00786 | -0.0173 | 61.7939
4 | 0.5386 | 0.00817 | -0.0169 | 65.9241
4.5 | 0.5922 | 0.0084 | -0.0166 | 70.5
5 | 0.646 | 0.00862 | -0.0163 | 74.942
5.5 | 0.6997 | 0.00883 | -0.0161 | 79.2412
6 | 0.7528 | 0.00911 | -0.0157 | 82.6345
6.5 | 0.8063 | 0.00932 | -0.0155 | 86.5129
7 | 0.8588 | 0.00964 | -0.0151 | 89.0871
7.5 | 0.9111 | 0.00995 | -0.0146 | 91.5678
8 | 0.9635 | 0.01023 | -0.0143 | 94.1838
8.5 | 1.0146 | 0.01062 | -0.0137 | 95.5367
9 | 1.0654 | 0.01101 | -0.0131 | 96.7666
9.5 | 1.1162 | 0.01132 | -0.0126 | 98.6042
10 | 1.1594 | 0.01057 | -0.0109 | 109.6878
10.5 | 1.2017 | 0.01096 | -0.0085 | 109.6442
11 | 1.2529 | 0.01142 | -0.0081 | 109.711
11.5 | 1.3111 | 0.0121 | -0.0096 | 108.3554
12 | 1.3592 | 0.01283 | -0.0089 | 105.9392
12.5 | 1.4021 | 0.01346 | -0.0071 | 104.1679
13 | 1.4437 | 0.01426 | -0.0052 | 101.2412
13.5 | 1.4839 | 0.01517 | -0.0031 | 97.8181
14 | 1.524 | 0.01601 | -0.0012 | 95.1905
14.5 | 1.5595 | 0.01704 | 0.0015 | 91.52
15 | 1.5859 | 0.01828 | 0.0056 | 86.756
15.5 | 1.6133 | 0.01946 | 0.0093 | 82.9034
16 | 1.639 | 0.02081 | 0.0126 | 78.7602
16.5 | 1.6612 | 0.02245 | 0.0161 | 73.9955
17 | 1.6796 | 0.0244 | 0.0196 | 68.8361
17.5 | 1.6918 | 0.02692 | 0.023 | 62.8455
18 | 1.6976 | 0.03023 | 0.0259 | 56.1561
18.5 | 1.6969 | 0.03443 | 0.0282 | 49.2855
19 | 1.6966 | 0.03904 | 0.0293 | 43.458
19.5 | 1.6924 | 0.04454 | 0.0292 | 37.9973
20 | 1.6792 | 0.05169 | 0.0278 | 32.486

## 75. Re 5M Mach 0.10 (1)
BIGFOIL.COM POLAR EXPORT
rc1064c
RC10-64C |  |  |  | Cl Max: | 1.167 | at alpha= | 12 | deg
JavaFoil+Calcfoil stall+Eppler ext transition |  |  |  | L/D Max: | 77.708 | at alpha= | 11 | deg
Re: | 5000000 |  |  | Cd Min: | 0.00767 | at alpha= | -1 | deg
Mach: | 0.1 |  |  | Cl=0 at alpha= | -0.76667 | deg
|  |  |  | @ Cl=0.1, Cd= | 0.0080091
|  |  |  | @ Cl=0.4, Cd= | 0.0094759
|  |  |  | @ Cl=0.6, Cd= | 0.010747
alpha (deg) | Cl | Cd | Cm | Cl/Cd
-14.5 | -0.719 | 0.0995 | 0.005 | -7.222
-14 | -0.74 | 0.09323 | 0.005 | -7.937
-13.5 | -0.76 | 0.08623 | 0.005 | -8.809
-13 | -0.775 | 0.07997 | 0.004 | -9.692
-12.5 | -0.778 | 0.07438 | 0.004 | -10.464
-12 | -0.783 | 0.06644 | 0.004 | -11.781
-11.5 | -0.788 | 0.05687 | 0.004 | -13.848
-11 | -0.78 | 0.05283 | 0.003 | -14.767
-10.5 | -0.768 | 0.0496 | 0.003 | -15.495
-10 | -0.754 | 0.04587 | 0.002 | -16.431
-9.5 | -0.866 | 0.0124 | 0.002 | -69.825
-9 | -0.838 | 0.01186 | 0.001 | -70.703
-8.5 | -0.806 | 0.01146 | 0 | -70.378
-8 | -0.771 | 0.01105 | 0 | -69.733
-7.5 | -0.731 | 0.0106 | -0.001 | -68.956
-7 | -0.688 | 0.01023 | -0.002 | -67.274
-6.5 | -0.643 | 0.00993 | -0.003 | -64.7
-6 | -0.594 | 0.00965 | -0.004 | -61.572
-5.5 | -0.543 | 0.00931 | -0.005 | -58.326
-5 | -0.49 | 0.00914 | -0.005 | -53.662
-4.5 | -0.436 | 0.0091 | -0.006 | -47.902
-4 | -0.38 | 0.00879 | -0.007 | -43.191
-3.5 | -0.323 | 0.00856 | -0.008 | -37.723
-3 | -0.265 | 0.00839 | -0.009 | -31.571
-2.5 | -0.206 | 0.00824 | -0.01 | -25.008
-2 | -0.147 | 0.00816 | -0.01 | -18.007
-1.5 | -0.087 | 0.00772 | -0.011 | -11.327
-1 | -0.028 | 0.00767 | -0.012 | -3.62
-0.5 | 0.032 | 0.00788 | -0.013 | 4.055
0 | 0.091 | 0.008 | -0.014 | 11.355
0.5 | 0.15 | 0.00806 | -0.015 | 18.623
1 | 0.209 | 0.00851 | -0.015 | 24.585
1.5 | 0.268 | 0.00855 | -0.016 | 31.354
2 | 0.327 | 0.00911 | -0.017 | 35.912
2.5 | 0.385 | 0.00942 | -0.018 | 40.919
3 | 0.444 | 0.00964 | -0.019 | 46.024
3.5 | 0.501 | 0.01048 | -0.02 | 47.84
4 | 0.559 | 0.01022 | -0.02 | 54.634
4.5 | 0.615 | 0.01094 | -0.021 | 56.216
5 | 0.671 | 0.01119 | -0.022 | 59.931
5.5 | 0.725 | 0.01097 | -0.023 | 66.062
6 | 0.777 | 0.01121 | -0.024 | 69.36
6.5 | 0.827 | 0.01197 | -0.025 | 69.127
7 | 0.876 | 0.01178 | -0.025 | 74.304
7.5 | 0.921 | 0.01218 | -0.026 | 75.635
8 | 0.964 | 0.0125 | -0.027 | 77.145
8.5 | 1.004 | 0.01296 | -0.028 | 77.446
9 | 1.04 | 0.01342 | -0.029 | 77.475
9.5 | 1.072 | 0.01403 | -0.029 | 76.42
10 | 1.101 | 0.01446 | -0.03 | 76.092
10.5 | 1.125 | 0.01511 | -0.031 | 74.442
11 | 1.145 | 0.01473 | -0.032 | 77.708
11.5 | 1.161 | 0.01531 | -0.032 | 75.811
12 | 1.167 | 0.01638 | -0.033 | 71.231
12.5 | 1.16 | 0.01717 | -0.034 | 67.54
13 | 1.11 | 0.02399 | -0.033 | 46.248
13.5 | 1.01 | 0.04931 | -0.03 | 20.487
14 | 0.936 | 0.07932 | -0.025 | 11.802
14.5 | 0.912 | 0.0833 | -0.026 | 10.949
15 | 0.869 | 0.0997 | -0.023 | 8.719
15.5 | 0.837 | 0.10772 | -0.023 | 7.768
16 | 0.805 | 0.11415 | -0.023 | 7.051
16.5 | 0.77 | 0.12246 | -0.023 | 6.286
17 | 0.736 | 0.13018 | -0.023 | 5.654

## 76. Re 5M Mach 0.10 (2)
BIGFOIL.COM POLAR EXPORT
rc1064c
RC10-64C |  |  |  | Cl Max: | 1.6761 | at alpha= | 18.5 | deg
XFOIL ncrit=9 |  |  |  | L/D Max: | 109.233 | at alpha= | 10.5 | deg
Re: | 5000000 |  |  | Cd Min: | 0.06213 | at alpha= | 20 | deg
Mach: | 0.1 |  |  | Cl=0 at alpha= | -1.1362 | deg
|  |  |  | @ Cl=0.1, Cd= | 0.0054885
|  |  |  | @ Cl=0.4, Cd= | 0.0074212
|  |  |  | @ Cl=0.6, Cd= | 0.0084378
alpha (deg) | Cl | Cd | Cm | Cl/Cd
-19.5 | -1.5066 | 0.05064 | -0.0635 | -29.7512
-19 | -1.5434 | 0.04041 | -0.0677 | -38.1935
-18.5 | -1.5592 | 0.03433 | -0.0671 | -45.418
-18 | -1.5617 | 0.03026 | -0.0645 | -51.6094
-17.5 | -1.5548 | 0.02733 | -0.0609 | -56.8899
-17 | -1.5405 | 0.02508 | -0.057 | -61.4234
-16.5 | -1.5199 | 0.02327 | -0.0529 | -65.3159
-16 | -1.4952 | 0.02179 | -0.0488 | -68.6186
-15.5 | -1.462 | 0.02051 | -0.0458 | -71.2823
-15 | -1.4236 | 0.01935 | -0.0435 | -73.5711
-14.5 | -1.3838 | 0.01817 | -0.0414 | -76.1585
-14 | -1.345 | 0.01671 | -0.0391 | -80.4907
-13.5 | -1.3003 | 0.01574 | -0.0375 | -82.6112
-13 | -1.2537 | 0.01497 | -0.0361 | -83.7475
-12.5 | -1.2062 | 0.01432 | -0.0349 | -84.2318
-12 | -1.1578 | 0.01376 | -0.0337 | -84.1424
-11.5 | -1.1066 | 0.01317 | -0.033 | -84.0243
-11 | -1.0551 | 0.01261 | -0.0323 | -83.6717
-10.5 | -1.0069 | 0.01158 | -0.0311 | -86.9516
-10 | -0.9556 | 0.011 | -0.0303 | -86.8727
-9.5 | -0.9034 | 0.01053 | -0.0297 | -85.793
-9 | -0.8508 | 0.01013 | -0.0291 | -83.9882
-8.5 | -0.7984 | 0.00978 | -0.0285 | -81.636
-8 | -0.7436 | 0.00929 | -0.0283 | -80.0431
-7.5 | -0.6902 | 0.0087 | -0.0278 | -79.3333
-7 | -0.6363 | 0.00821 | -0.0275 | -77.503
-6.5 | -0.5817 | 0.00782 | -0.0272 | -74.3862
-6 | -0.5262 | 0.00744 | -0.0271 | -70.7258
-5.5 | -0.4699 | 0.00705 | -0.0272 | -66.6525
-4.5 | -0.3647 | 0.0064 | -0.0257 | -56.9844
-4 | -0.3099 | 0.00618 | -0.0254 | -50.1456
-3.5 | -0.2549 | 0.0059 | -0.0253 | -43.2034
-3 | -0.2002 | 0.00564 | -0.025 | -35.4965
-2.5 | -0.1457 | 0.0055 | -0.0247 | -26.4909
-2 | -0.0926 | 0.0054 | -0.024 | -17.1481
-1.5 | -0.0398 | 0.0052 | -0.0234 | -7.6538
-1 | 0.0149 | 0.00526 | -0.0231 | 2.8327
-0.5 | 0.0694 | 0.00542 | -0.0227 | 12.8044
0 | 0.123 | 0.00554 | -0.0222 | 22.2022
0.5 | 0.177 | 0.00568 | -0.0218 | 31.162
1 | 0.2269 | 0.00611 | -0.0206 | 37.1358
1.5 | 0.2775 | 0.00656 | -0.0196 | 42.3018
2 | 0.3292 | 0.00695 | -0.0188 | 47.3669
2.5 | 0.3814 | 0.00732 | -0.0181 | 52.1038
3 | 0.4347 | 0.00761 | -0.0177 | 57.1222
3.5 | 0.4882 | 0.00788 | -0.0173 | 61.9543
4 | 0.5414 | 0.00819 | -0.0168 | 66.105
4.5 | 0.5954 | 0.00842 | -0.0165 | 70.7126
5 | 0.6496 | 0.00863 | -0.0162 | 75.2723
5.5 | 0.7036 | 0.00886 | -0.0159 | 79.4131
6 | 0.7572 | 0.00913 | -0.0155 | 82.9354
6.5 | 0.8111 | 0.00936 | -0.0152 | 86.656
7 | 0.8638 | 0.00969 | -0.0147 | 89.1434
7.5 | 0.9167 | 0.00999 | -0.0142 | 91.7618
8 | 0.9694 | 0.01029 | -0.0138 | 94.208
8.5 | 1.0208 | 0.01071 | -0.0131 | 95.3128
9 | 1.0724 | 0.01109 | -0.0124 | 96.6997
10 | 1.1671 | 0.01072 | -0.01 | 108.8713
10.5 | 1.2103 | 0.01108 | -0.0075 | 109.2329
11 | 1.2616 | 0.01159 | -0.0069 | 108.8525
11.5 | 1.3199 | 0.01236 | -0.0082 | 106.788
12 | 1.368 | 0.01304 | -0.0072 | 104.908
12.5 | 1.4107 | 0.01377 | -0.0051 | 102.4473
13 | 1.4513 | 0.01473 | -0.0027 | 98.5268
13.5 | 1.493 | 0.01555 | -0.0007 | 96.0129
14 | 1.5311 | 0.01657 | 0.0019 | 92.4019
14.5 | 1.5611 | 0.01782 | 0.0057 | 87.6038
15 | 1.5893 | 0.01901 | 0.0097 | 83.6034
15.5 | 1.616 | 0.02033 | 0.0135 | 79.4884
16 | 1.6388 | 0.022 | 0.0172 | 74.4909
16.5 | 1.6569 | 0.02403 | 0.0211 | 68.9513
17 | 1.6691 | 0.0266 | 0.0249 | 62.7481
17.5 | 1.6745 | 0.03 | 0.0281 | 55.8167
18 | 1.6748 | 0.03418 | 0.0305 | 48.9994
18.5 | 1.6761 | 0.03872 | 0.0317 | 43.2877
19 | 1.6695 | 0.04456 | 0.0317 | 37.4663
19.5 | 1.6546 | 0.05207 | 0.0301 | 31.7765
20 | 1.6269 | 0.06213 | 0.0263 | 26.1854

## 77. Re 5M Mach 0.25 (1)
BIGFOIL.COM POLAR EXPORT
rc1064c
RC10-64C |  |  |  | Cl Max: | 1.101 | at alpha= | 11 | deg
JavaFoil+Calcfoil stall+Eppler ext transition |  |  |  | L/D Max: | 75.012 | at alpha= | 8.5 | deg
Re: | 5000000 |  |  | Cd Min: | 0.00769 | at alpha= | -1 | deg
Mach: | 0.25 |  |  | Cl=0 at alpha= | -0.76613 | deg
|  |  |  | @ Cl=0.1, Cd= | 0.0080857
|  |  |  | @ Cl=0.4, Cd= | 0.0095967
|  |  |  | @ Cl=0.6, Cd= | 0.14631
alpha (deg) | Cl | Cd | Cm | Cl/Cd
-13.5 | -0.566 | 0.09776 | 0.004 | -5.787
-13 | -0.609 | 0.10897 | 0.003 | -5.586
-12.5 | -0.639 | 0.08613 | 0.003 | -7.418
-12 | -0.663 | 0.07792 | 0.003 | -8.507
-11.5 | -0.68 | 0.07311 | 0.003 | -9.295
-11 | -0.692 | 0.06711 | 0.003 | -10.313
-10.5 | -0.704 | 0.05851 | 0.002 | -12.029
-10 | -0.712 | 0.04981 | 0.002 | -14.296
-9.5 | -0.707 | 0.04536 | 0.001 | -15.577
-9 | -0.694 | 0.04188 | 0.001 | -16.583
-8.5 | -0.797 | 0.01195 | 0 | -66.715
-8 | -0.768 | 0.01146 | 0 | -67.073
-7.5 | -0.734 | 0.01101 | -0.001 | -66.721
-7 | -0.695 | 0.01049 | -0.002 | -66.295
-6.5 | -0.652 | 0.0101 | -0.003 | -64.531
-6 | -0.605 | 0.00978 | -0.004 | -61.848
-5.5 | -0.555 | 0.00953 | -0.005 | -58.176
-5 | -0.502 | 0.0093 | -0.006 | -53.919
-4.5 | -0.446 | 0.00921 | -0.006 | -48.453
-4 | -0.389 | 0.00898 | -0.007 | -43.347
-3.5 | -0.331 | 0.00863 | -0.008 | -38.357
-3 | -0.272 | 0.00845 | -0.009 | -32.164
-2.5 | -0.212 | 0.00832 | -0.01 | -25.439
-2 | -0.151 | 0.0082 | -0.011 | -18.404
-1.5 | -0.09 | 0.00775 | -0.012 | -11.586
-1 | -0.029 | 0.00769 | -0.012 | -3.709
-0.5 | 0.033 | 0.00792 | -0.013 | 4.144
0 | 0.093 | 0.00808 | -0.014 | 11.562
0.5 | 0.154 | 0.00813 | -0.015 | 18.965
1 | 0.215 | 0.00859 | -0.016 | 25.018
1.5 | 0.276 | 0.00858 | -0.017 | 32.114
2 | 0.336 | 0.00913 | -0.018 | 36.812
2.5 | 0.396 | 0.00956 | -0.018 | 41.429
3 | 0.456 | 0.01011 | -0.019 | 45.064
3.5 | 0.515 | 0.01061 | -0.02 | 48.531
4 | 0.573 | 0.01081 | -0.021 | 53.014
4.5 | 0.631 | 0.01114 | -0.022 | 56.661
5 | 0.688 | 0.01142 | -0.023 | 60.243
5.5 | 0.743 | 0.01115 | -0.024 | 66.597
6 | 0.795 | 0.01146 | -0.024 | 69.405
6.5 | 0.845 | 0.01175 | -0.025 | 71.961
7 | 0.892 | 0.01204 | -0.026 | 74.139
7.5 | 0.936 | 0.01249 | -0.027 | 74.936
8 | 0.975 | 0.01358 | -0.028 | 71.821
8.5 | 1.011 | 0.01348 | -0.028 | 75.012
9 | 1.041 | 0.01399 | -0.029 | 74.402
9.5 | 1.066 | 0.01459 | -0.03 | 73.038
10 | 1.084 | 0.01545 | -0.031 | 70.17
10.5 | 1.096 | 0.01618 | -0.032 | 67.742
11 | 1.101 | 0.01721 | -0.032 | 63.972
11.5 | 1.099 | 0.01724 | -0.033 | 63.728
12 | 1.003 | 0.03321 | -0.031 | 30.205
12.5 | 0.875 | 0.07622 | -0.023 | 11.477
13 | 0.831 | 0.08251 | -0.022 | 10.073
13.5 | 0.775 | 0.09294 | -0.021 | 8.343
14 | 0.717 | 0.10222 | -0.02 | 7.014
14.5 | 0.654 | 0.11021 | -0.02 | 5.932
15 | 0.585 | 0.12362 | -0.02 | 4.732
15.5 | 0.511 | 0.13636 | -0.019 | 3.747
16 | 0.434 | 0.14631 | -0.019 | 2.964

## 78. Re 5M Mach 0.25 (2)
BIGFOIL.COM POLAR EXPORT
rc1064c
RC10-64C |  |  |  | Cl Max: | 1.5722 | at alpha= | 15 | deg
XFOIL ncrit=9 |  |  |  | L/D Max: | 105.26 | at alpha= | 10.5 | deg
Re: | 5000000 |  |  | Cd Min: | 0.22181 | at alpha= | -19 | deg
Mach: | 0.25 |  |  | Cl=0 at alpha= | -1.1362 | deg
|  |  |  | @ Cl=0.1, Cd= | 0.0055123
|  |  |  | @ Cl=0.4, Cd= | 0.0074554
|  |  |  | @ Cl=0.6, Cd= | 0.0084846
alpha (deg) | Cl | Cd | Cm | Cl/Cd
-19 | -0.7256 | 0.22181 | 0.0322 | -3.2713
-18.5 | -0.7116 | 0.2139 | 0.0279 | -3.3268
-18 | -0.6988 | 0.20567 | 0.0236 | -3.3977
-17.5 | -0.6892 | 0.19612 | 0.019 | -3.5142
-17 | -0.6874 | 0.18425 | 0.0135 | -3.7308
-16.5 | -0.8612 | 0.13081 | -0.0134 | -6.5836
-16 | -0.9455 | 0.10731 | -0.0274 | -8.8109
-15.5 | -1.2156 | 0.05016 | -0.0701 | -24.2344
-15 | -1.2647 | 0.03879 | -0.0749 | -32.6038
-14.5 | -1.2959 | 0.03196 | -0.0716 | -40.5476
-14 | -1.3091 | 0.02723 | -0.0652 | -48.0757
-13.5 | -1.3026 | 0.02373 | -0.0585 | -54.8925
-13 | -1.2749 | 0.02098 | -0.0539 | -60.7674
-12.5 | -1.2444 | 0.01823 | -0.0494 | -68.2611
-12 | -1.1999 | 0.01678 | -0.0462 | -71.5077
-11.5 | -1.1479 | 0.01568 | -0.044 | -73.2079
-11 | -1.0961 | 0.01457 | -0.0419 | -75.2299
-10.5 | -1.043 | 0.0136 | -0.04 | -76.6912
-10 | -0.9891 | 0.01279 | -0.0382 | -77.3339
-9.5 | -0.9391 | 0.0115 | -0.036 | -81.6609
-9 | -0.8839 | 0.01095 | -0.0346 | -80.7215
-8.5 | -0.8283 | 0.01043 | -0.0333 | -79.4151
-8 | -0.7711 | 0.00979 | -0.0325 | -78.764
-7.5 | -0.7139 | 0.00928 | -0.0317 | -76.9289
-7 | -0.6587 | 0.00856 | -0.0307 | -76.9509
-5.5 | -0.4862 | 0.00709 | -0.0292 | -68.5755
-4.5 | -0.3765 | 0.00649 | -0.0272 | -58.0123
-4 | -0.3193 | 0.00627 | -0.0269 | -50.925
-3.5 | -0.2625 | 0.006 | -0.0265 | -43.75
-3 | -0.2061 | 0.00574 | -0.0261 | -35.9059
-2.5 | -0.1502 | 0.00556 | -0.0256 | -27.0144
-2 | -0.0953 | 0.00544 | -0.0249 | -17.5184
-1.5 | -0.0406 | 0.00527 | -0.0242 | -7.704
-1 | 0.0152 | 0.00528 | -0.0237 | 2.8788
-0.5 | 0.0713 | 0.00545 | -0.0233 | 13.0826
0 | 0.1266 | 0.00557 | -0.0227 | 22.7289
0.5 | 0.182 | 0.00571 | -0.0222 | 31.8739
1 | 0.2331 | 0.00617 | -0.0209 | 37.7796
1.5 | 0.2848 | 0.00663 | -0.0197 | 42.9563
2 | 0.338 | 0.00703 | -0.0188 | 48.0797
2.5 | 0.3917 | 0.00741 | -0.0181 | 52.861
3 | 0.4466 | 0.00771 | -0.0175 | 57.9248
3.5 | 0.5018 | 0.008 | -0.0169 | 62.725
4 | 0.557 | 0.0083 | -0.0163 | 67.1084
4.5 | 0.6129 | 0.00854 | -0.0158 | 71.7681
5 | 0.6695 | 0.00874 | -0.0154 | 76.6018
5.5 | 0.7251 | 0.00903 | -0.0147 | 80.299
6 | 0.7814 | 0.00927 | -0.0142 | 84.2934
6.5 | 0.837 | 0.00957 | -0.0135 | 87.4608
7 | 0.892 | 0.00994 | -0.0126 | 89.7384
7.5 | 0.9476 | 0.01026 | -0.0117 | 92.3587
8 | 1.0021 | 0.01068 | -0.0106 | 93.8296
8.5 | 1.0562 | 0.01114 | -0.0094 | 94.8115
9 | 1.1106 | 0.01157 | -0.0082 | 95.9896
10 | 1.2113 | 0.01162 | -0.0045 | 104.2427
10.5 | 1.2568 | 0.01194 | -0.0012 | 105.2596
11 | 1.3079 | 0.01274 | 0.0008 | 102.6609
11.5 | 1.3688 | 0.01373 | 0.0007 | 99.6941
12 | 1.4116 | 0.01477 | 0.0042 | 95.5721
12.5 | 1.4536 | 0.01592 | 0.0078 | 91.3065
13 | 1.4881 | 0.01745 | 0.0125 | 85.2779
13.5 | 1.5182 | 0.01887 | 0.0178 | 80.4557
14 | 1.5431 | 0.02069 | 0.0233 | 74.5819
14.5 | 1.5616 | 0.02306 | 0.0285 | 67.719
15 | 1.5722 | 0.02607 | 0.0339 | 60.3069
15.5 | 1.5719 | 0.03021 | 0.0384 | 52.0324
16 | 1.558 | 0.03608 | 0.0413 | 43.1818
16.5 | 1.5331 | 0.044 | 0.0414 | 34.8432
17 | 1.4992 | 0.05431 | 0.0381 | 27.6045
17.5 | 1.4519 | 0.06818 | 0.0307 | 21.2951
18 | 1.3818 | 0.0874 | 0.0189 | 15.8101
18.5 | 1.2912 | 0.11079 | 0.0054 | 11.6545
19 | 1.0981 | 0.15407 | -0.0211 | 7.1273
19.5 | 0.9953 | 0.18739 | -0.0422 | 5.3114
20 | 0.9746 | 0.20348 | -0.0522 | 4.7897

## 79. Re 5M Mach 0.50 (1)
BIGFOIL.COM POLAR EXPORT
rc1064c
RC10-64C |  |  |  | Cl Max: | 1.128 | at alpha= | 20 | deg
JavaFoil+Calcfoil stall+Eppler ext transition |  |  |  | L/D Max: | 68.26 | at alpha= | 6.5 | deg
Re: | 5000000 |  |  | Cd Min: | 0.00789 | at alpha= | -1 | deg
Mach: | 0.5 |  |  | Cl=0 at alpha= | -0.76812 | deg
|  |  |  | @ Cl=0.1, Cd= | 0.0082892
|  |  |  | @ Cl=0.4, Cd= | 0.01001
|  |  |  | @ Cl=0.6, Cd= | 0.010997
alpha (deg) | Cl | Cd | Cm | Cl/Cd
-20 | -1.041 | 0.16101 | 0.012 | -6.465
-19.5 | -1.015 | 0.15435 | 0.011 | -6.573
-19 | -0.988 | 0.15008 | 0.011 | -6.585
-18.5 | -0.962 | 0.14523 | 0.01 | -6.625
-18 | -0.937 | 0.13007 | 0.01 | -7.206
-17.5 | -0.915 | 0.11847 | 0.01 | -7.725
-17 | -0.897 | 0.10485 | 0.01 | -8.556
-16.5 | -0.855 | 0.12769 | 0.008 | -6.697
-16 | -0.828 | 0.12486 | 0.008 | -6.631
-15.5 | -0.801 | 0.11839 | 0.007 | -6.763
-15 | -0.774 | 0.11634 | 0.006 | -6.655
-14.5 | -0.749 | 0.11222 | 0.006 | -6.672
-14 | -0.721 | 0.10599 | 0.006 | -6.807
-13.5 | -0.693 | 0.10221 | 0.005 | -6.779
-13 | -0.666 | 0.09862 | 0.004 | -6.756
-12.5 | -0.64 | 0.09277 | 0.004 | -6.894
-12 | -0.613 | 0.09506 | 0.003 | -6.445
-11.5 | -0.586 | 0.08689 | 0.003 | -6.741
-11 | -0.558 | 0.08232 | 0.002 | -6.778
-10.5 | -0.531 | 0.07522 | 0.002 | -7.061
-10 | -0.504 | 0.06883 | 0.002 | -7.325
-9.5 | -0.477 | 0.06417 | 0.001 | -7.439
-9 | -0.45 | 0.07326 | 0.001 | -6.137
-8.5 | -0.422 | 0.06705 | 0 | -6.296
-8 | -0.395 | 0.05732 | 0 | -6.899
-7.5 | -0.369 | 0.05159 | -0.001 | -7.16
-7 | -0.344 | 0.04655 | -0.001 | -7.382
-6.5 | -0.474 | 0.04135 | -0.002 | -11.469
-6 | -0.604 | 0.01111 | -0.004 | -54.395
-5.5 | -0.582 | 0.0105 | -0.005 | -55.372
-5 | -0.54 | 0.01016 | -0.006 | -53.159
-4.5 | -0.488 | 0.00985 | -0.007 | -49.517
-4 | -0.429 | 0.00953 | -0.008 | -45.052
-3.5 | -0.367 | 0.00924 | -0.009 | -39.728
-3 | -0.302 | 0.00891 | -0.01 | -33.949
-2.5 | -0.236 | 0.00888 | -0.011 | -26.565
-2 | -0.168 | 0.00853 | -0.012 | -19.74
-1.5 | -0.1 | 0.00838 | -0.013 | -11.963
-1 | -0.032 | 0.00789 | -0.014 | -4.036
-0.5 | 0.037 | 0.00812 | -0.015 | 4.516
0 | 0.104 | 0.0083 | -0.016 | 12.568
0.5 | 0.172 | 0.00836 | -0.017 | 20.609
1 | 0.24 | 0.00884 | -0.018 | 27.154
1.5 | 0.308 | 0.00888 | -0.019 | 34.662
2 | 0.375 | 0.00979 | -0.02 | 38.286
2.5 | 0.442 | 0.01038 | -0.021 | 42.567
3 | 0.508 | 0.01091 | -0.022 | 46.525
3.5 | 0.573 | 0.01063 | -0.022 | 53.912
4 | 0.637 | 0.0115 | -0.023 | 55.35
4.5 | 0.699 | 0.01196 | -0.024 | 58.4
5 | 0.759 | 0.01231 | -0.025 | 61.605
5.5 | 0.813 | 0.01272 | -0.026 | 63.898
6 | 0.859 | 0.01327 | -0.027 | 64.769
6.5 | 0.895 | 0.01311 | -0.028 | 68.26
7 | 0.91 | 0.01392 | -0.029 | 65.362
7.5 | 0.884 | 0.01514 | -0.03 | 58.384
8 | 0.481 | 0.0557 | -0.017 | 8.642
8.5 | 0.506 | 0.06449 | -0.016 | 7.841
9 | 0.532 | 0.06267 | -0.016 | 8.496
9.5 | 0.559 | 0.06765 | -0.016 | 8.268
10 | 0.586 | 0.07282 | -0.017 | 8.051
10.5 | 0.613 | 0.08245 | -0.017 | 7.435
11 | 0.641 | 0.08379 | -0.019 | 7.655
11.5 | 0.668 | 0.09288 | -0.02 | 7.193
12 | 0.695 | 0.08847 | -0.02 | 7.852
12.5 | 0.721 | 0.09216 | -0.02 | 7.825
13 | 0.748 | 0.09944 | -0.021 | 7.522
13.5 | 0.776 | 0.10315 | -0.022 | 7.521
14 | 0.805 | 0.1049 | -0.024 | 7.671
14.5 | 0.832 | 0.11235 | -0.025 | 7.405
15 | 0.855 | 0.11641 | -0.024 | 7.348
15.5 | 0.882 | 0.12064 | -0.024 | 7.307
16 | 0.911 | 0.12744 | -0.026 | 7.145
16.5 | 0.936 | 0.12842 | -0.026 | 7.288
17 | 0.962 | 0.12887 | -0.027 | 7.464
17.5 | 0.99 | 0.13843 | -0.028 | 7.153
18 | 1.016 | 0.13691 | -0.029 | 7.422
18.5 | 1.042 | 0.14863 | -0.029 | 7.013
19 | 1.069 | 0.14976 | -0.03 | 7.138
19.5 | 1.097 | 0.15348 | -0.031 | 7.145
20 | 1.128 | 0.15719 | -0.033 | 7.175

## 80. Re 5M Mach 0.50 (2)
BIGFOIL.COM POLAR EXPORT
rc1064c
RC10-64C |  |  |  | Cl Max: | 1.1467 | at alpha= | 8.5 | deg
XFOIL ncrit=9 |  |  |  | L/D Max: | 88.4146 | at alpha= | 7 | deg
Re: | 5000000 |  |  | Cd Min: | 0.26518 | at alpha= | -20 | deg
Mach: | 0.5 |  |  | Cl=0 at alpha= | -1.1346 | deg
|  |  |  | @ Cl=0.1, Cd= | 0.0055977
|  |  |  | @ Cl=0.4, Cd= | 0.0075089
|  |  |  | @ Cl=0.6, Cd= | 0.008613
alpha (deg) | Cl | Cd | Cm | Cl/Cd
-20 | -0.8066 | 0.26518 | 0.0498 | -3.0417
-19.5 | -0.7857 | 0.25608 | 0.0446 | -3.0682
-19 | -0.7658 | 0.24627 | 0.0393 | -3.1096
-18.5 | -0.7456 | 0.23746 | 0.0343 | -3.1399
-18 | -0.7245 | 0.22972 | 0.0296 | -3.1538
-17.5 | -0.7043 | 0.22147 | 0.0249 | -3.1801
-17 | -0.6853 | 0.21287 | 0.0203 | -3.2193
-16.5 | -0.6673 | 0.20408 | 0.0157 | -3.2698
-16 | -0.652 | 0.19416 | 0.0109 | -3.3581
-15.5 | -0.6369 | 0.18476 | 0.0063 | -3.4472
-15 | -0.6194 | 0.17691 | 0.0023 | -3.5012
-14.5 | -0.6039 | 0.16869 | -0.0017 | -3.5799
-14 | -0.5915 | 0.15966 | -0.0059 | -3.7047
-13.5 | -0.5843 | 0.14955 | -0.0103 | -3.9071
-13 | -0.5772 | 0.14027 | -0.0145 | -4.1149
-12.5 | -0.5672 | 0.13198 | -0.0182 | -4.2976
-12 | -0.5619 | 0.12309 | -0.022 | -4.565
-11.5 | -0.5646 | 0.11284 | -0.0264 | -5.0035
-11 | -0.5738 | 0.10196 | -0.0314 | -5.6277
-10.5 | -0.5887 | 0.09072 | -0.0371 | -6.4892
-10 | -0.601 | 0.08003 | -0.0433 | -7.5097
-9.5 | -0.6161 | 0.06852 | -0.0512 | -8.9915
-9 | -0.6383 | 0.05391 | -0.0668 | -11.8401
-8.5 | -0.6715 | 0.04419 | -0.0699 | -15.1957
-8 | -0.6975 | 0.03559 | -0.0664 | -19.5982
-7.5 | -0.7153 | 0.02507 | -0.0615 | -28.5321
-7 | -0.7226 | 0.01565 | -0.0535 | -46.1725
-6 | -0.6192 | 0.00931 | -0.044 | -66.5091
-5.5 | -0.5589 | 0.00814 | -0.0401 | -68.6609
-5 | -0.4939 | 0.00754 | -0.0375 | -65.504
-4.5 | -0.4286 | 0.0071 | -0.0354 | -60.3662
-4 | -0.3624 | 0.00665 | -0.0338 | -54.4962
-3.5 | -0.296 | 0.00637 | -0.0327 | -46.4678
-3 | -0.2322 | 0.00609 | -0.0314 | -38.1281
-2.5 | -0.1695 | 0.00583 | -0.03 | -29.0738
-2 | -0.1068 | 0.00569 | -0.0289 | -18.7698
-1.5 | -0.0448 | 0.00553 | -0.0277 | -8.1013
-1 | 0.0165 | 0.00539 | -0.0266 | 3.0612
-0.5 | 0.08 | 0.00554 | -0.0259 | 14.4404
0 | 0.1424 | 0.00572 | -0.025 | 24.8951
0.5 | 0.2036 | 0.00589 | -0.024 | 34.5671
1.5 | 0.3164 | 0.00694 | -0.02 | 45.5908
2 | 0.3761 | 0.00736 | -0.0186 | 51.1005
2.5 | 0.4371 | 0.00774 | -0.0173 | 56.4729
3 | 0.4989 | 0.00811 | -0.016 | 61.5166
3.5 | 0.5617 | 0.00844 | -0.0146 | 66.5521
4 | 0.6259 | 0.00873 | -0.0133 | 71.6953
4.5 | 0.6911 | 0.009 | -0.0119 | 76.7889
5 | 0.7558 | 0.00936 | -0.01 | 80.7479
5.5 | 0.8214 | 0.00972 | -0.0079 | 84.5062
6 | 0.8854 | 0.01027 | -0.0051 | 86.2123
6.5 | 0.9506 | 0.01081 | -0.0021 | 87.9371
7 | 1.015 | 0.01148 | 0.0016 | 88.4146
7.5 | 1.0747 | 0.01256 | 0.0066 | 85.5653
8 | 1.1258 | 0.0143 | 0.0133 | 78.7273
8.5 | 1.1467 | 0.01826 | 0.0229 | 62.7985
9 | 1.1205 | 0.02432 | 0.0354 | 46.0732
9.5 | 1.087 | 0.03099 | 0.0441 | 35.0758
10 | 1.0512 | 0.03872 | 0.0476 | 27.1488
10.5 | 1.0163 | 0.04841 | 0.045 | 20.9936
11 | 0.985 | 0.0605 | 0.0369 | 16.281
11.5 | 0.9597 | 0.0746 | 0.0265 | 12.8646
12 | 0.9355 | 0.08816 | 0.0193 | 10.6114
12.5 | 0.911 | 0.10079 | 0.0123 | 9.0386
13 | 0.8874 | 0.11344 | 0.0051 | 7.8226
13.5 | 0.8647 | 0.12656 | -0.0024 | 6.8323

## 81. Re 6M Mach 0.00 (1)
BIGFOIL.COM POLAR EXPORT
rc1064c
RC10-64C |  |  |  | Cl Max: | 1.177 | at alpha= | 12 | deg
JavaFoil+Calcfoil stall+Eppler ext transition |  |  |  | L/D Max: | 81.135 | at alpha= | 11 | deg
Re: | 6000000 |  |  | Cd Min: | 0.00772 | at alpha= | -1 | deg
Mach: | 0 |  |  | Cl=0 at alpha= | -0.76667 | deg
|  |  |  | @ Cl=0.1, Cd= | 0.0079729
|  |  |  | @ Cl=0.4, Cd= | 0.0093793
|  |  |  | @ Cl=0.6, Cd= | 0.010486
alpha (deg) | Cl | Cd | Cm | Cl/Cd
-15.5 | -0.709 | 0.10756 | 0.006 | -6.59
-15 | -0.73 | 0.10263 | 0.006 | -7.113
-14.5 | -0.75 | 0.09551 | 0.006 | -7.853
-14 | -0.768 | 0.08882 | 0.005 | -8.649
-13.5 | -0.786 | 0.08133 | 0.005 | -9.661
-13 | -0.8 | 0.07383 | 0.005 | -10.837
-12.5 | -0.801 | 0.06831 | 0.004 | -11.73
-12 | -0.806 | 0.059 | 0.004 | -13.658
-11.5 | -0.8 | 0.05479 | 0.004 | -14.592
-11 | -0.789 | 0.05194 | 0.003 | -15.186
-10.5 | -0.916 | 0.01239 | 0.003 | -73.882
-10 | -0.894 | 0.01248 | 0.003 | -71.689
-9.5 | -0.869 | 0.01198 | 0.002 | -72.564
-9 | -0.84 | 0.01151 | 0.001 | -72.995
-8.5 | -0.807 | 0.01111 | 0 | -72.634
-8 | -0.77 | 0.01068 | 0 | -72.138
-7.5 | -0.73 | 0.01031 | -0.001 | -70.775
-7 | -0.687 | 0.00991 | -0.002 | -69.279
-6.5 | -0.641 | 0.00973 | -0.003 | -65.864
-6 | -0.592 | 0.00946 | -0.004 | -62.582
-5.5 | -0.541 | 0.00936 | -0.005 | -57.844
-5 | -0.488 | 0.00906 | -0.005 | -53.898
-4.5 | -0.434 | 0.00884 | -0.006 | -49.062
-4 | -0.378 | 0.00864 | -0.007 | -43.762
-3.5 | -0.321 | 0.00851 | -0.008 | -37.731
-3 | -0.263 | 0.00853 | -0.009 | -30.904
-2.5 | -0.205 | 0.00823 | -0.01 | -24.924
-2 | -0.146 | 0.00812 | -0.01 | -18.008
-1.5 | -0.087 | 0.00781 | -0.011 | -11.137
-1 | -0.028 | 0.00772 | -0.012 | -3.581
-0.5 | 0.032 | 0.00773 | -0.013 | 4.114
0 | 0.09 | 0.0079 | -0.014 | 11.442
0.5 | 0.149 | 0.00833 | -0.014 | 17.936
1 | 0.208 | 0.00835 | -0.015 | 24.94
1.5 | 0.267 | 0.00834 | -0.016 | 32.005
2 | 0.325 | 0.00914 | -0.017 | 35.589
2.5 | 0.384 | 0.00936 | -0.018 | 40.986
3 | 0.442 | 0.00943 | -0.019 | 46.834
3.5 | 0.499 | 0.01018 | -0.019 | 49.008
4 | 0.556 | 0.00992 | -0.02 | 56.07
4.5 | 0.612 | 0.01064 | -0.021 | 57.503
5 | 0.668 | 0.01093 | -0.022 | 61.101
5.5 | 0.722 | 0.01064 | -0.023 | 67.845
6 | 0.774 | 0.01085 | -0.024 | 71.344
6.5 | 0.824 | 0.0111 | -0.024 | 74.228
7 | 0.872 | 0.01149 | -0.025 | 75.935
7.5 | 0.918 | 0.01176 | -0.026 | 78.083
8 | 0.961 | 0.01214 | -0.027 | 79.195
8.5 | 1.002 | 0.01251 | -0.028 | 80.051
9 | 1.039 | 0.01298 | -0.028 | 80.03
9.5 | 1.072 | 0.0134 | -0.029 | 79.993
10 | 1.102 | 0.01397 | -0.03 | 78.875
10.5 | 1.128 | 0.0146 | -0.031 | 77.228
11 | 1.15 | 0.01417 | -0.031 | 81.135
11.5 | 1.167 | 0.01473 | -0.032 | 79.233
12 | 1.177 | 0.01562 | -0.033 | 75.346
12.5 | 1.173 | 0.01647 | -0.034 | 71.253
13 | 1.164 | 0.01738 | -0.034 | 66.966
13.5 | 1.115 | 0.02384 | -0.034 | 46.756
14 | 1.004 | 0.05504 | -0.03 | 18.235
14.5 | 0.945 | 0.0785 | -0.027 | 12.04
15 | 0.909 | 0.09134 | -0.025 | 9.956
15.5 | 0.877 | 0.10148 | -0.024 | 8.643
16 | 0.847 | 0.10915 | -0.024 | 7.764
16.5 | 0.817 | 0.11685 | -0.024 | 6.989
17 | 0.786 | 0.12522 | -0.024 | 6.276

## 82. Re 6M Mach 0.00 (2)
BIGFOIL.COM POLAR EXPORT
rc1064c
RC10-64C |  |  |  | Cl Max: | 1.7328 | at alpha= | 19 | deg
XFOIL ncrit=9 |  |  |  | L/D Max: | 114.34 | at alpha= | 11 | deg
Re: | 6000000 |  |  | Cd Min: | 0.04614 | at alpha= | 20 | deg
Mach: | 0 |  |  | Cl=0 at alpha= | -1.1229 | deg
|  |  |  | @ Cl=0.1, Cd= | 0.0054192
|  |  |  | @ Cl=0.4, Cd= | 0.0072665
|  |  |  | @ Cl=0.6, Cd= | 0.0081909
alpha (deg) | Cl | Cd | Cm | Cl/Cd
-20 | -1.6134 | 0.04037 | -0.0647 | -39.9653
-19.5 | -1.6295 | 0.03436 | -0.0641 | -47.4243
-19 | -1.6333 | 0.03025 | -0.0617 | -53.9934
-18.5 | -1.6287 | 0.02723 | -0.0583 | -59.8127
-18 | -1.6164 | 0.02494 | -0.0545 | -64.8115
-17.5 | -1.5977 | 0.02314 | -0.0507 | -69.0449
-17 | -1.5738 | 0.02167 | -0.0471 | -72.6257
-16.5 | -1.547 | 0.02049 | -0.0433 | -75.5002
-16 | -1.5111 | 0.01939 | -0.041 | -77.9319
-15.5 | -1.4719 | 0.01841 | -0.0391 | -79.9511
-15 | -1.4303 | 0.0175 | -0.0375 | -81.7314
-14.5 | -1.3883 | 0.0165 | -0.036 | -84.1394
-14 | -1.3459 | 0.0154 | -0.0344 | -87.3961
-13.5 | -1.3005 | 0.01454 | -0.0332 | -89.4429
-13 | -1.2532 | 0.01381 | -0.0323 | -90.7458
-12.5 | -1.2048 | 0.01317 | -0.0315 | -91.4806
-12 | -1.1554 | 0.01259 | -0.0307 | -91.7712
-11.5 | -1.1049 | 0.0121 | -0.0302 | -91.314
-11 | -1.0541 | 0.01165 | -0.0296 | -90.4807
-10.5 | -1.0051 | 0.01097 | -0.0287 | -91.6226
-10 | -0.9556 | 0.0105 | -0.0278 | -91.0095
-9.5 | -0.9028 | 0.00996 | -0.0275 | -90.6426
-9 | -0.8494 | 0.00949 | -0.0273 | -89.5047
-8.5 | -0.7957 | 0.00905 | -0.0272 | -87.9227
-8 | -0.7419 | 0.00865 | -0.027 | -85.7688
-7.5 | -0.6877 | 0.0083 | -0.0269 | -82.8554
-7 | -0.6348 | 0.00777 | -0.0264 | -81.6988
-6 | -0.5245 | 0.00693 | -0.0264 | -75.6854
-5 | -0.4188 | 0.00642 | -0.0253 | -65.2336
-4.5 | -0.3643 | 0.0062 | -0.0251 | -58.7581
-4 | -0.3088 | 0.00597 | -0.0251 | -51.7253
-3.5 | -0.2542 | 0.00573 | -0.0249 | -44.363
-3 | -0.2002 | 0.00553 | -0.0246 | -36.2025
-2.5 | -0.1467 | 0.00541 | -0.0241 | -27.1165
-2 | -0.0932 | 0.00531 | -0.0236 | -17.5518
-1.5 | -0.0405 | 0.00521 | -0.023 | -7.7735
-1 | 0.0132 | 0.00515 | -0.0227 | 2.5631
-0.5 | 0.0668 | 0.00534 | -0.0222 | 12.5094
0 | 0.1213 | 0.00547 | -0.0219 | 22.1755
0.5 | 0.1733 | 0.00572 | -0.0212 | 30.2972
1 | 0.2229 | 0.00617 | -0.0201 | 36.1264
1.5 | 0.2745 | 0.00654 | -0.0193 | 41.9725
2 | 0.3266 | 0.00689 | -0.0187 | 47.402
2.5 | 0.3798 | 0.00716 | -0.0182 | 53.0447
3 | 0.4329 | 0.00744 | -0.0178 | 58.1855
3.5 | 0.4865 | 0.00769 | -0.0175 | 63.264
4 | 0.5398 | 0.00796 | -0.0171 | 67.8141
4.5 | 0.5937 | 0.00817 | -0.0169 | 72.6683
5 | 0.648 | 0.00835 | -0.0167 | 77.6048
5.5 | 0.7015 | 0.00859 | -0.0164 | 81.6647
6.5 | 0.8087 | 0.00903 | -0.016 | 89.557
7 | 0.8611 | 0.00936 | -0.0155 | 91.9979
7.5 | 0.9142 | 0.0096 | -0.0152 | 95.2292
8 | 0.9664 | 0.00991 | -0.0148 | 97.5177
8.5 | 1.0175 | 0.01032 | -0.0142 | 98.595
9 | 1.0694 | 0.01062 | -0.0138 | 100.6968
9.5 | 1.1202 | 0.01099 | -0.0133 | 101.929
10 | 1.1696 | 0.01143 | -0.0125 | 102.3272
10.5 | 1.2132 | 0.01069 | -0.011 | 113.4892
11 | 1.2566 | 0.01099 | -0.0088 | 114.3403
12 | 1.3641 | 0.0123 | -0.0097 | 110.9024
12.5 | 1.4085 | 0.01297 | -0.0082 | 108.5968
13 | 1.4497 | 0.01381 | -0.0062 | 104.9747
13.5 | 1.4923 | 0.01454 | -0.0045 | 102.6341
14 | 1.5322 | 0.01542 | -0.0025 | 99.3645
14.5 | 1.5682 | 0.01651 | 0.0001 | 94.9849
15 | 1.6001 | 0.0175 | 0.0034 | 91.4343
15.5 | 1.6291 | 0.01854 | 0.007 | 87.8695
16 | 1.6549 | 0.01982 | 0.0107 | 83.4965
16.5 | 1.6767 | 0.02146 | 0.0143 | 78.1314
17 | 1.6937 | 0.02343 | 0.0181 | 72.2877
17.5 | 1.7057 | 0.02588 | 0.0219 | 65.908
18 | 1.7176 | 0.02858 | 0.0247 | 60.098
18.5 | 1.7276 | 0.03168 | 0.0269 | 54.5328
19 | 1.7328 | 0.03549 | 0.0285 | 48.825
19.5 | 1.7323 | 0.04019 | 0.0293 | 43.1028
20 | 1.7251 | 0.04614 | 0.029 | 37.3884

## 83. Re 6M Mach 0.10 (1)
BIGFOIL.COM POLAR EXPORT
rc1064c
RC10-64C |  |  |  | Cl Max: | 1.167 | at alpha= | 12 | deg
JavaFoil+Calcfoil stall+Eppler ext transition |  |  |  | L/D Max: | 79.994 | at alpha= | 11 | deg
Re: | 6000000 |  |  | Cd Min: | 0.00773 | at alpha= | -1 | deg
Mach: | 0.1 |  |  | Cl=0 at alpha= | -0.76667 | deg
|  |  |  | @ Cl=0.1, Cd= | 0.0079741
|  |  |  | @ Cl=0.4, Cd= | 0.0093676
|  |  |  | @ Cl=0.6, Cd= | 0.010483
alpha (deg) | Cl | Cd | Cm | Cl/Cd
-15 | -0.696 | 0.1044 | 0.006 | -6.67
-14.5 | -0.72 | 0.09798 | 0.005 | -7.344
-14 | -0.741 | 0.09132 | 0.005 | -8.118
-13.5 | -0.762 | 0.08394 | 0.005 | -9.075
-13 | -0.778 | 0.07748 | 0.005 | -10.039
-12.5 | -0.782 | 0.07154 | 0.004 | -10.928
-12 | -0.792 | 0.06049 | 0.004 | -13.091
-11.5 | -0.789 | 0.05561 | 0.004 | -14.183
-11 | -0.781 | 0.05193 | 0.003 | -15.041
-10.5 | -0.769 | 0.04877 | 0.003 | -15.771
-10 | -0.889 | 0.01265 | 0.003 | -70.323
-9.5 | -0.866 | 0.01206 | 0.002 | -71.845
-9 | -0.838 | 0.01158 | 0.001 | -72.365
-8.5 | -0.806 | 0.01113 | 0 | -72.436
-8 | -0.771 | 0.01083 | 0 | -71.168
-7.5 | -0.731 | 0.0104 | -0.001 | -70.303
-7 | -0.688 | 0.01001 | -0.002 | -68.75
-6.5 | -0.643 | 0.00971 | -0.003 | -66.154
-6 | -0.594 | 0.00941 | -0.004 | -63.128
-5.5 | -0.543 | 0.00938 | -0.005 | -57.911
-5 | -0.49 | 0.00912 | -0.005 | -53.769
-4.5 | -0.436 | 0.00887 | -0.006 | -49.114
-4 | -0.38 | 0.00867 | -0.007 | -43.836
-3.5 | -0.323 | 0.00846 | -0.008 | -38.155
-3 | -0.265 | 0.00854 | -0.009 | -30.99
-2.5 | -0.206 | 0.00817 | -0.01 | -25.236
-2 | -0.147 | 0.00802 | -0.01 | -18.307
-1.5 | -0.087 | 0.00786 | -0.011 | -11.114
-1 | -0.028 | 0.00773 | -0.012 | -3.595
-0.5 | 0.032 | 0.00774 | -0.013 | 4.13
0 | 0.091 | 0.00791 | -0.014 | 11.486
0.5 | 0.15 | 0.00833 | -0.015 | 18.01
1 | 0.209 | 0.00831 | -0.015 | 25.182
1.5 | 0.268 | 0.0084 | -0.016 | 31.927
2 | 0.327 | 0.00917 | -0.017 | 35.652
2.5 | 0.385 | 0.00936 | -0.018 | 41.168
3 | 0.444 | 0.00939 | -0.019 | 47.26
3.5 | 0.501 | 0.01019 | -0.02 | 49.208
4 | 0.559 | 0.01 | -0.02 | 55.843
4.5 | 0.615 | 0.01066 | -0.021 | 57.699
5 | 0.671 | 0.01094 | -0.022 | 61.29
5.5 | 0.725 | 0.01069 | -0.023 | 67.799
6 | 0.777 | 0.01095 | -0.024 | 71.014
6.5 | 0.828 | 0.01121 | -0.025 | 73.852
7 | 0.876 | 0.01148 | -0.025 | 76.289
7.5 | 0.921 | 0.01179 | -0.026 | 78.151
8 | 0.964 | 0.0122 | -0.027 | 79.003
8.5 | 1.004 | 0.01265 | -0.028 | 79.335
9 | 1.04 | 0.01306 | -0.029 | 79.6
9.5 | 1.072 | 0.0136 | -0.029 | 78.816
10 | 1.101 | 0.0141 | -0.03 | 78.057
10.5 | 1.125 | 0.01469 | -0.031 | 76.605
11 | 1.145 | 0.01431 | -0.032 | 79.994
11.5 | 1.161 | 0.01487 | -0.032 | 78.054
12 | 1.167 | 0.01589 | -0.033 | 73.453
12.5 | 1.16 | 0.01656 | -0.034 | 70.071
13 | 1.126 | 0.021 | -0.034 | 53.604
13.5 | 1.056 | 0.03302 | -0.032 | 31.981
14 | 0.945 | 0.0738 | -0.027 | 12.805
14.5 | 0.913 | 0.08221 | -0.026 | 11.103
15 | 0.873 | 0.09653 | -0.024 | 9.04
15.5 | 0.838 | 0.10593 | -0.023 | 7.912
16 | 0.806 | 0.11241 | -0.024 | 7.172
16.5 | 0.772 | 0.1199 | -0.023 | 6.438
17 | 0.736 | 0.13155 | -0.023 | 5.591

## 84. Re 6M Mach 0.10 (2)
BIGFOIL.COM POLAR EXPORT
rc1064c
RC10-64C |  |  |  | Cl Max: | 1.7123 | at alpha= | 18.5 | deg
XFOIL ncrit=9 |  |  |  | L/D Max: | 113.286 | at alpha= | 11 | deg
Re: | 6000000 |  |  | Cd Min: | 0.06439 | at alpha= | -20 | deg
Mach: | 0.1 |  |  | Cl=0 at alpha= | -1.1232 | deg
|  |  |  | @ Cl=0.1, Cd= | 0.005424
|  |  |  | @ Cl=0.4, Cd= | 0.0072592
|  |  |  | @ Cl=0.6, Cd= | 0.0082002
alpha (deg) | Cl | Cd | Cm | Cl/Cd
-20 | -1.4699 | 0.06439 | -0.054 | -22.8281
-19.5 | -1.5432 | 0.04624 | -0.0659 | -33.3737
-19 | -1.5729 | 0.03782 | -0.0678 | -41.5891
-18.5 | -1.5899 | 0.03214 | -0.0659 | -49.468
-18 | -1.5926 | 0.02832 | -0.0624 | -56.2359
-17.5 | -1.5851 | 0.02558 | -0.0581 | -61.9664
-17 | -1.569 | 0.0235 | -0.0538 | -66.766
-16.5 | -1.546 | 0.02185 | -0.0496 | -70.7551
-16 | -1.5181 | 0.02053 | -0.0457 | -73.9454
-15.5 | -1.4811 | 0.01933 | -0.0432 | -76.6218
-15 | -1.4407 | 0.01825 | -0.0411 | -78.9425
-14.5 | -1.3977 | 0.01728 | -0.0393 | -80.8854
-14 | -1.3539 | 0.01628 | -0.0377 | -83.1634
-13.5 | -1.3105 | 0.01509 | -0.0359 | -86.8456
-13 | -1.2634 | 0.01423 | -0.0346 | -88.7843
-12.5 | -1.2146 | 0.01351 | -0.0335 | -89.9038
-12 | -1.1649 | 0.01287 | -0.0325 | -90.5128
-11.5 | -1.114 | 0.01233 | -0.0318 | -90.3487
-11 | -1.0625 | 0.01184 | -0.031 | -89.7382
-10.5 | -1.0115 | 0.01134 | -0.0302 | -89.1975
-10 | -0.9626 | 0.01066 | -0.029 | -90.3002
-9.5 | -0.9094 | 0.01009 | -0.0285 | -90.1288
-9 | -0.8555 | 0.00959 | -0.0282 | -89.2075
-8.5 | -0.8013 | 0.00914 | -0.0279 | -87.6696
-8 | -0.747 | 0.00872 | -0.0277 | -85.6651
-7.5 | -0.6924 | 0.00835 | -0.0274 | -82.9222
-7 | -0.639 | 0.00782 | -0.027 | -81.7136
-6 | -0.5279 | 0.00694 | -0.0268 | -76.0663
-5 | -0.4212 | 0.00644 | -0.0256 | -65.4037
-4.5 | -0.3664 | 0.00621 | -0.0254 | -59.0016
-4 | -0.3105 | 0.00599 | -0.0254 | -51.8364
-3.5 | -0.2555 | 0.00575 | -0.0251 | -44.4348
-2.5 | -0.1475 | 0.00542 | -0.0243 | -27.214
-2 | -0.0937 | 0.00532 | -0.0238 | -17.6128
-1.5 | -0.0407 | 0.00522 | -0.0232 | -7.7969
-1 | 0.0133 | 0.00515 | -0.0228 | 2.5825
-0.5 | 0.0672 | 0.00534 | -0.0223 | 12.5843
0 | 0.1219 | 0.00548 | -0.022 | 22.2445
0.5 | 0.1742 | 0.00572 | -0.0213 | 30.4545
1 | 0.224 | 0.00618 | -0.0201 | 36.246
1.5 | 0.2759 | 0.00655 | -0.0193 | 42.1221
2 | 0.3282 | 0.00689 | -0.0187 | 47.6343
2.5 | 0.3817 | 0.00716 | -0.0182 | 53.3101
3 | 0.4352 | 0.00745 | -0.0178 | 58.4161
3.5 | 0.489 | 0.0077 | -0.0174 | 63.5065
4 | 0.5426 | 0.00797 | -0.017 | 68.0803
4.5 | 0.5969 | 0.00819 | -0.0168 | 72.8816
5 | 0.6516 | 0.00837 | -0.0166 | 77.8495
5.5 | 0.7055 | 0.00861 | -0.0163 | 81.9396
6.5 | 0.8134 | 0.00907 | -0.0157 | 89.6803
7 | 0.8663 | 0.0094 | -0.0152 | 92.1596
7.5 | 0.9198 | 0.00964 | -0.0148 | 95.4149
8 | 0.9724 | 0.00997 | -0.0143 | 97.5326
8.5 | 1.0241 | 0.01037 | -0.0137 | 98.756
9 | 1.0764 | 0.01069 | -0.0132 | 100.6922
9.5 | 1.1275 | 0.01109 | -0.0124 | 101.6682
10 | 1.1772 | 0.01158 | -0.0115 | 101.658
10.5 | 1.2221 | 0.01082 | -0.01 | 112.9482
11 | 1.2654 | 0.01117 | -0.0076 | 113.2856
12 | 1.374 | 0.01253 | -0.0081 | 109.6568
12.5 | 1.4167 | 0.01333 | -0.0061 | 106.2791
13 | 1.4594 | 0.01411 | -0.004 | 103.4302
13.5 | 1.5013 | 0.01496 | -0.002 | 100.3543
14 | 1.5391 | 0.01605 | 0.0006 | 95.8941
14.5 | 1.5746 | 0.01709 | 0.0036 | 92.1358
15 | 1.6045 | 0.01814 | 0.0075 | 88.4509
15.5 | 1.6315 | 0.01941 | 0.0115 | 84.0546
16 | 1.6533 | 0.02109 | 0.0155 | 78.3926
16.5 | 1.6711 | 0.0231 | 0.0196 | 72.342
17 | 1.6831 | 0.02559 | 0.0237 | 65.7718
17.5 | 1.6976 | 0.02814 | 0.0267 | 60.3269
18 | 1.708 | 0.03128 | 0.0292 | 54.6036
18.5 | 1.7123 | 0.03523 | 0.031 | 48.6035
19 | 1.7099 | 0.04023 | 0.0319 | 42.5031
19.5 | 1.7004 | 0.04657 | 0.0315 | 36.5128
20 | 1.6809 | 0.05488 | 0.0292 | 30.6286

## 85. Re 6M Mach 0.25 (1)
BIGFOIL.COM POLAR EXPORT
rc1064c
RC10-64C |  |  |  | Cl Max: | 1.101 | at alpha= | 11 | deg
JavaFoil+Calcfoil stall+Eppler ext transition |  |  |  | L/D Max: | 77.093 | at alpha= | 8.5 | deg
Re: | 6000000 |  |  | Cd Min: | 0.00776 | at alpha= | -1 | deg
Mach: | 0.25 |  |  | Cl=0 at alpha= | -0.76613 | deg
|  |  |  | @ Cl=0.1, Cd= | 0.0080225
|  |  |  | @ Cl=0.4, Cd= | 0.0094987
|  |  |  | @ Cl=0.6, Cd= | 0.1471
alpha (deg) | Cl | Cd | Cm | Cl/Cd
-14 | -0.513 | 0.10123 | 0.005 | -5.071
-13.5 | -0.566 | 0.09579 | 0.004 | -5.911
-13 | -0.609 | 0.10575 | 0.003 | -5.757
-12.5 | -0.64 | 0.08498 | 0.004 | -7.526
-12 | -0.664 | 0.07681 | 0.003 | -8.645
-11.5 | -0.681 | 0.07145 | 0.003 | -9.535
-11 | -0.695 | 0.06494 | 0.003 | -10.701
-10.5 | -0.713 | 0.05279 | 0.003 | -13.512
-10 | -0.713 | 0.04863 | 0.002 | -14.668
-9.5 | -0.707 | 0.04464 | 0.001 | -15.848
-9 | -0.82 | 0.01225 | 0.001 | -66.893
-8.5 | -0.797 | 0.01171 | 0 | -68.079
-8 | -0.769 | 0.01121 | 0 | -68.582
-7.5 | -0.734 | 0.01076 | -0.001 | -68.235
-7 | -0.695 | 0.01026 | -0.002 | -67.802
-6.5 | -0.652 | 0.00993 | -0.003 | -65.681
-6 | -0.605 | 0.00964 | -0.004 | -62.775
-5.5 | -0.555 | 0.00942 | -0.005 | -58.877
-5 | -0.502 | 0.00913 | -0.006 | -54.967
-4.5 | -0.446 | 0.00902 | -0.006 | -49.506
-4 | -0.389 | 0.00878 | -0.007 | -44.338
-3.5 | -0.331 | 0.00849 | -0.008 | -38.986
-3 | -0.272 | 0.0085 | -0.009 | -31.979
-2.5 | -0.212 | 0.00818 | -0.01 | -25.866
-2 | -0.151 | 0.00805 | -0.011 | -18.73
-1.5 | -0.09 | 0.00807 | -0.012 | -11.121
-1 | -0.029 | 0.00776 | -0.012 | -3.679
-0.5 | 0.033 | 0.00781 | -0.013 | 4.207
0 | 0.093 | 0.00798 | -0.014 | 11.701
0.5 | 0.154 | 0.00835 | -0.015 | 18.475
1 | 0.215 | 0.00843 | -0.016 | 25.491
1.5 | 0.276 | 0.00855 | -0.017 | 32.219
2 | 0.336 | 0.00924 | -0.018 | 36.357
2.5 | 0.396 | 0.00947 | -0.018 | 41.806
3 | 0.456 | 0.0099 | -0.019 | 46
3.5 | 0.515 | 0.01033 | -0.02 | 49.828
4 | 0.573 | 0.01057 | -0.021 | 54.226
4.5 | 0.631 | 0.01089 | -0.022 | 57.962
5 | 0.688 | 0.01112 | -0.023 | 61.856
5.5 | 0.743 | 0.01082 | -0.024 | 68.647
6 | 0.795 | 0.01164 | -0.024 | 68.288
6.5 | 0.845 | 0.01144 | -0.025 | 73.902
7 | 0.892 | 0.01176 | -0.026 | 75.914
7.5 | 0.936 | 0.01219 | -0.027 | 76.76
8 | 0.976 | 0.01322 | -0.028 | 73.82
8.5 | 1.011 | 0.01311 | -0.029 | 77.093
9 | 1.041 | 0.01365 | -0.029 | 76.298
9.5 | 1.066 | 0.01422 | -0.03 | 74.943
10 | 1.084 | 0.01503 | -0.031 | 72.169
10.5 | 1.096 | 0.01569 | -0.032 | 69.9
11 | 1.101 | 0.01671 | -0.032 | 65.919
11.5 | 1.099 | 0.01666 | -0.033 | 65.99
12 | 1.045 | 0.02336 | -0.033 | 44.741
12.5 | 0.879 | 0.07287 | -0.024 | 12.069
13 | 0.834 | 0.08004 | -0.023 | 10.425
13.5 | 0.777 | 0.09192 | -0.021 | 8.454
14 | 0.718 | 0.09912 | -0.021 | 7.246
14.5 | 0.653 | 0.11152 | -0.02 | 5.86
15 | 0.585 | 0.11988 | -0.02 | 4.88
15.5 | 0.511 | 0.13376 | -0.019 | 3.824
16 | 0.434 | 0.1471 | -0.019 | 2.948

## 86. Re 6M Mach 0.25 (2)
BIGFOIL.COM POLAR EXPORT
rc1064c
RC10-64C |  |  |  | Cl Max: | 1.5937 | at alpha= | 15.5 | deg
XFOIL ncrit=9 |  |  |  | L/D Max: | 107.377 | at alpha= | 11 | deg
Re: | 6000000 |  |  | Cd Min: | 0.19805 | at alpha= | 20 | deg
Mach: | 0.25 |  |  | Cl=0 at alpha= | -1.123 | deg
|  |  |  | @ Cl=0.1, Cd= | 0.0054322
|  |  |  | @ Cl=0.4, Cd= | 0.007271
|  |  |  | @ Cl=0.6, Cd= | 0.008219
alpha (deg) | Cl | Cd | Cm | Cl/Cd
-16 | -1.2759 | 0.04988 | -0.0718 | -25.5794
-15.5 | -1.3232 | 0.03882 | -0.0764 | -34.0855
-15 | -1.3519 | 0.03217 | -0.0735 | -42.0236
-14.5 | -1.3644 | 0.02752 | -0.0674 | -49.5785
-14 | -1.3606 | 0.02415 | -0.0603 | -56.3395
-13.5 | -1.3354 | 0.02128 | -0.0554 | -62.7538
-13 | -1.2993 | 0.01902 | -0.0513 | -68.3123
-12.5 | -1.2555 | 0.01731 | -0.048 | -72.5303
-12 | -1.2125 | 0.01537 | -0.0446 | -78.8874
-11.5 | -1.1603 | 0.01436 | -0.0423 | -80.8008
-11 | -1.1069 | 0.01349 | -0.0403 | -82.0534
-10.5 | -1.0536 | 0.01269 | -0.0383 | -83.026
-10 | -0.9997 | 0.01206 | -0.0365 | -82.8939
-9.5 | -0.9452 | 0.01107 | -0.0349 | -85.3839
-9 | -0.8894 | 0.01028 | -0.0336 | -86.5175
-8.5 | -0.8322 | 0.00972 | -0.0327 | -85.6173
-8 | -0.7753 | 0.00917 | -0.0318 | -84.5474
-7.5 | -0.7182 | 0.00869 | -0.031 | -82.6467
-7 | -0.6608 | 0.00827 | -0.0303 | -79.9033
-6.5 | -0.6028 | 0.00777 | -0.0299 | -77.5804
-6 | -0.5474 | 0.00706 | -0.0289 | -77.5354
-5.5 | -0.4924 | 0.00681 | -0.0278 | -72.3054
-5 | -0.435 | 0.00659 | -0.0274 | -66.0091
-4.5 | -0.3781 | 0.0063 | -0.0269 | -60.0159
-4 | -0.3202 | 0.00608 | -0.0267 | -52.6645
-3.5 | -0.2633 | 0.00583 | -0.0264 | -45.163
-3 | -0.2074 | 0.00561 | -0.0258 | -36.9697
-2.5 | -0.1518 | 0.00547 | -0.0253 | -27.7514
-2 | -0.0964 | 0.00537 | -0.0246 | -17.9516
-1.5 | -0.0417 | 0.00526 | -0.024 | -7.9278
-1 | 0.0136 | 0.00516 | -0.0234 | 2.6357
-0.5 | 0.0691 | 0.00535 | -0.0229 | 12.9159
0 | 0.1255 | 0.0055 | -0.0226 | 22.8182
0.5 | 0.1792 | 0.00575 | -0.0217 | 31.1652
1 | 0.2301 | 0.00622 | -0.0204 | 36.9936
1.5 | 0.2832 | 0.00661 | -0.0195 | 42.8442
2 | 0.3373 | 0.00694 | -0.0188 | 48.6023
2.5 | 0.3922 | 0.00723 | -0.0182 | 54.2462
3 | 0.4474 | 0.00752 | -0.0177 | 59.4947
3.5 | 0.5026 | 0.00782 | -0.0171 | 64.2711
4 | 0.5587 | 0.00805 | -0.0166 | 69.4037
4.5 | 0.6149 | 0.00828 | -0.0162 | 74.2633
5 | 0.6715 | 0.00848 | -0.0158 | 79.1863
5.5 | 0.7274 | 0.00875 | -0.0152 | 83.1314
6 | 0.784 | 0.00897 | -0.0147 | 87.4025
6.5 | 0.8395 | 0.0093 | -0.0139 | 90.2688
7 | 0.8954 | 0.00959 | -0.0132 | 93.3681
7.5 | 0.951 | 0.00991 | -0.0124 | 95.9637
8 | 1.0053 | 0.01037 | -0.0112 | 96.9431
8.5 | 1.0607 | 0.01072 | -0.0102 | 98.9459
9 | 1.115 | 0.01117 | -0.0089 | 99.8209
9.5 | 1.168 | 0.01173 | -0.0073 | 99.5737
10.5 | 1.2691 | 0.01185 | -0.0036 | 107.097
11 | 1.3143 | 0.01224 | -0.0002 | 107.3775
11.5 | 1.3654 | 0.01316 | 0.0018 | 103.7538
12 | 1.4204 | 0.01416 | 0.003 | 100.3107
12.5 | 1.4621 | 0.01536 | 0.0066 | 95.1888
13 | 1.5024 | 0.01662 | 0.0105 | 90.3971
13.5 | 1.5345 | 0.01798 | 0.0157 | 85.3448
14 | 1.5604 | 0.01969 | 0.0214 | 79.2483
14.5 | 1.5794 | 0.02196 | 0.0269 | 71.9217
15 | 1.5879 | 0.02504 | 0.0327 | 63.4145
15.5 | 1.5937 | 0.02859 | 0.0374 | 55.7433
16 | 1.5911 | 0.03327 | 0.0408 | 47.8239
16.5 | 1.5772 | 0.03963 | 0.0424 | 39.7981
17 | 1.5539 | 0.04797 | 0.0412 | 32.3932
17.5 | 1.5163 | 0.05939 | 0.0364 | 25.5312
18 | 1.4617 | 0.07485 | 0.0276 | 19.5284
18.5 | 1.3772 | 0.09654 | 0.0143 | 14.2656
19 | 1.1896 | 0.13644 | -0.0095 | 8.7189
19.5 | 1.0347 | 0.17734 | -0.0359 | 5.8346
20 | 0.9936 | 0.19805 | -0.049 | 5.0169

## 87. Re 6M Mach 0.50 (1)
BIGFOIL.COM POLAR EXPORT
rc1064c
RC10-64C |  |  |  | Cl Max: | 1.131 | at alpha= | 20 | deg
JavaFoil+Calcfoil stall+Eppler ext transition |  |  |  | L/D Max: | 70.297 | at alpha= | 6.5 | deg
Re: | 6000000 |  |  | Cd Min: | 0.00796 | at alpha= | -1 | deg
Mach: | 0.5 |  |  | Cl=0 at alpha= | -0.76812 | deg
|  |  |  | @ Cl=0.1, Cd= | 0.0081698
|  |  |  | @ Cl=0.4, Cd= | 0.0097376
|  |  |  | @ Cl=0.6, Cd= | 0.010729
alpha (deg) | Cl | Cd | Cm | Cl/Cd
-20 | -1.041 | 0.15722 | 0.012 | -6.624
-19.5 | -1.015 | 0.15161 | 0.011 | -6.696
-19 | -0.989 | 0.14675 | 0.011 | -6.738
-18.5 | -0.963 | 0.14272 | 0.01 | -6.746
-18 | -0.938 | 0.12845 | 0.01 | -7.306
-17.5 | -0.921 | 0.11231 | 0.01 | -8.203
-17 | -0.908 | 0.09572 | 0.011 | -9.481
-16.5 | -0.855 | 0.12669 | 0.008 | -6.752
-16 | -0.828 | 0.11931 | 0.008 | -6.941
-15.5 | -0.801 | 0.11595 | 0.007 | -6.908
-15 | -0.775 | 0.11376 | 0.007 | -6.808
-14.5 | -0.749 | 0.1102 | 0.006 | -6.796
-14 | -0.722 | 0.10439 | 0.006 | -6.915
-13.5 | -0.694 | 0.09986 | 0.005 | -6.949
-13 | -0.668 | 0.09042 | 0.005 | -7.383
-12.5 | -0.642 | 0.08267 | 0.004 | -7.762
-12 | -0.613 | 0.09535 | 0.003 | -6.426
-11.5 | -0.586 | 0.08546 | 0.003 | -6.856
-11 | -0.558 | 0.0813 | 0.003 | -6.867
-10.5 | -0.532 | 0.07485 | 0.002 | -7.101
-10 | -0.505 | 0.06879 | 0.002 | -7.338
-9.5 | -0.478 | 0.06296 | 0.001 | -7.59
-9 | -0.45 | 0.07343 | 0.001 | -6.123
-8.5 | -0.422 | 0.06525 | 0 | -6.471
-8 | -0.396 | 0.05724 | 0 | -6.914
-7.5 | -0.37 | 0.05072 | -0.001 | -7.296
-7 | -0.344 | 0.04569 | -0.001 | -7.54
-6.5 | -0.484 | 0.0356 | -0.002 | -13.607
-6 | -0.604 | 0.01085 | -0.004 | -55.677
-5.5 | -0.582 | 0.01041 | -0.005 | -55.886
-5 | -0.54 | 0.00998 | -0.006 | -54.1
-4.5 | -0.488 | 0.00967 | -0.007 | -50.426
-4 | -0.429 | 0.00939 | -0.008 | -45.754
-3.5 | -0.367 | 0.00903 | -0.009 | -40.68
-3 | -0.302 | 0.00886 | -0.01 | -34.109
-2.5 | -0.236 | 0.00864 | -0.011 | -27.304
-2 | -0.168 | 0.0083 | -0.012 | -20.288
-1.5 | -0.1 | 0.00821 | -0.013 | -12.209
-1 | -0.032 | 0.00796 | -0.014 | -4.002
-0.5 | 0.037 | 0.00801 | -0.015 | 4.58
0 | 0.104 | 0.00818 | -0.016 | 12.761
0.5 | 0.172 | 0.00862 | -0.017 | 19.994
1 | 0.24 | 0.0094 | -0.018 | 25.554
1.5 | 0.308 | 0.00951 | -0.019 | 32.371
2 | 0.375 | 0.00951 | -0.02 | 39.419
2.5 | 0.442 | 0.01012 | -0.021 | 43.642
3 | 0.508 | 0.01066 | -0.022 | 47.638
3.5 | 0.573 | 0.01037 | -0.022 | 55.23
4 | 0.637 | 0.01122 | -0.023 | 56.734
4.5 | 0.699 | 0.01168 | -0.024 | 59.844
5 | 0.759 | 0.01201 | -0.025 | 63.152
5.5 | 0.813 | 0.01241 | -0.026 | 65.528
6 | 0.86 | 0.01294 | -0.027 | 66.432
6.5 | 0.895 | 0.01273 | -0.028 | 70.297
7 | 0.91 | 0.01357 | -0.029 | 67.085
7.5 | 0.884 | 0.01489 | -0.03 | 59.354
8 | 0.481 | 0.05547 | -0.017 | 8.675
8.5 | 0.506 | 0.06333 | -0.016 | 7.987
9 | 0.533 | 0.06189 | -0.017 | 8.617
9.5 | 0.56 | 0.0677 | -0.017 | 8.273
10 | 0.587 | 0.07173 | -0.018 | 8.186
10.5 | 0.614 | 0.08221 | -0.018 | 7.464
11 | 0.642 | 0.08164 | -0.019 | 7.859
11.5 | 0.668 | 0.09066 | -0.02 | 7.37
12 | 0.695 | 0.08691 | -0.02 | 7.994
12.5 | 0.721 | 0.09047 | -0.021 | 7.974
13 | 0.748 | 0.09804 | -0.021 | 7.631
13.5 | 0.777 | 0.10191 | -0.023 | 7.625
14 | 0.806 | 0.10289 | -0.024 | 7.835
14.5 | 0.832 | 0.11423 | -0.025 | 7.283
15 | 0.856 | 0.10878 | -0.024 | 7.87
15.5 | 0.882 | 0.11961 | -0.025 | 7.377
16 | 0.912 | 0.12371 | -0.026 | 7.37
16.5 | 0.938 | 0.11835 | -0.027 | 7.925
17 | 0.965 | 0.12244 | -0.028 | 7.88
17.5 | 0.991 | 0.13603 | -0.028 | 7.286
18 | 1.017 | 0.13718 | -0.029 | 7.412
18.5 | 1.043 | 0.14505 | -0.029 | 7.19
19 | 1.07 | 0.1467 | -0.03 | 7.295
19.5 | 1.1 | 0.14785 | -0.032 | 7.439
20 | 1.131 | 0.15125 | -0.034 | 7.481

## 88. Re 6M Mach 0.50 (2)
BIGFOIL.COM POLAR EXPORT
rc1064c
RC10-64C |  |  |  | Cl Max: | 1.159 | at alpha= | 8.5 | deg
XFOIL ncrit=9 |  |  |  | L/D Max: | 92.9936 | at alpha= | 7 | deg
Re: | 6000000 |  |  | Cd Min: | 0.26512 | at alpha= | -20 | deg
Mach: | 0.5 |  |  | Cl=0 at alpha= | -1.1213 | deg
|  |  |  | @ Cl=0.1, Cd= | 0.0055044
|  |  |  | @ Cl=0.4, Cd= | 0.0073749
|  |  |  | @ Cl=0.6, Cd= | 0.0083397
alpha (deg) | Cl | Cd | Cm | Cl/Cd
-20 | -0.8076 | 0.26512 | 0.05 | -3.0462
-19.5 | -0.7871 | 0.25594 | 0.0448 | -3.0753
-19 | -0.7667 | 0.24695 | 0.0398 | -3.1047
-18.5 | -0.747 | 0.23749 | 0.0347 | -3.1454
-18 | -0.7281 | 0.22832 | 0.0297 | -3.1889
-17.5 | -0.7086 | 0.21996 | 0.025 | -3.2215
-17 | -0.6894 | 0.21168 | 0.0204 | -3.2568
-16.5 | -0.6704 | 0.20361 | 0.0161 | -3.2926
-16 | -0.6539 | 0.19445 | 0.0115 | -3.3628
-15.5 | -0.6393 | 0.18486 | 0.0068 | -3.4583
-15 | -0.6256 | 0.17569 | 0.0024 | -3.5608
-14.5 | -0.6102 | 0.1676 | -0.0016 | -3.6408
-14 | -0.5968 | 0.15903 | -0.0056 | -3.7528
-13.5 | -0.5895 | 0.14911 | -0.01 | -3.9535
-13 | -0.585 | 0.13919 | -0.0144 | -4.2029
-12.5 | -0.5779 | 0.13035 | -0.0184 | -4.4334
-12 | -0.5723 | 0.12153 | -0.0222 | -4.7091
-11.5 | -0.5735 | 0.11167 | -0.0266 | -5.1357
-11 | -0.5837 | 0.10053 | -0.0319 | -5.8062
-10.5 | -0.5956 | 0.08966 | -0.0376 | -6.6429
-10 | -0.6149 | 0.0779 | -0.0446 | -7.8935
-9.5 | -0.639 | 0.06489 | -0.0545 | -9.8474
-9 | -0.6628 | 0.05133 | -0.0687 | -12.9125
-8.5 | -0.6975 | 0.04196 | -0.0695 | -16.623
-8 | -0.72 | 0.03257 | -0.0661 | -22.1062
-7.5 | -0.7328 | 0.02301 | -0.0604 | -31.847
-6.5 | -0.6854 | 0.01046 | -0.0472 | -65.5258
-6 | -0.6292 | 0.0086 | -0.0423 | -73.1628
-5.5 | -0.5641 | 0.00777 | -0.0392 | -72.5997
-5 | -0.4978 | 0.00725 | -0.0368 | -68.6621
-4.5 | -0.4302 | 0.00682 | -0.0351 | -63.0792
-4 | -0.364 | 0.00644 | -0.0336 | -56.5217
-3.5 | -0.2979 | 0.00617 | -0.0324 | -48.282
-3 | -0.234 | 0.00596 | -0.031 | -39.2617
-2.5 | -0.171 | 0.00572 | -0.0297 | -29.8951
-2 | -0.1085 | 0.00558 | -0.0286 | -19.4444
-1.5 | -0.0462 | 0.00545 | -0.0275 | -8.4771
-1 | 0.0148 | 0.00528 | -0.0263 | 2.803
-0.5 | 0.0774 | 0.00544 | -0.0254 | 14.2279
0 | 0.1406 | 0.00562 | -0.0247 | 25.0178
0.5 | 0.2014 | 0.00588 | -0.0236 | 34.2517
1 | 0.2572 | 0.00639 | -0.0216 | 40.2504
1.5 | 0.3161 | 0.00682 | -0.02 | 46.349
2 | 0.3758 | 0.00725 | -0.0186 | 51.8345
2.5 | 0.4378 | 0.00757 | -0.0175 | 57.8336
3 | 0.4999 | 0.00792 | -0.0162 | 63.1187
3.5 | 0.5638 | 0.0082 | -0.015 | 68.7561
4 | 0.6286 | 0.00845 | -0.0138 | 74.3905
4.5 | 0.6937 | 0.00874 | -0.0123 | 79.3707
5 | 0.7594 | 0.00904 | -0.0106 | 84.0044
5.5 | 0.8253 | 0.0094 | -0.0086 | 87.7979
6 | 0.8905 | 0.00987 | -0.006 | 90.2229
6.5 | 0.9566 | 0.01036 | -0.003 | 92.3359
7 | 1.022 | 0.01099 | 0.0006 | 92.9936
7.5 | 1.0841 | 0.01194 | 0.0053 | 90.7956
8 | 1.1403 | 0.01337 | 0.0116 | 85.288
8.5 | 1.159 | 0.01746 | 0.0217 | 66.3803
9 | 1.138 | 0.02323 | 0.0342 | 48.9884
9.5 | 1.1068 | 0.02964 | 0.0435 | 37.3414
10 | 1.0644 | 0.03756 | 0.0479 | 28.3387
10.5 | 1.025 | 0.0474 | 0.0457 | 21.6245
11 | 0.9927 | 0.05939 | 0.0378 | 16.7149
11.5 | 0.9685 | 0.07319 | 0.0275 | 13.2327
12 | 0.9461 | 0.08655 | 0.0204 | 10.9313
12.5 | 0.9236 | 0.09888 | 0.0137 | 9.3406
13 | 0.9024 | 0.11108 | 0.0069 | 8.1239
13.5 | 0.883 | 0.1234 | 0 | 7.1556

## 89. Re 7M Mach 0.00 (1)
BIGFOIL.COM POLAR EXPORT
rc1064c
RC10-64C |  |  |  | Cl Max: | 1.177 | at alpha= | 12 | deg
JavaFoil+Calcfoil stall+Eppler ext transition |  |  |  | L/D Max: | 83.106 | at alpha= | 11 | deg
Re: | 7000000 |  |  | Cd Min: | 0.00764 | at alpha= | -0.5 | deg
Mach: | 0 |  |  | Cl=0 at alpha= | -0.76667 | deg
|  |  |  | @ Cl=0.1, Cd= | 0.0078329
|  |  |  | @ Cl=0.4, Cd= | 0.0092028
|  |  |  | @ Cl=0.6, Cd= | 0.010391
alpha (deg) | Cl | Cd | Cm | Cl/Cd
-15.5 | -0.71 | 0.10669 | 0.006 | -6.65
-15 | -0.731 | 0.10022 | 0.006 | -7.296
-14.5 | -0.752 | 0.09366 | 0.006 | -8.026
-14 | -0.77 | 0.08679 | 0.005 | -8.875
-13.5 | -0.788 | 0.07887 | 0.005 | -9.995
-13 | -0.805 | 0.07033 | 0.005 | -11.444
-12.5 | -0.809 | 0.0634 | 0.005 | -12.757
-12 | -0.807 | 0.05802 | 0.004 | -13.904
-11.5 | -0.8 | 0.05405 | 0.004 | -14.806
-11 | -0.789 | 0.05134 | 0.003 | -15.377
-10.5 | -0.916 | 0.01213 | 0.003 | -75.469
-10 | -0.894 | 0.01221 | 0.003 | -73.253
-9.5 | -0.869 | 0.01168 | 0.002 | -74.438
-9 | -0.84 | 0.01135 | 0.001 | -74.002
-8.5 | -0.807 | 0.01091 | 0 | -73.935
-8 | -0.77 | 0.01047 | 0 | -73.551
-7.5 | -0.73 | 0.01021 | -0.001 | -71.503
-7 | -0.687 | 0.0099 | -0.002 | -69.36
-6.5 | -0.641 | 0.00965 | -0.003 | -66.367
-6 | -0.592 | 0.00944 | -0.004 | -62.719
-5.5 | -0.541 | 0.00916 | -0.005 | -59.064
-5 | -0.488 | 0.00896 | -0.005 | -54.503
-4.5 | -0.434 | 0.00876 | -0.006 | -49.546
-4 | -0.378 | 0.00851 | -0.007 | -44.416
-3.5 | -0.321 | 0.0086 | -0.008 | -37.357
-3 | -0.263 | 0.0084 | -0.009 | -31.382
-2.5 | -0.205 | 0.00808 | -0.01 | -25.378
-2 | -0.146 | 0.00802 | -0.01 | -18.219
-1.5 | -0.087 | 0.00809 | -0.011 | -10.755
-1 | -0.028 | 0.00765 | -0.012 | -3.611
-0.5 | 0.032 | 0.00764 | -0.013 | 4.161
0 | 0.09 | 0.00776 | -0.014 | 11.655
0.5 | 0.149 | 0.00819 | -0.015 | 18.226
1 | 0.208 | 0.00817 | -0.015 | 25.48
1.5 | 0.267 | 0.00892 | -0.016 | 29.925
2 | 0.325 | 0.00892 | -0.017 | 36.463
2.5 | 0.384 | 0.0092 | -0.018 | 41.699
3 | 0.442 | 0.00921 | -0.019 | 47.934
3.5 | 0.499 | 0.00999 | -0.019 | 49.943
4 | 0.556 | 0.01021 | -0.02 | 54.422
4.5 | 0.612 | 0.01044 | -0.021 | 58.651
5 | 0.668 | 0.0107 | -0.022 | 62.413
5.5 | 0.722 | 0.01082 | -0.023 | 66.722
6 | 0.774 | 0.01063 | -0.024 | 72.829
6.5 | 0.824 | 0.01088 | -0.024 | 75.778
7 | 0.873 | 0.01122 | -0.025 | 77.757
7.5 | 0.918 | 0.01152 | -0.026 | 79.725
8 | 0.961 | 0.01189 | -0.027 | 80.868
8.5 | 1.002 | 0.01225 | -0.028 | 81.771
9 | 1.039 | 0.01267 | -0.028 | 81.975
9.5 | 1.072 | 0.01312 | -0.029 | 81.739
10 | 1.102 | 0.01367 | -0.03 | 80.617
10.5 | 1.128 | 0.01425 | -0.031 | 79.146
11 | 1.15 | 0.01383 | -0.031 | 83.106
11.5 | 1.168 | 0.01439 | -0.032 | 81.165
12 | 1.177 | 0.01523 | -0.033 | 77.269
12.5 | 1.173 | 0.01618 | -0.034 | 72.534
13 | 1.164 | 0.01687 | -0.034 | 69.034
13.5 | 1.123 | 0.02215 | -0.034 | 50.692
14 | 1.023 | 0.04631 | -0.031 | 22.099
14.5 | 0.956 | 0.07176 | -0.028 | 13.317
15 | 0.916 | 0.08635 | -0.026 | 10.607
15.5 | 0.88 | 0.09829 | -0.025 | 8.957
16 | 0.849 | 0.10682 | -0.025 | 7.951
16.5 | 0.818 | 0.11481 | -0.024 | 7.125
17 | 0.786 | 0.12378 | -0.024 | 6.353

## 90. Re 7M Mach 0.00 (2)
BIGFOIL.COM POLAR EXPORT
rc1064c
RC10-64C |  |  |  | Cl Max: | 1.7603 | at alpha= | 19.5 | deg
XFOIL ncrit=9 |  |  |  | L/D Max: | 117.068 | at alpha= | 11 | deg
Re: | 7000000 |  |  | Cd Min: | 0.0427 | at alpha= | 20 | deg
Mach: | 0 |  |  | Cl=0 at alpha= | -1.1106 | deg
|  |  |  | @ Cl=0.1, Cd= | 0.0053551
|  |  |  | @ Cl=0.4, Cd= | 0.007123
|  |  |  | @ Cl=0.6, Cd= | 0.0079856
alpha (deg) | Cl | Cd | Cm | Cl/Cd
-20 | -1.6462 | 0.03694 | -0.0649 | -44.5642
-19.5 | -1.6484 | 0.03261 | -0.0636 | -50.5489
-19 | -1.6507 | 0.02882 | -0.0606 | -57.2762
-18.5 | -1.6455 | 0.02595 | -0.0569 | -63.4104
-18 | -1.6331 | 0.02376 | -0.0528 | -68.7332
-17.5 | -1.6142 | 0.022 | -0.0487 | -73.3727
-17 | -1.5903 | 0.02058 | -0.0448 | -77.2741
-16.5 | -1.5598 | 0.01942 | -0.0416 | -80.3193
-16 | -1.5225 | 0.01837 | -0.0395 | -82.8797
-15.5 | -1.4821 | 0.01744 | -0.0377 | -84.9828
-15 | -1.4396 | 0.01659 | -0.0362 | -86.7752
-14.5 | -1.3953 | 0.01581 | -0.0349 | -88.2543
-14 | -1.3511 | 0.01491 | -0.0336 | -90.617
-13.5 | -1.3063 | 0.014 | -0.0323 | -93.3071
-13 | -1.2594 | 0.01326 | -0.0312 | -94.9774
-12.5 | -1.211 | 0.01263 | -0.0304 | -95.8828
-12 | -1.1616 | 0.01208 | -0.0296 | -96.1589
-11.5 | -1.1114 | 0.01163 | -0.029 | -95.5632
-11 | -1.0607 | 0.01125 | -0.0284 | -94.2844
-10.5 | -1.0082 | 0.01075 | -0.0281 | -93.786
-10 | -0.9573 | 0.01004 | -0.0275 | -95.3486
-9.5 | -0.905 | 0.0095 | -0.0271 | -95.2632
-9 | -0.8519 | 0.00904 | -0.0269 | -94.2367
-8.5 | -0.7984 | 0.00863 | -0.0267 | -92.5145
-8 | -0.7446 | 0.00825 | -0.0265 | -90.2545
-7.5 | -0.6904 | 0.00791 | -0.0263 | -87.2819
-6.5 | -0.5811 | 0.00698 | -0.0262 | -83.2521
-5.5 | -0.4749 | 0.00648 | -0.0252 | -73.287
-5 | -0.4202 | 0.00629 | -0.0251 | -66.8045
-4.5 | -0.3649 | 0.00602 | -0.025 | -60.6146
-4 | -0.3097 | 0.00584 | -0.025 | -53.0308
-3.5 | -0.2553 | 0.00562 | -0.0247 | -45.427
-3 | -0.2016 | 0.00545 | -0.0243 | -36.9908
-2.5 | -0.1482 | 0.00536 | -0.0238 | -27.6493
-2 | -0.0946 | 0.00527 | -0.0234 | -17.9507
-1.5 | -0.0412 | 0.0052 | -0.0229 | -7.9231
-1 | 0.0117 | 0.00509 | -0.0224 | 2.2986
-0.5 | 0.0654 | 0.00526 | -0.022 | 12.4335
0 | 0.12 | 0.00541 | -0.0217 | 22.1811
0.5 | 0.1717 | 0.00572 | -0.0209 | 30.0175
1 | 0.2219 | 0.00615 | -0.0199 | 36.0813
1.5 | 0.2739 | 0.00647 | -0.0192 | 42.3338
2 | 0.3266 | 0.00678 | -0.0187 | 48.1711
2.5 | 0.3801 | 0.00703 | -0.0183 | 54.0683
3 | 0.4336 | 0.00728 | -0.018 | 59.5604
3.5 | 0.4873 | 0.00752 | -0.0177 | 64.8005
4 | 0.541 | 0.00777 | -0.0174 | 69.6268
4.5 | 0.595 | 0.00797 | -0.0171 | 74.655
5 | 0.6495 | 0.00814 | -0.017 | 79.7912
5.5 | 0.7031 | 0.00838 | -0.0167 | 83.9021
6 | 0.7572 | 0.00856 | -0.0166 | 88.4579
6.5 | 0.8104 | 0.00882 | -0.0163 | 91.8821
7 | 0.8634 | 0.00909 | -0.016 | 94.9835
7.5 | 0.9166 | 0.00933 | -0.0157 | 98.2422
8 | 0.9686 | 0.00967 | -0.0153 | 100.1655
8.5 | 1.0204 | 0.01 | -0.0148 | 102.04
9 | 1.0724 | 0.01031 | -0.0144 | 104.0155
9.5 | 1.123 | 0.01071 | -0.0138 | 104.8553
10 | 1.1729 | 0.01116 | -0.0131 | 105.0986
10.5 | 1.2232 | 0.01149 | -0.0125 | 106.4578
11 | 1.2655 | 0.01081 | -0.0107 | 117.0675
11.5 | 1.3078 | 0.0113 | -0.0084 | 115.7345
12.5 | 1.413 | 0.01264 | -0.0089 | 111.788
13 | 1.4557 | 0.01336 | -0.0071 | 108.9596
13.5 | 1.4984 | 0.01409 | -0.0055 | 106.3449
14 | 1.5379 | 0.01503 | -0.0034 | 102.322
14.5 | 1.576 | 0.01599 | -0.0011 | 98.5616
15 | 1.6118 | 0.01689 | 0.0015 | 95.4292
15.5 | 1.6405 | 0.01791 | 0.0053 | 91.5969
16 | 1.6658 | 0.01919 | 0.0092 | 86.8056
16.5 | 1.6867 | 0.02083 | 0.0131 | 80.9746
17 | 1.7044 | 0.02274 | 0.017 | 74.9516
17.5 | 1.7233 | 0.02463 | 0.0203 | 69.9675
18 | 1.7393 | 0.02689 | 0.0232 | 64.682
18.5 | 1.7512 | 0.02969 | 0.0257 | 58.9828
19 | 1.7585 | 0.0331 | 0.0277 | 53.1269
19.5 | 1.7603 | 0.03736 | 0.029 | 47.1172
20 | 1.7556 | 0.0427 | 0.0293 | 41.1148

## 91. Re 7M Mach 0.10 (1)
BIGFOIL.COM POLAR EXPORT
rc1064c
RC10-64C |  |  |  | Cl Max: | 1.167 | at alpha= | 12 | deg
JavaFoil+Calcfoil stall+Eppler ext transition |  |  |  | L/D Max: | 81.957 | at alpha= | 11 | deg
Re: | 7000000 |  |  | Cd Min: | 0.00762 | at alpha= | -1 | deg
Mach: | 0.1 |  |  | Cl=0 at alpha= | -0.76667 | deg
|  |  |  | @ Cl=0.1, Cd= | 0.007878
|  |  |  | @ Cl=0.4, Cd= | 0.0094412
|  |  |  | @ Cl=0.6, Cd= | 0.010378
alpha (deg) | Cl | Cd | Cm | Cl/Cd
-15 | -0.697 | 0.10324 | 0.006 | -6.751
-14.5 | -0.72 | 0.09654 | 0.006 | -7.462
-14 | -0.743 | 0.0895 | 0.005 | -8.301
-13.5 | -0.764 | 0.08213 | 0.005 | -9.296
-13 | -0.781 | 0.07506 | 0.005 | -10.401
-12.5 | -0.786 | 0.06829 | 0.004 | -11.514
-12 | -0.793 | 0.05961 | 0.004 | -13.301
-11.5 | -0.79 | 0.05479 | 0.004 | -14.412
-11 | -0.782 | 0.05129 | 0.003 | -15.242
-10.5 | -0.77 | 0.0482 | 0.003 | -15.969
-10 | -0.89 | 0.01233 | 0.003 | -72.123
-9.5 | -0.866 | 0.0118 | 0.002 | -73.429
-9 | -0.838 | 0.01153 | 0.001 | -72.74
-8.5 | -0.806 | 0.01103 | 0 | -73.149
-8 | -0.771 | 0.01063 | 0 | -72.5
-7.5 | -0.731 | 0.0102 | -0.001 | -71.698
-7 | -0.688 | 0.00993 | -0.002 | -69.303
-6.5 | -0.643 | 0.00968 | -0.003 | -66.41
-6 | -0.594 | 0.00947 | -0.004 | -62.757
-5.5 | -0.543 | 0.0092 | -0.005 | -59.061
-5 | -0.49 | 0.00903 | -0.005 | -54.3
-4.5 | -0.436 | 0.00875 | -0.006 | -49.838
-4 | -0.38 | 0.00848 | -0.007 | -44.802
-3.5 | -0.323 | 0.00856 | -0.008 | -37.724
-3 | -0.265 | 0.00839 | -0.009 | -31.56
-2.5 | -0.206 | 0.00809 | -0.01 | -25.477
-2 | -0.147 | 0.00798 | -0.011 | -18.401
-1.5 | -0.087 | 0.0081 | -0.011 | -10.79
-1 | -0.028 | 0.00762 | -0.012 | -3.647
-0.5 | 0.032 | 0.00765 | -0.013 | 4.178
0 | 0.091 | 0.00782 | -0.014 | 11.63
0.5 | 0.15 | 0.0082 | -0.015 | 18.305
1 | 0.209 | 0.00817 | -0.015 | 25.594
1.5 | 0.268 | 0.00892 | -0.016 | 30.065
2 | 0.327 | 0.009 | -0.017 | 36.345
2.5 | 0.385 | 0.00952 | -0.018 | 40.504
3 | 0.444 | 0.00921 | -0.019 | 48.161
3.5 | 0.501 | 0.01 | -0.02 | 50.16
4 | 0.559 | 0.01018 | -0.02 | 54.853
4.5 | 0.615 | 0.01045 | -0.021 | 58.864
5 | 0.671 | 0.01071 | -0.022 | 62.622
5.5 | 0.725 | 0.01091 | -0.023 | 66.438
6 | 0.777 | 0.01073 | -0.024 | 72.479
6.5 | 0.828 | 0.01094 | -0.025 | 75.639
7 | 0.876 | 0.01124 | -0.025 | 77.89
7.5 | 0.921 | 0.01154 | -0.026 | 79.815
8 | 0.964 | 0.01195 | -0.027 | 80.693
8.5 | 1.004 | 0.01239 | -0.028 | 81.037
9 | 1.04 | 0.01279 | -0.029 | 81.318
9.5 | 1.072 | 0.01331 | -0.029 | 80.547
10 | 1.101 | 0.01375 | -0.03 | 80.04
10.5 | 1.125 | 0.01436 | -0.031 | 78.353
11 | 1.145 | 0.01397 | -0.032 | 81.957
11.5 | 1.161 | 0.01452 | -0.032 | 79.982
12 | 1.167 | 0.01548 | -0.033 | 75.396
12.5 | 1.16 | 0.01628 | -0.034 | 71.265
13 | 1.147 | 0.01762 | -0.035 | 65.051
13.5 | 1.08 | 0.02646 | -0.034 | 40.83
14 | 0.959 | 0.06544 | -0.028 | 14.662
14.5 | 0.923 | 0.0755 | -0.027 | 12.226
15 | 0.876 | 0.09354 | -0.025 | 9.364
15.5 | 0.839 | 0.10555 | -0.024 | 7.946
16 | 0.809 | 0.10878 | -0.024 | 7.433
16.5 | 0.772 | 0.11913 | -0.023 | 6.479
17 | 0.738 | 0.12597 | -0.024 | 5.856

## 92. Re 7M Mach 0.10 (2)
BIGFOIL.COM POLAR EXPORT
rc1064c
RC10-64C |  |  |  | Cl Max: | 1.7377 | at alpha= | 19 | deg
XFOIL ncrit=9 |  |  |  | L/D Max: | 115.74 | at alpha= | 11 | deg
Re: | 7000000 |  |  | Cd Min: | 0.05069 | at alpha= | 20 | deg
Mach: | 0.1 |  |  | Cl=0 at alpha= | -1.11 | deg
|  |  |  | @ Cl=0.1, Cd= | 0.00536
|  |  |  | @ Cl=0.4, Cd= | 0.0071267
|  |  |  | @ Cl=0.6, Cd= | 0.0079953
alpha (deg) | Cl | Cd | Cm | Cl/Cd
-20 | -1.5788 | 0.04765 | -0.0657 | -33.1333
-19.5 | -1.605 | 0.03926 | -0.0682 | -40.8813
-19 | -1.6146 | 0.03391 | -0.0674 | -47.6143
-18.5 | -1.6135 | 0.03017 | -0.0649 | -53.4803
-18 | -1.6086 | 0.02712 | -0.0612 | -59.3142
-17.5 | -1.6012 | 0.02444 | -0.0565 | -65.5155
-17 | -1.5854 | 0.02237 | -0.0519 | -70.8717
-16.5 | -1.5639 | 0.0208 | -0.0471 | -75.1875
-16 | -1.5309 | 0.01945 | -0.0441 | -78.7095
-15.5 | -1.4926 | 0.01829 | -0.0417 | -81.6074
-15 | -1.451 | 0.01727 | -0.0397 | -84.0185
-14.5 | -1.4071 | 0.01637 | -0.038 | -85.956
-14 | -1.3612 | 0.01556 | -0.0366 | -87.4807
-13.5 | -1.316 | 0.0146 | -0.035 | -90.137
-13 | -1.2697 | 0.01368 | -0.0335 | -92.8143
-12.5 | -1.2212 | 0.01296 | -0.0324 | -94.2284
-12 | -1.1714 | 0.01235 | -0.0314 | -94.8502
-11.5 | -1.1207 | 0.01184 | -0.0306 | -94.6537
-11 | -1.0694 | 0.01142 | -0.0298 | -93.6427
-10.5 | -1.0163 | 0.01089 | -0.0294 | -93.3242
-10 | -0.9643 | 0.01023 | -0.0287 | -94.262
-9.5 | -0.9117 | 0.00962 | -0.0281 | -94.7713
-9 | -0.8581 | 0.00914 | -0.0277 | -93.884
-8.5 | -0.8041 | 0.00871 | -0.0274 | -92.3192
-8 | -0.7498 | 0.00831 | -0.0271 | -90.2286
-7.5 | -0.6951 | 0.00795 | -0.0269 | -87.434
-7 | -0.6397 | 0.00753 | -0.0268 | -84.9535
-6.5 | -0.5849 | 0.007 | -0.0266 | -83.5571
-5.5 | -0.4778 | 0.0065 | -0.0255 | -73.5077
-5 | -0.4226 | 0.00632 | -0.0254 | -66.8671
-4.5 | -0.367 | 0.00604 | -0.0253 | -60.7616
-4 | -0.3114 | 0.00586 | -0.0252 | -53.1399
-3.5 | -0.2568 | 0.00564 | -0.0249 | -45.5319
-3 | -0.2027 | 0.00547 | -0.0245 | -37.0567
-2.5 | -0.149 | 0.00537 | -0.024 | -27.7467
-2 | -0.0951 | 0.00528 | -0.0235 | -18.0114
-1.5 | -0.0415 | 0.0052 | -0.023 | -7.9808
-1 | 0.0117 | 0.00509 | -0.0225 | 2.2986
-0.5 | 0.0658 | 0.00526 | -0.0221 | 12.5095
0 | 0.1205 | 0.00542 | -0.0218 | 22.2325
0.5 | 0.1726 | 0.00573 | -0.021 | 30.1222
1 | 0.223 | 0.00615 | -0.02 | 36.2602
1.5 | 0.2753 | 0.00648 | -0.0193 | 42.4846
2 | 0.3283 | 0.00678 | -0.0187 | 48.4218
2.5 | 0.3821 | 0.00704 | -0.0183 | 54.2756
3 | 0.4358 | 0.0073 | -0.018 | 59.6986
3.5 | 0.4897 | 0.00755 | -0.0176 | 64.8609
4 | 0.5439 | 0.00778 | -0.0173 | 69.91
4.5 | 0.5983 | 0.00799 | -0.017 | 74.8811
5 | 0.6531 | 0.00816 | -0.0169 | 80.0368
5.5 | 0.707 | 0.00841 | -0.0166 | 84.0666
6 | 0.7616 | 0.00859 | -0.0164 | 88.6612
6.5 | 0.8152 | 0.00886 | -0.016 | 92.009
7 | 0.8687 | 0.00913 | -0.0156 | 95.1479
7.5 | 0.9222 | 0.00938 | -0.0153 | 98.3156
8 | 0.9746 | 0.00973 | -0.0148 | 100.1644
8.5 | 1.0271 | 0.01006 | -0.0142 | 102.0974
9 | 1.0794 | 0.01038 | -0.0137 | 103.9884
9.5 | 1.1304 | 0.01082 | -0.013 | 104.4732
10 | 1.1811 | 0.01125 | -0.0122 | 104.9867
10.5 | 1.2317 | 0.01162 | -0.0114 | 105.9983
11 | 1.2743 | 0.01101 | -0.0095 | 115.7402
11.5 | 1.3174 | 0.01146 | -0.0071 | 114.9564
12.5 | 1.4216 | 0.01296 | -0.0069 | 109.6914
13 | 1.4656 | 0.01366 | -0.005 | 107.2914
13.5 | 1.5069 | 0.01456 | -0.0029 | 103.4959
14 | 1.5461 | 0.01558 | -0.0004 | 99.2362
14.5 | 1.585 | 0.01649 | 0.002 | 96.1189
15 | 1.6159 | 0.01754 | 0.0058 | 92.1266
15.5 | 1.6419 | 0.01882 | 0.0101 | 87.2423
16 | 1.6637 | 0.02046 | 0.0143 | 81.3148
16.5 | 1.6827 | 0.02235 | 0.0184 | 75.2886
17 | 1.7036 | 0.02419 | 0.0219 | 70.4258
17.5 | 1.7196 | 0.02648 | 0.0252 | 64.9396
18 | 1.7311 | 0.02937 | 0.028 | 58.9411
18.5 | 1.7373 | 0.03296 | 0.0303 | 52.7093
19 | 1.7377 | 0.03746 | 0.0317 | 46.3881
19.5 | 1.73 | 0.04327 | 0.0319 | 39.9815
20 | 1.7143 | 0.05069 | 0.0306 | 33.8193

## 93. Re 7M Mach 0.25 (1)
BIGFOIL.COM POLAR EXPORT
rc1064c
RC10-64C |  |  |  | Cl Max: | 1.102 | at alpha= | 11 | deg
JavaFoil+Calcfoil stall+Eppler ext transition |  |  |  | L/D Max: | 78.772 | at alpha= | 8.5 | deg
Re: | 7000000 |  |  | Cd Min: | 0.00768 | at alpha= | -1 | deg
Mach: | 0.25 |  |  | Cl=0 at alpha= | -0.76613 | deg
|  |  |  | @ Cl=0.1, Cd= | 0.008198
|  |  |  | @ Cl=0.4, Cd= | 0.009548
|  |  |  | @ Cl=0.6, Cd= | 0.14165
alpha (deg) | Cl | Cd | Cm | Cl/Cd
-14 | -0.514 | 0.09971 | 0.005 | -5.153
-13.5 | -0.567 | 0.09486 | 0.004 | -5.974
-13 | -0.609 | 0.10318 | 0.003 | -5.901
-12.5 | -0.641 | 0.08337 | 0.004 | -7.685
-12 | -0.665 | 0.07503 | 0.003 | -8.868
-11.5 | -0.683 | 0.06974 | 0.003 | -9.795
-11 | -0.697 | 0.06338 | 0.003 | -10.994
-10.5 | -0.715 | 0.05176 | 0.003 | -13.805
-10 | -0.713 | 0.04846 | 0.002 | -14.724
-9.5 | -0.707 | 0.04458 | 0.001 | -15.869
-9 | -0.82 | 0.01217 | 0.001 | -67.384
-8.5 | -0.797 | 0.01156 | 0 | -68.975
-8 | -0.769 | 0.01099 | 0 | -69.933
-7.5 | -0.734 | 0.01051 | -0.001 | -69.913
-7 | -0.695 | 0.01003 | -0.002 | -69.342
-6.5 | -0.652 | 0.00975 | -0.003 | -66.852
-6 | -0.605 | 0.00951 | -0.004 | -63.577
-5.5 | -0.555 | 0.00923 | -0.005 | -60.082
-5 | -0.502 | 0.009 | -0.006 | -55.763
-4.5 | -0.446 | 0.00888 | -0.006 | -50.25
-4 | -0.389 | 0.00865 | -0.007 | -45.022
-3.5 | -0.331 | 0.00849 | -0.008 | -39.028
-3 | -0.272 | 0.00831 | -0.009 | -32.719
-2.5 | -0.212 | 0.008 | -0.01 | -26.476
-2 | -0.151 | 0.00792 | -0.011 | -19.041
-1.5 | -0.09 | 0.00813 | -0.012 | -11.04
-1 | -0.029 | 0.00768 | -0.012 | -3.716
-0.5 | 0.033 | 0.00772 | -0.013 | 4.257
0 | 0.093 | 0.00819 | -0.014 | 11.403
0.5 | 0.154 | 0.00826 | -0.015 | 18.658
1 | 0.215 | 0.00824 | -0.016 | 26.081
1.5 | 0.276 | 0.00901 | -0.017 | 30.597
2 | 0.336 | 0.00902 | -0.018 | 37.259
2.5 | 0.396 | 0.00954 | -0.018 | 41.506
3 | 0.456 | 0.00966 | -0.019 | 47.165
3.5 | 0.515 | 0.01012 | -0.02 | 50.844
4 | 0.573 | 0.01036 | -0.021 | 55.338
4.5 | 0.631 | 0.01063 | -0.022 | 59.389
5 | 0.688 | 0.01088 | -0.023 | 63.215
5.5 | 0.743 | 0.01113 | -0.024 | 66.709
6 | 0.795 | 0.01141 | -0.024 | 69.717
6.5 | 0.845 | 0.0112 | -0.025 | 75.46
7 | 0.892 | 0.01151 | -0.026 | 77.544
7.5 | 0.936 | 0.0119 | -0.027 | 78.643
8 | 0.976 | 0.01293 | -0.028 | 75.429
8.5 | 1.011 | 0.01284 | -0.029 | 78.772
9 | 1.041 | 0.01335 | -0.029 | 77.987
9.5 | 1.066 | 0.01387 | -0.03 | 76.869
10 | 1.084 | 0.01465 | -0.031 | 74.014
10.5 | 1.097 | 0.01535 | -0.032 | 71.414
11 | 1.102 | 0.01626 | -0.033 | 67.763
11.5 | 1.1 | 0.01617 | -0.033 | 67.984
12 | 1.056 | 0.02127 | -0.033 | 49.66
12.5 | 0.885 | 0.06973 | -0.024 | 12.696
13 | 0.838 | 0.07712 | -0.024 | 10.862
13.5 | 0.778 | 0.08962 | -0.022 | 8.686
14 | 0.719 | 0.09841 | -0.021 | 7.306
14.5 | 0.654 | 0.10991 | -0.02 | 5.948
15 | 0.585 | 0.12061 | -0.02 | 4.852
15.5 | 0.511 | 0.1363 | -0.019 | 3.751
16 | 0.434 | 0.14165 | -0.02 | 3.063

## 94. Re 7M Mach 0.25 (2)
BIGFOIL.COM POLAR EXPORT
rc1064c
RC10-64C |  |  |  | Cl Max: | 1.6207 | at alpha= | 16 | deg
XFOIL ncrit=9 |  |  |  | L/D Max: | 109.785 | at alpha= | 11 | deg
Re: | 7000000 |  |  | Cd Min: | 0.2235 | at alpha= | -19.5 | deg
Mach: | 0.25 |  |  | Cl=0 at alpha= | -1.1129 | deg
|  |  |  | @ Cl=0.1, Cd= | 0.0053721
|  |  |  | @ Cl=0.4, Cd= | 0.007108
|  |  |  | @ Cl=0.6, Cd= | 0.0080046
alpha (deg) | Cl | Cd | Cm | Cl/Cd
-19.5 | -0.7528 | 0.2235 | 0.0355 | -3.3682
-19 | -0.7376 | 0.21657 | 0.0313 | -3.4058
-18.5 | -0.7237 | 0.20916 | 0.0271 | -3.46
-18 | -0.7377 | 0.1909 | 0.0188 | -3.8643
-17.5 | -0.8207 | 0.15779 | 0.0017 | -5.2012
-17 | -0.9043 | 0.1314 | -0.0136 | -6.882
-16.5 | -1.283 | 0.05695 | -0.0667 | -22.5285
-16 | -1.3372 | 0.04261 | -0.0768 | -31.3823
-15.5 | -1.3788 | 0.03408 | -0.0765 | -40.4577
-15 | -1.4042 | 0.02843 | -0.071 | -49.3915
-14.5 | -1.4085 | 0.02456 | -0.0638 | -57.3493
-14 | -1.39 | 0.02178 | -0.0577 | -63.82
-13.5 | -1.3561 | 0.0195 | -0.0533 | -69.5436
-13 | -1.3149 | 0.01765 | -0.0496 | -74.4986
-12.5 | -1.2685 | 0.01618 | -0.0464 | -78.3993
-12 | -1.2203 | 0.01482 | -0.0435 | -82.3414
-11.5 | -1.1703 | 0.01362 | -0.0409 | -85.9251
-11 | -1.1162 | 0.01286 | -0.0389 | -86.7963
-10.5 | -1.0604 | 0.01202 | -0.0373 | -88.2196
-10 | -1.0042 | 0.01129 | -0.0358 | -88.946
-9.5 | -0.9473 | 0.01068 | -0.0346 | -88.6985
-9 | -0.8927 | 0.00978 | -0.0331 | -91.2781
-8.5 | -0.8357 | 0.00923 | -0.0321 | -90.5417
-8 | -0.7787 | 0.00872 | -0.0312 | -89.3005
-7.5 | -0.7212 | 0.00825 | -0.0304 | -87.4182
-7 | -0.6625 | 0.00784 | -0.03 | -84.5026
-6 | -0.5517 | 0.00689 | -0.028 | -80.0726
-5.5 | -0.4942 | 0.00662 | -0.0275 | -74.6526
-5 | -0.4367 | 0.0064 | -0.0271 | -68.2344
-4.5 | -0.3788 | 0.00613 | -0.0268 | -61.7945
-4 | -0.3212 | 0.00592 | -0.0266 | -54.2568
-3.5 | -0.2647 | 0.00574 | -0.0261 | -46.115
-3 | -0.2087 | 0.00554 | -0.0256 | -37.6715
-2.5 | -0.1535 | 0.00541 | -0.0249 | -28.3734
-2 | -0.0977 | 0.00533 | -0.0244 | -18.3302
-1.5 | -0.0427 | 0.00524 | -0.0238 | -8.1489
-0.5 | 0.0676 | 0.00528 | -0.0226 | 12.803
0 | 0.1239 | 0.00544 | -0.0223 | 22.7757
0.5 | 0.1776 | 0.00575 | -0.0215 | 30.887
1 | 0.2291 | 0.00619 | -0.0202 | 37.0113
1.5 | 0.283 | 0.00651 | -0.0195 | 43.4716
2 | 0.3373 | 0.00684 | -0.0188 | 49.3129
2.5 | 0.393 | 0.00707 | -0.0184 | 55.587
3 | 0.4482 | 0.00737 | -0.0178 | 60.8141
3.5 | 0.5037 | 0.00764 | -0.0173 | 65.9293
4 | 0.5599 | 0.00787 | -0.0169 | 71.1436
4.5 | 0.6165 | 0.00806 | -0.0165 | 76.4888
5 | 0.673 | 0.00828 | -0.0161 | 81.2802
5.5 | 0.7295 | 0.00851 | -0.0156 | 85.7227
6 | 0.786 | 0.00874 | -0.0151 | 89.9314
6.5 | 0.8416 | 0.00906 | -0.0143 | 92.8918
7 | 0.898 | 0.00932 | -0.0137 | 96.3519
7.5 | 0.9535 | 0.00966 | -0.0128 | 98.706
8 | 1.0086 | 0.01005 | -0.0118 | 100.3582
8.5 | 1.0641 | 0.0104 | -0.0108 | 102.3173
9 | 1.1182 | 0.01088 | -0.0095 | 102.7757
9.5 | 1.1723 | 0.01136 | -0.0081 | 103.1954
10 | 1.226 | 0.01187 | -0.0065 | 103.2856
10.5 | 1.2778 | 0.0125 | -0.0046 | 102.224
11 | 1.3251 | 0.01207 | -0.0023 | 109.7846
11.5 | 1.3677 | 0.01273 | 0.0016 | 107.4391
12 | 1.424 | 0.0137 | 0.0026 | 103.9416
12.5 | 1.4693 | 0.01488 | 0.0056 | 98.7433
13 | 1.512 | 0.01601 | 0.0092 | 94.441
13.5 | 1.5466 | 0.01737 | 0.014 | 89.0386
14 | 1.572 | 0.01906 | 0.02 | 82.4764
14.5 | 1.5908 | 0.02129 | 0.0258 | 74.7205
15 | 1.6092 | 0.02367 | 0.031 | 67.9848
15.5 | 1.6198 | 0.02671 | 0.0361 | 60.644
16 | 1.6207 | 0.03089 | 0.0401 | 52.4668
16.5 | 1.6115 | 0.03648 | 0.0426 | 44.1749
17 | 1.5926 | 0.04385 | 0.0427 | 36.3193
17.5 | 1.5609 | 0.05382 | 0.0396 | 29.0022
18 | 1.515 | 0.06718 | 0.0328 | 22.5514
18.5 | 1.4503 | 0.08485 | 0.0222 | 17.0925
19 | 1.3356 | 0.11152 | 0.0062 | 11.9763
19.5 | 1.0718 | 0.1687 | -0.0303 | 6.3533
20 | 1.0032 | 0.19546 | -0.0474 | 5.1325

## 95. Re 7M Mach 0.50 (1)
BIGFOIL.COM POLAR EXPORT
rc1064c
RC10-64C |  |  |  | Cl Max: | 1.134 | at alpha= | 20 | deg
JavaFoil+Calcfoil stall+Eppler ext transition |  |  |  | L/D Max: | 71.93 | at alpha= | 6.5 | deg
Re: | 7000000 |  |  | Cd Min: | 0.00794 | at alpha= | -0.5 | deg
Mach: | 0.5 |  |  | Cl=0 at alpha= | -0.76812 | deg
|  |  |  | @ Cl=0.1, Cd= | 0.0084008
|  |  |  | @ Cl=0.4, Cd= | 0.0097116
|  |  |  | @ Cl=0.6, Cd= | 0.010534
alpha (deg) | Cl | Cd | Cm | Cl/Cd
-20 | -1.042 | 0.15504 | 0.012 | -6.721
-19.5 | -1.015 | 0.1479 | 0.011 | -6.866
-19 | -0.989 | 0.14553 | 0.011 | -6.796
-18.5 | -0.963 | 0.1392 | 0.01 | -6.92
-18 | -0.941 | 0.12474 | 0.01 | -7.543
-17.5 | -0.932 | 0.10204 | 0.011 | -9.136
-17 | -0.909 | 0.09313 | 0.011 | -9.761
-16.5 | -0.856 | 0.1238 | 0.008 | -6.916
-16 | -0.829 | 0.11849 | 0.008 | -6.993
-15.5 | -0.801 | 0.11346 | 0.007 | -7.062
-15 | -0.775 | 0.11341 | 0.007 | -6.831
-14.5 | -0.749 | 0.10773 | 0.006 | -6.953
-14 | -0.722 | 0.10202 | 0.006 | -7.079
-13.5 | -0.695 | 0.09637 | 0.005 | -7.207
-13 | -0.668 | 0.08878 | 0.005 | -7.528
-12.5 | -0.642 | 0.08073 | 0.004 | -7.957
-12 | -0.613 | 0.09311 | 0.004 | -6.581
-11.5 | -0.586 | 0.08363 | 0.003 | -7.008
-11 | -0.559 | 0.0801 | 0.003 | -6.974
-10.5 | -0.532 | 0.07344 | 0.002 | -7.241
-10 | -0.505 | 0.06676 | 0.002 | -7.566
-9.5 | -0.479 | 0.06175 | 0.001 | -7.753
-9 | -0.45 | 0.07429 | 0.001 | -6.053
-8.5 | -0.422 | 0.065 | 0 | -6.497
-8 | -0.396 | 0.05665 | 0 | -6.99
-7.5 | -0.371 | 0.04992 | -0.001 | -7.426
-7 | -0.346 | 0.04445 | -0.001 | -7.777
-6.5 | -0.485 | 0.03472 | -0.002 | -13.981
-6 | -0.604 | 0.01075 | -0.004 | -56.228
-5.5 | -0.582 | 0.01024 | -0.005 | -56.817
-5 | -0.54 | 0.00973 | -0.006 | -55.504
-4.5 | -0.488 | 0.00954 | -0.007 | -51.119
-4 | -0.429 | 0.00915 | -0.008 | -46.918
-3.5 | -0.367 | 0.00908 | -0.009 | -40.45
-3 | -0.302 | 0.0087 | -0.01 | -34.737
-2.5 | -0.236 | 0.00848 | -0.011 | -27.816
-2 | -0.168 | 0.00814 | -0.012 | -20.674
-1.5 | -0.1 | 0.00818 | -0.013 | -12.248
-1 | -0.032 | 0.0083 | -0.014 | -3.839
-0.5 | 0.037 | 0.00794 | -0.015 | 4.617
0 | 0.104 | 0.00843 | -0.016 | 12.373
0.5 | 0.172 | 0.00851 | -0.017 | 20.244
1 | 0.24 | 0.00919 | -0.018 | 26.115
1.5 | 0.308 | 0.0093 | -0.019 | 33.075
2 | 0.375 | 0.00954 | -0.02 | 39.301
2.5 | 0.442 | 0.01 | -0.021 | 44.159
3 | 0.508 | 0.0105 | -0.022 | 48.351
3.5 | 0.573 | 0.01015 | -0.022 | 56.474
4 | 0.637 | 0.01106 | -0.023 | 57.549
4.5 | 0.699 | 0.01141 | -0.024 | 61.272
5 | 0.759 | 0.01175 | -0.025 | 64.566
5.5 | 0.813 | 0.01213 | -0.026 | 67.013
6 | 0.86 | 0.01265 | -0.027 | 67.938
6.5 | 0.895 | 0.01244 | -0.028 | 71.93
7 | 0.91 | 0.01326 | -0.029 | 68.644
7.5 | 0.884 | 0.01455 | -0.03 | 60.745
8 | 0.482 | 0.055 | -0.018 | 8.762
8.5 | 0.506 | 0.0626 | -0.016 | 8.085
9 | 0.534 | 0.06132 | -0.017 | 8.708
9.5 | 0.561 | 0.06633 | -0.017 | 8.453
10 | 0.588 | 0.0702 | -0.018 | 8.369
10.5 | 0.614 | 0.07985 | -0.018 | 7.688
11 | 0.642 | 0.08136 | -0.019 | 7.888
11.5 | 0.668 | 0.09052 | -0.02 | 7.382
12 | 0.695 | 0.08528 | -0.02 | 8.15
12.5 | 0.722 | 0.09012 | -0.021 | 8.007
13 | 0.749 | 0.09664 | -0.021 | 7.748
13.5 | 0.778 | 0.09863 | -0.023 | 7.885
14 | 0.807 | 0.10237 | -0.025 | 7.879
14.5 | 0.833 | 0.11174 | -0.025 | 7.45
15 | 0.857 | 0.10646 | -0.025 | 8.049
15.5 | 0.883 | 0.11557 | -0.025 | 7.639
16 | 0.912 | 0.12035 | -0.027 | 7.58
16.5 | 0.94 | 0.11538 | -0.028 | 8.144
17 | 0.966 | 0.12116 | -0.028 | 7.975
17.5 | 0.992 | 0.13378 | -0.029 | 7.415
18 | 1.017 | 0.13256 | -0.029 | 7.672
18.5 | 1.043 | 0.14306 | -0.029 | 7.292
19 | 1.071 | 0.14346 | -0.03 | 7.463
19.5 | 1.104 | 0.14342 | -0.033 | 7.7
20 | 1.134 | 0.14872 | -0.034 | 7.625

## 96. Re 7M Mach 0.50 (2)
BIGFOIL.COM POLAR EXPORT
rc1064c
RC10-64C |  |  |  | Cl Max: | 1.1704 | at alpha= | 8.5 | deg
XFOIL ncrit=9 |  |  |  | L/D Max: | 96.034 | at alpha= | 6.5 | deg
Re: | 7000000 |  |  | Cd Min: | 0.26345 | at alpha= | -20 | deg
Mach: | 0.5 |  |  | Cl=0 at alpha= | -1.1144 | deg
|  |  |  | @ Cl=0.1, Cd= | 0.0054313
|  |  |  | @ Cl=0.4, Cd= | 0.0072198
|  |  |  | @ Cl=0.6, Cd= | 0.0081267
alpha (deg) | Cl | Cd | Cm | Cl/Cd
-20 | -0.8092 | 0.26345 | 0.0498 | -3.0716
-19.5 | -0.7881 | 0.25512 | 0.0448 | -3.0891
-19 | -0.7674 | 0.24665 | 0.0398 | -3.1113
-18.5 | -0.7476 | 0.23739 | 0.0347 | -3.1492
-18 | -0.7281 | 0.22847 | 0.0299 | -3.1869
-17.5 | -0.709 | 0.21975 | 0.0251 | -3.2264
-17 | -0.6917 | 0.21056 | 0.0202 | -3.285
-16.5 | -0.6728 | 0.20258 | 0.0159 | -3.3212
-16 | -0.6554 | 0.19393 | 0.0114 | -3.3796
-15.5 | -0.6413 | 0.18421 | 0.0067 | -3.4814
-15 | -0.6267 | 0.17534 | 0.0024 | -3.5742
-14.5 | -0.6145 | 0.16627 | -0.002 | -3.6958
-14 | -0.6008 | 0.15787 | -0.006 | -3.8057
-13.5 | -0.5929 | 0.14828 | -0.0103 | -3.9985
-13 | -0.5876 | 0.13865 | -0.0145 | -4.238
-12.5 | -0.5866 | 0.12852 | -0.0191 | -4.5643
-12 | -0.5817 | 0.11971 | -0.0229 | -4.8592
-11.5 | -0.583 | 0.11004 | -0.0273 | -5.2981
-11 | -0.5931 | 0.09912 | -0.0325 | -5.9837
-10.5 | -0.6074 | 0.08803 | -0.0384 | -6.8999
-10 | -0.6266 | 0.07657 | -0.0453 | -8.1834
-9.5 | -0.6465 | 0.06383 | -0.0554 | -10.1285
-9 | -0.6705 | 0.05008 | -0.0697 | -13.3886
-8.5 | -0.7071 | 0.04116 | -0.0691 | -17.1793
-8 | -0.7365 | 0.03063 | -0.0656 | -24.0451
-7 | -0.7369 | 0.0136 | -0.0523 | -54.1838
-6.5 | -0.6943 | 0.00979 | -0.0458 | -70.9193
-6 | -0.632 | 0.00843 | -0.0418 | -74.9703
-5.5 | -0.5676 | 0.0075 | -0.0386 | -75.68
-5 | -0.4997 | 0.00699 | -0.0365 | -71.4878
-4.5 | -0.4324 | 0.00661 | -0.0348 | -65.416
-4 | -0.365 | 0.00628 | -0.0335 | -58.121
-3.5 | -0.3002 | 0.00605 | -0.0319 | -49.6198
-3 | -0.2354 | 0.00585 | -0.0308 | -40.2393
-2.5 | -0.1725 | 0.00564 | -0.0295 | -30.5851
-2 | -0.1099 | 0.00551 | -0.0283 | -19.9456
-1.5 | -0.0472 | 0.00541 | -0.0273 | -8.7246
-1 | 0.014 | 0.00527 | -0.0262 | 2.6565
-0.5 | 0.0758 | 0.00535 | -0.0252 | 14.1682
0 | 0.1383 | 0.00556 | -0.0244 | 24.8741
0.5 | 0.1992 | 0.00585 | -0.0232 | 34.0513
1 | 0.2553 | 0.0064 | -0.0213 | 39.8906
1.5 | 0.315 | 0.00677 | -0.0199 | 46.5288
2 | 0.3763 | 0.00711 | -0.0188 | 52.9255
2.5 | 0.4389 | 0.0074 | -0.0177 | 59.3108
3 | 0.5012 | 0.00774 | -0.0165 | 64.7545
3.5 | 0.5653 | 0.00801 | -0.0153 | 70.5743
4 | 0.6307 | 0.00823 | -0.0142 | 76.6343
4.5 | 0.6958 | 0.00852 | -0.0127 | 81.6667
5 | 0.7622 | 0.00879 | -0.0111 | 86.7122
5.5 | 0.8281 | 0.00915 | -0.0091 | 90.5027
6 | 0.8945 | 0.00956 | -0.0066 | 93.5669
6.5 | 0.9613 | 0.01001 | -0.0038 | 96.034
7 | 1.0261 | 0.01069 | 0 | 95.9869
7.5 | 1.0913 | 0.01145 | 0.0043 | 95.31
8 | 1.151 | 0.0127 | 0.0103 | 90.6299
8.5 | 1.1704 | 0.01673 | 0.0207 | 69.9582
9 | 1.1526 | 0.02235 | 0.0331 | 51.5705
9.5 | 1.1147 | 0.02908 | 0.0432 | 38.3322
10 | 1.0726 | 0.03683 | 0.0481 | 29.123
10.5 | 1.0341 | 0.0464 | 0.0464 | 22.2866
11 | 1.0024 | 0.05806 | 0.039 | 17.2649
11.5 | 0.9782 | 0.07161 | 0.0288 | 13.6601
12 | 0.9571 | 0.0849 | 0.0216 | 11.2733
12.5 | 0.9361 | 0.09702 | 0.0151 | 9.6485
13 | 0.9169 | 0.10886 | 0.0086 | 8.4227
13.5 | 0.9 | 0.12061 | 0.0021 | 7.4621

## 97. Re 8M Mach 0.00 (1)
BIGFOIL.COM POLAR EXPORT
rc1064c
RC10-64C |  |  |  | Cl Max: | 1.177 | at alpha= | 12 | deg
JavaFoil+Calcfoil stall+Eppler ext transition |  |  |  | L/D Max: | 84.802 | at alpha= | 11 | deg
Re: | 8000000 |  |  | Cd Min: | 0.00753 | at alpha= | -1 | deg
Mach: | 0 |  |  | Cl=0 at alpha= | -0.76667 | deg
|  |  |  | @ Cl=0.1, Cd= | 0.0077687
|  |  |  | @ Cl=0.4, Cd= | 0.0092066
|  |  |  | @ Cl=0.6, Cd= | 0.010194
alpha (deg) | Cl | Cd | Cm | Cl/Cd
-15.5 | -0.711 | 0.10469 | 0.006 | -6.788
-15 | -0.732 | 0.09868 | 0.006 | -7.423
-14.5 | -0.753 | 0.09217 | 0.006 | -8.166
-14 | -0.772 | 0.08506 | 0.006 | -9.076
-13.5 | -0.791 | 0.07677 | 0.005 | -10.302
-13 | -0.81 | 0.06657 | 0.005 | -12.173
-12.5 | -0.811 | 0.06156 | 0.005 | -13.172
-12 | -0.807 | 0.05783 | 0.004 | -13.957
-11.5 | -0.801 | 0.05361 | 0.004 | -14.937
-11 | -0.79 | 0.05077 | 0.003 | -15.559
-10.5 | -0.916 | 0.01203 | 0.004 | -76.142
-10 | -0.894 | 0.01215 | 0.003 | -73.605
-9.5 | -0.869 | 0.01162 | 0.002 | -74.822
-9 | -0.84 | 0.01125 | 0.001 | -74.665
-8.5 | -0.807 | 0.01086 | 0 | -74.302
-8 | -0.77 | 0.01029 | 0 | -74.824
-7.5 | -0.73 | 0.01005 | -0.001 | -72.668
-7 | -0.687 | 0.00977 | -0.002 | -70.313
-6.5 | -0.641 | 0.00949 | -0.003 | -67.506
-6 | -0.592 | 0.00931 | -0.004 | -63.608
-5.5 | -0.541 | 0.00904 | -0.005 | -59.885
-5 | -0.488 | 0.00888 | -0.005 | -54.998
-4.5 | -0.434 | 0.00868 | -0.006 | -49.995
-4 | -0.378 | 0.00859 | -0.007 | -44.017
-3.5 | -0.321 | 0.00841 | -0.008 | -38.179
-3 | -0.263 | 0.00825 | -0.009 | -31.944
-2.5 | -0.205 | 0.00796 | -0.01 | -25.765
-2 | -0.146 | 0.008 | -0.011 | -18.261
-1.5 | -0.087 | 0.00802 | -0.011 | -10.838
-1 | -0.028 | 0.00753 | -0.012 | -3.672
-0.5 | 0.032 | 0.00755 | -0.013 | 4.21
0 | 0.092 | 0.00775 | -0.014 | 11.853
0.5 | 0.152 | 0.00789 | -0.015 | 19.232
1 | 0.208 | 0.00822 | -0.015 | 25.333
1.5 | 0.267 | 0.00876 | -0.016 | 30.462
2 | 0.325 | 0.00896 | -0.017 | 36.335
2.5 | 0.384 | 0.00927 | -0.018 | 41.402
3 | 0.442 | 0.00904 | -0.019 | 48.827
3.5 | 0.499 | 0.00981 | -0.019 | 50.876
4 | 0.556 | 0.00999 | -0.02 | 55.665
4.5 | 0.612 | 0.01025 | -0.021 | 59.744
5 | 0.668 | 0.0105 | -0.022 | 63.577
5.5 | 0.722 | 0.01069 | -0.023 | 67.489
6 | 0.774 | 0.01051 | -0.024 | 73.633
6.5 | 0.824 | 0.01076 | -0.024 | 76.629
7 | 0.873 | 0.01101 | -0.025 | 79.244
7.5 | 0.918 | 0.0113 | -0.026 | 81.268
8 | 0.962 | 0.01169 | -0.027 | 82.261
8.5 | 1.002 | 0.01204 | -0.028 | 83.219
9 | 1.039 | 0.01243 | -0.028 | 83.571
9.5 | 1.072 | 0.01299 | -0.029 | 82.535
10 | 1.102 | 0.01341 | -0.03 | 82.19
10.5 | 1.128 | 0.014 | -0.031 | 80.544
11 | 1.15 | 0.01356 | -0.031 | 84.802
11.5 | 1.168 | 0.01417 | -0.032 | 82.406
12 | 1.177 | 0.01489 | -0.033 | 79.03
12.5 | 1.174 | 0.01581 | -0.034 | 74.245
13 | 1.164 | 0.01644 | -0.034 | 70.851
13.5 | 1.131 | 0.0206 | -0.035 | 54.891
14 | 1.048 | 0.03692 | -0.032 | 28.399
14.5 | 0.972 | 0.06267 | -0.029 | 15.504
15 | 0.923 | 0.081 | -0.027 | 11.393
15.5 | 0.881 | 0.09774 | -0.025 | 9.014
16 | 0.853 | 0.10343 | -0.025 | 8.243
16.5 | 0.821 | 0.1114 | -0.025 | 7.371
17 | 0.787 | 0.123 | -0.024 | 6.397

## 98. Re 8M Mach 0.00 (2)
BIGFOIL.COM POLAR EXPORT
rc1064c
RC10-64C |  |  |  | Cl Max: | 1.7798 | at alpha= | 19.5 | deg
XFOIL ncrit=9 |  |  |  | L/D Max: | 119.077 | at alpha= | 11.5 | deg
Re: | 8000000 |  |  | Cd Min: | 0.04049 | at alpha= | 20 | deg
Mach: | 0 |  |  | Cl=0 at alpha= | -1.0975 | deg
|  |  |  | @ Cl=0.1, Cd= | 0.0053255
|  |  |  | @ Cl=0.4, Cd= | 0.0069873
|  |  |  | @ Cl=0.6, Cd= | 0.0078116
alpha (deg) | Cl | Cd | Cm | Cl/Cd
-20 | -1.6818 | 0.03367 | -0.0643 | -49.9495
-19.5 | -1.6787 | 0.03015 | -0.0622 | -55.6783
-19 | -1.6697 | 0.02744 | -0.0593 | -60.8491
-18.5 | -1.6579 | 0.02514 | -0.0557 | -65.9467
-18 | -1.6446 | 0.02303 | -0.0514 | -71.4112
-17.5 | -1.6253 | 0.02132 | -0.0472 | -76.2336
-17 | -1.6031 | 0.01994 | -0.0428 | -80.3962
-16.5 | -1.5694 | 0.01873 | -0.0403 | -83.7907
-16 | -1.5315 | 0.01768 | -0.0382 | -86.6233
-15.5 | -1.4905 | 0.01677 | -0.0365 | -88.879
-15 | -1.4474 | 0.01596 | -0.0351 | -90.6892
-14.5 | -1.4026 | 0.01521 | -0.0338 | -92.2156
-14 | -1.3565 | 0.01453 | -0.0327 | -93.3586
-13.5 | -1.3113 | 0.01368 | -0.0314 | -95.8553
-12.5 | -1.2169 | 0.01237 | -0.0293 | -98.3751
-12 | -1.1667 | 0.01177 | -0.0287 | -99.1249
-11.5 | -1.1155 | 0.01122 | -0.0283 | -99.4207
-11 | -1.0634 | 0.01073 | -0.028 | -99.1053
-10.5 | -1.011 | 0.01028 | -0.0277 | -98.3463
-10 | -0.959 | 0.00975 | -0.0273 | -98.359
-9.5 | -0.9069 | 0.00919 | -0.0268 | -98.6834
-9 | -0.8541 | 0.00871 | -0.0265 | -98.0597
-8.5 | -0.8007 | 0.0083 | -0.0262 | -96.4699
-8 | -0.7467 | 0.00793 | -0.0261 | -94.1614
-7.5 | -0.6916 | 0.00757 | -0.0261 | -91.3606
-7 | -0.6363 | 0.00723 | -0.0262 | -88.0083
-6 | -0.531 | 0.00655 | -0.0251 | -81.0687
-5.5 | -0.4764 | 0.00634 | -0.0249 | -75.142
-5 | -0.4207 | 0.00613 | -0.025 | -68.6297
-4.5 | -0.3657 | 0.0059 | -0.0249 | -61.9831
-4 | -0.3105 | 0.00573 | -0.0248 | -54.1885
-3.5 | -0.2566 | 0.00555 | -0.0245 | -46.2342
-3 | -0.2028 | 0.00542 | -0.024 | -37.417
-2.5 | -0.1494 | 0.0053 | -0.0236 | -28.1887
-2 | -0.0957 | 0.00526 | -0.0232 | -18.1939
-1.5 | -0.0421 | 0.00518 | -0.0228 | -8.1274
-1 | 0.0102 | 0.00507 | -0.0221 | 2.0118
-0.5 | 0.0644 | 0.0052 | -0.0218 | 12.3846
0 | 0.1183 | 0.00539 | -0.0214 | 21.9481
0.5 | 0.1698 | 0.00574 | -0.0206 | 29.5819
1 | 0.2206 | 0.00616 | -0.0197 | 35.8117
1.5 | 0.2737 | 0.00641 | -0.0192 | 42.6989
2 | 0.3265 | 0.0067 | -0.0187 | 48.7313
2.5 | 0.3808 | 0.00689 | -0.0185 | 55.2685
3 | 0.4341 | 0.00716 | -0.0181 | 60.6285
3.5 | 0.4878 | 0.0074 | -0.0178 | 65.9189
4 | 0.542 | 0.00761 | -0.0176 | 71.2221
4.5 | 0.5963 | 0.0078 | -0.0174 | 76.4487
5 | 0.6507 | 0.00797 | -0.0173 | 81.6437
5.5 | 0.7045 | 0.00819 | -0.017 | 86.0195
6 | 0.7587 | 0.00837 | -0.0169 | 90.6452
6.5 | 0.8119 | 0.00864 | -0.0166 | 93.9699
7 | 0.8653 | 0.00888 | -0.0163 | 97.4437
7.5 | 0.9184 | 0.00912 | -0.0161 | 100.7018
8 | 0.9704 | 0.00946 | -0.0156 | 102.5793
8.5 | 1.0228 | 0.00975 | -0.0153 | 104.9026
9 | 1.0747 | 0.01007 | -0.0148 | 106.7229
9.5 | 1.1253 | 0.01049 | -0.0142 | 107.2736
10 | 1.176 | 0.01087 | -0.0136 | 108.1877
10.5 | 1.2263 | 0.01126 | -0.013 | 108.9076
11 | 1.271 | 0.0108 | -0.0118 | 117.6852
11.5 | 1.3158 | 0.01105 | -0.0101 | 119.0769
12 | 1.3605 | 0.01155 | -0.0084 | 117.7922
12.5 | 1.4142 | 0.01234 | -0.009 | 114.6029
13 | 1.4605 | 0.01299 | -0.0079 | 112.4326
13.5 | 1.5029 | 0.01376 | -0.0062 | 109.2224
14 | 1.5427 | 0.0147 | -0.0041 | 104.9456
14.5 | 1.583 | 0.01552 | -0.0022 | 101.9974
15 | 1.6203 | 0.01643 | 0.0001 | 98.6184
15.5 | 1.6491 | 0.01747 | 0.004 | 94.3961
16 | 1.6738 | 0.01875 | 0.0081 | 89.2693
16.5 | 1.6956 | 0.0203 | 0.012 | 83.5271
17 | 1.7183 | 0.02184 | 0.0154 | 78.6767
17.5 | 1.7391 | 0.02356 | 0.0187 | 73.8158
18 | 1.7561 | 0.02564 | 0.0219 | 68.4906
18.5 | 1.7688 | 0.02826 | 0.0246 | 62.5902
19 | 1.7773 | 0.03145 | 0.0269 | 56.5119
19.5 | 1.7798 | 0.0355 | 0.0285 | 50.1352
20 | 1.7763 | 0.04049 | 0.0293 | 43.8701

## 99. Re 8M Mach 0.10 (1)
BIGFOIL.COM POLAR EXPORT
rc1064c
RC10-64C |  |  |  | Cl Max: | 1.167 | at alpha= | 12 | deg
JavaFoil+Calcfoil stall+Eppler ext transition |  |  |  | L/D Max: | 83.565 | at alpha= | 11 | deg
Re: | 8000000 |  |  | Cd Min: | 0.00753 | at alpha= | -1 | deg
Mach: | 0.1 |  |  | Cl=0 at alpha= | -0.76667 | deg
|  |  |  | @ Cl=0.1, Cd= | 0.0077633
|  |  |  | @ Cl=0.4, Cd= | 0.0092676
|  |  |  | @ Cl=0.6, Cd= | 0.010188
alpha (deg) | Cl | Cd | Cm | Cl/Cd
-15.5 | -0.672 | 0.10838 | 0.006 | -6.203
-15 | -0.698 | 0.10145 | 0.006 | -6.876
-14.5 | -0.722 | 0.09486 | 0.006 | -7.607
-14 | -0.744 | 0.08787 | 0.005 | -8.47
-13.5 | -0.765 | 0.08052 | 0.005 | -9.502
-13 | -0.784 | 0.07238 | 0.005 | -10.832
-12.5 | -0.795 | 0.06286 | 0.005 | -12.64
-12 | -0.794 | 0.05881 | 0.004 | -13.497
-11.5 | -0.79 | 0.05422 | 0.004 | -14.575
-11 | -0.782 | 0.05119 | 0.003 | -15.273
-10.5 | -0.909 | 0.01223 | 0.004 | -74.326
-10 | -0.89 | 0.01234 | 0.003 | -72.068
-9.5 | -0.866 | 0.01173 | 0.002 | -73.832
-9 | -0.838 | 0.01134 | 0.001 | -73.956
-8.5 | -0.807 | 0.01088 | 0 | -74.096
-8 | -0.771 | 0.01048 | 0 | -73.555
-7.5 | -0.731 | 0.0101 | -0.001 | -72.429
-7 | -0.689 | 0.00978 | -0.002 | -70.435
-6.5 | -0.643 | 0.00953 | -0.003 | -67.423
-6 | -0.594 | 0.00929 | -0.004 | -63.982
-5.5 | -0.543 | 0.00912 | -0.005 | -59.589
-5 | -0.49 | 0.00884 | -0.005 | -55.495
-4.5 | -0.436 | 0.0086 | -0.006 | -50.659
-4 | -0.38 | 0.0086 | -0.007 | -44.157
-3.5 | -0.323 | 0.00843 | -0.008 | -38.305
-3 | -0.265 | 0.00827 | -0.009 | -32.033
-2.5 | -0.206 | 0.00797 | -0.01 | -25.852
-2 | -0.147 | 0.00805 | -0.011 | -18.244
-1.5 | -0.087 | 0.00798 | -0.011 | -10.948
-1 | -0.028 | 0.00753 | -0.012 | -3.687
-0.5 | 0.032 | 0.00761 | -0.013 | 4.202
0 | 0.092 | 0.00775 | -0.014 | 11.91
0.5 | 0.152 | 0.00785 | -0.015 | 19.433
1 | 0.209 | 0.00822 | -0.015 | 25.451
1.5 | 0.268 | 0.00872 | -0.016 | 30.765
2 | 0.327 | 0.00896 | -0.017 | 36.501
2.5 | 0.386 | 0.00934 | -0.018 | 41.26
3 | 0.444 | 0.00904 | -0.019 | 49.081
3.5 | 0.501 | 0.00981 | -0.02 | 51.108
4 | 0.559 | 0.00999 | -0.02 | 55.896
4.5 | 0.615 | 0.01026 | -0.021 | 59.975
5 | 0.671 | 0.01048 | -0.022 | 64.037
5.5 | 0.725 | 0.01071 | -0.023 | 67.693
6 | 0.777 | 0.01053 | -0.024 | 73.857
6.5 | 0.828 | 0.01074 | -0.025 | 77.085
7 | 0.876 | 0.01103 | -0.025 | 79.4
7.5 | 0.921 | 0.0114 | -0.026 | 80.795
8 | 0.964 | 0.0117 | -0.027 | 82.396
8.5 | 1.004 | 0.01212 | -0.028 | 82.834
9 | 1.04 | 0.01255 | -0.029 | 82.889
9.5 | 1.072 | 0.01306 | -0.029 | 82.129
10 | 1.101 | 0.01349 | -0.03 | 81.628
10.5 | 1.125 | 0.01405 | -0.031 | 80.113
11 | 1.145 | 0.01371 | -0.032 | 83.565
11.5 | 1.161 | 0.01442 | -0.032 | 80.541
12 | 1.167 | 0.01513 | -0.033 | 77.172
12.5 | 1.16 | 0.01595 | -0.034 | 72.737
13 | 1.147 | 0.01726 | -0.035 | 66.451
13.5 | 1.094 | 0.02334 | -0.034 | 46.89
14 | 0.981 | 0.05436 | -0.03 | 18.05
14.5 | 0.927 | 0.07263 | -0.028 | 12.76
15 | 0.878 | 0.09115 | -0.025 | 9.637
15.5 | 0.841 | 0.10337 | -0.024 | 8.132
16 | 0.808 | 0.10973 | -0.024 | 7.359
16.5 | 0.772 | 0.11816 | -0.024 | 6.536
17 | 0.737 | 0.12715 | -0.023 | 5.794

## 100. Re 8M Mach 0.10 (2)
BIGFOIL.COM POLAR EXPORT
rc1064c
RC10-64C |  |  |  | Cl Max: | 1.7566 | at alpha= | 19 | deg
XFOIL ncrit=9 |  |  |  | L/D Max: | 118.146 | at alpha= | 11.5 | deg
Re: | 8000000 |  |  | Cd Min: | 0.04814 | at alpha= | 20 | deg
Mach: | 0.1 |  |  | Cl=0 at alpha= | -1.0979 | deg
|  |  |  | @ Cl=0.1, Cd= | 0.0053238
|  |  |  | @ Cl=0.4, Cd= | 0.006987
|  |  |  | @ Cl=0.6, Cd= | 0.0078113
alpha (deg) | Cl | Cd | Cm | Cl/Cd
-20 | -1.6303 | 0.04165 | -0.0681 | -39.1429
-19.5 | -1.6445 | 0.0355 | -0.0682 | -46.3239
-19 | -1.6472 | 0.03123 | -0.0663 | -52.7442
-18.5 | -1.6416 | 0.02811 | -0.0632 | -58.3991
-18 | -1.6298 | 0.02569 | -0.0594 | -63.441
-17.5 | -1.6126 | 0.02374 | -0.0553 | -67.9275
-17 | -1.5966 | 0.0217 | -0.0505 | -73.576
-16.5 | -1.5742 | 0.02015 | -0.0457 | -78.1241
-16 | -1.5404 | 0.01876 | -0.0428 | -82.1109
-15.5 | -1.5016 | 0.0176 | -0.0405 | -85.3182
-15 | -1.4595 | 0.0166 | -0.0385 | -87.9217
-14.5 | -1.4149 | 0.01574 | -0.0369 | -89.892
-14 | -1.3687 | 0.01497 | -0.0354 | -91.4295
-13.5 | -1.3213 | 0.01426 | -0.0341 | -92.6578
-12.5 | -1.2271 | 0.0127 | -0.0314 | -96.622
-12 | -1.1766 | 0.01202 | -0.0305 | -97.8869
-11.5 | -1.1249 | 0.01142 | -0.0299 | -98.5026
-11 | -1.0722 | 0.01089 | -0.0293 | -98.4573
-10.5 | -1.0192 | 0.01041 | -0.0289 | -97.9059
-10 | -0.9658 | 0.00996 | -0.0285 | -96.9679
-9.5 | -0.9137 | 0.00931 | -0.0278 | -98.1418
-9 | -0.8604 | 0.00881 | -0.0273 | -97.6617
-8.5 | -0.8065 | 0.00837 | -0.027 | -96.356
-8 | -0.7519 | 0.00798 | -0.0268 | -94.2231
-7.5 | -0.6963 | 0.00761 | -0.0267 | -91.498
-7 | -0.6405 | 0.00726 | -0.0267 | -88.2231
-6 | -0.5344 | 0.00658 | -0.0255 | -81.2158
-5.5 | -0.4794 | 0.00636 | -0.0253 | -75.3774
-5 | -0.4233 | 0.00615 | -0.0253 | -68.8293
-4.5 | -0.3679 | 0.00592 | -0.0251 | -62.1453
-4 | -0.3123 | 0.00574 | -0.025 | -54.4077
-3.5 | -0.258 | 0.00557 | -0.0247 | -46.3196
-3 | -0.204 | 0.00543 | -0.0242 | -37.5691
-2.5 | -0.1502 | 0.00531 | -0.0237 | -28.2863
-2 | -0.0962 | 0.00526 | -0.0233 | -18.289
-1.5 | -0.0423 | 0.00519 | -0.0229 | -8.1503
-1 | 0.0103 | 0.00507 | -0.0222 | 2.0316
-0.5 | 0.0647 | 0.0052 | -0.0219 | 12.4423
0 | 0.1189 | 0.00539 | -0.0215 | 22.0594
0.5 | 0.1706 | 0.00575 | -0.0207 | 29.6696
1 | 0.2217 | 0.00617 | -0.0198 | 35.9319
1.5 | 0.2751 | 0.00642 | -0.0193 | 42.8505
2.5 | 0.3827 | 0.0069 | -0.0185 | 55.4638
3 | 0.4364 | 0.00717 | -0.0181 | 60.8647
3.5 | 0.4904 | 0.00742 | -0.0178 | 66.0916
4 | 0.5449 | 0.00762 | -0.0175 | 71.5092
4.5 | 0.5996 | 0.00781 | -0.0173 | 76.7734
5 | 0.6543 | 0.00799 | -0.0171 | 81.8899
5.5 | 0.7086 | 0.00821 | -0.0169 | 86.3094
6 | 0.7632 | 0.0084 | -0.0167 | 90.8571
6.5 | 0.8167 | 0.00867 | -0.0163 | 94.1984
7 | 0.8706 | 0.00891 | -0.016 | 97.7104
7.5 | 0.9241 | 0.00917 | -0.0157 | 100.7743
8 | 0.9765 | 0.00952 | -0.0151 | 102.5735
8.5 | 1.0296 | 0.00981 | -0.0147 | 104.9541
9 | 1.0818 | 0.01015 | -0.0142 | 106.5813
9.5 | 1.1328 | 0.01059 | -0.0134 | 106.9688
10 | 1.1843 | 0.01096 | -0.0127 | 108.0566
10.5 | 1.2347 | 0.0114 | -0.0119 | 108.307
11 | 1.28 | 0.011 | -0.0106 | 116.3636
11.5 | 1.3256 | 0.01122 | -0.0088 | 118.1462
12 | 1.3698 | 0.01182 | -0.0067 | 115.8883
12.5 | 1.4248 | 0.01259 | -0.0073 | 113.1692
13 | 1.4702 | 0.01332 | -0.0058 | 110.3754
13.5 | 1.5114 | 0.01425 | -0.0036 | 106.0632
14 | 1.5528 | 0.01511 | -0.0015 | 102.7664
14.5 | 1.5923 | 0.01603 | 0.0009 | 99.3325
15 | 1.6243 | 0.01713 | 0.0045 | 94.8219
15.5 | 1.6501 | 0.0184 | 0.0089 | 89.6793
16 | 1.6731 | 0.0199 | 0.0132 | 84.0754
16.5 | 1.6976 | 0.02142 | 0.0167 | 79.253
17 | 1.719 | 0.02316 | 0.0203 | 74.2228
17.5 | 1.7361 | 0.02528 | 0.0239 | 68.6748
18 | 1.7481 | 0.02802 | 0.027 | 62.3876
18.5 | 1.7553 | 0.03141 | 0.0295 | 55.8835
19 | 1.7566 | 0.03567 | 0.0313 | 49.2459
19.5 | 1.7496 | 0.04118 | 0.0321 | 42.4866
20 | 1.7356 | 0.04814 | 0.0313 | 36.0532

## 101. Re 8M Mach 0.25 (1)
BIGFOIL.COM POLAR EXPORT
rc1064c
RC10-64C |  |  |  | Cl Max: | 1.102 | at alpha= | 11 | deg
JavaFoil+Calcfoil stall+Eppler ext transition |  |  |  | L/D Max: | 80.314 | at alpha= | 8.5 | deg
Re: | 8000000 |  |  | Cd Min: | 0.00759 | at alpha= | -1 | deg
Mach: | 0.25 |  |  | Cl=0 at alpha= | -0.76613 | deg
|  |  |  | @ Cl=0.1, Cd= | 0.0078733
|  |  |  | @ Cl=0.4, Cd= | 0.009368
|  |  |  | @ Cl=0.6, Cd= | 0.1404
alpha (deg) | Cl | Cd | Cm | Cl/Cd
-14 | -0.514 | 0.09814 | 0.005 | -5.239
-13.5 | -0.567 | 0.0933 | 0.004 | -6.081
-13 | -0.609 | 0.10125 | 0.003 | -6.014
-12.5 | -0.642 | 0.08205 | 0.004 | -7.819
-12 | -0.667 | 0.07395 | 0.004 | -9.015
-11.5 | -0.684 | 0.06887 | 0.003 | -9.932
-11 | -0.699 | 0.06189 | 0.003 | -11.295
-10.5 | -0.715 | 0.05093 | 0.003 | -14.045
-10 | -0.714 | 0.04783 | 0.002 | -14.93
-9.5 | -0.708 | 0.0442 | 0.001 | -16.016
-9 | -0.82 | 0.01198 | 0.001 | -68.449
-8.5 | -0.797 | 0.01136 | 0 | -70.172
-8 | -0.769 | 0.01074 | 0 | -71.566
-7.5 | -0.734 | 0.01035 | -0.001 | -70.941
-7 | -0.695 | 0.01005 | -0.002 | -69.212
-6.5 | -0.652 | 0.00977 | -0.003 | -66.749
-6 | -0.605 | 0.0095 | -0.004 | -63.681
-5.5 | -0.555 | 0.00922 | -0.005 | -60.136
-5 | -0.502 | 0.00899 | -0.006 | -55.822
-4.5 | -0.446 | 0.00876 | -0.006 | -50.951
-4 | -0.39 | 0.00866 | -0.007 | -44.99
-3.5 | -0.331 | 0.00849 | -0.008 | -39.008
-3 | -0.272 | 0.00835 | -0.009 | -32.544
-2.5 | -0.212 | 0.00791 | -0.01 | -26.756
-2 | -0.151 | 0.00795 | -0.011 | -18.967
-1.5 | -0.09 | 0.0081 | -0.012 | -11.086
-1 | -0.029 | 0.00759 | -0.012 | -3.758
-0.5 | 0.033 | 0.00762 | -0.013 | 4.309
0 | 0.093 | 0.00784 | -0.014 | 11.909
0.5 | 0.154 | 0.00813 | -0.015 | 18.959
1 | 0.215 | 0.00823 | -0.016 | 26.138
1.5 | 0.276 | 0.00884 | -0.017 | 31.155
2 | 0.336 | 0.00906 | -0.018 | 37.096
2.5 | 0.396 | 0.00936 | -0.018 | 42.318
3 | 0.456 | 0.00948 | -0.019 | 48.068
3.5 | 0.515 | 0.00993 | -0.02 | 51.824
4 | 0.573 | 0.01018 | -0.021 | 56.318
4.5 | 0.631 | 0.00998 | -0.022 | 63.253
5 | 0.688 | 0.01068 | -0.023 | 64.431
5.5 | 0.743 | 0.01089 | -0.024 | 68.237
6 | 0.795 | 0.01119 | -0.024 | 71.065
6.5 | 0.845 | 0.01099 | -0.025 | 76.94
7 | 0.893 | 0.01129 | -0.026 | 79.078
7.5 | 0.936 | 0.01168 | -0.027 | 80.183
8 | 0.976 | 0.0127 | -0.028 | 76.82
8.5 | 1.011 | 0.01259 | -0.029 | 80.314
9 | 1.041 | 0.01311 | -0.029 | 79.431
9.5 | 1.066 | 0.01366 | -0.03 | 78.016
10 | 1.085 | 0.01436 | -0.031 | 75.511
10.5 | 1.097 | 0.01504 | -0.032 | 72.926
11 | 1.102 | 0.01595 | -0.033 | 69.051
11.5 | 1.1 | 0.01585 | -0.033 | 69.361
12 | 1.066 | 0.01957 | -0.033 | 54.493
12.5 | 0.891 | 0.06623 | -0.025 | 13.453
13 | 0.844 | 0.07336 | -0.025 | 11.503
13.5 | 0.779 | 0.08912 | -0.022 | 8.744
14 | 0.719 | 0.09867 | -0.021 | 7.29
14.5 | 0.654 | 0.10917 | -0.02 | 5.989
15 | 0.585 | 0.12001 | -0.02 | 4.877
15.5 | 0.511 | 0.13337 | -0.019 | 3.835
16 | 0.434 | 0.1404 | -0.02 | 3.091

## 102. Re 8M Mach 0.25 (2)
BIGFOIL.COM POLAR EXPORT
rc1064c
RC10-64C |  |  |  | Cl Max: | 1.6438 | at alpha= | 16 | deg
XFOIL ncrit=9 |  |  |  | L/D Max: | 110.264 | at alpha= | 11.5 | deg
Re: | 8000000 |  |  | Cd Min: | 0.22142 | at alpha= | -19.5 | deg
Mach: | 0.25 |  |  | Cl=0 at alpha= | -1.0987 | deg
|  |  |  | @ Cl=0.1, Cd= | 0.0053303
|  |  |  | @ Cl=0.4, Cd= | 0.0070096
|  |  |  | @ Cl=0.6, Cd= | 0.0078297
alpha (deg) | Cl | Cd | Cm | Cl/Cd
-19.5 | -0.757 | 0.22142 | 0.0349 | -3.4188
-19 | -0.7418 | 0.21462 | 0.0307 | -3.4563
-18.5 | -0.7642 | 0.19341 | 0.0208 | -3.9512
-18 | -0.8106 | 0.16975 | 0.0083 | -4.7753
-17 | -1.1641 | 0.08798 | -0.0439 | -13.2314
-16.5 | -1.319 | 0.05144 | -0.0719 | -25.6415
-16 | -1.3675 | 0.03966 | -0.078 | -34.4806
-15.5 | -1.4015 | 0.03241 | -0.076 | -43.2428
-15 | -1.4239 | 0.02719 | -0.0696 | -52.3685
-14.5 | -1.4335 | 0.02315 | -0.0612 | -61.9222
-14 | -1.4094 | 0.0203 | -0.0558 | -69.4286
-13.5 | -1.3714 | 0.01832 | -0.0517 | -74.8581
-13 | -1.3284 | 0.01691 | -0.0479 | -78.5571
-12.5 | -1.2791 | 0.01551 | -0.045 | -82.4694
-12 | -1.2271 | 0.01436 | -0.0426 | -85.4526
-11.5 | -1.1759 | 0.01304 | -0.0401 | -90.1764
-11 | -1.1206 | 0.01218 | -0.0383 | -92.0033
-10.5 | -1.0645 | 0.01143 | -0.0367 | -93.1321
-10 | -1.008 | 0.01077 | -0.0353 | -93.5933
-9.5 | -0.9509 | 0.01019 | -0.034 | -93.317
-9 | -0.895 | 0.00947 | -0.0327 | -94.509
-8.5 | -0.8387 | 0.00885 | -0.0316 | -94.7684
-8 | -0.781 | 0.00835 | -0.0308 | -93.5329
-7 | -0.6648 | 0.00741 | -0.0296 | -89.7166
-6 | -0.553 | 0.00674 | -0.0277 | -82.0475
-5.5 | -0.4958 | 0.00648 | -0.0272 | -76.5123
-5 | -0.4375 | 0.00623 | -0.027 | -70.2247
-4.5 | -0.3798 | 0.00602 | -0.0267 | -63.0897
-4 | -0.3223 | 0.0058 | -0.0264 | -55.569
-3.5 | -0.2659 | 0.00565 | -0.0259 | -47.0619
-3 | -0.2102 | 0.00548 | -0.0253 | -38.3577
-2.5 | -0.1548 | 0.00534 | -0.0247 | -28.9888
-2 | -0.099 | 0.00529 | -0.0242 | -18.7146
-1.5 | -0.0435 | 0.00521 | -0.0236 | -8.3493
-1 | 0.0107 | 0.0051 | -0.0229 | 2.098
-0.5 | 0.0665 | 0.00521 | -0.0225 | 12.7639
0 | 0.1222 | 0.00541 | -0.022 | 22.5878
0.5 | 0.1755 | 0.00576 | -0.0211 | 30.4688
1 | 0.2279 | 0.0062 | -0.0201 | 36.7581
1.5 | 0.2825 | 0.00647 | -0.0194 | 43.6631
2 | 0.3371 | 0.00677 | -0.0188 | 49.7932
2.5 | 0.3931 | 0.00698 | -0.0184 | 56.3181
3 | 0.449 | 0.00722 | -0.018 | 62.1884
3.5 | 0.5045 | 0.0075 | -0.0175 | 67.2667
4 | 0.5609 | 0.00772 | -0.0171 | 72.6554
4.5 | 0.6179 | 0.00788 | -0.0168 | 78.4137
5 | 0.6743 | 0.00811 | -0.0163 | 83.1443
5.5 | 0.7312 | 0.00831 | -0.0159 | 87.9904
6 | 0.7876 | 0.00856 | -0.0154 | 92.0093
6.5 | 0.8437 | 0.00884 | -0.0147 | 95.4412
7 | 0.9001 | 0.0091 | -0.0141 | 98.9121
7.5 | 0.9555 | 0.00945 | -0.0132 | 101.1111
8.5 | 1.0667 | 0.01015 | -0.0113 | 105.0936
9 | 1.1208 | 0.01064 | -0.0099 | 105.3383
9.5 | 1.1757 | 0.01106 | -0.0086 | 106.302
10 | 1.2293 | 0.0116 | -0.0071 | 105.9741
10.5 | 1.2819 | 0.0122 | -0.0053 | 105.0738
11 | 1.333 | 0.01287 | -0.0032 | 103.5742
11.5 | 1.3783 | 0.0125 | -0.0004 | 110.264
12 | 1.4221 | 0.01332 | 0.0033 | 106.7643
12.5 | 1.4761 | 0.01443 | 0.0047 | 102.2938
13 | 1.5192 | 0.01556 | 0.0082 | 97.635
13.5 | 1.5555 | 0.01695 | 0.0128 | 91.7699
14 | 1.581 | 0.01861 | 0.0189 | 84.9543
14.5 | 1.6068 | 0.02035 | 0.0243 | 78.9582
15 | 1.6265 | 0.02259 | 0.0296 | 72.0009
15.5 | 1.6399 | 0.02537 | 0.0348 | 64.6393
16 | 1.6438 | 0.02914 | 0.0393 | 56.4104
16.5 | 1.6385 | 0.03416 | 0.0424 | 47.9655
17 | 1.6235 | 0.04079 | 0.0435 | 39.8014
17.5 | 1.5965 | 0.0497 | 0.0417 | 32.1227
18 | 1.5564 | 0.06166 | 0.0364 | 25.2416
18.5 | 1.501 | 0.07721 | 0.0275 | 19.4405
19 | 1.4152 | 0.09868 | 0.0144 | 14.3413
19.5 | 1.2004 | 0.14283 | -0.0128 | 8.4044
20 | 1.0078 | 0.19431 | -0.0467 | 5.1866

## 103. Re 8M Mach 0.50 (1)
BIGFOIL.COM POLAR EXPORT
rc1064c
RC10-64C |  |  |  | Cl Max: | 1.134 | at alpha= | 20 | deg
JavaFoil+Calcfoil stall+Eppler ext transition |  |  |  | L/D Max: | 72.718 | at alpha= | 6.5 | deg
Re: | 8000000 |  |  | Cd Min: | 0.00803 | at alpha= | 0 | deg
Mach: | 0.5 |  |  | Cl=0 at alpha= | -0.76812 | deg
|  |  |  | @ Cl=0.1, Cd= | 0.0080395
|  |  |  | @ Cl=0.4, Cd= | 0.0096809
|  |  |  | @ Cl=0.6, Cd= | 0.010649
alpha (deg) | Cl | Cd | Cm | Cl/Cd
-20 | -1.043 | 0.15259 | 0.012 | -6.834
-19.5 | -1.016 | 0.14652 | 0.011 | -6.932
-19 | -0.989 | 0.14309 | 0.011 | -6.914
-18.5 | -0.964 | 0.13646 | 0.011 | -7.063
-18 | -0.944 | 0.12138 | 0.011 | -7.774
-17.5 | -0.935 | 0.09986 | 0.011 | -9.36
-17 | -0.91 | 0.09179 | 0.011 | -9.914
-16.5 | -0.857 | 0.12237 | 0.008 | -7.003
-16 | -0.829 | 0.11807 | 0.008 | -7.019
-15.5 | -0.801 | 0.11248 | 0.007 | -7.124
-15 | -0.775 | 0.11009 | 0.007 | -7.038
-14.5 | -0.749 | 0.10655 | 0.006 | -7.032
-14 | -0.723 | 0.10044 | 0.006 | -7.193
-13.5 | -0.695 | 0.09585 | 0.005 | -7.251
-13 | -0.669 | 0.08876 | 0.005 | -7.537
-12.5 | -0.643 | 0.08009 | 0.004 | -8.034
-12 | -0.613 | 0.09165 | 0.004 | -6.686
-11.5 | -0.587 | 0.08396 | 0.003 | -6.986
-11 | -0.559 | 0.07802 | 0.003 | -7.163
-10.5 | -0.532 | 0.07295 | 0.002 | -7.295
-10 | -0.506 | 0.06613 | 0.002 | -7.65
-9.5 | -0.48 | 0.06054 | 0.001 | -7.926
-9 | -0.45 | 0.0655 | 0.001 | -6.867
-8.5 | -0.422 | 0.06495 | 0 | -6.503
-8 | -0.396 | 0.05572 | 0 | -7.109
-7.5 | -0.371 | 0.04949 | -0.001 | -7.496
-7 | -0.347 | 0.04329 | -0.002 | -8.013
-6.5 | -0.486 | 0.03425 | -0.002 | -14.191
-6 | -0.604 | 0.01058 | -0.004 | -57.089
-5.5 | -0.582 | 0.01 | -0.005 | -58.162
-5 | -0.54 | 0.00957 | -0.006 | -56.446
-4.5 | -0.488 | 0.00938 | -0.007 | -51.988
-4 | -0.429 | 0.0092 | -0.008 | -46.683
-3.5 | -0.367 | 0.00893 | -0.009 | -41.13
-3 | -0.302 | 0.00856 | -0.01 | -35.345
-2.5 | -0.236 | 0.00833 | -0.011 | -28.325
-2 | -0.168 | 0.00817 | -0.012 | -20.597
-1.5 | -0.1 | 0.00813 | -0.013 | -12.33
-1 | -0.032 | 0.00823 | -0.014 | -3.871
-0.5 | 0.037 | 0.00819 | -0.015 | 4.478
0 | 0.104 | 0.00803 | -0.016 | 12.994
0.5 | 0.172 | 0.00836 | -0.017 | 20.6
1 | 0.24 | 0.00908 | -0.018 | 26.447
1.5 | 0.308 | 0.00912 | -0.019 | 33.752
2 | 0.375 | 0.00961 | -0.02 | 39.014
2.5 | 0.442 | 0.0098 | -0.021 | 45.076
3 | 0.508 | 0.0103 | -0.022 | 49.301
3.5 | 0.573 | 0.01051 | -0.022 | 54.485
4 | 0.637 | 0.01084 | -0.023 | 58.732
4.5 | 0.699 | 0.01118 | -0.024 | 62.524
5 | 0.759 | 0.01151 | -0.025 | 65.921
5.5 | 0.813 | 0.01189 | -0.026 | 68.421
6 | 0.86 | 0.0124 | -0.027 | 69.34
6.5 | 0.895 | 0.0123 | -0.028 | 72.718
7 | 0.91 | 0.01299 | -0.029 | 70.097
7.5 | 0.884 | 0.01425 | -0.03 | 62
8 | 0.482 | 0.05479 | -0.017 | 8.793
8.5 | 0.506 | 0.06253 | -0.016 | 8.098
9 | 0.534 | 0.06059 | -0.017 | 8.818
9.5 | 0.561 | 0.06496 | -0.018 | 8.635
10 | 0.588 | 0.06907 | -0.018 | 8.51
10.5 | 0.614 | 0.07913 | -0.018 | 7.761
11 | 0.642 | 0.08059 | -0.019 | 7.966
11.5 | 0.668 | 0.08873 | -0.02 | 7.53
12 | 0.695 | 0.08491 | -0.02 | 8.186
12.5 | 0.722 | 0.08795 | -0.021 | 8.205
13 | 0.749 | 0.09402 | -0.022 | 7.969
13.5 | 0.778 | 0.0992 | -0.023 | 7.846
14 | 0.808 | 0.10004 | -0.025 | 8.08
14.5 | 0.833 | 0.11061 | -0.025 | 7.531
15 | 0.858 | 0.10568 | -0.025 | 8.117
15.5 | 0.883 | 0.1137 | -0.025 | 7.768
16 | 0.913 | 0.12005 | -0.027 | 7.604
16.5 | 0.945 | 0.11076 | -0.029 | 8.536
17 | 0.968 | 0.11895 | -0.029 | 8.136
17.5 | 0.993 | 0.13222 | -0.029 | 7.508
18 | 1.017 | 0.13328 | -0.029 | 7.632
18.5 | 1.043 | 0.13918 | -0.03 | 7.497
19 | 1.073 | 0.13959 | -0.031 | 7.69
19.5 | 1.107 | 0.13975 | -0.034 | 7.925
20 | 1.134 | 0.14913 | -0.034 | 7.602

## 104. Re 8M Mach 0.50 (2)
BIGFOIL.COM POLAR EXPORT
rc1064c
RC10-64C |  |  |  | Cl Max: | 1.1582 | at alpha= | 8 | deg
XFOIL ncrit=9 |  |  |  | L/D Max: | 99.4021 | at alpha= | 7 | deg
Re: | 8000000 |  |  | Cd Min: | 0.01225 | at alpha= | 8 | deg
Mach: | 0.5 |  |  | Cl=0 at alpha= | -99 | deg
|  |  |  | @ Cl=0.1, Cd= | 0.0055
|  |  |  | @ Cl=0.4, Cd= | 0.0070976
|  |  |  | @ Cl=0.6, Cd= | 0.0079464
alpha (deg) | Cl | Cd | Cm | Cl/Cd
0 | 0.1367 | 0.0055 | -0.0241 | 24.8545
0.5 | 0.1964 | 0.00586 | -0.0228 | 33.5154
1 | 0.2538 | 0.00639 | -0.021 | 39.7183
1.5 | 0.315 | 0.00669 | -0.0199 | 47.0852
2 | 0.3767 | 0.00699 | -0.0189 | 53.8913
2.5 | 0.4395 | 0.00728 | -0.0179 | 60.3709
3 | 0.5021 | 0.0076 | -0.0167 | 66.0658
3.5 | 0.5667 | 0.00784 | -0.0156 | 72.2832
4 | 0.6324 | 0.00805 | -0.0145 | 78.559
4.5 | 0.6978 | 0.00833 | -0.0131 | 83.7695
5 | 0.7645 | 0.00859 | -0.0115 | 88.9988
5.5 | 0.8303 | 0.00896 | -0.0094 | 92.6674
6 | 0.8976 | 0.00931 | -0.0072 | 96.4125
6.5 | 0.9648 | 0.00975 | -0.0043 | 98.9538
7 | 1.0308 | 0.01037 | -0.0007 | 99.4021
7.5 | 1.0972 | 0.01107 | 0.0035 | 99.1147
8 | 1.1582 | 0.01225 | 0.0093 | 94.5469

## 105. Re 10M Mach 0.00 (1)
BIGFOIL.COM POLAR EXPORT
rc1064c
RC10-64C |  |  |  | Cl Max: | 1.177 | at alpha= | 12 | deg
JavaFoil+Calcfoil stall+Eppler ext transition |  |  |  | L/D Max: | 85.744 | at alpha= | 9 | deg
Re: | 10000000 |  |  | Cd Min: | 0.00771 | at alpha= | -1.5 | deg
Mach: | 0 |  |  | Cl=0 at alpha= | -0.76667 | deg
|  |  |  | @ Cl=0.1, Cd= | 0.0078167
|  |  |  | @ Cl=0.4, Cd= | 0.0090703
|  |  |  | @ Cl=0.6, Cd= | 0.0095614
alpha (deg) | Cl | Cd | Cm | Cl/Cd
-16 | -0.689 | 0.1097 | 0.007 | -6.277
-15.5 | -0.712 | 0.1021 | 0.007 | -6.978
-15 | -0.734 | 0.09574 | 0.006 | -7.671
-14.5 | -0.755 | 0.08928 | 0.006 | -8.458
-14 | -0.776 | 0.08135 | 0.006 | -9.537
-13.5 | -0.8 | 0.07043 | 0.006 | -11.355
-13 | -0.811 | 0.06563 | 0.005 | -12.363
-12.5 | -0.812 | 0.06039 | 0.005 | -13.447
-12 | -0.808 | 0.05674 | 0.004 | -14.245
-11.5 | -0.801 | 0.05294 | 0.004 | -15.135
-11 | -0.933 | 0.01235 | 0.004 | -75.51
-10.5 | -0.916 | 0.01171 | 0.004 | -78.197
-10 | -0.895 | 0.01188 | 0.003 | -75.323
-9.5 | -0.869 | 0.01135 | 0.002 | -76.581
-9 | -0.84 | 0.01097 | 0.001 | -76.562
-8.5 | -0.807 | 0.01057 | 0 | -76.348
-8 | -0.77 | 0.01014 | 0 | -75.95
-7.5 | -0.73 | 0.00976 | -0.001 | -74.825
-7 | -0.687 | 0.00951 | -0.002 | -72.212
-6.5 | -0.641 | 0.00923 | -0.003 | -69.404
-6 | -0.592 | 0.00896 | -0.004 | -66.071
-5.5 | -0.541 | 0.00876 | -0.005 | -61.79
-5 | -0.488 | 0.00865 | -0.005 | -56.479
-4.5 | -0.434 | 0.00858 | -0.006 | -50.557
-4 | -0.378 | 0.0084 | -0.007 | -45.016
-3.5 | -0.321 | 0.00809 | -0.008 | -39.718
-3 | -0.264 | 0.00792 | -0.009 | -33.278
-2.5 | -0.205 | 0.00792 | -0.01 | -25.895
-2 | -0.146 | 0.00794 | -0.011 | -18.406
-1.5 | -0.087 | 0.00771 | -0.011 | -11.279
-1 | -0.028 | 0.0082 | -0.012 | -3.37
-0.5 | 0.032 | 0.00777 | -0.013 | 4.092
0 | 0.092 | 0.00771 | -0.014 | 11.916
0.5 | 0.149 | 0.00847 | -0.015 | 17.64
1 | 0.208 | 0.00844 | -0.015 | 24.678
1.5 | 0.267 | 0.00854 | -0.016 | 31.258
2 | 0.325 | 0.00869 | -0.017 | 37.45
2.5 | 0.384 | 0.00904 | -0.018 | 42.428
3 | 0.442 | 0.00915 | -0.019 | 48.267
3.5 | 0.499 | 0.00956 | -0.019 | 52.171
4 | 0.556 | 0.00975 | -0.02 | 56.987
4.5 | 0.612 | 0.00951 | -0.021 | 64.396
5 | 0.668 | 0.01015 | -0.022 | 65.818
5.5 | 0.722 | 0.01033 | -0.023 | 69.847
6 | 0.774 | 0.0106 | -0.024 | 72.995
6.5 | 0.824 | 0.01041 | -0.024 | 79.206
7 | 0.873 | 0.01063 | -0.025 | 82.087
7.5 | 0.918 | 0.011 | -0.026 | 83.536
8 | 0.961 | 0.01184 | -0.027 | 81.214
8.5 | 1.002 | 0.01173 | -0.028 | 85.442
9 | 1.039 | 0.01211 | -0.028 | 85.744
9.5 | 1.072 | 0.01256 | -0.029 | 85.396
10 | 1.102 | 0.01299 | -0.03 | 84.81
10.5 | 1.128 | 0.01424 | -0.031 | 79.198
11 | 1.15 | 0.01403 | -0.032 | 81.94
11.5 | 1.168 | 0.01371 | -0.032 | 85.194
12 | 1.177 | 0.01448 | -0.033 | 81.271
12.5 | 1.174 | 0.01522 | -0.034 | 77.11
13 | 1.165 | 0.01597 | -0.034 | 72.904
13.5 | 1.15 | 0.01692 | -0.035 | 67.964
14 | 1.072 | 0.02955 | -0.034 | 36.271
14.5 | 1.01 | 0.04411 | -0.032 | 22.903
15 | 0.941 | 0.06922 | -0.029 | 13.591
15.5 | 0.883 | 0.09566 | -0.026 | 9.233
16 | 0.854 | 0.10143 | -0.026 | 8.422
16.5 | 0.819 | 0.11295 | -0.025 | 7.254
17 | 0.788 | 0.12087 | -0.024 | 6.516

## 106. Re 10M Mach 0.00 (2)
BIGFOIL.COM POLAR EXPORT
rc1064c
RC10-64C |  |  |  | Cl Max: | 1.8033 | at alpha= | 19.5 | deg
XFOIL ncrit=9 |  |  |  | L/D Max: | 121.847 | at alpha= | 11.5 | deg
Re: | 10000000 |  |  | Cd Min: | 0.03794 | at alpha= | 20 | deg
Mach: | 0 |  |  | Cl=0 at alpha= | -1.0848 | deg
|  |  |  | @ Cl=0.1, Cd= | 0.005264
|  |  |  | @ Cl=0.4, Cd= | 0.0068201
|  |  |  | @ Cl=0.6, Cd= | 0.007526
alpha (deg) | Cl | Cd | Cm | Cl/Cd
-18.5 | -1.689 | 0.02344 | -0.0524 | -72.0563
-18 | -1.6667 | 0.02196 | -0.0487 | -75.8971
-17.5 | -1.6423 | 0.02057 | -0.0449 | -79.8396
-17 | -1.6171 | 0.01925 | -0.0408 | -84.0052
-16.5 | -1.5826 | 0.01802 | -0.0383 | -87.8246
-16 | -1.5446 | 0.0169 | -0.0362 | -91.3964
-15.5 | -1.5031 | 0.01595 | -0.0346 | -94.2382
-15 | -1.4591 | 0.01514 | -0.0332 | -96.3738
-14.5 | -1.4133 | 0.01441 | -0.0321 | -98.0777
-14 | -1.3662 | 0.01373 | -0.0312 | -99.5047
-13.5 | -1.318 | 0.01309 | -0.0304 | -100.6875
-13 | -1.2699 | 0.01237 | -0.0295 | -102.6597
-12.5 | -1.2211 | 0.01167 | -0.0287 | -104.6358
-12 | -1.1712 | 0.01104 | -0.028 | -106.087
-11.5 | -1.12 | 0.01051 | -0.0275 | -106.5652
-11 | -1.0681 | 0.01005 | -0.0272 | -106.2786
-10.5 | -1.0155 | 0.00963 | -0.0269 | -105.4517
-10 | -0.9627 | 0.00921 | -0.0266 | -104.5277
-9.5 | -0.9102 | 0.00873 | -0.0262 | -104.2612
-9 | -0.8572 | 0.00825 | -0.0259 | -103.903
-8.5 | -0.8033 | 0.0078 | -0.0258 | -102.9872
-8 | -0.7487 | 0.00745 | -0.0258 | -100.4966
-7.5 | -0.6963 | 0.00707 | -0.0252 | -98.4866
-7 | -0.642 | 0.00686 | -0.025 | -93.586
-6.5 | -0.5875 | 0.0066 | -0.0249 | -89.0152
-6 | -0.533 | 0.00634 | -0.0247 | -84.0694
-5.5 | -0.4777 | 0.00608 | -0.0247 | -78.5691
-5 | -0.4224 | 0.0059 | -0.0247 | -71.5932
-4.5 | -0.367 | 0.00572 | -0.0247 | -64.1608
-4 | -0.3128 | 0.00559 | -0.0244 | -55.9571
-3.5 | -0.2582 | 0.00544 | -0.0241 | -47.4632
-3 | -0.2052 | 0.00534 | -0.0236 | -38.427
-2.5 | -0.1518 | 0.00523 | -0.0231 | -29.0249
-2 | -0.0978 | 0.0052 | -0.0228 | -18.8077
-1.5 | -0.0441 | 0.00516 | -0.0224 | -8.5465
-1 | 0.009 | 0.00512 | -0.0219 | 1.7578
-0.5 | 0.0615 | 0.00518 | -0.0213 | 11.8726
0 | 0.1165 | 0.0053 | -0.0211 | 21.9811
0.5 | 0.1672 | 0.00573 | -0.0202 | 29.1798
1 | 0.2193 | 0.00609 | -0.0195 | 36.0099
1.5 | 0.2732 | 0.00633 | -0.0192 | 43.1596
2 | 0.3269 | 0.00654 | -0.0188 | 49.9847
2.5 | 0.381 | 0.00675 | -0.0186 | 56.4444
3 | 0.4352 | 0.00695 | -0.0183 | 62.6187
3.5 | 0.4891 | 0.00718 | -0.0181 | 68.1198
4 | 0.5435 | 0.00737 | -0.0179 | 73.7449
4.5 | 0.5983 | 0.00752 | -0.0178 | 79.5612
5 | 0.6526 | 0.00771 | -0.0177 | 84.6433
5.5 | 0.7069 | 0.00789 | -0.0175 | 89.5944
6 | 0.7611 | 0.00808 | -0.0174 | 94.1955
6.5 | 0.8145 | 0.00834 | -0.0171 | 97.6619
7 | 0.8683 | 0.00854 | -0.0169 | 101.6745
7.5 | 0.9212 | 0.00882 | -0.0166 | 104.4444
8 | 0.9738 | 0.00911 | -0.0163 | 106.8935
8.5 | 1.0265 | 0.00937 | -0.016 | 109.5518
9 | 1.0781 | 0.00972 | -0.0155 | 110.9156
9.5 | 1.1293 | 0.0101 | -0.0149 | 111.8119
10 | 1.1807 | 0.01043 | -0.0145 | 113.2023
10.5 | 1.2306 | 0.01087 | -0.0138 | 113.2107
11 | 1.2797 | 0.01133 | -0.013 | 112.9479
11.5 | 1.3257 | 0.01088 | -0.012 | 121.8474
12 | 1.3696 | 0.01125 | -0.0102 | 121.7422
12.5 | 1.4129 | 0.01177 | -0.0083 | 120.0425
13 | 1.4662 | 0.01247 | -0.0088 | 117.5782
13.5 | 1.5093 | 0.0133 | -0.0073 | 113.4812
14 | 1.552 | 0.01404 | -0.0056 | 110.5413
14.5 | 1.5931 | 0.01484 | -0.0038 | 107.3518
15 | 1.6305 | 0.01581 | -0.0015 | 103.1309
15.5 | 1.6619 | 0.01686 | 0.0019 | 98.5706
16 | 1.6885 | 0.01798 | 0.006 | 93.9099
16.5 | 1.7158 | 0.0191 | 0.0095 | 89.8325
17 | 1.7403 | 0.02048 | 0.0128 | 84.9756
17.5 | 1.7621 | 0.02207 | 0.0163 | 79.8414
18 | 1.7795 | 0.024 | 0.0198 | 74.1458
18.5 | 1.7928 | 0.02642 | 0.0229 | 67.8577
19 | 1.8016 | 0.02944 | 0.0256 | 61.1957
19.5 | 1.8033 | 0.03331 | 0.0278 | 54.1369
20 | 1.8013 | 0.03794 | 0.0291 | 47.4776

## 107. Re 10M Mach 0.10 (1)
BIGFOIL.COM POLAR EXPORT
rc1064c
RC10-64C |  |  |  | Cl Max: | 1.168 | at alpha= | 12 | deg
JavaFoil+Calcfoil stall+Eppler ext transition |  |  |  | L/D Max: | 85.619 | at alpha= | 8.5 | deg
Re: | 10000000 |  |  | Cd Min: | 0.00776 | at alpha= | -0.5 | deg
Mach: | 0.1 |  |  | Cl=0 at alpha= | -0.76667 | deg
|  |  |  | @ Cl=0.1, Cd= | 0.0079624
|  |  |  | @ Cl=0.4, Cd= | 0.0091272
|  |  |  | @ Cl=0.6, Cd= | 0.0096429
alpha (deg) | Cl | Cd | Cm | Cl/Cd
-15.5 | -0.673 | 0.10611 | 0.006 | -6.342
-15 | -0.699 | 0.09861 | 0.006 | -7.093
-14.5 | -0.724 | 0.09243 | 0.006 | -7.83
-14 | -0.746 | 0.08603 | 0.005 | -8.671
-13.5 | -0.77 | 0.07665 | 0.005 | -10.041
-13 | -0.792 | 0.06712 | 0.005 | -11.798
-12.5 | -0.796 | 0.06137 | 0.005 | -12.968
-12 | -0.795 | 0.05753 | 0.004 | -13.816
-11.5 | -0.791 | 0.05362 | 0.004 | -14.749
-11 | -0.783 | 0.05043 | 0.003 | -15.518
-10.5 | -0.909 | 0.01192 | 0.004 | -76.272
-10 | -0.89 | 0.01201 | 0.003 | -74.102
-9.5 | -0.866 | 0.01156 | 0.002 | -74.955
-9 | -0.839 | 0.01107 | 0.001 | -75.752
-8.5 | -0.807 | 0.01067 | 0 | -75.596
-8 | -0.771 | 0.01031 | 0 | -74.755
-7.5 | -0.731 | 0.00993 | -0.001 | -73.67
-7 | -0.689 | 0.00953 | -0.002 | -72.268
-6.5 | -0.643 | 0.00924 | -0.003 | -69.564
-6 | -0.594 | 0.00898 | -0.004 | -66.173
-5.5 | -0.543 | 0.00883 | -0.005 | -61.512
-5 | -0.49 | 0.00868 | -0.005 | -56.528
-4.5 | -0.436 | 0.0086 | -0.006 | -50.667
-4 | -0.38 | 0.00841 | -0.007 | -45.164
-3.5 | -0.323 | 0.00814 | -0.008 | -39.667
-3 | -0.265 | 0.00795 | -0.009 | -33.307
-2.5 | -0.206 | 0.0079 | -0.01 | -26.077
-2 | -0.147 | 0.00795 | -0.011 | -18.478
-1.5 | -0.087 | 0.00786 | -0.011 | -11.125
-1 | -0.028 | 0.00816 | -0.012 | -3.406
-0.5 | 0.032 | 0.00776 | -0.013 | 4.117
0 | 0.091 | 0.00788 | -0.014 | 11.542
0.5 | 0.15 | 0.00842 | -0.015 | 17.822
1 | 0.209 | 0.00851 | -0.015 | 24.6
1.5 | 0.268 | 0.0085 | -0.016 | 31.572
2 | 0.327 | 0.00876 | -0.017 | 37.314
2.5 | 0.386 | 0.00912 | -0.018 | 42.286
3 | 0.444 | 0.00915 | -0.019 | 48.492
3.5 | 0.501 | 0.00957 | -0.02 | 52.408
4 | 0.559 | 0.00976 | -0.02 | 57.225
4.5 | 0.615 | 0.0096 | -0.021 | 64.108
5 | 0.671 | 0.0102 | -0.022 | 65.794
5.5 | 0.725 | 0.01034 | -0.023 | 70.105
6 | 0.777 | 0.0107 | -0.024 | 72.673
6.5 | 0.828 | 0.01047 | -0.025 | 79.071
7 | 0.876 | 0.01073 | -0.025 | 81.602
7.5 | 0.922 | 0.01102 | -0.026 | 83.647
8 | 0.964 | 0.01191 | -0.027 | 80.923
8.5 | 1.004 | 0.01172 | -0.028 | 85.619
9 | 1.04 | 0.01216 | -0.029 | 85.527
9.5 | 1.072 | 0.01271 | -0.029 | 84.397
10 | 1.101 | 0.01312 | -0.03 | 83.899
10.5 | 1.125 | 0.01362 | -0.031 | 82.644
11 | 1.145 | 0.01421 | -0.032 | 80.617
11.5 | 1.161 | 0.01383 | -0.032 | 83.995
12 | 1.168 | 0.01471 | -0.033 | 79.35
12.5 | 1.161 | 0.01536 | -0.034 | 75.586
13 | 1.147 | 0.01636 | -0.035 | 70.112
13.5 | 1.128 | 0.01746 | -0.035 | 64.595
14 | 1.012 | 0.0411 | -0.032 | 24.614
14.5 | 0.961 | 0.05362 | -0.031 | 17.922
15 | 0.884 | 0.08705 | -0.026 | 10.15
15.5 | 0.845 | 0.099 | -0.025 | 8.531
16 | 0.808 | 0.10873 | -0.024 | 7.432
16.5 | 0.773 | 0.11745 | -0.024 | 6.58
17 | 0.737 | 0.12727 | -0.023 | 5.789

## 108. Re 10M Mach 0.10 (2)
BIGFOIL.COM POLAR EXPORT
rc1064c
RC10-64C |  |  |  | Cl Max: | 1.7802 | at alpha= | 19 | deg
XFOIL ncrit=9 |  |  |  | L/D Max: | 120.406 | at alpha= | 11.5 | deg
Re: | 10000000 |  |  | Cd Min: | 0.04486 | at alpha= | 20 | deg
Mach: | 0.1 |  |  | Cl=0 at alpha= | -1.0852 | deg
|  |  |  | @ Cl=0.1, Cd= | 0.0052629
|  |  |  | @ Cl=0.4, Cd= | 0.0068259
|  |  |  | @ Cl=0.6, Cd= | 0.0075259
alpha (deg) | Cl | Cd | Cm | Cl/Cd
-20 | -1.6858 | 0.03614 | -0.0688 | -46.6464
-18.5 | -1.6808 | 0.02577 | -0.06 | -65.2231
-18 | -1.6646 | 0.02376 | -0.0559 | -70.0589
-17.5 | -1.6432 | 0.0221 | -0.0518 | -74.3529
-17 | -1.618 | 0.02071 | -0.0476 | -78.1265
-16.5 | -1.5884 | 0.01943 | -0.0438 | -81.7499
-16 | -1.5533 | 0.01805 | -0.041 | -86.0554
-15.5 | -1.5144 | 0.01681 | -0.0386 | -90.0892
-15 | -1.4718 | 0.01577 | -0.0367 | -93.3291
-14.5 | -1.4263 | 0.0149 | -0.0352 | -95.7248
-14 | -1.3789 | 0.01413 | -0.0339 | -97.5867
-13.5 | -1.3303 | 0.01343 | -0.0328 | -99.0544
-13 | -1.2806 | 0.01278 | -0.0318 | -100.2034
-12.5 | -1.2314 | 0.012 | -0.0307 | -102.6167
-12 | -1.1812 | 0.0113 | -0.0298 | -104.531
-11.5 | -1.1296 | 0.0107 | -0.0291 | -105.5701
-11 | -1.0771 | 0.01019 | -0.0286 | -105.7017
-10.5 | -1.0239 | 0.00975 | -0.0281 | -105.0154
-10 | -0.9704 | 0.00931 | -0.0277 | -104.232
-9.5 | -0.9169 | 0.00887 | -0.0273 | -103.3709
-9 | -0.8635 | 0.00834 | -0.0268 | -103.5372
-8.5 | -0.809 | 0.00787 | -0.0266 | -102.7954
-8 | -0.754 | 0.0075 | -0.0264 | -100.5333
-7.5 | -0.7012 | 0.00711 | -0.0257 | -98.6217
-7 | -0.6464 | 0.00689 | -0.0255 | -93.8171
-6.5 | -0.5913 | 0.00664 | -0.0253 | -89.0512
-6 | -0.5363 | 0.00636 | -0.0251 | -84.3239
-5.5 | -0.4806 | 0.0061 | -0.0251 | -78.7869
-5 | -0.4249 | 0.00592 | -0.025 | -71.7736
-4.5 | -0.3692 | 0.00574 | -0.0249 | -64.3206
-4 | -0.3147 | 0.0056 | -0.0246 | -56.1964
-3.5 | -0.2596 | 0.00545 | -0.0244 | -47.633
-3 | -0.2063 | 0.00535 | -0.0238 | -38.5607
-2.5 | -0.1526 | 0.00523 | -0.0233 | -29.1778
-2 | -0.0983 | 0.0052 | -0.0229 | -18.9038
-1.5 | -0.0443 | 0.00516 | -0.0225 | -8.5853
-1 | 0.0091 | 0.00512 | -0.022 | 1.7773
-0.5 | 0.0618 | 0.00518 | -0.0214 | 11.9305
0 | 0.1171 | 0.0053 | -0.0212 | 22.0943
0.5 | 0.168 | 0.00573 | -0.0202 | 29.3194
1 | 0.2204 | 0.00609 | -0.0195 | 36.1905
2 | 0.3285 | 0.00655 | -0.0189 | 50.1527
2.5 | 0.3829 | 0.00676 | -0.0186 | 56.642
3 | 0.4374 | 0.00697 | -0.0183 | 62.7547
3.5 | 0.4916 | 0.0072 | -0.018 | 68.2778
4 | 0.5464 | 0.00739 | -0.0178 | 73.9378
4.5 | 0.6016 | 0.00753 | -0.0177 | 79.8938
5 | 0.6562 | 0.00773 | -0.0175 | 84.89
5.5 | 0.7111 | 0.00791 | -0.0174 | 89.8989
6 | 0.7655 | 0.00811 | -0.0172 | 94.3896
6.5 | 0.8194 | 0.00836 | -0.0169 | 98.0144
7 | 0.8737 | 0.00857 | -0.0166 | 101.9487
7.5 | 0.9269 | 0.00887 | -0.0162 | 104.4983
8 | 0.9801 | 0.00915 | -0.0158 | 107.1148
8.5 | 1.0333 | 0.00943 | -0.0154 | 109.5758
9 | 1.0852 | 0.0098 | -0.0148 | 110.7347
9.5 | 1.1371 | 0.01017 | -0.0142 | 111.8092
10 | 1.189 | 0.01052 | -0.0136 | 113.0228
10.5 | 1.239 | 0.01102 | -0.0127 | 112.4319
11 | 1.2891 | 0.01147 | -0.0118 | 112.3888
11.5 | 1.3353 | 0.01109 | -0.0107 | 120.4058
12 | 1.3796 | 0.01149 | -0.0087 | 120.0696
12.5 | 1.4235 | 0.012 | -0.0066 | 118.625
13 | 1.4762 | 0.01286 | -0.0067 | 114.79
13.5 | 1.5199 | 0.01364 | -0.0049 | 111.4296
14 | 1.5625 | 0.01444 | -0.003 | 108.2064
14.5 | 1.6018 | 0.01542 | -0.0006 | 103.8781
15 | 1.6369 | 0.01653 | 0.0025 | 99.026
15.5 | 1.6653 | 0.01761 | 0.0067 | 94.5656
16 | 1.6939 | 0.01872 | 0.0105 | 90.4861
16.5 | 1.7193 | 0.0201 | 0.0142 | 85.5373
17 | 1.741 | 0.02177 | 0.018 | 79.9724
17.5 | 1.759 | 0.02375 | 0.0218 | 74.0632
18 | 1.7703 | 0.02636 | 0.0255 | 67.1586
18.5 | 1.7778 | 0.02957 | 0.0284 | 60.1217
19 | 1.7802 | 0.03351 | 0.0307 | 53.1244
19.5 | 1.7753 | 0.03857 | 0.032 | 46.028
20 | 1.7645 | 0.04486 | 0.0319 | 39.3335

## 109. Re 10M Mach 0.25 (1)
BIGFOIL.COM POLAR EXPORT
rc1064c
RC10-64C |  |  |  | Cl Max: | 1.102 | at alpha= | 11 | deg
JavaFoil+Calcfoil stall+Eppler ext transition |  |  |  | L/D Max: | 83.353 | at alpha= | 8 | deg
Re: | 10000000 |  |  | Cd Min: | 0.00778 | at alpha= | -0.5 | deg
Mach: | 0.25 |  |  | Cl=0 at alpha= | -0.76613 | deg
|  |  |  | @ Cl=0.1, Cd= | 0.0078995
|  |  |  | @ Cl=0.4, Cd= | 0.0091567
|  |  |  | @ Cl=0.6, Cd= | 0.13802
alpha (deg) | Cl | Cd | Cm | Cl/Cd
-14.5 | -0.456 | 0.10217 | 0.005 | -4.466
-14 | -0.515 | 0.09607 | 0.005 | -5.36
-13.5 | -0.568 | 0.09155 | 0.005 | -6.206
-13 | -0.609 | 0.09839 | 0.003 | -6.191
-12.5 | -0.642 | 0.08106 | 0.004 | -7.925
-12 | -0.669 | 0.07137 | 0.004 | -9.378
-11.5 | -0.687 | 0.06638 | 0.003 | -10.348
-11 | -0.706 | 0.05741 | 0.003 | -12.294
-10.5 | -0.716 | 0.04993 | 0.003 | -14.349
-10 | -0.715 | 0.04706 | 0.002 | -15.194
-9.5 | -0.836 | 0.01224 | 0.002 | -68.318
-9 | -0.82 | 0.01162 | 0.001 | -70.57
-8.5 | -0.797 | 0.01118 | 0 | -71.296
-8 | -0.769 | 0.01051 | 0 | -73.125
-7.5 | -0.735 | 0.01021 | -0.001 | -71.943
-7 | -0.695 | 0.00987 | -0.002 | -70.458
-6.5 | -0.652 | 0.00948 | -0.003 | -68.761
-6 | -0.605 | 0.00927 | -0.004 | -65.244
-5.5 | -0.555 | 0.009 | -0.005 | -61.641
-5 | -0.502 | 0.00893 | -0.006 | -56.166
-4.5 | -0.446 | 0.00877 | -0.006 | -50.886
-4 | -0.39 | 0.00846 | -0.007 | -46.032
-3.5 | -0.331 | 0.00828 | -0.008 | -40.007
-3 | -0.272 | 0.00813 | -0.009 | -33.425
-2.5 | -0.212 | 0.0081 | -0.01 | -26.136
-2 | -0.151 | 0.00795 | -0.011 | -18.981
-1.5 | -0.09 | 0.00793 | -0.012 | -11.322
-1 | -0.029 | 0.00822 | -0.012 | -3.473
-0.5 | 0.033 | 0.00778 | -0.013 | 4.223
0 | 0.093 | 0.00788 | -0.014 | 11.861
0.5 | 0.154 | 0.00805 | -0.015 | 19.16
1 | 0.215 | 0.00851 | -0.016 | 25.257
1.5 | 0.276 | 0.00861 | -0.017 | 31.997
2 | 0.336 | 0.00898 | -0.018 | 37.403
2.5 | 0.396 | 0.00913 | -0.018 | 43.389
3 | 0.456 | 0.00953 | -0.019 | 47.831
3.5 | 0.515 | 0.00931 | -0.02 | 55.28
4 | 0.573 | 0.00953 | -0.021 | 60.18
4.5 | 0.631 | 0.01016 | -0.022 | 62.119
5 | 0.688 | 0.0104 | -0.023 | 66.127
5.5 | 0.743 | 0.01057 | -0.024 | 70.292
6 | 0.795 | 0.0108 | -0.024 | 73.639
6.5 | 0.845 | 0.01072 | -0.025 | 78.896
7 | 0.893 | 0.01098 | -0.026 | 81.329
7.5 | 0.936 | 0.01127 | -0.027 | 83.108
8 | 0.976 | 0.01171 | -0.028 | 83.353
8.5 | 1.011 | 0.01218 | -0.029 | 82.996
9 | 1.042 | 0.01267 | -0.029 | 82.179
9.5 | 1.066 | 0.01322 | -0.03 | 80.625
10 | 1.084 | 0.01463 | -0.031 | 74.107
10.5 | 1.097 | 0.01456 | -0.032 | 75.338
11 | 1.102 | 0.01537 | -0.033 | 71.674
11.5 | 1.1 | 0.01628 | -0.033 | 67.542
12 | 1.083 | 0.01673 | -0.034 | 64.701
12.5 | 0.946 | 0.0409 | -0.03 | 23.131
13 | 0.84 | 0.0753 | -0.024 | 11.15
13.5 | 0.78 | 0.08821 | -0.022 | 8.842
14 | 0.719 | 0.09895 | -0.021 | 7.267
14.5 | 0.654 | 0.10967 | -0.02 | 5.962
15 | 0.585 | 0.11982 | -0.02 | 4.883
15.5 | 0.512 | 0.13345 | -0.02 | 3.833
16 | 0.434 | 0.13802 | -0.02 | 3.145

## 110. Re 10M Mach 0.25 (2)
BIGFOIL.COM POLAR EXPORT
rc1064c
RC10-64C |  |  |  | Cl Max: | 1.6782 | at alpha= | 16.5 | deg
XFOIL ncrit=9 |  |  |  | L/D Max: | 111.196 | at alpha= | 9.5 | deg
Re: | 10000000 |  |  | Cd Min: | 0.22498 | at alpha= | -20 | deg
Mach: | 0.25 |  |  | Cl=0 at alpha= | -1.0867 | deg
|  |  |  | @ Cl=0.1, Cd= | 0.0052668
|  |  |  | @ Cl=0.4, Cd= | 0.0068343
|  |  |  | @ Cl=0.6, Cd= | 0.0075575
alpha (deg) | Cl | Cd | Cm | Cl/Cd
-20 | -0.7796 | 0.22498 | 0.0381 | -3.4652
-19.5 | -0.7644 | 0.2182 | 0.0339 | -3.5032
-19 | -0.781 | 0.19948 | 0.0247 | -3.9152
-18.5 | -0.8306 | 0.17448 | 0.0111 | -4.7604
-17.5 | -1.0706 | 0.11031 | -0.0291 | -9.7054
-16.5 | -1.4072 | 0.0417 | -0.0789 | -33.7458
-16 | -1.4431 | 0.03378 | -0.0783 | -42.7205
-15.5 | -1.466 | 0.02834 | -0.073 | -51.729
-15 | -1.4721 | 0.02439 | -0.0657 | -60.3567
-14.5 | -1.4591 | 0.02149 | -0.0588 | -67.8967
-14 | -1.4291 | 0.01888 | -0.0538 | -75.6939
-13.5 | -1.3895 | 0.0168 | -0.0497 | -82.7083
-13 | -1.3414 | 0.01536 | -0.0465 | -87.3307
-12.5 | -1.2899 | 0.01419 | -0.0438 | -90.902
-12 | -1.2362 | 0.0132 | -0.0414 | -93.6515
-11.5 | -1.1812 | 0.01233 | -0.0394 | -95.7989
-11 | -1.1273 | 0.01133 | -0.0373 | -99.4969
-10.5 | -1.0709 | 0.01063 | -0.0357 | -100.7432
-10 | -1.014 | 0.01001 | -0.0344 | -101.2987
-9.5 | -0.9568 | 0.00946 | -0.0331 | -101.1416
-9 | -0.8987 | 0.00897 | -0.0322 | -100.1895
-8.5 | -0.8415 | 0.00832 | -0.0312 | -101.1418
-7 | -0.6707 | 0.00709 | -0.0284 | -94.598
-6.5 | -0.6128 | 0.00682 | -0.0279 | -89.8534
-6 | -0.5551 | 0.00652 | -0.0274 | -85.138
-5.5 | -0.4971 | 0.00622 | -0.027 | -79.9196
-5 | -0.4392 | 0.00599 | -0.0267 | -73.3222
-4.5 | -0.3812 | 0.00581 | -0.0264 | -65.611
-4 | -0.3247 | 0.00567 | -0.0259 | -57.2663
-3.5 | -0.2677 | 0.00552 | -0.0255 | -48.4964
-3 | -0.2124 | 0.00541 | -0.0248 | -39.2606
-2.5 | -0.1568 | 0.00528 | -0.0243 | -29.697
-2 | -0.1011 | 0.00523 | -0.0238 | -19.3308
-1.5 | -0.0453 | 0.00519 | -0.0233 | -8.7283
-1 | 0.0095 | 0.00514 | -0.0227 | 1.8482
-0.5 | 0.0635 | 0.00519 | -0.0219 | 12.2351
0 | 0.1205 | 0.00531 | -0.0217 | 22.693
0.5 | 0.1728 | 0.00574 | -0.0206 | 30.1045
1 | 0.2265 | 0.00611 | -0.0198 | 37.0704
1.5 | 0.2821 | 0.00637 | -0.0194 | 44.2857
2 | 0.3376 | 0.0066 | -0.019 | 51.1515
2.5 | 0.3938 | 0.00681 | -0.0186 | 57.8267
3 | 0.4499 | 0.00703 | -0.0182 | 63.9972
3.5 | 0.506 | 0.00727 | -0.0178 | 69.6011
4 | 0.5628 | 0.00746 | -0.0175 | 75.4424
4.5 | 0.62 | 0.00761 | -0.0172 | 81.4717
5 | 0.6766 | 0.00783 | -0.0168 | 86.4112
5.5 | 0.7338 | 0.00801 | -0.0165 | 91.6105
6 | 0.7901 | 0.00827 | -0.0159 | 95.5381
6.5 | 0.8469 | 0.0085 | -0.0154 | 99.6353
7 | 0.9033 | 0.00877 | -0.0147 | 102.9989
7.5 | 0.959 | 0.00911 | -0.0138 | 105.2689
8 | 1.0153 | 0.0094 | -0.013 | 108.0106
8.5 | 1.0705 | 0.0098 | -0.0119 | 109.2347
9 | 1.1257 | 0.01021 | -0.0108 | 110.2547
9.5 | 1.1809 | 0.01062 | -0.0095 | 111.1959
10 | 1.2342 | 0.01119 | -0.0079 | 110.2949
10.5 | 1.2879 | 0.01172 | -0.0063 | 109.8891
11.5 | 1.3905 | 0.0131 | -0.002 | 106.145
12 | 1.435 | 0.01295 | 0.001 | 110.8108
12.5 | 1.4787 | 0.01371 | 0.0048 | 107.8556
13 | 1.5291 | 0.01494 | 0.0069 | 102.3494
13.5 | 1.5689 | 0.01626 | 0.011 | 96.4883
14 | 1.6022 | 0.01752 | 0.0162 | 91.4498
14.5 | 1.6302 | 0.01905 | 0.0218 | 85.5748
15 | 1.6526 | 0.02105 | 0.0272 | 78.5083
15.5 | 1.6693 | 0.02351 | 0.0326 | 71.0038
16 | 1.678 | 0.02671 | 0.0377 | 62.8229
16.5 | 1.6782 | 0.03099 | 0.0416 | 54.153
17 | 1.6679 | 0.03673 | 0.0439 | 45.4097
17.5 | 1.6464 | 0.0444 | 0.0438 | 37.0811
18 | 1.6128 | 0.05464 | 0.0406 | 29.5168
18.5 | 1.5655 | 0.06809 | 0.0337 | 22.9916
19 | 1.5014 | 0.08529 | 0.0235 | 17.6035
19.5 | 1.3985 | 0.10941 | 0.0089 | 12.7822
20 | 1.056 | 0.18192 | -0.0387 | 5.8047

## 111. Re 10M Mach 0.50 (1)
BIGFOIL.COM POLAR EXPORT
rc1064c
RC10-64C |  |  |  | Cl Max: | 1.136 | at alpha= | 20 | deg
JavaFoil+Calcfoil stall+Eppler ext transition |  |  |  | L/D Max: | 75.347 | at alpha= | 6.5 | deg
Re: | 10000000 |  |  | Cd Min: | 0.00775 | at alpha= | -0.5 | deg
Mach: | 0.5 |  |  | Cl=0 at alpha= | -0.76812 | deg
|  |  |  | @ Cl=0.1, Cd= | 0.0080979
|  |  |  | @ Cl=0.4, Cd= | 0.0094472
|  |  |  | @ Cl=0.6, Cd= | 0.010394
alpha (deg) | Cl | Cd | Cm | Cl/Cd
-20 | -1.045 | 0.14817 | 0.012 | -7.053
-19.5 | -1.016 | 0.14441 | 0.012 | -7.038
-19 | -0.99 | 0.14072 | 0.011 | -7.032
-18.5 | -0.966 | 0.13346 | 0.011 | -7.235
-18 | -0.95 | 0.11521 | 0.011 | -8.247
-17.5 | -0.936 | 0.09651 | 0.011 | -9.699
-17 | -0.911 | 0.08998 | 0.011 | -10.125
-16.5 | -0.858 | 0.12079 | 0.008 | -7.104
-16 | -0.829 | 0.11541 | 0.008 | -7.187
-15.5 | -0.802 | 0.11154 | 0.007 | -7.191
-15 | -0.775 | 0.10414 | 0.007 | -7.445
-14.5 | -0.749 | 0.10616 | 0.006 | -7.06
-14 | -0.723 | 0.09965 | 0.006 | -7.256
-13.5 | -0.696 | 0.09437 | 0.005 | -7.373
-13 | -0.67 | 0.08567 | 0.005 | -7.824
-12.5 | -0.647 | 0.07671 | 0.005 | -8.434
-12 | -0.613 | 0.09253 | 0.004 | -6.623
-11.5 | -0.587 | 0.08201 | 0.003 | -7.159
-11 | -0.559 | 0.07653 | 0.003 | -7.306
-10.5 | -0.533 | 0.07069 | 0.002 | -7.539
-10 | -0.507 | 0.06492 | 0.002 | -7.811
-9.5 | -0.481 | 0.05952 | 0.001 | -8.079
-9 | -0.45 | 0.0649 | 0.001 | -6.934
-8.5 | -0.422 | 0.06406 | 0 | -6.595
-8 | -0.396 | 0.05485 | 0 | -7.228
-7.5 | -0.371 | 0.0488 | -0.001 | -7.608
-7 | -0.35 | 0.04094 | -0.002 | -8.541
-6.5 | -0.487 | 0.03357 | -0.002 | -14.503
-6 | -0.604 | 0.01031 | -0.004 | -58.612
-5.5 | -0.582 | 0.00981 | -0.005 | -59.32
-5 | -0.54 | 0.00948 | -0.006 | -56.982
-4.5 | -0.488 | 0.00932 | -0.007 | -52.352
-4 | -0.429 | 0.00902 | -0.008 | -47.609
-3.5 | -0.367 | 0.00867 | -0.009 | -42.339
-3 | -0.302 | 0.00831 | -0.01 | -36.38
-2.5 | -0.236 | 0.00846 | -0.011 | -27.908
-2 | -0.168 | 0.00825 | -0.012 | -20.39
-1.5 | -0.1 | 0.00798 | -0.013 | -12.562
-1 | -0.032 | 0.00823 | -0.014 | -3.871
-0.5 | 0.037 | 0.00775 | -0.015 | 4.734
0 | 0.104 | 0.00812 | -0.016 | 12.861
0.5 | 0.172 | 0.00875 | -0.017 | 19.681
1 | 0.24 | 0.00887 | -0.018 | 27.063
1.5 | 0.308 | 0.009 | -0.019 | 34.211
2 | 0.375 | 0.00938 | -0.02 | 39.977
2.5 | 0.442 | 0.00956 | -0.021 | 46.212
3 | 0.508 | 0.01001 | -0.022 | 50.744
3.5 | 0.573 | 0.01028 | -0.022 | 55.739
4 | 0.637 | 0.01055 | -0.023 | 60.364
4.5 | 0.699 | 0.01086 | -0.024 | 64.331
5 | 0.759 | 0.01121 | -0.025 | 67.679
5.5 | 0.813 | 0.01157 | -0.026 | 70.288
6 | 0.86 | 0.01201 | -0.027 | 71.561
6.5 | 0.895 | 0.01188 | -0.028 | 75.347
7 | 0.91 | 0.0127 | -0.029 | 71.692
7.5 | 0.884 | 0.0138 | -0.03 | 64.043
8 | 0.489 | 0.04911 | -0.02 | 9.962
8.5 | 0.507 | 0.06049 | -0.016 | 8.376
9 | 0.537 | 0.05862 | -0.019 | 9.157
9.5 | 0.562 | 0.06456 | -0.018 | 8.704
10 | 0.589 | 0.06801 | -0.019 | 8.66
10.5 | 0.615 | 0.07758 | -0.019 | 7.921
11 | 0.643 | 0.07998 | -0.02 | 8.039
11.5 | 0.668 | 0.08879 | -0.02 | 7.527
12 | 0.698 | 0.07906 | -0.022 | 8.825
12.5 | 0.723 | 0.08488 | -0.022 | 8.523
13 | 0.75 | 0.09321 | -0.022 | 8.051
13.5 | 0.78 | 0.09511 | -0.024 | 8.201
14 | 0.809 | 0.09746 | -0.026 | 8.304
14.5 | 0.834 | 0.1072 | -0.026 | 7.783
15 | 0.861 | 0.10267 | -0.026 | 8.389
15.5 | 0.885 | 0.1124 | -0.026 | 7.875
16 | 0.914 | 0.11758 | -0.027 | 7.774
16.5 | 0.964 | 0.09612 | -0.033 | 10.025
17 | 0.978 | 0.11111 | -0.031 | 8.8
17.5 | 0.994 | 0.12802 | -0.029 | 7.767
18 | 1.017 | 0.12782 | -0.029 | 7.96
18.5 | 1.044 | 0.13739 | -0.03 | 7.601
19 | 1.08 | 0.13313 | -0.033 | 8.112
19.5 | 1.116 | 0.13097 | -0.035 | 8.522
20 | 1.136 | 0.14479 | -0.035 | 7.847

## 112. Re 10M Mach 0.50 (2)
BIGFOIL.COM POLAR EXPORT
rc1064c
RC10-64C |  |  |  | Cl Max: | 1.1961 | at alpha= | 8.5 | deg
XFOIL ncrit=9 |  |  |  | L/D Max: | 105.563 | at alpha= | 7.5 | deg
Re: | 10000000 |  |  | Cd Min: | 0.26228 | at alpha= | -20 | deg
Mach: | 0.5 |  |  | Cl=0 at alpha= | -1.0941 | deg
|  |  |  | @ Cl=0.1, Cd= | 0.0053549
|  |  |  | @ Cl=0.4, Cd= | 0.006891
|  |  |  | @ Cl=0.6, Cd= | 0.0076683
alpha (deg) | Cl | Cd | Cm | Cl/Cd
-20 | -0.8123 | 0.26228 | 0.0502 | -3.0971
-19.5 | -0.7917 | 0.2538 | 0.045 | -3.1194
-19 | -0.7707 | 0.24584 | 0.0402 | -3.135
-18.5 | -0.7503 | 0.23742 | 0.0353 | -3.1602
-18 | -0.7316 | 0.22809 | 0.0303 | -3.2075
-17.5 | -0.7143 | 0.21839 | 0.0253 | -3.2708
-17 | -0.6976 | 0.20908 | 0.0204 | -3.3365
-16.5 | -0.6792 | 0.20099 | 0.016 | -3.3793
-16 | -0.6616 | 0.1926 | 0.0116 | -3.4351
-15.5 | -0.648 | 0.18294 | 0.0068 | -3.5421
-14.5 | -0.6261 | 0.16379 | -0.0024 | -3.8226
-14 | -0.6125 | 0.15554 | -0.0063 | -3.9379
-13.5 | -0.6058 | 0.14595 | -0.0107 | -4.1507
-13 | -0.6029 | 0.13591 | -0.0153 | -4.436
-12.5 | -0.6087 | 0.12466 | -0.0205 | -4.8829
-12 | -0.6091 | 0.11492 | -0.0251 | -5.3002
-11.5 | -0.6119 | 0.10517 | -0.0297 | -5.8182
-11 | -0.6219 | 0.09453 | -0.0352 | -6.5789
-10.5 | -0.6355 | 0.08361 | -0.0414 | -7.6008
-10 | -0.6528 | 0.07211 | -0.0489 | -9.0528
-9.5 | -0.6669 | 0.05843 | -0.0628 | -11.4137
-9 | -0.6931 | 0.04728 | -0.0714 | -14.6595
-8 | -0.7541 | 0.02815 | -0.0654 | -26.7886
-7 | -0.758 | 0.01161 | -0.0499 | -65.2885
-6.5 | -0.7058 | 0.00878 | -0.0443 | -80.3872
-6 | -0.6401 | 0.00765 | -0.0406 | -83.6732
-5.5 | -0.5716 | 0.00701 | -0.038 | -81.5407
-5 | -0.5039 | 0.00649 | -0.0358 | -77.6425
-4.5 | -0.436 | 0.00617 | -0.0342 | -70.6645
-4 | -0.37 | 0.00598 | -0.0326 | -61.8729
-3.5 | -0.3042 | 0.00578 | -0.0313 | -52.6298
-3 | -0.2398 | 0.00566 | -0.03 | -42.3675
-2.5 | -0.1767 | 0.00548 | -0.0287 | -32.2445
-2 | -0.1136 | 0.00533 | -0.0277 | -21.3133
-1 | 0.0118 | 0.00524 | -0.0258 | 2.2519
0 | 0.1346 | 0.0054 | -0.0238 | 24.9259
0.5 | 0.1934 | 0.00582 | -0.0223 | 33.2302
1 | 0.253 | 0.00623 | -0.0209 | 40.61
1.5 | 0.3148 | 0.00656 | -0.02 | 47.9878
2 | 0.3776 | 0.00681 | -0.0191 | 55.4479
2.5 | 0.4412 | 0.00704 | -0.0182 | 62.6705
3 | 0.5041 | 0.00736 | -0.0171 | 68.4918
3.5 | 0.5692 | 0.00757 | -0.0161 | 75.1915
4 | 0.635 | 0.00778 | -0.015 | 81.6195
4.5 | 0.7013 | 0.00802 | -0.0137 | 87.4439
5 | 0.7679 | 0.00828 | -0.0122 | 92.7415
5.5 | 0.8347 | 0.0086 | -0.0102 | 97.0581
6 | 0.9025 | 0.00894 | -0.008 | 100.9508
6.5 | 0.9698 | 0.00938 | -0.0051 | 103.3902
7 | 1.0379 | 0.00988 | -0.0018 | 105.0506
7.5 | 1.1063 | 0.01048 | 0.0022 | 105.563
8 | 1.1693 | 0.01156 | 0.0079 | 101.1505
8.5 | 1.1961 | 0.01512 | 0.0182 | 79.1071
9 | 1.1749 | 0.02118 | 0.0311 | 55.4721
9.5 | 1.1365 | 0.02764 | 0.0423 | 41.1179
10 | 1.0963 | 0.03489 | 0.0484 | 31.4216
10.5 | 1.0589 | 0.04382 | 0.0481 | 24.1648
11 | 1.0271 | 0.05483 | 0.042 | 18.7324
11.5 | 1.0022 | 0.0678 | 0.0322 | 14.7817
12 | 0.9833 | 0.08114 | 0.0241 | 12.1186
12.5 | 0.964 | 0.09303 | 0.0182 | 10.3622
13 | 0.9462 | 0.10449 | 0.0121 | 9.0554
13.5 | 0.9283 | 0.11616 | 0.0057 | 7.9916

## 113. Re 12M Mach 0.00 (1)
BIGFOIL.COM POLAR EXPORT
rc1064c
RC10-64C |  |  |  | Cl Max: | 1.177 | at alpha= | 12 | deg
JavaFoil+Calcfoil stall+Eppler ext transition |  |  |  | L/D Max: | 88.241 | at alpha= | 9 | deg
Re: | 12000000 |  |  | Cd Min: | 0.0076 | at alpha= | -0.5 | deg
Mach: | 0 |  |  | Cl=0 at alpha= | -0.76667 | deg
|  |  |  | @ Cl=0.1, Cd= | 0.0081573
|  |  |  | @ Cl=0.4, Cd= | 0.0089321
|  |  |  | @ Cl=0.6, Cd= | 0.0095757
alpha (deg) | Cl | Cd | Cm | Cl/Cd
-16 | -0.69 | 0.10738 | 0.007 | -6.423
-15.5 | -0.713 | 0.10079 | 0.007 | -7.075
-15 | -0.736 | 0.0933 | 0.006 | -7.891
-14.5 | -0.757 | 0.08722 | 0.006 | -8.681
-14 | -0.778 | 0.07969 | 0.006 | -9.762
-13.5 | -0.801 | 0.06901 | 0.006 | -11.607
-13 | -0.812 | 0.06448 | 0.005 | -12.6
-12.5 | -0.813 | 0.05945 | 0.005 | -13.671
-12 | -0.809 | 0.05585 | 0.004 | -14.48
-11.5 | -0.802 | 0.0523 | 0.004 | -15.331
-11 | -0.933 | 0.01203 | 0.004 | -77.586
-10.5 | -0.916 | 0.01146 | 0.004 | -79.956
-10 | -0.895 | 0.01152 | 0.003 | -77.653
-9.5 | -0.869 | 0.01113 | 0.002 | -78.124
-9 | -0.84 | 0.01074 | 0.001 | -78.26
-8.5 | -0.807 | 0.01043 | 0 | -77.372
-8 | -0.77 | 0.01 | 0 | -77.004
-7.5 | -0.73 | 0.00956 | -0.001 | -76.385
-7 | -0.687 | 0.00927 | -0.002 | -74.14
-6.5 | -0.641 | 0.00902 | -0.003 | -71.045
-6 | -0.592 | 0.00909 | -0.004 | -65.111
-5.5 | -0.541 | 0.0087 | -0.005 | -62.223
-5 | -0.488 | 0.00853 | -0.005 | -57.252
-4.5 | -0.434 | 0.00844 | -0.006 | -51.415
-4 | -0.378 | 0.00821 | -0.007 | -46.056
-3.5 | -0.321 | 0.00819 | -0.008 | -39.229
-3 | -0.264 | 0.00813 | -0.009 | -32.413
-2.5 | -0.205 | 0.00784 | -0.01 | -26.179
-2 | -0.146 | 0.00765 | -0.011 | -19.096
-1.5 | -0.087 | 0.00804 | -0.011 | -10.817
-1 | -0.028 | 0.00775 | -0.012 | -3.565
-0.5 | 0.032 | 0.0076 | -0.013 | 4.184
0 | 0.092 | 0.00816 | -0.014 | 11.264
0.5 | 0.152 | 0.00814 | -0.015 | 18.644
1 | 0.212 | 0.00822 | -0.016 | 25.733
1.5 | 0.267 | 0.00847 | -0.016 | 31.518
2 | 0.325 | 0.00873 | -0.017 | 37.285
2.5 | 0.384 | 0.00883 | -0.018 | 43.463
3 | 0.442 | 0.0092 | -0.019 | 47.988
3.5 | 0.499 | 0.00936 | -0.019 | 53.309
4 | 0.556 | 0.00912 | -0.02 | 60.996
4.5 | 0.612 | 0.0097 | -0.021 | 63.141
5 | 0.668 | 0.00992 | -0.022 | 67.344
5.5 | 0.722 | 0.01014 | -0.023 | 71.182
6 | 0.774 | 0.01035 | -0.024 | 74.809
6.5 | 0.825 | 0.01016 | -0.024 | 81.155
7 | 0.873 | 0.01041 | -0.025 | 83.837
7.5 | 0.919 | 0.01064 | -0.026 | 86.316
8 | 0.962 | 0.01156 | -0.027 | 83.186
8.5 | 1.002 | 0.01144 | -0.028 | 87.593
9 | 1.039 | 0.01177 | -0.028 | 88.241
9.5 | 1.072 | 0.01224 | -0.029 | 87.619
10 | 1.102 | 0.01267 | -0.03 | 87.015
10.5 | 1.128 | 0.01386 | -0.031 | 81.348
11 | 1.15 | 0.01444 | -0.032 | 79.628
11.5 | 1.168 | 0.01332 | -0.032 | 87.67
12 | 1.177 | 0.01407 | -0.033 | 83.643
12.5 | 1.174 | 0.01477 | -0.034 | 79.487
13 | 1.165 | 0.0155 | -0.035 | 75.158
13.5 | 1.15 | 0.01639 | -0.035 | 70.186
14 | 1.091 | 0.02463 | -0.034 | 44.291
14.5 | 1.023 | 0.03879 | -0.033 | 26.38
15 | 0.93 | 0.07599 | -0.028 | 12.232
15.5 | 0.885 | 0.094 | -0.026 | 9.414
16 | 0.855 | 0.10065 | -0.026 | 8.495
16.5 | 0.82 | 0.11242 | -0.025 | 7.291
17 | 0.788 | 0.12082 | -0.025 | 6.52

## 114. Re 12M Mach 0.00 (2)
BIGFOIL.COM POLAR EXPORT
rc1064c
RC10-64C |  |  |  | Cl Max: | 1.8209 | at alpha= | 20 | deg
XFOIL ncrit=9 |  |  |  | L/D Max: | 124.175 | at alpha= | 12.5 | deg
Re: | 12000000 |  |  | Cd Min: | 0.03606 | at alpha= | 20 | deg
Mach: | 0 |  |  | Cl=0 at alpha= | -1.0683 | deg
|  |  |  | @ Cl=0.1, Cd= | 0.0052656
|  |  |  | @ Cl=0.4, Cd= | 0.006664
|  |  |  | @ Cl=0.6, Cd= | 0.0073107
alpha (deg) | Cl | Cd | Cm | Cl/Cd
-20 | -1.7551 | 0.02802 | -0.0607 | -62.6374
-19.5 | -1.7455 | 0.02552 | -0.0574 | -68.3973
-19 | -1.7303 | 0.02356 | -0.0537 | -73.4423
-18.5 | -1.7104 | 0.02196 | -0.05 | -77.8871
-18 | -1.686 | 0.02063 | -0.0463 | -81.7256
-17.5 | -1.6608 | 0.01952 | -0.0422 | -85.082
-17 | -1.6259 | 0.01849 | -0.0397 | -87.934
-16.5 | -1.5898 | 0.01732 | -0.0374 | -91.7898
-16 | -1.5509 | 0.01624 | -0.0354 | -95.4988
-15.5 | -1.5097 | 0.01523 | -0.0337 | -99.1267
-15 | -1.4655 | 0.01441 | -0.0323 | -101.7002
-14.5 | -1.4193 | 0.01369 | -0.0313 | -103.6742
-14 | -1.3718 | 0.01304 | -0.0304 | -105.1994
-13.5 | -1.3232 | 0.01244 | -0.0296 | -106.3666
-13 | -1.2738 | 0.01187 | -0.0289 | -107.3126
-12.5 | -1.2244 | 0.01123 | -0.0282 | -109.0294
-12 | -1.1745 | 0.01059 | -0.0275 | -110.9065
-11.5 | -1.1236 | 0.01003 | -0.027 | -112.0239
-11 | -1.0718 | 0.00956 | -0.0266 | -112.113
-10.5 | -1.0192 | 0.00915 | -0.0263 | -111.388
-10 | -0.9663 | 0.00877 | -0.026 | -110.1824
-9.5 | -0.9123 | 0.00835 | -0.0259 | -109.2575
-8.5 | -0.8048 | 0.00748 | -0.0256 | -107.5936
-8 | -0.7532 | 0.00712 | -0.0249 | -105.7865
-7.5 | -0.6988 | 0.00686 | -0.0247 | -101.8659
-7 | -0.6441 | 0.00664 | -0.0247 | -97.003
-6.5 | -0.589 | 0.00642 | -0.0246 | -91.7445
-6 | -0.5338 | 0.00615 | -0.0246 | -86.7967
-5.5 | -0.4789 | 0.00592 | -0.0245 | -80.8953
-5 | -0.4236 | 0.00573 | -0.0245 | -73.9267
-4.5 | -0.3691 | 0.00563 | -0.0242 | -65.5595
-4 | -0.3144 | 0.00548 | -0.0241 | -57.3723
-3.5 | -0.2601 | 0.00537 | -0.0238 | -48.4358
-3 | -0.207 | 0.0053 | -0.0232 | -39.0566
-2.5 | -0.1535 | 0.00522 | -0.0228 | -29.4061
-2 | -0.0995 | 0.00518 | -0.0225 | -19.2085
-1.5 | -0.0455 | 0.00514 | -0.0221 | -8.8521
-1 | 0.0072 | 0.00518 | -0.0215 | 1.39
-0.5 | 0.0601 | 0.00514 | -0.021 | 11.6926
0 | 0.1141 | 0.00531 | -0.0207 | 21.4878
0.5 | 0.1653 | 0.00572 | -0.0198 | 28.8986
1 | 0.2186 | 0.006 | -0.0194 | 36.4333
1.5 | 0.2728 | 0.00622 | -0.0191 | 43.8585
2 | 0.3275 | 0.00641 | -0.019 | 51.092
2.5 | 0.3817 | 0.0066 | -0.0187 | 57.8333
3 | 0.436 | 0.00679 | -0.0185 | 64.2121
3.5 | 0.4901 | 0.00701 | -0.0183 | 69.9144
4 | 0.5448 | 0.00718 | -0.0182 | 75.8774
4.5 | 0.5998 | 0.00731 | -0.0181 | 82.052
5 | 0.6541 | 0.00751 | -0.018 | 87.0972
5.5 | 0.7088 | 0.00766 | -0.0179 | 92.5326
6 | 0.7628 | 0.00787 | -0.0177 | 96.925
6.5 | 0.8167 | 0.00809 | -0.0175 | 100.9518
7 | 0.8706 | 0.00829 | -0.0174 | 105.0181
7.5 | 0.9233 | 0.00858 | -0.017 | 107.6107
8 | 0.9765 | 0.00883 | -0.0168 | 110.5889
8.5 | 1.0292 | 0.0091 | -0.0165 | 113.0989
9 | 1.0808 | 0.00946 | -0.016 | 114.2495
9.5 | 1.1327 | 0.00978 | -0.0156 | 115.818
10 | 1.184 | 0.01012 | -0.0151 | 116.996
10.5 | 1.2337 | 0.01058 | -0.0144 | 116.6068
11.5 | 1.3324 | 0.01145 | -0.0129 | 116.3668
12 | 1.3769 | 0.0111 | -0.0117 | 124.045
12.5 | 1.4218 | 0.01145 | -0.0101 | 124.1747
13 | 1.4637 | 0.0121 | -0.008 | 120.9669
13.5 | 1.5154 | 0.01286 | -0.0082 | 117.8383
14 | 1.5588 | 0.01355 | -0.0067 | 115.0406
14.5 | 1.5996 | 0.0144 | -0.0048 | 111.0833
15 | 1.6376 | 0.01537 | -0.0026 | 106.5452
15.5 | 1.6733 | 0.01633 | 0.0001 | 102.4679
16 | 1.7031 | 0.01722 | 0.0037 | 98.9024
16.5 | 1.7311 | 0.01826 | 0.0074 | 94.8028
17 | 1.756 | 0.01955 | 0.0109 | 89.821
17.5 | 1.7775 | 0.02112 | 0.0145 | 84.1619
18 | 1.7941 | 0.02306 | 0.0183 | 77.8014
18.5 | 1.8072 | 0.02537 | 0.0218 | 71.2337
19 | 1.8167 | 0.02822 | 0.0247 | 64.3763
19.5 | 1.8206 | 0.03179 | 0.0272 | 57.2696
20 | 1.8209 | 0.03606 | 0.0287 | 50.4964

## 115. Re 12M Mach 0.10 (1)
BIGFOIL.COM POLAR EXPORT
rc1064c
RC10-64C |  |  |  | Cl Max: | 1.168 | at alpha= | 12 | deg
JavaFoil+Calcfoil stall+Eppler ext transition |  |  |  | L/D Max: | 87.367 | at alpha= | 8.5 | deg
Re: | 12000000 |  |  | Cd Min: | 0.00765 | at alpha= | -0.5 | deg
Mach: | 0.1 |  |  | Cl=0 at alpha= | -0.76667 | deg
|  |  |  | @ Cl=0.1, Cd= | 0.0081207
|  |  |  | @ Cl=0.4, Cd= | 0.0089096
|  |  |  | @ Cl=0.6, Cd= | 0.009632
alpha (deg) | Cl | Cd | Cm | Cl/Cd
-16 | -0.647 | 0.11141 | 0.007 | -5.809
-15.5 | -0.674 | 0.10446 | 0.006 | -6.455
-15 | -0.7 | 0.09755 | 0.006 | -7.178
-14.5 | -0.726 | 0.09027 | 0.006 | -8.037
-14 | -0.748 | 0.08426 | 0.006 | -8.875
-13.5 | -0.774 | 0.07304 | 0.006 | -10.598
-13 | -0.793 | 0.06565 | 0.005 | -12.08
-12.5 | -0.796 | 0.06071 | 0.005 | -13.116
-12 | -0.796 | 0.0566 | 0.004 | -14.056
-11.5 | -0.791 | 0.05288 | 0.004 | -14.965
-11 | -0.924 | 0.01218 | 0.004 | -75.842
-10.5 | -0.909 | 0.01164 | 0.004 | -78.117
-10 | -0.89 | 0.01173 | 0.003 | -75.861
-9.5 | -0.866 | 0.01123 | 0.002 | -77.129
-9 | -0.839 | 0.01077 | 0.001 | -77.874
-8.5 | -0.807 | 0.01054 | 0 | -76.566
-8 | -0.771 | 0.0102 | 0 | -75.608
-7.5 | -0.731 | 0.00973 | -0.001 | -75.168
-7 | -0.689 | 0.00932 | -0.002 | -73.862
-6.5 | -0.643 | 0.00906 | -0.003 | -70.98
-6 | -0.594 | 0.00905 | -0.004 | -65.689
-5.5 | -0.543 | 0.00875 | -0.005 | -62.116
-5 | -0.491 | 0.00847 | -0.005 | -57.919
-4.5 | -0.436 | 0.00842 | -0.006 | -51.78
-4 | -0.38 | 0.00826 | -0.007 | -45.989
-3.5 | -0.323 | 0.00824 | -0.008 | -39.169
-3 | -0.265 | 0.00814 | -0.009 | -32.533
-2.5 | -0.206 | 0.00781 | -0.01 | -26.381
-2 | -0.147 | 0.0078 | -0.011 | -18.83
-1.5 | -0.087 | 0.00809 | -0.011 | -10.801
-1 | -0.028 | 0.00778 | -0.012 | -3.571
-0.5 | 0.032 | 0.00765 | -0.013 | 4.18
0 | 0.092 | 0.00811 | -0.014 | 11.385
0.5 | 0.152 | 0.00819 | -0.015 | 18.609
1 | 0.209 | 0.00831 | -0.015 | 25.173
1.5 | 0.268 | 0.00847 | -0.016 | 31.678
2 | 0.327 | 0.00876 | -0.017 | 37.331
2.5 | 0.386 | 0.00883 | -0.018 | 43.69
3 | 0.444 | 0.00916 | -0.019 | 48.449
3.5 | 0.501 | 0.00936 | -0.02 | 53.554
4 | 0.559 | 0.0092 | -0.02 | 60.729
4.5 | 0.615 | 0.00979 | -0.021 | 62.866
5 | 0.671 | 0.01001 | -0.022 | 67.062
5.5 | 0.725 | 0.01015 | -0.023 | 71.448
6 | 0.777 | 0.01036 | -0.024 | 75.05
6.5 | 0.828 | 0.01017 | -0.025 | 81.429
7 | 0.876 | 0.01047 | -0.025 | 83.648
7.5 | 0.922 | 0.01075 | -0.026 | 85.741
8 | 0.964 | 0.01117 | -0.027 | 86.316
8.5 | 1.004 | 0.01149 | -0.028 | 87.367
9 | 1.04 | 0.01191 | -0.029 | 87.342
9.5 | 1.073 | 0.01229 | -0.029 | 87.25
10 | 1.101 | 0.01273 | -0.03 | 86.491
10.5 | 1.126 | 0.01331 | -0.031 | 84.574
11 | 1.146 | 0.0138 | -0.032 | 83.039
11.5 | 1.161 | 0.01344 | -0.032 | 86.438
12 | 1.168 | 0.01429 | -0.033 | 81.716
12.5 | 1.161 | 0.01489 | -0.034 | 77.975
13 | 1.148 | 0.01583 | -0.035 | 72.51
13.5 | 1.101 | 0.02167 | -0.034 | 50.793
14 | 1.039 | 0.03157 | -0.033 | 32.91
14.5 | 0.96 | 0.05389 | -0.031 | 17.809
15 | 0.878 | 0.0909 | -0.025 | 9.66
15.5 | 0.842 | 0.10142 | -0.024 | 8.302
16 | 0.812 | 0.1045 | -0.025 | 7.772
16.5 | 0.773 | 0.11675 | -0.024 | 6.62
17 | 0.739 | 0.12276 | -0.024 | 6.023

## 116. Re 12M Mach 0.10 (2)
BIGFOIL.COM POLAR EXPORT
rc1064c
RC10-64C |  |  |  | Cl Max: | 1.7988 | at alpha= | 19 | deg
XFOIL ncrit=9 |  |  |  | L/D Max: | 122.905 | at alpha= | 12 | deg
Re: | 12000000 |  |  | Cd Min: | 0.04185 | at alpha= | 20 | deg
Mach: | 0.1 |  |  | Cl=0 at alpha= | -1.068 | deg
|  |  |  | @ Cl=0.1, Cd= | 0.0052638
|  |  |  | @ Cl=0.4, Cd= | 0.0066667
|  |  |  | @ Cl=0.6, Cd= | 0.0073219
alpha (deg) | Cl | Cd | Cm | Cl/Cd
-20 | -1.712 | 0.03401 | -0.0684 | -50.3381
-19.5 | -1.7181 | 0.02967 | -0.0658 | -57.907
-19 | -1.7149 | 0.0265 | -0.0621 | -64.7132
-18.5 | -1.7045 | 0.0241 | -0.0579 | -70.7261
-18 | -1.6865 | 0.02226 | -0.0536 | -75.7637
-17.5 | -1.6628 | 0.02077 | -0.0494 | -80.0578
-17 | -1.6365 | 0.01956 | -0.045 | -83.6656
-16.5 | -1.5999 | 0.01843 | -0.0424 | -86.8095
-16 | -1.5607 | 0.01733 | -0.04 | -90.0577
-15.5 | -1.5206 | 0.01615 | -0.0378 | -94.1548
-15 | -1.4781 | 0.01508 | -0.0359 | -98.0172
-14.5 | -1.4326 | 0.01418 | -0.0343 | -101.0296
-14 | -1.3849 | 0.01343 | -0.033 | -103.1199
-13.5 | -1.3358 | 0.01276 | -0.032 | -104.6865
-13 | -1.2857 | 0.01214 | -0.031 | -105.9061
-12.5 | -1.2348 | 0.01156 | -0.0302 | -106.8166
-12 | -1.1846 | 0.01085 | -0.0293 | -109.1797
-11.5 | -1.1332 | 0.01023 | -0.0285 | -110.7722
-11 | -1.0809 | 0.00971 | -0.0279 | -111.3182
-10.5 | -1.0277 | 0.00926 | -0.0275 | -110.9827
-10 | -0.9741 | 0.00886 | -0.0271 | -109.9436
-9.5 | -0.9195 | 0.00843 | -0.0269 | -109.0747
-9 | -0.865 | 0.00799 | -0.0266 | -108.2603
-8.5 | -0.8106 | 0.00753 | -0.0263 | -107.6494
-7.5 | -0.7037 | 0.0069 | -0.0253 | -101.9855
-7 | -0.6485 | 0.00667 | -0.0251 | -97.2264
-6.5 | -0.5929 | 0.00644 | -0.0251 | -92.0652
-6 | -0.5372 | 0.00618 | -0.025 | -86.9256
-5.5 | -0.4819 | 0.00594 | -0.0248 | -81.1279
-5 | -0.4262 | 0.00574 | -0.0248 | -74.2509
-4.5 | -0.3713 | 0.00565 | -0.0245 | -65.7168
-4 | -0.3163 | 0.00549 | -0.0243 | -57.6138
-3.5 | -0.2616 | 0.00538 | -0.024 | -48.6245
-3 | -0.2081 | 0.00531 | -0.0234 | -39.1902
-2.5 | -0.1543 | 0.00522 | -0.023 | -29.5594
-2 | -0.1 | 0.00518 | -0.0226 | -19.305
-1.5 | -0.0457 | 0.00515 | -0.0223 | -8.8738
-1 | 0.0072 | 0.00518 | -0.0216 | 1.39
-0.5 | 0.0604 | 0.00514 | -0.0211 | 11.751
0 | 0.1148 | 0.00531 | -0.0208 | 21.6196
0.5 | 0.1662 | 0.00572 | -0.0199 | 29.0559
1 | 0.2196 | 0.00601 | -0.0194 | 36.5391
1.5 | 0.2742 | 0.00623 | -0.0192 | 44.0128
2 | 0.3292 | 0.00641 | -0.019 | 51.3573
2.5 | 0.3837 | 0.00661 | -0.0187 | 58.0484
3 | 0.4383 | 0.0068 | -0.0185 | 64.4559
3.5 | 0.4928 | 0.00702 | -0.0183 | 70.1994
4 | 0.5478 | 0.00719 | -0.0181 | 76.1892
4.5 | 0.6032 | 0.00733 | -0.0181 | 82.292
5 | 0.6579 | 0.00752 | -0.0179 | 87.4867
5.5 | 0.713 | 0.00768 | -0.0178 | 92.8385
6 | 0.7673 | 0.0079 | -0.0175 | 97.1266
6.5 | 0.8217 | 0.00811 | -0.0173 | 101.3194
7 | 0.8759 | 0.00832 | -0.0171 | 105.2764
7.5 | 0.9292 | 0.00863 | -0.0166 | 107.6709
8 | 0.9829 | 0.00887 | -0.0163 | 110.8117
8.5 | 1.0359 | 0.00916 | -0.0159 | 113.0895
9 | 1.0881 | 0.00953 | -0.0153 | 114.1763
9.5 | 1.1406 | 0.00984 | -0.0148 | 115.9146
10 | 1.1922 | 0.01023 | -0.0142 | 116.5396
10.5 | 1.2426 | 0.0107 | -0.0133 | 116.1308
11.5 | 1.3417 | 0.01167 | -0.0114 | 114.97
12 | 1.3876 | 0.01129 | -0.0102 | 122.9052
12.5 | 1.4323 | 0.01174 | -0.0083 | 122.0017
13 | 1.4741 | 0.01243 | -0.0059 | 118.5921
13.5 | 1.5265 | 0.01317 | -0.0059 | 115.9074
14 | 1.5689 | 0.01401 | -0.004 | 111.9843
14.5 | 1.6086 | 0.01499 | -0.0016 | 107.3115
15 | 1.6469 | 0.01597 | 0.0009 | 103.1246
15.5 | 1.6803 | 0.01687 | 0.0044 | 99.6028
16 | 1.7089 | 0.01793 | 0.0084 | 95.3095
16.5 | 1.7344 | 0.01922 | 0.0124 | 90.2393
17 | 1.7557 | 0.02089 | 0.0164 | 84.045
17.5 | 1.7727 | 0.02287 | 0.0205 | 77.512
18 | 1.785 | 0.02531 | 0.0244 | 70.5255
18.5 | 1.7941 | 0.02828 | 0.0276 | 63.4406
19 | 1.7988 | 0.03189 | 0.0301 | 56.4064
19.5 | 1.7964 | 0.03656 | 0.0318 | 49.1357
20 | 1.7922 | 0.04185 | 0.0323 | 42.8244

## 117. Re 12M Mach 0.25 (1)
BIGFOIL.COM POLAR EXPORT
rc1064c
RC10-64C |  |  |  | Cl Max: | 1.102 | at alpha= | 11 | deg
JavaFoil+Calcfoil stall+Eppler ext transition |  |  |  | L/D Max: | 84.708 | at alpha= | 7.5 | deg
Re: | 12000000 |  |  | Cd Min: | 0.00761 | at alpha= | -0.5 | deg
Mach: | 0.25 |  |  | Cl=0 at alpha= | -0.76613 | deg
|  |  |  | @ Cl=0.1, Cd= | 0.0082946
|  |  |  | @ Cl=0.4, Cd= | 0.0089273
|  |  |  | @ Cl=0.6, Cd= | 0.13615
alpha (deg) | Cl | Cd | Cm | Cl/Cd
-14.5 | -0.457 | 0.10151 | 0.006 | -4.498
-14 | -0.515 | 0.09509 | 0.005 | -5.42
-13.5 | -0.569 | 0.09099 | 0.005 | -6.252
-13 | -0.609 | 0.09611 | 0.003 | -6.34
-12.5 | -0.643 | 0.07947 | 0.004 | -8.096
-12 | -0.671 | 0.06984 | 0.004 | -9.604
-11.5 | -0.693 | 0.06182 | 0.004 | -11.214
-11 | -0.71 | 0.05481 | 0.003 | -12.95
-10.5 | -0.717 | 0.04935 | 0.003 | -14.527
-10 | -0.716 | 0.04661 | 0.002 | -15.352
-9.5 | -0.836 | 0.01201 | 0.002 | -69.63
-9 | -0.82 | 0.01144 | 0.001 | -71.662
-8.5 | -0.797 | 0.011 | 0 | -72.47
-8 | -0.769 | 0.01042 | 0 | -73.759
-7.5 | -0.735 | 0.01005 | -0.001 | -73.073
-7 | -0.696 | 0.00966 | -0.002 | -72.035
-6.5 | -0.652 | 0.00933 | -0.003 | -69.889
-6 | -0.605 | 0.00919 | -0.004 | -65.869
-5.5 | -0.555 | 0.00895 | -0.005 | -62
-5 | -0.502 | 0.00876 | -0.006 | -57.291
-4.5 | -0.447 | 0.00857 | -0.006 | -52.095
-4 | -0.39 | 0.00839 | -0.007 | -46.455
-3.5 | -0.331 | 0.00834 | -0.008 | -39.71
-3 | -0.272 | 0.00823 | -0.009 | -33.043
-2.5 | -0.212 | 0.00802 | -0.01 | -26.388
-2 | -0.151 | 0.0079 | -0.011 | -19.11
-1.5 | -0.09 | 0.00811 | -0.012 | -11.073
-1 | -0.029 | 0.00799 | -0.013 | -3.573
-0.5 | 0.033 | 0.00761 | -0.013 | 4.316
0 | 0.093 | 0.00829 | -0.014 | 11.272
0.5 | 0.154 | 0.00833 | -0.015 | 18.525
1 | 0.215 | 0.00835 | -0.016 | 25.742
1.5 | 0.276 | 0.00854 | -0.017 | 32.262
2 | 0.336 | 0.00881 | -0.018 | 38.149
2.5 | 0.396 | 0.0089 | -0.018 | 44.482
3 | 0.456 | 0.00931 | -0.019 | 48.944
3.5 | 0.515 | 0.00952 | -0.02 | 54.085
4 | 0.573 | 0.0097 | -0.021 | 59.1
4.5 | 0.631 | 0.00987 | -0.022 | 63.951
5 | 0.688 | 0.01008 | -0.023 | 68.258
5.5 | 0.743 | 0.01031 | -0.024 | 72.088
6 | 0.795 | 0.01057 | -0.024 | 75.253
6.5 | 0.846 | 0.0104 | -0.025 | 81.299
7 | 0.893 | 0.01074 | -0.026 | 83.142
7.5 | 0.936 | 0.01105 | -0.027 | 84.708
8 | 0.976 | 0.01206 | -0.028 | 80.909
8.5 | 1.011 | 0.01249 | -0.029 | 80.948
9 | 1.042 | 0.0124 | -0.029 | 84.015
9.5 | 1.066 | 0.01291 | -0.03 | 82.584
10 | 1.085 | 0.01424 | -0.031 | 76.177
10.5 | 1.097 | 0.0142 | -0.032 | 77.26
11 | 1.102 | 0.01497 | -0.033 | 73.608
11.5 | 1.1 | 0.01488 | -0.033 | 73.912
12 | 1.083 | 0.01631 | -0.034 | 66.381
12.5 | 0.97 | 0.0326 | -0.032 | 29.755
13 | 0.846 | 0.07095 | -0.025 | 11.921
13.5 | 0.781 | 0.08655 | -0.023 | 9.022
14 | 0.72 | 0.09722 | -0.022 | 7.41
14.5 | 0.655 | 0.10782 | -0.021 | 6.075
15 | 0.585 | 0.12082 | -0.02 | 4.844
15.5 | 0.512 | 0.13188 | -0.02 | 3.879
16 | 0.434 | 0.13615 | -0.02 | 3.189

## 118. Re 12M Mach 0.25 (2)
BIGFOIL.COM POLAR EXPORT
rc1064c
RC10-64C |  |  |  | Cl Max: | 1.7027 | at alpha= | 16.5 | deg
XFOIL ncrit=9 |  |  |  | L/D Max: | 114.888 | at alpha= | 9.5 | deg
Re: | 12000000 |  |  | Cd Min: | 0.22329 | at alpha= | -20 | deg
Mach: | 0.25 |  |  | Cl=0 at alpha= | -1.0689 | deg
|  |  |  | @ Cl=0.1, Cd= | 0.0052512
|  |  |  | @ Cl=0.4, Cd= | 0.0066825
|  |  |  | @ Cl=0.6, Cd= | 0.007356
alpha (deg) | Cl | Cd | Cm | Cl/Cd
-20 | -0.7852 | 0.22329 | 0.0378 | -3.5165
-19.5 | -0.7964 | 0.20644 | 0.0292 | -3.8578
-19 | -0.8106 | 0.19074 | 0.0205 | -4.2498
-18.5 | -0.8627 | 0.16726 | 0.007 | -5.1578
-17.5 | -1.3688 | 0.06211 | -0.0651 | -22.0383
-17 | -1.4279 | 0.04541 | -0.0786 | -31.4446
-16.5 | -1.4672 | 0.03617 | -0.0808 | -40.564
-16 | -1.4951 | 0.02995 | -0.0771 | -49.9199
-15.5 | -1.5085 | 0.02554 | -0.0703 | -59.0642
-15 | -1.5068 | 0.02236 | -0.0624 | -67.3882
-14.5 | -1.4803 | 0.01972 | -0.0569 | -75.0659
-14 | -1.4417 | 0.01771 | -0.0526 | -81.406
-13.5 | -1.3984 | 0.01591 | -0.0487 | -87.8944
-13 | -1.3501 | 0.01446 | -0.0455 | -93.3679
-12.5 | -1.2975 | 0.01337 | -0.0428 | -97.0456
-12 | -1.2429 | 0.01245 | -0.0406 | -99.8313
-11.5 | -1.1871 | 0.01166 | -0.0386 | -101.8096
-11 | -1.1318 | 0.01081 | -0.0367 | -104.6994
-10.5 | -1.0757 | 0.01008 | -0.035 | -106.7163
-10 | -1.0185 | 0.0095 | -0.0337 | -107.2105
-9.5 | -0.9601 | 0.00893 | -0.0326 | -107.514
-9 | -0.9016 | 0.00847 | -0.0317 | -106.4463
-8.5 | -0.844 | 0.00794 | -0.0308 | -106.2972
-7.5 | -0.731 | 0.00715 | -0.0287 | -102.2378
-7 | -0.6731 | 0.00685 | -0.028 | -98.2628
-6.5 | -0.6147 | 0.00658 | -0.0276 | -93.4195
-6 | -0.5561 | 0.00633 | -0.0273 | -87.8515
-5.5 | -0.4984 | 0.00606 | -0.0268 | -82.2442
-5 | -0.4405 | 0.00582 | -0.0265 | -75.6873
-4.5 | -0.3837 | 0.0057 | -0.026 | -67.3158
-4 | -0.3264 | 0.00556 | -0.0256 | -58.705
-3.5 | -0.2696 | 0.00544 | -0.0252 | -49.5588
-3 | -0.2145 | 0.00535 | -0.0245 | -40.0935
-2.5 | -0.1587 | 0.00524 | -0.0239 | -30.2863
-2 | -0.103 | 0.00521 | -0.0234 | -19.7697
-1.5 | -0.0469 | 0.00517 | -0.023 | -9.0716
-1 | 0.0075 | 0.00519 | -0.0223 | 1.4451
-0.5 | 0.062 | 0.00515 | -0.0217 | 12.0388
0 | 0.1183 | 0.0053 | -0.0213 | 22.3208
0.5 | 0.1708 | 0.00573 | -0.0203 | 29.808
1 | 0.2256 | 0.00604 | -0.0197 | 37.351
1.5 | 0.2818 | 0.00626 | -0.0194 | 45.016
2 | 0.3386 | 0.00644 | -0.0192 | 52.5776
2.5 | 0.3945 | 0.00666 | -0.0188 | 59.2342
3 | 0.4506 | 0.00689 | -0.0184 | 65.3991
3.5 | 0.5073 | 0.00708 | -0.0181 | 71.6525
4 | 0.5644 | 0.00725 | -0.0178 | 77.8483
4.5 | 0.6215 | 0.00742 | -0.0175 | 83.7601
5 | 0.6786 | 0.0076 | -0.0172 | 89.2895
5.5 | 0.7357 | 0.00779 | -0.0168 | 94.4416
6 | 0.7923 | 0.00804 | -0.0163 | 98.5448
6.5 | 0.8494 | 0.00825 | -0.0158 | 102.9576
7 | 0.9056 | 0.00854 | -0.0151 | 106.0422
7.5 | 0.962 | 0.00882 | -0.0144 | 109.0703
8 | 1.0184 | 0.00912 | -0.0136 | 111.6667
8.5 | 1.0736 | 0.00952 | -0.0125 | 112.7731
9 | 1.1295 | 0.00987 | -0.0114 | 114.4377
9.5 | 1.1845 | 0.01031 | -0.0102 | 114.8885
10 | 1.2387 | 0.01082 | -0.0086 | 114.4824
10.5 | 1.292 | 0.01139 | -0.0069 | 113.4328
11 | 1.3446 | 0.01203 | -0.005 | 111.7706
11.5 | 1.3953 | 0.0128 | -0.0027 | 109.0078
12 | 1.4439 | 0.01274 | -0.0004 | 113.3359
12.5 | 1.49 | 0.01341 | 0.0028 | 111.1111
13.5 | 1.5805 | 0.01556 | 0.0094 | 101.5746
14 | 1.618 | 0.01677 | 0.014 | 96.4818
14.5 | 1.647 | 0.01819 | 0.0198 | 90.5443
15 | 1.671 | 0.02002 | 0.0254 | 83.4665
15.5 | 1.6891 | 0.02234 | 0.031 | 75.6088
16 | 1.7 | 0.02525 | 0.0364 | 67.3267
16.5 | 1.7027 | 0.02915 | 0.0408 | 58.4117
17 | 1.6932 | 0.03456 | 0.0439 | 48.9931
17.5 | 1.6716 | 0.0419 | 0.0446 | 39.895
18 | 1.6386 | 0.05166 | 0.0421 | 31.7189
18.5 | 1.5903 | 0.06481 | 0.0358 | 24.5379
19 | 1.532 | 0.08085 | 0.0265 | 18.9487
19.5 | 1.4476 | 0.10181 | 0.0139 | 14.2186
20 | 1.3086 | 0.13208 | -0.0046 | 9.9076

## 119. Re 12M Mach 0.50 (1)
BIGFOIL.COM POLAR EXPORT
rc1064c
RC10-64C |  |  |  | Cl Max: | 1.129 | at alpha= | 20 | deg
JavaFoil+Calcfoil stall+Eppler ext transition |  |  |  | L/D Max: | 77.191 | at alpha= | 6.5 | deg
Re: | 12000000 |  |  | Cd Min: | 0.00808 | at alpha= | -2 | deg
Mach: | 0.5 |  |  | Cl=0 at alpha= | -0.76812 | deg
|  |  |  | @ Cl=0.1, Cd= | 0.0085297
|  |  |  | @ Cl=0.4, Cd= | 0.0093306
|  |  |  | @ Cl=0.6, Cd= | 0.01017
alpha (deg) | Cl | Cd | Cm | Cl/Cd
-20 | -1.045 | 0.1569 | 0.012 | -6.662
-19.5 | -1.018 | 0.15379 | 0.012 | -6.618
-19 | -0.99 | 0.15088 | 0.011 | -6.561
-18.5 | -0.966 | 0.1399 | 0.011 | -6.903
-18 | -0.952 | 0.11544 | 0.011 | -8.245
-17.5 | -0.935 | 0.09942 | 0.011 | -9.404
-17 | -0.91 | 0.09247 | 0.011 | -9.84
-16.5 | -0.859 | 0.11785 | 0.009 | -7.286
-16 | -0.831 | 0.11327 | 0.008 | -7.336
-15.5 | -0.802 | 0.10862 | 0.007 | -7.387
-15 | -0.776 | 0.10318 | 0.007 | -7.519
-14.5 | -0.75 | 0.10425 | 0.006 | -7.191
-14 | -0.724 | 0.09717 | 0.006 | -7.451
-13.5 | -0.696 | 0.09202 | 0.005 | -7.567
-13 | -0.672 | 0.08336 | 0.005 | -8.061
-12.5 | -0.65 | 0.07392 | 0.005 | -8.788
-12 | -0.613 | 0.08945 | 0.004 | -6.852
-11.5 | -0.588 | 0.0809 | 0.003 | -7.262
-11 | -0.56 | 0.07604 | 0.003 | -7.361
-10.5 | -0.534 | 0.06954 | 0.002 | -7.675
-10 | -0.508 | 0.06356 | 0.002 | -7.985
-9.5 | -0.483 | 0.05758 | 0.001 | -8.38
-9 | -0.45 | 0.06485 | 0.001 | -6.94
-8.5 | -0.423 | 0.06315 | 0 | -6.69
-8 | -0.397 | 0.05502 | 0 | -7.209
-7.5 | -0.372 | 0.04782 | -0.001 | -7.782
-7 | -0.354 | 0.03737 | -0.002 | -9.471
-6.5 | -0.487 | 0.0331 | -0.002 | -14.723
-6 | -0.604 | 0.01005 | -0.004 | -60.137
-5.5 | -0.582 | 0.00973 | -0.005 | -59.826
-5 | -0.54 | 0.00931 | -0.006 | -57.992
-4.5 | -0.488 | 0.00907 | -0.007 | -53.761
-4 | -0.43 | 0.00878 | -0.008 | -48.898
-3.5 | -0.367 | 0.00853 | -0.009 | -43.061
-3 | -0.302 | 0.00852 | -0.01 | -35.488
-2.5 | -0.236 | 0.0082 | -0.011 | -28.785
-2 | -0.168 | 0.00808 | -0.012 | -20.837
-1.5 | -0.1 | 0.00827 | -0.013 | -12.119
-1 | -0.032 | 0.00808 | -0.014 | -3.942
-0.5 | 0.037 | 0.00821 | -0.015 | 4.47
0 | 0.104 | 0.00855 | -0.016 | 12.201
0.5 | 0.172 | 0.00857 | -0.017 | 20.1
1 | 0.24 | 0.00863 | -0.018 | 27.815
1.5 | 0.308 | 0.00883 | -0.019 | 34.841
2 | 0.375 | 0.0092 | -0.02 | 40.785
2.5 | 0.442 | 0.00955 | -0.021 | 46.247
3 | 0.508 | 0.00979 | -0.022 | 51.869
3.5 | 0.573 | 0.01006 | -0.022 | 56.95
4 | 0.637 | 0.01032 | -0.023 | 61.736
4.5 | 0.699 | 0.01062 | -0.024 | 65.818
5 | 0.759 | 0.01095 | -0.025 | 69.272
5.5 | 0.813 | 0.01127 | -0.026 | 72.162
6 | 0.86 | 0.01168 | -0.027 | 73.642
6.5 | 0.895 | 0.01159 | -0.028 | 77.191
7 | 0.91 | 0.01232 | -0.029 | 73.869
7.5 | 0.884 | 0.01408 | -0.03 | 62.766
8 | 0.491 | 0.04742 | -0.021 | 10.365
8.5 | 0.507 | 0.05991 | -0.017 | 8.46
9 | 0.539 | 0.05703 | -0.02 | 9.45
9.5 | 0.563 | 0.06278 | -0.019 | 8.971
10 | 0.59 | 0.06689 | -0.02 | 8.827
10.5 | 0.615 | 0.07528 | -0.019 | 8.165
11 | 0.643 | 0.07741 | -0.02 | 8.311
11.5 | 0.668 | 0.08587 | -0.02 | 7.783
12 | 0.7 | 0.07695 | -0.023 | 9.099
12.5 | 0.725 | 0.08326 | -0.022 | 8.707
13 | 0.752 | 0.0909 | -0.023 | 8.269
13.5 | 0.781 | 0.0935 | -0.025 | 8.357
14 | 0.812 | 0.09532 | -0.026 | 8.52
14.5 | 0.835 | 0.10557 | -0.026 | 7.906
15 | 0.865 | 0.09904 | -0.027 | 8.731
15.5 | 0.887 | 0.10883 | -0.027 | 8.15
16 | 0.916 | 0.11377 | -0.028 | 8.055
16.5 | 0.953 | 0.10677 | -0.031 | 8.924
17 | 0.977 | 0.11525 | -0.031 | 8.473
17.5 | 0.997 | 0.12915 | -0.03 | 7.723
18 | 1.018 | 0.143 | -0.029 | 7.12
18.5 | 1.045 | 0.14818 | -0.03 | 7.052
19 | 1.074 | 0.15294 | -0.031 | 7.023
19.5 | 1.102 | 0.15555 | -0.032 | 7.086
20 | 1.129 | 0.16389 | -0.033 | 6.888

## 120. Re 12M Mach 0.50 (2)
BIGFOIL.COM POLAR EXPORT
rc1064c
RC10-64C |  |  |  | Cl Max: | 1.2079 | at alpha= | 8.5 | deg
XFOIL ncrit=9 |  |  |  | L/D Max: | 110.596 | at alpha= | 7.5 | deg
Re: | 12000000 |  |  | Cd Min: | 0.12242 | at alpha= | -12.5 | deg
Mach: | 0.5 |  |  | Cl=0 at alpha= | -1.0748 | deg
|  |  |  | @ Cl=0.1, Cd= | 0.0052679
|  |  |  | @ Cl=0.4, Cd= | 0.0067554
|  |  |  | @ Cl=0.6, Cd= | 0.0074503
alpha (deg) | Cl | Cd | Cm | Cl/Cd
-12.5 | -0.6192 | 0.12242 | -0.0218 | -5.058
-12 | -0.6251 | 0.11187 | -0.0269 | -5.5877
-11.5 | -0.6294 | 0.10202 | -0.0318 | -6.1694
-11 | -0.6395 | 0.09158 | -0.0373 | -6.983
-10.5 | -0.6522 | 0.08096 | -0.0434 | -8.0558
-10 | -0.6672 | 0.0698 | -0.0509 | -9.5587
-9.5 | -0.6797 | 0.05604 | -0.0657 | -12.1288
-9 | -0.7071 | 0.04571 | -0.0722 | -15.4693
-8.5 | -0.7402 | 0.03742 | -0.0691 | -19.7809
-7.5 | -0.7868 | 0.017 | -0.0567 | -46.2824
-7 | -0.7666 | 0.01073 | -0.049 | -71.4445
-6.5 | -0.7105 | 0.00828 | -0.0437 | -85.8092
-6 | -0.6433 | 0.00728 | -0.0402 | -88.3654
-5.5 | -0.5744 | 0.00672 | -0.0376 | -85.4762
-5 | -0.5059 | 0.00631 | -0.0355 | -80.1743
-4.5 | -0.4391 | 0.00603 | -0.0336 | -72.8192
-4 | -0.3727 | 0.00584 | -0.0321 | -63.8185
-3.5 | -0.3061 | 0.00567 | -0.0309 | -53.9859
-3 | -0.2425 | 0.00558 | -0.0295 | -43.4588
-2.5 | -0.1782 | 0.0054 | -0.0285 | -33
-2 | -0.1159 | 0.00529 | -0.0272 | -21.9093
-1.5 | -0.0523 | 0.00524 | -0.0264 | -9.9809
-1 | 0.0092 | 0.00524 | -0.0253 | 1.7557
-0.5 | 0.0692 | 0.0052 | -0.0241 | 13.3077
0 | 0.1327 | 0.00534 | -0.0234 | 24.8502
0.5 | 0.1911 | 0.0058 | -0.0219 | 32.9483
1 | 0.2516 | 0.00617 | -0.0207 | 40.778
1.5 | 0.3147 | 0.00642 | -0.02 | 49.0187
2 | 0.3781 | 0.00668 | -0.0192 | 56.6018
2.5 | 0.442 | 0.0069 | -0.0184 | 64.058
3 | 0.5058 | 0.00716 | -0.0174 | 70.6425
3.5 | 0.5713 | 0.00735 | -0.0165 | 77.7279
4 | 0.6371 | 0.00758 | -0.0154 | 84.0501
4.5 | 0.7039 | 0.00778 | -0.0142 | 90.4756
5 | 0.7705 | 0.00805 | -0.0126 | 95.7143
5.5 | 0.8381 | 0.00834 | -0.0108 | 100.4916
6 | 0.9061 | 0.00866 | -0.0086 | 104.6305
6.5 | 0.974 | 0.00908 | -0.0058 | 107.2687
7 | 1.0432 | 0.00952 | -0.0026 | 109.5798
7.5 | 1.1126 | 0.01006 | 0.0013 | 110.5964
8 | 1.1599 | 0.01243 | 0.0104 | 93.3146
8.5 | 1.2079 | 0.0144 | 0.017 | 83.8819
9 | 1.1867 | 0.02078 | 0.0299 | 57.1078
9.5 | 1.1485 | 0.0269 | 0.0417 | 42.6952
10 | 1.1086 | 0.03394 | 0.0485 | 32.6635
10.5 | 1.071 | 0.04263 | 0.0488 | 25.1232
11 | 1.0389 | 0.05337 | 0.0433 | 19.466
11.5 | 1.0131 | 0.06615 | 0.0338 | 15.3152
12 | 0.9942 | 0.07963 | 0.0249 | 12.4852
12.5 | 0.9741 | 0.09162 | 0.0193 | 10.632
13 | 0.955 | 0.10322 | 0.0131 | 9.2521
13.5 | 0.9374 | 0.11478 | 0.0067 | 8.1669

## 121. Re 14M Mach 0.00 (1)
BIGFOIL.COM POLAR EXPORT
rc1064c
RC10-64C |  |  |  | Cl Max: | 1.177 | at alpha= | 12 | deg
JavaFoil+Calcfoil stall+Eppler ext transition |  |  |  | L/D Max: | 89.905 | at alpha= | 9.5 | deg
Re: | 14000000 |  |  | Cd Min: | 0.00747 | at alpha= | -0.5 | deg
Mach: | 0 |  |  | Cl=0 at alpha= | -0.76667 | deg
|  |  |  | @ Cl=0.1, Cd= | 0.0079813
|  |  |  | @ Cl=0.4, Cd= | 0.008761
|  |  |  | @ Cl=0.6, Cd= | 0.0094707
alpha (deg) | Cl | Cd | Cm | Cl/Cd
-16.5 | -0.666 | 0.11387 | 0.007 | -5.847
-16 | -0.691 | 0.10586 | 0.007 | -6.526
-15.5 | -0.715 | 0.09914 | 0.007 | -7.208
-15 | -0.737 | 0.09287 | 0.007 | -7.936
-14.5 | -0.76 | 0.08433 | 0.006 | -9.014
-14 | -0.781 | 0.07659 | 0.006 | -10.202
-13.5 | -0.802 | 0.06793 | 0.006 | -11.805
-13 | -0.813 | 0.06358 | 0.005 | -12.79
-12.5 | -0.813 | 0.05914 | 0.005 | -13.747
-12 | -0.809 | 0.05527 | 0.004 | -14.643
-11.5 | -0.946 | 0.0122 | 0.005 | -77.532
-11 | -0.933 | 0.01183 | 0.004 | -78.89
-10.5 | -0.916 | 0.01117 | 0.004 | -82.046
-10 | -0.895 | 0.01134 | 0.003 | -78.937
-9.5 | -0.869 | 0.01096 | 0.002 | -79.312
-9 | -0.84 | 0.01067 | 0.001 | -78.758
-8.5 | -0.807 | 0.01026 | 0 | -78.698
-8 | -0.77 | 0.00981 | 0 | -78.556
-7.5 | -0.73 | 0.00956 | -0.001 | -76.358
-7 | -0.687 | 0.00921 | -0.002 | -74.604
-6.5 | -0.641 | 0.00895 | -0.003 | -71.623
-6 | -0.592 | 0.00877 | -0.004 | -67.54
-5.5 | -0.541 | 0.00863 | -0.005 | -62.693
-5 | -0.488 | 0.00847 | -0.005 | -57.639
-4.5 | -0.434 | 0.00828 | -0.006 | -52.396
-4 | -0.378 | 0.00825 | -0.007 | -45.869
-3.5 | -0.321 | 0.00817 | -0.008 | -39.316
-3 | -0.264 | 0.00786 | -0.009 | -33.522
-2.5 | -0.205 | 0.00769 | -0.01 | -26.679
-2 | -0.146 | 0.00796 | -0.011 | -18.364
-1.5 | -0.087 | 0.00792 | -0.011 | -10.98
-1 | -0.028 | 0.00782 | -0.012 | -3.535
-0.5 | 0.032 | 0.00747 | -0.013 | 4.256
0 | 0.092 | 0.00798 | -0.014 | 11.519
0.5 | 0.152 | 0.00799 | -0.015 | 18.996
1 | 0.212 | 0.00802 | -0.016 | 26.364
1.5 | 0.271 | 0.00819 | -0.016 | 33.091
2 | 0.325 | 0.00862 | -0.017 | 37.746
2.5 | 0.384 | 0.00867 | -0.018 | 44.241
3 | 0.442 | 0.009 | -0.019 | 49.047
3.5 | 0.499 | 0.0092 | -0.019 | 54.246
4 | 0.556 | 0.00929 | -0.02 | 59.88
4.5 | 0.612 | 0.00952 | -0.021 | 64.334
5 | 0.668 | 0.00975 | -0.022 | 68.493
5.5 | 0.722 | 0.00992 | -0.023 | 72.793
6 | 0.774 | 0.01015 | -0.024 | 76.247
6.5 | 0.825 | 0.00997 | -0.024 | 82.7
7 | 0.873 | 0.01021 | -0.025 | 85.513
7.5 | 0.919 | 0.01044 | -0.026 | 87.999
8 | 0.962 | 0.01137 | -0.027 | 84.567
8.5 | 1.002 | 0.01174 | -0.028 | 85.346
9 | 1.039 | 0.01163 | -0.028 | 89.295
9.5 | 1.072 | 0.01193 | -0.029 | 89.905
10 | 1.102 | 0.01235 | -0.03 | 89.275
10.5 | 1.128 | 0.0135 | -0.031 | 83.533
11 | 1.15 | 0.01407 | -0.032 | 81.724
11.5 | 1.168 | 0.01396 | -0.032 | 83.654
12 | 1.177 | 0.01374 | -0.033 | 85.67
12.5 | 1.174 | 0.01454 | -0.034 | 80.736
13 | 1.165 | 0.01511 | -0.035 | 77.109
13.5 | 1.15 | 0.01673 | -0.035 | 68.719
14 | 1.102 | 0.02206 | -0.035 | 49.97
14.5 | 1.045 | 0.03124 | -0.034 | 33.448
15 | 0.926 | 0.07846 | -0.028 | 11.8
15.5 | 0.89 | 0.08929 | -0.027 | 9.972
16 | 0.861 | 0.09507 | -0.027 | 9.058
16.5 | 0.82 | 0.11229 | -0.025 | 7.299
17 | 0.788 | 0.12016 | -0.025 | 6.559

## 122. Re 14M Mach 0.00 (2)
BIGFOIL.COM POLAR EXPORT
rc1064c
RC10-64C |  |  |  | Cl Max: | 1.8416 | at alpha= | 20 | deg
XFOIL ncrit=9 |  |  |  | L/D Max: | 126.148 | at alpha= | 12.5 | deg
Re: | 14000000 |  |  | Cd Min: | 0.03413 | at alpha= | 20 | deg
Mach: | 0 |  |  | Cl=0 at alpha= | -1.0562 | deg
|  |  |  | @ Cl=0.1, Cd= | 0.005296
|  |  |  | @ Cl=0.4, Cd= | 0.0065525
|  |  |  | @ Cl=0.6, Cd= | 0.0071474
alpha (deg) | Cl | Cd | Cm | Cl/Cd
-20 | -1.772 | 0.02673 | -0.0596 | -66.2926
-19.5 | -1.7626 | 0.02432 | -0.0559 | -72.4753
-19 | -1.7466 | 0.02247 | -0.052 | -77.7303
-18.5 | -1.7257 | 0.02097 | -0.0481 | -82.2938
-18 | -1.7004 | 0.01971 | -0.0444 | -86.2709
-17.5 | -1.6722 | 0.01868 | -0.0407 | -89.5182
-17 | -1.6354 | 0.0177 | -0.0384 | -92.3955
-16.5 | -1.5959 | 0.01678 | -0.0365 | -95.1073
-16 | -1.5559 | 0.01577 | -0.0347 | -98.662
-15.5 | -1.5142 | 0.01478 | -0.033 | -102.4493
-15 | -1.4703 | 0.0139 | -0.0317 | -105.777
-14.5 | -1.424 | 0.01318 | -0.0306 | -108.0425
-14 | -1.3762 | 0.01255 | -0.0297 | -109.6574
-13.5 | -1.3273 | 0.01196 | -0.029 | -110.9783
-13 | -1.2776 | 0.01141 | -0.0283 | -111.972
-12.5 | -1.2272 | 0.01088 | -0.0277 | -112.7941
-12 | -1.1773 | 0.01025 | -0.0271 | -114.8585
-11.5 | -1.1265 | 0.00968 | -0.0265 | -116.374
-11 | -1.075 | 0.00925 | -0.026 | -116.2162
-10.5 | -1.0218 | 0.00878 | -0.0258 | -116.3781
-10 | -0.9682 | 0.00837 | -0.0257 | -115.675
-9.5 | -0.9143 | 0.00799 | -0.0256 | -114.4305
-9 | -0.8615 | 0.00762 | -0.0252 | -113.0577
-8 | -0.7548 | 0.00696 | -0.0246 | -108.4483
-7.5 | -0.7005 | 0.00669 | -0.0244 | -104.7085
-7 | -0.6455 | 0.00646 | -0.0244 | -99.9226
-6.5 | -0.5901 | 0.00623 | -0.0245 | -94.7191
-6 | -0.535 | 0.00603 | -0.0244 | -88.7231
-5.5 | -0.4796 | 0.00578 | -0.0244 | -82.9758
-5 | -0.4257 | 0.00565 | -0.0241 | -75.3451
-4.5 | -0.3706 | 0.00554 | -0.024 | -66.8953
-4 | -0.316 | 0.00541 | -0.0237 | -58.4104
-3.5 | -0.2622 | 0.00535 | -0.0234 | -49.0093
-3 | -0.2086 | 0.00526 | -0.0229 | -39.6578
-2.5 | -0.1552 | 0.0052 | -0.0225 | -29.8462
-2 | -0.1008 | 0.00514 | -0.0222 | -19.6109
-1.5 | -0.0466 | 0.00514 | -0.0219 | -9.0661
-1 | 0.0059 | 0.0052 | -0.0213 | 1.1346
-0.5 | 0.059 | 0.00511 | -0.0208 | 11.546
0 | 0.1119 | 0.00535 | -0.0203 | 20.9159
0.5 | 0.164 | 0.00571 | -0.0196 | 28.7215
1 | 0.2182 | 0.00592 | -0.0193 | 36.8581
1.5 | 0.2726 | 0.00613 | -0.0191 | 44.4698
2 | 0.3276 | 0.00628 | -0.019 | 52.1656
2.5 | 0.3821 | 0.00649 | -0.0188 | 58.8752
3 | 0.4365 | 0.00668 | -0.0186 | 65.3443
3.5 | 0.4911 | 0.00686 | -0.0185 | 71.5889
4 | 0.546 | 0.00701 | -0.0184 | 77.8887
4.5 | 0.601 | 0.00715 | -0.0184 | 84.0559
5 | 0.6555 | 0.00733 | -0.0183 | 89.427
5.5 | 0.7103 | 0.00748 | -0.0182 | 94.9599
6 | 0.7643 | 0.0077 | -0.018 | 99.2597
6.5 | 0.8185 | 0.00788 | -0.0179 | 103.8706
7 | 0.8723 | 0.0081 | -0.0177 | 107.6914
7.5 | 0.9253 | 0.00838 | -0.0174 | 110.4177
8 | 0.9787 | 0.0086 | -0.0172 | 113.8023
8.5 | 1.0312 | 0.0089 | -0.0169 | 115.8652
9 | 1.0831 | 0.00923 | -0.0164 | 117.3456
9.5 | 1.1354 | 0.00952 | -0.0161 | 119.2647
10 | 1.1864 | 0.0099 | -0.0155 | 119.8384
10.5 | 1.2367 | 0.01032 | -0.0149 | 119.8353
11 | 1.287 | 0.01071 | -0.0143 | 120.1681
12 | 1.3838 | 0.01168 | -0.0126 | 118.476
12.5 | 1.428 | 0.01132 | -0.0113 | 126.1484
13 | 1.4702 | 0.01187 | -0.0093 | 123.8585
14 | 1.5636 | 0.01322 | -0.0075 | 118.2753
14.5 | 1.6044 | 0.01409 | -0.0056 | 113.868
15 | 1.6439 | 0.01498 | -0.0035 | 109.7397
15.5 | 1.6828 | 0.01579 | -0.0014 | 106.5738
16 | 1.7149 | 0.01666 | 0.0019 | 102.9352
16.5 | 1.7428 | 0.01766 | 0.0057 | 98.6863
17 | 1.7672 | 0.01891 | 0.0096 | 93.4532
17.5 | 1.7882 | 0.0205 | 0.0132 | 87.2293
18 | 1.8046 | 0.02241 | 0.0172 | 80.5266
18.5 | 1.8193 | 0.02453 | 0.0208 | 74.1663
19 | 1.8302 | 0.02718 | 0.0239 | 67.3363
19.5 | 1.8361 | 0.03048 | 0.0265 | 60.2395
20 | 1.8416 | 0.03413 | 0.0282 | 53.9584

## 123. Re 14M Mach 0.10 (1)
BIGFOIL.COM POLAR EXPORT
rc1064c
RC10-64C |  |  |  | Cl Max: | 1.168 | at alpha= | 12 | deg
JavaFoil+Calcfoil stall+Eppler ext transition |  |  |  | L/D Max: | 89.096 | at alpha= | 9 | deg
Re: | 14000000 |  |  | Cd Min: | 0.00772 | at alpha= | -2.5 | deg
Mach: | 0.1 |  |  | Cl=0 at alpha= | -0.76667 | deg
|  |  |  | @ Cl=0.1, Cd= | 0.0079653
|  |  |  | @ Cl=0.4, Cd= | 0.0087497
|  |  |  | @ Cl=0.6, Cd= | 0.0095384
alpha (deg) | Cl | Cd | Cm | Cl/Cd
-16 | -0.647 | 0.11073 | 0.007 | -5.845
-15.5 | -0.675 | 0.10281 | 0.007 | -6.569
-15 | -0.701 | 0.09592 | 0.006 | -7.313
-14.5 | -0.727 | 0.08837 | 0.006 | -8.226
-14 | -0.75 | 0.08175 | 0.006 | -9.178
-13.5 | -0.778 | 0.07018 | 0.006 | -11.087
-13 | -0.794 | 0.06464 | 0.005 | -12.283
-12.5 | -0.797 | 0.05998 | 0.005 | -13.289
-12 | -0.796 | 0.0563 | 0.004 | -14.138
-11.5 | -0.792 | 0.05236 | 0.004 | -15.125
-11 | -0.924 | 0.01194 | 0.004 | -77.359
-10.5 | -0.909 | 0.01136 | 0.004 | -80.033
-10 | -0.89 | 0.01143 | 0.003 | -77.876
-9.5 | -0.866 | 0.01108 | 0.002 | -78.196
-9 | -0.839 | 0.01075 | 0.001 | -78.008
-8.5 | -0.807 | 0.01033 | 0 | -78.132
-8 | -0.771 | 0.00998 | 0 | -77.221
-7.5 | -0.731 | 0.00963 | -0.001 | -75.994
-7 | -0.689 | 0.00925 | -0.002 | -74.433
-6.5 | -0.643 | 0.009 | -0.003 | -71.458
-6 | -0.594 | 0.00882 | -0.004 | -67.37
-5.5 | -0.543 | 0.00869 | -0.005 | -62.563
-5 | -0.491 | 0.00853 | -0.005 | -57.52
-4.5 | -0.436 | 0.00833 | -0.006 | -52.308
-4 | -0.38 | 0.00828 | -0.007 | -45.875
-3.5 | -0.323 | 0.00819 | -0.008 | -39.435
-3 | -0.265 | 0.00789 | -0.009 | -33.559
-2.5 | -0.206 | 0.00772 | -0.01 | -26.696
-2 | -0.147 | 0.00801 | -0.011 | -18.335
-1.5 | -0.087 | 0.00793 | -0.011 | -11.024
-1 | -0.028 | 0.00785 | -0.012 | -3.54
-0.5 | 0.032 | 0.00774 | -0.013 | 4.133
0 | 0.092 | 0.00796 | -0.014 | 11.604
0.5 | 0.152 | 0.008 | -0.015 | 19.061
1 | 0.213 | 0.00802 | -0.016 | 26.504
1.5 | 0.273 | 0.00821 | -0.017 | 33.188
2 | 0.327 | 0.00862 | -0.017 | 37.935
2.5 | 0.386 | 0.00867 | -0.018 | 44.481
3 | 0.444 | 0.009 | -0.019 | 49.299
3.5 | 0.501 | 0.0092 | -0.02 | 54.505
4 | 0.559 | 0.00937 | -0.02 | 59.605
4.5 | 0.615 | 0.0096 | -0.021 | 64.054
5 | 0.671 | 0.0098 | -0.022 | 68.472
5.5 | 0.725 | 0.00992 | -0.023 | 73.076
6 | 0.777 | 0.01016 | -0.024 | 76.508
6.5 | 0.828 | 0.00994 | -0.025 | 83.302
7 | 0.876 | 0.01031 | -0.025 | 85.007
7.5 | 0.922 | 0.01058 | -0.026 | 87.133
8 | 0.964 | 0.01148 | -0.027 | 83.955
8.5 | 1.004 | 0.01178 | -0.028 | 85.228
9 | 1.04 | 0.01167 | -0.029 | 89.096
9.5 | 1.073 | 0.01209 | -0.029 | 88.704
10 | 1.101 | 0.01249 | -0.03 | 88.194
10.5 | 1.126 | 0.013 | -0.031 | 86.554
11 | 1.146 | 0.01351 | -0.032 | 84.827
11.5 | 1.161 | 0.01415 | -0.032 | 82.07
12 | 1.168 | 0.01395 | -0.033 | 83.696
12.5 | 1.161 | 0.01466 | -0.034 | 79.193
13 | 1.148 | 0.01545 | -0.035 | 74.31
13.5 | 1.109 | 0.01995 | -0.035 | 55.595
14 | 1.056 | 0.02659 | -0.034 | 39.733
14.5 | 0.986 | 0.04184 | -0.033 | 23.568
15 | 0.888 | 0.08279 | -0.027 | 10.731
15.5 | 0.839 | 0.10417 | -0.024 | 8.056
16 | 0.81 | 0.10689 | -0.025 | 7.574
16.5 | 0.773 | 0.11593 | -0.024 | 6.671
17 | 0.738 | 0.12401 | -0.024 | 5.953

## 124. Re 14M Mach 0.10 (2)
BIGFOIL.COM POLAR EXPORT
rc1064c
RC10-64C |  |  |  | Cl Max: | 1.8232 | at alpha= | 19.5 | deg
XFOIL ncrit=9 |  |  |  | L/D Max: | 123.663 | at alpha= | 12.5 | deg
Re: | 14000000 |  |  | Cd Min: | 0.03879 | at alpha= | 20 | deg
Mach: | 0.1 |  |  | Cl=0 at alpha= | -1.0559 | deg
|  |  |  | @ Cl=0.1, Cd= | 0.0052936
|  |  |  | @ Cl=0.4, Cd= | 0.0065479
|  |  |  | @ Cl=0.6, Cd= | 0.0071583
alpha (deg) | Cl | Cd | Cm | Cl/Cd
-20 | -1.728 | 0.03255 | -0.0681 | -53.0876
-19.5 | -1.7319 | 0.02855 | -0.0651 | -60.662
-19 | -1.7284 | 0.02553 | -0.0611 | -67.7007
-18.5 | -1.7192 | 0.02311 | -0.0565 | -74.392
-18 | -1.7017 | 0.02129 | -0.0519 | -79.9295
-17.5 | -1.6776 | 0.01987 | -0.0475 | -84.4288
-17 | -1.6475 | 0.01871 | -0.0437 | -88.0545
-16.5 | -1.6094 | 0.01763 | -0.0412 | -91.2876
-16 | -1.5683 | 0.01665 | -0.0391 | -94.1922
-15.5 | -1.5259 | 0.01565 | -0.0371 | -97.5016
-15 | -1.4824 | 0.01463 | -0.0353 | -101.326
-14.5 | -1.4373 | 0.01369 | -0.0337 | -104.989
-14 | -1.3896 | 0.01292 | -0.0324 | -107.5542
-13.5 | -1.3402 | 0.01226 | -0.0313 | -109.3148
-13 | -1.2898 | 0.01166 | -0.0304 | -110.6175
-12.5 | -1.2387 | 0.0111 | -0.0296 | -111.5946
-12 | -1.1874 | 0.0105 | -0.0289 | -113.0857
-11.5 | -1.136 | 0.00989 | -0.0281 | -114.8635
-11 | -1.0842 | 0.00939 | -0.0274 | -115.4633
-10.5 | -1.0304 | 0.00889 | -0.027 | -115.9055
-10 | -0.9761 | 0.00845 | -0.0268 | -115.5148
-9 | -0.8682 | 0.00769 | -0.026 | -112.8999
-8.5 | -0.8145 | 0.00737 | -0.0255 | -110.5156
-8 | -0.7602 | 0.00701 | -0.0252 | -108.4451
-7.5 | -0.7054 | 0.00673 | -0.025 | -104.8143
-7 | -0.6499 | 0.00648 | -0.0249 | -100.2932
-6.5 | -0.594 | 0.00625 | -0.0249 | -95.04
-6 | -0.5384 | 0.00605 | -0.0248 | -88.9917
-5.5 | -0.4825 | 0.0058 | -0.0248 | -83.1897
-5 | -0.4283 | 0.00567 | -0.0244 | -75.5379
-4 | -0.3179 | 0.00543 | -0.024 | -58.5451
-3.5 | -0.2637 | 0.00536 | -0.0236 | -49.1978
-3 | -0.2098 | 0.00527 | -0.0231 | -39.8102
-2.5 | -0.156 | 0.00521 | -0.0226 | -29.9424
-2 | -0.1013 | 0.00515 | -0.0224 | -19.6699
-1.5 | -0.0469 | 0.00515 | -0.022 | -9.1068
-1 | 0.0059 | 0.0052 | -0.0214 | 1.1346
-0.5 | 0.0593 | 0.00511 | -0.0209 | 11.6047
0 | 0.1125 | 0.00535 | -0.0204 | 21.028
0.5 | 0.1649 | 0.00571 | -0.0197 | 28.8792
1 | 0.2193 | 0.00593 | -0.0194 | 36.9815
1.5 | 0.274 | 0.00613 | -0.0192 | 44.6982
2 | 0.3293 | 0.00629 | -0.0191 | 52.3529
2.5 | 0.3842 | 0.00649 | -0.0189 | 59.1988
3 | 0.4388 | 0.00669 | -0.0186 | 65.5904
3.5 | 0.4938 | 0.00687 | -0.0185 | 71.8777
4 | 0.549 | 0.00702 | -0.0184 | 78.2051
4.5 | 0.6043 | 0.00717 | -0.0183 | 84.2817
5 | 0.6593 | 0.00734 | -0.0182 | 89.8229
5.5 | 0.7145 | 0.0075 | -0.0181 | 95.2667
6 | 0.7688 | 0.00772 | -0.0178 | 99.5855
6.5 | 0.8235 | 0.00791 | -0.0177 | 104.1087
7 | 0.8776 | 0.00814 | -0.0174 | 107.8133
7.5 | 0.9312 | 0.00841 | -0.017 | 110.7253
8 | 0.9851 | 0.00864 | -0.0168 | 114.0162
8.5 | 1.0379 | 0.00896 | -0.0163 | 115.8371
9 | 1.0906 | 0.00929 | -0.0158 | 117.395
9.5 | 1.1433 | 0.00959 | -0.0153 | 119.2179
10 | 1.1946 | 0.01001 | -0.0146 | 119.3407
10.5 | 1.2458 | 0.01042 | -0.0139 | 119.5585
11 | 1.2962 | 0.01087 | -0.0131 | 119.2456
12 | 1.3943 | 0.01188 | -0.011 | 117.3653
12.5 | 1.4382 | 0.01163 | -0.0095 | 123.6629
13 | 1.4817 | 0.01212 | -0.0073 | 122.2525
14 | 1.5735 | 0.01371 | -0.0047 | 114.7702
14.5 | 1.6147 | 0.01461 | -0.0025 | 110.5202
15 | 1.6554 | 0.01544 | -0.0003 | 107.215
15.5 | 1.6917 | 0.01634 | 0.0026 | 103.5312
16 | 1.7198 | 0.01738 | 0.0068 | 98.9528
16.5 | 1.7451 | 0.01865 | 0.0111 | 93.571
17 | 1.7653 | 0.02033 | 0.0153 | 86.8323
17.5 | 1.7841 | 0.02218 | 0.0193 | 80.4373
18 | 1.7979 | 0.02444 | 0.0233 | 73.5638
18.5 | 1.8089 | 0.02716 | 0.0267 | 66.6016
19 | 1.8187 | 0.03026 | 0.0292 | 60.1024
19.5 | 1.8232 | 0.03409 | 0.0312 | 53.482
20 | 1.8222 | 0.03879 | 0.0323 | 46.976

## 125. Re 14M Mach 0.25 (1)
BIGFOIL.COM POLAR EXPORT
rc1064c
RC10-64C |  |  |  | Cl Max: | 1.102 | at alpha= | 11 | deg
JavaFoil+Calcfoil stall+Eppler ext transition |  |  |  | L/D Max: | 86.777 | at alpha= | 8 | deg
Re: | 14000000 |  |  | Cd Min: | 0.0078 | at alpha= | -2.5 | deg
Mach: | 0.25 |  |  | Cl=0 at alpha= | -0.76613 | deg
|  |  |  | @ Cl=0.1, Cd= | 0.0080061
|  |  |  | @ Cl=0.4, Cd= | 0.0087673
|  |  |  | @ Cl=0.6, Cd= | 0.1351
alpha (deg) | Cl | Cd | Cm | Cl/Cd
-14.5 | -0.457 | 0.1023 | 0.006 | -4.463
-14 | -0.516 | 0.09394 | 0.005 | -5.489
-13.5 | -0.569 | 0.08953 | 0.005 | -6.357
-13 | -0.61 | 0.095 | 0.004 | -6.421
-12.5 | -0.644 | 0.07851 | 0.004 | -8.206
-12 | -0.674 | 0.06759 | 0.004 | -9.966
-11.5 | -0.699 | 0.05781 | 0.004 | -12.093
-11 | -0.711 | 0.05378 | 0.003 | -13.215
-10.5 | -0.717 | 0.04877 | 0.003 | -14.71
-10 | -0.716 | 0.04602 | 0.002 | -15.556
-9.5 | -0.836 | 0.0118 | 0.002 | -70.837
-9 | -0.82 | 0.01123 | 0.001 | -73.022
-8.5 | -0.797 | 0.01084 | 0 | -73.597
-8 | -0.769 | 0.01021 | 0 | -75.284
-7.5 | -0.735 | 0.00987 | -0.001 | -74.46
-7 | -0.696 | 0.00948 | -0.002 | -73.347
-6.5 | -0.652 | 0.00935 | -0.003 | -69.777
-6 | -0.605 | 0.00893 | -0.004 | -67.746
-5.5 | -0.555 | 0.00886 | -0.005 | -62.575
-5 | -0.502 | 0.00861 | -0.006 | -58.269
-4.5 | -0.447 | 0.0084 | -0.006 | -53.14
-4 | -0.39 | 0.00834 | -0.007 | -46.694
-3.5 | -0.331 | 0.00824 | -0.008 | -40.19
-3 | -0.272 | 0.00794 | -0.009 | -34.251
-2.5 | -0.212 | 0.0078 | -0.01 | -27.158
-2 | -0.151 | 0.00803 | -0.011 | -18.801
-1.5 | -0.09 | 0.00798 | -0.012 | -11.253
-1 | -0.029 | 0.00793 | -0.013 | -3.599
-0.5 | 0.033 | 0.00808 | -0.013 | 4.068
0 | 0.095 | 0.00799 | -0.014 | 11.872
0.5 | 0.154 | 0.00818 | -0.015 | 18.855
1 | 0.215 | 0.00816 | -0.016 | 26.348
1.5 | 0.276 | 0.00842 | -0.017 | 32.75
2 | 0.336 | 0.00869 | -0.018 | 38.661
2.5 | 0.396 | 0.00874 | -0.018 | 45.324
3 | 0.456 | 0.00915 | -0.019 | 49.814
3.5 | 0.515 | 0.00931 | -0.02 | 55.291
4 | 0.573 | 0.00953 | -0.021 | 60.15
4.5 | 0.631 | 0.00964 | -0.022 | 65.463
5 | 0.688 | 0.00989 | -0.023 | 69.577
5.5 | 0.743 | 0.00971 | -0.024 | 76.524
6 | 0.796 | 0.00995 | -0.024 | 79.969
6.5 | 0.846 | 0.01016 | -0.025 | 83.235
7 | 0.893 | 0.01053 | -0.026 | 84.785
7.5 | 0.936 | 0.01136 | -0.027 | 82.433
8 | 0.976 | 0.01125 | -0.028 | 86.777
8.5 | 1.011 | 0.01227 | -0.029 | 82.43
9 | 1.042 | 0.01216 | -0.029 | 85.65
9.5 | 1.066 | 0.01265 | -0.03 | 84.309
10 | 1.085 | 0.01336 | -0.031 | 81.181
10.5 | 1.097 | 0.01389 | -0.032 | 78.987
11 | 1.102 | 0.01461 | -0.033 | 75.414
11.5 | 1.1 | 0.01533 | -0.033 | 71.777
12 | 1.083 | 0.01575 | -0.034 | 68.785
12.5 | 0.997 | 0.02515 | -0.033 | 39.647
13 | 0.862 | 0.06126 | -0.027 | 14.077
13.5 | 0.782 | 0.0852 | -0.023 | 9.183
14 | 0.72 | 0.09808 | -0.021 | 7.337
14.5 | 0.655 | 0.10682 | -0.021 | 6.134
15 | 0.585 | 0.11744 | -0.02 | 4.984
15.5 | 0.512 | 0.13118 | -0.02 | 3.9
16 | 0.434 | 0.1351 | -0.02 | 3.215

## 126. Re 14M Mach 0.25 (2)
BIGFOIL.COM POLAR EXPORT
rc1064c
RC10-64C |  |  |  | Cl Max: | 1.7176 | at alpha= | 16.5 | deg
XFOIL ncrit=9 |  |  |  | L/D Max: | 117.846 | at alpha= | 10 | deg
Re: | 14000000 |  |  | Cd Min: | 0.21736 | at alpha= | -20 | deg
Mach: | 0.25 |  |  | Cl=0 at alpha= | -1.0562 | deg
|  |  |  | @ Cl=0.1, Cd= | 0.0052845
|  |  |  | @ Cl=0.4, Cd= | 0.0065484
|  |  |  | @ Cl=0.6, Cd= | 0.0071841
alpha (deg) | Cl | Cd | Cm | Cl/Cd
-20 | -0.7987 | 0.21736 | 0.0353 | -3.6745
-19.5 | -0.8069 | 0.20271 | 0.0273 | -3.9806
-19 | -0.8204 | 0.18772 | 0.0189 | -4.3703
-18.5 | -0.8726 | 0.16483 | 0.0055 | -5.2939
-18 | -1.2895 | 0.08517 | -0.0491 | -15.1403
-17.5 | -1.4353 | 0.05157 | -0.0755 | -27.8321
-17 | -1.4803 | 0.04001 | -0.0818 | -36.9983
-16.5 | -1.5133 | 0.03255 | -0.0808 | -46.4916
-16 | -1.5342 | 0.02738 | -0.0753 | -56.0336
-15.5 | -1.5394 | 0.02362 | -0.0679 | -65.1736
-15 | -1.5276 | 0.02083 | -0.0606 | -73.3365
-14.5 | -1.4949 | 0.01852 | -0.0556 | -80.7181
-14 | -1.4527 | 0.01673 | -0.0514 | -86.832
-13.5 | -1.4048 | 0.0153 | -0.048 | -91.817
-13 | -1.3558 | 0.01388 | -0.0448 | -97.6801
-12.5 | -1.3031 | 0.01277 | -0.0421 | -102.0439
-12 | -1.2481 | 0.01188 | -0.0399 | -105.0589
-11.5 | -1.1919 | 0.01113 | -0.038 | -107.0889
-11 | -1.1353 | 0.01051 | -0.0362 | -108.0209
-10.5 | -1.0788 | 0.00969 | -0.0346 | -111.3313
-10 | -1.021 | 0.00905 | -0.0333 | -112.8177
-9 | -0.9058 | 0.0081 | -0.031 | -111.8272
-8.5 | -0.8478 | 0.00778 | -0.0301 | -108.9717
-8 | -0.7904 | 0.00734 | -0.0291 | -107.6839
-7.5 | -0.7328 | 0.00697 | -0.0283 | -105.1363
-7 | -0.6746 | 0.00665 | -0.0278 | -101.4436
-6.5 | -0.616 | 0.00638 | -0.0274 | -96.5517
-6 | -0.5577 | 0.00617 | -0.027 | -90.389
-5.5 | -0.4992 | 0.00591 | -0.0267 | -84.467
-5 | -0.4426 | 0.00574 | -0.0261 | -77.108
-4 | -0.328 | 0.00549 | -0.0253 | -59.745
-3.5 | -0.2719 | 0.00539 | -0.0247 | -50.4453
-3 | -0.216 | 0.00531 | -0.0242 | -40.678
-2.5 | -0.1606 | 0.00524 | -0.0236 | -30.6489
-2 | -0.1044 | 0.00516 | -0.0232 | -20.2326
-1.5 | -0.0482 | 0.00515 | -0.0228 | -9.3592
-1 | 0.0061 | 0.00521 | -0.022 | 1.1708
-0.5 | 0.0608 | 0.00512 | -0.0215 | 11.875
0 | 0.1156 | 0.00535 | -0.0209 | 21.6075
0.5 | 0.1694 | 0.00572 | -0.0201 | 29.6154
1 | 0.2253 | 0.00595 | -0.0197 | 37.8655
1.5 | 0.2817 | 0.00616 | -0.0194 | 45.7305
2.5 | 0.3953 | 0.00653 | -0.0189 | 60.536
3 | 0.4515 | 0.00675 | -0.0186 | 66.8889
3.5 | 0.5083 | 0.00693 | -0.0183 | 73.3478
4 | 0.5657 | 0.00707 | -0.0181 | 80.0141
4.5 | 0.6228 | 0.00726 | -0.0178 | 85.7851
5 | 0.6802 | 0.00742 | -0.0175 | 91.6712
5.5 | 0.7372 | 0.00762 | -0.0171 | 96.7454
6 | 0.7942 | 0.00784 | -0.0167 | 101.301
6.5 | 0.8513 | 0.00805 | -0.0162 | 105.7516
7 | 0.9075 | 0.00834 | -0.0155 | 108.8129
7.5 | 0.9644 | 0.0086 | -0.0148 | 112.1395
8 | 1.0206 | 0.00891 | -0.014 | 114.5455
8.5 | 1.0763 | 0.00928 | -0.013 | 115.9806
9 | 1.1325 | 0.00961 | -0.012 | 117.846
9.5 | 1.1872 | 0.01008 | -0.0106 | 117.7778
10 | 1.2421 | 0.01054 | -0.0092 | 117.8463
10.5 | 1.2952 | 0.01114 | -0.0075 | 116.2657
11 | 1.3486 | 0.01172 | -0.0056 | 115.0683
12 | 1.4506 | 0.01319 | -0.001 | 109.9773
12.5 | 1.4971 | 0.01329 | 0.0016 | 112.6486
13 | 1.541 | 0.01404 | 0.0054 | 109.7578
13.5 | 1.5892 | 0.01504 | 0.0083 | 105.6649
14 | 1.6299 | 0.01623 | 0.0124 | 100.4251
14.5 | 1.6593 | 0.01759 | 0.0182 | 94.332
15 | 1.6842 | 0.01931 | 0.0241 | 87.2191
15.5 | 1.703 | 0.02155 | 0.0297 | 79.0255
16 | 1.7146 | 0.02436 | 0.0354 | 70.3859
16.5 | 1.7176 | 0.0281 | 0.0403 | 61.1246
17 | 1.7116 | 0.03306 | 0.0437 | 51.7725
17.5 | 1.6991 | 0.03933 | 0.0451 | 43.2011
18 | 1.6729 | 0.04792 | 0.0439 | 34.9103
18.5 | 1.6383 | 0.05879 | 0.0396 | 27.867
19 | 1.5881 | 0.07294 | 0.032 | 21.7727
19.5 | 1.5146 | 0.09157 | 0.0208 | 16.5404
20 | 1.379 | 0.12066 | 0.0029 | 11.4288

## 127. Re 14M Mach 0.50 (1)
BIGFOIL.COM POLAR EXPORT
rc1064c
RC10-64C |  |  |  | Cl Max: | 1.126 | at alpha= | 20 | deg
JavaFoil+Calcfoil stall+Eppler ext transition |  |  |  | L/D Max: | 78.856 | at alpha= | 6.5 | deg
Re: | 14000000 |  |  | Cd Min: | 0.00809 | at alpha= | -1 | deg
Mach: | 0.5 |  |  | Cl=0 at alpha= | -0.76812 | deg
|  |  |  | @ Cl=0.1, Cd= | 0.0084019
|  |  |  | @ Cl=0.4, Cd= | 0.0089575
|  |  |  | @ Cl=0.6, Cd= | 0.009678
alpha (deg) | Cl | Cd | Cm | Cl/Cd
-20 | -1.044 | 0.16893 | 0.012 | -6.179
-19.5 | -1.016 | 0.16339 | 0.012 | -6.221
-19 | -0.99 | 0.16053 | 0.011 | -6.165
-18.5 | -0.964 | 0.1488 | 0.011 | -6.477
-18 | -0.942 | 0.13242 | 0.01 | -7.112
-17.5 | -0.921 | 0.11748 | 0.01 | -7.837
-17 | -0.9 | 0.10539 | 0.01 | -8.538
-16.5 | -0.858 | 0.12048 | 0.009 | -7.125
-16 | -0.831 | 0.11533 | 0.008 | -7.209
-15.5 | -0.803 | 0.11162 | 0.007 | -7.194
-15 | -0.777 | 0.10402 | 0.007 | -7.472
-14.5 | -0.75 | 0.10443 | 0.006 | -7.184
-14 | -0.725 | 0.096 | 0.006 | -7.551
-13.5 | -0.697 | 0.09051 | 0.005 | -7.705
-13 | -0.673 | 0.08212 | 0.005 | -8.201
-12.5 | -0.654 | 0.0705 | 0.005 | -9.274
-12 | -0.613 | 0.08867 | 0.004 | -6.915
-11.5 | -0.588 | 0.0794 | 0.003 | -7.402
-11 | -0.56 | 0.07533 | 0.003 | -7.438
-10.5 | -0.534 | 0.06867 | 0.002 | -7.779
-10 | -0.508 | 0.06281 | 0.002 | -8.093
-9.5 | -0.484 | 0.0563 | 0.001 | -8.598
-9 | -0.45 | 0.06363 | 0.001 | -7.075
-8.5 | -0.423 | 0.0622 | 0 | -6.794
-8 | -0.397 | 0.05399 | 0 | -7.352
-7.5 | -0.373 | 0.04724 | -0.001 | -7.889
-7 | -0.354 | 0.03694 | -0.002 | -9.587
-6.5 | -0.575 | 0.01078 | -0.003 | -53.339
-6 | -0.604 | 0.01005 | -0.004 | -60.156
-5.5 | -0.582 | 0.00956 | -0.005 | -60.851
-5 | -0.54 | 0.00928 | -0.006 | -58.213
-4.5 | -0.488 | 0.00893 | -0.007 | -54.663
-4 | -0.43 | 0.0088 | -0.008 | -48.794
-3.5 | -0.367 | 0.0086 | -0.009 | -42.701
-3 | -0.302 | 0.00827 | -0.01 | -36.583
-2.5 | -0.236 | 0.0081 | -0.011 | -29.139
-2 | -0.168 | 0.00833 | -0.012 | -20.198
-1.5 | -0.1 | 0.0082 | -0.013 | -12.231
-1 | -0.032 | 0.00809 | -0.014 | -3.941
-0.5 | 0.037 | 0.00859 | -0.015 | 4.27
0 | 0.104 | 0.00839 | -0.016 | 12.444
0.5 | 0.172 | 0.0084 | -0.017 | 20.509
1 | 0.24 | 0.0088 | -0.018 | 27.297
1.5 | 0.308 | 0.00885 | -0.019 | 34.781
2 | 0.375 | 0.00895 | -0.02 | 41.895
2.5 | 0.442 | 0.00897 | -0.021 | 49.262
3 | 0.508 | 0.00961 | -0.022 | 52.856
3.5 | 0.573 | 0.00937 | -0.022 | 61.193
4 | 0.637 | 0.0101 | -0.023 | 63.079
4.5 | 0.699 | 0.01042 | -0.024 | 67.08
5 | 0.759 | 0.01077 | -0.025 | 70.433
5.5 | 0.813 | 0.01104 | -0.026 | 73.703
6 | 0.86 | 0.01142 | -0.027 | 75.262
6.5 | 0.895 | 0.01135 | -0.028 | 78.856
7 | 0.91 | 0.01213 | -0.029 | 75.054
7.5 | 0.884 | 0.01293 | -0.03 | 68.372
8 | 0.542 | 0.02469 | -0.028 | 21.939
8.5 | 0.507 | 0.06017 | -0.017 | 8.427
9 | 0.542 | 0.05466 | -0.021 | 9.916
9.5 | 0.565 | 0.06157 | -0.02 | 9.171
10 | 0.592 | 0.06536 | -0.02 | 9.051
10.5 | 0.615 | 0.07437 | -0.019 | 8.268
11 | 0.644 | 0.07678 | -0.02 | 8.383
11.5 | 0.668 | 0.08764 | -0.02 | 7.626
12 | 0.702 | 0.07441 | -0.023 | 9.438
12.5 | 0.727 | 0.08136 | -0.023 | 8.938
13 | 0.753 | 0.08995 | -0.023 | 8.37
13.5 | 0.782 | 0.092 | -0.025 | 8.502
14 | 0.814 | 0.09242 | -0.027 | 8.808
14.5 | 0.835 | 0.10484 | -0.026 | 7.966
15 | 0.862 | 0.10345 | -0.027 | 8.336
15.5 | 0.888 | 0.11329 | -0.027 | 7.838
16 | 0.914 | 0.11928 | -0.027 | 7.666
16.5 | 0.947 | 0.11703 | -0.03 | 8.092
17 | 0.969 | 0.12849 | -0.029 | 7.539
17.5 | 0.993 | 0.13997 | -0.029 | 7.095
18 | 1.018 | 0.15123 | -0.029 | 6.733
18.5 | 1.045 | 0.15699 | -0.03 | 6.656
19 | 1.072 | 0.16389 | -0.031 | 6.54
19.5 | 1.1 | 0.16921 | -0.032 | 6.498
20 | 1.126 | 0.17737 | -0.033 | 6.351

## 128. Re 14M Mach 0.50 (2)
BIGFOIL.COM POLAR EXPORT
rc1064c
RC10-64C |  |  |  | Cl Max: | 1.2051 | at alpha= | 8.5 | deg
XFOIL ncrit=9 |  |  |  | L/D Max: | 114.34 | at alpha= | 7.5 | deg
Re: | 14000000 |  |  | Cd Min: | 0.26103 | at alpha= | -20 | deg
Mach: | 0.5 |  |  | Cl=0 at alpha= | -1.0563 | deg
|  |  |  | @ Cl=0.1, Cd= | 0.0053022
|  |  |  | @ Cl=0.4, Cd= | 0.0066063
|  |  |  | @ Cl=0.6, Cd= | 0.0072701
alpha (deg) | Cl | Cd | Cm | Cl/Cd
-20 | -0.8128 | 0.26103 | 0.0497 | -3.1138
-19.5 | -0.7925 | 0.25245 | 0.0445 | -3.1392
-19 | -0.7717 | 0.24439 | 0.0396 | -3.1577
-18.5 | -0.7516 | 0.23593 | 0.0347 | -3.1857
-18 | -0.7335 | 0.22639 | 0.0296 | -3.24
-17.5 | -0.7169 | 0.2166 | 0.0245 | -3.3098
-17 | -0.6986 | 0.2082 | 0.0199 | -3.3554
-16.5 | -0.6834 | 0.19876 | 0.015 | -3.4383
-16 | -0.6676 | 0.18981 | 0.0104 | -3.5172
-15.5 | -0.6548 | 0.1802 | 0.0056 | -3.6337
-15 | -0.6422 | 0.17116 | 0.0012 | -3.752
-14.5 | -0.6368 | 0.16048 | -0.004 | -3.9681
-14 | -0.6265 | 0.15158 | -0.0082 | -4.1331
-13.5 | -0.6207 | 0.14217 | -0.0126 | -4.3659
-13 | -0.6195 | 0.13203 | -0.0174 | -4.6921
-12.5 | -0.6257 | 0.12108 | -0.0226 | -5.1677
-12 | -0.6397 | 0.10927 | -0.0286 | -5.8543
-11.5 | -0.6453 | 0.09937 | -0.0336 | -6.4939
-11 | -0.6553 | 0.0891 | -0.0391 | -7.3547
-10.5 | -0.6674 | 0.07868 | -0.0452 | -8.4825
-10 | -0.6803 | 0.06775 | -0.0529 | -10.0413
-9.5 | -0.6919 | 0.05395 | -0.0682 | -12.8248
-8.5 | -0.7516 | 0.03615 | -0.069 | -20.7911
-8 | -0.7738 | 0.02605 | -0.0644 | -29.7044
-7.5 | -0.7929 | 0.01636 | -0.0563 | -48.4658
-7 | -0.7729 | 0.01003 | -0.0483 | -77.0588
-6.5 | -0.7141 | 0.00788 | -0.0432 | -90.6218
-6 | -0.6463 | 0.00702 | -0.0397 | -92.0655
-5.5 | -0.5766 | 0.0065 | -0.0373 | -88.7077
-5 | -0.5081 | 0.00621 | -0.0352 | -81.8196
-4.5 | -0.4413 | 0.00592 | -0.0333 | -74.5439
-4 | -0.3746 | 0.00572 | -0.0318 | -65.4895
-3.5 | -0.3087 | 0.0056 | -0.0305 | -55.125
-3 | -0.2445 | 0.0055 | -0.0291 | -44.4545
-2.5 | -0.1804 | 0.00535 | -0.0281 | -33.7196
-2 | -0.1178 | 0.00528 | -0.0269 | -22.3106
-1.5 | -0.0536 | 0.00521 | -0.0262 | -10.2879
-1 | 0.0068 | 0.00528 | -0.0249 | 1.2879
-0.5 | 0.0683 | 0.00523 | -0.0239 | 13.0593
0 | 0.1298 | 0.00537 | -0.023 | 24.1713
1 | 0.2513 | 0.00607 | -0.0207 | 41.4003
1.5 | 0.3149 | 0.0063 | -0.02 | 49.9841
2 | 0.3788 | 0.00652 | -0.0194 | 58.0982
2.5 | 0.4427 | 0.00678 | -0.0186 | 65.295
3 | 0.5071 | 0.00701 | -0.0177 | 72.3395
3.5 | 0.573 | 0.00718 | -0.0168 | 79.805
4 | 0.6389 | 0.0074 | -0.0157 | 86.3378
4.5 | 0.706 | 0.00759 | -0.0146 | 93.0171
5 | 0.7727 | 0.00787 | -0.013 | 98.183
5.5 | 0.8408 | 0.00812 | -0.0113 | 103.5468
6 | 0.9088 | 0.00845 | -0.009 | 107.5503
6.5 | 0.9776 | 0.00883 | -0.0064 | 110.7135
7 | 1.0474 | 0.00924 | -0.0033 | 113.355
7.5 | 1.1171 | 0.00977 | 0.0006 | 114.3398
8 | 1.1846 | 0.01063 | 0.0059 | 111.4393
8.5 | 1.2051 | 0.01471 | 0.0175 | 81.9239
9 | 1.182 | 0.02122 | 0.0304 | 55.7022
10 | 1.1184 | 0.0332 | 0.0485 | 33.6867
10.5 | 1.0803 | 0.04174 | 0.0493 | 25.8816
11 | 1.0462 | 0.05247 | 0.044 | 19.939
11.5 | 1.0191 | 0.06528 | 0.0345 | 15.6112
12 | 1.0001 | 0.07884 | 0.0254 | 12.6852
12.5 | 0.9805 | 0.09074 | 0.0199 | 10.8056
13 | 0.9619 | 0.10224 | 0.0139 | 9.4083
13.5 | 0.945 | 0.11367 | 0.0076 | 8.3135

## 129. Re 16M Mach 0.00 (1)
BIGFOIL.COM POLAR EXPORT
rc1064c
RC10-64C |  |  |  | Cl Max: | 1.177 | at alpha= | 12 | deg
JavaFoil+Calcfoil stall+Eppler ext transition |  |  |  | L/D Max: | 90.73 | at alpha= | 9 | deg
Re: | 16000000 |  |  | Cd Min: | 0.00768 | at alpha= | -0.5 | deg
Mach: | 0 |  |  | Cl=0 at alpha= | -0.76667 | deg
|  |  |  | @ Cl=0.1, Cd= | 0.0078353
|  |  |  | @ Cl=0.4, Cd= | 0.0084642
|  |  |  | @ Cl=0.6, Cd= | 0.00933
alpha (deg) | Cl | Cd | Cm | Cl/Cd
-16.5 | -0.665 | 0.11572 | 0.007 | -5.742
-16 | -0.692 | 0.10421 | 0.007 | -6.639
-15.5 | -0.716 | 0.09749 | 0.007 | -7.341
-15 | -0.738 | 0.09117 | 0.007 | -8.098
-14.5 | -0.761 | 0.08369 | 0.006 | -9.092
-14 | -0.786 | 0.07268 | 0.006 | -10.819
-13.5 | -0.802 | 0.06756 | 0.006 | -11.871
-13 | -0.814 | 0.06277 | 0.005 | -12.962
-12.5 | -0.813 | 0.05856 | 0.005 | -13.891
-12 | -0.81 | 0.05509 | 0.004 | -14.693
-11.5 | -0.946 | 0.01197 | 0.005 | -79.077
-11 | -0.933 | 0.01166 | 0.004 | -80.029
-10.5 | -0.916 | 0.01098 | 0.004 | -83.462
-10 | -0.895 | 0.01118 | 0.003 | -80.006
-9.5 | -0.87 | 0.01078 | 0.002 | -80.629
-9 | -0.84 | 0.01037 | 0.001 | -81.012
-8.5 | -0.807 | 0.01019 | 0 | -79.219
-8 | -0.77 | 0.00975 | 0 | -79.043
-7.5 | -0.73 | 0.0093 | -0.001 | -78.567
-7 | -0.687 | 0.00911 | -0.002 | -75.398
-6.5 | -0.641 | 0.00883 | -0.003 | -72.621
-6 | -0.592 | 0.00884 | -0.004 | -66.989
-5.5 | -0.541 | 0.00854 | -0.005 | -63.399
-5 | -0.488 | 0.00835 | -0.005 | -58.472
-4.5 | -0.434 | 0.00831 | -0.006 | -52.24
-4 | -0.378 | 0.00805 | -0.007 | -46.97
-3.5 | -0.321 | 0.00791 | -0.008 | -40.647
-3 | -0.264 | 0.00779 | -0.009 | -33.812
-2.5 | -0.205 | 0.00807 | -0.01 | -25.421
-2 | -0.146 | 0.00789 | -0.011 | -18.52
-1.5 | -0.087 | 0.00781 | -0.011 | -11.136
-1 | -0.028 | 0.00806 | -0.012 | -3.432
-0.5 | 0.032 | 0.00768 | -0.013 | 4.143
0 | 0.092 | 0.00783 | -0.014 | 11.737
0.5 | 0.152 | 0.00787 | -0.015 | 19.279
1 | 0.212 | 0.008 | -0.016 | 26.445
1.5 | 0.271 | 0.00825 | -0.016 | 32.883
2 | 0.331 | 0.0083 | -0.017 | 39.841
2.5 | 0.39 | 0.00837 | -0.018 | 46.572
3 | 0.442 | 0.00886 | -0.019 | 49.862
3.5 | 0.499 | 0.00906 | -0.019 | 55.111
4 | 0.556 | 0.00922 | -0.02 | 60.297
4.5 | 0.612 | 0.00936 | -0.021 | 65.445
5 | 0.668 | 0.00954 | -0.022 | 69.997
5.5 | 0.722 | 0.00938 | -0.023 | 77.022
6 | 0.774 | 0.00959 | -0.024 | 80.711
6.5 | 0.825 | 0.00983 | -0.024 | 83.923
7 | 0.873 | 0.01003 | -0.025 | 87.06
7.5 | 0.919 | 0.01038 | -0.026 | 88.478
8 | 0.962 | 0.01065 | -0.027 | 90.282
8.5 | 1.002 | 0.01155 | -0.028 | 86.73
9 | 1.039 | 0.01145 | -0.028 | 90.73
9.5 | 1.072 | 0.01183 | -0.029 | 90.68
10 | 1.102 | 0.0122 | -0.03 | 90.346
10.5 | 1.128 | 0.0133 | -0.031 | 84.817
11 | 1.15 | 0.0138 | -0.032 | 83.306
11.5 | 1.168 | 0.01367 | -0.032 | 85.463
12 | 1.177 | 0.01354 | -0.033 | 86.994
12.5 | 1.174 | 0.01426 | -0.034 | 82.354
13 | 1.165 | 0.01479 | -0.035 | 78.788
13.5 | 1.15 | 0.01638 | -0.035 | 70.196
14 | 1.11 | 0.02048 | -0.035 | 54.202
14.5 | 1.048 | 0.03015 | -0.034 | 34.756
15 | 0.95 | 0.06327 | -0.03 | 15.013
15.5 | 0.885 | 0.09338 | -0.026 | 9.476
16 | 0.856 | 0.0998 | -0.026 | 8.573
16.5 | 0.82 | 0.11128 | -0.025 | 7.372
17 | 0.789 | 0.11858 | -0.025 | 6.65

## 130. Re 16M Mach 0.00 (2)
BIGFOIL.COM POLAR EXPORT
rc1064c
RC10-64C |  |  |  | Cl Max: | 1.8621 | at alpha= | 20 | deg
XFOIL ncrit=9 |  |  |  | L/D Max: | 126.915 | at alpha= | 12.5 | deg
Re: | 16000000 |  |  | Cd Min: | 0.03229 | at alpha= | 20 | deg
Mach: | 0 |  |  | Cl=0 at alpha= | -1.046 | deg
|  |  |  | @ Cl=0.1, Cd= | 0.0053008
|  |  |  | @ Cl=0.4, Cd= | 0.0064264
|  |  |  | @ Cl=0.6, Cd= | 0.0070148
alpha (deg) | Cl | Cd | Cm | Cl/Cd
-20 | -1.7822 | 0.02597 | -0.0589 | -68.6253
-19.5 | -1.7732 | 0.02358 | -0.0549 | -75.1993
-19 | -1.7579 | 0.02174 | -0.0507 | -80.8602
-18.5 | -1.7372 | 0.02024 | -0.0467 | -85.83
-18 | -1.7123 | 0.01905 | -0.0426 | -89.8845
-17.5 | -1.6806 | 0.01804 | -0.0395 | -93.1596
-17 | -1.6428 | 0.01709 | -0.0374 | -96.1264
-16.5 | -1.6023 | 0.01621 | -0.0357 | -98.8464
-16 | -1.5603 | 0.01535 | -0.0341 | -101.6482
-15.5 | -1.5177 | 0.01444 | -0.0325 | -105.1039
-15 | -1.4738 | 0.01355 | -0.0311 | -108.7675
-14.5 | -1.4277 | 0.01279 | -0.03 | -111.6263
-14 | -1.3798 | 0.01216 | -0.0292 | -113.4704
-13.5 | -1.3307 | 0.01158 | -0.0284 | -114.9136
-13 | -1.2808 | 0.01103 | -0.0278 | -116.1197
-12 | -1.1798 | 0.00999 | -0.0267 | -118.0981
-11.5 | -1.1286 | 0.00946 | -0.0261 | -119.3023
-11 | -1.0766 | 0.00891 | -0.0258 | -120.8305
-10.5 | -1.0235 | 0.00846 | -0.0256 | -120.9811
-10 | -0.9699 | 0.00808 | -0.0254 | -120.0371
-9.5 | -0.9175 | 0.00774 | -0.025 | -118.5401
-9 | -0.8639 | 0.00747 | -0.0247 | -115.6493
-8.5 | -0.8098 | 0.00717 | -0.0246 | -112.9428
-8 | -0.7561 | 0.00683 | -0.0243 | -110.7028
-7.5 | -0.7017 | 0.00654 | -0.0242 | -107.2936
-7 | -0.6464 | 0.00629 | -0.0243 | -102.7663
-6.5 | -0.5913 | 0.00609 | -0.0242 | -97.0936
-5.5 | -0.4811 | 0.00572 | -0.0241 | -84.1084
-5 | -0.4271 | 0.00558 | -0.0238 | -76.5412
-4 | -0.3175 | 0.00537 | -0.0235 | -59.1248
-3.5 | -0.2639 | 0.00532 | -0.023 | -49.6053
-3 | -0.2104 | 0.00525 | -0.0226 | -40.0762
-2.5 | -0.1566 | 0.00521 | -0.0222 | -30.0576
-2 | -0.102 | 0.00511 | -0.022 | -19.9609
-1.5 | -0.0484 | 0.00516 | -0.0216 | -9.3798
-1 | 0.0049 | 0.00519 | -0.0211 | 0.94412
-0.5 | 0.0584 | 0.00515 | -0.0207 | 11.3398
0 | 0.1108 | 0.00534 | -0.0201 | 20.7491
0.5 | 0.1635 | 0.00566 | -0.0195 | 28.8869
1 | 0.218 | 0.00584 | -0.0193 | 37.3288
1.5 | 0.2727 | 0.00603 | -0.0192 | 45.2239
2 | 0.3278 | 0.00619 | -0.0191 | 52.9564
2.5 | 0.3828 | 0.00636 | -0.019 | 60.1887
3 | 0.4372 | 0.00657 | -0.0188 | 66.5449
3.5 | 0.4919 | 0.00674 | -0.0187 | 72.9822
4 | 0.547 | 0.00687 | -0.0186 | 79.6215
4.5 | 0.6019 | 0.00702 | -0.0186 | 85.7407
5 | 0.6568 | 0.00718 | -0.0185 | 91.4763
5.5 | 0.7115 | 0.00733 | -0.0185 | 97.0668
6 | 0.7655 | 0.00755 | -0.0183 | 101.3907
6.5 | 0.82 | 0.00772 | -0.0182 | 106.2176
7 | 0.8736 | 0.00795 | -0.018 | 109.8868
7.5 | 0.927 | 0.0082 | -0.0177 | 113.0488
8 | 0.9805 | 0.00842 | -0.0175 | 116.4489
8.5 | 1.0328 | 0.00873 | -0.0172 | 118.3047
9 | 1.0853 | 0.00903 | -0.0168 | 120.1883
9.5 | 1.1375 | 0.00932 | -0.0165 | 122.0494
10 | 1.1883 | 0.00972 | -0.0159 | 122.2531
10.5 | 1.2392 | 0.01009 | -0.0154 | 122.8147
11 | 1.2892 | 0.01051 | -0.0147 | 122.6641
11.5 | 1.338 | 0.01103 | -0.0138 | 121.3055
12 | 1.3869 | 0.01145 | -0.0131 | 121.1266
12.5 | 1.4316 | 0.01128 | -0.012 | 126.9149
13.5 | 1.5181 | 0.01217 | -0.0083 | 124.7412
14 | 1.567 | 0.01298 | -0.008 | 120.7242
14.5 | 1.6088 | 0.0138 | -0.0063 | 116.5797
15 | 1.6501 | 0.01457 | -0.0045 | 113.2533
15.5 | 1.6898 | 0.01536 | -0.0025 | 110.013
16 | 1.7242 | 0.01623 | 0.0003 | 106.2354
16.5 | 1.7516 | 0.01722 | 0.0043 | 101.7189
17 | 1.7752 | 0.01849 | 0.0085 | 96.0087
17.5 | 1.796 | 0.02004 | 0.0123 | 89.6208
18 | 1.8143 | 0.02181 | 0.0161 | 83.1866
18.5 | 1.8301 | 0.02381 | 0.0198 | 76.8627
19 | 1.8437 | 0.02617 | 0.0229 | 70.4509
19.5 | 1.8549 | 0.02896 | 0.0254 | 64.0504
20 | 1.8621 | 0.03229 | 0.0275 | 57.668

## 131. Re 16M Mach 0.10 (1)
BIGFOIL.COM POLAR EXPORT
rc1064c
RC10-64C |  |  |  | Cl Max: | 1.168 | at alpha= | 12 | deg
JavaFoil+Calcfoil stall+Eppler ext transition |  |  |  | L/D Max: | 90.557 | at alpha= | 9 | deg
Re: | 16000000 |  |  | Cd Min: | 0.00771 | at alpha= | -0.5 | deg
Mach: | 0.1 |  |  | Cl=0 at alpha= | -0.76667 | deg
|  |  |  | @ Cl=0.1, Cd= | 0.0078873
|  |  |  | @ Cl=0.4, Cd= | 0.0086224
|  |  |  | @ Cl=0.6, Cd= | 0.0093884
alpha (deg) | Cl | Cd | Cm | Cl/Cd
-16.5 | -0.619 | 0.11904 | 0.007 | -5.204
-16 | -0.647 | 0.11117 | 0.007 | -5.824
-15.5 | -0.676 | 0.1015 | 0.007 | -6.661
-15 | -0.703 | 0.09425 | 0.007 | -7.455
-14.5 | -0.727 | 0.08788 | 0.006 | -8.275
-14 | -0.753 | 0.07949 | 0.006 | -9.469
-13.5 | -0.779 | 0.06914 | 0.006 | -11.267
-13 | -0.795 | 0.06397 | 0.005 | -12.422
-12.5 | -0.798 | 0.05943 | 0.005 | -13.42
-12 | -0.796 | 0.05574 | 0.004 | -14.287
-11.5 | -0.934 | 0.01219 | 0.005 | -76.652
-11 | -0.924 | 0.0117 | 0.004 | -79.008
-10.5 | -0.909 | 0.01119 | 0.004 | -81.297
-10 | -0.89 | 0.0113 | 0.003 | -78.77
-9.5 | -0.867 | 0.01089 | 0.002 | -79.598
-9 | -0.839 | 0.01049 | 0.001 | -79.965
-8.5 | -0.807 | 0.01019 | 0 | -79.134
-8 | -0.771 | 0.00991 | 0 | -77.811
-7.5 | -0.732 | 0.00944 | -0.001 | -77.499
-7 | -0.689 | 0.00916 | -0.002 | -75.181
-6.5 | -0.643 | 0.00887 | -0.003 | -72.474
-6 | -0.594 | 0.00879 | -0.004 | -67.628
-5.5 | -0.543 | 0.00859 | -0.005 | -63.291
-5 | -0.491 | 0.00833 | -0.005 | -58.91
-4.5 | -0.436 | 0.00833 | -0.006 | -52.341
-4 | -0.38 | 0.00802 | -0.007 | -47.356
-3.5 | -0.323 | 0.00788 | -0.008 | -40.988
-3 | -0.265 | 0.00776 | -0.009 | -34.111
-2.5 | -0.206 | 0.0081 | -0.01 | -25.456
-2 | -0.147 | 0.0079 | -0.011 | -18.6
-1.5 | -0.087 | 0.0078 | -0.011 | -11.204
-1 | -0.028 | 0.00802 | -0.012 | -3.465
-0.5 | 0.032 | 0.00771 | -0.013 | 4.149
0 | 0.092 | 0.00789 | -0.014 | 11.708
0.5 | 0.152 | 0.00787 | -0.015 | 19.374
1 | 0.213 | 0.00806 | -0.016 | 26.373
1.5 | 0.273 | 0.00824 | -0.017 | 33.063
2 | 0.332 | 0.00836 | -0.017 | 39.74
2.5 | 0.386 | 0.00855 | -0.018 | 45.102
3 | 0.444 | 0.00885 | -0.019 | 50.139
3.5 | 0.502 | 0.00901 | -0.02 | 55.64
4 | 0.559 | 0.00922 | -0.02 | 60.577
4.5 | 0.615 | 0.00945 | -0.021 | 65.138
5 | 0.671 | 0.00963 | -0.022 | 69.676
5.5 | 0.725 | 0.00937 | -0.023 | 77.401
6 | 0.778 | 0.00959 | -0.024 | 81.07
6.5 | 0.828 | 0.00992 | -0.025 | 83.466
7 | 0.876 | 0.01012 | -0.025 | 86.528
7.5 | 0.922 | 0.01087 | -0.026 | 84.77
8 | 0.964 | 0.01076 | -0.027 | 89.642
8.5 | 1.004 | 0.01159 | -0.028 | 86.632
9 | 1.04 | 0.01149 | -0.029 | 90.557
9.5 | 1.073 | 0.01187 | -0.029 | 90.347
10 | 1.101 | 0.01226 | -0.03 | 89.842
10.5 | 1.126 | 0.01279 | -0.031 | 88.034
11 | 1.146 | 0.01333 | -0.032 | 85.928
11.5 | 1.161 | 0.01388 | -0.032 | 83.681
12 | 1.168 | 0.01374 | -0.033 | 85.018
12.5 | 1.161 | 0.01437 | -0.034 | 80.775
13 | 1.148 | 0.01511 | -0.035 | 75.99
13.5 | 1.128 | 0.01693 | -0.035 | 66.612
14 | 1.068 | 0.0237 | -0.035 | 45.057
14.5 | 1.004 | 0.03486 | -0.034 | 28.795
15 | 0.888 | 0.0827 | -0.027 | 10.742
15.5 | 0.84 | 0.10341 | -0.024 | 8.118
16 | 0.808 | 0.10832 | -0.024 | 7.46
16.5 | 0.776 | 0.11274 | -0.025 | 6.882
17 | 0.738 | 0.12456 | -0.024 | 5.924

## 132. Re 16M Mach 0.10 (2)
BIGFOIL.COM POLAR EXPORT
rc1064c
RC10-64C |  |  |  | Cl Max: | 1.8458 | at alpha= | 20 | deg
XFOIL ncrit=9 |  |  |  | L/D Max: | 124.874 | at alpha= | 12.5 | deg
Re: | 16000000 |  |  | Cd Min: | 0.03654 | at alpha= | 20 | deg
Mach: | 0.1 |  |  | Cl=0 at alpha= | -1.0458 | deg
|  |  |  | @ Cl=0.1, Cd= | 0.0052989
|  |  |  | @ Cl=0.4, Cd= | 0.0064284
|  |  |  | @ Cl=0.6, Cd= | 0.0070246
alpha (deg) | Cl | Cd | Cm | Cl/Cd
-20 | -1.7434 | 0.03123 | -0.0677 | -55.8245
-19.5 | -1.7444 | 0.0276 | -0.0644 | -63.2029
-19 | -1.7382 | 0.02484 | -0.0603 | -69.9758
-18.5 | -1.728 | 0.02254 | -0.0555 | -76.6637
-18 | -1.7117 | 0.02066 | -0.0507 | -82.8509
-17.5 | -1.69 | 0.01927 | -0.0457 | -87.7011
-17 | -1.6558 | 0.01807 | -0.0426 | -91.6325
-16.5 | -1.6167 | 0.01702 | -0.0403 | -94.9882
-16 | -1.5748 | 0.01608 | -0.0382 | -97.9353
-15.5 | -1.5307 | 0.0152 | -0.0365 | -100.7039
-15 | -1.4862 | 0.01427 | -0.0347 | -104.1486
-14.5 | -1.4406 | 0.01335 | -0.0332 | -107.9101
-14 | -1.3932 | 0.01253 | -0.0319 | -111.1891
-13.5 | -1.3438 | 0.01187 | -0.0308 | -113.2098
-13 | -1.2932 | 0.01128 | -0.0299 | -114.6454
-12.5 | -1.2419 | 0.01071 | -0.0291 | -115.957
-12 | -1.1902 | 0.01021 | -0.0284 | -116.572
-11.5 | -1.1383 | 0.00966 | -0.0277 | -117.8364
-11 | -1.0857 | 0.00906 | -0.0272 | -119.8344
-10.5 | -1.0322 | 0.00857 | -0.0268 | -120.4434
-10 | -0.9779 | 0.00817 | -0.0265 | -119.694
-9 | -0.8706 | 0.00753 | -0.0256 | -115.6175
-8.5 | -0.8157 | 0.00724 | -0.0254 | -112.6657
-8 | -0.7615 | 0.00689 | -0.025 | -110.5225
-7.5 | -0.7065 | 0.00658 | -0.0248 | -107.3708
-7 | -0.6509 | 0.00632 | -0.0247 | -102.9905
-5.5 | -0.4841 | 0.00574 | -0.0245 | -84.338
-5 | -0.4297 | 0.00559 | -0.0241 | -76.8694
-4.5 | -0.3742 | 0.00546 | -0.024 | -68.5348
-4 | -0.3193 | 0.00538 | -0.0237 | -59.3494
-3.5 | -0.2653 | 0.00533 | -0.0233 | -49.7749
-3 | -0.2115 | 0.00526 | -0.0228 | -40.2091
-2.5 | -0.1574 | 0.00521 | -0.0224 | -30.2111
-2 | -0.1026 | 0.00511 | -0.0221 | -20.0783
-1.5 | -0.0486 | 0.00516 | -0.0217 | -9.4186
-1 | 0.0049 | 0.00519 | -0.0212 | 0.94412
-0.5 | 0.0587 | 0.00515 | -0.0208 | 11.3981
0 | 0.1114 | 0.00534 | -0.0202 | 20.8614
0.5 | 0.1643 | 0.00566 | -0.0196 | 29.0283
1 | 0.2192 | 0.00585 | -0.0194 | 37.4701
1.5 | 0.2741 | 0.00604 | -0.0192 | 45.3808
2 | 0.3294 | 0.0062 | -0.0191 | 53.129
2.5 | 0.3848 | 0.00637 | -0.019 | 60.4082
3 | 0.4395 | 0.00658 | -0.0188 | 66.7933
3.5 | 0.4945 | 0.00675 | -0.0186 | 73.2593
4 | 0.5501 | 0.00688 | -0.0186 | 79.9564
4.5 | 0.6053 | 0.00704 | -0.0185 | 85.9801
5 | 0.6605 | 0.00719 | -0.0184 | 91.8637
5.5 | 0.7156 | 0.00735 | -0.0183 | 97.3605
6 | 0.7702 | 0.00757 | -0.0181 | 101.7437
6.5 | 0.825 | 0.00774 | -0.018 | 106.5891
7 | 0.879 | 0.00799 | -0.0177 | 110.0125
7.5 | 0.933 | 0.00823 | -0.0174 | 113.3657
8 | 0.9869 | 0.00847 | -0.0171 | 116.5171
8.5 | 1.0397 | 0.00879 | -0.0166 | 118.2821
9 | 1.0928 | 0.00908 | -0.0162 | 120.3524
9.5 | 1.1455 | 0.00939 | -0.0157 | 121.9915
10 | 1.1967 | 0.00982 | -0.015 | 121.8635
10.5 | 1.2484 | 0.01019 | -0.0144 | 122.5123
11 | 1.2983 | 0.01068 | -0.0135 | 121.5637
11.5 | 1.3482 | 0.01116 | -0.0125 | 120.8065
12 | 1.3971 | 0.01166 | -0.0115 | 119.8199
12.5 | 1.4423 | 0.01155 | -0.0102 | 124.8745
13 | 1.4886 | 0.01194 | -0.0087 | 124.6734
13.5 | 1.529 | 0.01255 | -0.006 | 121.8327
14 | 1.5778 | 0.01342 | -0.0053 | 117.5708
14.5 | 1.6206 | 0.01421 | -0.0034 | 114.0464
15 | 1.6621 | 0.01502 | -0.0013 | 110.6591
15.5 | 1.7001 | 0.01593 | 0.0012 | 106.7232
16 | 1.7281 | 0.01699 | 0.0056 | 101.7128
16.5 | 1.7529 | 0.01826 | 0.01 | 95.9967
17 | 1.7742 | 0.01983 | 0.0142 | 89.4705
17.5 | 1.7938 | 0.02159 | 0.0183 | 83.0848
18 | 1.8111 | 0.02358 | 0.0222 | 76.8066
18.5 | 1.8262 | 0.0259 | 0.0255 | 70.5097
19 | 1.8376 | 0.02875 | 0.0283 | 63.9165
19.5 | 1.8441 | 0.03225 | 0.0305 | 57.1814
20 | 1.8458 | 0.03654 | 0.032 | 50.5145

## 133. Re 16M Mach 0.25 (1)
BIGFOIL.COM POLAR EXPORT
rc1064c
RC10-64C |  |  |  | Cl Max: | 1.102 | at alpha= | 11 | deg
JavaFoil+Calcfoil stall+Eppler ext transition |  |  |  | L/D Max: | 88.31 | at alpha= | 8 | deg
Re: | 16000000 |  |  | Cd Min: | 0.00778 | at alpha= | -0.5 | deg
Mach: | 0.25 |  |  | Cl=0 at alpha= | -0.76613 | deg
|  |  |  | @ Cl=0.1, Cd= | 0.007894
|  |  |  | @ Cl=0.4, Cd= | 0.0086133
|  |  |  | @ Cl=0.6, Cd= | 0.13792
alpha (deg) | Cl | Cd | Cm | Cl/Cd
-14.5 | -0.456 | 0.10191 | 0.006 | -4.479
-14 | -0.516 | 0.09325 | 0.005 | -5.533
-13.5 | -0.569 | 0.08892 | 0.005 | -6.404
-13 | -0.61 | 0.09355 | 0.004 | -6.524
-12.5 | -0.645 | 0.07735 | 0.004 | -8.342
-12 | -0.676 | 0.06539 | 0.004 | -10.344
-11.5 | -0.7 | 0.05683 | 0.004 | -12.315
-11 | -0.711 | 0.05341 | 0.003 | -13.315
-10.5 | -0.718 | 0.04839 | 0.003 | -14.832
-10 | -0.716 | 0.04574 | 0.002 | -15.658
-9.5 | -0.836 | 0.01159 | 0.002 | -72.121
-9 | -0.82 | 0.01105 | 0.001 | -74.219
-8.5 | -0.798 | 0.01052 | 0 | -75.834
-8 | -0.769 | 0.0101 | 0 | -76.14
-7.5 | -0.735 | 0.00972 | -0.001 | -75.553
-7 | -0.696 | 0.00938 | -0.002 | -74.176
-6.5 | -0.652 | 0.00912 | -0.003 | -71.553
-6 | -0.605 | 0.00895 | -0.004 | -67.593
-5.5 | -0.555 | 0.00869 | -0.005 | -63.814
-5 | -0.502 | 0.00849 | -0.006 | -59.134
-4.5 | -0.447 | 0.00852 | -0.006 | -52.407
-4 | -0.39 | 0.00814 | -0.007 | -47.848
-3.5 | -0.331 | 0.00798 | -0.008 | -41.503
-3 | -0.272 | 0.00787 | -0.009 | -34.569
-2.5 | -0.212 | 0.00814 | -0.01 | -26.009
-2 | -0.151 | 0.00793 | -0.011 | -19.028
-1.5 | -0.09 | 0.00783 | -0.012 | -11.465
-1 | -0.029 | 0.00805 | -0.013 | -3.547
-0.5 | 0.033 | 0.00778 | -0.013 | 4.225
0 | 0.095 | 0.00789 | -0.014 | 12.031
0.5 | 0.157 | 0.00794 | -0.015 | 19.742
1 | 0.215 | 0.00821 | -0.016 | 26.175
1.5 | 0.276 | 0.00845 | -0.017 | 32.621
2 | 0.336 | 0.00854 | -0.018 | 39.366
2.5 | 0.396 | 0.00859 | -0.018 | 46.097
3 | 0.456 | 0.00894 | -0.019 | 50.97
3.5 | 0.515 | 0.00915 | -0.02 | 56.277
4 | 0.573 | 0.00937 | -0.021 | 61.22
4.5 | 0.631 | 0.00956 | -0.022 | 66.036
5 | 0.688 | 0.0098 | -0.023 | 70.224
5.5 | 0.743 | 0.00954 | -0.024 | 77.937
6 | 0.796 | 0.00973 | -0.024 | 81.772
6.5 | 0.846 | 0.01007 | -0.025 | 84.012
7 | 0.893 | 0.01034 | -0.026 | 86.351
7.5 | 0.937 | 0.01066 | -0.027 | 87.862
8 | 0.976 | 0.01105 | -0.028 | 88.31
8.5 | 1.011 | 0.01206 | -0.029 | 83.888
9 | 1.042 | 0.01195 | -0.029 | 87.175
9.5 | 1.066 | 0.01243 | -0.03 | 85.77
10 | 1.085 | 0.01303 | -0.031 | 83.251
10.5 | 1.097 | 0.01362 | -0.032 | 80.531
11 | 1.102 | 0.01437 | -0.033 | 76.717
11.5 | 1.1 | 0.0151 | -0.033 | 72.853
12 | 1.083 | 0.01558 | -0.034 | 69.515
12.5 | 1.013 | 0.02173 | -0.034 | 46.603
13 | 0.879 | 0.05218 | -0.029 | 16.85
13.5 | 0.786 | 0.08233 | -0.024 | 9.542
14 | 0.719 | 0.09893 | -0.021 | 7.265
14.5 | 0.655 | 0.10701 | -0.021 | 6.118
15 | 0.585 | 0.1181 | -0.02 | 4.956
15.5 | 0.512 | 0.1312 | -0.02 | 3.901
16 | 0.434 | 0.13792 | -0.02 | 3.148

## 134. Re 16M Mach 0.25 (2)
BIGFOIL.COM POLAR EXPORT
rc1064c
RC10-64C |  |  |  | Cl Max: | 1.738 | at alpha= | 17 | deg
XFOIL ncrit=9 |  |  |  | L/D Max: | 120.747 | at alpha= | 10 | deg
Re: | 16000000 |  |  | Cd Min: | 0.20938 | at alpha= | -20 | deg
Mach: | 0.25 |  |  | Cl=0 at alpha= | -1.0446 | deg
|  |  |  | @ Cl=0.1, Cd= | 0.0052918
|  |  |  | @ Cl=0.4, Cd= | 0.0064564
|  |  |  | @ Cl=0.6, Cd= | 0.0070347
alpha (deg) | Cl | Cd | Cm | Cl/Cd
-20 | -0.8202 | 0.20938 | 0.0315 | -3.9173
-19 | -0.8485 | 0.18 | 0.0145 | -4.7139
-18.5 | -0.9433 | 0.1495 | -0.0043 | -6.3097
-18 | -1.4226 | 0.06251 | -0.0669 | -22.758
-17.5 | -1.4814 | 0.04592 | -0.0803 | -32.2605
-17 | -1.5208 | 0.03641 | -0.0831 | -41.7687
-16.5 | -1.549 | 0.03003 | -0.08 | -51.5818
-16 | -1.564 | 0.02553 | -0.0736 | -61.2613
-15.5 | -1.5633 | 0.02224 | -0.0658 | -70.2923
-15 | -1.5426 | 0.0197 | -0.0592 | -78.3046
-14.5 | -1.5057 | 0.01762 | -0.0545 | -85.454
-14 | -1.461 | 0.01599 | -0.0506 | -91.3696
-13.5 | -1.4116 | 0.01467 | -0.0473 | -96.2236
-13 | -1.3601 | 0.01345 | -0.0443 | -101.1227
-12.5 | -1.3075 | 0.01232 | -0.0416 | -106.1282
-12 | -1.2525 | 0.01146 | -0.0393 | -109.2932
-11.5 | -1.1957 | 0.01076 | -0.0374 | -111.1245
-11 | -1.138 | 0.01007 | -0.0359 | -113.0089
-10.5 | -1.0807 | 0.00936 | -0.0344 | -115.4594
-10 | -1.0231 | 0.00875 | -0.033 | -116.9257
-9 | -0.9084 | 0.0079 | -0.0305 | -114.9873
-8.5 | -0.8499 | 0.00756 | -0.0297 | -112.4206
-8 | -0.7918 | 0.00721 | -0.0289 | -109.8197
-7.5 | -0.7339 | 0.00683 | -0.0282 | -107.4524
-7 | -0.6757 | 0.00649 | -0.0276 | -104.114
-6.5 | -0.6173 | 0.00624 | -0.0272 | -98.9263
-6 | -0.5586 | 0.00601 | -0.0269 | -92.9451
-5.5 | -0.5007 | 0.00584 | -0.0264 | -85.7363
-5 | -0.4442 | 0.00568 | -0.0258 | -78.2042
-4.5 | -0.3867 | 0.00551 | -0.0254 | -70.1815
-4 | -0.3295 | 0.00542 | -0.025 | -60.7934
-3.5 | -0.2737 | 0.00536 | -0.0244 | -51.0634
-3 | -0.2177 | 0.0053 | -0.0239 | -41.0755
-2.5 | -0.1623 | 0.00523 | -0.0233 | -31.0325
-2 | -0.1056 | 0.00511 | -0.023 | -20.6654
-1.5 | -0.05 | 0.00516 | -0.0224 | -9.6899
-1 | 0.0049 | 0.00519 | -0.0218 | 0.94412
-0.5 | 0.0603 | 0.00516 | -0.0214 | 11.686
0 | 0.1145 | 0.00534 | -0.0207 | 21.4419
0.5 | 0.1687 | 0.00567 | -0.02 | 29.7531
1 | 0.2252 | 0.00586 | -0.0197 | 38.43
1.5 | 0.2817 | 0.00606 | -0.0194 | 46.4851
2 | 0.3386 | 0.00624 | -0.0192 | 54.2628
3 | 0.4521 | 0.00664 | -0.0187 | 68.0873
3.5 | 0.5092 | 0.00681 | -0.0185 | 74.7724
4 | 0.5668 | 0.00693 | -0.0183 | 81.7893
4.5 | 0.6239 | 0.00711 | -0.018 | 87.7496
5 | 0.6815 | 0.00726 | -0.0178 | 93.8705
5.5 | 0.7385 | 0.00748 | -0.0174 | 98.7299
6 | 0.7958 | 0.00767 | -0.017 | 103.7549
6.5 | 0.8528 | 0.00789 | -0.0165 | 108.0862
7 | 0.9093 | 0.00817 | -0.0158 | 111.2974
7.5 | 0.9663 | 0.00841 | -0.0152 | 114.8989
8 | 1.0224 | 0.00874 | -0.0143 | 116.9794
8.5 | 1.0786 | 0.00907 | -0.0134 | 118.9195
9 | 1.1349 | 0.0094 | -0.0124 | 120.734
9.5 | 1.1896 | 0.00988 | -0.011 | 120.4049
10 | 1.2449 | 0.01031 | -0.0097 | 120.7468
10.5 | 1.2982 | 0.0109 | -0.0079 | 119.1009
11 | 1.3517 | 0.01149 | -0.0061 | 117.6414
11.5 | 1.4034 | 0.01221 | -0.0039 | 114.9386
12 | 1.4545 | 0.01294 | -0.0016 | 112.4034
13 | 1.5503 | 0.01379 | 0.0039 | 112.422
13.5 | 1.5913 | 0.01459 | 0.0083 | 109.0679
14 | 1.6379 | 0.01582 | 0.0113 | 103.5335
14.5 | 1.6688 | 0.01716 | 0.017 | 97.2494
15 | 1.6945 | 0.0188 | 0.023 | 90.133
15.5 | 1.714 | 0.02096 | 0.0288 | 81.7748
16 | 1.7285 | 0.02353 | 0.0344 | 73.4594
16.5 | 1.7375 | 0.02674 | 0.0394 | 64.9776
17 | 1.738 | 0.03103 | 0.0432 | 56.0103
17.5 | 1.7291 | 0.03669 | 0.0454 | 47.1273
18 | 1.707 | 0.04441 | 0.0453 | 38.4373
18.5 | 1.6765 | 0.05425 | 0.0423 | 30.9032
19 | 1.6327 | 0.06698 | 0.0361 | 24.3759
19.5 | 1.5701 | 0.08347 | 0.0265 | 18.8104
20 | 1.474 | 0.10577 | 0.0129 | 13.9359

## 135. Re 16M Mach 0.50 (1)
BIGFOIL.COM POLAR EXPORT
rc1064c
RC10-64C |  |  |  | Cl Max: | 1.126 | at alpha= | 20 | deg
JavaFoil+Calcfoil stall+Eppler ext transition |  |  |  | L/D Max: | 80.309 | at alpha= | 6.5 | deg
Re: | 16000000 |  |  | Cd Min: | 0.00805 | at alpha= | -1.5 | deg
Mach: | 0.5 |  |  | Cl=0 at alpha= | -0.76812 | deg
|  |  |  | @ Cl=0.1, Cd= | 0.0082461
|  |  |  | @ Cl=0.4, Cd= | 0.0089643
|  |  |  | @ Cl=0.6, Cd= | 0.0097439
alpha (deg) | Cl | Cd | Cm | Cl/Cd
-20 | -1.043 | 0.17852 | 0.012 | -5.843
-19.5 | -1.016 | 0.17276 | 0.012 | -5.884
-19 | -0.99 | 0.16764 | 0.011 | -5.904
-18.5 | -0.964 | 0.15495 | 0.011 | -6.22
-18 | -0.942 | 0.13517 | 0.01 | -6.966
-17.5 | -0.917 | 0.12454 | 0.01 | -7.364
-17 | -0.895 | 0.11288 | 0.01 | -7.925
-16.5 | -0.858 | 0.12918 | 0.008 | -6.638
-16 | -0.83 | 0.12387 | 0.008 | -6.698
-15.5 | -0.802 | 0.1204 | 0.007 | -6.664
-15 | -0.776 | 0.10992 | 0.007 | -7.059
-14.5 | -0.751 | 0.10326 | 0.006 | -7.269
-14 | -0.725 | 0.09432 | 0.006 | -7.691
-13.5 | -0.698 | 0.08933 | 0.006 | -7.818
-13 | -0.675 | 0.08033 | 0.005 | -8.403
-12.5 | -0.66 | 0.06545 | 0.005 | -10.09
-12 | -0.613 | 0.08856 | 0.004 | -6.927
-11.5 | -0.588 | 0.07967 | 0.003 | -7.379
-11 | -0.561 | 0.07459 | 0.003 | -7.517
-10.5 | -0.534 | 0.06792 | 0.002 | -7.869
-10 | -0.509 | 0.06174 | 0.002 | -8.25
-9.5 | -0.485 | 0.05496 | 0.001 | -8.831
-9 | -0.45 | 0.06355 | 0.001 | -7.083
-8.5 | -0.423 | 0.06234 | 0 | -6.778
-8 | -0.397 | 0.05359 | 0 | -7.411
-7.5 | -0.373 | 0.04719 | -0.001 | -7.897
-7 | -0.355 | 0.0366 | -0.002 | -9.687
-6.5 | -0.575 | 0.01067 | -0.003 | -53.927
-6 | -0.604 | 0.00982 | -0.004 | -61.581
-5.5 | -0.582 | 0.00952 | -0.005 | -61.098
-5 | -0.54 | 0.00905 | -0.006 | -59.702
-4.5 | -0.488 | 0.00894 | -0.007 | -54.568
-4 | -0.43 | 0.00872 | -0.008 | -49.271
-3.5 | -0.367 | 0.0085 | -0.009 | -43.184
-3 | -0.302 | 0.00816 | -0.01 | -37.045
-2.5 | -0.236 | 0.00841 | -0.011 | -28.058
-2 | -0.168 | 0.00826 | -0.012 | -20.373
-1.5 | -0.1 | 0.00805 | -0.013 | -12.447
-1 | -0.032 | 0.00824 | -0.014 | -3.87
-0.5 | 0.037 | 0.0085 | -0.015 | 4.318
0 | 0.104 | 0.00823 | -0.016 | 12.684
0.5 | 0.172 | 0.00832 | -0.017 | 20.706
1 | 0.24 | 0.00863 | -0.018 | 27.828
1.5 | 0.308 | 0.00876 | -0.019 | 35.119
2 | 0.375 | 0.00883 | -0.02 | 42.468
2.5 | 0.442 | 0.00919 | -0.021 | 48.061
3 | 0.508 | 0.00943 | -0.022 | 53.848
3.5 | 0.573 | 0.00963 | -0.022 | 59.499
4 | 0.637 | 0.0099 | -0.023 | 64.317
4.5 | 0.699 | 0.01022 | -0.024 | 68.41
5 | 0.759 | 0.01056 | -0.025 | 71.846
5.5 | 0.813 | 0.01084 | -0.026 | 75.072
6 | 0.86 | 0.01131 | -0.027 | 76.041
6.5 | 0.895 | 0.01115 | -0.028 | 80.309
7 | 0.91 | 0.01191 | -0.029 | 76.473
7.5 | 0.884 | 0.01278 | -0.03 | 69.213
8 | 0.575 | 0.01681 | -0.03 | 34.169
8.5 | 0.507 | 0.05899 | -0.017 | 8.597
9 | 0.55 | 0.0495 | -0.023 | 11.113
9.5 | 0.565 | 0.06092 | -0.02 | 9.281
10 | 0.593 | 0.06398 | -0.021 | 9.273
10.5 | 0.615 | 0.07404 | -0.019 | 8.306
11 | 0.644 | 0.07591 | -0.021 | 8.485
11.5 | 0.668 | 0.08623 | -0.02 | 7.752
12 | 0.708 | 0.07152 | -0.025 | 9.893
12.5 | 0.729 | 0.07954 | -0.024 | 9.162
13 | 0.754 | 0.08722 | -0.024 | 8.644
13.5 | 0.783 | 0.09078 | -0.025 | 8.624
14 | 0.816 | 0.09038 | -0.027 | 9.027
14.5 | 0.836 | 0.10321 | -0.026 | 8.095
15 | 0.86 | 0.11037 | -0.026 | 7.796
15.5 | 0.885 | 0.12196 | -0.026 | 7.259
16 | 0.913 | 0.12788 | -0.027 | 7.14
16.5 | 0.941 | 0.12581 | -0.028 | 7.483
17 | 0.967 | 0.13584 | -0.029 | 7.121
17.5 | 0.992 | 0.14943 | -0.029 | 6.639
18 | 1.018 | 0.15991 | -0.029 | 6.367
18.5 | 1.044 | 0.16546 | -0.03 | 6.312
19 | 1.071 | 0.16901 | -0.031 | 6.338
19.5 | 1.099 | 0.17508 | -0.032 | 6.276
20 | 1.126 | 0.1813 | -0.033 | 6.214

## 136. Re 16M Mach 0.50 (2)
BIGFOIL.COM POLAR EXPORT
rc1064c
RC10-64C |  |  |  | Cl Max: | 1.2041 | at alpha= | 9 | deg
XFOIL ncrit=9 |  |  |  | L/D Max: | 117.474 | at alpha= | 7.5 | deg
Re: | 16000000 |  |  | Cd Min: | 0.26066 | at alpha= | -20 | deg
Mach: | 0.5 |  |  | Cl=0 at alpha= | -1.0474 | deg
|  |  |  | @ Cl=0.1, Cd= | 0.0053128
|  |  |  | @ Cl=0.4, Cd= | 0.0064911
|  |  |  | @ Cl=0.6, Cd= | 0.007121
alpha (deg) | Cl | Cd | Cm | Cl/Cd
-20 | -0.8131 | 0.26066 | 0.0495 | -3.1194
-19.5 | -0.7929 | 0.25193 | 0.0443 | -3.1473
-19 | -0.7724 | 0.24374 | 0.0394 | -3.169
-18.5 | -0.7526 | 0.23513 | 0.0344 | -3.2008
-18 | -0.7353 | 0.22526 | 0.0292 | -3.2642
-17.5 | -0.7181 | 0.21589 | 0.0242 | -3.3262
-17 | -0.6997 | 0.20765 | 0.0197 | -3.3696
-16.5 | -0.6859 | 0.19766 | 0.0146 | -3.4701
-16 | -0.6714 | 0.18836 | 0.0098 | -3.5645
-15.5 | -0.6577 | 0.17917 | 0.0051 | -3.6708
-15 | -0.6453 | 0.17017 | 0.0007 | -3.7921
-14.5 | -0.6429 | 0.15881 | -0.0049 | -4.0482
-14 | -0.6327 | 0.15001 | -0.009 | -4.2177
-13.5 | -0.6274 | 0.1406 | -0.0134 | -4.4623
-13 | -0.6286 | 0.13014 | -0.0184 | -4.8302
-12.5 | -0.6366 | 0.119 | -0.0239 | -5.3496
-12 | -0.6524 | 0.10708 | -0.0301 | -6.0926
-11.5 | -0.6593 | 0.09717 | -0.0351 | -6.785
-11 | -0.669 | 0.0871 | -0.0406 | -7.6808
-10.5 | -0.6798 | 0.07681 | -0.0468 | -8.8504
-10 | -0.6909 | 0.06577 | -0.055 | -10.5048
-8.5 | -0.7613 | 0.03499 | -0.069 | -21.7576
-8 | -0.7821 | 0.02514 | -0.0641 | -31.1098
-7.5 | -0.7983 | 0.01577 | -0.0559 | -50.6214
-7 | -0.7779 | 0.00948 | -0.0478 | -82.057
-6.5 | -0.7174 | 0.00758 | -0.0428 | -94.6438
-6 | -0.6482 | 0.00679 | -0.0395 | -95.4639
-5.5 | -0.5789 | 0.00635 | -0.0369 | -91.1654
-5 | -0.5107 | 0.0061 | -0.0347 | -83.7213
-4.5 | -0.4433 | 0.00584 | -0.0329 | -75.9075
-4 | -0.3764 | 0.00564 | -0.0315 | -66.7376
-3.5 | -0.3112 | 0.00555 | -0.03 | -56.0721
-3 | -0.246 | 0.00543 | -0.0289 | -45.3039
-2.5 | -0.1824 | 0.00534 | -0.0277 | -34.1573
-2 | -0.1188 | 0.00524 | -0.0267 | -22.6718
-1.5 | -0.0554 | 0.00519 | -0.0259 | -10.6744
-1 | 0.0058 | 0.00526 | -0.0247 | 1.1027
-0.5 | 0.0672 | 0.00527 | -0.0237 | 12.7514
0 | 0.1285 | 0.00535 | -0.0227 | 24.0187
0.5 | 0.1886 | 0.00572 | -0.0215 | 32.972
1 | 0.2512 | 0.00598 | -0.0207 | 42.0067
1.5 | 0.3155 | 0.00617 | -0.0202 | 51.1345
2 | 0.3792 | 0.00641 | -0.0195 | 59.1576
2.5 | 0.4433 | 0.00666 | -0.0187 | 66.5616
3 | 0.5082 | 0.00688 | -0.0179 | 73.8663
3.5 | 0.5745 | 0.00704 | -0.0171 | 81.6051
4 | 0.6406 | 0.00725 | -0.0161 | 88.3586
4.5 | 0.7077 | 0.00744 | -0.0149 | 95.121
5 | 0.7747 | 0.0077 | -0.0134 | 100.6104
5.5 | 0.843 | 0.00795 | -0.0116 | 106.0377
6 | 0.9111 | 0.00828 | -0.0094 | 110.0362
6.5 | 0.9805 | 0.00862 | -0.0069 | 113.7471
7 | 1.0507 | 0.00901 | -0.0038 | 116.6149
7.5 | 1.1207 | 0.00954 | 0.0001 | 117.4738
8 | 1.1901 | 0.01029 | 0.0051 | 115.656
9 | 1.2041 | 0.01998 | 0.0282 | 60.2653
9.5 | 1.1663 | 0.02582 | 0.0409 | 45.1704
10 | 1.1263 | 0.03262 | 0.0485 | 34.5279
10.5 | 1.0861 | 0.04119 | 0.0496 | 26.3681
11 | 1.0516 | 0.05181 | 0.0446 | 20.2972
11.5 | 1.0243 | 0.06453 | 0.0352 | 15.8732
12 | 1.0054 | 0.07812 | 0.0259 | 12.8699
12.5 | 0.986 | 0.08998 | 0.0205 | 10.958
13 | 0.9678 | 0.10142 | 0.0145 | 9.5425
13.5 | 0.9512 | 0.11277 | 0.0083 | 8.4349
14 | 0.9369 | 0.12415 | 0.002 | 7.5465

## 137. Re 18M Mach 0.00 (1)
BIGFOIL.COM POLAR EXPORT
rc1064c
RC10-64C |  |  |  | Cl Max: | 1.177 | at alpha= | 12 | deg
JavaFoil+Calcfoil stall+Eppler ext transition |  |  |  | L/D Max: | 92.271 | at alpha= | 9 | deg
Re: | 18000000 |  |  | Cd Min: | 0.00769 | at alpha= | -1.5 | deg
Mach: | 0 |  |  | Cl=0 at alpha= | -0.76667 | deg
|  |  |  | @ Cl=0.1, Cd= | 0.007766
|  |  |  | @ Cl=0.4, Cd= | 0.0083276
|  |  |  | @ Cl=0.6, Cd= | 0.0092471
alpha (deg) | Cl | Cd | Cm | Cl/Cd
-16.5 | -0.665 | 0.11461 | 0.007 | -5.805
-16 | -0.692 | 0.10405 | 0.007 | -6.65
-15.5 | -0.717 | 0.0962 | 0.007 | -7.45
-15 | -0.74 | 0.08903 | 0.007 | -8.315
-14.5 | -0.763 | 0.08169 | 0.007 | -9.338
-14 | -0.787 | 0.07178 | 0.006 | -10.965
-13.5 | -0.803 | 0.06691 | 0.006 | -11.995
-13 | -0.814 | 0.06265 | 0.005 | -12.989
-12.5 | -0.814 | 0.05811 | 0.005 | -14.007
-12 | -0.81 | 0.05463 | 0.004 | -14.823
-11.5 | -0.946 | 0.01181 | 0.005 | -80.145
-11 | -0.933 | 0.01148 | 0.004 | -81.274
-10.5 | -0.916 | 0.01105 | 0.004 | -82.892
-10 | -0.895 | 0.01111 | 0.003 | -80.557
-9.5 | -0.87 | 0.01075 | 0.002 | -80.883
-9 | -0.84 | 0.01034 | 0.001 | -81.241
-8.5 | -0.807 | 0.01001 | 0 | -80.679
-8 | -0.771 | 0.00964 | 0 | -79.939
-7.5 | -0.73 | 0.00933 | -0.001 | -78.27
-7 | -0.687 | 0.00909 | -0.002 | -75.596
-6.5 | -0.641 | 0.00887 | -0.003 | -72.296
-6 | -0.592 | 0.00865 | -0.004 | -68.458
-5.5 | -0.541 | 0.00846 | -0.005 | -63.957
-5 | -0.489 | 0.00836 | -0.005 | -58.447
-4.5 | -0.434 | 0.00815 | -0.006 | -53.283
-4 | -0.378 | 0.00793 | -0.007 | -47.708
-3.5 | -0.321 | 0.00793 | -0.008 | -40.499
-3 | -0.264 | 0.00808 | -0.009 | -32.623
-2.5 | -0.205 | 0.00799 | -0.01 | -25.687
-2 | -0.146 | 0.00779 | -0.011 | -18.768
-1.5 | -0.087 | 0.00769 | -0.011 | -11.309
-1 | -0.028 | 0.00808 | -0.012 | -3.422
-0.5 | 0.032 | 0.00804 | -0.013 | 3.958
0 | 0.092 | 0.00777 | -0.014 | 11.833
0.5 | 0.152 | 0.00774 | -0.015 | 19.595
1 | 0.212 | 0.00795 | -0.016 | 26.6
1.5 | 0.271 | 0.00815 | -0.016 | 33.267
2 | 0.331 | 0.00823 | -0.017 | 40.187
2.5 | 0.39 | 0.00827 | -0.018 | 47.147
3 | 0.449 | 0.00861 | -0.019 | 52.113
3.5 | 0.499 | 0.00892 | -0.02 | 55.983
4 | 0.556 | 0.00909 | -0.02 | 61.159
4.5 | 0.612 | 0.00929 | -0.021 | 65.936
5 | 0.668 | 0.00938 | -0.022 | 71.204
5.5 | 0.722 | 0.00922 | -0.023 | 78.353
6 | 0.774 | 0.00943 | -0.024 | 82.119
6.5 | 0.825 | 0.00962 | -0.024 | 85.69
7 | 0.873 | 0.00985 | -0.025 | 88.609
7.5 | 0.919 | 0.01068 | -0.026 | 86.029
8 | 0.962 | 0.01048 | -0.027 | 91.771
8.5 | 1.002 | 0.01136 | -0.028 | 88.207
9 | 1.039 | 0.01126 | -0.028 | 92.271
9.5 | 1.073 | 0.01163 | -0.029 | 92.218
10 | 1.102 | 0.012 | -0.03 | 91.88
10.5 | 1.128 | 0.01307 | -0.031 | 86.293
11 | 1.15 | 0.01293 | -0.032 | 88.936
11.5 | 1.168 | 0.01344 | -0.032 | 86.954
12 | 1.177 | 0.01343 | -0.033 | 87.701
12.5 | 1.174 | 0.01405 | -0.034 | 83.574
13 | 1.165 | 0.0151 | -0.035 | 77.13
13.5 | 1.15 | 0.01598 | -0.035 | 71.965
14 | 1.115 | 0.01944 | -0.035 | 57.351
14.5 | 1.06 | 0.02687 | -0.035 | 39.431
15 | 0.949 | 0.06401 | -0.03 | 14.819
15.5 | 0.881 | 0.09657 | -0.025 | 9.126
16 | 0.855 | 0.10005 | -0.026 | 8.546
16.5 | 0.825 | 0.10548 | -0.026 | 7.824
17 | 0.789 | 0.11849 | -0.025 | 6.657

## 138. Re 18M Mach 0.00 (2)
BIGFOIL.COM POLAR EXPORT
rc1064c
RC10-64C |  |  |  | Cl Max: | 1.879 | at alpha= | 20 | deg
XFOIL ncrit=9 |  |  |  | L/D Max: | 128.242 | at alpha= | 13 | deg
Re: | 18000000 |  |  | Cd Min: | 0.03083 | at alpha= | 20 | deg
Mach: | 0 |  |  | Cl=0 at alpha= | -1.0365 | deg
|  |  |  | @ Cl=0.1, Cd= | 0.0053648
|  |  |  | @ Cl=0.4, Cd= | 0.0063318
|  |  |  | @ Cl=0.6, Cd= | 0.0069018
alpha (deg) | Cl | Cd | Cm | Cl/Cd
-20 | -1.7903 | 0.02537 | -0.0582 | -70.5676
-19.5 | -1.7805 | 0.02311 | -0.0542 | -77.0446
-19 | -1.7654 | 0.02128 | -0.0499 | -82.9605
-18.5 | -1.7457 | 0.01973 | -0.0455 | -88.4795
-18 | -1.7223 | 0.01857 | -0.0411 | -92.7464
-17.5 | -1.6872 | 0.01753 | -0.0387 | -96.2464
-17 | -1.6488 | 0.0166 | -0.0366 | -99.3253
-16.5 | -1.6077 | 0.01575 | -0.0349 | -102.0762
-16 | -1.5647 | 0.01496 | -0.0335 | -104.5922
-15.5 | -1.521 | 0.01413 | -0.0321 | -107.6433
-15 | -1.4764 | 0.01329 | -0.0308 | -111.091
-14.5 | -1.4306 | 0.01249 | -0.0296 | -114.5396
-14 | -1.3828 | 0.01183 | -0.0287 | -116.8893
-13.5 | -1.3336 | 0.01125 | -0.028 | -118.5422
-13 | -1.2836 | 0.01071 | -0.0274 | -119.8506
-12.5 | -1.2333 | 0.01027 | -0.0268 | -120.0876
-12 | -1.1815 | 0.00976 | -0.0264 | -121.0553
-11.5 | -1.1299 | 0.0092 | -0.026 | -122.8152
-11 | -1.078 | 0.00865 | -0.0256 | -124.6243
-10.5 | -1.025 | 0.00822 | -0.0253 | -124.6959
-10 | -0.9728 | 0.00787 | -0.0249 | -123.6086
-9.5 | -0.9194 | 0.0076 | -0.0246 | -120.9737
-8 | -0.757 | 0.00672 | -0.0242 | -112.6488
-7.5 | -0.7024 | 0.0064 | -0.0241 | -109.75
-7 | -0.6475 | 0.00617 | -0.0241 | -104.9433
-6.5 | -0.5921 | 0.00597 | -0.0241 | -99.1792
-6 | -0.5368 | 0.00579 | -0.0241 | -92.7116
-5.5 | -0.4826 | 0.00567 | -0.0238 | -85.1146
-5 | -0.4283 | 0.00552 | -0.0236 | -77.5906
-4.5 | -0.3733 | 0.00539 | -0.0235 | -69.2579
-4 | -0.3191 | 0.00534 | -0.0232 | -59.7566
-3.5 | -0.2654 | 0.0053 | -0.0228 | -50.0755
-3 | -0.2119 | 0.00527 | -0.0223 | -40.2087
-2.5 | -0.1575 | 0.00517 | -0.0221 | -30.4642
-2 | -0.1032 | 0.00509 | -0.0218 | -20.275
-1.5 | -0.0495 | 0.00516 | -0.0214 | -9.593
-1 | 0.0039 | 0.00518 | -0.0209 | 0.7529
-0.5 | 0.0576 | 0.0052 | -0.0206 | 11.0769
0.5 | 0.1631 | 0.00561 | -0.0195 | 29.0731
1 | 0.2181 | 0.00576 | -0.0194 | 37.8646
1.5 | 0.273 | 0.00593 | -0.0192 | 46.0371
2 | 0.328 | 0.0061 | -0.0191 | 53.7705
3.5 | 0.4926 | 0.00663 | -0.0188 | 74.2986
4 | 0.5479 | 0.00675 | -0.0188 | 81.1704
4.5 | 0.6028 | 0.00691 | -0.0188 | 87.2359
5 | 0.6578 | 0.00705 | -0.0187 | 93.305
5.5 | 0.7125 | 0.00721 | -0.0187 | 98.8211
6 | 0.7668 | 0.00741 | -0.0185 | 103.4818
6.5 | 0.8212 | 0.00758 | -0.0185 | 108.3377
7 | 0.8747 | 0.00783 | -0.0182 | 111.7114
7.5 | 0.9285 | 0.00804 | -0.018 | 115.4851
8 | 0.9819 | 0.00828 | -0.0178 | 118.587
8.5 | 1.0343 | 0.00858 | -0.0175 | 120.5478
9 | 1.0871 | 0.00885 | -0.0172 | 122.8362
9.5 | 1.1392 | 0.00916 | -0.0168 | 124.3668
10 | 1.1901 | 0.00956 | -0.0162 | 124.4874
10.5 | 1.2414 | 0.0099 | -0.0157 | 125.3939
11 | 1.291 | 0.01036 | -0.015 | 124.6139
11.5 | 1.3405 | 0.01081 | -0.0143 | 124.0056
12 | 1.3892 | 0.01126 | -0.0135 | 123.3748
13 | 1.4812 | 0.01155 | -0.0114 | 128.2424
14.5 | 1.6129 | 0.01352 | -0.0069 | 119.2973
15 | 1.6552 | 0.01423 | -0.0053 | 116.3176
15.5 | 1.6953 | 0.01502 | -0.0034 | 112.8695
16 | 1.7315 | 0.0159 | -0.0009 | 108.8994
16.5 | 1.7583 | 0.01691 | 0.0033 | 103.9799
17 | 1.7819 | 0.01816 | 0.0075 | 98.1222
17.5 | 1.8038 | 0.0196 | 0.0114 | 92.0306
18 | 1.8227 | 0.0213 | 0.0152 | 85.5728
18.5 | 1.8421 | 0.02303 | 0.0186 | 79.987
19 | 1.8579 | 0.02515 | 0.0218 | 73.8728
19.5 | 1.8701 | 0.02776 | 0.0245 | 67.3667
20 | 1.879 | 0.03083 | 0.0267 | 60.9471

## 139. Re 18M Mach 0.10 (1)
BIGFOIL.COM POLAR EXPORT
rc1064c
RC10-64C |  |  |  | Cl Max: | 1.168 | at alpha= | 12 | deg
JavaFoil+Calcfoil stall+Eppler ext transition |  |  |  | L/D Max: | 92.161 | at alpha= | 9.5 | deg
Re: | 18000000 |  |  | Cd Min: | 0.00772 | at alpha= | -1.5 | deg
Mach: | 0.1 |  |  | Cl=0 at alpha= | -0.76667 | deg
|  |  |  | @ Cl=0.1, Cd= | 0.0077653
|  |  |  | @ Cl=0.4, Cd= | 0.0084023
|  |  |  | @ Cl=0.6, Cd= | 0.0092438
alpha (deg) | Cl | Cd | Cm | Cl/Cd
-16.5 | -0.619 | 0.11996 | 0.007 | -5.162
-16 | -0.647 | 0.11213 | 0.007 | -5.772
-15.5 | -0.676 | 0.10144 | 0.007 | -6.666
-15 | -0.704 | 0.09301 | 0.007 | -7.566
-14.5 | -0.729 | 0.08621 | 0.006 | -8.455
-14 | -0.755 | 0.07735 | 0.006 | -9.76
-13.5 | -0.78 | 0.06839 | 0.006 | -11.401
-13 | -0.795 | 0.06369 | 0.005 | -12.476
-12.5 | -0.798 | 0.05889 | 0.005 | -13.551
-12 | -0.797 | 0.05532 | 0.004 | -14.404
-11.5 | -0.935 | 0.012 | 0.005 | -77.883
-11 | -0.924 | 0.01153 | 0.004 | -80.169
-10.5 | -0.909 | 0.01115 | 0.004 | -81.528
-10 | -0.89 | 0.01121 | 0.003 | -79.37
-9.5 | -0.867 | 0.01085 | 0.002 | -79.834
-9 | -0.839 | 0.01038 | 0.001 | -80.769
-8.5 | -0.807 | 0.01011 | 0 | -79.779
-8 | -0.771 | 0.00982 | 0 | -78.549
-7.5 | -0.732 | 0.00943 | -0.001 | -77.588
-7 | -0.689 | 0.00909 | -0.002 | -75.728
-6.5 | -0.643 | 0.00891 | -0.003 | -72.152
-6 | -0.594 | 0.00866 | -0.004 | -68.64
-5.5 | -0.543 | 0.0085 | -0.005 | -63.969
-5 | -0.491 | 0.00839 | -0.005 | -58.468
-4.5 | -0.436 | 0.0081 | -0.006 | -53.796
-4 | -0.38 | 0.00796 | -0.007 | -47.733
-3.5 | -0.323 | 0.00797 | -0.008 | -40.532
-3 | -0.265 | 0.00805 | -0.009 | -32.885
-2.5 | -0.206 | 0.00796 | -0.01 | -25.906
-2 | -0.147 | 0.00785 | -0.011 | -18.721
-1.5 | -0.087 | 0.00772 | -0.011 | -11.327
-1 | -0.028 | 0.00811 | -0.012 | -3.427
-0.5 | 0.032 | 0.00809 | -0.013 | 3.95
0 | 0.092 | 0.00776 | -0.014 | 11.899
0.5 | 0.152 | 0.0078 | -0.015 | 19.562
1 | 0.213 | 0.00795 | -0.016 | 26.748
1.5 | 0.273 | 0.00816 | -0.017 | 33.377
2 | 0.332 | 0.00822 | -0.017 | 40.412
2.5 | 0.392 | 0.00833 | -0.018 | 47.025
3 | 0.444 | 0.0088 | -0.019 | 50.437
3.5 | 0.502 | 0.00887 | -0.02 | 56.542
4 | 0.559 | 0.00909 | -0.02 | 61.466
4.5 | 0.615 | 0.0093 | -0.021 | 66.146
5 | 0.671 | 0.00947 | -0.022 | 70.839
5.5 | 0.725 | 0.00931 | -0.023 | 77.942
6 | 0.778 | 0.00949 | -0.024 | 81.974
6.5 | 0.828 | 0.00972 | -0.025 | 85.17
7 | 0.876 | 0.00995 | -0.025 | 88.018
7.5 | 0.922 | 0.0107 | -0.026 | 86.157
8 | 0.964 | 0.01059 | -0.027 | 91.086
8.5 | 1.004 | 0.01141 | -0.028 | 87.971
9 | 1.04 | 0.01129 | -0.029 | 92.127
9.5 | 1.073 | 0.01164 | -0.029 | 92.161
10 | 1.101 | 0.01205 | -0.03 | 91.406
10.5 | 1.126 | 0.01257 | -0.031 | 89.554
11 | 1.146 | 0.01311 | -0.032 | 87.429
11.5 | 1.162 | 0.01361 | -0.032 | 85.36
12 | 1.168 | 0.01362 | -0.033 | 85.771
12.5 | 1.161 | 0.01416 | -0.034 | 81.99
13 | 1.148 | 0.01548 | -0.035 | 74.107
13.5 | 1.128 | 0.01649 | -0.035 | 68.404
14 | 1.076 | 0.02182 | -0.035 | 49.335
14.5 | 0.984 | 0.04237 | -0.033 | 23.216
15 | 0.879 | 0.08981 | -0.025 | 9.784
15.5 | 0.841 | 0.10219 | -0.024 | 8.226
16 | 0.813 | 0.10255 | -0.026 | 7.932
16.5 | 0.774 | 0.11485 | -0.024 | 6.743
17 | 0.739 | 0.1226 | -0.024 | 6.027

## 140. Re 18M Mach 0.10 (2)
BIGFOIL.COM POLAR EXPORT
rc1064c
RC10-64C |  |  |  | Cl Max: | 1.865 | at alpha= | 20 | deg
XFOIL ncrit=9 |  |  |  | L/D Max: | 126.294 | at alpha= | 13 | deg
Re: | 18000000 |  |  | Cd Min: | 0.03479 | at alpha= | 20 | deg
Mach: | 0.1 |  |  | Cl=0 at alpha= | -1.0363 | deg
|  |  |  | @ Cl=0.1, Cd= | 0.005367
|  |  |  | @ Cl=0.4, Cd= | 0.0063424
|  |  |  | @ Cl=0.6, Cd= | 0.006902
alpha (deg) | Cl | Cd | Cm | Cl/Cd
-8 | -0.7624 | 0.00677 | -0.0249 | -112.6145
-7.5 | -0.7073 | 0.00645 | -0.0247 | -109.6589
-7 | -0.6519 | 0.0062 | -0.0246 | -105.1452
-6.5 | -0.596 | 0.00599 | -0.0245 | -99.4992
-6 | -0.5403 | 0.00581 | -0.0245 | -92.9948
-5.5 | -0.4856 | 0.00569 | -0.0242 | -85.3427
-5 | -0.4309 | 0.00553 | -0.0239 | -77.9204
-4.5 | -0.3755 | 0.0054 | -0.0237 | -69.537
-4 | -0.321 | 0.00535 | -0.0234 | -60
-3.5 | -0.2669 | 0.0053 | -0.023 | -50.3585
-3 | -0.213 | 0.00527 | -0.0225 | -40.4175
-2.5 | -0.1584 | 0.00518 | -0.0222 | -30.5792
-2 | -0.1038 | 0.00509 | -0.0219 | -20.3929
-1.5 | -0.0498 | 0.00516 | -0.0215 | -9.6512
-1 | 0.0039 | 0.00518 | -0.0211 | 0.7529
-0.5 | 0.0579 | 0.0052 | -0.0207 | 11.1346
0.5 | 0.1638 | 0.00562 | -0.0195 | 29.1459
1 | 0.2192 | 0.00577 | -0.0194 | 37.9896
1.5 | 0.2744 | 0.00594 | -0.0193 | 46.1953
2 | 0.3297 | 0.0061 | -0.0192 | 54.0492
3 | 0.4399 | 0.00648 | -0.0189 | 67.8858
3.5 | 0.4952 | 0.00664 | -0.0188 | 74.5783
4 | 0.551 | 0.00676 | -0.0188 | 81.5089
4.5 | 0.6062 | 0.00692 | -0.0187 | 87.6012
5 | 0.6616 | 0.00706 | -0.0186 | 93.711
5.5 | 0.7166 | 0.00724 | -0.0185 | 98.9779
6 | 0.7714 | 0.00743 | -0.0183 | 103.8223
6.5 | 0.8263 | 0.0076 | -0.0182 | 108.7237
7 | 0.8802 | 0.00786 | -0.0179 | 111.9847
7.5 | 0.9345 | 0.00807 | -0.0177 | 115.7993
8 | 0.9883 | 0.00832 | -0.0174 | 118.7861
8.5 | 1.0413 | 0.00864 | -0.0169 | 120.5208
9 | 1.0946 | 0.0089 | -0.0165 | 122.9888
9.5 | 1.147 | 0.00924 | -0.016 | 124.1342
10 | 1.1987 | 0.00964 | -0.0154 | 124.3465
10.5 | 1.2505 | 0.01 | -0.0147 | 125.05
11 | 1.3004 | 0.01051 | -0.0138 | 123.7298
11.5 | 1.3508 | 0.01095 | -0.013 | 123.3607
12 | 1.3992 | 0.01153 | -0.0118 | 121.353
12.5 | 1.4472 | 0.01207 | -0.0107 | 119.9006
13 | 1.4928 | 0.01182 | -0.0094 | 126.2944
13.5 | 1.5355 | 0.01242 | -0.0073 | 123.6312
14.5 | 1.6255 | 0.01388 | -0.0042 | 117.111
15 | 1.6674 | 0.01468 | -0.0022 | 113.5831
15.5 | 1.7057 | 0.01563 | 0.0004 | 109.1299
16 | 1.7347 | 0.01671 | 0.0045 | 103.8121
16.5 | 1.7598 | 0.01791 | 0.0091 | 98.258
17 | 1.7827 | 0.01936 | 0.0132 | 92.0816
17.5 | 1.8041 | 0.02099 | 0.0171 | 85.9505
18 | 1.8241 | 0.02277 | 0.0209 | 80.1098
18.5 | 1.8405 | 0.02489 | 0.0244 | 73.9454
19 | 1.8529 | 0.02757 | 0.0274 | 67.2071
19.5 | 1.8614 | 0.03079 | 0.0299 | 60.4547
20 | 1.865 | 0.03479 | 0.0316 | 53.6074

## 141. Re 18M Mach 0.25 (1)
BIGFOIL.COM POLAR EXPORT
rc1064c
RC10-64C |  |  |  | Cl Max: | 1.102 | at alpha= | 11 | deg
JavaFoil+Calcfoil stall+Eppler ext transition |  |  |  | L/D Max: | 88.781 | at alpha= | 7.5 | deg
Re: | 18000000 |  |  | Cd Min: | 0.00774 | at alpha= | -1.5 | deg
Mach: | 0.25 |  |  | Cl=0 at alpha= | -0.76613 | deg
|  |  |  | @ Cl=0.1, Cd= | 0.00779
|  |  |  | @ Cl=0.4, Cd= | 0.008744
|  |  |  | @ Cl=0.6, Cd= | 0.13529
alpha (deg) | Cl | Cd | Cm | Cl/Cd
-15 | -0.392 | 0.11158 | 0.006 | -3.514
-14.5 | -0.456 | 0.10237 | 0.006 | -4.457
-14 | -0.517 | 0.09221 | 0.005 | -5.602
-13.5 | -0.57 | 0.08777 | 0.005 | -6.495
-13 | -0.611 | 0.0926 | 0.004 | -6.594
-12.5 | -0.646 | 0.07623 | 0.004 | -8.477
-12 | -0.68 | 0.06287 | 0.004 | -10.809
-11.5 | -0.7 | 0.05654 | 0.004 | -12.385
-11 | -0.712 | 0.05281 | 0.003 | -13.477
-10.5 | -0.718 | 0.04809 | 0.003 | -14.932
-10 | -0.845 | 0.01215 | 0.003 | -69.57
-9.5 | -0.836 | 0.01149 | 0.002 | -72.753
-9 | -0.82 | 0.01093 | 0.001 | -75.051
-8.5 | -0.798 | 0.01049 | 0 | -76.042
-8 | -0.769 | 0.00992 | 0 | -77.517
-7.5 | -0.735 | 0.00969 | -0.001 | -75.792
-7 | -0.696 | 0.00927 | -0.002 | -75.067
-6.5 | -0.652 | 0.00911 | -0.003 | -71.605
-6 | -0.605 | 0.00884 | -0.004 | -68.475
-5.5 | -0.555 | 0.00859 | -0.005 | -64.597
-5 | -0.502 | 0.00854 | -0.006 | -58.78
-4.5 | -0.447 | 0.00823 | -0.006 | -54.27
-4 | -0.39 | 0.00808 | -0.007 | -48.25
-3.5 | -0.331 | 0.00791 | -0.008 | -41.882
-3 | -0.272 | 0.00816 | -0.009 | -33.338
-2.5 | -0.212 | 0.00806 | -0.01 | -26.281
-2 | -0.151 | 0.00791 | -0.011 | -19.067
-1.5 | -0.09 | 0.00774 | -0.012 | -11.601
-1 | -0.029 | 0.00813 | -0.013 | -3.511
-0.5 | 0.033 | 0.00815 | -0.013 | 4.033
0 | 0.095 | 0.00779 | -0.014 | 12.185
0.5 | 0.157 | 0.00779 | -0.015 | 20.117
1 | 0.218 | 0.00798 | -0.016 | 27.368
1.5 | 0.28 | 0.00822 | -0.017 | 34.081
2 | 0.336 | 0.0084 | -0.018 | 40.031
2.5 | 0.396 | 0.00874 | -0.018 | 45.308
3 | 0.456 | 0.0088 | -0.019 | 51.773
3.5 | 0.515 | 0.009 | -0.02 | 57.211
4 | 0.574 | 0.00923 | -0.021 | 62.127
4.5 | 0.631 | 0.00941 | -0.022 | 67.065
5 | 0.688 | 0.00966 | -0.023 | 71.202
5.5 | 0.743 | 0.00946 | -0.024 | 78.533
6 | 0.796 | 0.00966 | -0.024 | 82.397
6.5 | 0.846 | 0.0099 | -0.025 | 85.449
7 | 0.893 | 0.01016 | -0.026 | 87.886
7.5 | 0.937 | 0.01055 | -0.027 | 88.781
8 | 0.976 | 0.01142 | -0.028 | 85.488
8.5 | 1.011 | 0.01186 | -0.029 | 85.265
9 | 1.042 | 0.01183 | -0.029 | 88.027
9.5 | 1.066 | 0.01226 | -0.03 | 86.983
10 | 1.085 | 0.01289 | -0.031 | 84.199
10.5 | 1.097 | 0.01342 | -0.032 | 81.773
11 | 1.102 | 0.01411 | -0.033 | 78.127
11.5 | 1.1 | 0.01482 | -0.033 | 74.238
12 | 1.083 | 0.01525 | -0.034 | 71.039
12.5 | 1.015 | 0.02116 | -0.034 | 47.978
13 | 0.907 | 0.04004 | -0.031 | 22.639
13.5 | 0.781 | 0.08566 | -0.022 | 9.113
14 | 0.721 | 0.09489 | -0.022 | 7.602
14.5 | 0.655 | 0.10662 | -0.02 | 6.139
15 | 0.585 | 0.11924 | -0.02 | 4.909
15.5 | 0.512 | 0.1293 | -0.02 | 3.958
16 | 0.434 | 0.13529 | -0.02 | 3.209

## 142. Re 18M Mach 0.25 (2)
BIGFOIL.COM POLAR EXPORT
rc1064c
RC10-64C |  |  |  | Cl Max: | 1.7594 | at alpha= | 17 | deg
XFOIL ncrit=9 |  |  |  | L/D Max: | 123.03 | at alpha= | 9 | deg
Re: | 18000000 |  |  | Cd Min: | 0.1971 | at alpha= | -19.5 | deg
Mach: | 0.25 |  |  | Cl=0 at alpha= | -1.0378 | deg
|  |  |  | @ Cl=0.1, Cd= | 0.0053156
|  |  |  | @ Cl=0.4, Cd= | 0.0063296
|  |  |  | @ Cl=0.6, Cd= | 0.0069158
alpha (deg) | Cl | Cd | Cm | Cl/Cd
-19.5 | -0.824 | 0.1971 | 0.0243 | -4.1806
-19 | -0.8681 | 0.17502 | 0.0115 | -4.96
-18.5 | -1.2503 | 0.09828 | -0.0413 | -12.7218
-18 | -1.4658 | 0.05554 | -0.0739 | -26.3918
-17.5 | -1.5162 | 0.0422 | -0.0829 | -35.9289
-17 | -1.5525 | 0.03389 | -0.0835 | -45.81
-16.5 | -1.577 | 0.02821 | -0.0791 | -55.9022
-16 | -1.5871 | 0.02417 | -0.0719 | -65.664
-15.5 | -1.5828 | 0.02128 | -0.0638 | -74.3797
-15 | -1.5539 | 0.01885 | -0.0582 | -82.435
-14.5 | -1.5141 | 0.01694 | -0.0537 | -89.3802
-14 | -1.4677 | 0.01541 | -0.0499 | -95.2433
-13.5 | -1.4171 | 0.01415 | -0.0466 | -100.1484
-13 | -1.3639 | 0.01309 | -0.0438 | -104.194
-12.5 | -1.3111 | 0.01203 | -0.0411 | -108.9859
-12 | -1.2556 | 0.01112 | -0.0389 | -112.9137
-11.5 | -1.1982 | 0.01038 | -0.0371 | -115.4335
-11 | -1.1403 | 0.00973 | -0.0356 | -117.1942
-10.5 | -1.0824 | 0.00912 | -0.0341 | -118.6842
-10 | -1.0264 | 0.00853 | -0.0325 | -120.3283
-9.5 | -0.9687 | 0.0081 | -0.0312 | -119.5926
-9 | -0.9102 | 0.00772 | -0.0303 | -117.9016
-8.5 | -0.8517 | 0.00739 | -0.0294 | -115.2503
-8 | -0.793 | 0.00708 | -0.0287 | -112.0056
-7.5 | -0.7348 | 0.0067 | -0.0281 | -109.6716
-7 | -0.6768 | 0.00637 | -0.0274 | -106.248
-6.5 | -0.6182 | 0.00611 | -0.027 | -101.1784
-6 | -0.5598 | 0.00591 | -0.0266 | -94.7208
-5 | -0.4455 | 0.00562 | -0.0255 | -79.2705
-4.5 | -0.388 | 0.00545 | -0.0252 | -71.1927
-4 | -0.3314 | 0.00539 | -0.0247 | -61.4842
-3.5 | -0.2752 | 0.00533 | -0.0241 | -51.6323
-3 | -0.2195 | 0.0053 | -0.0235 | -41.4151
-2.5 | -0.1633 | 0.00519 | -0.0231 | -31.4644
-2 | -0.1067 | 0.0051 | -0.0228 | -20.9216
-1.5 | -0.0513 | 0.00518 | -0.0222 | -9.9035
-1 | 0.0042 | 0.00519 | -0.0217 | 0.80925
-0.5 | 0.0594 | 0.00521 | -0.0212 | 11.4012
0 | 0.1132 | 0.00535 | -0.0204 | 21.1589
0.5 | 0.1682 | 0.00563 | -0.0199 | 29.8757
1 | 0.2251 | 0.0058 | -0.0197 | 38.8103
1.5 | 0.2822 | 0.00595 | -0.0195 | 47.4286
2 | 0.3391 | 0.00613 | -0.0193 | 55.3181
3.5 | 0.51 | 0.00669 | -0.0186 | 76.2332
4 | 0.5677 | 0.00682 | -0.0185 | 83.2405
4.5 | 0.625 | 0.00699 | -0.0182 | 89.4134
5 | 0.6826 | 0.00714 | -0.018 | 95.6022
5.5 | 0.7396 | 0.00735 | -0.0176 | 100.6259
6 | 0.7971 | 0.00753 | -0.0172 | 105.8566
6.5 | 0.854 | 0.00776 | -0.0167 | 110.0515
7 | 0.9109 | 0.00801 | -0.0161 | 113.7203
7.5 | 0.968 | 0.00825 | -0.0155 | 117.3333
8 | 1.024 | 0.00859 | -0.0146 | 119.2084
8.5 | 1.0806 | 0.00889 | -0.0137 | 121.5523
9 | 1.1368 | 0.00924 | -0.0127 | 123.0303
9.5 | 1.1919 | 0.00969 | -0.0114 | 123.0031
10 | 1.247 | 0.01014 | -0.01 | 122.9783
10.5 | 1.301 | 0.01069 | -0.0084 | 121.7025
11 | 1.354 | 0.01132 | -0.0065 | 119.6113
11.5 | 1.4066 | 0.01197 | -0.0044 | 117.5104
12 | 1.4575 | 0.01274 | -0.002 | 114.4035
12.5 | 1.5071 | 0.01356 | 0.0006 | 111.1431
13 | 1.556 | 0.0136 | 0.0031 | 114.4118
13.5 | 1.6011 | 0.01438 | 0.0066 | 111.3421
14 | 1.6436 | 0.0155 | 0.0105 | 106.0387
14.5 | 1.6771 | 0.01682 | 0.0159 | 99.7087
15 | 1.7031 | 0.01838 | 0.0221 | 92.6605
15.5 | 1.7253 | 0.02034 | 0.0277 | 84.823
16 | 1.7448 | 0.02258 | 0.0332 | 77.2719
16.5 | 1.7562 | 0.0255 | 0.0385 | 68.8706
17 | 1.7594 | 0.02945 | 0.0426 | 59.7419
17.5 | 1.7535 | 0.03463 | 0.0455 | 50.6353
18 | 1.735 | 0.04169 | 0.0462 | 41.6167
18.5 | 1.7075 | 0.05079 | 0.0441 | 33.6188
19 | 1.6681 | 0.06254 | 0.0389 | 26.6725
19.5 | 1.6123 | 0.07761 | 0.0305 | 20.7744
20 | 1.5325 | 0.09705 | 0.0188 | 15.7908

## 143. Re 18M Mach 0.50 (1)
BIGFOIL.COM POLAR EXPORT
rc1064c
RC10-64C |  |  |  | Cl Max: | 1.126 | at alpha= | 20 | deg
JavaFoil+Calcfoil stall+Eppler ext transition |  |  |  | L/D Max: | 80.942 | at alpha= | 6.5 | deg
Re: | 18000000 |  |  | Cd Min: | 0.00774 | at alpha= | -1.5 | deg
Mach: | 0.5 |  |  | Cl=0 at alpha= | -0.76812 | deg
|  |  |  | @ Cl=0.1, Cd= | 0.0083406
|  |  |  | @ Cl=0.4, Cd= | 0.0088881
|  |  |  | @ Cl=0.6, Cd= | 0.0096113
alpha (deg) | Cl | Cd | Cm | Cl/Cd
-20 | -1.043 | 0.18072 | 0.012 | -5.77
-19.5 | -1.016 | 0.17783 | 0.012 | -5.716
-19 | -0.99 | 0.17416 | 0.011 | -5.683
-18.5 | -0.964 | 0.15899 | 0.01 | -6.061
-18 | -0.941 | 0.13953 | 0.01 | -6.743
-17.5 | -0.916 | 0.12822 | 0.01 | -7.146
-17 | -0.892 | 0.11734 | 0.01 | -7.604
-16.5 | -0.857 | 0.13401 | 0.008 | -6.393
-16 | -0.829 | 0.12923 | 0.008 | -6.416
-15.5 | -0.802 | 0.12282 | 0.007 | -6.531
-15 | -0.776 | 0.11469 | 0.007 | -6.764
-14.5 | -0.751 | 0.10159 | 0.006 | -7.392
-14 | -0.726 | 0.09351 | 0.006 | -7.764
-13.5 | -0.699 | 0.08791 | 0.006 | -7.952
-13 | -0.676 | 0.07889 | 0.005 | -8.571
-12.5 | -0.661 | 0.06408 | 0.005 | -10.319
-12 | -0.613 | 0.08809 | 0.004 | -6.964
-11.5 | -0.588 | 0.07946 | 0.003 | -7.401
-11 | -0.561 | 0.07368 | 0.003 | -7.615
-10.5 | -0.535 | 0.06705 | 0.002 | -7.974
-10 | -0.51 | 0.06102 | 0.002 | -8.36
-9.5 | -0.488 | 0.05307 | 0.001 | -9.19
-9 | -0.45 | 0.06288 | 0.001 | -7.16
-8.5 | -0.423 | 0.06134 | 0 | -6.89
-8 | -0.397 | 0.05389 | 0 | -7.365
-7.5 | -0.373 | 0.04656 | -0.001 | -8.019
-7 | -0.355 | 0.03613 | -0.002 | -9.822
-6.5 | -0.575 | 0.01046 | -0.003 | -54.983
-6 | -0.604 | 0.00978 | -0.004 | -61.826
-5.5 | -0.582 | 0.00938 | -0.005 | -62.049
-5 | -0.54 | 0.00905 | -0.006 | -59.711
-4.5 | -0.488 | 0.00885 | -0.007 | -55.132
-4 | -0.43 | 0.00862 | -0.008 | -49.839
-3.5 | -0.367 | 0.0084 | -0.009 | -43.714
-3 | -0.302 | 0.00847 | -0.01 | -35.727
-2.5 | -0.236 | 0.00834 | -0.011 | -28.31
-2 | -0.168 | 0.00814 | -0.012 | -20.671
-1.5 | -0.1 | 0.00774 | -0.013 | -12.961
-1 | -0.032 | 0.00837 | -0.014 | -3.807
-0.5 | 0.037 | 0.00835 | -0.015 | 4.395
0 | 0.104 | 0.00834 | -0.016 | 12.514
0.5 | 0.172 | 0.00847 | -0.017 | 20.339
1 | 0.24 | 0.00855 | -0.018 | 28.084
1.5 | 0.308 | 0.0086 | -0.019 | 35.782
2 | 0.375 | 0.00875 | -0.02 | 42.878
2.5 | 0.442 | 0.00912 | -0.021 | 48.441
3 | 0.508 | 0.00926 | -0.022 | 54.84
3.5 | 0.573 | 0.00951 | -0.022 | 60.233
4 | 0.637 | 0.00975 | -0.023 | 65.321
4.5 | 0.699 | 0.01006 | -0.024 | 69.475
5 | 0.759 | 0.01034 | -0.025 | 73.378
5.5 | 0.814 | 0.01063 | -0.026 | 76.546
6 | 0.86 | 0.0111 | -0.027 | 77.478
6.5 | 0.895 | 0.01106 | -0.028 | 80.942
7 | 0.91 | 0.01182 | -0.029 | 77.049
7.5 | 0.884 | 0.01262 | -0.03 | 70.047
8 | 0.583 | 0.01479 | -0.031 | 39.439
8.5 | 0.507 | 0.0588 | -0.017 | 8.626
9 | 0.615 | 0.02229 | -0.031 | 27.574
9.5 | 0.571 | 0.05724 | -0.022 | 9.968
10 | 0.594 | 0.06329 | -0.021 | 9.388
10.5 | 0.615 | 0.07315 | -0.019 | 8.414
11 | 0.644 | 0.07599 | -0.021 | 8.479
11.5 | 0.668 | 0.08551 | -0.02 | 7.817
12 | 0.712 | 0.06892 | -0.026 | 10.324
12.5 | 0.731 | 0.07849 | -0.024 | 9.31
13 | 0.755 | 0.0869 | -0.024 | 8.688
13.5 | 0.785 | 0.08867 | -0.026 | 8.857
14 | 0.817 | 0.08889 | -0.028 | 9.196
14.5 | 0.836 | 0.10241 | -0.026 | 8.162
15 | 0.861 | 0.11113 | -0.026 | 7.744
15.5 | 0.884 | 0.12968 | -0.026 | 6.821
16 | 0.913 | 0.1314 | -0.027 | 6.945
16.5 | 0.943 | 0.12566 | -0.029 | 7.501
17 | 0.967 | 0.13592 | -0.028 | 7.114
17.5 | 0.992 | 0.14986 | -0.029 | 6.622
18 | 1.018 | 0.16264 | -0.029 | 6.261
18.5 | 1.045 | 0.1669 | -0.03 | 6.26
19 | 1.072 | 0.17061 | -0.031 | 6.285
19.5 | 1.1 | 0.17318 | -0.032 | 6.349
20 | 1.126 | 0.18358 | -0.033 | 6.134

## 144. Re 18M Mach 0.50 (2)
BIGFOIL.COM POLAR EXPORT
rc1064c
RC10-64C |  |  |  | Cl Max: | 1.2279 | at alpha= | 8.5 | deg
XFOIL ncrit=9 |  |  |  | L/D Max: | 120.622 | at alpha= | 7.5 | deg
Re: | 18000000 |  |  | Cd Min: | 0.11203 | at alpha= | 13.5 | deg
Mach: | 0.5 |  |  | Cl=0 at alpha= | -99 | deg
|  |  |  | @ Cl=0.1, Cd= | 0.00535
|  |  |  | @ Cl=0.4, Cd= | 0.0063821
|  |  |  | @ Cl=0.6, Cd= | 0.0070062
alpha (deg) | Cl | Cd | Cm | Cl/Cd
0 | 0.1272 | 0.00535 | -0.0225 | 23.7757
0.5 | 0.1875 | 0.00571 | -0.0213 | 32.8371
1 | 0.251 | 0.00592 | -0.0207 | 42.3986
1.5 | 0.3155 | 0.0061 | -0.0202 | 51.7213
2 | 0.3798 | 0.0063 | -0.0196 | 60.2857
2.5 | 0.4438 | 0.00656 | -0.0188 | 67.6524
3 | 0.5091 | 0.00676 | -0.0181 | 75.3107
4 | 0.642 | 0.00712 | -0.0163 | 90.1685
4.5 | 0.7091 | 0.00731 | -0.0152 | 97.0041
5 | 0.7764 | 0.00756 | -0.0137 | 102.6984
5.5 | 0.8448 | 0.0078 | -0.012 | 108.3077
6 | 0.9131 | 0.00813 | -0.0097 | 112.3124
6.5 | 0.983 | 0.00844 | -0.0073 | 116.4692
7 | 1.0534 | 0.00883 | -0.0042 | 119.2978
7.5 | 1.1242 | 0.00932 | -0.0004 | 120.6223
8 | 1.1947 | 0.01001 | 0.0045 | 119.3506
8.5 | 1.2279 | 0.01319 | 0.0149 | 93.0933
9 | 1.2106 | 0.01961 | 0.0277 | 61.7338
9.5 | 1.1731 | 0.02543 | 0.0406 | 46.1306
10 | 1.1312 | 0.03225 | 0.0485 | 35.076
10.5 | 1.091 | 0.04072 | 0.0499 | 26.7927
11 | 1.0565 | 0.05123 | 0.045 | 20.6227
11.5 | 1.029 | 0.06387 | 0.0358 | 16.1109
12 | 1.0099 | 0.07748 | 0.0263 | 13.0343
12.5 | 0.9908 | 0.08933 | 0.0209 | 11.0915
13 | 0.9728 | 0.10073 | 0.015 | 9.6575
13.5 | 0.9565 | 0.11203 | 0.0089 | 8.5379

## 145. Re 20M Mach 0.00 (1)
BIGFOIL.COM POLAR EXPORT
rc1064c
RC10-64C |  |  |  | Cl Max: | 1.178 | at alpha= | 12 | deg
JavaFoil+Calcfoil stall+Eppler ext transition |  |  |  | L/D Max: | 93.768 | at alpha= | 9 | deg
Re: | 20000000 |  |  | Cd Min: | 0.00755 | at alpha= | -2 | deg
Mach: | 0 |  |  | Cl=0 at alpha= | -0.76667 | deg
|  |  |  | @ Cl=0.1, Cd= | 0.007732
|  |  |  | @ Cl=0.4, Cd= | 0.0083988
|  |  |  | @ Cl=0.6, Cd= | 0.0091071
alpha (deg) | Cl | Cd | Cm | Cl/Cd
-17 | -0.64 | 0.12424 | 0.008 | -5.151
-16.5 | -0.666 | 0.11362 | 0.007 | -5.861
-16 | -0.69 | 0.10687 | 0.007 | -6.455
-15.5 | -0.718 | 0.09477 | 0.007 | -7.575
-15 | -0.742 | 0.08719 | 0.007 | -8.51
-14.5 | -0.765 | 0.07946 | 0.007 | -9.631
-14 | -0.788 | 0.07102 | 0.006 | -11.09
-13.5 | -0.803 | 0.06627 | 0.006 | -12.117
-13 | -0.814 | 0.06224 | 0.005 | -13.083
-12.5 | -0.814 | 0.05767 | 0.005 | -14.118
-12 | -0.955 | 0.01234 | 0.006 | -77.436
-11.5 | -0.946 | 0.01168 | 0.005 | -81.037
-11 | -0.933 | 0.01138 | 0.004 | -82.004
-10.5 | -0.916 | 0.01086 | 0.004 | -84.375
-10 | -0.895 | 0.01088 | 0.003 | -82.243
-9.5 | -0.87 | 0.01058 | 0.002 | -82.161
-9 | -0.84 | 0.01015 | 0.001 | -82.768
-8.5 | -0.807 | 0.00993 | 0 | -81.314
-8 | -0.771 | 0.00949 | 0 | -81.215
-7.5 | -0.73 | 0.00923 | -0.001 | -79.132
-7 | -0.687 | 0.00904 | -0.002 | -76.038
-6.5 | -0.641 | 0.00877 | -0.003 | -73.071
-6 | -0.592 | 0.00852 | -0.004 | -69.526
-5.5 | -0.541 | 0.00851 | -0.005 | -63.639
-5 | -0.489 | 0.00821 | -0.005 | -59.531
-4.5 | -0.434 | 0.00808 | -0.006 | -53.716
-4 | -0.378 | 0.00791 | -0.007 | -47.794
-3.5 | -0.321 | 0.00808 | -0.008 | -39.768
-3 | -0.264 | 0.00794 | -0.009 | -33.184
-2.5 | -0.205 | 0.00785 | -0.01 | -26.14
-2 | -0.146 | 0.00755 | -0.011 | -19.356
-1.5 | -0.087 | 0.00785 | -0.011 | -11.086
-1 | -0.028 | 0.00798 | -0.012 | -3.464
-0.5 | 0.032 | 0.00797 | -0.013 | 3.99
0 | 0.092 | 0.00772 | -0.014 | 11.9
0.5 | 0.152 | 0.00781 | -0.015 | 19.421
1 | 0.212 | 0.00779 | -0.016 | 27.158
1.5 | 0.271 | 0.00808 | -0.016 | 33.538
2 | 0.331 | 0.0081 | -0.017 | 40.81
2.5 | 0.39 | 0.00837 | -0.018 | 46.57
3 | 0.449 | 0.00854 | -0.019 | 52.501
3.5 | 0.507 | 0.00865 | -0.02 | 58.639
4 | 0.556 | 0.00895 | -0.02 | 62.159
4.5 | 0.612 | 0.00915 | -0.021 | 66.906
5 | 0.668 | 0.00935 | -0.022 | 71.478
5.5 | 0.722 | 0.00916 | -0.023 | 78.861
6 | 0.774 | 0.00968 | -0.024 | 80.015
6.5 | 0.825 | 0.00956 | -0.024 | 86.226
7 | 0.873 | 0.00979 | -0.025 | 89.192
7.5 | 0.919 | 0.01006 | -0.026 | 91.298
8 | 0.962 | 0.01041 | -0.027 | 92.417
8.5 | 1.002 | 0.0112 | -0.028 | 89.47
9 | 1.039 | 0.01108 | -0.028 | 93.768
9.5 | 1.073 | 0.01147 | -0.029 | 93.486
10 | 1.102 | 0.01181 | -0.03 | 93.355
10.5 | 1.128 | 0.01292 | -0.031 | 87.308
11 | 1.15 | 0.01273 | -0.032 | 90.368
11.5 | 1.168 | 0.01322 | -0.032 | 88.352
12 | 1.178 | 0.01321 | -0.033 | 89.155
12.5 | 1.174 | 0.01384 | -0.034 | 84.843
13 | 1.165 | 0.01489 | -0.035 | 78.229
13.5 | 1.15 | 0.01572 | -0.035 | 73.182
14 | 1.131 | 0.0167 | -0.036 | 67.695
14.5 | 1.035 | 0.03395 | -0.034 | 30.487
15 | 0.925 | 0.07864 | -0.028 | 11.761
15.5 | 0.882 | 0.09618 | -0.025 | 9.168
16 | 0.855 | 0.09953 | -0.026 | 8.593
16.5 | 0.822 | 0.10878 | -0.025 | 7.558
17 | 0.789 | 0.11801 | -0.025 | 6.684

## 146. Re 20M Mach 0.00 (2)
BIGFOIL.COM POLAR EXPORT
rc1064c
RC10-64C |  |  |  | Cl Max: | 1.8932 | at alpha= | 20 | deg
XFOIL ncrit=9 |  |  |  | L/D Max: | 129.651 | at alpha= | 13 | deg
Re: | 20000000 |  |  | Cd Min: | 0.02967 | at alpha= | 20 | deg
Mach: | 0 |  |  | Cl=0 at alpha= | -1.0298 | deg
|  |  |  | @ Cl=0.1, Cd= | 0.0053256
|  |  |  | @ Cl=0.4, Cd= | 0.006248
|  |  |  | @ Cl=0.6, Cd= | 0.0067946
alpha (deg) | Cl | Cd | Cm | Cl/Cd
-20 | -1.7992 | 0.02476 | -0.0575 | -72.6656
-19.5 | -1.7871 | 0.02268 | -0.0535 | -78.7963
-19 | -1.7707 | 0.02095 | -0.0492 | -84.5203
-18.5 | -1.7517 | 0.01939 | -0.0447 | -90.3404
-18 | -1.728 | 0.01818 | -0.0404 | -95.0495
-17.5 | -1.6926 | 0.01713 | -0.038 | -98.8091
-17 | -1.6536 | 0.0162 | -0.036 | -102.0741
-16.5 | -1.6121 | 0.01536 | -0.0343 | -104.9544
-16 | -1.5687 | 0.01459 | -0.0329 | -107.5188
-15.5 | -1.524 | 0.01384 | -0.0316 | -110.1156
-15 | -1.4788 | 0.01305 | -0.0304 | -113.318
-14.5 | -1.4328 | 0.01226 | -0.0293 | -116.8679
-14 | -1.3853 | 0.01155 | -0.0283 | -119.9394
-13.5 | -1.3362 | 0.01098 | -0.0276 | -121.694
-13 | -1.2864 | 0.01053 | -0.0269 | -122.1652
-12.5 | -1.2349 | 0.00998 | -0.0265 | -123.7375
-12 | -1.1831 | 0.00948 | -0.0262 | -124.7996
-11.5 | -1.1311 | 0.00898 | -0.0258 | -125.9577
-11 | -1.0791 | 0.00847 | -0.0254 | -127.4026
-10 | -0.9746 | 0.00775 | -0.0246 | -125.7548
-9.5 | -0.9208 | 0.00745 | -0.0244 | -123.5973
-9 | -0.8667 | 0.00717 | -0.0243 | -120.8787
-8.5 | -0.8123 | 0.00691 | -0.0242 | -117.5543
-8 | -0.7576 | 0.00661 | -0.0241 | -114.6142
-7.5 | -0.7032 | 0.0063 | -0.024 | -111.619
-7 | -0.6483 | 0.00607 | -0.0239 | -106.804
-6.5 | -0.5929 | 0.00587 | -0.024 | -101.0051
-6 | -0.5385 | 0.00575 | -0.0238 | -93.6522
-5.5 | -0.4839 | 0.00563 | -0.0236 | -85.9503
-5 | -0.4293 | 0.00547 | -0.0234 | -78.4826
-4.5 | -0.3747 | 0.00536 | -0.0232 | -69.9067
-4 | -0.3207 | 0.00533 | -0.0229 | -60.1689
-3.5 | -0.267 | 0.00529 | -0.0224 | -50.4726
-3 | -0.2131 | 0.00526 | -0.0221 | -40.5133
-2.5 | -0.1584 | 0.00515 | -0.0219 | -30.7573
-2 | -0.1045 | 0.00511 | -0.0215 | -20.4501
-1.5 | -0.0504 | 0.00517 | -0.0212 | -9.7485
-1 | 0.0032 | 0.00521 | -0.0208 | 0.6142
-0.5 | 0.0573 | 0.00521 | -0.0205 | 10.9981
0 | 0.109 | 0.00535 | -0.0198 | 20.3738
0.5 | 0.1628 | 0.00557 | -0.0194 | 29.228
1 | 0.218 | 0.00571 | -0.0194 | 38.1786
1.5 | 0.2734 | 0.00584 | -0.0193 | 46.8151
2 | 0.3283 | 0.00601 | -0.0192 | 54.6256
2.5 | 0.3833 | 0.00619 | -0.0191 | 61.9225
3 | 0.438 | 0.00638 | -0.019 | 68.652
3.5 | 0.4932 | 0.00653 | -0.0189 | 75.5283
5 | 0.6587 | 0.00694 | -0.0189 | 94.9135
5.5 | 0.7133 | 0.00711 | -0.0188 | 100.3235
6 | 0.7678 | 0.00729 | -0.0187 | 105.3224
6.5 | 0.8223 | 0.00746 | -0.0187 | 110.2279
7 | 0.8758 | 0.00771 | -0.0184 | 113.5927
7.5 | 0.9298 | 0.00791 | -0.0183 | 117.5474
8 | 0.983 | 0.00816 | -0.018 | 120.4657
8.5 | 1.0357 | 0.00845 | -0.0177 | 122.568
9 | 1.0886 | 0.0087 | -0.0175 | 125.1264
9.5 | 1.1405 | 0.00903 | -0.017 | 126.3012
10 | 1.1918 | 0.0094 | -0.0165 | 126.7872
10.5 | 1.2431 | 0.00974 | -0.0161 | 127.6283
11 | 1.2927 | 0.01022 | -0.0153 | 126.4873
11.5 | 1.3426 | 0.01063 | -0.0147 | 126.3029
12 | 1.391 | 0.01115 | -0.0138 | 124.7534
12.5 | 1.4385 | 0.01167 | -0.0128 | 123.2648
13 | 1.4845 | 0.01145 | -0.0119 | 129.6507
13.5 | 1.5289 | 0.01195 | -0.0105 | 127.9414
14 | 1.5687 | 0.01254 | -0.008 | 125.0957
14.5 | 1.6168 | 0.01325 | -0.0076 | 122.0226
15 | 1.6594 | 0.01395 | -0.006 | 118.9534
15.5 | 1.6999 | 0.01473 | -0.0041 | 115.4039
16 | 1.7365 | 0.01565 | -0.0017 | 110.9585
16.5 | 1.764 | 0.01666 | 0.0024 | 105.8824
17 | 1.7883 | 0.01784 | 0.0067 | 100.241
17.5 | 1.8114 | 0.01918 | 0.0104 | 94.4421
18 | 1.8327 | 0.02071 | 0.0141 | 88.4935
18.5 | 1.8529 | 0.02236 | 0.0175 | 82.8667
19 | 1.8698 | 0.02432 | 0.0208 | 76.8832
19.5 | 1.8831 | 0.02676 | 0.0236 | 70.37
20 | 1.8932 | 0.02967 | 0.026 | 63.8086

## 147. Re 20M Mach 0.10 (1)
BIGFOIL.COM POLAR EXPORT
rc1064c
RC10-64C |  |  |  | Cl Max: | 1.168 | at alpha= | 12 | deg
JavaFoil+Calcfoil stall+Eppler ext transition |  |  |  | L/D Max: | 92.759 | at alpha= | 9 | deg
Re: | 20000000 |  |  | Cd Min: | 0.00752 | at alpha= | -2 | deg
Mach: | 0.1 |  |  | Cl=0 at alpha= | -0.76667 | deg
|  |  |  | @ Cl=0.1, Cd= | 0.007864
|  |  |  | @ Cl=0.4, Cd= | 0.0083776
|  |  |  | @ Cl=0.6, Cd= | 0.0090937
alpha (deg) | Cl | Cd | Cm | Cl/Cd
-16.5 | -0.619 | 0.11996 | 0.007 | -5.162
-16 | -0.647 | 0.1109 | 0.007 | -5.834
-15.5 | -0.676 | 0.10227 | 0.007 | -6.606
-15 | -0.705 | 0.09182 | 0.007 | -7.673
-14.5 | -0.731 | 0.0844 | 0.006 | -8.656
-14 | -0.76 | 0.07324 | 0.006 | -10.377
-13.5 | -0.78 | 0.06756 | 0.006 | -11.548
-13 | -0.795 | 0.06316 | 0.005 | -12.589
-12.5 | -0.798 | 0.05839 | 0.005 | -13.673
-12 | -0.797 | 0.05491 | 0.004 | -14.516
-11.5 | -0.935 | 0.01186 | 0.005 | -78.805
-11 | -0.924 | 0.01147 | 0.004 | -80.559
-10.5 | -0.909 | 0.01095 | 0.004 | -83.076
-10 | -0.89 | 0.01109 | 0.003 | -80.241
-9.5 | -0.867 | 0.01069 | 0.002 | -81.071
-9 | -0.839 | 0.01031 | 0.001 | -81.378
-8.5 | -0.807 | 0.00996 | 0 | -80.989
-8 | -0.771 | 0.00966 | 0 | -79.813
-7.5 | -0.732 | 0.00933 | -0.001 | -78.403
-7 | -0.689 | 0.00901 | -0.002 | -76.463
-6.5 | -0.643 | 0.00882 | -0.003 | -72.928
-6 | -0.594 | 0.00856 | -0.004 | -69.406
-5.5 | -0.544 | 0.0085 | -0.005 | -63.925
-5 | -0.491 | 0.00824 | -0.005 | -59.515
-4.5 | -0.436 | 0.00812 | -0.006 | -53.716
-4 | -0.38 | 0.00795 | -0.007 | -47.817
-3.5 | -0.323 | 0.00811 | -0.008 | -39.815
-3 | -0.265 | 0.00797 | -0.009 | -33.227
-2.5 | -0.206 | 0.00788 | -0.01 | -26.171
-2 | -0.147 | 0.00752 | -0.011 | -19.532
-1.5 | -0.087 | 0.00787 | -0.011 | -11.103
-1 | -0.028 | 0.00803 | -0.012 | -3.458
-0.5 | 0.032 | 0.00797 | -0.013 | 4.011
0 | 0.092 | 0.00788 | -0.014 | 11.713
0.5 | 0.152 | 0.00776 | -0.015 | 19.64
1 | 0.213 | 0.00781 | -0.016 | 27.207
1.5 | 0.273 | 0.00804 | -0.017 | 33.9
2 | 0.332 | 0.00816 | -0.017 | 40.722
2.5 | 0.392 | 0.00836 | -0.018 | 46.84
3 | 0.451 | 0.00849 | -0.019 | 53.115
3.5 | 0.502 | 0.00881 | -0.02 | 56.911
4 | 0.559 | 0.00894 | -0.02 | 62.504
4.5 | 0.615 | 0.00915 | -0.021 | 67.241
5 | 0.671 | 0.00935 | -0.022 | 71.802
5.5 | 0.725 | 0.00916 | -0.023 | 79.22
6 | 0.778 | 0.00973 | -0.024 | 79.874
6.5 | 0.828 | 0.00957 | -0.025 | 86.537
7 | 0.876 | 0.00979 | -0.025 | 89.467
7.5 | 0.922 | 0.01017 | -0.026 | 90.634
8 | 0.965 | 0.01045 | -0.027 | 92.261
8.5 | 1.004 | 0.01131 | -0.028 | 88.775
9 | 1.04 | 0.01122 | -0.029 | 92.759
9.5 | 1.073 | 0.01159 | -0.029 | 92.583
10 | 1.101 | 0.01197 | -0.03 | 92.033
10.5 | 1.126 | 0.01237 | -0.031 | 91.001
11 | 1.146 | 0.0129 | -0.032 | 88.845
11.5 | 1.162 | 0.01339 | -0.032 | 86.741
12 | 1.168 | 0.01341 | -0.033 | 87.129
12.5 | 1.161 | 0.01395 | -0.034 | 83.252
13 | 1.148 | 0.01525 | -0.035 | 75.262
13.5 | 1.128 | 0.01615 | -0.035 | 69.846
14 | 1.067 | 0.0237 | -0.035 | 44.994
14.5 | 0.975 | 0.046 | -0.032 | 21.196
15 | 0.878 | 0.09071 | -0.025 | 9.677
15.5 | 0.845 | 0.09767 | -0.025 | 8.653
16 | 0.81 | 0.10583 | -0.025 | 7.655
16.5 | 0.777 | 0.11162 | -0.025 | 6.958
17 | 0.74 | 0.12046 | -0.025 | 6.142

## 148. Re 20M Mach 0.10 (2)
BIGFOIL.COM POLAR EXPORT
rc1064c
RC10-64C |  |  |  | Cl Max: | 0.4404 | at alpha= | 3 | deg
XFOIL ncrit=9 |  |  |  | L/D Max: | 68.9202 | at alpha= | 3 | deg
Re: | 20000000 |  |  | Cd Min: | 0.02871 | at alpha= | -20 | deg
Mach: | 0.1 |  |  | Cl=0 at alpha= | -1.0297 | deg
|  |  |  | @ Cl=0.1, Cd= | 0.0053244
|  |  |  | @ Cl=0.4, Cd= | 0.0062434
|  |  |  | @ Cl=0.6, Cd= | 0.00639
alpha (deg) | Cl | Cd | Cm | Cl/Cd
-20 | -1.7758 | 0.02871 | -0.0663 | -61.853
-19.5 | -1.7681 | 0.02592 | -0.0629 | -68.2137
-19 | -1.7573 | 0.0236 | -0.0587 | -74.4619
-18.5 | -1.743 | 0.02162 | -0.0539 | -80.6198
-18 | -1.7239 | 0.01996 | -0.0491 | -86.3677
-17.5 | -1.7007 | 0.01857 | -0.0443 | -91.5832
-17 | -1.6669 | 0.01721 | -0.0412 | -96.8565
-16.5 | -1.6275 | 0.01613 | -0.0389 | -100.8989
-16 | -1.5845 | 0.01522 | -0.0369 | -104.1064
-15.5 | -1.5394 | 0.01439 | -0.0353 | -106.9771
-15 | -1.4928 | 0.01363 | -0.0338 | -109.5231
-14.5 | -1.4458 | 0.01282 | -0.0324 | -112.7769
-14 | -1.3983 | 0.01199 | -0.0311 | -116.6222
-13.5 | -1.3493 | 0.01127 | -0.03 | -119.7249
-13 | -1.299 | 0.01076 | -0.029 | -120.7249
-12.5 | -1.2468 | 0.01017 | -0.0284 | -122.5959
-12 | -1.1942 | 0.00964 | -0.0278 | -123.8797
-11.5 | -1.141 | 0.00916 | -0.0274 | -124.5633
-11 | -1.0882 | 0.00863 | -0.0268 | -126.095
-10.5 | -1.036 | 0.00815 | -0.0261 | -127.1166
-10 | -0.9826 | 0.00784 | -0.0256 | -125.3316
-9.5 | -0.9281 | 0.00752 | -0.0253 | -123.4176
-9 | -0.8734 | 0.00723 | -0.0251 | -120.8022
-8.5 | -0.8184 | 0.00695 | -0.0249 | -117.7554
-8 | -0.7631 | 0.00666 | -0.0248 | -114.5796
-7.5 | -0.7081 | 0.00635 | -0.0246 | -111.5118
-7 | -0.6528 | 0.0061 | -0.0244 | -107.0164
-6.5 | -0.5969 | 0.00589 | -0.0244 | -101.3413
-6 | -0.542 | 0.00576 | -0.0241 | -94.0972
-5 | -0.4319 | 0.00548 | -0.0237 | -78.8139
-4.5 | -0.377 | 0.00537 | -0.0234 | -70.2048
-4 | -0.3225 | 0.00533 | -0.0231 | -60.5066
-3.5 | -0.2685 | 0.00529 | -0.0226 | -50.7561
-3 | -0.2143 | 0.00526 | -0.0223 | -40.7414
-2.5 | -0.1592 | 0.00515 | -0.0221 | -30.9126
-2 | -0.105 | 0.00512 | -0.0217 | -20.5078
-1.5 | -0.0506 | 0.00517 | -0.0214 | -9.7872
-1 | 0.0032 | 0.00521 | -0.0209 | 0.6142
-0.5 | 0.0576 | 0.00521 | -0.0206 | 11.0557
0 | 0.1095 | 0.00535 | -0.0199 | 20.4673
0.5 | 0.1636 | 0.00557 | -0.0195 | 29.3716
1 | 0.219 | 0.00572 | -0.0194 | 38.2867
1.5 | 0.2748 | 0.00584 | -0.0194 | 47.0548
2 | 0.33 | 0.00602 | -0.0192 | 54.8173
2.5 | 0.3853 | 0.00619 | -0.0191 | 62.2456
3 | 0.4404 | 0.00639 | -0.019 | 68.9202

## 149. Re 20M Mach 0.25 (1)
BIGFOIL.COM POLAR EXPORT
rc1064c
RC10-64C |  |  |  | Cl Max: | 1.102 | at alpha= | 11 | deg
JavaFoil+Calcfoil stall+Eppler ext transition |  |  |  | L/D Max: | 91.376 | at alpha= | 8 | deg
Re: | 20000000 |  |  | Cd Min: | 0.0076 | at alpha= | -2 | deg
Mach: | 0.25 |  |  | Cl=0 at alpha= | -0.76613 | deg
|  |  |  | @ Cl=0.1, Cd= | 0.007886
|  |  |  | @ Cl=0.4, Cd= | 0.0086193
|  |  |  | @ Cl=0.6, Cd= | 0.13395
alpha (deg) | Cl | Cd | Cm | Cl/Cd
-15 | -0.392 | 0.11054 | 0.006 | -3.548
-14.5 | -0.456 | 0.10223 | 0.006 | -4.463
-14 | -0.517 | 0.09129 | 0.005 | -5.664
-13.5 | -0.571 | 0.08673 | 0.005 | -6.579
-13 | -0.611 | 0.09134 | 0.004 | -6.687
-12.5 | -0.647 | 0.07507 | 0.004 | -8.62
-12 | -0.683 | 0.06073 | 0.004 | -11.239
-11.5 | -0.701 | 0.05593 | 0.004 | -12.529
-11 | -0.712 | 0.05235 | 0.003 | -13.601
-10.5 | -0.718 | 0.04781 | 0.003 | -15.025
-10 | -0.845 | 0.01193 | 0.003 | -70.842
-9.5 | -0.836 | 0.0113 | 0.002 | -74.036
-9 | -0.82 | 0.01081 | 0.001 | -75.887
-8.5 | -0.798 | 0.01025 | 0 | -77.842
-8 | -0.769 | 0.00983 | 0 | -78.245
-7.5 | -0.735 | 0.00958 | -0.001 | -76.693
-7 | -0.696 | 0.00928 | -0.002 | -74.966
-6.5 | -0.652 | 0.00901 | -0.003 | -72.429
-6 | -0.605 | 0.00873 | -0.004 | -69.294
-5.5 | -0.555 | 0.00864 | -0.005 | -64.215
-5 | -0.502 | 0.00833 | -0.006 | -60.268
-4.5 | -0.447 | 0.00808 | -0.006 | -55.243
-4 | -0.39 | 0.00816 | -0.007 | -47.762
-3.5 | -0.331 | 0.00822 | -0.008 | -40.323
-3 | -0.272 | 0.00807 | -0.009 | -33.703
-2.5 | -0.212 | 0.00796 | -0.01 | -26.585
-2 | -0.151 | 0.0076 | -0.011 | -19.866
-1.5 | -0.09 | 0.0079 | -0.012 | -11.376
-1 | -0.029 | 0.00803 | -0.013 | -3.556
-0.5 | 0.033 | 0.00805 | -0.013 | 4.083
0 | 0.095 | 0.00789 | -0.014 | 12.02
0.5 | 0.157 | 0.00784 | -0.015 | 19.986
1 | 0.218 | 0.00784 | -0.016 | 27.843
1.5 | 0.28 | 0.00812 | -0.017 | 34.499
2 | 0.341 | 0.00817 | -0.018 | 41.802
2.5 | 0.396 | 0.00861 | -0.018 | 46.018
3 | 0.456 | 0.00875 | -0.019 | 52.113
3.5 | 0.523 | 0.00845 | -0.02 | 61.947
4 | 0.574 | 0.00907 | -0.021 | 63.205
4.5 | 0.631 | 0.00926 | -0.022 | 68.203
5 | 0.688 | 0.00951 | -0.023 | 72.39
5.5 | 0.743 | 0.00931 | -0.024 | 79.854
6 | 0.796 | 0.00952 | -0.024 | 83.602
6.5 | 0.846 | 0.00976 | -0.025 | 86.652
7 | 0.893 | 0.00999 | -0.026 | 89.377
7.5 | 0.936 | 0.01091 | -0.027 | 85.807
8 | 0.976 | 0.01069 | -0.028 | 91.376
8.5 | 1.011 | 0.01168 | -0.029 | 86.607
9 | 1.042 | 0.01165 | -0.029 | 89.462
9.5 | 1.067 | 0.01206 | -0.03 | 88.408
10 | 1.085 | 0.01268 | -0.031 | 85.554
10.5 | 1.097 | 0.0132 | -0.032 | 83.102
11 | 1.102 | 0.01388 | -0.033 | 79.414
11.5 | 1.1 | 0.01457 | -0.033 | 75.531
12 | 1.084 | 0.01498 | -0.034 | 72.31
12.5 | 1.024 | 0.01958 | -0.034 | 52.273
13 | 0.926 | 0.03281 | -0.032 | 28.22
13.5 | 0.785 | 0.08286 | -0.024 | 9.474
14 | 0.721 | 0.09587 | -0.022 | 7.516
14.5 | 0.655 | 0.10736 | -0.021 | 6.099
15 | 0.586 | 0.11513 | -0.021 | 5.089
15.5 | 0.512 | 0.12774 | -0.02 | 4.007
16 | 0.435 | 0.13395 | -0.021 | 3.245

## 150. Re 20M Mach 0.25 (2)
BIGFOIL.COM POLAR EXPORT
rc1064c
RC10-64C |  |  |  | Cl Max: | 0.4533 | at alpha= | 3 | deg
XFOIL ncrit=9 |  |  |  | L/D Max: | 70.4977 | at alpha= | 3 | deg
Re: | 20000000 |  |  | Cd Min: | 0.2078 | at alpha= | -20 | deg
Mach: | 0.25 |  |  | Cl=0 at alpha= | -1.0281 | deg
|  |  |  | @ Cl=0.1, Cd= | 0.0053274
|  |  |  | @ Cl=0.4, Cd= | 0.006252
|  |  |  | @ Cl=0.6, Cd= | 0.00643
alpha (deg) | Cl | Cd | Cm | Cl/Cd
-20 | -0.8248 | 0.2078 | 0.0306 | -3.9692
-19.5 | -0.8622 | 0.18626 | 0.0182 | -4.629
-18.5 | -1.3655 | 0.08184 | -0.0536 | -16.685
-18 | -1.4941 | 0.0516 | -0.0776 | -28.9554
-17.5 | -1.5421 | 0.0397 | -0.0843 | -38.8438
-17 | -1.5767 | 0.03209 | -0.0834 | -49.1337
-16.5 | -1.5985 | 0.02687 | -0.0781 | -59.4901
-16 | -1.6049 | 0.02316 | -0.0706 | -69.2962
-15.5 | -1.5949 | 0.02045 | -0.0627 | -77.9902
-15 | -1.5624 | 0.0182 | -0.0574 | -85.8462
-14.5 | -1.5206 | 0.0164 | -0.053 | -92.7195
-14 | -1.4731 | 0.01493 | -0.0493 | -98.6671
-13.5 | -1.4217 | 0.01373 | -0.0461 | -103.547
-13 | -1.3682 | 0.01278 | -0.0433 | -107.0579
-12.5 | -1.3134 | 0.01175 | -0.0408 | -111.7787
-12 | -1.2578 | 0.0108 | -0.0387 | -116.463
-11.5 | -1.2004 | 0.01008 | -0.0369 | -119.0873
-11 | -1.1423 | 0.00947 | -0.0353 | -120.623
-10.5 | -1.0852 | 0.00894 | -0.0337 | -121.387
-10 | -1.0282 | 0.00841 | -0.0322 | -122.2592
-9.5 | -0.9703 | 0.00794 | -0.031 | -122.204
-9 | -0.9118 | 0.00757 | -0.03 | -120.4491
-8.5 | -0.8531 | 0.00724 | -0.0292 | -117.8315
-8 | -0.7941 | 0.00692 | -0.0286 | -114.7543
-7.5 | -0.7356 | 0.00659 | -0.0279 | -111.6237
-7 | -0.6777 | 0.00627 | -0.0273 | -108.0861
-6.5 | -0.6191 | 0.00601 | -0.0269 | -103.0116
-6 | -0.5614 | 0.00585 | -0.0263 | -95.9658
-5 | -0.4466 | 0.00557 | -0.0253 | -80.1795
-4.5 | -0.3895 | 0.00541 | -0.0249 | -71.9963
-4 | -0.3328 | 0.00535 | -0.0244 | -62.2056
-3.5 | -0.2766 | 0.00531 | -0.0239 | -52.0904
-3 | -0.2207 | 0.00528 | -0.0233 | -41.7992
-2.5 | -0.164 | 0.00517 | -0.023 | -31.7215
-2 | -0.108 | 0.00514 | -0.0225 | -21.0117
-1.5 | -0.0521 | 0.00516 | -0.0221 | -10.0969
-1 | 0.0031 | 0.00521 | -0.0215 | 0.59501
-0.5 | 0.0591 | 0.00522 | -0.0212 | 11.3218
0 | 0.1124 | 0.00536 | -0.0203 | 20.9701
0.5 | 0.168 | 0.00558 | -0.0199 | 30.1075
1 | 0.225 | 0.00574 | -0.0197 | 39.1986
1.5 | 0.2826 | 0.00586 | -0.0196 | 48.2253
2 | 0.3393 | 0.00605 | -0.0194 | 56.0826
2.5 | 0.3964 | 0.00624 | -0.0192 | 63.5256
3 | 0.4533 | 0.00643 | -0.019 | 70.4977

## 151. Re 20M Mach 0.50 (1)
BIGFOIL.COM POLAR EXPORT
rc1064c
RC10-64C |  |  |  | Cl Max: | 1.127 | at alpha= | 20 | deg
JavaFoil+Calcfoil stall+Eppler ext transition |  |  |  | L/D Max: | 79.397 | at alpha= | 7 | deg
Re: | 20000000 |  |  | Cd Min: | 0.0079 | at alpha= | -1.5 | deg
Mach: | 0.5 |  |  | Cl=0 at alpha= | -0.76812 | deg
|  |  |  | @ Cl=0.1, Cd= | 0.008314
|  |  |  | @ Cl=0.4, Cd= | 0.0087343
|  |  |  | @ Cl=0.6, Cd= | 0.0095523
alpha (deg) | Cl | Cd | Cm | Cl/Cd
-20 | -1.043 | 0.18627 | 0.012 | -5.598
-19.5 | -1.016 | 0.18207 | 0.012 | -5.583
-19 | -0.99 | 0.17681 | 0.011 | -5.597
-18.5 | -0.963 | 0.16502 | 0.01 | -5.838
-18 | -0.94 | 0.14507 | 0.01 | -6.479
-17.5 | -0.916 | 0.12956 | 0.01 | -7.068
-17 | -0.891 | 0.11909 | 0.01 | -7.482
-16.5 | -0.856 | 0.13748 | 0.008 | -6.229
-16 | -0.829 | 0.13218 | 0.008 | -6.274
-15.5 | -0.802 | 0.12942 | 0.007 | -6.199
-15 | -0.776 | 0.11866 | 0.007 | -6.537
-14.5 | -0.75 | 0.10268 | 0.006 | -7.308
-14 | -0.726 | 0.09238 | 0.006 | -7.863
-13.5 | -0.7 | 0.08709 | 0.006 | -8.035
-13 | -0.678 | 0.07739 | 0.006 | -8.756
-12.5 | -0.662 | 0.06343 | 0.005 | -10.436
-12 | -0.614 | 0.08715 | 0.004 | -7.04
-11.5 | -0.588 | 0.07819 | 0.003 | -7.523
-11 | -0.561 | 0.07302 | 0.003 | -7.685
-10.5 | -0.535 | 0.06733 | 0.002 | -7.945
-10 | -0.511 | 0.06041 | 0.002 | -8.454
-9.5 | -0.489 | 0.05195 | 0.001 | -9.413
-9 | -0.45 | 0.06257 | 0.001 | -7.197
-8.5 | -0.423 | 0.06172 | 0 | -6.85
-8 | -0.397 | 0.05354 | 0 | -7.42
-7.5 | -0.374 | 0.0462 | -0.001 | -8.088
-7 | -0.355 | 0.03598 | -0.002 | -9.864
-6.5 | -0.575 | 0.01036 | -0.003 | -55.519
-6 | -0.604 | 0.00967 | -0.004 | -62.533
-5.5 | -0.582 | 0.00929 | -0.005 | -62.669
-5 | -0.54 | 0.00896 | -0.006 | -60.307
-4.5 | -0.488 | 0.00865 | -0.007 | -56.384
-4 | -0.43 | 0.00855 | -0.008 | -50.228
-3.5 | -0.367 | 0.00817 | -0.009 | -44.97
-3 | -0.302 | 0.00838 | -0.01 | -36.103
-2.5 | -0.236 | 0.00821 | -0.011 | -28.739
-2 | -0.168 | 0.00801 | -0.012 | -21.009
-1.5 | -0.1 | 0.0079 | -0.013 | -12.692
-1 | -0.032 | 0.00829 | -0.014 | -3.846
-0.5 | 0.037 | 0.00822 | -0.015 | 4.464
0 | 0.104 | 0.00832 | -0.016 | 12.539
0.5 | 0.172 | 0.00833 | -0.017 | 20.699
1 | 0.24 | 0.00846 | -0.018 | 28.406
1.5 | 0.308 | 0.00851 | -0.019 | 36.173
2 | 0.375 | 0.0086 | -0.02 | 43.616
2.5 | 0.442 | 0.00896 | -0.021 | 49.336
3 | 0.508 | 0.00919 | -0.022 | 55.288
3.5 | 0.573 | 0.00943 | -0.022 | 60.757
4 | 0.637 | 0.00972 | -0.023 | 65.563
4.5 | 0.699 | 0.00995 | -0.024 | 70.23
5 | 0.759 | 0.01025 | -0.025 | 74.046
5.5 | 0.814 | 0.01058 | -0.026 | 76.9
6 | 0.86 | 0.0109 | -0.027 | 78.902
6.5 | 0.895 | 0.01143 | -0.028 | 78.326
7 | 0.911 | 0.01147 | -0.029 | 79.397
7.5 | 0.884 | 0.01242 | -0.03 | 71.174
8 | 0.583 | 0.01438 | -0.031 | 40.571
8.5 | 0.508 | 0.05834 | -0.017 | 8.7
9 | 0.639 | 0.01713 | -0.032 | 37.32
9.5 | 0.573 | 0.05507 | -0.023 | 10.411
10 | 0.594 | 0.06328 | -0.021 | 9.387
10.5 | 0.616 | 0.07166 | -0.02 | 8.6
11 | 0.645 | 0.07469 | -0.021 | 8.63
11.5 | 0.668 | 0.08509 | -0.02 | 7.856
12 | 0.723 | 0.06181 | -0.028 | 11.701
12.5 | 0.734 | 0.07626 | -0.025 | 9.624
13 | 0.756 | 0.0855 | -0.024 | 8.839
13.5 | 0.787 | 0.087 | -0.026 | 9.049
14 | 0.816 | 0.09075 | -0.027 | 8.99
14.5 | 0.836 | 0.10281 | -0.026 | 8.129
15 | 0.86 | 0.11502 | -0.026 | 7.48
15.5 | 0.885 | 0.12829 | -0.026 | 6.901
16 | 0.912 | 0.1347 | -0.027 | 6.774
16.5 | 0.941 | 0.13334 | -0.028 | 7.056
17 | 0.967 | 0.13785 | -0.029 | 7.017
17.5 | 0.992 | 0.15753 | -0.029 | 6.3
18 | 1.018 | 0.16538 | -0.029 | 6.157
18.5 | 1.045 | 0.16978 | -0.03 | 6.154
19 | 1.072 | 0.17376 | -0.031 | 6.168
19.5 | 1.1 | 0.17493 | -0.032 | 6.287
20 | 1.127 | 0.1809 | -0.033 | 6.229

## 152. Re 20M Mach 0.50 (2)
BIGFOIL.COM POLAR EXPORT
rc1064c
RC10-64C |  |  |  | Cl Max: | 0.51 | at alpha= | 3 | deg
XFOIL ncrit=9 |  |  |  | L/D Max: | 76.6917 | at alpha= | 3 | deg
Re: | 20000000 |  |  | Cd Min: | 0.26012 | at alpha= | -20 | deg
Mach: | 0.5 |  |  | Cl=0 at alpha= | -1.0297 | deg
|  |  |  | @ Cl=0.1, Cd= | 0.0053503
|  |  |  | @ Cl=0.4, Cd= | 0.0062678
|  |  |  | @ Cl=0.6, Cd= | 0.00665
alpha (deg) | Cl | Cd | Cm | Cl/Cd
-20 | -0.8135 | 0.26012 | 0.0492 | -3.1274
-19.5 | -0.7935 | 0.25128 | 0.044 | -3.1578
-19 | -0.774 | 0.24245 | 0.0389 | -3.1924
-18.5 | -0.7554 | 0.23317 | 0.0338 | -3.2397
-18 | -0.7383 | 0.22349 | 0.0286 | -3.3035
-17.5 | -0.72 | 0.2149 | 0.0238 | -3.3504
-17 | -0.7016 | 0.20674 | 0.0193 | -3.3936
-16.5 | -0.6924 | 0.19512 | 0.0135 | -3.5486
-16 | -0.677 | 0.18632 | 0.0089 | -3.6335
-15.5 | -0.6628 | 0.17747 | 0.0043 | -3.7347
-15 | -0.6518 | 0.16829 | -0.0002 | -3.8731
-14.5 | -0.6529 | 0.15623 | -0.0062 | -4.1791
-14 | -0.6439 | 0.14737 | -0.0105 | -4.3693
-13.5 | -0.6411 | 0.1376 | -0.0151 | -4.6592
-13 | -0.6473 | 0.12652 | -0.0206 | -5.1162
-12.5 | -0.6556 | 0.11563 | -0.026 | -5.6698
-12 | -0.6705 | 0.10422 | -0.0321 | -6.4335
-11.5 | -0.6802 | 0.09389 | -0.0377 | -7.2446
-11 | -0.689 | 0.08389 | -0.0433 | -8.2131
-10.5 | -0.698 | 0.0738 | -0.0496 | -9.458
-9.5 | -0.722 | 0.04964 | -0.0725 | -14.5447
-9 | -0.7519 | 0.04148 | -0.0732 | -18.1268
-8.5 | -0.777 | 0.03298 | -0.0692 | -23.5597
-8 | -0.7959 | 0.02361 | -0.0636 | -33.7103
-7.5 | -0.8076 | 0.01473 | -0.0553 | -54.8269
-7 | -0.7855 | 0.00873 | -0.047 | -89.9771
-6.5 | -0.7222 | 0.0071 | -0.0421 | -101.7183
-6 | -0.6527 | 0.00651 | -0.0388 | -100.2611
-5.5 | -0.5833 | 0.00616 | -0.0362 | -94.6916
-5 | -0.5147 | 0.00592 | -0.034 | -86.9426
-4.5 | -0.4464 | 0.00571 | -0.0324 | -78.1786
-4 | -0.38 | 0.00555 | -0.0308 | -68.4685
-3.5 | -0.3145 | 0.00545 | -0.0294 | -57.7064
-3 | -0.2495 | 0.00538 | -0.0283 | -46.3755
-2.5 | -0.1851 | 0.0053 | -0.0272 | -34.9245
-2 | -0.121 | 0.00519 | -0.0264 | -23.3141
-1 | 0.0037 | 0.00526 | -0.0244 | 0.70342
-0.5 | 0.0655 | 0.00531 | -0.0234 | 12.3352
0 | 0.1254 | 0.00538 | -0.0222 | 23.3086
0.5 | 0.1872 | 0.00565 | -0.0213 | 33.1327
1 | 0.2512 | 0.00584 | -0.0207 | 43.0137
1.5 | 0.3156 | 0.00602 | -0.0202 | 52.4252
2 | 0.3805 | 0.0062 | -0.0197 | 61.371
3 | 0.51 | 0.00665 | -0.0182 | 76.6917