## index
index | Re | Mach | Datasource
1 | 50000 | 0 | JavaFoil+Calcfoil stall+Eppler ext transition
2 | 50000 | 0 | XFOIL ncrit=9
3 | 50000 | 0.1 | JavaFoil+Calcfoil stall+Eppler ext transition
4 | 50000 | 0.1 | XFOIL ncrit=9
5 | 50000 | 0.25 | JavaFoil+Calcfoil stall+Eppler ext transition
6 | 50000 | 0.25 | XFOIL ncrit=9
7 | 50000 | 0.5 | JavaFoil+Calcfoil stall+Eppler ext transition
8 | 50000 | 0.5 | XFOIL ncrit=9
9 | 100000 | 0 | JavaFoil+Calcfoil stall+Eppler ext transition
10 | 100000 | 0 | XFOIL ncrit=9
11 | 100000 | 0.1 | JavaFoil+Calcfoil stall+Eppler ext transition
12 | 100000 | 0.1 | XFOIL ncrit=9
13 | 100000 | 0.25 | JavaFoil+Calcfoil stall+Eppler ext transition
14 | 100000 | 0.25 | XFOIL ncrit=9
15 | 100000 | 0.5 | JavaFoil+Calcfoil stall+Eppler ext transition
16 | 100000 | 0.5 | XFOIL ncrit=9
17 | 250000 | 0 | JavaFoil+Calcfoil stall+Eppler ext transition
18 | 250000 | 0 | XFOIL ncrit=9
19 | 250000 | 0.1 | JavaFoil+Calcfoil stall+Eppler ext transition
20 | 250000 | 0.1 | XFOIL ncrit=9
21 | 250000 | 0.25 | JavaFoil+Calcfoil stall+Eppler ext transition
22 | 250000 | 0.25 | XFOIL ncrit=9
23 | 250000 | 0.5 | JavaFoil+Calcfoil stall+Eppler ext transition
24 | 250000 | 0.5 | XFOIL ncrit=9
25 | 500000 | 0 | JavaFoil+Calcfoil stall+Eppler ext transition
26 | 500000 | 0 | XFOIL ncrit=9
27 | 500000 | 0.1 | JavaFoil+Calcfoil stall+Eppler ext transition
28 | 500000 | 0.1 | XFOIL ncrit=9
29 | 500000 | 0.25 | JavaFoil+Calcfoil stall+Eppler ext transition
30 | 500000 | 0.25 | XFOIL ncrit=9
31 | 500000 | 0.5 | JavaFoil+Calcfoil stall+Eppler ext transition
32 | 500000 | 0.5 | XFOIL ncrit=9
33 | 750000 | 0 | JavaFoil+Calcfoil stall+Eppler ext transition
34 | 750000 | 0 | XFOIL ncrit=9
35 | 750000 | 0.1 | JavaFoil+Calcfoil stall+Eppler ext transition
36 | 750000 | 0.1 | XFOIL ncrit=9
37 | 750000 | 0.25 | JavaFoil+Calcfoil stall+Eppler ext transition
38 | 750000 | 0.25 | XFOIL ncrit=9
39 | 750000 | 0.5 | JavaFoil+Calcfoil stall+Eppler ext transition
40 | 750000 | 0.5 | XFOIL ncrit=9
41 | 1000000 | 0 | JavaFoil+Calcfoil stall+Eppler ext transition
42 | 1000000 | 0 | XFOIL ncrit=9
43 | 1000000 | 0.1 | JavaFoil+Calcfoil stall+Eppler ext transition
44 | 1000000 | 0.1 | XFOIL ncrit=9
45 | 1000000 | 0.25 | JavaFoil+Calcfoil stall+Eppler ext transition
46 | 1000000 | 0.25 | XFOIL ncrit=9
47 | 1000000 | 0.5 | JavaFoil+Calcfoil stall+Eppler ext transition
48 | 1000000 | 0.5 | XFOIL ncrit=9
49 | 2000000 | 0 | JavaFoil+Calcfoil stall+Eppler ext transition
50 | 2000000 | 0 | XFOIL ncrit=9
51 | 2000000 | 0.1 | JavaFoil+Calcfoil stall+Eppler ext transition
52 | 2000000 | 0.1 | XFOIL ncrit=9
53 | 2000000 | 0.25 | JavaFoil+Calcfoil stall+Eppler ext transition
54 | 2000000 | 0.25 | XFOIL ncrit=9
55 | 2000000 | 0.5 | JavaFoil+Calcfoil stall+Eppler ext transition
56 | 2000000 | 0.5 | XFOIL ncrit=9
57 | 3000000 | 0 | JavaFoil+Calcfoil stall+Eppler ext transition
58 | 3000000 | 0 | XFOIL ncrit=9
59 | 3000000 | 0.1 | JavaFoil+Calcfoil stall+Eppler ext transition
60 | 3000000 | 0.1 | XFOIL ncrit=9
61 | 3000000 | 0.25 | JavaFoil+Calcfoil stall+Eppler ext transition
62 | 3000000 | 0.25 | XFOIL ncrit=9
63 | 3000000 | 0.5 | JavaFoil+Calcfoil stall+Eppler ext transition
64 | 3000000 | 0.5 | XFOIL ncrit=9
65 | 4000000 | 0 | JavaFoil+Calcfoil stall+Eppler ext transition
66 | 4000000 | 0 | XFOIL ncrit=9
67 | 4000000 | 0.1 | JavaFoil+Calcfoil stall+Eppler ext transition
68 | 4000000 | 0.1 | XFOIL ncrit=9
69 | 4000000 | 0.25 | JavaFoil+Calcfoil stall+Eppler ext transition
70 | 4000000 | 0.25 | XFOIL ncrit=9
71 | 4000000 | 0.5 | JavaFoil+Calcfoil stall+Eppler ext transition
72 | 4000000 | 0.5 | XFOIL ncrit=9
73 | 5000000 | 0 | JavaFoil+Calcfoil stall+Eppler ext transition
74 | 5000000 | 0 | XFOIL ncrit=9
75 | 5000000 | 0.1 | JavaFoil+Calcfoil stall+Eppler ext transition
76 | 5000000 | 0.1 | XFOIL ncrit=9
77 | 5000000 | 0.25 | JavaFoil+Calcfoil stall+Eppler ext transition
78 | 5000000 | 0.25 | XFOIL ncrit=9
79 | 5000000 | 0.5 | JavaFoil+Calcfoil stall+Eppler ext transition
80 | 5000000 | 0.5 | XFOIL ncrit=9
81 | 6000000 | 0 | JavaFoil+Calcfoil stall+Eppler ext transition
82 | 6000000 | 0 | XFOIL ncrit=9
83 | 6000000 | 0.1 | JavaFoil+Calcfoil stall+Eppler ext transition
84 | 6000000 | 0.1 | XFOIL ncrit=9
85 | 6000000 | 0.25 | JavaFoil+Calcfoil stall+Eppler ext transition
86 | 6000000 | 0.25 | XFOIL ncrit=9
87 | 6000000 | 0.5 | JavaFoil+Calcfoil stall+Eppler ext transition
88 | 6000000 | 0.5 | XFOIL ncrit=9
89 | 7000000 | 0 | JavaFoil+Calcfoil stall+Eppler ext transition
90 | 7000000 | 0 | XFOIL ncrit=9
91 | 7000000 | 0.1 | JavaFoil+Calcfoil stall+Eppler ext transition
92 | 7000000 | 0.1 | XFOIL ncrit=9
93 | 7000000 | 0.25 | JavaFoil+Calcfoil stall+Eppler ext transition
94 | 7000000 | 0.25 | XFOIL ncrit=9
95 | 7000000 | 0.5 | JavaFoil+Calcfoil stall+Eppler ext transition
96 | 7000000 | 0.5 | XFOIL ncrit=9
97 | 8000000 | 0 | JavaFoil+Calcfoil stall+Eppler ext transition
98 | 8000000 | 0 | XFOIL ncrit=9
99 | 8000000 | 0.1 | JavaFoil+Calcfoil stall+Eppler ext transition
100 | 8000000 | 0.1 | XFOIL ncrit=9
101 | 8000000 | 0.25 | JavaFoil+Calcfoil stall+Eppler ext transition
102 | 8000000 | 0.25 | XFOIL ncrit=9
103 | 8000000 | 0.5 | JavaFoil+Calcfoil stall+Eppler ext transition
104 | 8000000 | 0.5 | XFOIL ncrit=9
105 | 10000000 | 0 | JavaFoil+Calcfoil stall+Eppler ext transition
106 | 10000000 | 0 | XFOIL ncrit=9
107 | 10000000 | 0.1 | JavaFoil+Calcfoil stall+Eppler ext transition
108 | 10000000 | 0.1 | XFOIL ncrit=9
109 | 10000000 | 0.25 | JavaFoil+Calcfoil stall+Eppler ext transition
110 | 10000000 | 0.25 | XFOIL ncrit=9
111 | 10000000 | 0.5 | JavaFoil+Calcfoil stall+Eppler ext transition
112 | 10000000 | 0.5 | XFOIL ncrit=9
113 | 12000000 | 0 | JavaFoil+Calcfoil stall+Eppler ext transition
114 | 12000000 | 0 | XFOIL ncrit=9
115 | 12000000 | 0.1 | JavaFoil+Calcfoil stall+Eppler ext transition
116 | 12000000 | 0.1 | XFOIL ncrit=9
117 | 12000000 | 0.25 | JavaFoil+Calcfoil stall+Eppler ext transition
118 | 12000000 | 0.25 | XFOIL ncrit=9
119 | 12000000 | 0.5 | JavaFoil+Calcfoil stall+Eppler ext transition
120 | 12000000 | 0.5 | XFOIL ncrit=9
121 | 14000000 | 0 | JavaFoil+Calcfoil stall+Eppler ext transition
122 | 14000000 | 0 | XFOIL ncrit=9
123 | 14000000 | 0.1 | JavaFoil+Calcfoil stall+Eppler ext transition
124 | 14000000 | 0.1 | XFOIL ncrit=9
125 | 14000000 | 0.25 | JavaFoil+Calcfoil stall+Eppler ext transition
126 | 14000000 | 0.25 | XFOIL ncrit=9
127 | 14000000 | 0.5 | JavaFoil+Calcfoil stall+Eppler ext transition
128 | 14000000 | 0.5 | XFOIL ncrit=9
129 | 16000000 | 0 | JavaFoil+Calcfoil stall+Eppler ext transition
130 | 16000000 | 0 | XFOIL ncrit=9
131 | 16000000 | 0.1 | JavaFoil+Calcfoil stall+Eppler ext transition
132 | 16000000 | 0.1 | XFOIL ncrit=9
133 | 16000000 | 0.25 | JavaFoil+Calcfoil stall+Eppler ext transition
134 | 16000000 | 0.25 | XFOIL ncrit=9
135 | 16000000 | 0.5 | JavaFoil+Calcfoil stall+Eppler ext transition
136 | 16000000 | 0.5 | XFOIL ncrit=9
137 | 18000000 | 0 | JavaFoil+Calcfoil stall+Eppler ext transition
138 | 18000000 | 0 | XFOIL ncrit=9
139 | 18000000 | 0.1 | JavaFoil+Calcfoil stall+Eppler ext transition
140 | 18000000 | 0.1 | XFOIL ncrit=9
141 | 18000000 | 0.25 | JavaFoil+Calcfoil stall+Eppler ext transition
142 | 18000000 | 0.25 | XFOIL ncrit=9
143 | 18000000 | 0.5 | JavaFoil+Calcfoil stall+Eppler ext transition
144 | 18000000 | 0.5 | XFOIL ncrit=9
145 | 20000000 | 0 | JavaFoil+Calcfoil stall+Eppler ext transition
146 | 20000000 | 0 | XFOIL ncrit=9
147 | 20000000 | 0.1 | JavaFoil+Calcfoil stall+Eppler ext transition
148 | 20000000 | 0.1 | XFOIL ncrit=9
149 | 20000000 | 0.25 | JavaFoil+Calcfoil stall+Eppler ext transition
150 | 20000000 | 0.25 | XFOIL ncrit=9
151 | 20000000 | 0.5 | JavaFoil+Calcfoil stall+Eppler ext transition
152 | 20000000 | 0.5 | XFOIL ncrit=9

## 1. Re 50k Mach 0.00 (1)
BIGFOIL.COM POLAR EXPORT
NACA66-413 a=0.8
NACA66-413 a=0.8 |  |  |  | Cl Max: | 1.057 | at alpha= | 10.5 | deg
JavaFoil+Calcfoil stall+Eppler ext transition |  |  |  | L/D Max: | 35.904 | at alpha= | 4 | deg
Re: | 50000 |  |  | Cd Min: | 0.01807 | at alpha= | -1.5 | deg
Mach: | 0 |  |  | Cl=0 at alpha= | -3.1979 | deg
|  |  |  | @ Cl=0.1, Cd= | 0.037626
|  |  |  | @ Cl=0.4, Cd= | 0.01885
|  |  |  | @ Cl=0.6, Cd= | 0.019974
alpha (deg) | Cl | Cd | Cm | Cl/Cd
-18 | -0.493 | 0.34281 | -0.016 | -1.438
-17.5 | -0.513 | 0.30479 | -0.016 | -1.682
-17 | -0.532 | 0.29129 | -0.017 | -1.825
-16.5 | -0.55 | 0.27307 | -0.017 | -2.014
-16 | -0.568 | 0.25038 | -0.017 | -2.268
-15.5 | -0.584 | 0.23086 | -0.018 | -2.53
-15 | -0.599 | 0.20904 | -0.018 | -2.864
-14.5 | -0.611 | 0.20303 | -0.018 | -3.01
-14 | -0.621 | 0.1861 | -0.019 | -3.337
-13.5 | -0.628 | 0.16821 | -0.019 | -3.734
-13 | -0.632 | 0.15613 | -0.02 | -4.045
-12.5 | -0.63 | 0.14505 | -0.02 | -4.34
-12 | -0.62 | 0.13339 | -0.021 | -4.648
-11.5 | -0.606 | 0.12557 | -0.021 | -4.822
-11 | -0.588 | 0.112 | -0.021 | -5.25
-10.5 | -0.567 | 0.10664 | -0.022 | -5.32
-10 | -0.544 | 0.09734 | -0.022 | -5.584
-9.5 | -0.517 | 0.08819 | -0.023 | -5.861
-9 | -0.487 | 0.08193 | -0.023 | -5.947
-8.5 | -0.455 | 0.07513 | -0.024 | -6.056
-8 | -0.42 | 0.07046 | -0.025 | -5.963
-7.5 | -0.383 | 0.06448 | -0.026 | -5.94
-7 | -0.344 | 0.05987 | -0.026 | -5.741
-6.5 | -0.303 | 0.05608 | -0.027 | -5.394
-6 | -0.26 | 0.0529 | -0.028 | -4.91
-5.5 | -0.215 | 0.04995 | -0.028 | -4.314
-5 | -0.17 | 0.04719 | -0.029 | -3.605
-4.5 | -0.124 | 0.04487 | -0.03 | -2.76
-4 | -0.077 | 0.04277 | -0.03 | -1.795
-3.5 | -0.029 | 0.04096 | -0.032 | -0.711
-3 | 0.019 | 0.0396 | -0.032 | 0.478
-2.5 | 0.067 | 0.03832 | -0.034 | 1.755
-2 | 0.116 | 0.03729 | -0.036 | 3.108
-1.5 | 0.204 | 0.01807 | -0.074 | 11.288
-1 | 0.251 | 0.01921 | -0.071 | 13.069
-0.5 | 0.309 | 0.01917 | -0.071 | 16.101
0 | 0.369 | 0.01873 | -0.072 | 19.725
0.5 | 0.426 | 0.01895 | -0.073 | 22.5
1 | 0.483 | 0.01925 | -0.074 | 25.101
1.5 | 0.54 | 0.01956 | -0.075 | 27.592
2 | 0.594 | 0.01993 | -0.076 | 29.822
2.5 | 0.649 | 0.02033 | -0.077 | 31.931
3 | 0.704 | 0.02077 | -0.078 | 33.893
3.5 | 0.78 | 0.02235 | -0.081 | 34.914
4 | 0.835 | 0.02325 | -0.085 | 35.904
4.5 | 0.733 | 0.04019 | -0.041 | 18.239
5 | 0.775 | 0.04283 | -0.039 | 18.091
5.5 | 0.816 | 0.04576 | -0.039 | 17.84
6 | 0.856 | 0.04842 | -0.038 | 17.678
6.5 | 0.894 | 0.05156 | -0.037 | 17.333
7 | 0.929 | 0.05582 | -0.037 | 16.637
7.5 | 0.959 | 0.06039 | -0.037 | 15.879
8 | 0.986 | 0.06536 | -0.036 | 15.082
8.5 | 1.009 | 0.07111 | -0.036 | 14.183
9 | 1.027 | 0.07578 | -0.036 | 13.555
9.5 | 1.042 | 0.08352 | -0.036 | 12.47
10 | 1.051 | 0.08919 | -0.036 | 11.788
10.5 | 1.057 | 0.09803 | -0.035 | 10.778
11 | 1.057 | 0.10457 | -0.035 | 10.111
11.5 | 1.05 | 0.11811 | -0.034 | 8.888
12 | 1.035 | 0.12616 | -0.034 | 8.201
12.5 | 1.015 | 0.14146 | -0.034 | 7.176
13 | 0.991 | 0.15187 | -0.033 | 6.528
13.5 | 0.964 | 0.16624 | -0.032 | 5.801
14 | 0.934 | 0.17737 | -0.032 | 5.268
14.5 | 0.902 | 0.19953 | -0.032 | 4.521
15 | 0.868 | 0.21158 | -0.032 | 4.104
15.5 | 0.834 | 0.22988 | -0.031 | 3.626

## 2. Re 50k Mach 0.00 (2)
BIGFOIL.COM POLAR EXPORT
NACA66-413 a=0.8
NACA66-413 a=0.8 |  |  |  | Cl Max: | 1.1237 | at alpha= | 10.5 | deg
XFOIL ncrit=9 |  |  |  | L/D Max: | 23.6133 | at alpha= | 8 | deg
Re: | 50000 |  |  | Cd Min: | 0.19042 | at alpha= | 15.5 | deg
Mach: | 0 |  |  | Cl=0 at alpha= | 2.3564 | deg
|  |  |  | @ Cl=0.1, Cd= | 0.038214
|  |  |  | @ Cl=0.4, Cd= | 0.058194
|  |  |  | @ Cl=0.6, Cd= | 0.05953
alpha (deg) | Cl | Cd | Cm | Cl/Cd
-10 | -0.4661 | 0.1276 | -0.0262 | -3.6528
-9.5 | -0.452 | 0.12143 | -0.0218 | -3.7223
-9 | -0.4603 | 0.11683 | -0.0178 | -3.9399
-8 | -0.4681 | 0.10788 | -0.0083 | -4.3391
-7.5 | -0.4926 | 0.10488 | -0.0018 | -4.6968
-7 | -0.4606 | 0.09901 | 0.0031 | -4.6521
-6.5 | -0.4509 | 0.09516 | 0.0098 | -4.7383
-5 | -0.6221 | 0.05478 | -0.0217 | -11.3563
-4.5 | -0.577 | 0.04749 | -0.0215 | -12.1499
-4 | -0.5336 | 0.04241 | -0.0204 | -12.5819
-3.5 | -0.4849 | 0.03851 | -0.0188 | -12.5915
-3 | -0.4383 | 0.0357 | -0.0172 | -12.2773
-2.5 | -0.3913 | 0.03384 | -0.015 | -11.5632
-2 | -0.3464 | 0.03238 | -0.0123 | -10.698
-1.5 | -0.1983 | 0.03215 | -0.0182 | -6.168
-1 | -0.1871 | 0.03152 | -0.0128 | -5.9359
-0.5 | -0.1759 | 0.03091 | -0.0076 | -5.6907
0 | -0.161 | 0.03046 | -0.003 | -5.2856
0.5 | -0.1357 | 0.03052 | -0.0003 | -4.4463
1 | -0.1024 | 0.03104 | 0.0009 | -3.299
1.5 | -0.0655 | 0.03189 | 0.0013 | -2.0539
2 | -0.0273 | 0.03298 | 0.0015 | -0.82777
2.5 | 0.011 | 0.03428 | 0.0014 | 0.32089
3 | 0.0489 | 0.03578 | 0.0013 | 1.3667
3.5 | 0.0859 | 0.03747 | 0.0011 | 2.2925
4 | 0.1219 | 0.03937 | 0.0007 | 3.0963
4.5 | 0.1566 | 0.04149 | 0.0003 | 3.7744
5 | 0.1899 | 0.04386 | -0.0002 | 4.3297
5.5 | 0.2216 | 0.04649 | -0.0009 | 4.7666
6 | 0.2833 | 0.05174 | -0.0078 | 5.4755
6.5 | 0.359 | 0.05739 | -0.0173 | 6.2554
7 | 0.5049 | 0.06025 | -0.03 | 8.3801
7.5 | 0.5864 | 0.06126 | -0.0333 | 9.5723
8 | 0.8012 | 0.03393 | -0.0159 | 23.6133
8.5 | 0.8243 | 0.03844 | -0.0112 | 21.4438
9 | 1.0537 | 0.04543 | -0.0303 | 23.1939
9.5 | 1.0989 | 0.05141 | -0.0285 | 21.3752
10 | 1.1231 | 0.05878 | -0.0244 | 19.1068
10.5 | 1.1237 | 0.06636 | -0.0186 | 16.9334
11 | 1.1135 | 0.07422 | -0.0129 | 15.0027
11.5 | 1.0564 | 0.08056 | -0.0041 | 13.1132
12 | 0.9815 | 0.09062 | -0.0005 | 10.8309
12.5 | 0.887 | 0.10679 | -0.006 | 8.306
13 | 0.8107 | 0.1341 | -0.0238 | 6.0455
13.5 | 0.7554 | 0.1625 | -0.0462 | 4.6486
14 | 0.7488 | 0.16849 | -0.0488 | 4.4442
14.5 | 0.7584 | 0.17591 | -0.0512 | 4.3113
15 | 0.7694 | 0.18312 | -0.0537 | 4.2016
15.5 | 0.7856 | 0.19042 | -0.0557 | 4.1256

## 3. Re 50k Mach 0.10 (1)
BIGFOIL.COM POLAR EXPORT
NACA66-413 a=0.8
NACA66-413 a=0.8 |  |  |  | Cl Max: | 1.05 | at alpha= | 10.5 | deg
JavaFoil+Calcfoil stall+Eppler ext transition |  |  |  | L/D Max: | 35.902 | at alpha= | 4 | deg
Re: | 50000 |  |  | Cd Min: | 0.01809 | at alpha= | -1.5 | deg
Mach: | 0.1 |  |  | Cl=0 at alpha= | -3.1979 | deg
|  |  |  | @ Cl=0.1, Cd= | 0.03768
|  |  |  | @ Cl=0.4, Cd= | 0.018907
|  |  |  | @ Cl=0.6, Cd= | 0.020032
alpha (deg) | Cl | Cd | Cm | Cl/Cd
-18 | -0.447 | 0.3614 | -0.016 | -1.236
-17.5 | -0.469 | 0.33845 | -0.016 | -1.385
-17 | -0.491 | 0.329 | -0.017 | -1.492
-16.5 | -0.512 | 0.30262 | -0.017 | -1.693
-16 | -0.533 | 0.27057 | -0.017 | -1.971
-15.5 | -0.553 | 0.24621 | -0.018 | -2.246
-15 | -0.571 | 0.22717 | -0.018 | -2.515
-14.5 | -0.587 | 0.2153 | -0.018 | -2.727
-14 | -0.601 | 0.18623 | -0.019 | -3.225
-13.5 | -0.611 | 0.17401 | -0.019 | -3.511
-13 | -0.618 | 0.16318 | -0.019 | -3.785
-12.5 | -0.618 | 0.14959 | -0.02 | -4.135
-12 | -0.611 | 0.13543 | -0.021 | -4.513
-11.5 | -0.599 | 0.12539 | -0.021 | -4.774
-11 | -0.583 | 0.11475 | -0.022 | -5.08
-10.5 | -0.564 | 0.10441 | -0.022 | -5.399
-10 | -0.541 | 0.09721 | -0.022 | -5.566
-9.5 | -0.515 | 0.09044 | -0.023 | -5.699
-9 | -0.487 | 0.08371 | -0.023 | -5.813
-8.5 | -0.455 | 0.07519 | -0.024 | -6.051
-8 | -0.421 | 0.07052 | -0.025 | -5.964
-7.5 | -0.384 | 0.06527 | -0.026 | -5.88
-7 | -0.345 | 0.06074 | -0.026 | -5.674
-6.5 | -0.304 | 0.0565 | -0.027 | -5.372
-6 | -0.261 | 0.05326 | -0.028 | -4.895
-5.5 | -0.216 | 0.05022 | -0.028 | -4.308
-5 | -0.171 | 0.047 | -0.029 | -3.636
-4.5 | -0.124 | 0.04476 | -0.03 | -2.779
-4 | -0.077 | 0.04288 | -0.03 | -1.799
-3.5 | -0.029 | 0.04106 | -0.032 | -0.713
-3 | 0.019 | 0.03966 | -0.032 | 0.479
-2.5 | 0.068 | 0.03838 | -0.034 | 1.761
-2 | 0.116 | 0.03733 | -0.036 | 3.12
-1.5 | 0.205 | 0.01809 | -0.075 | 11.327
-1 | 0.252 | 0.01926 | -0.071 | 13.095
-0.5 | 0.31 | 0.01923 | -0.072 | 16.119
0 | 0.371 | 0.01879 | -0.073 | 19.752
0.5 | 0.428 | 0.01902 | -0.074 | 22.525
1 | 0.486 | 0.01929 | -0.074 | 25.172
1.5 | 0.542 | 0.01963 | -0.075 | 27.615
2 | 0.597 | 0.02001 | -0.076 | 29.842
2.5 | 0.652 | 0.02042 | -0.077 | 31.938
3 | 0.707 | 0.02087 | -0.078 | 33.888
3.5 | 0.784 | 0.02246 | -0.082 | 34.911
4 | 0.839 | 0.02336 | -0.085 | 35.902
4.5 | 0.736 | 0.04028 | -0.041 | 18.283
5 | 0.778 | 0.04298 | -0.039 | 18.112
5.5 | 0.82 | 0.0456 | -0.039 | 17.975
6 | 0.859 | 0.04824 | -0.038 | 17.816
6.5 | 0.897 | 0.05194 | -0.038 | 17.27
7 | 0.932 | 0.05547 | -0.037 | 16.795
7.5 | 0.961 | 0.06117 | -0.037 | 15.719
8 | 0.988 | 0.06644 | -0.037 | 14.865
8.5 | 1.009 | 0.07079 | -0.036 | 14.256
9 | 1.027 | 0.07724 | -0.036 | 13.292
9.5 | 1.039 | 0.08274 | -0.035 | 12.562
10 | 1.047 | 0.08963 | -0.035 | 11.683
10.5 | 1.05 | 0.09885 | -0.035 | 10.622
11 | 1.048 | 0.1086 | -0.035 | 9.65
11.5 | 1.037 | 0.12016 | -0.034 | 8.631
12 | 1.018 | 0.12918 | -0.033 | 7.881
12.5 | 0.994 | 0.14379 | -0.033 | 6.915
13 | 0.966 | 0.1583 | -0.033 | 6.103
13.5 | 0.934 | 0.17201 | -0.033 | 5.432
14 | 0.9 | 0.18713 | -0.032 | 4.808
14.5 | 0.863 | 0.2086 | -0.032 | 4.137
15 | 0.825 | 0.2161 | -0.031 | 3.815
15.5 | 0.785 | 0.23918 | -0.031 | 3.283

## 4. Re 50k Mach 0.10 (2)
BIGFOIL.COM POLAR EXPORT
NACA66-413 a=0.8
NACA66-413 a=0.8 |  |  |  | Cl Max: | 1.1192 | at alpha= | 10 | deg
XFOIL ncrit=9 |  |  |  | L/D Max: | 23.1429 | at alpha= | 8 | deg
Re: | 50000 |  |  | Cd Min: | 0.18377 | at alpha= | 15 | deg
Mach: | 0.1 |  |  | Cl=0 at alpha= | 2.3714 | deg
|  |  |  | @ Cl=0.1, Cd= | 0.038378
|  |  |  | @ Cl=0.4, Cd= | 0.05885
|  |  |  | @ Cl=0.6, Cd= | 0.060867
alpha (deg) | Cl | Cd | Cm | Cl/Cd
-10 | -0.4693 | 0.12858 | -0.0262 | -3.6499
-9.5 | -0.4538 | 0.12225 | -0.0218 | -3.7121
-9 | -0.4563 | 0.11726 | -0.0177 | -3.8914
-8.5 | -0.4667 | 0.11301 | -0.0133 | -4.1297
-8 | -0.4656 | 0.10838 | -0.0084 | -4.296
-7.5 | -0.4752 | 0.10433 | -0.0026 | -4.5548
-7 | -0.4598 | 0.09954 | 0.0031 | -4.6192
-6.5 | -0.452 | 0.09574 | 0.0098 | -4.7211
-5 | -0.6253 | 0.05549 | -0.0217 | -11.2687
-4.5 | -0.5808 | 0.04808 | -0.0216 | -12.0799
-4 | -0.5378 | 0.04289 | -0.0205 | -12.5391
-3.5 | -0.4891 | 0.03886 | -0.019 | -12.5862
-3 | -0.442 | 0.03597 | -0.0173 | -12.288
-2.5 | -0.3947 | 0.03411 | -0.0151 | -11.5714
-2 | -0.3491 | 0.03261 | -0.0125 | -10.7053
-1.5 | -0.1988 | 0.03232 | -0.0184 | -6.151
-1 | -0.1873 | 0.03169 | -0.0131 | -5.9104
-0.5 | -0.176 | 0.03108 | -0.0078 | -5.6628
0 | -0.1614 | 0.03062 | -0.0031 | -5.2711
0.5 | -0.1368 | 0.03064 | -0.0003 | -4.4648
1 | -0.1037 | 0.03115 | 0.001 | -3.3291
1.5 | -0.0668 | 0.03199 | 0.0015 | -2.0882
2 | -0.0286 | 0.03308 | 0.0016 | -0.86457
2.5 | 0.0099 | 0.03439 | 0.0016 | 0.28787
3 | 0.0479 | 0.03589 | 0.0014 | 1.3346
3.5 | 0.0851 | 0.03759 | 0.0012 | 2.2639
4 | 0.1212 | 0.0395 | 0.0009 | 3.0684
4.5 | 0.1561 | 0.04164 | 0.0005 | 3.7488
5 | 0.1895 | 0.04402 | -0.0001 | 4.3049
5.5 | 0.2213 | 0.04668 | -0.0008 | 4.7408
6 | 0.2831 | 0.05183 | -0.0078 | 5.4621
6.5 | 0.3681 | 0.0584 | -0.0187 | 6.3031
7 | 0.5114 | 0.06042 | -0.0304 | 8.4641
7.5 | 0.5969 | 0.06128 | -0.034 | 9.7405
8 | 0.7982 | 0.03449 | -0.015 | 23.1429
8.5 | 0.8274 | 0.03874 | -0.0107 | 21.3578
9 | 1.0569 | 0.04602 | -0.0296 | 22.9661
9.5 | 1.0984 | 0.05206 | -0.0273 | 21.0987
10 | 1.1192 | 0.05939 | -0.0229 | 18.8449
10.5 | 1.1169 | 0.06695 | -0.0169 | 16.6826
11 | 1.1044 | 0.07474 | -0.0111 | 14.7766
11.5 | 1.0428 | 0.08122 | -0.0027 | 12.8392
12 | 0.967 | 0.09173 | -0.0001 | 10.5418
12.5 | 0.8822 | 0.10784 | -0.0062 | 8.1806
13.5 | 0.7555 | 0.16312 | -0.0465 | 4.6316
14 | 0.7495 | 0.16911 | -0.0491 | 4.432
14.5 | 0.7593 | 0.17656 | -0.0515 | 4.3005
15 | 0.7702 | 0.18377 | -0.054 | 4.1911

## 5. Re 50k Mach 0.25 (1)
BIGFOIL.COM POLAR EXPORT
NACA66-413 a=0.8
NACA66-413 a=0.8 |  |  |  | Cl Max: | 1.015 | at alpha= | 9 | deg
JavaFoil+Calcfoil stall+Eppler ext transition |  |  |  | L/D Max: | 36.192 | at alpha= | 4 | deg
Re: | 50000 |  |  | Cd Min: | 0.0179 | at alpha= | -1.5 | deg
Mach: | 0.25 |  |  | Cl=0 at alpha= | -3.2 | deg
|  |  |  | @ Cl=0.1, Cd= | 0.038058
|  |  |  | @ Cl=0.4, Cd= | 0.019167
|  |  |  | @ Cl=0.6, Cd= | 0.28185
alpha (deg) | Cl | Cd | Cm | Cl/Cd
-16.5 | -0.077 | 0.88649 | -0.015 | -0.087
-16 | -0.185 | 0.60023 | -0.015 | -0.308
-15.5 | -0.256 | 0.48416 | -0.018 | -0.529
-15 | -0.316 | 0.3759 | -0.019 | -0.84
-14.5 | -0.369 | 0.31914 | -0.019 | -1.155
-14 | -0.417 | 0.27656 | -0.019 | -1.506
-13.5 | -0.459 | 0.24533 | -0.02 | -1.87
-13 | -0.495 | 0.20718 | -0.02 | -2.388
-12.5 | -0.521 | 0.18777 | -0.02 | -2.774
-12 | -0.534 | 0.16253 | -0.021 | -3.285
-11.5 | -0.538 | 0.14989 | -0.021 | -3.59
-11 | -0.537 | 0.13436 | -0.021 | -3.995
-10.5 | -0.53 | 0.1199 | -0.022 | -4.422
-10 | -0.518 | 0.1092 | -0.022 | -4.742
-9.5 | -0.501 | 0.09883 | -0.023 | -5.065
-9 | -0.478 | 0.12153 | -0.024 | -3.937
-8.5 | -0.452 | 0.08086 | -0.024 | -5.585
-8 | -0.421 | 0.07439 | -0.025 | -5.657
-7.5 | -0.386 | 0.06842 | -0.026 | -5.648
-7 | -0.349 | 0.06308 | -0.027 | -5.531
-6.5 | -0.308 | 0.05802 | -0.028 | -5.316
-6 | -0.266 | 0.05489 | -0.028 | -4.842
-5.5 | -0.221 | 0.05124 | -0.029 | -4.315
-5 | -0.175 | 0.04812 | -0.03 | -3.635
-4.5 | -0.127 | 0.04551 | -0.031 | -2.801
-4 | -0.079 | 0.04322 | -0.031 | -1.831
-3.5 | -0.03 | 0.04145 | -0.032 | -0.725
-3 | 0.02 | 0.03994 | -0.033 | 0.488
-2.5 | 0.069 | 0.03872 | -0.034 | 1.792
-2 | 0.12 | 0.03763 | -0.036 | 3.178
-1.5 | 0.211 | 0.0179 | -0.076 | 11.758
-1 | 0.259 | 0.01955 | -0.073 | 13.242
-0.5 | 0.318 | 0.01953 | -0.074 | 16.29
0 | 0.381 | 0.01909 | -0.074 | 19.956
0.5 | 0.44 | 0.01933 | -0.075 | 22.744
1 | 0.498 | 0.01965 | -0.076 | 25.35
1.5 | 0.557 | 0.01998 | -0.077 | 27.853
2 | 0.613 | 0.02038 | -0.078 | 30.068
2.5 | 0.669 | 0.02082 | -0.079 | 32.152
3 | 0.725 | 0.02133 | -0.08 | 33.998
3.5 | 0.804 | 0.02301 | -0.084 | 34.958
4 | 0.86 | 0.02376 | -0.085 | 36.192
4.5 | 0.755 | 0.04075 | -0.041 | 18.516
5 | 0.798 | 0.0433 | -0.04 | 18.421
5.5 | 0.839 | 0.04616 | -0.04 | 18.176
6 | 0.878 | 0.04945 | -0.039 | 17.756
6.5 | 0.915 | 0.0532 | -0.038 | 17.193
7 | 0.947 | 0.05814 | -0.038 | 16.29
7.5 | 0.973 | 0.06281 | -0.037 | 15.488
8 | 0.994 | 0.06888 | -0.037 | 14.423
8.5 | 1.008 | 0.07591 | -0.036 | 13.273
9 | 1.015 | 0.08236 | -0.036 | 12.321
9.5 | 1.015 | 0.09032 | -0.036 | 11.233
10 | 1.006 | 0.10129 | -0.036 | 9.937
10.5 | 0.99 | 0.11119 | -0.035 | 8.904
11 | 0.965 | 0.12363 | -0.034 | 7.809
11.5 | 0.926 | 0.14271 | -0.033 | 6.489
12 | 0.873 | 0.167 | -0.032 | 5.228
12.5 | 0.812 | 0.18596 | -0.032 | 4.365
13 | 0.743 | 0.21196 | -0.031 | 3.503
13.5 | 0.667 | 0.24654 | -0.03 | 2.705
14 | 0.586 | 0.28185 | -0.03 | 2.079

## 6. Re 50k Mach 0.25 (2)
BIGFOIL.COM POLAR EXPORT
NACA66-413 a=0.8
NACA66-413 a=0.8 |  |  |  | Cl Max: | 1.0892 | at alpha= | 10 | deg
XFOIL ncrit=9 |  |  |  | L/D Max: | 21.7543 | at alpha= | 8.5 | deg
Re: | 50000 |  |  | Cd Min: | 0.18804 | at alpha= | 15 | deg
Mach: | 0.25 |  |  | Cl=0 at alpha= | 2.4527 | deg
|  |  |  | @ Cl=0.1, Cd= | 0.039316
|  |  |  | @ Cl=0.4, Cd= | 0.059992
|  |  |  | @ Cl=0.6, Cd= | 0.06177
alpha (deg) | Cl | Cd | Cm | Cl/Cd
-10 | -0.4369 | 0.12939 | -0.0253 | -3.3766
-9.5 | -0.4719 | 0.1274 | -0.0219 | -3.7041
-9 | -0.459 | 0.1211 | -0.0177 | -3.7903
-8.5 | -0.4575 | 0.11596 | -0.0134 | -3.9453
-8 | -0.4769 | 0.11256 | -0.0082 | -4.2369
-7.5 | -0.4556 | 0.1063 | -0.0038 | -4.286
-7 | -0.47 | 0.10321 | 0.0034 | -4.5538
-6.5 | -0.4517 | 0.09838 | 0.0092 | -4.5914
-5 | -0.6411 | 0.05986 | -0.0203 | -10.71
-4.5 | -0.6009 | 0.05142 | -0.0219 | -11.6861
-4 | -0.5599 | 0.04555 | -0.0208 | -12.292
-3.5 | -0.5118 | 0.04086 | -0.0195 | -12.5257
-3 | -0.4625 | 0.03751 | -0.0179 | -12.33
-2.5 | -0.4138 | 0.03527 | -0.0159 | -11.7324
-2 | -0.366 | 0.03353 | -0.0131 | -10.9156
-1 | -0.1887 | 0.03262 | -0.0144 | -5.7848
-0.5 | -0.1767 | 0.03202 | -0.009 | -5.5184
0 | -0.1631 | 0.0315 | -0.0039 | -5.1778
0.5 | -0.1418 | 0.03136 | -0.0003 | -4.5217
1 | -0.1105 | 0.03176 | 0.0015 | -3.4792
1.5 | -0.074 | 0.03256 | 0.0022 | -2.2727
2 | -0.0354 | 0.03365 | 0.0024 | -1.052
2.5 | 0.0037 | 0.03497 | 0.0024 | 0.1058
3 | 0.0425 | 0.03652 | 0.0022 | 1.1637
3.5 | 0.0805 | 0.03827 | 0.002 | 2.1035
4 | 0.1174 | 0.04025 | 0.0016 | 2.9168
4.5 | 0.1531 | 0.04246 | 0.0011 | 3.6057
5 | 0.1872 | 0.04493 | 0.0004 | 4.1665
5.5 | 0.2197 | 0.04769 | -0.0003 | 4.6068
6 | 0.299 | 0.0539 | -0.0107 | 5.5473
6.5 | 0.3855 | 0.05985 | -0.0207 | 6.4411
7 | 0.5267 | 0.06123 | -0.0305 | 8.602
7.5 | 0.6095 | 0.06184 | -0.033 | 9.8561
8 | 0.7906 | 0.03703 | -0.0107 | 21.3503
8.5 | 0.8767 | 0.0403 | -0.0105 | 21.7543
9 | 1.0679 | 0.0491 | -0.0251 | 21.7495
9.5 | 1.0876 | 0.05517 | -0.0202 | 19.7136
10 | 1.0892 | 0.06202 | -0.0142 | 17.5621
10.5 | 1.0689 | 0.06903 | -0.0073 | 15.4846
11 | 1.0489 | 0.07721 | -0.0026 | 13.585
11.5 | 0.9873 | 0.08535 | 0.0018 | 11.5677
12 | 0.8978 | 0.09872 | -0.0012 | 9.0944
12.5 | 0.8862 | 0.11184 | -0.0049 | 7.9238
13 | 0.7877 | 0.14056 | -0.0279 | 5.604
13.5 | 0.7569 | 0.16638 | -0.0477 | 4.5492
14 | 0.7565 | 0.17285 | -0.0504 | 4.3766
14.5 | 0.7695 | 0.18076 | -0.0529 | 4.257
15 | 0.7804 | 0.18804 | -0.0557 | 4.1502

## 7. Re 50k Mach 0.50 (1)
BIGFOIL.COM POLAR EXPORT
NACA66-413 a=0.8
NACA66-413 a=0.8 |  |  |  | Cl Max: | 1.243 | at alpha= | 20 | deg
JavaFoil+Calcfoil stall+Eppler ext transition |  |  |  | L/D Max: | 34.741 | at alpha= | 3.5 | deg
Re: | 50000 |  |  | Cd Min: | 0.01952 | at alpha= | -1 | deg
Mach: | 0.5 |  |  | Cl=0 at alpha= | -3.2 | deg
|  |  |  | @ Cl=0.1, Cd= | 0.039455
|  |  |  | @ Cl=0.4, Cd= | 0.02066
|  |  |  | @ Cl=0.6, Cd= | 0.021545
alpha (deg) | Cl | Cd | Cm | Cl/Cd
-20 | -0.916 | 0.40434 | -0.026 | -2.266
-19.5 | -0.889 | 0.40755 | -0.026 | -2.182
-19 | -0.863 | 0.41955 | -0.027 | -2.057
-18.5 | -0.836 | 0.41021 | -0.027 | -2.039
-18 | -0.81 | 0.41188 | -0.028 | -1.966
-17.5 | -0.783 | 0.40735 | -0.028 | -1.922
-17 | -0.754 | 0.36468 | -0.027 | -2.068
-16.5 | -0.727 | 0.35181 | -0.027 | -2.067
-16 | -0.701 | 0.36202 | -0.028 | -1.935
-15.5 | -0.674 | 0.34363 | -0.028 | -1.961
-15 | -0.647 | 0.33607 | -0.029 | -1.924
-14.5 | -0.619 | 0.31157 | -0.028 | -1.986
-14 | -0.591 | 0.28967 | -0.028 | -2.041
-13.5 | -0.564 | 0.28571 | -0.028 | -1.975
-13 | -0.537 | 0.28104 | -0.029 | -1.911
-12.5 | -0.51 | 0.28034 | -0.029 | -1.819
-12 | -0.483 | 0.27317 | -0.03 | -1.768
-11.5 | -0.456 | 0.26981 | -0.03 | -1.689
-11 | -0.428 | 0.23627 | -0.028 | -1.81
-10.5 | -0.4 | 0.23009 | -0.028 | -1.74
-10 | -0.373 | 0.22554 | -0.028 | -1.654
-9.5 | -0.346 | 0.22117 | -0.029 | -1.563
-9 | -0.318 | 0.21832 | -0.029 | -1.458
-8.5 | -0.291 | 0.21473 | -0.03 | -1.355
-8 | -0.263 | 0.19016 | -0.027 | -1.384
-7.5 | -0.236 | 0.15134 | -0.027 | -1.559
-7 | -0.209 | 0.14923 | -0.028 | -1.398
-6.5 | -0.294 | 0.07458 | -0.028 | -3.94
-6 | -0.273 | 0.06494 | -0.03 | -4.2
-5.5 | -0.235 | 0.05734 | -0.032 | -4.103
-5 | -0.19 | 0.05267 | -0.032 | -3.604
-4.5 | -0.14 | 0.04837 | -0.033 | -2.895
-4 | -0.088 | 0.04546 | -0.034 | -1.925
-3.5 | -0.033 | 0.04312 | -0.035 | -0.774
-3 | 0.022 | 0.04142 | -0.036 | 0.524
-2.5 | 0.077 | 0.03994 | -0.037 | 1.937
-2 | 0.133 | 0.03876 | -0.04 | 3.442
-1.5 | 0.234 | 0.01961 | -0.085 | 11.935
-1 | 0.305 | 0.01952 | -0.086 | 15.607
-0.5 | 0.354 | 0.0209 | -0.081 | 16.943
0 | 0.423 | 0.02054 | -0.082 | 20.611
0.5 | 0.489 | 0.02083 | -0.083 | 23.47
1 | 0.554 | 0.02122 | -0.084 | 26.111
1.5 | 0.619 | 0.02168 | -0.085 | 28.535
2 | 0.681 | 0.0222 | -0.086 | 30.662
2.5 | 0.743 | 0.02276 | -0.087 | 32.65
3 | 0.804 | 0.02341 | -0.088 | 34.367
3.5 | 0.892 | 0.02567 | -0.092 | 34.741
4 | 0.787 | 0.03963 | -0.043 | 19.872
4.5 | 0.833 | 0.04254 | -0.042 | 19.586
5 | 0.874 | 0.04603 | -0.041 | 18.999
5.5 | 0.909 | 0.05069 | -0.041 | 17.943
6 | 0.934 | 0.05614 | -0.04 | 16.644
6.5 | 0.944 | 0.06484 | -0.039 | 14.553
7 | 0.914 | 0.07769 | -0.038 | 11.766
7.5 | 0.58 | 0.14848 | -0.033 | 3.909
8 | 0.608 | 0.17878 | -0.039 | 3.398
8.5 | 0.634 | 0.19963 | -0.039 | 3.176
9 | 0.662 | 0.23368 | -0.045 | 2.831
9.5 | 0.688 | 0.23627 | -0.046 | 2.912
10 | 0.715 | 0.23895 | -0.046 | 2.99
10.5 | 0.741 | 0.21822 | -0.047 | 3.396
11 | 0.767 | 0.25251 | -0.048 | 3.039
11.5 | 0.795 | 0.27643 | -0.053 | 2.876
12 | 0.821 | 0.27973 | -0.053 | 2.935
12.5 | 0.847 | 0.28309 | -0.054 | 2.993
13 | 0.873 | 0.29971 | -0.054 | 2.914
13.5 | 0.901 | 0.32845 | -0.059 | 2.744
14 | 0.927 | 0.33213 | -0.06 | 2.792
14.5 | 0.953 | 0.3409 | -0.06 | 2.796
15 | 0.979 | 0.34427 | -0.061 | 2.844
15.5 | 1.007 | 0.35309 | -0.066 | 2.853
16 | 1.033 | 0.35994 | -0.066 | 2.87
16.5 | 1.059 | 0.37529 | -0.067 | 2.821
17 | 1.085 | 0.38723 | -0.068 | 2.801
17.5 | 1.113 | 0.39383 | -0.071 | 2.826
18 | 1.138 | 0.41126 | -0.072 | 2.768
18.5 | 1.164 | 0.41385 | -0.072 | 2.812
19 | 1.189 | 0.4304 | -0.073 | 2.763
19.5 | 1.218 | 0.47437 | -0.077 | 2.567
20 | 1.243 | 0.47948 | -0.077 | 2.592

## 8. Re 50k Mach 0.50 (2)
BIGFOIL.COM POLAR EXPORT
NACA66-413 a=0.8
NACA66-413 a=0.8 |  |  |  | Cl Max: | 1.0159 | at alpha= | 20 | deg
XFOIL ncrit=9 |  |  |  | L/D Max: | 19.8419 | at alpha= | 7.5 | deg
Re: | 50000 |  |  | Cd Min: | 0.28721 | at alpha= | 20 | deg
Mach: | 0.5 |  |  | Cl=0 at alpha= | 2.7802 | deg
|  |  |  | @ Cl=0.1, Cd= | 0.043446
|  |  |  | @ Cl=0.4, Cd= | 0.060219
|  |  |  | @ Cl=0.6, Cd= | 0.062238
alpha (deg) | Cl | Cd | Cm | Cl/Cd
-9.5 | -0.428 | 0.13652 | -0.022 | -3.1351
-9 | -0.4413 | 0.1325 | -0.0185 | -3.3306
-8.5 | -0.4542 | 0.12876 | -0.0143 | -3.5275
-8 | -0.4497 | 0.12291 | -0.0104 | -3.6588
-7.5 | -0.4303 | 0.11629 | -0.0065 | -3.7002
-7 | -0.4251 | 0.11098 | -0.002 | -3.8304
-6.5 | -0.4227 | 0.10574 | 0.0021 | -3.9975
-6 | -0.5543 | 0.09513 | -0.0116 | -5.8268
-5.5 | -0.6324 | 0.08348 | -0.0204 | -7.5755
-5 | -0.6435 | 0.07458 | -0.0203 | -8.6283
-4.5 | -0.648 | 0.06592 | -0.0207 | -9.8301
-4 | -0.6327 | 0.0579 | -0.0213 | -10.9275
-3.5 | -0.5978 | 0.05112 | -0.0202 | -11.6941
-3 | -0.5521 | 0.04542 | -0.0194 | -12.1554
-2.5 | -0.5 | 0.04129 | -0.018 | -12.1095
-2 | -0.443 | 0.03838 | -0.0159 | -11.5425
-1.5 | -0.387 | 0.03633 | -0.0127 | -10.6524
-1 | -0.3361 | 0.03496 | -0.0095 | -9.6138
-0.5 | -0.1828 | 0.03602 | -0.014 | -5.075
0 | -0.1672 | 0.03551 | -0.0082 | -4.7085
0.5 | -0.1514 | 0.03507 | -0.0026 | -4.3171
1 | -0.1312 | 0.03491 | 0.0021 | -3.7582
1.5 | -0.1009 | 0.03532 | 0.0047 | -2.8567
2 | -0.0637 | 0.03625 | 0.0058 | -1.7572
2.5 | -0.0232 | 0.03759 | 0.0061 | -0.61719
3 | 0.0182 | 0.03924 | 0.0059 | 0.46381
3.5 | 0.0593 | 0.04119 | 0.0055 | 1.4397
4 | 0.0996 | 0.04342 | 0.0049 | 2.2939
4.5 | 0.1386 | 0.04595 | 0.0041 | 3.0163
5 | 0.1823 | 0.04923 | 0.0018 | 3.703
5.5 | 0.2867 | 0.05704 | -0.012 | 5.0263
6 | 0.4296 | 0.06105 | -0.0246 | 7.0369
6.5 | 0.5015 | 0.0634 | -0.0271 | 7.9101
7 | 0.5754 | 0.06513 | -0.0286 | 8.8346
7.5 | 0.7905 | 0.03984 | -0.0044 | 19.8419
8 | 0.8219 | 0.04444 | 0.001 | 18.4946
8.5 | 0.9362 | 0.04958 | 0.0005 | 18.8826
9 | 0.9804 | 0.05715 | 0.0023 | 17.1549
9.5 | 0.9524 | 0.06496 | 0.0065 | 14.6613
10 | 0.9157 | 0.07438 | 0.0078 | 12.3111
10.5 | 0.8728 | 0.08586 | 0.0054 | 10.1654
11 | 0.8369 | 0.09906 | -0.0003 | 8.4484
11.5 | 0.797 | 0.11591 | -0.0115 | 6.876
12 | 0.78 | 0.13115 | -0.0211 | 5.9474
12.5 | 0.7785 | 0.14408 | -0.0283 | 5.4032
13 | 0.7762 | 0.15756 | -0.0368 | 4.9264
13.5 | 0.7642 | 0.17766 | -0.0538 | 4.3015
14 | 0.7803 | 0.18607 | -0.0573 | 4.1936
14.5 | 0.7968 | 0.19428 | -0.0609 | 4.1013
15 | 0.8101 | 0.20188 | -0.0651 | 4.0128
15.5 | 0.828 | 0.21014 | -0.0691 | 3.9402
16 | 0.8481 | 0.21842 | -0.0729 | 3.8829
16.5 | 0.8687 | 0.22675 | -0.0768 | 3.8311
17 | 0.8879 | 0.23503 | -0.0812 | 3.7778
17.5 | 0.9116 | 0.24466 | -0.0852 | 3.726
18 | 0.9367 | 0.25503 | -0.0889 | 3.6729
18.5 | 0.965 | 0.2673 | -0.0922 | 3.6102
19 | 0.9704 | 0.26827 | -0.0995 | 3.6173
19.5 | 0.9926 | 0.27792 | -0.1041 | 3.5715
20 | 1.0159 | 0.28721 | -0.1085 | 3.5371

## 9. Re 100k Mach 0.00 (1)
BIGFOIL.COM POLAR EXPORT
NACA66-413 a=0.8
NACA66-413 a=0.8 |  |  |  | Cl Max: | 1.058 | at alpha= | 11 | deg
JavaFoil+Calcfoil stall+Eppler ext transition |  |  |  | L/D Max: | 47.578 | at alpha= | 3 | deg
Re: | 100000 |  |  | Cd Min: | 0.01361 | at alpha= | 0 | deg
Mach: | 0 |  |  | Cl=0 at alpha= | -3.1979 | deg
|  |  |  | @ Cl=0.1, Cd= | 0.025987
|  |  |  | @ Cl=0.4, Cd= | 0.013681
|  |  |  | @ Cl=0.6, Cd= | 0.014655
alpha (deg) | Cl | Cd | Cm | Cl/Cd
-18 | -0.493 | 0.27591 | -0.016 | -1.787
-17.5 | -0.513 | 0.2695 | -0.017 | -1.902
-17 | -0.532 | 0.23957 | -0.017 | -2.219
-16.5 | -0.55 | 0.22332 | -0.017 | -2.463
-16 | -0.568 | 0.20526 | -0.018 | -2.766
-15.5 | -0.584 | 0.1911 | -0.018 | -3.056
-15 | -0.599 | 0.1749 | -0.018 | -3.423
-14.5 | -0.611 | 0.16674 | -0.018 | -3.665
-14 | -0.621 | 0.15447 | -0.019 | -4.02
-13.5 | -0.628 | 0.14037 | -0.02 | -4.475
-13 | -0.632 | 0.13144 | -0.02 | -4.805
-12.5 | -0.63 | 0.12257 | -0.02 | -5.136
-12 | -0.62 | 0.11461 | -0.021 | -5.411
-11.5 | -0.606 | 0.10707 | -0.021 | -5.656
-11 | -0.588 | 0.09775 | -0.022 | -6.016
-10.5 | -0.567 | 0.09179 | -0.022 | -6.181
-10 | -0.544 | 0.08476 | -0.023 | -6.414
-9.5 | -0.517 | 0.07828 | -0.023 | -6.604
-9 | -0.487 | 0.07285 | -0.024 | -6.69
-8.5 | -0.455 | 0.06711 | -0.025 | -6.781
-8 | -0.42 | 0.0625 | -0.025 | -6.723
-7.5 | -0.383 | 0.05796 | -0.026 | -6.609
-7 | -0.344 | 0.05403 | -0.027 | -6.362
-6.5 | -0.303 | 0.05086 | -0.028 | -5.949
-6 | -0.26 | 0.04782 | -0.028 | -5.432
-5.5 | -0.216 | 0.04546 | -0.029 | -4.741
-5 | -0.17 | 0.04271 | -0.03 | -3.984
-4.5 | -0.124 | 0.04086 | -0.03 | -3.031
-4 | -0.077 | 0.03899 | -0.031 | -1.969
-3.5 | -0.029 | 0.03728 | -0.032 | -0.782
-3 | 0.019 | 0.03601 | -0.033 | 0.525
-2.5 | 0.067 | 0.03473 | -0.035 | 1.938
-2 | 0.144 | 0.01433 | -0.074 | 10.024
-1.5 | 0.204 | 0.01419 | -0.075 | 14.375
-1 | 0.253 | 0.01397 | -0.072 | 18.134
-0.5 | 0.311 | 0.01393 | -0.073 | 22.36
0 | 0.373 | 0.01361 | -0.074 | 27.374
0.5 | 0.43 | 0.01376 | -0.075 | 31.258
1 | 0.488 | 0.01415 | -0.078 | 34.476
1.5 | 0.545 | 0.01439 | -0.079 | 37.883
2 | 0.601 | 0.01466 | -0.08 | 40.982
2.5 | 0.656 | 0.01496 | -0.081 | 43.872
3 | 0.711 | 0.01495 | -0.082 | 47.578
3.5 | 0.782 | 0.01879 | -0.085 | 41.628
4 | 0.837 | 0.01956 | -0.086 | 42.782
4.5 | 0.89 | 0.02023 | -0.087 | 43.986
5 | 0.775 | 0.03943 | -0.04 | 19.66
5.5 | 0.817 | 0.04199 | -0.04 | 19.445
6 | 0.856 | 0.04466 | -0.039 | 19.173
6.5 | 0.894 | 0.04751 | -0.038 | 18.817
7 | 0.929 | 0.05111 | -0.038 | 18.177
7.5 | 0.959 | 0.05448 | -0.037 | 17.605
8 | 0.986 | 0.05904 | -0.037 | 16.698
8.5 | 1.009 | 0.06395 | -0.037 | 15.775
9 | 1.027 | 0.06835 | -0.036 | 15.031
9.5 | 1.042 | 0.07381 | -0.036 | 14.113
10 | 1.052 | 0.07991 | -0.036 | 13.159
10.5 | 1.057 | 0.08677 | -0.036 | 12.179
11 | 1.058 | 0.09362 | -0.036 | 11.297
11.5 | 1.05 | 0.10006 | -0.035 | 10.492
12 | 1.035 | 0.11155 | -0.035 | 9.278
12.5 | 1.015 | 0.11833 | -0.034 | 8.58
13 | 0.992 | 0.12818 | -0.034 | 7.736
13.5 | 0.964 | 0.14141 | -0.033 | 6.82
14 | 0.934 | 0.15056 | -0.033 | 6.206
14.5 | 0.902 | 0.16424 | -0.032 | 5.493
15 | 0.869 | 0.17622 | -0.033 | 4.928
15.5 | 0.834 | 0.19035 | -0.032 | 4.379
16 | 0.798 | 0.19973 | -0.033 | 3.997

## 10. Re 100k Mach 0.00 (2)
BIGFOIL.COM POLAR EXPORT
NACA66-413 a=0.8
NACA66-413 a=0.8 |  |  |  | Cl Max: | 1.1724 | at alpha= | 10.5 | deg
XFOIL ncrit=9 |  |  |  | L/D Max: | 37.7077 | at alpha= | 7 | deg
Re: | 100000 |  |  | Cd Min: | 0.18074 | at alpha= | 15.5 | deg
Mach: | 0 |  |  | Cl=0 at alpha= | 1.7476 | deg
|  |  |  | @ Cl=0.1, Cd= | 0.034795
|  |  |  | @ Cl=0.4, Cd= | 0.038902
|  |  |  | @ Cl=0.6, Cd= | 0.039609
alpha (deg) | Cl | Cd | Cm | Cl/Cd
-11.5 | -0.4575 | 0.13237 | -0.0384 | -3.4562
-11 | -0.4577 | 0.12785 | -0.035 | -3.58
-10.5 | -0.4858 | 0.12346 | -0.0354 | -3.9349
-10 | -0.5413 | 0.11884 | -0.0388 | -4.5549
-9.5 | -0.5045 | 0.11264 | -0.0306 | -4.4789
-9 | -0.5576 | 0.10693 | -0.0329 | -5.2146
-8.5 | -0.6146 | 0.10106 | -0.0324 | -6.0815
-8 | -0.5942 | 0.0952 | -0.0266 | -6.2416
-7.5 | -0.6498 | 0.08871 | -0.0253 | -7.325
-7 | -0.6783 | 0.08085 | -0.024 | -8.3896
-6.5 | -0.6908 | 0.07394 | -0.0228 | -9.3427
-6 | -0.682 | 0.06772 | -0.0203 | -10.0709
-5.5 | -0.6716 | 0.06219 | -0.0188 | -10.7992
-4 | -0.5381 | 0.03787 | -0.017 | -14.2091
-3.5 | -0.4933 | 0.03386 | -0.0155 | -14.5688
-3 | -0.4477 | 0.03136 | -0.0138 | -14.2761
-2.5 | -0.4024 | 0.0297 | -0.0122 | -13.5488
-2 | -0.3576 | 0.02839 | -0.0106 | -12.596
-1.5 | -0.3147 | 0.02746 | -0.0093 | -11.4603
-1 | -0.2716 | 0.02686 | -0.0081 | -10.1117
0 | -0.1652 | 0.02742 | -0.0029 | -6.0248
0.5 | -0.1479 | 0.02708 | 0.0009 | -5.4616
1 | -0.1068 | 0.02792 | 0.0002 | -3.8252
1.5 | -0.0315 | 0.03088 | -0.0068 | -1.0201
2 | 0.0321 | 0.0326 | -0.0115 | 0.98466
2.5 | 0.0958 | 0.03474 | -0.0159 | 2.7576
3 | 0.2208 | 0.03639 | -0.0276 | 6.0676
3.5 | 0.3008 | 0.03767 | -0.0327 | 7.9851
4 | 0.3524 | 0.03833 | -0.0333 | 9.1938
4.5 | 0.429 | 0.03925 | -0.0374 | 10.9299
5 | 0.4788 | 0.03977 | -0.0374 | 12.0392
5.5 | 0.5601 | 0.03979 | -0.0411 | 14.0764
6 | 0.6174 | 0.03953 | -0.041 | 15.6185
7 | 0.8307 | 0.02203 | -0.0332 | 37.7077
7.5 | 0.8231 | 0.02668 | -0.0252 | 30.8508
8 | 0.8485 | 0.02942 | -0.0214 | 28.8409
8.5 | 0.9195 | 0.03233 | -0.0229 | 28.4411
9 | 1.0222 | 0.0364 | -0.0289 | 28.0824
9.5 | 1.1131 | 0.04414 | -0.0351 | 25.2175
10 | 1.1598 | 0.05169 | -0.034 | 22.4376
10.5 | 1.1724 | 0.05725 | -0.0281 | 20.4786
11 | 1.1347 | 0.06474 | -0.0164 | 17.527
13 | 0.8412 | 0.13377 | -0.0232 | 6.2884
13.5 | 0.8489 | 0.14311 | -0.0245 | 5.9318
14 | 0.8382 | 0.15299 | -0.0291 | 5.4788
14.5 | 0.8086 | 0.16284 | -0.0383 | 4.9656
15 | 0.8031 | 0.17198 | -0.0439 | 4.6697
15.5 | 0.81 | 0.18074 | -0.0478 | 4.4816

## 11. Re 100k Mach 0.10 (1)
BIGFOIL.COM POLAR EXPORT
NACA66-413 a=0.8
NACA66-413 a=0.8 |  |  |  | Cl Max: | 1.05 | at alpha= | 10.5 | deg
JavaFoil+Calcfoil stall+Eppler ext transition |  |  |  | L/D Max: | 47.578 | at alpha= | 3 | deg
Re: | 100000 |  |  | Cd Min: | 0.01365 | at alpha= | 0 | deg
Mach: | 0.1 |  |  | Cl=0 at alpha= | -3.1979 | deg
|  |  |  | @ Cl=0.1, Cd= | 0.026169
|  |  |  | @ Cl=0.4, Cd= | 0.013726
|  |  |  | @ Cl=0.6, Cd= | 0.014695
alpha (deg) | Cl | Cd | Cm | Cl/Cd
-17.5 | -0.469 | 0.28551 | -0.017 | -1.642
-17 | -0.491 | 0.26223 | -0.017 | -1.872
-16.5 | -0.512 | 0.24425 | -0.017 | -2.098
-16 | -0.533 | 0.21282 | -0.018 | -2.506
-15.5 | -0.553 | 0.20361 | -0.018 | -2.717
-15 | -0.571 | 0.18632 | -0.018 | -3.066
-14.5 | -0.587 | 0.17637 | -0.018 | -3.329
-14 | -0.601 | 0.15925 | -0.019 | -3.772
-13.5 | -0.611 | 0.14513 | -0.02 | -4.21
-13 | -0.618 | 0.13615 | -0.02 | -4.536
-12.5 | -0.619 | 0.12797 | -0.021 | -4.833
-12 | -0.611 | 0.11652 | -0.021 | -5.246
-11.5 | -0.599 | 0.10769 | -0.021 | -5.559
-11 | -0.583 | 0.0994 | -0.022 | -5.865
-10.5 | -0.564 | 0.09078 | -0.022 | -6.21
-10 | -0.541 | 0.08504 | -0.022 | -6.363
-9.5 | -0.515 | 0.0786 | -0.023 | -6.558
-9 | -0.487 | 0.07308 | -0.024 | -6.66
-8.5 | -0.455 | 0.06776 | -0.025 | -6.717
-8 | -0.421 | 0.0634 | -0.025 | -6.635
-7.5 | -0.384 | 0.05858 | -0.026 | -6.553
-7 | -0.345 | 0.0547 | -0.027 | -6.301
-6.5 | -0.304 | 0.0512 | -0.028 | -5.93
-6 | -0.261 | 0.04808 | -0.028 | -5.423
-5.5 | -0.216 | 0.04544 | -0.029 | -4.763
-5 | -0.171 | 0.04283 | -0.03 | -3.99
-4.5 | -0.124 | 0.04081 | -0.03 | -3.049
-4 | -0.077 | 0.03907 | -0.031 | -1.974
-3.5 | -0.029 | 0.03734 | -0.032 | -0.784
-3 | 0.019 | 0.03606 | -0.033 | 0.527
-2.5 | 0.068 | 0.03478 | -0.035 | 1.945
-2 | 0.144 | 0.01433 | -0.074 | 10.075
-1.5 | 0.205 | 0.01422 | -0.075 | 14.414
-1 | 0.254 | 0.01403 | -0.072 | 18.133
-0.5 | 0.313 | 0.01398 | -0.073 | 22.381
0 | 0.374 | 0.01365 | -0.074 | 27.42
0.5 | 0.432 | 0.01382 | -0.075 | 31.29
1 | 0.49 | 0.01418 | -0.078 | 34.581
1.5 | 0.548 | 0.01444 | -0.079 | 37.947
2 | 0.603 | 0.01471 | -0.081 | 41.033
2.5 | 0.659 | 0.01503 | -0.082 | 43.872
3 | 0.714 | 0.01502 | -0.082 | 47.578
3.5 | 0.786 | 0.01889 | -0.085 | 41.611
4 | 0.841 | 0.01964 | -0.086 | 42.802
4.5 | 0.894 | 0.02033 | -0.087 | 43.981
5 | 0.779 | 0.03953 | -0.04 | 19.702
5.5 | 0.82 | 0.04194 | -0.039 | 19.554
6 | 0.86 | 0.0446 | -0.039 | 19.276
6.5 | 0.897 | 0.04782 | -0.039 | 18.766
7 | 0.932 | 0.051 | -0.038 | 18.272
7.5 | 0.962 | 0.05502 | -0.037 | 17.478
8 | 0.988 | 0.05876 | -0.037 | 16.806
8.5 | 1.009 | 0.06396 | -0.036 | 15.782
9 | 1.027 | 0.06955 | -0.036 | 14.765
9.5 | 1.039 | 0.07385 | -0.036 | 14.075
10 | 1.047 | 0.08057 | -0.036 | 12.998
10.5 | 1.05 | 0.0869 | -0.036 | 12.085
11 | 1.048 | 0.09377 | -0.036 | 11.178
11.5 | 1.037 | 0.10345 | -0.035 | 10.026
12 | 1.018 | 0.11152 | -0.034 | 9.131
12.5 | 0.994 | 0.12278 | -0.034 | 8.099
13 | 0.966 | 0.13349 | -0.034 | 7.239
13.5 | 0.935 | 0.14423 | -0.034 | 6.48
14 | 0.9 | 0.16058 | -0.033 | 5.604
14.5 | 0.863 | 0.16848 | -0.033 | 5.122
15 | 0.825 | 0.18431 | -0.032 | 4.474
15.5 | 0.785 | 0.20088 | -0.032 | 3.91

## 12. Re 100k Mach 0.10 (2)
BIGFOIL.COM POLAR EXPORT
NACA66-413 a=0.8
NACA66-413 a=0.8 |  |  |  | Cl Max: | 1.1668 | at alpha= | 10.5 | deg
XFOIL ncrit=9 |  |  |  | L/D Max: | 36.7452 | at alpha= | 7 | deg
Re: | 100000 |  |  | Cd Min: | 0.18159 | at alpha= | 15.5 | deg
Mach: | 0.1 |  |  | Cl=0 at alpha= | 1.7635 | deg
|  |  |  | @ Cl=0.1, Cd= | 0.034839
|  |  |  | @ Cl=0.4, Cd= | 0.039045
|  |  |  | @ Cl=0.6, Cd= | 0.039672
alpha (deg) | Cl | Cd | Cm | Cl/Cd
-10.5 | -0.489 | 0.1244 | -0.0359 | -3.9309
-10 | -0.5015 | 0.11798 | -0.0341 | -4.2507
-9.5 | -0.5031 | 0.11341 | -0.0307 | -4.4361
-9 | -0.5621 | 0.10777 | -0.0337 | -5.2157
-8.5 | -0.5497 | 0.10186 | -0.0281 | -5.3966
-8 | -0.5891 | 0.09609 | -0.0268 | -6.1307
-7.5 | -0.6563 | 0.08957 | -0.0262 | -7.3272
-7 | -0.6687 | 0.08232 | -0.0233 | -8.1232
-5.5 | -0.6733 | 0.06296 | -0.0186 | -10.6941
-5 | -0.6547 | 0.05757 | -0.0157 | -11.3722
-4 | -0.5456 | 0.03837 | -0.0177 | -14.2194
-3.5 | -0.4973 | 0.03422 | -0.0156 | -14.5324
-3 | -0.4513 | 0.0316 | -0.014 | -14.2816
-2.5 | -0.4057 | 0.0299 | -0.0123 | -13.5686
-2 | -0.3605 | 0.02863 | -0.0107 | -12.5917
-1.5 | -0.3174 | 0.02758 | -0.0093 | -11.5083
-1 | -0.274 | 0.02701 | -0.0081 | -10.1444
0 | -0.1651 | 0.0276 | -0.0031 | -5.9819
0.5 | -0.1487 | 0.02722 | 0.0009 | -5.4629
1 | -0.1059 | 0.02814 | -0.0001 | -3.7633
1.5 | -0.0347 | 0.03073 | -0.0064 | -1.1292
2.5 | 0.097 | 0.0348 | -0.0161 | 2.7874
3 | 0.2208 | 0.03642 | -0.0275 | 6.0626
3.5 | 0.2928 | 0.03754 | -0.0312 | 7.7997
4 | 0.3563 | 0.03844 | -0.0337 | 9.269
4.5 | 0.4162 | 0.03927 | -0.0353 | 10.5984
5 | 0.4834 | 0.03984 | -0.0377 | 12.1335
5.5 | 0.5438 | 0.04014 | -0.0387 | 13.5476
6 | 0.6243 | 0.03947 | -0.0414 | 15.8171
7 | 0.8264 | 0.02249 | -0.0319 | 36.7452
7.5 | 0.8223 | 0.02698 | -0.0244 | 30.4781
8 | 0.849 | 0.02971 | -0.0207 | 28.5762
8.5 | 0.9226 | 0.03263 | -0.0224 | 28.2746
9 | 1.0294 | 0.03701 | -0.0288 | 27.8141
9.5 | 1.1146 | 0.04482 | -0.034 | 24.8684
10 | 1.1579 | 0.05228 | -0.0325 | 22.148
10.5 | 1.1668 | 0.05782 | -0.0261 | 20.1799
11 | 1.1216 | 0.06466 | -0.0137 | 17.3461
11.5 | 1.0744 | 0.07427 | -0.005 | 14.4661
12 | 0.9516 | 0.07749 | 0.005 | 12.2803
12.5 | 0.826 | 0.09164 | 0.0042 | 9.0135
13 | 0.8319 | 0.13536 | -0.0248 | 6.1458
14 | 0.8414 | 0.1539 | -0.0289 | 5.4672
14.5 | 0.8022 | 0.16424 | -0.04 | 4.8843
15 | 0.8016 | 0.17301 | -0.0448 | 4.6333
15.5 | 0.8129 | 0.18159 | -0.0479 | 4.4766

## 13. Re 100k Mach 0.25 (1)
BIGFOIL.COM POLAR EXPORT
NACA66-413 a=0.8
NACA66-413 a=0.8 |  |  |  | Cl Max: | 1.015 | at alpha= | 9 | deg
JavaFoil+Calcfoil stall+Eppler ext transition |  |  |  | L/D Max: | 46.575 | at alpha= | 3 | deg
Re: | 100000 |  |  | Cd Min: | 0.01387 | at alpha= | 0 | deg
Mach: | 0.25 |  |  | Cl=0 at alpha= | -3.2 | deg
|  |  |  | @ Cl=0.1, Cd= | 0.027051
|  |  |  | @ Cl=0.4, Cd= | 0.013913
|  |  |  | @ Cl=0.6, Cd= | 0.23501
alpha (deg) | Cl | Cd | Cm | Cl/Cd
-16.5 | -0.077 | 0.67868 | -0.017 | -0.113
-16 | -0.185 | 0.50992 | -0.016 | -0.362
-15.5 | -0.256 | 0.37972 | -0.019 | -0.675
-15 | -0.316 | 0.31338 | -0.019 | -1.007
-14.5 | -0.369 | 0.2564 | -0.019 | -1.438
-14 | -0.417 | 0.21916 | -0.019 | -1.901
-13.5 | -0.459 | 0.19667 | -0.02 | -2.333
-13 | -0.495 | 0.17055 | -0.02 | -2.901
-12.5 | -0.521 | 0.15514 | -0.021 | -3.358
-12 | -0.534 | 0.13621 | -0.021 | -3.919
-11.5 | -0.538 | 0.12512 | -0.021 | -4.301
-11 | -0.537 | 0.11478 | -0.022 | -4.677
-10.5 | -0.53 | 0.1006 | -0.023 | -5.27
-10 | -0.518 | 0.09371 | -0.023 | -5.527
-9.5 | -0.501 | 0.08499 | -0.023 | -5.89
-9 | -0.479 | 0.10187 | -0.025 | -4.697
-8.5 | -0.452 | 0.07184 | -0.025 | -6.288
-8 | -0.421 | 0.06592 | -0.026 | -6.385
-7.5 | -0.387 | 0.06073 | -0.027 | -6.365
-7 | -0.349 | 0.05629 | -0.028 | -6.199
-6.5 | -0.309 | 0.05222 | -0.028 | -5.908
-6 | -0.266 | 0.04916 | -0.029 | -5.406
-5.5 | -0.221 | 0.04624 | -0.029 | -4.782
-5 | -0.175 | 0.0435 | -0.03 | -4.021
-4.5 | -0.128 | 0.04119 | -0.031 | -3.096
-4 | -0.079 | 0.03928 | -0.032 | -2.015
-3.5 | -0.03 | 0.03764 | -0.033 | -0.799
-3 | 0.02 | 0.0363 | -0.033 | 0.538
-2.5 | 0.069 | 0.03508 | -0.036 | 1.979
-2 | 0.148 | 0.01462 | -0.076 | 10.141
-1.5 | 0.211 | 0.01449 | -0.077 | 14.534
-1 | 0.261 | 0.01428 | -0.074 | 18.272
-0.5 | 0.321 | 0.01426 | -0.075 | 22.506
0 | 0.384 | 0.01387 | -0.076 | 27.717
0.5 | 0.444 | 0.01403 | -0.077 | 31.641
1 | 0.503 | 0.01426 | -0.078 | 35.282
1.5 | 0.562 | 0.01467 | -0.081 | 38.352
2 | 0.619 | 0.01499 | -0.082 | 41.31
2.5 | 0.676 | 0.01533 | -0.083 | 44.106
3 | 0.732 | 0.01572 | -0.084 | 46.575
3.5 | 0.806 | 0.01937 | -0.088 | 41.608
4 | 0.862 | 0.02005 | -0.089 | 42.979
4.5 | 0.916 | 0.02091 | -0.089 | 43.8
5 | 0.798 | 0.03994 | -0.041 | 19.982
5.5 | 0.839 | 0.04226 | -0.041 | 19.861
6 | 0.878 | 0.04524 | -0.04 | 19.417
6.5 | 0.915 | 0.04875 | -0.039 | 18.77
7 | 0.947 | 0.05241 | -0.039 | 18.074
7.5 | 0.973 | 0.05683 | -0.037 | 17.122
8 | 0.994 | 0.06156 | -0.038 | 16.141
8.5 | 1.008 | 0.06771 | -0.037 | 14.884
9 | 1.015 | 0.07343 | -0.036 | 13.821
9.5 | 1.015 | 0.08025 | -0.036 | 12.646
10 | 1.007 | 0.08638 | -0.036 | 11.652
10.5 | 0.99 | 0.09547 | -0.036 | 10.371
11 | 0.966 | 0.10895 | -0.036 | 8.862
11.5 | 0.926 | 0.11941 | -0.035 | 7.756
12 | 0.873 | 0.1365 | -0.033 | 6.397
12.5 | 0.812 | 0.1551 | -0.032 | 5.234
13 | 0.743 | 0.17016 | -0.031 | 4.364
13.5 | 0.667 | 0.20262 | -0.031 | 3.292
14 | 0.586 | 0.23501 | -0.031 | 2.494

## 14. Re 100k Mach 0.25 (2)
BIGFOIL.COM POLAR EXPORT
NACA66-413 a=0.8
NACA66-413 a=0.8 |  |  |  | Cl Max: | 1.1374 | at alpha= | 10 | deg
XFOIL ncrit=9 |  |  |  | L/D Max: | 28.5679 | at alpha= | 7.5 | deg
Re: | 100000 |  |  | Cd Min: | 0.17787 | at alpha= | 15 | deg
Mach: | 0.25 |  |  | Cl=0 at alpha= | 1.7249 | deg
|  |  |  | @ Cl=0.1, Cd= | 0.035481
|  |  |  | @ Cl=0.4, Cd= | 0.039386
|  |  |  | @ Cl=0.6, Cd= | 0.040092
alpha (deg) | Cl | Cd | Cm | Cl/Cd
-12 | -0.4765 | 0.1462 | -0.0433 | -3.2592
-11.5 | -0.4411 | 0.13694 | -0.036 | -3.2211
-11 | -0.4568 | 0.13271 | -0.0351 | -3.4421
-10.5 | -0.506 | 0.12974 | -0.0383 | -3.9001
-10 | -0.4744 | 0.12237 | -0.0313 | -3.8768
-9.5 | -0.5186 | 0.11797 | -0.0336 | -4.396
-9 | -0.5068 | 0.11148 | -0.0287 | -4.5461
-8.5 | -0.5433 | 0.10628 | -0.0291 | -5.112
-8 | -0.6191 | 0.10103 | -0.0299 | -6.1279
-7.5 | -0.5917 | 0.09447 | -0.0241 | -6.2634
-7 | -0.6787 | 0.08835 | -0.0251 | -7.6819
-6.5 | -0.662 | 0.08129 | -0.0202 | -8.1437
-6 | -0.6738 | 0.07439 | -0.0183 | -9.0577
-5.5 | -0.6773 | 0.06747 | -0.0169 | -10.0385
-4 | -0.5673 | 0.0413 | -0.0184 | -13.7361
-3.5 | -0.5187 | 0.03629 | -0.0163 | -14.2932
-3 | -0.4713 | 0.033 | -0.0146 | -14.2818
-2.5 | -0.4242 | 0.03106 | -0.0129 | -13.6574
-2 | -0.377 | 0.02958 | -0.0111 | -12.7451
-1.5 | -0.3319 | 0.02829 | -0.0097 | -11.7321
-1 | -0.2874 | 0.02767 | -0.0082 | -10.3867
-0.5 | -0.2517 | 0.02566 | -0.0042 | -9.809
0 | -0.1643 | 0.02858 | -0.0043 | -5.7488
0.5 | -0.1515 | 0.02804 | 0.0006 | -5.403
1 | -0.1022 | 0.02932 | -0.0015 | -3.4857
1.5 | -0.0291 | 0.03167 | -0.0079 | -0.91885
2 | 0.0356 | 0.03359 | -0.0124 | 1.0598
2.5 | 0.1102 | 0.03578 | -0.0181 | 3.0799
3 | 0.2308 | 0.0369 | -0.0282 | 6.2547
3.5 | 0.3049 | 0.03811 | -0.0322 | 8.0005
4 | 0.3587 | 0.0389 | -0.033 | 9.2211
4.5 | 0.4335 | 0.03978 | -0.0365 | 10.8974
5 | 0.4868 | 0.04038 | -0.0367 | 12.0555
5.5 | 0.5709 | 0.04031 | -0.0402 | 14.1627
6 | 0.6335 | 0.03984 | -0.0402 | 15.9011
7.5 | 0.8179 | 0.02863 | -0.0204 | 28.5679
8 | 0.8533 | 0.03124 | -0.0172 | 27.3143
8.5 | 0.9415 | 0.03441 | -0.0197 | 27.3612
9 | 1.0501 | 0.03994 | -0.0255 | 26.2919
9.5 | 1.1135 | 0.04815 | -0.0274 | 23.1256
10 | 1.1374 | 0.05509 | -0.0233 | 20.6462
10.5 | 1.1028 | 0.05929 | -0.0117 | 18.6001
11 | 1.0657 | 0.0667 | -0.0039 | 15.9775
11.5 | 1.0259 | 0.07477 | 0.001 | 13.7207
12 | 0.9998 | 0.08466 | 0.0026 | 11.8096
12.5 | 0.8259 | 0.09119 | 0.0064 | 9.0569
13 | 0.7002 | 0.11462 | -0.0094 | 6.1089
13.5 | 0.8003 | 0.15112 | -0.0342 | 5.2958
14 | 0.7927 | 0.16056 | -0.0396 | 4.9371
14.5 | 0.7927 | 0.16957 | -0.0445 | 4.6748
15 | 0.8017 | 0.17787 | -0.0481 | 4.5072

## 15. Re 100k Mach 0.50 (1)
BIGFOIL.COM POLAR EXPORT
NACA66-413 a=0.8
NACA66-413 a=0.8 |  |  |  | Cl Max: | 1.243 | at alpha= | 20 | deg
JavaFoil+Calcfoil stall+Eppler ext transition |  |  |  | L/D Max: | 46.742 | at alpha= | 3 | deg
Re: | 100000 |  |  | Cd Min: | 0.01485 | at alpha= | -1 | deg
Mach: | 0.5 |  |  | Cl=0 at alpha= | -3.2 | deg
|  |  |  | @ Cl=0.1, Cd= | 0.035588
|  |  |  | @ Cl=0.4, Cd= | 0.015106
|  |  |  | @ Cl=0.6, Cd= | 0.015671
alpha (deg) | Cl | Cd | Cm | Cl/Cd
-20 | -0.916 | 0.32697 | -0.026 | -2.803
-19.5 | -0.889 | 0.32806 | -0.026 | -2.711
-19 | -0.863 | 0.32453 | -0.027 | -2.659
-18.5 | -0.836 | 0.31667 | -0.027 | -2.641
-18 | -0.81 | 0.31613 | -0.028 | -2.561
-17.5 | -0.783 | 0.31159 | -0.028 | -2.513
-17 | -0.754 | 0.29068 | -0.027 | -2.595
-16.5 | -0.727 | 0.2844 | -0.027 | -2.557
-16 | -0.701 | 0.27681 | -0.028 | -2.531
-15.5 | -0.674 | 0.26274 | -0.028 | -2.564
-15 | -0.647 | 0.26992 | -0.029 | -2.396
-14.5 | -0.619 | 0.24556 | -0.028 | -2.52
-14 | -0.591 | 0.22254 | -0.028 | -2.657
-13.5 | -0.564 | 0.21854 | -0.028 | -2.582
-13 | -0.537 | 0.21416 | -0.029 | -2.508
-12.5 | -0.51 | 0.21255 | -0.029 | -2.4
-12 | -0.483 | 0.20654 | -0.03 | -2.338
-11.5 | -0.456 | 0.20317 | -0.03 | -2.243
-11 | -0.428 | 0.18621 | -0.029 | -2.298
-10.5 | -0.4 | 0.18152 | -0.028 | -2.205
-10 | -0.373 | 0.17759 | -0.029 | -2.101
-9.5 | -0.346 | 0.16471 | -0.029 | -2.099
-9 | -0.318 | 0.16189 | -0.03 | -1.967
-8.5 | -0.291 | 0.15865 | -0.03 | -1.834
-8 | -0.263 | 0.14723 | -0.027 | -1.788
-7.5 | -0.236 | 0.11743 | -0.028 | -2.009
-7 | -0.209 | 0.11538 | -0.028 | -1.808
-6.5 | -0.294 | 0.06426 | -0.029 | -4.573
-6 | -0.273 | 0.05658 | -0.03 | -4.822
-5.5 | -0.235 | 0.05036 | -0.032 | -4.672
-5 | -0.19 | 0.04648 | -0.033 | -4.084
-4.5 | -0.14 | 0.04334 | -0.034 | -3.23
-4 | -0.088 | 0.0409 | -0.035 | -2.14
-3.5 | -0.033 | 0.03893 | -0.036 | -0.858
-3 | 0.022 | 0.03733 | -0.037 | 0.582
-2.5 | 0.077 | 0.03606 | -0.038 | 2.146
-2 | 0.134 | 0.03489 | -0.041 | 3.827
-1.5 | 0.235 | 0.01554 | -0.086 | 15.099
-1 | 0.305 | 0.01485 | -0.087 | 20.551
-0.5 | 0.356 | 0.01543 | -0.083 | 23.106
0 | 0.428 | 0.0149 | -0.084 | 28.727
0.5 | 0.494 | 0.01513 | -0.085 | 32.644
1 | 0.56 | 0.01544 | -0.086 | 36.243
1.5 | 0.624 | 0.01581 | -0.087 | 39.488
2 | 0.686 | 0.01621 | -0.088 | 42.345
2.5 | 0.749 | 0.01665 | -0.089 | 45.011
3 | 0.81 | 0.01734 | -0.092 | 46.742
3.5 | 0.894 | 0.02206 | -0.097 | 40.508
4 | 0.952 | 0.02301 | -0.098 | 41.396
4.5 | 0.833 | 0.03924 | -0.045 | 21.24
5 | 0.875 | 0.04178 | -0.044 | 20.935
5.5 | 0.91 | 0.0453 | -0.043 | 20.079
6 | 0.935 | 0.05025 | -0.042 | 18.599
6.5 | 0.944 | 0.05632 | -0.04 | 16.756
7 | 0.914 | 0.06739 | -0.039 | 13.564
7.5 | 0.581 | 0.11916 | -0.034 | 4.872
8 | 0.608 | 0.13966 | -0.039 | 4.351
8.5 | 0.634 | 0.15568 | -0.039 | 4.073
9 | 0.662 | 0.18155 | -0.046 | 3.644
9.5 | 0.688 | 0.18419 | -0.046 | 3.736
10 | 0.715 | 0.18692 | -0.046 | 3.823
10.5 | 0.741 | 0.17378 | -0.047 | 4.264
11 | 0.767 | 0.19519 | -0.048 | 3.932
11.5 | 0.795 | 0.2181 | -0.053 | 3.645
12 | 0.821 | 0.22139 | -0.053 | 3.709
12.5 | 0.847 | 0.22479 | -0.054 | 3.769
13 | 0.873 | 0.22491 | -0.054 | 3.883
13.5 | 0.901 | 0.24703 | -0.059 | 3.649
14 | 0.927 | 0.25073 | -0.06 | 3.698
14.5 | 0.953 | 0.25948 | -0.061 | 3.674
15 | 0.979 | 0.27678 | -0.061 | 3.538
15.5 | 1.007 | 0.28581 | -0.066 | 3.525
16 | 1.033 | 0.28963 | -0.066 | 3.567
16.5 | 1.059 | 0.29599 | -0.067 | 3.577
17 | 1.085 | 0.29946 | -0.068 | 3.623
17.5 | 1.113 | 0.31778 | -0.071 | 3.502
18 | 1.138 | 0.31593 | -0.072 | 3.603
18.5 | 1.164 | 0.33814 | -0.073 | 3.442
19 | 1.189 | 0.33598 | -0.073 | 3.54
19.5 | 1.218 | 0.36297 | -0.077 | 3.355
20 | 1.243 | 0.38053 | -0.077 | 3.266

## 16. Re 100k Mach 0.50 (2)
BIGFOIL.COM POLAR EXPORT
NACA66-413 a=0.8
NACA66-413 a=0.8 |  |  |  | Cl Max: | 1.0134 | at alpha= | 20 | deg
XFOIL ncrit=9 |  |  |  | L/D Max: | 30.5595 | at alpha= | 6.5 | deg
Re: | 100000 |  |  | Cd Min: | 0.28059 | at alpha= | 20 | deg
Mach: | 0.5 |  |  | Cl=0 at alpha= | 0.80349 | deg
|  |  |  | @ Cl=0.1, Cd= | 0.037447
|  |  |  | @ Cl=0.4, Cd= | 0.041539
|  |  |  | @ Cl=0.6, Cd= | 0.04244
alpha (deg) | Cl | Cd | Cm | Cl/Cd
-9 | -0.4704 | 0.12507 | -0.0277 | -3.7611
-8.5 | -0.481 | 0.11879 | -0.0294 | -4.0492
-8 | -0.5226 | 0.11473 | -0.0323 | -4.555
-7.5 | -0.5131 | 0.10773 | -0.0296 | -4.7628
-7 | -0.5216 | 0.10163 | -0.0272 | -5.1323
-6.5 | -0.5481 | 0.09656 | -0.0218 | -5.6763
-6 | -0.5958 | 0.09215 | -0.0138 | -6.4655
-5.5 | -0.6166 | 0.08622 | -0.0085 | -7.1515
-4 | -0.6416 | 0.05393 | -0.0196 | -11.8969
-3.5 | -0.6016 | 0.04677 | -0.0185 | -12.8629
-3 | -0.5584 | 0.04072 | -0.017 | -13.7132
-2.5 | -0.5075 | 0.03681 | -0.0152 | -13.787
-2 | -0.4535 | 0.03404 | -0.0131 | -13.3226
-1.5 | -0.3989 | 0.0322 | -0.0109 | -12.3882
-1 | -0.3472 | 0.0308 | -0.0091 | -11.2727
-0.5 | -0.2972 | 0.03016 | -0.0068 | -9.8541
0 | -0.2403 | 0.02876 | -0.0075 | -8.3554
0.5 | -0.1234 | 0.03322 | -0.0086 | -3.7146
1 | 0.0799 | 0.03742 | -0.0353 | 2.1352
1.5 | 0.11 | 0.03746 | -0.0315 | 2.9365
2 | 0.1616 | 0.0382 | -0.0311 | 4.2304
2.5 | 0.1924 | 0.03835 | -0.0274 | 5.0169
3 | 0.2542 | 0.03933 | -0.0287 | 6.4633
3.5 | 0.3117 | 0.04023 | -0.0294 | 7.7479
4 | 0.3737 | 0.04124 | -0.0306 | 9.0616
4.5 | 0.4493 | 0.0421 | -0.0331 | 10.6722
5 | 0.5108 | 0.04277 | -0.0333 | 11.943
5.5 | 0.5793 | 0.04302 | -0.0336 | 13.4658
6 | 0.681 | 0.04017 | -0.0339 | 16.9529
6.5 | 0.8138 | 0.02663 | -0.0219 | 30.5595
7 | 0.7867 | 0.03196 | -0.0119 | 24.6151
7.5 | 0.8134 | 0.03521 | -0.0068 | 23.1014
8 | 0.8912 | 0.03767 | -0.0046 | 23.6581
8.5 | 0.9822 | 0.04311 | -0.0048 | 22.7836
9 | 0.9962 | 0.04902 | 0.0001 | 20.3223
9.5 | 0.986 | 0.05618 | 0.0049 | 17.5507
10 | 0.9597 | 0.06439 | 0.0081 | 14.9045
10.5 | 0.9232 | 0.07417 | 0.0084 | 12.4471
11 | 0.8845 | 0.08578 | 0.0052 | 10.3113
11.5 | 0.8487 | 0.09959 | -0.0018 | 8.5219
12 | 0.8293 | 0.11359 | -0.0096 | 7.3008
12.5 | 0.7966 | 0.13488 | -0.0253 | 5.906
13 | 0.8008 | 0.14735 | -0.0316 | 5.4347
13.5 | 0.7875 | 0.16809 | -0.0465 | 4.685
14 | 0.8218 | 0.17904 | -0.0476 | 4.59
14.5 | 0.8225 | 0.18652 | -0.0539 | 4.4097
15 | 0.8273 | 0.19485 | -0.0602 | 4.2458
15.5 | 0.8471 | 0.20395 | -0.064 | 4.1535
16 | 0.8846 | 0.21568 | -0.0648 | 4.1014
16.5 | 0.8783 | 0.22067 | -0.0743 | 3.9802
17 | 0.9213 | 0.23533 | -0.0741 | 3.9149
17.5 | 0.9155 | 0.23785 | -0.0843 | 3.8491
18 | 0.9513 | 0.25159 | -0.0853 | 3.7812
18.5 | 0.9537 | 0.25493 | -0.0946 | 3.741
19 | 0.9802 | 0.26486 | -0.0978 | 3.7008
19.5 | 0.9994 | 0.27463 | -0.1032 | 3.6391
20 | 1.0134 | 0.28059 | -0.1108 | 3.6117

## 17. Re 250k Mach 0.00 (1)
BIGFOIL.COM POLAR EXPORT
NACA66-413 a=0.8
NACA66-413 a=0.8 |  |  |  | Cl Max: | 1.058 | at alpha= | 11 | deg
JavaFoil+Calcfoil stall+Eppler ext transition |  |  |  | L/D Max: | 72.904 | at alpha= | 3 | deg
Re: | 250000 |  |  | Cd Min: | 0.00862 | at alpha= | -1 | deg
Mach: | 0 |  |  | Cl=0 at alpha= | -3.2264 | deg
|  |  |  | @ Cl=0.1, Cd= | 0.010976
|  |  |  | @ Cl=0.4, Cd= | 0.0090151
|  |  |  | @ Cl=0.6, Cd= | 0.0094571
alpha (deg) | Cl | Cd | Cm | Cl/Cd
-18 | -0.493 | 0.23093 | -0.017 | -2.136
-17.5 | -0.513 | 0.20276 | -0.017 | -2.529
-17 | -0.532 | 0.19532 | -0.017 | -2.722
-16.5 | -0.55 | 0.18006 | -0.017 | -3.055
-16 | -0.568 | 0.16631 | -0.018 | -3.414
-15.5 | -0.584 | 0.15669 | -0.019 | -3.728
-15 | -0.599 | 0.14514 | -0.019 | -4.125
-14.5 | -0.611 | 0.13998 | -0.019 | -4.367
-14 | -0.621 | 0.1286 | -0.019 | -4.83
-13.5 | -0.628 | 0.11937 | -0.02 | -5.263
-13 | -0.632 | 0.11116 | -0.021 | -5.683
-12.5 | -0.63 | 0.104 | -0.021 | -6.055
-12 | -0.62 | 0.09719 | -0.022 | -6.382
-11.5 | -0.606 | 0.09072 | -0.022 | -6.677
-11 | -0.588 | 0.08371 | -0.023 | -7.026
-10.5 | -0.568 | 0.07975 | -0.023 | -7.117
-10 | -0.544 | 0.07432 | -0.024 | -7.316
-9.5 | -0.517 | 0.06864 | -0.025 | -7.535
-9 | -0.488 | 0.06397 | -0.025 | -7.621
-8.5 | -0.455 | 0.05937 | -0.026 | -7.668
-8 | -0.42 | 0.05552 | -0.027 | -7.573
-7.5 | -0.383 | 0.05221 | -0.028 | -7.341
-7 | -0.344 | 0.04887 | -0.028 | -7.039
-6.5 | -0.303 | 0.04593 | -0.029 | -6.591
-6 | -0.26 | 0.04341 | -0.029 | -5.985
-5.5 | -0.216 | 0.04112 | -0.03 | -5.243
-5 | -0.17 | 0.03902 | -0.031 | -4.363
-4.5 | -0.124 | 0.03719 | -0.031 | -3.332
-4 | -0.077 | 0.03552 | -0.032 | -2.163
-3.5 | -0.029 | 0.03382 | -0.035 | -0.864
-3 | 0.024 | 0.01124 | -0.073 | 2.091
-2.5 | 0.084 | 0.011 | -0.074 | 7.592
-2 | 0.144 | 0.01091 | -0.075 | 13.175
-1.5 | 0.204 | 0.01074 | -0.076 | 19.001
-1 | 0.265 | 0.00862 | -0.077 | 30.709
-0.5 | 0.325 | 0.00863 | -0.078 | 37.655
0 | 0.377 | 0.00898 | -0.079 | 42.043
0.5 | 0.436 | 0.00907 | -0.079 | 48.073
1 | 0.494 | 0.00918 | -0.08 | 53.805
1.5 | 0.552 | 0.00932 | -0.081 | 59.234
2 | 0.608 | 0.00948 | -0.082 | 64.124
2.5 | 0.665 | 0.00968 | -0.083 | 68.687
3 | 0.721 | 0.00989 | -0.084 | 72.904
3.5 | 0.784 | 0.01561 | -0.085 | 50.257
4 | 0.839 | 0.01616 | -0.086 | 51.926
4.5 | 0.892 | 0.01674 | -0.087 | 53.299
5 | 0.944 | 0.01739 | -0.088 | 54.312
5.5 | 0.994 | 0.01805 | -0.089 | 55.09
6 | 1.042 | 0.01872 | -0.09 | 55.677
6.5 | 0.895 | 0.04382 | -0.041 | 20.428
7 | 0.93 | 0.04673 | -0.041 | 19.899
7.5 | 0.96 | 0.05008 | -0.04 | 19.176
8 | 0.987 | 0.05352 | -0.039 | 18.435
8.5 | 1.009 | 0.05747 | -0.038 | 17.562
9 | 1.028 | 0.06169 | -0.038 | 16.66
9.5 | 1.042 | 0.06617 | -0.037 | 15.747
10 | 1.052 | 0.07091 | -0.038 | 14.836
10.5 | 1.057 | 0.07663 | -0.038 | 13.797
11 | 1.058 | 0.0821 | -0.038 | 12.889
11.5 | 1.051 | 0.08933 | -0.038 | 11.76
12 | 1.035 | 0.09584 | -0.038 | 10.804
12.5 | 1.016 | 0.10209 | -0.037 | 9.949
13 | 0.992 | 0.11251 | -0.038 | 8.818
13.5 | 0.965 | 0.12001 | -0.036 | 8.04
14 | 0.935 | 0.13015 | -0.037 | 7.183
14.5 | 0.902 | 0.13535 | -0.035 | 6.668
15 | 0.869 | 0.14775 | -0.037 | 5.881
15.5 | 0.834 | 0.15669 | -0.034 | 5.321
16 | 0.799 | 0.17062 | -0.036 | 4.681

## 18. Re 250k Mach 0.00 (2)
BIGFOIL.COM POLAR EXPORT
NACA66-413 a=0.8
NACA66-413 a=0.8 |  |  |  | Cl Max: | 1.1719 | at alpha= | 11 | deg
XFOIL ncrit=9 |  |  |  | L/D Max: | 76.6548 | at alpha= | 5.5 | deg
Re: | 250000 |  |  | Cd Min: | 0.21957 | at alpha= | -20 | deg
Mach: | 0 |  |  | Cl=0 at alpha= | -1.8927 | deg
|  |  |  | @ Cl=0.1, Cd= | 0.020459
|  |  |  | @ Cl=0.4, Cd= | 0.021166
|  |  |  | @ Cl=0.6, Cd= | 0.019679
alpha (deg) | Cl | Cd | Cm | Cl/Cd
-20 | -0.5133 | 0.21957 | -0.0181 | -2.3378
-19.5 | -0.4963 | 0.21356 | -0.0218 | -2.3239
-19 | -0.48 | 0.20739 | -0.0257 | -2.3145
-18.5 | -0.4649 | 0.20097 | -0.03 | -2.3133
-18 | -0.459 | 0.1961 | -0.0362 | -2.3406
-17.5 | -0.4383 | 0.18701 | -0.0382 | -2.3437
-17 | -0.4206 | 0.18096 | -0.0407 | -2.3243
-16.5 | -0.4064 | 0.17471 | -0.0439 | -2.3261
-16 | -0.3961 | 0.16835 | -0.0478 | -2.3528
-15.5 | -0.4025 | 0.16343 | -0.0531 | -2.4628
-15 | -0.4153 | 0.15976 | -0.0516 | -2.5995
-14.5 | -0.4146 | 0.15468 | -0.0445 | -2.6804
-14 | -0.394 | 0.14798 | -0.0481 | -2.6625
-13 | -0.3682 | 0.13043 | -0.0666 | -2.823
-12.5 | -0.3574 | 0.11906 | -0.0737 | -3.0018
-12 | -0.3243 | 0.11286 | -0.0764 | -2.8735
-11.5 | -0.3069 | 0.10497 | -0.0825 | -2.9237
-11 | -0.2985 | 0.09318 | -0.0973 | -3.2035
-10.5 | -0.3098 | 0.07832 | -0.1175 | -3.9556
-10 | -0.3382 | 0.06593 | -0.1252 | -5.1297
-9.5 | -0.3146 | 0.06035 | -0.1259 | -5.2129
-9 | -0.329 | 0.05615 | -0.1226 | -5.8593
-8.5 | -0.3399 | 0.05178 | -0.1186 | -6.5643
-8 | -0.3541 | 0.05203 | -0.1105 | -6.8057
-7.5 | -0.3345 | 0.04279 | -0.1103 | -7.8172
-6.5 | -0.2947 | 0.03601 | -0.1028 | -8.1838
-6 | -0.2799 | 0.03007 | -0.0929 | -9.3083
-5.5 | -0.2306 | 0.02645 | -0.0922 | -8.7183
-5 | -0.1749 | 0.0235 | -0.0922 | -7.4426
-4.5 | -0.1615 | 0.02316 | -0.0851 | -6.9732
-4 | -0.1119 | 0.02131 | -0.0843 | -5.2511
-3.5 | -0.0603 | 0.02028 | -0.084 | -2.9734
-3 | -0.0656 | 0.02093 | -0.0736 | -3.1343
-2.5 | -0.0133 | 0.02024 | -0.0737 | -0.65711
-2 | -0.0047 | 0.01953 | -0.0665 | -0.24066
-1.5 | 0.0172 | 0.01886 | -0.0595 | 0.91198
-1 | 0.0636 | 0.01941 | -0.0556 | 3.2767
-0.5 | 0.0648 | 0.02039 | -0.0448 | 3.178
0 | 0.1105 | 0.02048 | -0.0414 | 5.3955
1.5 | 0.2409 | 0.02144 | -0.0374 | 11.236
2 | 0.3074 | 0.02131 | -0.0397 | 14.4252
2.5 | 0.3766 | 0.02114 | -0.0425 | 17.8146
3.5 | 0.4961 | 0.02127 | -0.0457 | 23.3239
4 | 0.5814 | 0.0204 | -0.0508 | 28.5
4.5 | 0.7316 | 0.01458 | -0.0623 | 50.1783
5 | 0.8085 | 0.01201 | -0.0638 | 67.3189
5.5 | 0.8639 | 0.01127 | -0.0632 | 76.6548
6 | 0.8364 | 0.01369 | -0.05 | 61.0957
6.5 | 0.804 | 0.01808 | -0.0383 | 44.469
7 | 0.8281 | 0.02007 | -0.0345 | 41.2606
7.5 | 0.8536 | 0.02205 | -0.0309 | 38.712
8 | 0.8826 | 0.02397 | -0.0279 | 36.821
8.5 | 0.9184 | 0.02649 | -0.0256 | 34.6697
9 | 0.9666 | 0.02829 | -0.0248 | 34.1676
9.5 | 1.0306 | 0.0308 | -0.0261 | 33.461
10 | 1.1268 | 0.03707 | -0.0327 | 30.3965
10.5 | 1.1618 | 0.04196 | -0.0303 | 27.6883
11 | 1.1719 | 0.0463 | -0.0246 | 25.311
11.5 | 1.1673 | 0.0545 | -0.0185 | 21.4183
13 | 0.9978 | 0.08815 | 0.0002 | 11.3193
13.5 | 0.9487 | 0.10016 | -0.0027 | 9.4718
14 | 0.8958 | 0.11615 | -0.011 | 7.7124
14.5 | 0.8434 | 0.14128 | -0.0281 | 5.9697
15 | 0.8275 | 0.15754 | -0.0385 | 5.2526
15.5 | 0.8362 | 0.16535 | -0.0419 | 5.0572
16 | 0.8475 | 0.17281 | -0.0426 | 4.9042

## 19. Re 250k Mach 0.10 (1)
BIGFOIL.COM POLAR EXPORT
NACA66-413 a=0.8
NACA66-413 a=0.8 |  |  |  | Cl Max: | 1.051 | at alpha= | 10.5 | deg
JavaFoil+Calcfoil stall+Eppler ext transition |  |  |  | L/D Max: | 72.989 | at alpha= | 3 | deg
Re: | 250000 |  |  | Cd Min: | 0.00849 | at alpha= | -1 | deg
Mach: | 0.1 |  |  | Cl=0 at alpha= | -3.2264 | deg
|  |  |  | @ Cl=0.1, Cd= | 0.011057
|  |  |  | @ Cl=0.4, Cd= | 0.0090349
|  |  |  | @ Cl=0.6, Cd= | 0.0095166
alpha (deg) | Cl | Cd | Cm | Cl/Cd
-17.5 | -0.469 | 0.22386 | -0.018 | -2.095
-17 | -0.491 | 0.20764 | -0.018 | -2.365
-16.5 | -0.512 | 0.18868 | -0.017 | -2.716
-16 | -0.533 | 0.17415 | -0.018 | -3.063
-15.5 | -0.553 | 0.16311 | -0.019 | -3.391
-15 | -0.571 | 0.15116 | -0.019 | -3.78
-14.5 | -0.587 | 0.14235 | -0.019 | -4.126
-14 | -0.601 | 0.13217 | -0.02 | -4.546
-13.5 | -0.611 | 0.12185 | -0.02 | -5.015
-13 | -0.618 | 0.11557 | -0.02 | -5.345
-12.5 | -0.619 | 0.10643 | -0.021 | -5.813
-12 | -0.611 | 0.09772 | -0.022 | -6.257
-11.5 | -0.599 | 0.09202 | -0.022 | -6.508
-11 | -0.583 | 0.08505 | -0.023 | -6.856
-10.5 | -0.564 | 0.07861 | -0.023 | -7.173
-10 | -0.541 | 0.07503 | -0.024 | -7.214
-9.5 | -0.516 | 0.06928 | -0.024 | -7.443
-9 | -0.487 | 0.06446 | -0.025 | -7.554
-8.5 | -0.455 | 0.05964 | -0.026 | -7.635
-8 | -0.421 | 0.05595 | -0.027 | -7.522
-7.5 | -0.384 | 0.05212 | -0.028 | -7.367
-7 | -0.345 | 0.04895 | -0.028 | -7.045
-6.5 | -0.304 | 0.04618 | -0.029 | -6.577
-6 | -0.261 | 0.04345 | -0.029 | -6.002
-5.5 | -0.216 | 0.04127 | -0.03 | -5.245
-5 | -0.171 | 0.03896 | -0.031 | -4.388
-4.5 | -0.124 | 0.03715 | -0.031 | -3.351
-4 | -0.077 | 0.03557 | -0.032 | -2.17
-3.5 | -0.029 | 0.03387 | -0.035 | -0.866
-3 | 0.024 | 0.01124 | -0.074 | 2.102
-2.5 | 0.084 | 0.01111 | -0.075 | 7.558
-2 | 0.144 | 0.01091 | -0.075 | 13.246
-1.5 | 0.205 | 0.01074 | -0.076 | 19.107
-1 | 0.266 | 0.00849 | -0.077 | 31.331
-0.5 | 0.327 | 0.00867 | -0.078 | 37.672
0 | 0.379 | 0.00901 | -0.079 | 42.09
0.5 | 0.438 | 0.00908 | -0.08 | 48.251
1 | 0.497 | 0.0092 | -0.081 | 53.953
1.5 | 0.555 | 0.00938 | -0.081 | 59.145
2 | 0.611 | 0.00955 | -0.082 | 63.989
2.5 | 0.668 | 0.0097 | -0.083 | 68.827
3 | 0.724 | 0.00992 | -0.084 | 72.989
3.5 | 0.788 | 0.01554 | -0.086 | 50.716
4 | 0.843 | 0.01623 | -0.087 | 51.939
4.5 | 0.897 | 0.01683 | -0.087 | 53.284
5 | 0.948 | 0.01751 | -0.088 | 54.171
5.5 | 0.998 | 0.01815 | -0.089 | 55.002
6 | 0.862 | 0.04106 | -0.044 | 20.993
6.5 | 0.898 | 0.04387 | -0.041 | 20.475
7 | 0.933 | 0.04681 | -0.041 | 19.931
7.5 | 0.963 | 0.0502 | -0.04 | 19.177
8 | 0.988 | 0.05373 | -0.039 | 18.392
8.5 | 1.01 | 0.05794 | -0.038 | 17.432
9 | 1.027 | 0.06216 | -0.038 | 16.527
9.5 | 1.04 | 0.06642 | -0.038 | 15.658
10 | 1.048 | 0.07091 | -0.037 | 14.773
10.5 | 1.051 | 0.07748 | -0.038 | 13.56
11 | 1.049 | 0.08284 | -0.038 | 12.66
11.5 | 1.038 | 0.09022 | -0.038 | 11.502
12 | 1.019 | 0.0975 | -0.037 | 10.449
12.5 | 0.995 | 0.10303 | -0.037 | 9.657
13 | 0.967 | 0.11239 | -0.037 | 8.602
13.5 | 0.935 | 0.12389 | -0.037 | 7.547
14 | 0.9 | 0.13254 | -0.036 | 6.791
14.5 | 0.863 | 0.14258 | -0.036 | 6.055
15 | 0.825 | 0.14969 | -0.035 | 5.51
15.5 | 0.786 | 0.16585 | -0.035 | 4.737

## 20. Re 250k Mach 0.10 (2)
BIGFOIL.COM POLAR EXPORT
NACA66-413 a=0.8
NACA66-413 a=0.8 |  |  |  | Cl Max: | 1.1636 | at alpha= | 11 | deg
XFOIL ncrit=9 |  |  |  | L/D Max: | 76.865 | at alpha= | 5.5 | deg
Re: | 250000 |  |  | Cd Min: | 0.22017 | at alpha= | -20 | deg
Mach: | 0.1 |  |  | Cl=0 at alpha= | -1.8924 | deg
|  |  |  | @ Cl=0.1, Cd= | 0.020509
|  |  |  | @ Cl=0.4, Cd= | 0.02113
|  |  |  | @ Cl=0.6, Cd= | 0.018223
alpha (deg) | Cl | Cd | Cm | Cl/Cd
-20 | -0.5138 | 0.22017 | -0.0182 | -2.3337
-19.5 | -0.4967 | 0.21412 | -0.022 | -2.3197
-19 | -0.4802 | 0.2079 | -0.0259 | -2.3098
-18.5 | -0.4651 | 0.20151 | -0.0304 | -2.3081
-18 | -0.4591 | 0.1967 | -0.0366 | -2.334
-17.5 | -0.4375 | 0.18749 | -0.0384 | -2.3335
-17 | -0.4199 | 0.18143 | -0.041 | -2.3144
-16.5 | -0.4057 | 0.17516 | -0.0442 | -2.3162
-16 | -0.3958 | 0.16887 | -0.0483 | -2.3438
-15.5 | -0.4026 | 0.16415 | -0.0532 | -2.4526
-15 | -0.4171 | 0.16086 | -0.051 | -2.5929
-14.5 | -0.4152 | 0.1556 | -0.0441 | -2.6684
-14 | -0.3904 | 0.14824 | -0.049 | -2.6336
-13.5 | -0.3714 | 0.13983 | -0.0561 | -2.6561
-13 | -0.3651 | 0.13075 | -0.0677 | -2.7924
-12.5 | -0.351 | 0.11977 | -0.0737 | -2.9306
-12 | -0.3188 | 0.11332 | -0.0771 | -2.8133
-11.5 | -0.3021 | 0.10538 | -0.0833 | -2.8668
-11 | -0.2953 | 0.09316 | -0.0996 | -3.1698
-10 | -0.2888 | 0.06901 | -0.1216 | -4.1849
-9.5 | -0.2946 | 0.06188 | -0.1261 | -4.7608
-9 | -0.3173 | 0.05697 | -0.1239 | -5.5696
-8.5 | -0.3332 | 0.05242 | -0.1198 | -6.3564
-8 | -0.3519 | 0.05263 | -0.1115 | -6.6863
-7.5 | -0.3314 | 0.04333 | -0.1115 | -7.6483
-6.5 | -0.294 | 0.03638 | -0.1037 | -8.0814
-6 | -0.2818 | 0.03025 | -0.0936 | -9.3157
-5.5 | -0.2314 | 0.02671 | -0.0929 | -8.6634
-5 | -0.1757 | 0.0237 | -0.0928 | -7.4135
-4.5 | -0.164 | 0.02336 | -0.0854 | -7.0205
-4 | -0.1121 | 0.02145 | -0.0849 | -5.2261
-3.5 | -0.0598 | 0.02037 | -0.0847 | -2.9357
-3 | -0.0669 | 0.02105 | -0.0739 | -3.1781
-2.5 | -0.0128 | 0.02031 | -0.0742 | -0.63023
-2 | -0.0048 | 0.02039 | -0.0663 | -0.23541
-1.5 | 0.0175 | 0.01889 | -0.06 | 0.92642
-1 | 0.0651 | 0.01945 | -0.0561 | 3.347
-0.5 | 0.0651 | 0.02045 | -0.0451 | 3.1834
0 | 0.1123 | 0.02053 | -0.0418 | 5.47
1.5 | 0.2402 | 0.02151 | -0.0372 | 11.1669
2 | 0.3097 | 0.02135 | -0.04 | 14.5059
2.5 | 0.3848 | 0.02105 | -0.0436 | 18.2803
3 | 0.4324 | 0.0213 | -0.0431 | 20.3005
3.5 | 0.5129 | 0.02067 | -0.0474 | 24.8137
4.5 | 0.7443 | 0.01417 | -0.0636 | 52.5265
5 | 0.811 | 0.01203 | -0.0635 | 67.4148
5.5 | 0.8655 | 0.01126 | -0.0626 | 76.865
6 | 0.8331 | 0.01395 | -0.0488 | 59.7204
6.5 | 0.8028 | 0.01833 | -0.0376 | 43.7971
7 | 0.8279 | 0.02029 | -0.0338 | 40.8034
7.5 | 0.8534 | 0.02231 | -0.0302 | 38.2519
8 | 0.8823 | 0.02427 | -0.0271 | 36.3535
8.5 | 0.9197 | 0.02678 | -0.0249 | 34.3428
9 | 0.9696 | 0.02864 | -0.0242 | 33.8547
9.5 | 1.0355 | 0.03129 | -0.0256 | 33.0936
10 | 1.127 | 0.03772 | -0.0314 | 29.878
10.5 | 1.1577 | 0.04275 | -0.0283 | 27.0807
11 | 1.1636 | 0.04717 | -0.0222 | 24.6682
11.5 | 1.1542 | 0.05477 | -0.0158 | 21.0736
12.5 | 1.0605 | 0.08437 | -0.0026 | 12.5696
13 | 1.0013 | 0.09081 | 0 | 11.0263
13.5 | 0.9548 | 0.1024 | -0.0025 | 9.3242
14 | 0.9015 | 0.11712 | -0.01 | 7.6972
14.5 | 0.8518 | 0.13877 | -0.025 | 6.1382
15 | 0.8254 | 0.15917 | -0.0395 | 5.1857
15.5 | 0.8337 | 0.16728 | -0.0432 | 4.9839
16 | 0.8476 | 0.17415 | -0.0433 | 4.8671

## 21. Re 250k Mach 0.25 (1)
BIGFOIL.COM POLAR EXPORT
NACA66-413 a=0.8
NACA66-413 a=0.8 |  |  |  | Cl Max: | 1.021 | at alpha= | 5.5 | deg
JavaFoil+Calcfoil stall+Eppler ext transition |  |  |  | L/D Max: | 73.017 | at alpha= | 3 | deg
Re: | 250000 |  |  | Cd Min: | 0.00845 | at alpha= | -1 | deg
Mach: | 0.25 |  |  | Cl=0 at alpha= | -3.2 | deg
|  |  |  | @ Cl=0.1, Cd= | 0.011155
|  |  |  | @ Cl=0.4, Cd= | 0.0091698
|  |  |  | @ Cl=0.6, Cd= | 0.0096348
alpha (deg) | Cl | Cd | Cm | Cl/Cd
-16.5 | -0.077 | 0.41015 | -0.019 | -0.187
-16 | -0.185 | 0.35162 | -0.019 | -0.526
-15.5 | -0.257 | 0.21557 | -0.021 | -1.19
-15 | -0.316 | 0.23127 | -0.021 | -1.366
-14.5 | -0.369 | 0.19154 | -0.02 | -1.926
-14 | -0.417 | 0.16909 | -0.02 | -2.464
-13.5 | -0.459 | 0.15045 | -0.02 | -3.05
-13 | -0.495 | 0.13573 | -0.021 | -3.646
-12.5 | -0.521 | 0.1241 | -0.021 | -4.198
-12 | -0.534 | 0.11131 | -0.022 | -4.797
-11.5 | -0.538 | 0.1035 | -0.022 | -5.2
-11 | -0.537 | 0.09519 | -0.023 | -5.641
-10.5 | -0.53 | 0.0847 | -0.023 | -6.261
-10 | -0.518 | 0.08011 | -0.024 | -6.467
-9.5 | -0.501 | 0.07322 | -0.024 | -6.838
-9 | -0.479 | 0.08278 | -0.025 | -5.781
-8.5 | -0.452 | 0.06232 | -0.026 | -7.25
-8 | -0.421 | 0.05747 | -0.027 | -7.327
-7.5 | -0.387 | 0.05349 | -0.028 | -7.229
-7 | -0.349 | 0.04996 | -0.029 | -6.987
-6.5 | -0.309 | 0.04686 | -0.03 | -6.587
-6 | -0.266 | 0.04429 | -0.03 | -6.003
-5.5 | -0.221 | 0.04178 | -0.03 | -5.293
-5 | -0.175 | 0.03947 | -0.031 | -4.434
-4.5 | -0.128 | 0.03739 | -0.032 | -3.412
-4 | -0.079 | 0.03571 | -0.033 | -2.217
-3.5 | -0.03 | 0.03416 | -0.035 | -0.881
-3 | 0.02 | 0.03284 | -0.036 | 0.595
-2.5 | 0.086 | 0.0112 | -0.076 | 7.699
-2 | 0.148 | 0.011 | -0.077 | 13.496
-1.5 | 0.211 | 0.01092 | -0.078 | 19.297
-1 | 0.273 | 0.00845 | -0.079 | 32.29
-0.5 | 0.336 | 0.00862 | -0.08 | 38.911
0 | 0.389 | 0.00915 | -0.081 | 42.517
0.5 | 0.45 | 0.00926 | -0.082 | 48.536
1 | 0.51 | 0.00939 | -0.083 | 54.241
1.5 | 0.569 | 0.00956 | -0.084 | 59.558
2 | 0.627 | 0.0097 | -0.084 | 64.639
2.5 | 0.685 | 0.00992 | -0.085 | 69.052
3 | 0.743 | 0.01017 | -0.086 | 73.017
3.5 | 0.808 | 0.01593 | -0.088 | 50.731
4 | 0.864 | 0.01657 | -0.089 | 52.16
4.5 | 0.919 | 0.01735 | -0.09 | 52.951
5 | 0.971 | 0.01794 | -0.091 | 54.111
5.5 | 1.021 | 0.0188 | -0.092 | 54.308
6 | 0.88 | 0.04176 | -0.043 | 21.073
6.5 | 0.916 | 0.04437 | -0.042 | 20.64
7 | 0.948 | 0.04791 | -0.041 | 19.795
7.5 | 0.974 | 0.05139 | -0.039 | 18.945
8 | 0.994 | 0.05545 | -0.04 | 17.934
8.5 | 1.008 | 0.05972 | -0.038 | 16.879
9 | 1.015 | 0.06474 | -0.038 | 15.684
9.5 | 1.015 | 0.06931 | -0.038 | 14.645
10 | 1.007 | 0.07468 | -0.038 | 13.484
10.5 | 0.991 | 0.08353 | -0.038 | 11.86

## 22. Re 250k Mach 0.25 (2)
BIGFOIL.COM POLAR EXPORT
NACA66-413 a=0.8
NACA66-413 a=0.8 |  |  |  | Cl Max: | 1.1264 | at alpha= | 10.5 | deg
XFOIL ncrit=9 |  |  |  | L/D Max: | 71.675 | at alpha= | 5.5 | deg
Re: | 250000 |  |  | Cd Min: | 0.22356 | at alpha= | -20 | deg
Mach: | 0.25 |  |  | Cl=0 at alpha= | -1.8079 | deg
|  |  |  | @ Cl=0.1, Cd= | 0.021049
|  |  |  | @ Cl=0.4, Cd= | 0.021722
|  |  |  | @ Cl=0.6, Cd= | 0.020312
alpha (deg) | Cl | Cd | Cm | Cl/Cd
-20 | -0.5172 | 0.22356 | -0.0188 | -2.3135
-19.5 | -0.4992 | 0.21724 | -0.0228 | -2.2979
-19 | -0.4817 | 0.21077 | -0.027 | -2.2854
-18.5 | -0.4675 | 0.20474 | -0.0323 | -2.2834
-18 | -0.4605 | 0.20007 | -0.0384 | -2.3017
-17.5 | -0.4343 | 0.19015 | -0.0395 | -2.284
-17 | -0.417 | 0.18399 | -0.0425 | -2.2664
-16.5 | -0.4023 | 0.1776 | -0.046 | -2.2652
-16 | -0.3966 | 0.17216 | -0.0507 | -2.3037
-15.5 | -0.4077 | 0.16883 | -0.0523 | -2.4149
-15 | -0.4263 | 0.16643 | -0.0485 | -2.5614
-14.5 | -0.3965 | 0.15742 | -0.0475 | -2.5187
-14 | -0.3717 | 0.14944 | -0.054 | -2.4873
-13.5 | -0.3594 | 0.14123 | -0.0632 | -2.5448
-13 | -0.3472 | 0.13238 | -0.0737 | -2.6228
-12.5 | -0.3183 | 0.12291 | -0.0757 | -2.5897
-12 | -0.2955 | 0.11563 | -0.0808 | -2.5556
-11.5 | -0.2785 | 0.10686 | -0.0891 | -2.6062
-11 | -0.2715 | 0.09507 | -0.1067 | -2.8558
-10.5 | -0.257 | 0.08616 | -0.1085 | -2.9828
-10 | -0.2331 | 0.07943 | -0.1134 | -2.9347
-9.5 | -0.2311 | 0.06994 | -0.1224 | -3.3043
-9 | -0.2691 | 0.06016 | -0.1303 | -4.4731
-8.5 | -0.3223 | 0.05817 | -0.1233 | -5.5407
-8 | -0.3315 | 0.0503 | -0.12 | -6.5905
-7.5 | -0.3111 | 0.04621 | -0.1178 | -6.7323
-7 | -0.3225 | 0.04283 | -0.1102 | -7.5298
-6.5 | -0.288 | 0.03846 | -0.1089 | -7.4883
-5.5 | -0.2342 | 0.02809 | -0.0971 | -8.3375
-5 | -0.2251 | 0.02675 | -0.0889 | -8.415
-4.5 | -0.1719 | 0.02433 | -0.088 | -7.0654
-4 | -0.1119 | 0.02237 | -0.0883 | -5.0022
-3.5 | -0.1198 | 0.02247 | -0.0772 | -5.3316
-3 | -0.0695 | 0.02161 | -0.0762 | -3.2161
-2.5 | -0.0541 | 0.02172 | -0.0692 | -2.4908
-2 | -0.0136 | 0.02137 | -0.0667 | -0.63641
-1.5 | 0.0218 | 0.01906 | -0.0629 | 1.1438
-1 | 0.0324 | 0.02031 | -0.0536 | 1.5953
-0.5 | 0.0688 | 0.02075 | -0.0469 | 3.3157
0.5 | 0.1388 | 0.02142 | -0.0376 | 6.4799
1 | 0.2096 | 0.02142 | -0.0406 | 9.7852
1.5 | 0.2456 | 0.02181 | -0.0378 | 11.2609
2 | 0.3186 | 0.02168 | -0.041 | 14.6956
2.5 | 0.3634 | 0.02193 | -0.0395 | 16.5709
3 | 0.4443 | 0.02147 | -0.0437 | 20.694
3.5 | 0.5014 | 0.02154 | -0.0444 | 23.2776
4 | 0.5955 | 0.02047 | -0.0503 | 29.0914
4.5 | 0.7157 | 0.01624 | -0.0573 | 44.0702
5 | 0.8149 | 0.01244 | -0.0608 | 65.5064
5.5 | 0.8601 | 0.012 | -0.0573 | 71.675
6 | 0.8177 | 0.01539 | -0.0431 | 53.1319
6.5 | 0.7999 | 0.01952 | -0.0338 | 40.9785
7 | 0.8265 | 0.02154 | -0.0301 | 38.3705
7.5 | 0.8523 | 0.02372 | -0.0263 | 35.9317
8 | 0.8823 | 0.02591 | -0.0231 | 34.0525
8.5 | 0.9282 | 0.02838 | -0.0213 | 32.7061
9 | 0.9878 | 0.03067 | -0.0211 | 32.2074
9.5 | 1.0567 | 0.03416 | -0.0223 | 30.9338
10 | 1.1176 | 0.0414 | -0.0234 | 26.9952
10.5 | 1.1264 | 0.04697 | -0.0178 | 23.9813
11 | 1.1143 | 0.05198 | -0.0109 | 21.4371
11.5 | 1.0901 | 0.05869 | -0.0047 | 18.5739
12 | 1.0597 | 0.06681 | -0.0005 | 15.8614
12.5 | 0.9962 | 0.08124 | 0.0019 | 12.2624
13 | 0.8791 | 0.10748 | -0.0089 | 8.1792
13.5 | 0.8341 | 0.1301 | -0.0239 | 6.4112
14 | 0.8349 | 0.13982 | -0.0286 | 5.9712
14.5 | 0.8496 | 0.14526 | -0.0265 | 5.8488
15 | 0.8211 | 0.16602 | -0.0436 | 4.9458
15.5 | 0.8274 | 0.17553 | -0.0489 | 4.7137

## 23. Re 250k Mach 0.50 (1)
BIGFOIL.COM POLAR EXPORT
NACA66-413 a=0.8
NACA66-413 a=0.8 |  |  |  | Cl Max: | 1.243 | at alpha= | 20 | deg
JavaFoil+Calcfoil stall+Eppler ext transition |  |  |  | L/D Max: | 73.208 | at alpha= | 3 | deg
Re: | 250000 |  |  | Cd Min: | 0.00954 | at alpha= | -0.5 | deg
Mach: | 0.5 |  |  | Cl=0 at alpha= | -3.2 | deg
|  |  |  | @ Cl=0.1, Cd= | 0.011159
|  |  |  | @ Cl=0.4, Cd= | 0.0097638
|  |  |  | @ Cl=0.6, Cd= | 0.01014
alpha (deg) | Cl | Cd | Cm | Cl/Cd
-20 | -0.917 | 0.25336 | -0.027 | -3.617
-19.5 | -0.89 | 0.25522 | -0.027 | -3.486
-19 | -0.863 | 0.24905 | -0.027 | -3.465
-18.5 | -0.836 | 0.24349 | -0.028 | -3.435
-18 | -0.81 | 0.24175 | -0.028 | -3.35
-17.5 | -0.783 | 0.23721 | -0.029 | -3.301
-17 | -0.754 | 0.2223 | -0.028 | -3.393
-16.5 | -0.727 | 0.21452 | -0.028 | -3.391
-16 | -0.701 | 0.20974 | -0.028 | -3.34
-15.5 | -0.674 | 0.19957 | -0.029 | -3.376
-15 | -0.647 | 0.20042 | -0.029 | -3.227
-14.5 | -0.619 | 0.18645 | -0.029 | -3.321
-14 | -0.591 | 0.17586 | -0.028 | -3.362
-13.5 | -0.564 | 0.16564 | -0.029 | -3.407
-13 | -0.537 | 0.16157 | -0.029 | -3.325
-12.5 | -0.51 | 0.15943 | -0.03 | -3.199
-12 | -0.483 | 0.15429 | -0.03 | -3.13
-11.5 | -0.456 | 0.15099 | -0.031 | -3.018
-11 | -0.428 | 0.14389 | -0.03 | -2.975
-10.5 | -0.4 | 0.13569 | -0.029 | -2.95
-10 | -0.373 | 0.13231 | -0.029 | -2.82
-9.5 | -0.346 | 0.12396 | -0.03 | -2.789
-9 | -0.318 | 0.12133 | -0.03 | -2.624
-8.5 | -0.291 | 0.11844 | -0.031 | -2.458
-8 | -0.263 | 0.11386 | -0.028 | -2.313
-7.5 | -0.236 | 0.09137 | -0.029 | -2.583
-7 | -0.209 | 0.0873 | -0.029 | -2.389
-6.5 | -0.294 | 0.05455 | -0.03 | -5.388
-6 | -0.273 | 0.04907 | -0.032 | -5.562
-5.5 | -0.235 | 0.04471 | -0.033 | -5.265
-5 | -0.19 | 0.04147 | -0.034 | -4.578
-4.5 | -0.14 | 0.03888 | -0.035 | -3.602
-4 | -0.088 | 0.0369 | -0.036 | -2.372
-3.5 | -0.033 | 0.03513 | -0.037 | -0.951
-3 | 0.022 | 0.03366 | -0.039 | 0.646
-2.5 | 0.096 | 0.01115 | -0.085 | 8.606
-2 | 0.165 | 0.0113 | -0.086 | 14.639
-1.5 | 0.235 | 0.01115 | -0.087 | 21.09
-1 | 0.306 | 0.01134 | -0.088 | 26.95
-0.5 | 0.37 | 0.00954 | -0.088 | 38.849
0 | 0.433 | 0.01001 | -0.089 | 43.257
0.5 | 0.5 | 0.01014 | -0.091 | 49.341
1 | 0.567 | 0.01003 | -0.092 | 56.491
1.5 | 0.633 | 0.01025 | -0.093 | 61.806
2 | 0.697 | 0.0106 | -0.094 | 65.694
2.5 | 0.761 | 0.0109 | -0.095 | 69.792
3 | 0.824 | 0.01125 | -0.096 | 73.208
3.5 | 0.896 | 0.01801 | -0.098 | 49.737
4 | 0.955 | 0.01882 | -0.099 | 50.747
4.5 | 1.01 | 0.01976 | -0.1 | 51.122
5 | 0.875 | 0.03845 | -0.046 | 22.766
5.5 | 0.91 | 0.04118 | -0.045 | 22.109
6 | 0.935 | 0.04474 | -0.044 | 20.906
6.5 | 0.944 | 0.04996 | -0.041 | 18.895
7 | 0.914 | 0.05748 | -0.039 | 15.905
7.5 | 0.581 | 0.09036 | -0.035 | 6.425
8 | 0.608 | 0.10602 | -0.04 | 5.732
8.5 | 0.634 | 0.11743 | -0.04 | 5.401
9 | 0.662 | 0.13233 | -0.046 | 5
9.5 | 0.688 | 0.13495 | -0.046 | 5.1
10 | 0.715 | 0.13769 | -0.047 | 5.19
10.5 | 0.741 | 0.13192 | -0.048 | 5.618
11 | 0.768 | 0.14545 | -0.049 | 5.277
11.5 | 0.795 | 0.16411 | -0.053 | 4.845
12 | 0.821 | 0.16742 | -0.054 | 4.905
12.5 | 0.847 | 0.17082 | -0.054 | 4.96
13 | 0.873 | 0.16977 | -0.055 | 5.145
13.5 | 0.901 | 0.18301 | -0.059 | 4.926
14 | 0.927 | 0.18673 | -0.06 | 4.966
14.5 | 0.953 | 0.19509 | -0.061 | 4.887
15 | 0.979 | 0.20206 | -0.061 | 4.846
15.5 | 1.008 | 0.21478 | -0.066 | 4.691
16 | 1.033 | 0.21722 | -0.066 | 4.757
16.5 | 1.059 | 0.22319 | -0.067 | 4.745
17 | 1.085 | 0.23425 | -0.068 | 4.633
17.5 | 1.113 | 0.2397 | -0.071 | 4.643
18 | 1.138 | 0.24613 | -0.072 | 4.625
18.5 | 1.164 | 0.2534 | -0.073 | 4.593
19 | 1.19 | 0.2608 | -0.074 | 4.562
19.5 | 1.218 | 0.27368 | -0.077 | 4.45
20 | 1.243 | 0.28206 | -0.077 | 4.406

## 24. Re 250k Mach 0.50 (2)
BIGFOIL.COM POLAR EXPORT
NACA66-413 a=0.8
NACA66-413 a=0.8 |  |  |  | Cl Max: | 1.0174 | at alpha= | 20 | deg
XFOIL ncrit=9 |  |  |  | L/D Max: | 51.8762 | at alpha= | 5.5 | deg
Re: | 250000 |  |  | Cd Min: | 0.2791 | at alpha= | 20 | deg
Mach: | 0.5 |  |  | Cl=0 at alpha= | -1.505 | deg
|  |  |  | @ Cl=0.1, Cd= | 0.023291
|  |  |  | @ Cl=0.4, Cd= | 0.023983
|  |  |  | @ Cl=0.6, Cd= | 0.022943
alpha (deg) | Cl | Cd | Cm | Cl/Cd
-20 | -0.5383 | 0.24051 | -0.0222 | -2.2382
-19.5 | -0.5162 | 0.23288 | -0.0276 | -2.2166
-19 | -0.4981 | 0.2269 | -0.0342 | -2.1952
-18 | -0.4535 | 0.20989 | -0.0423 | -2.1607
-17.5 | -0.4329 | 0.2029 | -0.0461 | -2.1336
-17 | -0.4167 | 0.19646 | -0.0497 | -2.121
-16.5 | -0.4195 | 0.19372 | -0.0508 | -2.1655
-16 | -0.4365 | 0.19284 | -0.0483 | -2.2635
-15.5 | -0.3967 | 0.18012 | -0.0536 | -2.2024
-15 | -0.3647 | 0.17137 | -0.0604 | -2.1281
-14.5 | -0.3353 | 0.16279 | -0.0687 | -2.0597
-14 | -0.3209 | 0.15591 | -0.0811 | -2.0582
-13.5 | -0.2883 | 0.14485 | -0.0848 | -1.9903
-13 | -0.256 | 0.13652 | -0.0905 | -1.8752
-12.5 | -0.2309 | 0.12831 | -0.0987 | -1.7995
-12 | -0.226 | 0.12125 | -0.1092 | -1.8639
-11.5 | -0.1967 | 0.11149 | -0.1123 | -1.7643
-11 | -0.1665 | 0.10391 | -0.1174 | -1.6023
-10.5 | -0.1561 | 0.09722 | -0.1214 | -1.6056
-10 | -0.1682 | 0.08913 | -0.1336 | -1.8871
-9.5 | -0.1388 | 0.08285 | -0.1297 | -1.6753
-9 | -0.1323 | 0.07627 | -0.1331 | -1.7346
-8.5 | -0.1948 | 0.0679 | -0.1448 | -2.8689
-8 | -0.164 | 0.06053 | -0.1425 | -2.7094
-7.5 | -0.1824 | 0.05534 | -0.1415 | -3.296
-7 | -0.2592 | 0.05494 | -0.1308 | -4.7179
-5.5 | -0.2728 | 0.03983 | -0.1107 | -6.8491
-5 | -0.2975 | 0.03648 | -0.0943 | -8.1552
-4.5 | -0.2594 | 0.03233 | -0.0907 | -8.0235
-4 | -0.2607 | 0.03063 | -0.0796 | -8.5113
-3.5 | -0.2091 | 0.02809 | -0.0767 | -7.4439
-3 | -0.1438 | 0.02583 | -0.0762 | -5.5672
-2.5 | -0.1248 | 0.02548 | -0.0684 | -4.898
-2 | -0.0699 | 0.02461 | -0.0666 | -2.8403
-1.5 | 0.0007 | 0.02369 | -0.0676 | 0.029548
-1 | 0.012 | 0.02207 | -0.0607 | 0.54372
-0.5 | 0.0554 | 0.02252 | -0.0522 | 2.46
0 | 0.0708 | 0.02327 | -0.0418 | 3.0425
0.5 | 0.1274 | 0.02331 | -0.0377 | 5.4655
1 | 0.1624 | 0.02369 | -0.0332 | 6.8552
2 | 0.2957 | 0.02388 | -0.0353 | 12.3827
2.5 | 0.3476 | 0.02417 | -0.0341 | 14.3815
3.5 | 0.5015 | 0.02362 | -0.0382 | 21.232
4 | 0.5756 | 0.02345 | -0.04 | 24.5458
4.5 | 0.6811 | 0.02126 | -0.0444 | 32.0367
5 | 0.7945 | 0.01659 | -0.0466 | 47.8903
5.5 | 0.8295 | 0.01599 | -0.0389 | 51.8762
6 | 0.7864 | 0.02104 | -0.0268 | 37.3764
6.5 | 0.7976 | 0.02443 | -0.021 | 32.6484
7 | 0.8244 | 0.02714 | -0.0167 | 30.3758
7.5 | 0.8535 | 0.03002 | -0.0124 | 28.431
8 | 0.8998 | 0.03254 | -0.009 | 27.6521
8.5 | 0.9644 | 0.03619 | -0.0067 | 26.6482
9 | 0.9996 | 0.04102 | -0.0029 | 24.3686
9.5 | 1.0038 | 0.0476 | 0.0018 | 21.0882
10 | 0.9868 | 0.05531 | 0.0056 | 17.8413
10.5 | 0.9579 | 0.06428 | 0.0072 | 14.902
11 | 0.9232 | 0.07525 | 0.0054 | 12.2684
11.5 | 0.8864 | 0.08846 | -0.0006 | 10.0203
12 | 0.8493 | 0.10527 | -0.0112 | 8.0678
12.5 | 0.8267 | 0.12327 | -0.0227 | 6.7064
13 | 0.82 | 0.1373 | -0.0304 | 5.9723
13.5 | 0.8122 | 0.15676 | -0.041 | 5.1812
14 | 0.8346 | 0.16468 | -0.0421 | 5.068
14.5 | 0.8278 | 0.17828 | -0.0532 | 4.6433
15 | 0.8484 | 0.18601 | -0.0563 | 4.561
15.5 | 0.869 | 0.1962 | -0.0589 | 4.4292
16 | 0.8691 | 0.20689 | -0.0699 | 4.2008
16.5 | 0.8887 | 0.21537 | -0.0742 | 4.1264
17 | 0.9176 | 0.2254 | -0.0752 | 4.071
17.5 | 0.9211 | 0.23441 | -0.0861 | 3.9294
18 | 0.9405 | 0.24306 | -0.0912 | 3.8694
18.5 | 0.9639 | 0.25141 | -0.0946 | 3.834
19 | 0.99 | 0.26303 | -0.0977 | 3.7638
19.5 | 0.9981 | 0.27022 | -0.1074 | 3.6937
20 | 1.0174 | 0.2791 | -0.1135 | 3.6453

## 25. Re 500k Mach 0.00 (1)
BIGFOIL.COM POLAR EXPORT
NACA66-413 a=0.8
NACA66-413 a=0.8 |  |  |  | Cl Max: | 1.169 | at alpha= | 7.5 | deg
JavaFoil+Calcfoil stall+Eppler ext transition |  |  |  | L/D Max: | 98.447 | at alpha= | 3 | deg
Re: | 500000 |  |  | Cd Min: | 0.00666 | at alpha= | -1 | deg
Mach: | 0 |  |  | Cl=0 at alpha= | -3.2 | deg
|  |  |  | @ Cl=0.1, Cd= | 0.0094913
|  |  |  | @ Cl=0.4, Cd= | 0.0068193
|  |  |  | @ Cl=0.6, Cd= | 0.0071189
alpha (deg) | Cl | Cd | Cm | Cl/Cd
-18 | -0.493 | 0.19725 | -0.018 | -2.502
-17.5 | -0.513 | 0.18086 | -0.018 | -2.835
-17 | -0.532 | 0.16928 | -0.018 | -3.141
-16.5 | -0.55 | 0.1595 | -0.018 | -3.45
-16 | -0.568 | 0.1483 | -0.019 | -3.83
-15.5 | -0.584 | 0.13851 | -0.019 | -4.218
-15 | -0.599 | 0.13095 | -0.019 | -4.573
-14.5 | -0.611 | 0.12347 | -0.02 | -4.952
-14 | -0.621 | 0.11622 | -0.02 | -5.346
-13.5 | -0.628 | 0.10795 | -0.021 | -5.822
-13 | -0.632 | 0.10153 | -0.021 | -6.224
-12.5 | -0.63 | 0.09497 | -0.022 | -6.632
-12 | -0.621 | 0.08856 | -0.023 | -7.007
-11.5 | -0.606 | 0.084 | -0.023 | -7.215
-11 | -0.588 | 0.07716 | -0.024 | -7.626
-10.5 | -0.568 | 0.07278 | -0.025 | -7.803
-10 | -0.544 | 0.06819 | -0.025 | -7.98
-9.5 | -0.518 | 0.06405 | -0.026 | -8.081
-9 | -0.488 | 0.05985 | -0.027 | -8.153
-8.5 | -0.456 | 0.05573 | -0.027 | -8.176
-8 | -0.421 | 0.05249 | -0.028 | -8.017
-7.5 | -0.384 | 0.04913 | -0.029 | -7.807
-7 | -0.344 | 0.04612 | -0.03 | -7.463
-6.5 | -0.303 | 0.04344 | -0.03 | -6.974
-6 | -0.26 | 0.041 | -0.03 | -6.341
-5.5 | -0.216 | 0.03892 | -0.031 | -5.544
-5 | -0.17 | 0.03649 | -0.033 | -4.673
-4.5 | -0.124 | 0.0345 | -0.034 | -3.599
-4 | -0.096 | 0.00975 | -0.072 | -9.797
-3.5 | -0.036 | 0.00954 | -0.073 | -3.8
-3 | 0.024 | 0.0094 | -0.074 | 2.503
-2.5 | 0.084 | 0.00955 | -0.075 | 8.751
-2 | 0.144 | 0.00933 | -0.076 | 15.408
-1.5 | 0.204 | 0.00919 | -0.077 | 22.216
-1 | 0.265 | 0.00666 | -0.078 | 39.772
-0.5 | 0.325 | 0.00668 | -0.079 | 48.717
0 | 0.381 | 0.0068 | -0.079 | 56.062
0.5 | 0.44 | 0.00686 | -0.08 | 64.209
1 | 0.499 | 0.00692 | -0.081 | 72.102
1.5 | 0.558 | 0.00706 | -0.082 | 79.04
2 | 0.615 | 0.00714 | -0.083 | 86.113
2.5 | 0.672 | 0.00727 | -0.084 | 92.421
3 | 0.729 | 0.0074 | -0.085 | 98.447
3.5 | 0.786 | 0.01357 | -0.086 | 57.946
4 | 0.841 | 0.01405 | -0.086 | 59.87
4.5 | 0.894 | 0.01458 | -0.087 | 61.369
5 | 0.946 | 0.01514 | -0.088 | 62.504
5.5 | 0.997 | 0.01574 | -0.089 | 63.32
6 | 1.045 | 0.01638 | -0.09 | 63.753
6.5 | 1.09 | 0.0171 | -0.091 | 63.775
7 | 1.132 | 0.01775 | -0.091 | 63.806
7.5 | 1.169 | 0.01856 | -0.092 | 62.95
8 | 0.99 | 0.05041 | -0.045 | 19.634
8.5 | 1.011 | 0.05424 | -0.042 | 18.636
9 | 1.029 | 0.05808 | -0.042 | 17.723
9.5 | 1.043 | 0.06236 | -0.041 | 16.732
10 | 1.053 | 0.06665 | -0.042 | 15.803
10.5 | 1.058 | 0.07137 | -0.041 | 14.83
11 | 1.059 | 0.07592 | -0.042 | 13.954
11.5 | 1.052 | 0.08154 | -0.042 | 12.898
12 | 1.037 | 0.08882 | -0.042 | 11.672
12.5 | 1.017 | 0.09413 | -0.041 | 10.8

## 26. Re 500k Mach 0.00 (2)
BIGFOIL.COM POLAR EXPORT
NACA66-413 a=0.8
NACA66-413 a=0.8 |  |  |  | Cl Max: | 1.2245 | at alpha= | 13 | deg
XFOIL ncrit=9 |  |  |  | L/D Max: | 104.035 | at alpha= | 4.5 | deg
Re: | 500000 |  |  | Cd Min: | 0.21895 | at alpha= | -20 | deg
Mach: | 0 |  |  | Cl=0 at alpha= | -3.4775 | deg
|  |  |  | @ Cl=0.1, Cd= | 0.010943
|  |  |  | @ Cl=0.4, Cd= | 0.0096103
|  |  |  | @ Cl=0.6, Cd= | 0.0094882
alpha (deg) | Cl | Cd | Cm | Cl/Cd
-20 | -0.5128 | 0.21895 | -0.0176 | -2.3421
-19.5 | -0.4961 | 0.21279 | -0.0216 | -2.3314
-19 | -0.4809 | 0.20583 | -0.0262 | -2.3364
-18.5 | -0.4713 | 0.19896 | -0.0317 | -2.3688
-18 | -0.4534 | 0.19122 | -0.0345 | -2.3711
-17.5 | -0.435 | 0.18559 | -0.0372 | -2.3439
-17 | -0.4197 | 0.17934 | -0.0408 | -2.3402
-16.5 | -0.4068 | 0.17223 | -0.0449 | -2.362
-15 | -0.3635 | 0.14994 | -0.058 | -2.4243
-14.5 | -0.3414 | 0.1421 | -0.0645 | -2.4025
-14 | -0.3318 | 0.13161 | -0.0747 | -2.5211
-13.5 | -0.3206 | 0.12093 | -0.0811 | -2.6511
-13 | -0.2986 | 0.11456 | -0.085 | -2.6065
-12.5 | -0.2802 | 0.10812 | -0.0892 | -2.5916
-12 | -0.2735 | 0.10084 | -0.0928 | -2.7122
-11.5 | -0.2799 | 0.09097 | -0.0991 | -3.0768
-11 | -0.289 | 0.08024 | -0.1056 | -3.6017
-10.5 | -0.3237 | 0.0676 | -0.114 | -4.7885
-10 | -0.363 | 0.06068 | -0.1142 | -5.9822
-9.5 | -0.3962 | 0.05586 | -0.1091 | -7.0927
-9 | -0.4207 | 0.04593 | -0.1062 | -9.1596
-8.5 | -0.4078 | 0.04175 | -0.1037 | -9.7677
-8 | -0.3883 | 0.03777 | -0.1012 | -10.2806
-7.5 | -0.3547 | 0.03664 | -0.0981 | -9.6807
-7 | -0.3401 | 0.02835 | -0.0948 | -11.9965
-6.5 | -0.2949 | 0.02515 | -0.0933 | -11.7256
-5.5 | -0.2 | 0.01624 | -0.0904 | -12.3153
-5 | -0.1501 | 0.01475 | -0.0901 | -10.1763
-4.5 | -0.1006 | 0.01372 | -0.0895 | -7.3324
-4 | -0.0507 | 0.0129 | -0.0888 | -3.9302
-3.5 | -0.0023 | 0.01194 | -0.0879 | -0.19263
-3 | 0.0487 | 0.01153 | -0.0876 | 4.2238
-2.5 | 0.0994 | 0.01099 | -0.0873 | 9.0446
-2 | 0.1305 | 0.00857 | -0.0842 | 15.2275
-1.5 | 0.1852 | 0.0088 | -0.0837 | 21.0455
-1 | 0.2365 | 0.00925 | -0.0826 | 25.5676
-0.5 | 0.2875 | 0.00957 | -0.0816 | 30.0418
0 | 0.3424 | 0.00965 | -0.0817 | 35.4819
0.5 | 0.4005 | 0.00961 | -0.0826 | 41.6753
1 | 0.4561 | 0.00965 | -0.083 | 47.2642
1.5 | 0.5109 | 0.00967 | -0.0834 | 52.8335
2 | 0.5707 | 0.00952 | -0.0845 | 59.9475
2.5 | 0.6259 | 0.00946 | -0.0848 | 66.1628
3 | 0.6851 | 0.00896 | -0.0852 | 76.4621
3.5 | 0.7396 | 0.00849 | -0.0847 | 87.1143
4 | 0.7903 | 0.00807 | -0.0833 | 97.9306
4.5 | 0.8354 | 0.00803 | -0.0812 | 104.0349
5 | 0.8319 | 0.00938 | -0.0697 | 88.6887
5.5 | 0.8051 | 0.01152 | -0.0549 | 69.8872
6 | 0.7872 | 0.01435 | -0.0433 | 54.8571
6.5 | 0.8217 | 0.01605 | -0.0414 | 51.1963
7 | 0.8595 | 0.01719 | -0.0396 | 50
7.5 | 0.8863 | 0.019 | -0.0361 | 46.6474
8 | 0.9206 | 0.02032 | -0.0338 | 45.3051
8.5 | 0.952 | 0.02189 | -0.0312 | 43.4902
9 | 0.98 | 0.02415 | -0.0281 | 40.5797
9.5 | 1.0183 | 0.02601 | -0.0263 | 39.1503
10 | 1.0588 | 0.02776 | -0.0249 | 38.1412
10.5 | 1.0974 | 0.02962 | -0.0236 | 37.0493
11 | 1.151 | 0.03305 | -0.0242 | 34.826
11.5 | 1.1795 | 0.03566 | -0.0215 | 33.0763
12 | 1.2042 | 0.03908 | -0.0188 | 30.8137
12.5 | 1.2197 | 0.04129 | -0.0158 | 29.5398
13 | 1.2245 | 0.04763 | -0.0126 | 25.7086
13.5 | 1.2128 | 0.05265 | -0.0081 | 23.0351
14 | 1.1874 | 0.05981 | -0.0042 | 19.8529
14.5 | 1.1502 | 0.06923 | -0.0021 | 16.6142
15 | 1.1018 | 0.08143 | -0.003 | 13.5306
15.5 | 1.0516 | 0.09623 | -0.0083 | 10.928
16 | 0.9983 | 0.11531 | -0.0192 | 8.6575
16.5 | 0.8518 | 0.18039 | -0.0533 | 4.722
17 | 0.8615 | 0.18813 | -0.0575 | 4.5793
17.5 | 0.8685 | 0.19585 | -0.0608 | 4.4345
18 | 0.8752 | 0.20713 | -0.067 | 4.2254

## 27. Re 500k Mach 0.10 (1)
BIGFOIL.COM POLAR EXPORT
NACA66-413 a=0.8
NACA66-413 a=0.8 |  |  |  | Cl Max: | 1.172 | at alpha= | 7.5 | deg
JavaFoil+Calcfoil stall+Eppler ext transition |  |  |  | L/D Max: | 98.632 | at alpha= | 3 | deg
Re: | 500000 |  |  | Cd Min: | 0.00665 | at alpha= | -1 | deg
Mach: | 0.1 |  |  | Cl=0 at alpha= | -3.2 | deg
|  |  |  | @ Cl=0.1, Cd= | 0.0094813
|  |  |  | @ Cl=0.4, Cd= | 0.0068402
|  |  |  | @ Cl=0.6, Cd= | 0.0071521
alpha (deg) | Cl | Cd | Cm | Cl/Cd
-17.5 | -0.469 | 0.19115 | -0.018 | -2.454
-17 | -0.491 | 0.1823 | -0.018 | -2.694
-16.5 | -0.513 | 0.16636 | -0.018 | -3.081
-16 | -0.534 | 0.15421 | -0.019 | -3.46
-15.5 | -0.553 | 0.1435 | -0.019 | -3.856
-15 | -0.571 | 0.13498 | -0.02 | -4.234
-14.5 | -0.587 | 0.12809 | -0.02 | -4.586
-14 | -0.601 | 0.11693 | -0.021 | -5.14
-13.5 | -0.611 | 0.11 | -0.021 | -5.557
-13 | -0.618 | 0.10408 | -0.021 | -5.937
-12.5 | -0.619 | 0.09629 | -0.022 | -6.427
-12 | -0.612 | 0.0892 | -0.023 | -6.857
-11.5 | -0.599 | 0.08464 | -0.023 | -7.079
-11 | -0.583 | 0.07804 | -0.024 | -7.475
-10.5 | -0.564 | 0.07211 | -0.025 | -7.824
-10 | -0.542 | 0.06845 | -0.025 | -7.913
-9.5 | -0.516 | 0.06413 | -0.026 | -8.047
-9 | -0.487 | 0.06038 | -0.027 | -8.071
-8.5 | -0.456 | 0.05589 | -0.028 | -8.155
-8 | -0.421 | 0.05276 | -0.028 | -7.984
-7.5 | -0.384 | 0.04928 | -0.029 | -7.799
-7 | -0.345 | 0.04638 | -0.03 | -7.442
-6.5 | -0.304 | 0.04363 | -0.03 | -6.965
-6 | -0.261 | 0.04108 | -0.03 | -6.352
-5.5 | -0.217 | 0.03899 | -0.031 | -5.556
-5 | -0.171 | 0.03658 | -0.033 | -4.681
-4.5 | -0.125 | 0.03448 | -0.034 | -3.617
-4 | -0.077 | 0.03336 | -0.036 | -2.32
-3.5 | -0.036 | 0.00962 | -0.073 | -3.784
-3 | 0.024 | 0.00939 | -0.074 | 2.516
-2.5 | 0.084 | 0.00954 | -0.075 | 8.804
-2 | 0.144 | 0.00932 | -0.076 | 15.499
-1.5 | 0.205 | 0.00915 | -0.077 | 22.421
-1 | 0.266 | 0.00665 | -0.078 | 40.053
-0.5 | 0.327 | 0.00668 | -0.079 | 48.951
0 | 0.383 | 0.00682 | -0.08 | 56.178
0.5 | 0.442 | 0.00689 | -0.081 | 64.222
1 | 0.502 | 0.00698 | -0.082 | 71.918
1.5 | 0.561 | 0.00707 | -0.082 | 79.357
2 | 0.618 | 0.00719 | -0.083 | 85.967
2.5 | 0.675 | 0.00729 | -0.084 | 92.71
3 | 0.732 | 0.00743 | -0.085 | 98.632
3.5 | 0.79 | 0.01362 | -0.086 | 57.976
4 | 0.845 | 0.01411 | -0.087 | 59.873
4.5 | 0.899 | 0.01465 | -0.088 | 61.342
5 | 0.951 | 0.01523 | -0.089 | 62.437
5.5 | 1.001 | 0.01586 | -0.089 | 63.092
6 | 1.049 | 0.01652 | -0.09 | 63.502
6.5 | 1.094 | 0.01722 | -0.091 | 63.557
7 | 1.136 | 0.01791 | -0.092 | 63.436
7.5 | 1.172 | 0.01869 | -0.093 | 62.689
8 | 0.991 | 0.05078 | -0.044 | 19.509
8.5 | 1.012 | 0.05458 | -0.042 | 18.532
9 | 1.029 | 0.05802 | -0.042 | 17.728
9.5 | 1.042 | 0.06215 | -0.043 | 16.76
10 | 1.049 | 0.06694 | -0.041 | 15.667
10.5 | 1.051 | 0.07175 | -0.041 | 14.654
11 | 1.05 | 0.07703 | -0.042 | 13.631
11.5 | 1.039 | 0.08425 | -0.042 | 12.331
12 | 1.02 | 0.0902 | -0.041 | 11.305
12.5 | 0.996 | 0.09571 | -0.04 | 10.402

## 28. Re 500k Mach 0.10 (2)
BIGFOIL.COM POLAR EXPORT
NACA66-413 a=0.8
NACA66-413 a=0.8 |  |  |  | Cl Max: | 1.2125 | at alpha= | 12.5 | deg
XFOIL ncrit=9 |  |  |  | L/D Max: | 103.928 | at alpha= | 4.5 | deg
Re: | 500000 |  |  | Cd Min: | 0.18978 | at alpha= | 17 | deg
Mach: | 0.1 |  |  | Cl=0 at alpha= | -99 | deg
|  |  |  | @ Cl=0.1, Cd= | 0.00969
|  |  |  | @ Cl=0.4, Cd= | 0.0096613
|  |  |  | @ Cl=0.6, Cd= | 0.009546
alpha (deg) | Cl | Cd | Cm | Cl/Cd
0 | 0.3439 | 0.00969 | -0.082 | 35.4902
0.5 | 0.4025 | 0.00966 | -0.083 | 41.6667
1 | 0.4572 | 0.00973 | -0.0832 | 46.9887
1.5 | 0.5131 | 0.00973 | -0.0837 | 52.7338
2 | 0.5736 | 0.00957 | -0.0849 | 59.9373
2.5 | 0.6285 | 0.00952 | -0.085 | 66.0189
3 | 0.6878 | 0.00902 | -0.0854 | 76.2528
3.5 | 0.7434 | 0.00852 | -0.085 | 87.2535
4 | 0.7947 | 0.00811 | -0.0836 | 97.9901
4.5 | 0.8387 | 0.00807 | -0.0812 | 103.9281
5 | 0.8304 | 0.0095 | -0.0687 | 87.4105
5.5 | 0.8031 | 0.01171 | -0.0539 | 68.5824
6 | 0.7852 | 0.01459 | -0.0424 | 53.8177
6.5 | 0.822 | 0.0162 | -0.0408 | 50.7407
7 | 0.8596 | 0.01739 | -0.0389 | 49.4307
7.5 | 0.8864 | 0.01923 | -0.0354 | 46.0946
8 | 0.9204 | 0.0206 | -0.033 | 44.6796
8.5 | 0.9518 | 0.02223 | -0.0303 | 42.816
9 | 0.9804 | 0.02462 | -0.0272 | 39.8213
9.5 | 1.0199 | 0.02638 | -0.0255 | 38.6619
10 | 1.0617 | 0.02822 | -0.0241 | 37.6223
10.5 | 1.1004 | 0.03017 | -0.0227 | 36.4733
11 | 1.151 | 0.03372 | -0.0228 | 34.134
11.5 | 1.1791 | 0.03678 | -0.02 | 32.0582
12 | 1.1992 | 0.04045 | -0.0169 | 29.6465
12.5 | 1.2125 | 0.04278 | -0.0138 | 28.3427
13 | 1.2076 | 0.04964 | -0.0099 | 24.3272
13.5 | 1.1905 | 0.05554 | -0.0057 | 21.435
14 | 1.1584 | 0.06369 | -0.0024 | 18.1881
14.5 | 1.1182 | 0.07396 | -0.0016 | 15.119
15 | 1.0701 | 0.08706 | -0.0044 | 12.2915
15.5 | 1.0225 | 0.10274 | -0.0116 | 9.9523
16 | 0.9717 | 0.12316 | -0.0243 | 7.8897
16.5 | 0.851 | 0.18208 | -0.0543 | 4.6738
17 | 0.8612 | 0.18978 | -0.0585 | 4.5379

## 29. Re 500k Mach 0.25 (1)
BIGFOIL.COM POLAR EXPORT
NACA66-413 a=0.8
NACA66-413 a=0.8 |  |  |  | Cl Max: | 1.153 | at alpha= | 7 | deg
JavaFoil+Calcfoil stall+Eppler ext transition |  |  |  | L/D Max: | 99.03 | at alpha= | 3 | deg
Re: | 500000 |  |  | Cd Min: | 0.00673 | at alpha= | -1 | deg
Mach: | 0.25 |  |  | Cl=0 at alpha= | -3.1967 | deg
|  |  |  | @ Cl=0.1, Cd= | 0.0092529
|  |  |  | @ Cl=0.4, Cd= | 0.006928
|  |  |  | @ Cl=0.6, Cd= | 0.0072424
alpha (deg) | Cl | Cd | Cm | Cl/Cd
-16.5 | -0.077 | 0.20744 | -0.021 | -0.371
-16 | -0.185 | 0.20018 | -0.021 | -0.924
-15.5 | -0.257 | 0.18255 | -0.022 | -1.406
-15 | -0.316 | 0.15825 | -0.022 | -1.997
-14.5 | -0.369 | 0.16503 | -0.021 | -2.236
-14 | -0.417 | 0.14826 | -0.021 | -2.811
-13.5 | -0.459 | 0.13014 | -0.021 | -3.526
-13 | -0.495 | 0.11893 | -0.021 | -4.162
-12.5 | -0.521 | 0.1075 | -0.022 | -4.847
-12 | -0.534 | 0.09939 | -0.022 | -5.373
-11.5 | -0.538 | 0.09193 | -0.022 | -5.855
-11 | -0.537 | 0.08511 | -0.023 | -6.311
-10.5 | -0.53 | 0.07779 | -0.024 | -6.819
-10 | -0.518 | 0.0727 | -0.025 | -7.129
-9.5 | -0.501 | 0.06704 | -0.026 | -7.473
-9 | -0.479 | 0.07286 | -0.026 | -6.568
-8.5 | -0.452 | 0.05782 | -0.028 | -7.819
-8 | -0.421 | 0.05417 | -0.029 | -7.78
-7.5 | -0.387 | 0.05014 | -0.029 | -7.718
-7 | -0.349 | 0.04705 | -0.03 | -7.425
-6.5 | -0.309 | 0.04398 | -0.031 | -7.023
-6 | -0.266 | 0.04136 | -0.031 | -6.433
-5.5 | -0.221 | 0.03914 | -0.031 | -5.654
-5 | -0.175 | 0.0368 | -0.032 | -4.758
-4.5 | -0.128 | 0.03523 | -0.035 | -3.627
-4 | -0.098 | 0.00999 | -0.074 | -9.851
-3.5 | -0.037 | 0.00976 | -0.075 | -3.828
-3 | 0.024 | 0.00953 | -0.076 | 2.544
-2.5 | 0.086 | 0.00928 | -0.077 | 9.296
-2 | 0.148 | 0.00916 | -0.078 | 16.201
-1.5 | 0.211 | 0.00928 | -0.079 | 22.718
-1 | 0.274 | 0.00673 | -0.08 | 40.653
-0.5 | 0.336 | 0.00677 | -0.081 | 49.603
0 | 0.393 | 0.00692 | -0.082 | 56.803
0.5 | 0.454 | 0.00699 | -0.083 | 64.984
1 | 0.515 | 0.00709 | -0.084 | 72.61
1.5 | 0.575 | 0.0072 | -0.085 | 79.921
2 | 0.634 | 0.0073 | -0.085 | 86.803
2.5 | 0.693 | 0.00743 | -0.086 | 93.207
3 | 0.751 | 0.00759 | -0.087 | 99.03
3.5 | 0.81 | 0.014 | -0.088 | 57.877
4 | 0.866 | 0.01454 | -0.089 | 59.578
4.5 | 0.921 | 0.01511 | -0.09 | 60.933
5 | 0.973 | 0.01576 | -0.091 | 61.725
5.5 | 1.023 | 0.01643 | -0.092 | 62.281
6 | 1.07 | 0.01715 | -0.093 | 62.405
6.5 | 1.115 | 0.01795 | -0.093 | 62.076
7 | 1.153 | 0.0187 | -0.094 | 61.676
7.5 | 0.975 | 0.04852 | -0.043 | 20.096
8 | 0.996 | 0.05192 | -0.044 | 19.182
8.5 | 1.009 | 0.0559 | -0.042 | 18.057
9 | 1.016 | 0.06025 | -0.042 | 16.872
9.5 | 1.016 | 0.06546 | -0.042 | 15.525
10 | 1.008 | 0.07072 | -0.041 | 14.251
10.5 | 0.992 | 0.0769 | -0.042 | 12.894
11 | 0.967 | 0.08235 | -0.041 | 11.739
11.5 | 0.927 | 0.09169 | -0.04 | 10.112
12 | 0.874 | 0.09999 | -0.038 | 8.74

## 30. Re 500k Mach 0.25 (2)
BIGFOIL.COM POLAR EXPORT
NACA66-413 a=0.8
NACA66-413 a=0.8 |  |  |  | Cl Max: | 1.1476 | at alpha= | 11.5 | deg
XFOIL ncrit=9 |  |  |  | L/D Max: | 102.819 | at alpha= | 4.5 | deg
Re: | 500000 |  |  | Cd Min: | 0.22295 | at alpha= | -20 | deg
Mach: | 0.25 |  |  | Cl=0 at alpha= | -3.4854 | deg
|  |  |  | @ Cl=0.1, Cd= | 0.01141
|  |  |  | @ Cl=0.4, Cd= | 0.010026
|  |  |  | @ Cl=0.6, Cd= | 0.0099304
alpha (deg) | Cl | Cd | Cm | Cl/Cd
-20 | -0.517 | 0.22295 | -0.0183 | -2.3189
-19.5 | -0.4991 | 0.21643 | -0.0225 | -2.3061
-19 | -0.483 | 0.20932 | -0.0276 | -2.3075
-18.5 | -0.4714 | 0.20257 | -0.0332 | -2.3271
-18 | -0.4506 | 0.1948 | -0.0357 | -2.3131
-17.5 | -0.432 | 0.18882 | -0.039 | -2.2879
-17 | -0.4156 | 0.18231 | -0.0428 | -2.2796
-16.5 | -0.4033 | 0.17513 | -0.0475 | -2.3029
-15.5 | -0.3677 | 0.1592 | -0.0576 | -2.3097
-15 | -0.3424 | 0.1517 | -0.0639 | -2.2571
-14.5 | -0.3206 | 0.14346 | -0.0707 | -2.2348
-14 | -0.3097 | 0.13356 | -0.0809 | -2.3188
-13.5 | -0.2943 | 0.12476 | -0.0846 | -2.3589
-13 | -0.2733 | 0.11826 | -0.0883 | -2.311
-12.5 | -0.2612 | 0.1119 | -0.0912 | -2.3342
-12 | -0.2556 | 0.10438 | -0.0951 | -2.4487
-11.5 | -0.259 | 0.09566 | -0.1005 | -2.7075
-11 | -0.2609 | 0.08668 | -0.1053 | -3.0099
-10.5 | -0.274 | 0.0767 | -0.1083 | -3.5724
-10 | -0.2781 | 0.06864 | -0.1125 | -4.0516
-9.5 | -0.3111 | 0.05791 | -0.119 | -5.3721
-9 | -0.337 | 0.0524 | -0.1173 | -6.4313
-8.5 | -0.3569 | 0.04748 | -0.113 | -7.5168
-8 | -0.357 | 0.04244 | -0.1097 | -8.4119
-7.5 | -0.3399 | 0.04002 | -0.1051 | -8.4933
-7 | -0.3347 | 0.03132 | -0.1015 | -10.6865
-6.5 | -0.3021 | 0.02447 | -0.0975 | -12.3457
-6 | -0.2548 | 0.02164 | -0.0959 | -11.7745
-5.5 | -0.2052 | 0.01831 | -0.095 | -11.207
-5 | -0.1537 | 0.01565 | -0.0945 | -9.8211
-4.5 | -0.1016 | 0.01435 | -0.0937 | -7.0801
-4 | -0.05 | 0.01333 | -0.0928 | -3.7509
-3.5 | -0.0015 | 0.01244 | -0.0916 | -0.12058
-3 | 0.0498 | 0.01187 | -0.0909 | 4.1955
-2.5 | 0.1033 | 0.01138 | -0.0905 | 9.0773
-2 | 0.1351 | 0.00873 | -0.0874 | 15.4754
-1.5 | 0.1879 | 0.00909 | -0.0863 | 20.6711
-1 | 0.2404 | 0.00957 | -0.085 | 25.1202
-0.5 | 0.2945 | 0.00987 | -0.0839 | 29.8379
0 | 0.3524 | 0.00991 | -0.084 | 35.56
0.5 | 0.4099 | 0.01005 | -0.0846 | 40.7861
1 | 0.4649 | 0.01011 | -0.0846 | 45.9842
1.5 | 0.5258 | 0.00999 | -0.0856 | 52.6326
2 | 0.5859 | 0.00995 | -0.0864 | 58.8844
2.5 | 0.6435 | 0.00987 | -0.0867 | 65.1976
3 | 0.7042 | 0.0093 | -0.0868 | 75.7204
3.5 | 0.7658 | 0.00867 | -0.0869 | 88.3276
4 | 0.8133 | 0.00831 | -0.0844 | 97.87
4.5 | 0.8534 | 0.0083 | -0.0805 | 102.8193
5 | 0.8212 | 0.0101 | -0.0633 | 81.3069
5.5 | 0.7935 | 0.01276 | -0.0491 | 62.1865
6 | 0.7799 | 0.01572 | -0.0385 | 49.612
6.5 | 0.8231 | 0.01712 | -0.0375 | 48.0783
7 | 0.8594 | 0.01855 | -0.0351 | 46.3288
7.5 | 0.8861 | 0.02055 | -0.0314 | 43.1192
8 | 0.9197 | 0.02218 | -0.0286 | 41.4653
8.5 | 0.951 | 0.02408 | -0.0256 | 39.4934
9 | 0.9898 | 0.02685 | -0.0231 | 36.8641
9.5 | 1.0311 | 0.02855 | -0.0212 | 36.1156
10 | 1.0779 | 0.031 | -0.0198 | 34.771
10.5 | 1.1249 | 0.03529 | -0.0192 | 31.8759
11 | 1.1421 | 0.03867 | -0.0149 | 29.5345
11.5 | 1.1476 | 0.04433 | -0.0102 | 25.8877
12 | 1.1365 | 0.05049 | -0.0053 | 22.5094
12.5 | 1.1303 | 0.05511 | -0.0022 | 20.5099
13 | 1.1158 | 0.06113 | -0.0001 | 18.2529
13.5 | 1.0833 | 0.07051 | 0.0007 | 15.3638
14 | 1.0391 | 0.08286 | -0.0018 | 12.5404
14.5 | 1.0023 | 0.0964 | -0.0078 | 10.3973
15 | 0.8675 | 0.14582 | -0.0363 | 5.9491
16 | 0.843 | 0.18032 | -0.054 | 4.675
16.5 | 0.8511 | 0.18996 | -0.0594 | 4.4804

## 31. Re 500k Mach 0.50 (1)
BIGFOIL.COM POLAR EXPORT
NACA66-413 a=0.8
NACA66-413 a=0.8 |  |  |  | Cl Max: | 1.243 | at alpha= | 20 | deg
JavaFoil+Calcfoil stall+Eppler ext transition |  |  |  | L/D Max: | 99.859 | at alpha= | 3 | deg
Re: | 500000 |  |  | Cd Min: | 0.00698 | at alpha= | -0.5 | deg
Mach: | 0.5 |  |  | Cl=0 at alpha= | -3.225 | deg
|  |  |  | @ Cl=0.1, Cd= | 0.0098174
|  |  |  | @ Cl=0.4, Cd= | 0.0070929
|  |  |  | @ Cl=0.6, Cd= | 0.0075445
alpha (deg) | Cl | Cd | Cm | Cl/Cd
-20 | -0.917 | 0.21825 | -0.027 | -4.201
-19.5 | -0.89 | 0.2186 | -0.027 | -4.07
-19 | -0.863 | 0.21412 | -0.027 | -4.031
-18.5 | -0.836 | 0.20446 | -0.028 | -4.091
-18 | -0.81 | 0.20198 | -0.028 | -4.009
-17.5 | -0.783 | 0.19743 | -0.029 | -3.967
-17 | -0.754 | 0.18776 | -0.028 | -4.018
-16.5 | -0.727 | 0.1822 | -0.028 | -3.993
-16 | -0.701 | 0.17902 | -0.029 | -3.914
-15.5 | -0.674 | 0.16585 | -0.029 | -4.063
-15 | -0.647 | 0.16848 | -0.03 | -3.839
-14.5 | -0.62 | 0.16203 | -0.03 | -3.824
-14 | -0.591 | 0.14854 | -0.029 | -3.981
-13.5 | -0.564 | 0.14081 | -0.029 | -4.008
-13 | -0.537 | 0.13694 | -0.03 | -3.923
-12.5 | -0.51 | 0.13474 | -0.03 | -3.786
-12 | -0.483 | 0.12995 | -0.031 | -3.716
-11.5 | -0.456 | 0.12676 | -0.031 | -3.595
-11 | -0.428 | 0.1198 | -0.031 | -3.575
-10.5 | -0.4 | 0.11179 | -0.029 | -3.582
-10 | -0.373 | 0.10878 | -0.03 | -3.43
-9.5 | -0.346 | 0.10571 | -0.03 | -3.271
-9 | -0.318 | 0.10027 | -0.031 | -3.176
-8.5 | -0.291 | 0.09727 | -0.031 | -2.993
-8 | -0.264 | 0.09413 | -0.03 | -2.799
-7.5 | -0.236 | 0.07906 | -0.03 | -2.986
-7 | -0.209 | 0.07616 | -0.03 | -2.74
-6.5 | -0.294 | 0.05042 | -0.031 | -5.832
-6 | -0.273 | 0.04532 | -0.034 | -6.027
-5.5 | -0.235 | 0.0414 | -0.035 | -5.688
-5 | -0.19 | 0.03896 | -0.035 | -4.876
-4.5 | -0.14 | 0.03663 | -0.036 | -3.825
-4 | -0.088 | 0.03474 | -0.037 | -2.521
-3.5 | -0.033 | 0.03284 | -0.041 | -1.02
-3 | 0.027 | 0.00975 | -0.085 | 2.768
-2.5 | 0.096 | 0.00983 | -0.086 | 9.777
-2 | 0.166 | 0.00961 | -0.087 | 17.224
-1.5 | 0.235 | 0.0094 | -0.088 | 25.023
-1 | 0.306 | 0.00928 | -0.089 | 32.953
-0.5 | 0.375 | 0.00698 | -0.09 | 53.786
0 | 0.437 | 0.00726 | -0.091 | 60.205
0.5 | 0.505 | 0.00733 | -0.092 | 68.929
1 | 0.573 | 0.00748 | -0.093 | 76.53
1.5 | 0.64 | 0.00764 | -0.094 | 83.821
2 | 0.704 | 0.00779 | -0.095 | 90.375
2.5 | 0.769 | 0.008 | -0.096 | 96.13
3 | 0.833 | 0.00834 | -0.097 | 99.859
3.5 | 0.898 | 0.01583 | -0.098 | 56.723
4 | 0.957 | 0.01644 | -0.099 | 58.224
4.5 | 1.013 | 0.01728 | -0.1 | 58.583
5 | 1.063 | 0.01831 | -0.101 | 58.029
5.5 | 1.105 | 0.01938 | -0.102 | 56.994
6 | 0.937 | 0.04233 | -0.047 | 22.126
6.5 | 0.945 | 0.04638 | -0.045 | 20.373
7 | 0.914 | 0.05197 | -0.04 | 17.595
7.5 | 0.581 | 0.072 | -0.038 | 8.066
8 | 0.608 | 0.08883 | -0.041 | 6.842
8.5 | 0.634 | 0.09696 | -0.041 | 6.542
9 | 0.662 | 0.11014 | -0.046 | 6.009
9.5 | 0.688 | 0.11268 | -0.047 | 6.109
10 | 0.715 | 0.11542 | -0.047 | 6.193
10.5 | 0.741 | 0.10996 | -0.048 | 6.74
11 | 0.768 | 0.12166 | -0.049 | 6.311
11.5 | 0.795 | 0.1327 | -0.053 | 5.992
12 | 0.821 | 0.136 | -0.054 | 6.039
12.5 | 0.847 | 0.13941 | -0.054 | 6.079
13 | 0.874 | 0.14484 | -0.055 | 6.031
13.5 | 0.901 | 0.15343 | -0.06 | 5.875
14 | 0.927 | 0.15714 | -0.06 | 5.902
14.5 | 0.953 | 0.16068 | -0.061 | 5.933
15 | 0.98 | 0.17179 | -0.062 | 5.702
15.5 | 1.008 | 0.17677 | -0.066 | 5.7
16 | 1.033 | 0.17873 | -0.066 | 5.781
16.5 | 1.059 | 0.18649 | -0.067 | 5.679
17 | 1.086 | 0.19276 | -0.069 | 5.634
17.5 | 1.113 | 0.19828 | -0.071 | 5.614
18 | 1.138 | 0.20234 | -0.072 | 5.627
18.5 | 1.164 | 0.20695 | -0.073 | 5.625
19 | 1.191 | 0.21785 | -0.074 | 5.465
19.5 | 1.218 | 0.22658 | -0.077 | 5.375
20 | 1.243 | 0.23561 | -0.077 | 5.276

## 32. Re 500k Mach 0.50 (2)
BIGFOIL.COM POLAR EXPORT
NACA66-413 a=0.8
NACA66-413 a=0.8 |  |  |  | Cl Max: | 1.0237 | at alpha= | 9.5 | deg
XFOIL ncrit=9 |  |  |  | L/D Max: | 93.3012 | at alpha= | 4 | deg
Re: | 500000 |  |  | Cd Min: | 0.19706 | at alpha= | -20 | deg
Mach: | 0.5 |  |  | Cl=0 at alpha= | -3.5623 | deg
|  |  |  | @ Cl=0.1, Cd= | 0.013024
|  |  |  | @ Cl=0.4, Cd= | 0.011836
|  |  |  | @ Cl=0.6, Cd= | 0.0121
alpha (deg) | Cl | Cd | Cm | Cl/Cd
-20 | -0.3535 | 0.19706 | -0.0322 | -1.7939
-19.5 | -0.3455 | 0.19192 | -0.0362 | -1.8002
-19 | -0.3277 | 0.18507 | -0.0392 | -1.7707
-18.5 | -0.3146 | 0.17988 | -0.042 | -1.7489
-18 | -0.3019 | 0.17459 | -0.045 | -1.7292
-16 | -0.3427 | 0.17371 | -0.0717 | -1.9728
-15.5 | -0.3143 | 0.16623 | -0.077 | -1.8908
-15 | -0.2922 | 0.15833 | -0.0824 | -1.8455
-14.5 | -0.2857 | 0.15127 | -0.0883 | -1.8887
-14 | -0.2713 | 0.14282 | -0.0915 | -1.8996
-13.5 | -0.247 | 0.13626 | -0.0926 | -1.8127
-13 | -0.2325 | 0.12954 | -0.0954 | -1.7948
-12.5 | -0.2265 | 0.12236 | -0.1001 | -1.8511
-12 | -0.2206 | 0.11495 | -0.1045 | -1.9191
-11.5 | -0.2096 | 0.1065 | -0.1071 | -1.9681
-11 | -0.1924 | 0.10041 | -0.1083 | -1.9161
-10.5 | -0.1804 | 0.09393 | -0.1109 | -1.9206
-10 | -0.173 | 0.08691 | -0.1141 | -1.9906
-9.5 | -0.1733 | 0.07852 | -0.1204 | -2.2071
-9 | -0.1752 | 0.06868 | -0.128 | -2.551
-8.5 | -0.1961 | 0.05817 | -0.1341 | -3.3712
-8 | -0.208 | 0.05137 | -0.1356 | -4.0491
-7.5 | -0.2228 | 0.04633 | -0.1341 | -4.809
-7 | -0.242 | 0.04167 | -0.1294 | -5.8075
-6.5 | -0.2429 | 0.03669 | -0.1251 | -6.6203
-6 | -0.2396 | 0.02898 | -0.1195 | -8.2678
-5.5 | -0.21 | 0.02351 | -0.1144 | -8.9324
-5 | -0.1653 | 0.01988 | -0.1115 | -8.3149
-4.5 | -0.1102 | 0.01759 | -0.1096 | -6.2649
-4 | -0.0506 | 0.01565 | -0.108 | -3.2332
-3.5 | 0.0072 | 0.01436 | -0.1063 | 0.50139
-3 | 0.0543 | 0.01351 | -0.1033 | 4.0192
-2.5 | 0.1079 | 0.01294 | -0.1014 | 8.3385
-2 | 0.1663 | 0.01244 | -0.1003 | 13.3682
-1.5 | 0.1971 | 0.01001 | -0.0957 | 19.6903
-1 | 0.2441 | 0.0109 | -0.0918 | 22.3945
-0.5 | 0.3027 | 0.01137 | -0.0898 | 26.6227
0 | 0.3675 | 0.01154 | -0.0894 | 31.8458
0.5 | 0.4169 | 0.01199 | -0.087 | 34.7706
1 | 0.4814 | 0.01203 | -0.0873 | 40.0166
1.5 | 0.5569 | 0.01182 | -0.0895 | 47.1151
2 | 0.6062 | 0.01214 | -0.0869 | 49.9341
2.5 | 0.6868 | 0.01168 | -0.0895 | 58.8014
3 | 0.7645 | 0.01079 | -0.0906 | 70.8526
3.5 | 0.8312 | 0.00993 | -0.0892 | 83.7059
4 | 0.8705 | 0.00933 | -0.0824 | 93.3012
4.5 | 0.8522 | 0.01028 | -0.0658 | 82.8988
5 | 0.8064 | 0.01352 | -0.048 | 59.645
5.5 | 0.7738 | 0.01739 | -0.0347 | 44.4968
6.5 | 0.8157 | 0.02173 | -0.0225 | 37.538
7 | 0.8586 | 0.02408 | -0.021 | 35.6561
7.5 | 0.8849 | 0.02697 | -0.0164 | 32.8105
8 | 0.9239 | 0.02938 | -0.0126 | 31.4466
8.5 | 0.9685 | 0.03208 | -0.009 | 30.1901
9 | 1.0093 | 0.036 | -0.0054 | 28.0361
9.5 | 1.0237 | 0.04178 | -0.0008 | 24.5022
10 | 1.0155 | 0.04901 | 0.0034 | 20.7203
10.5 | 0.9908 | 0.05787 | 0.0058 | 17.1211
11 | 0.9595 | 0.0683 | 0.0052 | 14.0483
11.5 | 0.923 | 0.08113 | 0.0005 | 11.3768
12 | 0.8878 | 0.09645 | -0.0084 | 9.2048
12.5 | 0.8568 | 0.11482 | -0.0205 | 7.4621
13 | 0.8405 | 0.13216 | -0.0308 | 6.3597
13.5 | 0.8344 | 0.14636 | -0.0388 | 5.701
14 | 0.8349 | 0.15932 | -0.0459 | 5.2404
14.5 | 0.8416 | 0.17097 | -0.0501 | 4.9225

## 33. Re 750k Mach 0.00 (1)
BIGFOIL.COM POLAR EXPORT
NACA66-413 a=0.8
NACA66-413 a=0.8 |  |  |  | Cl Max: | 1.251 | at alpha= | 9 | deg
JavaFoil+Calcfoil stall+Eppler ext transition |  |  |  | L/D Max: | 116.193 | at alpha= | 3 | deg
Re: | 750000 |  |  | Cd Min: | 0.00576 | at alpha= | -1 | deg
Mach: | 0 |  |  | Cl=0 at alpha= | -3.2 | deg
|  |  |  | @ Cl=0.1, Cd= | 0.008198
|  |  |  | @ Cl=0.4, Cd= | 0.005857
|  |  |  | @ Cl=0.6, Cd= | 0.0060979
alpha (deg) | Cl | Cd | Cm | Cl/Cd
-18 | -0.494 | 0.18544 | -0.018 | -2.662
-17.5 | -0.513 | 0.17071 | -0.018 | -3.005
-17 | -0.532 | 0.15857 | -0.018 | -3.354
-16.5 | -0.55 | 0.15146 | -0.019 | -3.634
-16 | -0.568 | 0.13945 | -0.019 | -4.074
-15.5 | -0.584 | 0.13091 | -0.019 | -4.464
-15 | -0.599 | 0.12362 | -0.02 | -4.846
-14.5 | -0.612 | 0.11836 | -0.021 | -5.168
-14 | -0.622 | 0.10996 | -0.021 | -5.653
-13.5 | -0.629 | 0.10149 | -0.022 | -6.195
-13 | -0.632 | 0.09598 | -0.022 | -6.587
-12.5 | -0.63 | 0.09102 | -0.023 | -6.924
-12 | -0.621 | 0.08544 | -0.024 | -7.266
-11.5 | -0.606 | 0.07989 | -0.024 | -7.591
-11 | -0.589 | 0.07376 | -0.024 | -7.982
-10.5 | -0.568 | 0.07043 | -0.026 | -8.069
-10 | -0.544 | 0.06592 | -0.026 | -8.26
-9.5 | -0.518 | 0.06155 | -0.027 | -8.415
-9 | -0.488 | 0.05756 | -0.028 | -8.483
-8.5 | -0.456 | 0.05383 | -0.028 | -8.47
-8 | -0.421 | 0.05081 | -0.03 | -8.29
-7.5 | -0.384 | 0.04743 | -0.03 | -8.097
-7 | -0.345 | 0.04451 | -0.032 | -7.746
-6.5 | -0.303 | 0.04199 | -0.032 | -7.226
-6 | -0.26 | 0.03981 | -0.032 | -6.54
-5.5 | -0.216 | 0.03782 | -0.033 | -5.716
-5 | -0.212 | 0.00951 | -0.071 | -22.269
-4.5 | -0.154 | 0.00908 | -0.071 | -16.971
-4 | -0.096 | 0.00911 | -0.072 | -10.482
-3.5 | -0.036 | 0.00888 | -0.073 | -4.081
-3 | 0.024 | 0.00851 | -0.074 | 2.763
-2.5 | 0.084 | 0.00831 | -0.075 | 10.054
-2 | 0.144 | 0.00789 | -0.076 | 18.217
-1.5 | 0.204 | 0.00828 | -0.077 | 24.648
-1 | 0.265 | 0.00576 | -0.078 | 45.978
-0.5 | 0.325 | 0.00577 | -0.079 | 56.324
0 | 0.383 | 0.00584 | -0.08 | 65.584
0.5 | 0.443 | 0.0059 | -0.081 | 75.026
1 | 0.502 | 0.00595 | -0.082 | 84.346
1.5 | 0.561 | 0.00605 | -0.083 | 92.802
2 | 0.618 | 0.00612 | -0.083 | 100.988
2.5 | 0.676 | 0.00622 | -0.084 | 108.795
3 | 0.733 | 0.00631 | -0.085 | 116.193
3.5 | 0.787 | 0.01254 | -0.086 | 62.79
4 | 0.842 | 0.01298 | -0.087 | 64.877
4.5 | 0.896 | 0.01347 | -0.087 | 66.496
5 | 0.948 | 0.01401 | -0.088 | 67.639
5.5 | 0.998 | 0.01456 | -0.089 | 68.528
6 | 1.046 | 0.01518 | -0.09 | 68.921
6.5 | 1.092 | 0.01582 | -0.091 | 69.014
7 | 1.134 | 0.01646 | -0.092 | 68.899
7.5 | 1.17 | 0.01725 | -0.092 | 67.837
8 | 1.202 | 0.01792 | -0.093 | 67.069
8.5 | 1.229 | 0.0187 | -0.094 | 65.734
9 | 1.251 | 0.01928 | -0.095 | 64.878
9.5 | 1.045 | 0.0599 | -0.045 | 17.45
10 | 1.055 | 0.06394 | -0.045 | 16.502
10.5 | 1.06 | 0.06817 | -0.044 | 15.543
11 | 1.061 | 0.07337 | -0.045 | 14.455
11.5 | 1.053 | 0.07918 | -0.045 | 13.297
12 | 1.038 | 0.08479 | -0.044 | 12.238
12.5 | 1.018 | 0.08875 | -0.044 | 11.467
13 | 0.994 | 0.09634 | -0.044 | 10.318
13.5 | 0.966 | 0.10242 | -0.043 | 9.436
14 | 0.936 | 0.11186 | -0.043 | 8.371

## 34. Re 750k Mach 0.00 (2)
BIGFOIL.COM POLAR EXPORT
NACA66-413 a=0.8
NACA66-413 a=0.8 |  |  |  | Cl Max: | 1.273 | at alpha= | 14.5 | deg
XFOIL ncrit=9 |  |  |  | L/D Max: | 117.971 | at alpha= | 4 | deg
Re: | 750000 |  |  | Cd Min: | 0.22968 | at alpha= | 19.5 | deg
Mach: | 0 |  |  | Cl=0 at alpha= | -3.4422 | deg
|  |  |  | @ Cl=0.1, Cd= | 0.0091517
|  |  |  | @ Cl=0.4, Cd= | 0.0071682
|  |  |  | @ Cl=0.6, Cd= | 0.0071281
alpha (deg) | Cl | Cd | Cm | Cl/Cd
-20 | -0.5123 | 0.2187 | -0.0177 | -2.3425
-19.5 | -0.496 | 0.21165 | -0.022 | -2.3435
-19 | -0.4824 | 0.20436 | -0.0267 | -2.3605
-18.5 | -0.4695 | 0.19648 | -0.0309 | -2.3896
-18 | -0.4512 | 0.19075 | -0.0338 | -2.3654
-17.5 | -0.4344 | 0.18501 | -0.0373 | -2.348
-17 | -0.4195 | 0.1784 | -0.0411 | -2.3515
-15.5 | -0.3594 | 0.15256 | -0.0608 | -2.3558
-15 | -0.3386 | 0.14549 | -0.0663 | -2.3273
-14.5 | -0.3332 | 0.13585 | -0.073 | -2.4527
-14 | -0.3255 | 0.12736 | -0.0771 | -2.5557
-13.5 | -0.3166 | 0.12002 | -0.0793 | -2.6379
-13 | -0.3037 | 0.11433 | -0.0817 | -2.6563
-12.5 | -0.2951 | 0.10773 | -0.0846 | -2.7393
-12 | -0.298 | 0.09799 | -0.09 | -3.0411
-11.5 | -0.2997 | 0.08865 | -0.0947 | -3.3807
-9.5 | -0.4643 | 0.0447 | -0.1033 | -10.387
-9 | -0.4543 | 0.0405 | -0.1009 | -11.2173
-8.5 | -0.4374 | 0.03665 | -0.0983 | -11.9345
-8 | -0.4372 | 0.02698 | -0.0922 | -16.2046
-7.5 | -0.402 | 0.0221 | -0.09 | -18.19
-7 | -0.3578 | 0.01927 | -0.0887 | -18.5677
-6.5 | -0.3088 | 0.01749 | -0.0881 | -17.6558
-6 | -0.2608 | 0.01422 | -0.0875 | -18.3404
-5.5 | -0.2103 | 0.01306 | -0.0872 | -16.1026
-5 | -0.1587 | 0.01228 | -0.087 | -12.9235
-4.5 | -0.1071 | 0.01155 | -0.0867 | -9.2727
-4 | -0.0586 | 0.01051 | -0.0859 | -5.5756
-3.5 | -0.0062 | 0.00998 | -0.0859 | -0.62124
-3 | 0.0474 | 0.00956 | -0.0859 | 4.9582
-2.5 | 0.1015 | 0.00914 | -0.0861 | 11.105
-1.5 | 0.1924 | 0.0066 | -0.0843 | 29.1515
-1 | 0.2478 | 0.00679 | -0.0843 | 36.4948
-0.5 | 0.304 | 0.00699 | -0.0844 | 43.4907
0 | 0.3606 | 0.00712 | -0.0847 | 50.6461
0.5 | 0.4178 | 0.00719 | -0.0854 | 58.1085
1 | 0.4745 | 0.00717 | -0.086 | 66.1785
1.5 | 0.5327 | 0.00713 | -0.0869 | 74.7125
2 | 0.5895 | 0.00715 | -0.0875 | 82.4476
2.5 | 0.647 | 0.00703 | -0.0881 | 92.0341
3 | 0.7008 | 0.00685 | -0.0878 | 102.3066
3.5 | 0.7523 | 0.00674 | -0.087 | 111.6172
4 | 0.8022 | 0.0068 | -0.086 | 117.9706
4.5 | 0.8138 | 0.00809 | -0.0776 | 100.5933
5.5 | 0.7917 | 0.01227 | -0.0542 | 64.5232
6 | 0.8061 | 0.01405 | -0.0479 | 57.3737
6.5 | 0.8383 | 0.01503 | -0.0445 | 55.7751
7 | 0.8724 | 0.01578 | -0.0414 | 55.2852
7.5 | 0.9134 | 0.01694 | -0.0403 | 53.9197
8 | 0.9456 | 0.01833 | -0.0376 | 51.5876
8.5 | 0.9795 | 0.01962 | -0.0352 | 49.9235
9 | 1.0114 | 0.02108 | -0.0326 | 47.9791
9.5 | 1.0354 | 0.02338 | -0.0291 | 44.2857
10 | 1.0699 | 0.02493 | -0.0271 | 42.9162
10.5 | 1.1039 | 0.02645 | -0.0251 | 41.7353
11 | 1.1363 | 0.0281 | -0.0231 | 40.4377
11.5 | 1.1667 | 0.03042 | -0.0211 | 38.3531
12 | 1.1977 | 0.03297 | -0.0191 | 36.327
12.5 | 1.2221 | 0.03498 | -0.0168 | 34.9371
13 | 1.2433 | 0.03732 | -0.0145 | 33.3146
13.5 | 1.2617 | 0.04025 | -0.0122 | 31.3466
14 | 1.2668 | 0.04549 | -0.0094 | 27.8479
14.5 | 1.273 | 0.04945 | -0.0071 | 25.7432
15 | 1.2704 | 0.0549 | -0.0051 | 23.1403
15.5 | 1.2571 | 0.06205 | -0.0038 | 20.2595
16 | 1.2455 | 0.06933 | -0.0039 | 17.9648
16.5 | 1.2228 | 0.07906 | -0.0058 | 15.4667
17 | 1.1773 | 0.0941 | -0.0112 | 12.5112
17.5 | 1.0931 | 0.12052 | -0.0258 | 9.0699
18 | 0.8737 | 0.20881 | -0.0699 | 4.1842
18.5 | 0.8841 | 0.21739 | -0.0749 | 4.0669
19 | 0.8973 | 0.22426 | -0.0791 | 4.0012
19.5 | 0.913 | 0.22968 | -0.0825 | 3.9751

## 35. Re 750k Mach 0.10 (1)
BIGFOIL.COM POLAR EXPORT
NACA66-413 a=0.8
NACA66-413 a=0.8 |  |  |  | Cl Max: | 1.23 | at alpha= | 8.5 | deg
JavaFoil+Calcfoil stall+Eppler ext transition |  |  |  | L/D Max: | 116.38 | at alpha= | 3 | deg
Re: | 750000 |  |  | Cd Min: | 0.00575 | at alpha= | -1 | deg
Mach: | 0.1 |  |  | Cl=0 at alpha= | -3.2 | deg
|  |  |  | @ Cl=0.1, Cd= | 0.008182
|  |  |  | @ Cl=0.4, Cd= | 0.0058775
|  |  |  | @ Cl=0.6, Cd= | 0.0061005
alpha (deg) | Cl | Cd | Cm | Cl/Cd
-17.5 | -0.469 | 0.17245 | -0.019 | -2.722
-17 | -0.491 | 0.17109 | -0.019 | -2.872
-16.5 | -0.513 | 0.15725 | -0.019 | -3.261
-16 | -0.534 | 0.14422 | -0.019 | -3.7
-15.5 | -0.553 | 0.13557 | -0.019 | -4.082
-15 | -0.572 | 0.12707 | -0.02 | -4.498
-14.5 | -0.588 | 0.12091 | -0.02 | -4.86
-14 | -0.601 | 0.1108 | -0.021 | -5.426
-13.5 | -0.611 | 0.10412 | -0.022 | -5.873
-13 | -0.618 | 0.09983 | -0.022 | -6.193
-12.5 | -0.619 | 0.09251 | -0.023 | -6.692
-12 | -0.612 | 0.08586 | -0.024 | -7.128
-11.5 | -0.6 | 0.08068 | -0.024 | -7.43
-11 | -0.584 | 0.07543 | -0.025 | -7.738
-10.5 | -0.565 | 0.07049 | -0.026 | -8.01
-10 | -0.542 | 0.06625 | -0.026 | -8.18
-9.5 | -0.516 | 0.06233 | -0.027 | -8.287
-9 | -0.488 | 0.05804 | -0.028 | -8.401
-8.5 | -0.456 | 0.05397 | -0.029 | -8.45
-8 | -0.422 | 0.05085 | -0.029 | -8.29
-7.5 | -0.385 | 0.0477 | -0.03 | -8.065
-7 | -0.345 | 0.04487 | -0.031 | -7.698
-6.5 | -0.304 | 0.04218 | -0.032 | -7.215
-6 | -0.261 | 0.03998 | -0.032 | -6.536
-5.5 | -0.217 | 0.0379 | -0.033 | -5.725
-5 | -0.213 | 0.00949 | -0.071 | -22.422
-4.5 | -0.155 | 0.00903 | -0.072 | -17.141
-4 | -0.096 | 0.00912 | -0.073 | -10.525
-3.5 | -0.036 | 0.00898 | -0.074 | -4.056
-3 | 0.024 | 0.0085 | -0.075 | 2.78
-2.5 | 0.084 | 0.0083 | -0.076 | 10.118
-2 | 0.145 | 0.00785 | -0.077 | 18.4
-1.5 | 0.205 | 0.00835 | -0.077 | 24.56
-1 | 0.266 | 0.00575 | -0.078 | 46.283
-0.5 | 0.327 | 0.0058 | -0.079 | 56.355
0 | 0.385 | 0.00586 | -0.08 | 65.654
0.5 | 0.445 | 0.00593 | -0.081 | 75.045
1 | 0.504 | 0.00599 | -0.082 | 84.224
1.5 | 0.564 | 0.00605 | -0.083 | 93.177
2 | 0.621 | 0.00613 | -0.084 | 101.289
2.5 | 0.679 | 0.00623 | -0.085 | 109.12
3 | 0.737 | 0.00633 | -0.086 | 116.38
3.5 | 0.791 | 0.01259 | -0.086 | 62.808
4 | 0.846 | 0.01306 | -0.087 | 64.762
4.5 | 0.9 | 0.01356 | -0.088 | 66.357
5 | 0.952 | 0.01409 | -0.089 | 67.563
5.5 | 1.002 | 0.01468 | -0.09 | 68.284
6 | 1.05 | 0.01528 | -0.09 | 68.742
6.5 | 1.096 | 0.01596 | -0.091 | 68.668
7 | 1.137 | 0.01659 | -0.092 | 68.566
7.5 | 1.173 | 0.01738 | -0.093 | 67.514
8 | 1.204 | 0.01807 | -0.094 | 66.63
8.5 | 1.23 | 0.01878 | -0.094 | 65.499
9 | 1.032 | 0.0561 | -0.047 | 18.389
9.5 | 1.046 | 0.05955 | -0.049 | 17.561
10 | 1.05 | 0.06454 | -0.044 | 16.268
10.5 | 1.053 | 0.06926 | -0.044 | 15.199
11 | 1.051 | 0.07423 | -0.045 | 14.163
11.5 | 1.04 | 0.08028 | -0.044 | 12.954
12 | 1.021 | 0.08546 | -0.044 | 11.944
12.5 | 0.997 | 0.09153 | -0.044 | 10.89
13 | 0.968 | 0.09829 | -0.043 | 9.853
13.5 | 0.937 | 0.10665 | -0.043 | 8.782

## 36. Re 750k Mach 0.10 (2)
BIGFOIL.COM POLAR EXPORT
NACA66-413 a=0.8
NACA66-413 a=0.8 |  |  |  | Cl Max: | 1.2564 | at alpha= | 13.5 | deg
XFOIL ncrit=9 |  |  |  | L/D Max: | 117.994 | at alpha= | 4 | deg
Re: | 750000 |  |  | Cd Min: | 0.2193 | at alpha= | -20 | deg
Mach: | 0.1 |  |  | Cl=0 at alpha= | -3.4444 | deg
|  |  |  | @ Cl=0.1, Cd= | 0.0091886
|  |  |  | @ Cl=0.4, Cd= | 0.0071957
|  |  |  | @ Cl=0.6, Cd= | 0.007166
alpha (deg) | Cl | Cd | Cm | Cl/Cd
-20 | -0.5129 | 0.2193 | -0.0178 | -2.3388
-19.5 | -0.4964 | 0.2122 | -0.0221 | -2.3393
-19 | -0.4825 | 0.20493 | -0.0269 | -2.3545
-18.5 | -0.4693 | 0.19707 | -0.0311 | -2.3814
-18 | -0.4508 | 0.19131 | -0.0341 | -2.3564
-17.5 | -0.4339 | 0.18551 | -0.0376 | -2.339
-17 | -0.4187 | 0.17886 | -0.0414 | -2.3409
-15.5 | -0.3564 | 0.15291 | -0.0616 | -2.3308
-15 | -0.336 | 0.14588 | -0.0669 | -2.3033
-14.5 | -0.3315 | 0.13646 | -0.0733 | -2.4293
-14 | -0.3234 | 0.12804 | -0.0773 | -2.5258
-13.5 | -0.3141 | 0.12074 | -0.0795 | -2.6015
-13 | -0.3009 | 0.11506 | -0.0818 | -2.6152
-12.5 | -0.2921 | 0.10841 | -0.0848 | -2.6944
-12 | -0.2945 | 0.09877 | -0.0902 | -2.9817
-11.5 | -0.2952 | 0.08961 | -0.0947 | -3.2943
-11 | -0.3041 | 0.07841 | -0.1006 | -3.8783
-10.5 | -0.3399 | 0.06297 | -0.1113 | -5.3978
-9.5 | -0.4519 | 0.04578 | -0.1053 | -9.8711
-9 | -0.4446 | 0.04171 | -0.1028 | -10.6593
-8.5 | -0.4314 | 0.03763 | -0.0999 | -11.4643
-8 | -0.4084 | 0.03373 | -0.0976 | -12.1079
-7.5 | -0.401 | 0.02292 | -0.0912 | -17.4956
-7 | -0.3585 | 0.01973 | -0.0897 | -18.1703
-6.5 | -0.3101 | 0.01762 | -0.0889 | -17.5993
-6 | -0.2617 | 0.01444 | -0.0883 | -18.1233
-5.5 | -0.2109 | 0.01319 | -0.0879 | -15.9894
-5 | -0.1591 | 0.01237 | -0.0877 | -12.8618
-4.5 | -0.1073 | 0.01161 | -0.0873 | -9.242
-4 | -0.0584 | 0.01058 | -0.0865 | -5.5198
-3.5 | -0.006 | 0.01002 | -0.0864 | -0.5988
-3 | 0.048 | 0.00961 | -0.0865 | 4.9948
-2.5 | 0.1023 | 0.00917 | -0.0866 | 11.1559
-2 | 0.1431 | 0.00713 | -0.0854 | 20.0701
-1.5 | 0.1934 | 0.00662 | -0.0848 | 29.2145
-1 | 0.2491 | 0.00681 | -0.0847 | 36.5786
-0.5 | 0.3056 | 0.00701 | -0.0849 | 43.5949
0 | 0.3626 | 0.00715 | -0.0852 | 50.7133
0.5 | 0.4199 | 0.00722 | -0.0859 | 58.1579
1 | 0.477 | 0.0072 | -0.0865 | 66.25
1.5 | 0.5356 | 0.00717 | -0.0874 | 74.7001
2 | 0.5926 | 0.00718 | -0.0879 | 82.5348
2.5 | 0.6506 | 0.00707 | -0.0885 | 92.0226
3 | 0.7045 | 0.00688 | -0.0881 | 102.3983
3.5 | 0.7562 | 0.00676 | -0.0873 | 111.8639
4 | 0.8059 | 0.00683 | -0.0862 | 117.9941
4.5 | 0.8142 | 0.0082 | -0.0771 | 99.2927
5 | 0.7985 | 0.01013 | -0.0639 | 78.8253
5.5 | 0.7902 | 0.01246 | -0.0534 | 63.4189
6 | 0.8063 | 0.01418 | -0.0474 | 56.8618
6.5 | 0.8388 | 0.01518 | -0.0439 | 55.2569
7 | 0.8727 | 0.01597 | -0.0407 | 54.6462
8 | 0.9457 | 0.01859 | -0.0367 | 50.8714
8.5 | 0.9793 | 0.01994 | -0.0342 | 49.1123
9 | 1.0112 | 0.02144 | -0.0316 | 47.1642
9.5 | 1.0345 | 0.02403 | -0.0279 | 43.0504
10 | 1.0708 | 0.02536 | -0.026 | 42.224
10.5 | 1.1049 | 0.02695 | -0.024 | 40.9981
11 | 1.1373 | 0.02868 | -0.022 | 39.6548
11.5 | 1.1712 | 0.03174 | -0.0202 | 36.8998
12 | 1.1981 | 0.03379 | -0.0178 | 35.4572
12.5 | 1.2213 | 0.03602 | -0.0153 | 33.9062
13 | 1.2406 | 0.03855 | -0.0128 | 32.1816
13.5 | 1.2564 | 0.0418 | -0.0104 | 30.0574
14 | 1.2553 | 0.04757 | -0.0074 | 26.3885
14.5 | 1.255 | 0.05261 | -0.0051 | 23.8548
15 | 1.2415 | 0.05967 | -0.0033 | 20.8061
15.5 | 1.2154 | 0.06897 | -0.0029 | 17.6222
16 | 1.1912 | 0.07884 | -0.0048 | 15.1091
16.5 | 1.1469 | 0.0937 | -0.0104 | 12.2401
17 | 1.0515 | 0.12318 | -0.0271 | 8.5363
17.5 | 0.8718 | 0.19561 | -0.0631 | 4.4568
18 | 0.8751 | 0.21002 | -0.0707 | 4.1667
18.5 | 0.8857 | 0.21862 | -0.0757 | 4.0513

## 37. Re 750k Mach 0.25 (1)
BIGFOIL.COM POLAR EXPORT
NACA66-413 a=0.8
NACA66-413 a=0.8 |  |  |  | Cl Max: | 1.21 | at alpha= | 8 | deg
JavaFoil+Calcfoil stall+Eppler ext transition |  |  |  | L/D Max: | 117.039 | at alpha= | 3 | deg
Re: | 750000 |  |  | Cd Min: | 0.00581 | at alpha= | -1 | deg
Mach: | 0.25 |  |  | Cl=0 at alpha= | -3.1967 | deg
|  |  |  | @ Cl=0.1, Cd= | 0.0087303
|  |  |  | @ Cl=0.4, Cd= | 0.0059533
|  |  |  | @ Cl=0.6, Cd= | 0.0061956
alpha (deg) | Cl | Cd | Cm | Cl/Cd
-16.5 | -0.077 | 0.19864 | -0.022 | -0.388
-16 | -0.185 | 0.18729 | -0.022 | -0.989
-15.5 | -0.257 | 0.16671 | -0.022 | -1.541
-15 | -0.316 | 0.15038 | -0.022 | -2.103
-14.5 | -0.369 | 0.13755 | -0.022 | -2.684
-14 | -0.417 | 0.13477 | -0.021 | -3.093
-13.5 | -0.459 | 0.12182 | -0.022 | -3.768
-13 | -0.495 | 0.11232 | -0.022 | -4.408
-12.5 | -0.521 | 0.10245 | -0.022 | -5.086
-12 | -0.534 | 0.09344 | -0.022 | -5.716
-11.5 | -0.538 | 0.08795 | -0.023 | -6.122
-11 | -0.537 | 0.08107 | -0.024 | -6.627
-10.5 | -0.531 | 0.07476 | -0.025 | -7.099
-10 | -0.519 | 0.06946 | -0.026 | -7.465
-9.5 | -0.501 | 0.06505 | -0.027 | -7.707
-9 | -0.479 | 0.0685 | -0.026 | -6.986
-8.5 | -0.452 | 0.05568 | -0.029 | -8.125
-8 | -0.422 | 0.05221 | -0.03 | -8.077
-7.5 | -0.387 | 0.04852 | -0.03 | -7.98
-7 | -0.35 | 0.04549 | -0.032 | -7.686
-6.5 | -0.309 | 0.04274 | -0.033 | -7.237
-6 | -0.266 | 0.0405 | -0.033 | -6.576
-5.5 | -0.221 | 0.03842 | -0.032 | -5.763
-5 | -0.175 | 0.036 | -0.035 | -4.873
-4.5 | -0.159 | 0.00926 | -0.074 | -17.134
-4 | -0.098 | 0.00882 | -0.075 | -11.16
-3.5 | -0.037 | 0.00856 | -0.076 | -4.369
-3 | 0.024 | 0.00808 | -0.077 | 3.002
-2.5 | 0.086 | 0.00878 | -0.078 | 9.822
-2 | 0.148 | 0.00856 | -0.079 | 17.338
-1.5 | 0.211 | 0.00838 | -0.08 | 25.142
-1 | 0.274 | 0.00581 | -0.08 | 47.088
-0.5 | 0.336 | 0.00586 | -0.081 | 57.316
0 | 0.395 | 0.00595 | -0.082 | 66.458
0.5 | 0.456 | 0.00599 | -0.083 | 76.219
1 | 0.518 | 0.00608 | -0.084 | 85.097
1.5 | 0.579 | 0.00616 | -0.085 | 93.956
2 | 0.638 | 0.00626 | -0.086 | 101.885
2.5 | 0.697 | 0.00632 | -0.087 | 110.264
3 | 0.756 | 0.00646 | -0.088 | 117.039
3.5 | 0.811 | 0.01294 | -0.088 | 62.671
4 | 0.867 | 0.01344 | -0.089 | 64.517
4.5 | 0.922 | 0.01397 | -0.09 | 65.991
5 | 0.974 | 0.01459 | -0.091 | 66.788
5.5 | 1.024 | 0.0152 | -0.092 | 67.387
6 | 1.072 | 0.0159 | -0.093 | 67.399
6.5 | 1.116 | 0.01664 | -0.094 | 67.064
7 | 1.155 | 0.01739 | -0.094 | 66.417
7.5 | 1.186 | 0.01815 | -0.095 | 65.34
8 | 1.21 | 0.01902 | -0.096 | 63.593
8.5 | 1.012 | 0.05414 | -0.047 | 18.691
9 | 1.018 | 0.05848 | -0.044 | 17.4
9.5 | 1.017 | 0.06237 | -0.044 | 16.309
10 | 1.009 | 0.06762 | -0.044 | 14.918
10.5 | 0.993 | 0.07288 | -0.044 | 13.619
11 | 0.968 | 0.07925 | -0.044 | 12.21
11.5 | 0.928 | 0.0859 | -0.042 | 10.8
12 | 0.874 | 0.09384 | -0.04 | 9.317
12.5 | 0.813 | 0.10329 | -0.04 | 7.868
13 | 0.743 | 0.115 | -0.04 | 6.465

## 38. Re 750k Mach 0.25 (2)
BIGFOIL.COM POLAR EXPORT
NACA66-413 a=0.8
NACA66-413 a=0.8 |  |  |  | Cl Max: | 1.1914 | at alpha= | 12.5 | deg
XFOIL ncrit=9 |  |  |  | L/D Max: | 117.971 | at alpha= | 4 | deg
Re: | 750000 |  |  | Cd Min: | 0.22269 | at alpha= | -20 | deg
Mach: | 0.25 |  |  | Cl=0 at alpha= | -3.456 | deg
|  |  |  | @ Cl=0.1, Cd= | 0.0093918
|  |  |  | @ Cl=0.4, Cd= | 0.0073773
|  |  |  | @ Cl=0.6, Cd= | 0.0073649
alpha (deg) | Cl | Cd | Cm | Cl/Cd
-20 | -0.5166 | 0.22269 | -0.0184 | -2.3198
-19.5 | -0.499 | 0.21531 | -0.023 | -2.3176
-19 | -0.4836 | 0.20805 | -0.0278 | -2.3244
-18.5 | -0.4686 | 0.20029 | -0.0322 | -2.3396
-18 | -0.449 | 0.19436 | -0.0354 | -2.3101
-17.5 | -0.4312 | 0.1882 | -0.0393 | -2.2912
-16.5 | -0.3901 | 0.17058 | -0.0546 | -2.2869
-15.5 | -0.3435 | 0.15503 | -0.0651 | -2.2157
-15 | -0.327 | 0.14842 | -0.069 | -2.2032
-14.5 | -0.3235 | 0.13969 | -0.0745 | -2.3158
-13.5 | -0.3018 | 0.12446 | -0.0802 | -2.4249
-13 | -0.2873 | 0.11862 | -0.0828 | -2.422
-12.5 | -0.2781 | 0.11176 | -0.0858 | -2.4884
-12 | -0.2781 | 0.10248 | -0.0914 | -2.7137
-11.5 | -0.2751 | 0.09398 | -0.0955 | -2.9272
-11 | -0.2767 | 0.08463 | -0.1 | -3.2695
-10.5 | -0.2941 | 0.07385 | -0.1047 | -3.9824
-10 | -0.3151 | 0.06145 | -0.1136 | -5.1277
-9.5 | -0.35 | 0.05276 | -0.1163 | -6.6338
-9 | -0.3755 | 0.04816 | -0.1128 | -7.7969
-8.5 | -0.3881 | 0.04313 | -0.1086 | -8.9984
-8 | -0.3817 | 0.03822 | -0.1054 | -9.9869
-7.5 | -0.3852 | 0.02799 | -0.0988 | -13.7621
-7 | -0.3577 | 0.02256 | -0.0957 | -15.8555
-6.5 | -0.3147 | 0.01913 | -0.0937 | -16.4506
-6 | -0.2664 | 0.01593 | -0.0926 | -16.7232
-5.5 | -0.2144 | 0.01397 | -0.092 | -15.3472
-5 | -0.1611 | 0.01289 | -0.0915 | -12.4981
-4.5 | -0.1079 | 0.012 | -0.0909 | -8.9917
-4 | -0.0563 | 0.01108 | -0.0902 | -5.0812
-3.5 | -0.0049 | 0.01023 | -0.0895 | -0.47898
-3 | 0.0508 | 0.00981 | -0.0895 | 5.1784
-2.5 | 0.1061 | 0.00934 | -0.0894 | 11.3597
-2 | 0.1523 | 0.0079 | -0.0886 | 19.2785
-1.5 | 0.1987 | 0.00673 | -0.0873 | 29.5245
-1 | 0.2563 | 0.00693 | -0.0872 | 36.9841
-0.5 | 0.3146 | 0.00714 | -0.0873 | 44.0616
0 | 0.3726 | 0.00734 | -0.0875 | 50.7629
0.5 | 0.4313 | 0.00742 | -0.0882 | 58.1267
1 | 0.4909 | 0.00737 | -0.0889 | 66.6079
1.5 | 0.5517 | 0.00739 | -0.0898 | 74.6549
2 | 0.6095 | 0.00736 | -0.0902 | 82.8125
2.5 | 0.6688 | 0.00725 | -0.0907 | 92.2483
3 | 0.7251 | 0.00704 | -0.0903 | 102.9972
3.5 | 0.7777 | 0.0069 | -0.0891 | 112.7101
4 | 0.8258 | 0.007 | -0.0871 | 117.9714
4.5 | 0.8136 | 0.0087 | -0.0736 | 93.5172
5 | 0.7923 | 0.01088 | -0.0596 | 72.8217
5.5 | 0.7829 | 0.01348 | -0.0491 | 58.0786
6 | 0.8074 | 0.01496 | -0.0442 | 53.9706
6.5 | 0.841 | 0.01605 | -0.0406 | 52.3988
7 | 0.8745 | 0.01702 | -0.037 | 51.3807
7.5 | 0.9086 | 0.01875 | -0.0345 | 48.4587
8 | 0.9454 | 0.02008 | -0.0321 | 47.0817
8.5 | 0.9782 | 0.02172 | -0.0292 | 45.0368
9 | 1.0099 | 0.02351 | -0.0262 | 42.9562
9.5 | 1.0397 | 0.02604 | -0.023 | 39.927
10 | 1.0775 | 0.02789 | -0.0207 | 38.6339
10.5 | 1.1112 | 0.02986 | -0.0183 | 37.2137
11 | 1.1425 | 0.03247 | -0.0158 | 35.1863
11.5 | 1.1687 | 0.03646 | -0.0128 | 32.0543
12 | 1.1835 | 0.04044 | -0.0093 | 29.2656
12.5 | 1.1914 | 0.04422 | -0.0061 | 26.9426
13 | 1.1905 | 0.04903 | -0.0032 | 24.2811
13.5 | 1.1679 | 0.05712 | -0.0007 | 20.4464
14 | 1.1287 | 0.06802 | -0.0002 | 16.5936
14.5 | 1.0904 | 0.08033 | -0.003 | 13.574
15 | 1.0468 | 0.09583 | -0.0101 | 10.9235
15.5 | 1.005 | 0.11397 | -0.0211 | 8.8181
16 | 0.8654 | 0.17089 | -0.0513 | 5.0641
16.5 | 0.8628 | 0.18386 | -0.0579 | 4.6927
17 | 0.8755 | 0.19081 | -0.0616 | 4.5883
17.5 | 0.8777 | 0.20321 | -0.0678 | 4.3192

## 39. Re 750k Mach 0.50 (1)
BIGFOIL.COM POLAR EXPORT
NACA66-413 a=0.8
NACA66-413 a=0.8 |  |  |  | Cl Max: | 1.243 | at alpha= | 20 | deg
JavaFoil+Calcfoil stall+Eppler ext transition |  |  |  | L/D Max: | 119.011 | at alpha= | 3 | deg
Re: | 750000 |  |  | Cd Min: | 0.00615 | at alpha= | -0.5 | deg
Mach: | 0.5 |  |  | Cl=0 at alpha= | -3.1985 | deg
|  |  |  | @ Cl=0.1, Cd= | 0.0089057
|  |  |  | @ Cl=0.4, Cd= | 0.0062137
|  |  |  | @ Cl=0.6, Cd= | 0.0065423
alpha (deg) | Cl | Cd | Cm | Cl/Cd
-20 | -0.917 | 0.20466 | -0.027 | -4.482
-19.5 | -0.89 | 0.19913 | -0.027 | -4.468
-19 | -0.863 | 0.19498 | -0.027 | -4.426
-18.5 | -0.836 | 0.19214 | -0.028 | -4.354
-18 | -0.81 | 0.18475 | -0.028 | -4.383
-17.5 | -0.783 | 0.18018 | -0.029 | -4.347
-17 | -0.754 | 0.17193 | -0.028 | -4.388
-16.5 | -0.728 | 0.16828 | -0.028 | -4.323
-16 | -0.701 | 0.16187 | -0.029 | -4.328
-15.5 | -0.674 | 0.15481 | -0.029 | -4.353
-15 | -0.647 | 0.15068 | -0.03 | -4.293
-14.5 | -0.62 | 0.14399 | -0.03 | -4.304
-14 | -0.591 | 0.13638 | -0.029 | -4.337
-13.5 | -0.564 | 0.12974 | -0.029 | -4.35
-13 | -0.537 | 0.126 | -0.03 | -4.264
-12.5 | -0.51 | 0.12382 | -0.03 | -4.12
-12 | -0.483 | 0.11916 | -0.031 | -4.053
-11.5 | -0.456 | 0.11602 | -0.031 | -3.928
-11 | -0.428 | 0.10934 | -0.032 | -3.919
-10.5 | -0.4 | 0.10292 | -0.03 | -3.891
-10 | -0.373 | 0.10017 | -0.03 | -3.725
-9.5 | -0.346 | 0.09474 | -0.031 | -3.651
-9 | -0.319 | 0.09244 | -0.031 | -3.446
-8.5 | -0.291 | 0.08995 | -0.032 | -3.237
-8 | -0.264 | 0.08369 | -0.031 | -3.15
-7.5 | -0.236 | 0.06081 | -0.031 | -3.884
-7 | -0.209 | 0.05227 | -0.031 | -3.994
-6.5 | -0.294 | 0.04816 | -0.033 | -6.109
-6 | -0.273 | 0.04355 | -0.035 | -6.275
-5.5 | -0.236 | 0.04001 | -0.035 | -5.889
-5 | -0.19 | 0.03775 | -0.035 | -5.033
-4.5 | -0.14 | 0.0355 | -0.037 | -3.949
-4 | -0.088 | 0.03356 | -0.04 | -2.615
-3.5 | -0.041 | 0.00908 | -0.084 | -4.567
-3 | 0.027 | 0.00919 | -0.085 | 2.939
-2.5 | 0.096 | 0.00892 | -0.086 | 10.773
-2 | 0.166 | 0.00867 | -0.087 | 19.11
-1.5 | 0.235 | 0.00845 | -0.088 | 27.854
-1 | 0.306 | 0.00832 | -0.089 | 36.774
-0.5 | 0.376 | 0.00615 | -0.091 | 61.065
0 | 0.44 | 0.00632 | -0.092 | 69.597
0.5 | 0.508 | 0.00641 | -0.093 | 79.261
1 | 0.576 | 0.0065 | -0.094 | 88.652
1.5 | 0.644 | 0.00662 | -0.095 | 97.253
2 | 0.708 | 0.00673 | -0.096 | 105.299
2.5 | 0.774 | 0.00687 | -0.097 | 112.574
3 | 0.838 | 0.00704 | -0.098 | 119.011
3.5 | 0.899 | 0.01464 | -0.098 | 61.395
4 | 0.958 | 0.01533 | -0.099 | 62.529
4.5 | 1.014 | 0.01614 | -0.1 | 62.814
5 | 1.064 | 0.01698 | -0.101 | 62.673
5.5 | 1.106 | 0.018 | -0.102 | 61.433
6 | 1.136 | 0.01906 | -0.103 | 59.62
6.5 | 0.946 | 0.04498 | -0.047 | 21.03
7 | 0.915 | 0.05009 | -0.042 | 18.26
7.5 | 0.581 | 0.06853 | -0.04 | 8.479
8 | 0.608 | 0.08247 | -0.042 | 7.371
8.5 | 0.634 | 0.08818 | -0.042 | 7.195
9 | 0.662 | 0.09971 | -0.047 | 6.638
9.5 | 0.688 | 0.10234 | -0.047 | 6.727
10 | 0.715 | 0.10501 | -0.048 | 6.808
10.5 | 0.741 | 0.10206 | -0.048 | 7.264
11 | 0.768 | 0.11152 | -0.05 | 6.887
11.5 | 0.795 | 0.12197 | -0.054 | 6.52
12 | 0.821 | 0.12527 | -0.054 | 6.557
12.5 | 0.848 | 0.12869 | -0.054 | 6.586
13 | 0.874 | 0.13072 | -0.055 | 6.684
13.5 | 0.902 | 0.14069 | -0.06 | 6.408
14 | 0.927 | 0.1444 | -0.06 | 6.423
14.5 | 0.953 | 0.14885 | -0.061 | 6.405
15 | 0.98 | 0.15751 | -0.062 | 6.22
15.5 | 1.008 | 0.16032 | -0.066 | 6.285
16 | 1.033 | 0.16551 | -0.066 | 6.243
16.5 | 1.059 | 0.17007 | -0.067 | 6.228
17 | 1.087 | 0.18046 | -0.07 | 6.024
17.5 | 1.113 | 0.1802 | -0.071 | 6.177
18 | 1.139 | 0.18648 | -0.072 | 6.106
18.5 | 1.164 | 0.19143 | -0.073 | 6.082
19 | 1.191 | 0.19923 | -0.075 | 5.979
19.5 | 1.218 | 0.21029 | -0.077 | 5.792
20 | 1.243 | 0.21539 | -0.077 | 5.771

## 40. Re 750k Mach 0.50 (2)
BIGFOIL.COM POLAR EXPORT
NACA66-413 a=0.8
NACA66-413 a=0.8 |  |  |  | Cl Max: | 1.0398 | at alpha= | 9.5 | deg
XFOIL ncrit=9 |  |  |  | L/D Max: | 112.67 | at alpha= | 3.5 | deg
Re: | 750000 |  |  | Cd Min: | 0.23946 | at alpha= | -20 | deg
Mach: | 0.5 |  |  | Cl=0 at alpha= | -3.5532 | deg
|  |  |  | @ Cl=0.1, Cd= | 0.010456
|  |  |  | @ Cl=0.4, Cd= | 0.0080983
|  |  |  | @ Cl=0.6, Cd= | 0.0083672
alpha (deg) | Cl | Cd | Cm | Cl/Cd
-20 | -0.5378 | 0.23946 | -0.0216 | -2.2459
-19.5 | -0.5156 | 0.23087 | -0.0277 | -2.2333
-19 | -0.4941 | 0.2228 | -0.0335 | -2.2177
-18 | -0.4328 | 0.2059 | -0.0481 | -2.102
-17.5 | -0.4046 | 0.19728 | -0.0551 | -2.0509
-17 | -0.3862 | 0.18902 | -0.0606 | -2.0432
-16.5 | -0.3711 | 0.18139 | -0.0648 | -2.0459
-16 | -0.3512 | 0.17339 | -0.0678 | -2.0255
-15.5 | -0.3308 | 0.16704 | -0.0707 | -1.9804
-15 | -0.3126 | 0.1597 | -0.0746 | -1.9574
-14.5 | -0.3046 | 0.15169 | -0.0799 | -2.008
-14 | -0.2886 | 0.14314 | -0.0835 | -2.0162
-13.5 | -0.2661 | 0.13669 | -0.0858 | -1.9467
-13 | -0.2497 | 0.12998 | -0.089 | -1.9211
-12.5 | -0.2432 | 0.12172 | -0.0948 | -1.998
-12 | -0.2317 | 0.11377 | -0.099 | -2.0366
-11.5 | -0.2231 | 0.10528 | -0.1026 | -2.1191
-11 | -0.2052 | 0.09921 | -0.1044 | -2.0683
-10.5 | -0.1925 | 0.09266 | -0.1074 | -2.0775
-10 | -0.1848 | 0.08545 | -0.1108 | -2.1627
-9.5 | -0.1819 | 0.07657 | -0.117 | -2.3756
-9 | -0.1813 | 0.06714 | -0.123 | -2.7003
-8.5 | -0.1896 | 0.0566 | -0.131 | -3.3498
-8 | -0.2123 | 0.04889 | -0.1338 | -4.3424
-7.5 | -0.2394 | 0.04307 | -0.1313 | -5.5584
-7 | -0.2628 | 0.03724 | -0.1262 | -7.0569
-6.5 | -0.2641 | 0.03146 | -0.1215 | -8.3948
-6 | -0.2567 | 0.02399 | -0.1156 | -10.7003
-5.5 | -0.2204 | 0.01954 | -0.1118 | -11.2794
-5 | -0.1685 | 0.0165 | -0.1094 | -10.2121
-4.5 | -0.1088 | 0.01443 | -0.1079 | -7.5398
-4 | -0.0487 | 0.01287 | -0.1065 | -3.784
-3.5 | 0.0058 | 0.01159 | -0.1044 | 0.50043
-3 | 0.0626 | 0.01079 | -0.103 | 5.8017
-2.5 | 0.123 | 0.01025 | -0.1022 | 12
-2 | 0.185 | 0.0098 | -0.1018 | 18.8776
-1.5 | 0.2261 | 0.00777 | -0.0992 | 29.0991
-1 | 0.2825 | 0.00758 | -0.0976 | 37.2691
-0.5 | 0.3472 | 0.00789 | -0.0973 | 44.0051
0 | 0.4131 | 0.00815 | -0.0973 | 50.6871
0.5 | 0.48 | 0.00829 | -0.0979 | 57.9011
1 | 0.5434 | 0.0084 | -0.098 | 64.6905
1.5 | 0.6124 | 0.00836 | -0.099 | 73.2536
2 | 0.6786 | 0.00838 | -0.0992 | 80.9785
2.5 | 0.7474 | 0.00811 | -0.0994 | 92.1578
3 | 0.8092 | 0.00784 | -0.0979 | 103.2143
3.5 | 0.8608 | 0.00764 | -0.0941 | 112.6702
4 | 0.8535 | 0.00832 | -0.0792 | 102.5841
5 | 0.7802 | 0.01446 | -0.0462 | 53.9557
5.5 | 0.7778 | 0.01749 | -0.0371 | 44.4711
6 | 0.8145 | 0.01896 | -0.0328 | 42.9589
6.5 | 0.8489 | 0.02065 | -0.0283 | 41.109
7 | 0.8807 | 0.02252 | -0.0234 | 39.1075
7.5 | 0.9022 | 0.02487 | -0.0173 | 36.2766
8.5 | 0.9842 | 0.0301 | -0.0109 | 32.6977
9 | 1.0224 | 0.03331 | -0.007 | 30.6935
9.5 | 1.0398 | 0.03861 | -0.0024 | 26.9308
10 | 1.0385 | 0.04546 | 0.0021 | 22.8443
10.5 | 1.017 | 0.05409 | 0.0051 | 18.802
11 | 0.9886 | 0.06396 | 0.0053 | 15.4565
11.5 | 0.9536 | 0.07615 | 0.0017 | 12.5227
12 | 0.9186 | 0.09068 | -0.0061 | 10.1301
12.5 | 0.8855 | 0.10813 | -0.0176 | 8.1892
13 | 0.8631 | 0.12661 | -0.0289 | 6.817
13.5 | 0.8504 | 0.14228 | -0.0378 | 5.9769
14 | 0.8495 | 0.1551 | -0.0451 | 5.4771
14.5 | 0.8534 | 0.16724 | -0.0518 | 5.1028

## 41. Re 1M Mach 0.00 (1)
BIGFOIL.COM POLAR EXPORT
NACA66-413 a=0.8
NACA66-413 a=0.8 |  |  |  | Cl Max: | 1.279 | at alpha= | 10 | deg
JavaFoil+Calcfoil stall+Eppler ext transition |  |  |  | L/D Max: | 128.452 | at alpha= | 3 | deg
Re: | 1000000 |  |  | Cd Min: | 0.00493 | at alpha= | -1 | deg
Mach: | 0 |  |  | Cl=0 at alpha= | -3.2 | deg
|  |  |  | @ Cl=0.1, Cd= | 0.0079873
|  |  |  | @ Cl=0.4, Cd= | 0.0053507
|  |  |  | @ Cl=0.6, Cd= | 0.0055389
alpha (deg) | Cl | Cd | Cm | Cl/Cd
-18 | -0.494 | 0.17562 | -0.019 | -2.812
-17.5 | -0.513 | 0.16162 | -0.019 | -3.175
-17 | -0.532 | 0.15348 | -0.019 | -3.467
-16.5 | -0.551 | 0.14421 | -0.019 | -3.818
-16 | -0.568 | 0.1366 | -0.02 | -4.16
-15.5 | -0.585 | 0.12753 | -0.02 | -4.584
-15 | -0.599 | 0.12017 | -0.02 | -4.986
-14.5 | -0.612 | 0.11312 | -0.021 | -5.409
-14 | -0.622 | 0.1064 | -0.022 | -5.844
-13.5 | -0.629 | 0.09924 | -0.023 | -6.338
-13 | -0.633 | 0.0943 | -0.023 | -6.708
-12.5 | -0.63 | 0.08856 | -0.023 | -7.119
-12 | -0.621 | 0.08302 | -0.024 | -7.482
-11.5 | -0.607 | 0.07854 | -0.025 | -7.726
-11 | -0.589 | 0.07248 | -0.025 | -8.128
-10.5 | -0.569 | 0.0689 | -0.026 | -8.252
-10 | -0.545 | 0.06438 | -0.027 | -8.461
-9.5 | -0.518 | 0.06045 | -0.028 | -8.573
-9 | -0.489 | 0.05638 | -0.028 | -8.667
-8.5 | -0.456 | 0.05298 | -0.029 | -8.614
-8 | -0.422 | 0.04964 | -0.031 | -8.497
-7.5 | -0.385 | 0.04627 | -0.032 | -8.31
-7 | -0.346 | 0.04319 | -0.034 | -8.005
-6.5 | -0.376 | 0.0097 | -0.068 | -38.801
-6 | -0.323 | 0.00942 | -0.069 | -34.322
-5.5 | -0.268 | 0.00956 | -0.07 | -28.05
-5 | -0.212 | 0.00924 | -0.071 | -22.931
-4.5 | -0.154 | 0.009 | -0.072 | -17.128
-4 | -0.096 | 0.00872 | -0.073 | -10.952
-3.5 | -0.036 | 0.00838 | -0.073 | -4.326
-3 | 0.024 | 0.00819 | -0.074 | 2.873
-2.5 | 0.084 | 0.00803 | -0.075 | 10.402
-2 | 0.144 | 0.00787 | -0.076 | 18.276
-1.5 | 0.204 | 0.00743 | -0.077 | 27.467
-1 | 0.265 | 0.00493 | -0.078 | 53.717
-0.5 | 0.325 | 0.00495 | -0.079 | 65.744
0 | 0.384 | 0.00534 | -0.08 | 71.938
0.5 | 0.444 | 0.00538 | -0.081 | 82.49
1 | 0.503 | 0.00543 | -0.082 | 92.697
1.5 | 0.563 | 0.0055 | -0.083 | 102.35
2 | 0.62 | 0.00556 | -0.084 | 111.566
2.5 | 0.678 | 0.00563 | -0.085 | 120.459
3 | 0.736 | 0.00573 | -0.085 | 128.452
3.5 | 0.788 | 0.01188 | -0.086 | 66.315
4 | 0.843 | 0.0123 | -0.087 | 68.544
4.5 | 0.897 | 0.01277 | -0.088 | 70.209
5 | 0.949 | 0.01327 | -0.088 | 71.494
5.5 | 0.999 | 0.01381 | -0.089 | 72.326
6 | 1.047 | 0.01437 | -0.09 | 72.87
6.5 | 1.093 | 0.015 | -0.091 | 72.866
7 | 1.135 | 0.01558 | -0.092 | 72.834
7.5 | 1.171 | 0.01635 | -0.092 | 71.63
8 | 1.203 | 0.01701 | -0.093 | 70.732
8.5 | 1.23 | 0.01784 | -0.094 | 68.975
9 | 1.252 | 0.01854 | -0.095 | 67.529
9.5 | 1.269 | 0.01929 | -0.096 | 65.763
10 | 1.279 | 0.02006 | -0.096 | 63.768
10.5 | 1.062 | 0.06713 | -0.048 | 15.819
11 | 1.063 | 0.07134 | -0.049 | 14.899
11.5 | 1.054 | 0.07683 | -0.047 | 13.722
12 | 1.039 | 0.08286 | -0.047 | 12.539
12.5 | 1.018 | 0.08801 | -0.046 | 11.572
13 | 0.995 | 0.09436 | -0.046 | 10.542
13.5 | 0.967 | 0.1005 | -0.045 | 9.623
14 | 0.937 | 0.10753 | -0.045 | 8.715
14.5 | 0.904 | 0.11529 | -0.044 | 7.845
15 | 0.871 | 0.12237 | -0.045 | 7.116

## 42. Re 1M Mach 0.00 (2)
BIGFOIL.COM POLAR EXPORT
NACA66-413 a=0.8
NACA66-413 a=0.8 |  |  |  | Cl Max: | 1.3486 | at alpha= | 15.5 | deg
XFOIL ncrit=9 |  |  |  | L/D Max: | 125.89 | at alpha= | 3.5 | deg
Re: | 1000000 |  |  | Cd Min: | 0.21637 | at alpha= | -20 | deg
Mach: | 0 |  |  | Cl=0 at alpha= | -3.4153 | deg
|  |  |  | @ Cl=0.1, Cd= | 0.0082406
|  |  |  | @ Cl=0.4, Cd= | 0.0060728
|  |  |  | @ Cl=0.6, Cd= | 0.0060852
alpha (deg) | Cl | Cd | Cm | Cl/Cd
-20 | -0.5144 | 0.21637 | -0.0188 | -2.3774
-19.5 | -0.4982 | 0.20988 | -0.0222 | -2.3737
-19 | -0.4816 | 0.20405 | -0.0259 | -2.3602
-18.5 | -0.4649 | 0.19818 | -0.0297 | -2.3458
-18 | -0.4486 | 0.19159 | -0.0337 | -2.3415
-17 | -0.4124 | 0.17268 | -0.047 | -2.3882
-16.5 | -0.3863 | 0.16605 | -0.0532 | -2.3264
-16 | -0.3672 | 0.15912 | -0.0582 | -2.3077
-15.5 | -0.36 | 0.15037 | -0.0631 | -2.3941
-15 | -0.3518 | 0.14199 | -0.067 | -2.4776
-14.5 | -0.3405 | 0.13482 | -0.0696 | -2.5256
-14 | -0.3255 | 0.12923 | -0.0724 | -2.5188
-13.5 | -0.3153 | 0.1224 | -0.0757 | -2.576
-13 | -0.3152 | 0.11242 | -0.081 | -2.8038
-12 | -0.3248 | 0.09273 | -0.0894 | -3.5026
-11.5 | -0.324 | 0.08504 | -0.093 | -3.81
-11 | -0.3249 | 0.07745 | -0.0969 | -4.195
-10.5 | -0.3733 | 0.06003 | -0.109 | -6.2186
-10 | -0.4303 | 0.05052 | -0.1088 | -8.5174
-9.5 | -0.4551 | 0.04555 | -0.1035 | -9.9912
-8.5 | -0.495 | 0.02366 | -0.0898 | -20.9214
-8 | -0.4569 | 0.02081 | -0.0882 | -21.9558
-7.5 | -0.4184 | 0.01639 | -0.0867 | -25.5278
-7 | -0.3689 | 0.01517 | -0.0864 | -24.3177
-6.5 | -0.3182 | 0.01381 | -0.0861 | -23.0413
-6 | -0.2671 | 0.01271 | -0.0859 | -21.0149
-5.5 | -0.2156 | 0.01186 | -0.0856 | -18.1788
-5 | -0.1675 | 0.01058 | -0.0849 | -15.8318
-4.5 | -0.1152 | 0.01 | -0.0848 | -11.52
-4 | -0.0622 | 0.0095 | -0.0848 | -6.5474
-3.5 | -0.0092 | 0.00897 | -0.0848 | -1.0256
-3 | 0.0451 | 0.00858 | -0.085 | 5.2564
-2.5 | 0.1001 | 0.00824 | -0.0853 | 12.1481
-2 | 0.1481 | 0.00701 | -0.085 | 21.127
-1.5 | 0.1943 | 0.00568 | -0.0843 | 34.2077
-1 | 0.251 | 0.00575 | -0.0847 | 43.6522
-0.5 | 0.3079 | 0.00586 | -0.0851 | 52.5427
0 | 0.3648 | 0.006 | -0.0855 | 60.8
0.5 | 0.4228 | 0.00612 | -0.0863 | 69.085
1 | 0.4798 | 0.00607 | -0.0869 | 79.0445
1.5 | 0.5375 | 0.00607 | -0.0876 | 88.5502
2 | 0.5946 | 0.00609 | -0.0883 | 97.6355
2.5 | 0.6504 | 0.00604 | -0.0885 | 107.6821
3 | 0.7047 | 0.00596 | -0.0885 | 118.2383
3.5 | 0.7566 | 0.00601 | -0.0879 | 125.8902
4 | 0.7924 | 0.00667 | -0.0842 | 118.8006
4.5 | 0.794 | 0.00859 | -0.0744 | 92.4331
5 | 0.7877 | 0.01033 | -0.0632 | 76.2536
5.5 | 0.7903 | 0.01238 | -0.0546 | 63.8368
6 | 0.8214 | 0.01341 | -0.0509 | 61.2528
6.5 | 0.8598 | 0.01408 | -0.0485 | 61.0653
7 | 0.8912 | 0.01516 | -0.045 | 58.7863
7.5 | 0.9281 | 0.01585 | -0.0425 | 58.5552
8 | 0.9687 | 0.01664 | -0.0409 | 58.2151
8.5 | 0.9966 | 0.01833 | -0.0377 | 54.3699
9 | 1.0299 | 0.01962 | -0.0353 | 52.4924
9.5 | 1.0645 | 0.02085 | -0.0331 | 51.0552
10 | 1.0987 | 0.0221 | -0.031 | 49.7149
10.5 | 1.1266 | 0.02389 | -0.0283 | 47.1578
11 | 1.152 | 0.02611 | -0.0253 | 44.121
11.5 | 1.1841 | 0.0276 | -0.0233 | 42.9022
12 | 1.2136 | 0.02934 | -0.0213 | 41.3633
12.5 | 1.2432 | 0.0309 | -0.0195 | 40.233
13 | 1.259 | 0.03424 | -0.0164 | 36.7699
13.5 | 1.2812 | 0.03677 | -0.0142 | 34.8436
14 | 1.3027 | 0.03926 | -0.0123 | 33.1814
14.5 | 1.3192 | 0.04236 | -0.0104 | 31.1426
15 | 1.3346 | 0.04562 | -0.0088 | 29.2547
15.5 | 1.3486 | 0.0491 | -0.0076 | 27.4664
16 | 1.3427 | 0.05521 | -0.006 | 24.3199
16.5 | 1.3318 | 0.06243 | -0.0054 | 21.3327
17 | 1.33 | 0.06893 | -0.006 | 19.2949
17.5 | 1.3215 | 0.07691 | -0.0078 | 17.1824
18 | 1.3045 | 0.08699 | -0.0112 | 14.996
18.5 | 1.2732 | 0.10054 | -0.0172 | 12.6636
19 | 1.2321 | 0.11752 | -0.0265 | 10.4842
19.5 | 1.165 | 0.14251 | -0.0418 | 8.1749

## 43. Re 1M Mach 0.10 (1)
BIGFOIL.COM POLAR EXPORT
NACA66-413 a=0.8
NACA66-413 a=0.8 |  |  |  | Cl Max: | 1.265 | at alpha= | 9.5 | deg
JavaFoil+Calcfoil stall+Eppler ext transition |  |  |  | L/D Max: | 128.788 | at alpha= | 3 | deg
Re: | 1000000 |  |  | Cd Min: | 0.00467 | at alpha= | -0.5 | deg
Mach: | 0.1 |  |  | Cl=0 at alpha= | -3.2 | deg
|  |  |  | @ Cl=0.1, Cd= | 0.0079575
|  |  |  | @ Cl=0.4, Cd= | 0.0053417
|  |  |  | @ Cl=0.6, Cd= | 0.0055537
alpha (deg) | Cl | Cd | Cm | Cl/Cd
-18 | -0.448 | 0.17343 | -0.02 | -2.581
-17.5 | -0.47 | 0.17106 | -0.02 | -2.745
-17 | -0.492 | 0.1588 | -0.02 | -3.095
-16.5 | -0.513 | 0.15145 | -0.019 | -3.387
-16 | -0.534 | 0.13967 | -0.019 | -3.822
-15.5 | -0.553 | 0.1301 | -0.02 | -4.254
-15 | -0.572 | 0.12211 | -0.021 | -4.682
-14.5 | -0.588 | 0.11704 | -0.021 | -5.022
-14 | -0.601 | 0.10849 | -0.022 | -5.543
-13.5 | -0.612 | 0.10125 | -0.022 | -6.042
-13 | -0.619 | 0.0965 | -0.023 | -6.409
-12.5 | -0.619 | 0.08982 | -0.024 | -6.896
-12 | -0.612 | 0.08322 | -0.024 | -7.357
-11.5 | -0.6 | 0.07934 | -0.025 | -7.561
-11 | -0.584 | 0.07305 | -0.026 | -7.994
-10.5 | -0.565 | 0.06844 | -0.026 | -8.253
-10 | -0.542 | 0.06468 | -0.027 | -8.384
-9.5 | -0.517 | 0.06046 | -0.028 | -8.547
-9 | -0.488 | 0.05694 | -0.028 | -8.569
-8.5 | -0.457 | 0.05313 | -0.03 | -8.593
-8 | -0.422 | 0.04965 | -0.031 | -8.502
-7.5 | -0.385 | 0.0465 | -0.032 | -8.284
-7 | -0.346 | 0.04389 | -0.033 | -7.883
-6.5 | -0.305 | 0.0408 | -0.035 | -7.484
-6 | -0.263 | 0.03837 | -0.036 | -6.841
-5.5 | -0.269 | 0.00952 | -0.07 | -28.288
-5 | -0.213 | 0.00925 | -0.071 | -23.009
-4.5 | -0.155 | 0.00895 | -0.072 | -17.302
-4 | -0.096 | 0.00878 | -0.073 | -10.933
-3.5 | -0.036 | 0.00839 | -0.074 | -4.339
-3 | 0.024 | 0.00816 | -0.075 | 2.896
-2.5 | 0.084 | 0.00801 | -0.076 | 10.486
-2 | 0.145 | 0.00781 | -0.077 | 18.496
-1.5 | 0.205 | 0.00749 | -0.078 | 27.377
-1 | 0.266 | 0.00493 | -0.079 | 54.037
-0.5 | 0.327 | 0.00467 | -0.08 | 69.94
0 | 0.386 | 0.00533 | -0.08 | 72.392
0.5 | 0.446 | 0.00538 | -0.081 | 82.961
1 | 0.506 | 0.00546 | -0.082 | 92.716
1.5 | 0.566 | 0.0055 | -0.083 | 102.847
2 | 0.623 | 0.00559 | -0.084 | 111.535
2.5 | 0.682 | 0.00564 | -0.085 | 120.896
3 | 0.739 | 0.00574 | -0.086 | 128.788
3.5 | 0.792 | 0.01194 | -0.086 | 66.326
4 | 0.847 | 0.01238 | -0.087 | 68.408
4.5 | 0.901 | 0.01283 | -0.088 | 70.188
5 | 0.953 | 0.01337 | -0.089 | 71.299
5.5 | 1.003 | 0.0139 | -0.09 | 72.18
6 | 1.051 | 0.01449 | -0.09 | 72.564
6.5 | 1.097 | 0.01511 | -0.091 | 72.598
7 | 1.139 | 0.01572 | -0.092 | 72.443
7.5 | 1.174 | 0.01648 | -0.093 | 71.255
8 | 1.205 | 0.01715 | -0.094 | 70.29
8.5 | 1.231 | 0.01799 | -0.095 | 68.42
9 | 1.251 | 0.01872 | -0.095 | 66.851
9.5 | 1.265 | 0.01963 | -0.096 | 64.466
10 | 1.055 | 0.06196 | -0.051 | 17.03
10.5 | 1.054 | 0.0677 | -0.047 | 15.576
11 | 1.053 | 0.07221 | -0.049 | 14.588
11.5 | 1.041 | 0.07785 | -0.046 | 13.371
12 | 1.021 | 0.08311 | -0.045 | 12.29
12.5 | 0.997 | 0.08866 | -0.045 | 11.25
13 | 0.969 | 0.09515 | -0.045 | 10.185
13.5 | 0.937 | 0.10357 | -0.045 | 9.05
14 | 0.902 | 0.10984 | -0.044 | 8.212
14.5 | 0.865 | 0.11669 | -0.044 | 7.413

## 44. Re 1M Mach 0.10 (2)
BIGFOIL.COM POLAR EXPORT
NACA66-413 a=0.8
NACA66-413 a=0.8 |  |  |  | Cl Max: | 1.3331 | at alpha= | 15.5 | deg
XFOIL ncrit=9 |  |  |  | L/D Max: | 126.136 | at alpha= | 3.5 | deg
Re: | 1000000 |  |  | Cd Min: | 0.24082 | at alpha= | 20 | deg
Mach: | 0.1 |  |  | Cl=0 at alpha= | -3.4182 | deg
|  |  |  | @ Cl=0.1, Cd= | 0.0082748
|  |  |  | @ Cl=0.4, Cd= | 0.0060883
|  |  |  | @ Cl=0.6, Cd= | 0.0061078
alpha (deg) | Cl | Cd | Cm | Cl/Cd
-8.5 | -0.4899 | 0.02507 | -0.0917 | -19.5413
-7.5 | -0.4197 | 0.01677 | -0.0877 | -25.0268
-7 | -0.3703 | 0.01547 | -0.0873 | -23.9367
-6.5 | -0.3194 | 0.01403 | -0.087 | -22.7655
-6 | -0.268 | 0.01287 | -0.0866 | -20.8236
-5.5 | -0.2163 | 0.01195 | -0.0863 | -18.1004
-5 | -0.1678 | 0.01067 | -0.0856 | -15.7263
-4.5 | -0.1154 | 0.01005 | -0.0854 | -11.4826
-4 | -0.0622 | 0.00955 | -0.0854 | -6.5131
-3.5 | -0.0089 | 0.00902 | -0.0853 | -0.9867
-3 | 0.0455 | 0.0086 | -0.0855 | 5.2907
-2.5 | 0.1008 | 0.00827 | -0.0858 | 12.1886
-2 | 0.1497 | 0.00713 | -0.0855 | 20.9958
-1.5 | 0.1953 | 0.00569 | -0.0847 | 34.3234
-1 | 0.2523 | 0.00577 | -0.0851 | 43.7262
-0.5 | 0.3096 | 0.00588 | -0.0856 | 52.6531
0 | 0.3668 | 0.00602 | -0.0859 | 60.9302
0.5 | 0.4251 | 0.00614 | -0.0867 | 69.2345
1 | 0.4825 | 0.00609 | -0.0874 | 79.2282
1.5 | 0.5406 | 0.00609 | -0.0881 | 88.7685
2 | 0.5979 | 0.00611 | -0.0888 | 97.856
2.5 | 0.654 | 0.00605 | -0.089 | 108.0992
3 | 0.7086 | 0.00599 | -0.0889 | 118.2972
3.5 | 0.7606 | 0.00603 | -0.0883 | 126.136
4 | 0.7942 | 0.00677 | -0.0841 | 117.3117
4.5 | 0.7942 | 0.00868 | -0.0738 | 91.4977
5 | 0.7865 | 0.01046 | -0.0624 | 75.1912
5.5 | 0.7895 | 0.01253 | -0.0539 | 63.0088
6 | 0.8215 | 0.01354 | -0.0502 | 60.6721
6.5 | 0.86 | 0.01423 | -0.0478 | 60.4357
7 | 0.8919 | 0.01532 | -0.0443 | 58.218
7.5 | 0.9285 | 0.01605 | -0.0417 | 57.8505
8 | 0.9687 | 0.01688 | -0.04 | 57.3874
8.5 | 0.9943 | 0.01877 | -0.0364 | 52.9728
9 | 1.0301 | 0.01994 | -0.0343 | 51.66
9.5 | 1.0642 | 0.02125 | -0.0319 | 50.08
10 | 1.0986 | 0.02254 | -0.0298 | 48.74
10.5 | 1.1219 | 0.02484 | -0.0264 | 45.1651
11 | 1.1526 | 0.02664 | -0.024 | 43.2658
11.5 | 1.1842 | 0.02826 | -0.022 | 41.9038
12 | 1.2134 | 0.03006 | -0.0198 | 40.3659
12.5 | 1.2414 | 0.03183 | -0.0179 | 39.0009
13 | 1.2584 | 0.03515 | -0.0149 | 35.8009
13.5 | 1.2788 | 0.03803 | -0.0125 | 33.6261
14 | 1.2978 | 0.04085 | -0.0105 | 31.7699
14.5 | 1.3123 | 0.04424 | -0.0085 | 29.6632
15 | 1.3254 | 0.04784 | -0.0069 | 27.7048
15.5 | 1.3331 | 0.0522 | -0.0057 | 25.5383
16 | 1.3086 | 0.06103 | -0.0043 | 21.4419
16.5 | 1.3047 | 0.06779 | -0.0047 | 19.2462
17 | 1.2914 | 0.07649 | -0.0065 | 16.8833
17.5 | 1.2726 | 0.08691 | -0.01 | 14.6427
18 | 1.2392 | 0.10109 | -0.0166 | 12.2584
18.5 | 1.1894 | 0.12032 | -0.0275 | 9.8853
19.5 | 0.9113 | 0.23404 | -0.0853 | 3.8938
20 | 0.925 | 0.24082 | -0.0896 | 3.841

## 45. Re 1M Mach 0.25 (1)
BIGFOIL.COM POLAR EXPORT
NACA66-413 a=0.8
NACA66-413 a=0.8 |  |  |  | Cl Max: | 1.227 | at alpha= | 8.5 | deg
JavaFoil+Calcfoil stall+Eppler ext transition |  |  |  | L/D Max: | 129.739 | at alpha= | 3 | deg
Re: | 1000000 |  |  | Cd Min: | 0.00532 | at alpha= | -1 | deg
Mach: | 0.25 |  |  | Cl=0 at alpha= | -3.1967 | deg
|  |  |  | @ Cl=0.1, Cd= | 0.0078803
|  |  |  | @ Cl=0.4, Cd= | 0.0054032
|  |  |  | @ Cl=0.6, Cd= | 0.0056225
alpha (deg) | Cl | Cd | Cm | Cl/Cd
-16.5 | -0.077 | 0.18443 | -0.022 | -0.418
-16 | -0.185 | 0.18041 | -0.022 | -1.027
-15.5 | -0.257 | 0.15832 | -0.023 | -1.623
-15 | -0.316 | 0.14409 | -0.023 | -2.195
-14.5 | -0.369 | 0.12724 | -0.022 | -2.902
-14 | -0.417 | 0.12035 | -0.022 | -3.465
-13.5 | -0.459 | 0.11637 | -0.022 | -3.946
-13 | -0.495 | 0.10782 | -0.022 | -4.592
-12.5 | -0.521 | 0.09773 | -0.022 | -5.333
-12 | -0.534 | 0.09052 | -0.023 | -5.902
-11.5 | -0.539 | 0.08451 | -0.024 | -6.373
-11 | -0.538 | 0.07871 | -0.025 | -6.83
-10.5 | -0.531 | 0.07164 | -0.026 | -7.411
-10 | -0.519 | 0.06742 | -0.027 | -7.695
-9.5 | -0.502 | 0.06318 | -0.028 | -7.94
-9 | -0.479 | 0.06541 | -0.026 | -7.317
-8.5 | -0.453 | 0.05471 | -0.029 | -8.275
-8 | -0.422 | 0.05117 | -0.031 | -8.248
-7.5 | -0.388 | 0.04776 | -0.032 | -8.115
-7 | -0.35 | 0.0447 | -0.033 | -7.833
-6.5 | -0.31 | 0.04169 | -0.034 | -7.431
-6 | -0.267 | 0.03948 | -0.034 | -6.756
-5.5 | -0.222 | 0.03752 | -0.035 | -5.912
-5 | -0.218 | 0.00908 | -0.073 | -23.97
-4.5 | -0.159 | 0.00885 | -0.074 | -17.923
-4 | -0.098 | 0.00844 | -0.075 | -11.662
-3.5 | -0.037 | 0.00848 | -0.076 | -4.408
-3 | 0.024 | 0.00826 | -0.077 | 2.938
-2.5 | 0.086 | 0.00793 | -0.078 | 10.873
-2 | 0.148 | 0.00771 | -0.079 | 19.248
-1.5 | 0.211 | 0.00753 | -0.08 | 28.009
-1 | 0.274 | 0.00532 | -0.081 | 51.428
-0.5 | 0.336 | 0.00535 | -0.082 | 62.795
0 | 0.396 | 0.0054 | -0.083 | 73.379
0.5 | 0.458 | 0.00545 | -0.084 | 83.952
1 | 0.519 | 0.00553 | -0.084 | 93.817
1.5 | 0.581 | 0.0056 | -0.085 | 103.737
2 | 0.64 | 0.00567 | -0.086 | 112.777
2.5 | 0.699 | 0.00575 | -0.087 | 121.711
3 | 0.758 | 0.00585 | -0.088 | 129.739
3.5 | 0.812 | 0.01227 | -0.088 | 66.154
4 | 0.868 | 0.01274 | -0.089 | 68.13
4.5 | 0.923 | 0.01324 | -0.09 | 69.711
5 | 0.975 | 0.01382 | -0.091 | 70.566
5.5 | 1.026 | 0.01442 | -0.092 | 71.097
6 | 1.073 | 0.01506 | -0.093 | 71.229
6.5 | 1.117 | 0.01575 | -0.094 | 70.919
7 | 1.156 | 0.0165 | -0.095 | 70.068
7.5 | 1.187 | 0.01725 | -0.095 | 68.796
8 | 1.211 | 0.01811 | -0.096 | 66.892
8.5 | 1.227 | 0.01895 | -0.097 | 64.769
9 | 1.02 | 0.05681 | -0.048 | 17.956
9.5 | 1.019 | 0.06088 | -0.048 | 16.744
10 | 1.01 | 0.06627 | -0.046 | 15.236
10.5 | 0.993 | 0.07088 | -0.046 | 14.014
11 | 0.968 | 0.07667 | -0.045 | 12.628
11.5 | 0.928 | 0.08356 | -0.044 | 11.109
12 | 0.875 | 0.09126 | -0.042 | 9.585
12.5 | 0.813 | 0.10014 | -0.041 | 8.119
13 | 0.744 | 0.1102 | -0.041 | 6.749
13.5 | 0.668 | 0.12227 | -0.04 | 5.462

## 46. Re 1M Mach 0.25 (2)
BIGFOIL.COM POLAR EXPORT
NACA66-413 a=0.8
NACA66-413 a=0.8 |  |  |  | Cl Max: | 1.2274 | at alpha= | 13 | deg
XFOIL ncrit=9 |  |  |  | L/D Max: | 127.301 | at alpha= | 3.5 | deg
Re: | 1000000 |  |  | Cd Min: | 0.22069 | at alpha= | -20 | deg
Mach: | 0.25 |  |  | Cl=0 at alpha= | -3.442 | deg
|  |  |  | @ Cl=0.1, Cd= | 0.0084572
|  |  |  | @ Cl=0.4, Cd= | 0.006213
|  |  |  | @ Cl=0.6, Cd= | 0.0062482
alpha (deg) | Cl | Cd | Cm | Cl/Cd
-20 | -0.5181 | 0.22069 | -0.0193 | -2.3476
-19.5 | -0.5006 | 0.2139 | -0.023 | -2.3403
-19 | -0.4827 | 0.20778 | -0.0271 | -2.3231
-18.5 | -0.4647 | 0.20167 | -0.0312 | -2.3043
-17.5 | -0.42 | 0.18384 | -0.046 | -2.2846
-17 | -0.398 | 0.17511 | -0.0519 | -2.2729
-16.5 | -0.378 | 0.16909 | -0.0558 | -2.2355
-16 | -0.3623 | 0.16262 | -0.0593 | -2.2279
-15.5 | -0.3528 | 0.15446 | -0.0637 | -2.2841
-15 | -0.3438 | 0.14635 | -0.0677 | -2.3492
-14.5 | -0.3305 | 0.13873 | -0.0707 | -2.3823
-14 | -0.3143 | 0.13313 | -0.0734 | -2.3609
-13.5 | -0.3023 | 0.1262 | -0.0769 | -2.3954
-13 | -0.2996 | 0.11677 | -0.0822 | -2.5657
-12.5 | -0.2947 | 0.10803 | -0.0862 | -2.7279
-12 | -0.2936 | 0.09969 | -0.0895 | -2.9451
-11.5 | -0.2864 | 0.09277 | -0.0927 | -3.0872
-11 | -0.2802 | 0.08614 | -0.0957 | -3.2528
-10.5 | -0.2808 | 0.07811 | -0.0999 | -3.5949
-10 | -0.2934 | 0.06771 | -0.106 | -4.3332
-9.5 | -0.3322 | 0.05498 | -0.1146 | -6.0422
-8.5 | -0.4579 | 0.03118 | -0.1016 | -14.6857
-8 | -0.4427 | 0.02588 | -0.0976 | -17.1059
-7.5 | -0.4202 | 0.02003 | -0.0939 | -20.9785
-7 | -0.3755 | 0.01761 | -0.0926 | -21.3231
-6.5 | -0.3256 | 0.0155 | -0.0917 | -21.0065
-6 | -0.2731 | 0.01392 | -0.091 | -19.6193
-5.5 | -0.2199 | 0.01257 | -0.0904 | -17.494
-5 | -0.1654 | 0.01174 | -0.0901 | -14.0886
-4.5 | -0.1164 | 0.01039 | -0.089 | -11.2031
-4 | -0.0622 | 0.0098 | -0.0887 | -6.3469
-3.5 | -0.0063 | 0.00937 | -0.0887 | -0.67236
-3 | 0.048 | 0.00874 | -0.0884 | 5.492
-2.5 | 0.105 | 0.00843 | -0.0887 | 12.4555
-2 | 0.1585 | 0.00771 | -0.0886 | 20.5577
-1.5 | 0.2012 | 0.00578 | -0.0873 | 34.8097
-1 | 0.2598 | 0.00584 | -0.0877 | 44.4863
-0.5 | 0.319 | 0.00598 | -0.0881 | 53.3445
0 | 0.3782 | 0.00618 | -0.0885 | 61.1974
0.5 | 0.4376 | 0.00627 | -0.0892 | 69.7927
1 | 0.4972 | 0.00622 | -0.09 | 79.9357
1.5 | 0.5575 | 0.00627 | -0.0908 | 88.9155
2 | 0.6161 | 0.00624 | -0.0913 | 98.734
2.5 | 0.6739 | 0.00616 | -0.0914 | 109.3994
3 | 0.7302 | 0.00613 | -0.0912 | 119.1191
3.5 | 0.7829 | 0.00615 | -0.0902 | 127.3008
4 | 0.8027 | 0.00727 | -0.0829 | 110.4127
4.5 | 0.7898 | 0.00906 | -0.0697 | 87.1744
5 | 0.7812 | 0.01119 | -0.0583 | 69.8123
5.5 | 0.7877 | 0.0133 | -0.0504 | 59.2256
6 | 0.8235 | 0.01424 | -0.0471 | 57.8301
6.5 | 0.8618 | 0.0151 | -0.0443 | 57.0728
7 | 0.8944 | 0.01629 | -0.0406 | 54.9048
7.5 | 0.9305 | 0.01723 | -0.0375 | 54.0046
8 | 0.9676 | 0.0183 | -0.0349 | 52.8743
8.5 | 0.994 | 0.02045 | -0.0313 | 48.6064
9 | 1.0298 | 0.02187 | -0.0287 | 47.0873
9.5 | 1.0631 | 0.02353 | -0.0259 | 45.1806
10 | 1.096 | 0.02523 | -0.0233 | 43.4403
10.5 | 1.1234 | 0.02778 | -0.02 | 40.4392
11 | 1.1551 | 0.03004 | -0.0173 | 38.4521
11.5 | 1.1837 | 0.03227 | -0.0146 | 36.6811
12 | 1.2071 | 0.03488 | -0.0119 | 34.6072
12.5 | 1.2201 | 0.03918 | -0.0084 | 31.1409
13 | 1.2274 | 0.04389 | -0.0052 | 27.9654
13.5 | 1.2211 | 0.05012 | -0.0022 | 24.3635
14 | 1.2174 | 0.05597 | -0.0006 | 21.7509
14.5 | 1.2047 | 0.06347 | -0.0002 | 18.9806
15 | 1.18 | 0.07351 | -0.0019 | 16.0522
15.5 | 1.1437 | 0.08689 | -0.0068 | 13.1626
16 | 1.1045 | 0.10298 | -0.0155 | 10.7254
16.5 | 1.0535 | 0.12468 | -0.029 | 8.4496
17 | 0.8761 | 0.19208 | -0.0634 | 4.5611
17.5 | 0.8862 | 0.20082 | -0.0685 | 4.4129
18 | 0.8906 | 0.2114 | -0.0737 | 4.2129

## 47. Re 1M Mach 0.50 (1)
BIGFOIL.COM POLAR EXPORT
NACA66-413 a=0.8
NACA66-413 a=0.8 |  |  |  | Cl Max: | 1.243 | at alpha= | 20 | deg
JavaFoil+Calcfoil stall+Eppler ext transition |  |  |  | L/D Max: | 132.558 | at alpha= | 3 | deg
Re: | 1000000 |  |  | Cd Min: | 0.0056 | at alpha= | -0.5 | deg
Mach: | 0.5 |  |  | Cl=0 at alpha= | -3.1957 | deg
|  |  |  | @ Cl=0.1, Cd= | 0.0083557
|  |  |  | @ Cl=0.4, Cd= | 0.0056443
|  |  |  | @ Cl=0.6, Cd= | 0.0058956
alpha (deg) | Cl | Cd | Cm | Cl/Cd
-20 | -0.918 | 0.19556 | -0.027 | -4.693
-19.5 | -0.89 | 0.18961 | -0.027 | -4.693
-19 | -0.863 | 0.18679 | -0.027 | -4.621
-18.5 | -0.837 | 0.18111 | -0.028 | -4.619
-18 | -0.81 | 0.17451 | -0.028 | -4.641
-17.5 | -0.783 | 0.16994 | -0.029 | -4.609
-17 | -0.755 | 0.16421 | -0.028 | -4.595
-16.5 | -0.728 | 0.16001 | -0.028 | -4.547
-16 | -0.701 | 0.15483 | -0.029 | -4.526
-15.5 | -0.674 | 0.14514 | -0.029 | -4.643
-15 | -0.647 | 0.14304 | -0.03 | -4.523
-14.5 | -0.62 | 0.13544 | -0.03 | -4.577
-14 | -0.592 | 0.12887 | -0.029 | -4.59
-13.5 | -0.564 | 0.12291 | -0.029 | -4.592
-13 | -0.537 | 0.11926 | -0.03 | -4.506
-12.5 | -0.51 | 0.11454 | -0.03 | -4.454
-12 | -0.483 | 0.11255 | -0.031 | -4.292
-11.5 | -0.456 | 0.10686 | -0.031 | -4.265
-11 | -0.429 | 0.10297 | -0.032 | -4.162
-10.5 | -0.401 | 0.09722 | -0.03 | -4.12
-10 | -0.373 | 0.09247 | -0.03 | -4.036
-9.5 | -0.346 | 0.08968 | -0.031 | -3.857
-9 | -0.319 | 0.08757 | -0.031 | -3.638
-8.5 | -0.291 | 0.08518 | -0.032 | -3.419
-8 | -0.264 | 0.07987 | -0.032 | -3.302
-7.5 | -0.236 | 0.05787 | -0.032 | -4.082
-7 | -0.209 | 0.05141 | -0.032 | -4.063
-6.5 | -0.294 | 0.04664 | -0.033 | -6.311
-6 | -0.273 | 0.04274 | -0.035 | -6.396
-5.5 | -0.236 | 0.03911 | -0.037 | -6.027
-5 | -0.19 | 0.03673 | -0.036 | -5.176
-4.5 | -0.14 | 0.03415 | -0.04 | -4.114
-4 | -0.109 | 0.00878 | -0.083 | -12.391
-3.5 | -0.042 | 0.00888 | -0.084 | -4.672
-3 | 0.027 | 0.00852 | -0.085 | 3.169
-2.5 | 0.096 | 0.00837 | -0.087 | 11.48
-2 | 0.166 | 0.00812 | -0.088 | 20.394
-1.5 | 0.235 | 0.00789 | -0.089 | 29.825
-1 | 0.306 | 0.00775 | -0.09 | 39.488
-0.5 | 0.376 | 0.0056 | -0.091 | 67.112
0 | 0.441 | 0.00572 | -0.092 | 77.031
0.5 | 0.509 | 0.00577 | -0.093 | 88.295
1 | 0.578 | 0.00586 | -0.094 | 98.572
1.5 | 0.646 | 0.00597 | -0.095 | 108.249
2 | 0.711 | 0.00607 | -0.096 | 117.001
2.5 | 0.776 | 0.00619 | -0.097 | 125.395
3 | 0.841 | 0.00634 | -0.098 | 132.558
3.5 | 0.9 | 0.0139 | -0.098 | 64.73
4 | 0.959 | 0.01455 | -0.099 | 65.937
4.5 | 1.015 | 0.01528 | -0.1 | 66.406
5 | 1.065 | 0.01609 | -0.101 | 66.188
5.5 | 1.107 | 0.01709 | -0.102 | 64.782
6 | 1.137 | 0.0181 | -0.103 | 62.837
6.5 | 1.147 | 0.01914 | -0.104 | 59.965
7 | 0.915 | 0.04864 | -0.044 | 18.816
7.5 | 0.581 | 0.06515 | -0.041 | 8.921
8 | 0.608 | 0.06115 | -0.043 | 9.945
8.5 | 0.635 | 0.08436 | -0.043 | 7.523
9 | 0.662 | 0.09293 | -0.047 | 7.124
9.5 | 0.689 | 0.09556 | -0.048 | 7.205
10 | 0.715 | 0.09822 | -0.048 | 7.28
10.5 | 0.741 | 0.09693 | -0.049 | 7.65
11 | 0.768 | 0.10472 | -0.051 | 7.336
11.5 | 0.795 | 0.11263 | -0.054 | 7.061
12 | 0.821 | 0.11584 | -0.054 | 7.091
12.5 | 0.848 | 0.11925 | -0.055 | 7.108
13 | 0.874 | 0.12393 | -0.056 | 7.051
13.5 | 0.902 | 0.13309 | -0.06 | 6.775
14 | 0.928 | 0.13681 | -0.06 | 6.78
14.5 | 0.953 | 0.13888 | -0.061 | 6.866
15 | 0.98 | 0.14807 | -0.063 | 6.619
15.5 | 1.008 | 0.15056 | -0.066 | 6.693
16 | 1.033 | 0.1545 | -0.066 | 6.689
16.5 | 1.059 | 0.15985 | -0.067 | 6.627
17 | 1.088 | 0.16723 | -0.071 | 6.504
17.5 | 1.113 | 0.16942 | -0.071 | 6.57
18 | 1.139 | 0.17697 | -0.072 | 6.434
18.5 | 1.164 | 0.18176 | -0.073 | 6.407
19 | 1.192 | 0.18827 | -0.076 | 6.332
19.5 | 1.218 | 0.1949 | -0.077 | 6.25
20 | 1.243 | 0.20329 | -0.077 | 6.115

## 48. Re 1M Mach 0.50 (2)
BIGFOIL.COM POLAR EXPORT
NACA66-413 a=0.8
NACA66-413 a=0.8 |  |  |  | Cl Max: | 1.0629 | at alpha= | 10 | deg
XFOIL ncrit=9 |  |  |  | L/D Max: | 125.927 | at alpha= | 3.5 | deg
Re: | 1000000 |  |  | Cd Min: | 0.23802 | at alpha= | -20 | deg
Mach: | 0.5 |  |  | Cl=0 at alpha= | -3.5206 | deg
|  |  |  | @ Cl=0.1, Cd= | 0.0092881
|  |  |  | @ Cl=0.4, Cd= | 0.0066774
|  |  |  | @ Cl=0.6, Cd= | 0.0069644
alpha (deg) | Cl | Cd | Cm | Cl/Cd
-20 | -0.5384 | 0.23802 | -0.0225 | -2.262
-19.5 | -0.512 | 0.23015 | -0.0284 | -2.2246
-19 | -0.4777 | 0.22119 | -0.0376 | -2.1597
-18.5 | -0.4528 | 0.2132 | -0.0434 | -2.1238
-18 | -0.4346 | 0.205 | -0.048 | -2.12
-17.5 | -0.4179 | 0.19703 | -0.0523 | -2.121
-17 | -0.3979 | 0.18925 | -0.0557 | -2.1025
-16.5 | -0.3771 | 0.18242 | -0.0595 | -2.0672
-16 | -0.3581 | 0.1753 | -0.0633 | -2.0428
-15.5 | -0.3419 | 0.16685 | -0.0682 | -2.0491
-15 | -0.3269 | 0.15873 | -0.0728 | -2.0595
-14.5 | -0.3074 | 0.15116 | -0.0757 | -2.0336
-14 | -0.2873 | 0.14461 | -0.0794 | -1.9867
-13.5 | -0.2755 | 0.1363 | -0.0845 | -2.0213
-13 | -0.2636 | 0.12828 | -0.089 | -2.0549
-12.5 | -0.2493 | 0.12003 | -0.0923 | -2.077
-12 | -0.2303 | 0.1138 | -0.0952 | -2.0237
-11.5 | -0.217 | 0.10672 | -0.0987 | -2.0334
-11 | -0.208 | 0.09869 | -0.1036 | -2.1076
-10.5 | -0.2 | 0.09044 | -0.1084 | -2.2114
-10 | -0.1939 | 0.08228 | -0.1125 | -2.3566
-9.5 | -0.1893 | 0.07407 | -0.1167 | -2.5557
-9 | -0.2019 | 0.06396 | -0.122 | -3.1567
-8.5 | -0.1988 | 0.05354 | -0.1303 | -3.7131
-8 | -0.2286 | 0.04656 | -0.1324 | -4.9098
-7.5 | -0.2609 | 0.04002 | -0.1302 | -6.5192
-7 | -0.2832 | 0.03432 | -0.1243 | -8.2517
-6.5 | -0.2808 | 0.02847 | -0.1194 | -9.863
-6 | -0.2628 | 0.02269 | -0.1144 | -11.5822
-5.5 | -0.2259 | 0.01796 | -0.1104 | -12.578
-5 | -0.1721 | 0.01473 | -0.1081 | -11.6836
-4.5 | -0.1136 | 0.01254 | -0.1064 | -9.059
-4 | -0.0559 | 0.01121 | -0.1047 | -4.9866
-3.5 | 0.0024 | 0.01033 | -0.1033 | 0.23233
-3 | 0.062 | 0.00965 | -0.1022 | 6.4249
-2.5 | 0.1229 | 0.00907 | -0.1015 | 13.5502
-2 | 0.1864 | 0.00871 | -0.1014 | 21.4007
-1.5 | 0.2398 | 0.00748 | -0.1003 | 32.0588
-1 | 0.2914 | 0.00632 | -0.0988 | 46.1076
-0.5 | 0.3572 | 0.00653 | -0.0989 | 54.7014
0 | 0.424 | 0.00676 | -0.0993 | 62.7219
0.5 | 0.4919 | 0.00686 | -0.1 | 71.7055
1 | 0.5587 | 0.00694 | -0.1006 | 80.5043
1.5 | 0.6264 | 0.00698 | -0.1013 | 89.7421
2 | 0.6948 | 0.00696 | -0.1019 | 99.8276
2.5 | 0.7589 | 0.0068 | -0.1012 | 111.6029
3 | 0.8197 | 0.0067 | -0.0997 | 122.3433
3.5 | 0.8626 | 0.00685 | -0.0944 | 125.927
4 | 0.8172 | 0.00875 | -0.0732 | 93.3943
4.5 | 0.7871 | 0.01161 | -0.0576 | 67.795
5 | 0.7707 | 0.01475 | -0.0457 | 52.2508
5.5 | 0.7928 | 0.01673 | -0.0395 | 47.3879
6 | 0.8328 | 0.01808 | -0.0356 | 46.0619
6.5 | 0.8696 | 0.01963 | -0.0312 | 44.2995
7 | 0.9007 | 0.02161 | -0.0263 | 41.6798
7.5 | 0.9332 | 0.02364 | -0.0216 | 39.4755
8 | 0.9623 | 0.02591 | -0.0164 | 37.1401
9 | 1.0355 | 0.0318 | -0.0082 | 32.5629
9.5 | 1.0607 | 0.03644 | -0.0035 | 29.1081
10 | 1.0629 | 0.04217 | 0.0009 | 25.2051
10.5 | 1.0412 | 0.05054 | 0.0044 | 20.6015
11 | 1.0118 | 0.06063 | 0.0054 | 16.6881
11.5 | 0.9735 | 0.0731 | 0.0025 | 13.3174
12 | 0.938 | 0.08726 | -0.0046 | 10.7495
12.5 | 0.9039 | 0.10426 | -0.0157 | 8.6697
13 | 0.8765 | 0.12363 | -0.0278 | 7.0897
13.5 | 0.8616 | 0.13965 | -0.037 | 6.1697
14 | 0.856 | 0.15378 | -0.045 | 5.5664
14.5 | 0.8617 | 0.16507 | -0.0515 | 5.2202
15 | 0.8721 | 0.17475 | -0.0573 | 4.9906

## 49. Re 2M Mach 0.00 (1)
BIGFOIL.COM POLAR EXPORT
NACA66-413 a=0.8
NACA66-413 a=0.8 |  |  |  | Cl Max: | 1.288 | at alpha= | 10.5 | deg
JavaFoil+Calcfoil stall+Eppler ext transition |  |  |  | L/D Max: | 184.3 | at alpha= | 3 | deg
Re: | 2000000 |  |  | Cd Min: | 0.00401 | at alpha= | 3 | deg
Mach: | 0 |  |  | Cl=0 at alpha= | -3.2 | deg
|  |  |  | @ Cl=0.1, Cd= | 0.0070907
|  |  |  | @ Cl=0.4, Cd= | 0.0043125
|  |  |  | @ Cl=0.6, Cd= | 0.0041802
alpha (deg) | Cl | Cd | Cm | Cl/Cd
-18 | -0.494 | 0.15983 | -0.02 | -3.094
-17.5 | -0.514 | 0.14796 | -0.02 | -3.472
-17 | -0.533 | 0.13966 | -0.02 | -3.814
-16.5 | -0.551 | 0.13316 | -0.021 | -4.14
-16 | -0.569 | 0.12432 | -0.021 | -4.577
-15.5 | -0.585 | 0.11757 | -0.022 | -4.979
-15 | -0.6 | 0.11188 | -0.022 | -5.363
-14.5 | -0.613 | 0.10589 | -0.023 | -5.787
-14 | -0.623 | 0.10038 | -0.024 | -6.204
-13.5 | -0.63 | 0.09371 | -0.024 | -6.721
-13 | -0.633 | 0.08885 | -0.025 | -7.129
-12.5 | -0.631 | 0.08343 | -0.025 | -7.567
-12 | -0.622 | 0.07773 | -0.026 | -8.004
-11.5 | -0.608 | 0.07408 | -0.027 | -8.206
-11 | -0.59 | 0.06911 | -0.028 | -8.54
-10.5 | -0.57 | 0.06505 | -0.029 | -8.761
-10 | -0.546 | 0.06086 | -0.029 | -8.974
-9.5 | -0.52 | 0.05722 | -0.03 | -9.081
-9 | -0.49 | 0.05362 | -0.032 | -9.148
-8.5 | -0.459 | 0.04987 | -0.034 | -9.195
-8 | -0.522 | 0.00891 | -0.064 | -58.591
-7.5 | -0.477 | 0.00929 | -0.066 | -51.374
-7 | -0.428 | 0.00935 | -0.067 | -45.785
-6.5 | -0.377 | 0.00886 | -0.068 | -42.539
-6 | -0.323 | 0.00856 | -0.069 | -37.773
-5.5 | -0.268 | 0.00833 | -0.07 | -32.202
-5 | -0.212 | 0.00801 | -0.071 | -26.433
-4.5 | -0.154 | 0.00787 | -0.072 | -19.584
-4 | -0.096 | 0.00763 | -0.073 | -12.527
-3.5 | -0.036 | 0.0074 | -0.074 | -4.896
-3 | 0.024 | 0.00728 | -0.074 | 3.23
-2.5 | 0.084 | 0.00712 | -0.075 | 11.741
-2 | 0.144 | 0.00701 | -0.076 | 20.51
-1.5 | 0.204 | 0.00666 | -0.077 | 30.669
-1 | 0.265 | 0.00424 | -0.078 | 62.463
-0.5 | 0.325 | 0.0043 | -0.079 | 75.626
0 | 0.385 | 0.00431 | -0.08 | 89.304
0.5 | 0.445 | 0.00432 | -0.081 | 102.996
1 | 0.505 | 0.00436 | -0.082 | 115.837
1.5 | 0.565 | 0.00415 | -0.083 | 136.141
2 | 0.623 | 0.0042 | -0.084 | 148.462
2.5 | 0.682 | 0.00423 | -0.085 | 161.161
3 | 0.74 | 0.00401 | -0.086 | 184.3
3.5 | 0.79 | 0.01049 | -0.086 | 75.276
4 | 0.845 | 0.01087 | -0.087 | 77.758
4.5 | 0.899 | 0.01127 | -0.088 | 79.728
5 | 0.951 | 0.01171 | -0.089 | 81.212
5.5 | 1.002 | 0.01218 | -0.089 | 82.233
6 | 1.05 | 0.01266 | -0.09 | 82.903
6.5 | 1.096 | 0.01321 | -0.091 | 82.945
7 | 1.138 | 0.01377 | -0.092 | 82.658
7.5 | 1.174 | 0.01441 | -0.093 | 81.507
8 | 1.207 | 0.01499 | -0.094 | 80.502
8.5 | 1.234 | 0.01574 | -0.094 | 78.392
9 | 1.256 | 0.01639 | -0.095 | 76.62
9.5 | 1.272 | 0.01713 | -0.096 | 74.259
10 | 1.283 | 0.01792 | -0.097 | 71.593
10.5 | 1.288 | 0.01888 | -0.097 | 68.2
11 | 1.287 | 0.0199 | -0.098 | 64.672
11.5 | 1.273 | 0.0213 | -0.098 | 59.782
12 | 1.054 | 0.07369 | -0.061 | 14.299
12.5 | 1.024 | 0.08247 | -0.054 | 12.413
13 | 1 | 0.08784 | -0.054 | 11.381
13.5 | 0.97 | 0.09413 | -0.051 | 10.307
14 | 0.94 | 0.09985 | -0.05 | 9.409
14.5 | 0.907 | 0.10767 | -0.05 | 8.422
15 | 0.872 | 0.11399 | -0.05 | 7.654
15.5 | 0.837 | 0.12098 | -0.049 | 6.918

## 50. Re 2M Mach 0.00 (2)
BIGFOIL.COM POLAR EXPORT
NACA66-413 a=0.8
NACA66-413 a=0.8 |  |  |  | Cl Max: | 1.5523 | at alpha= | 19 | deg
XFOIL ncrit=9 |  |  |  | L/D Max: | 148.285 | at alpha= | 3 | deg
Re: | 2000000 |  |  | Cd Min: | 0.17215 | at alpha= | -17 | deg
Mach: | 0 |  |  | Cl=0 at alpha= | -3.3606 | deg
|  |  |  | @ Cl=0.1, Cd= | 0.0068078
|  |  |  | @ Cl=0.4, Cd= | 0.0043867
|  |  |  | @ Cl=0.6, Cd= | 0.0045309
alpha (deg) | Cl | Cd | Cm | Cl/Cd
-17 | -0.4065 | 0.17215 | -0.0478 | -2.3613
-16.5 | -0.3967 | 0.16372 | -0.0515 | -2.423
-16 | -0.3977 | 0.15108 | -0.0565 | -2.6324
-15.5 | -0.3788 | 0.14645 | -0.0598 | -2.5865
-14.5 | -0.3536 | 0.13282 | -0.0672 | -2.6622
-14 | -0.8629 | 0.03172 | -0.108 | -27.2037
-13.5 | -0.895 | 0.02657 | -0.1022 | -33.6846
-13 | -0.8686 | 0.02593 | -0.0995 | -33.4979
-12.5 | -0.8559 | 0.02448 | -0.0945 | -34.9632
-12 | -0.8168 | 0.02434 | -0.0929 | -33.5579
-11.5 | -0.7871 | 0.02267 | -0.0906 | -34.7199
-11 | -0.7528 | 0.02109 | -0.0886 | -35.6946
-10.5 | -0.7188 | 0.01889 | -0.0866 | -38.0519
-10 | -0.6789 | 0.01706 | -0.0852 | -39.7948
-9.5 | -0.6355 | 0.01555 | -0.0842 | -40.8682
-9 | -0.588 | 0.01443 | -0.0836 | -40.7484
-8.5 | -0.544 | 0.01267 | -0.0826 | -42.9361
-8 | -0.4962 | 0.01158 | -0.082 | -42.8497
-7.5 | -0.4438 | 0.01105 | -0.082 | -40.1629
-7 | -0.392 | 0.01047 | -0.0819 | -37.4403
-6.5 | -0.34 | 0.00982 | -0.0818 | -34.6232
-6 | -0.2867 | 0.00935 | -0.0819 | -30.6631
-5.5 | -0.235 | 0.00871 | -0.0818 | -26.9805
-5 | -0.1813 | 0.00821 | -0.0819 | -22.0828
-4.5 | -0.1259 | 0.00792 | -0.0824 | -15.8965
-4 | -0.0705 | 0.00769 | -0.0828 | -9.1678
-3.5 | -0.0157 | 0.00728 | -0.0831 | -2.1566
-3 | 0.0406 | 0.00705 | -0.0837 | 5.7589
-2.5 | 0.0969 | 0.00682 | -0.0842 | 14.2082
-2 | 0.153 | 0.0066 | -0.0847 | 23.1818
-1.5 | 0.203 | 0.00549 | -0.0848 | 36.9763
-1 | 0.2537 | 0.00436 | -0.0848 | 58.1881
-0.5 | 0.3113 | 0.00431 | -0.0856 | 72.2274
0 | 0.3692 | 0.00436 | -0.0863 | 84.6789
0.5 | 0.4269 | 0.00441 | -0.087 | 96.8027
1 | 0.4847 | 0.00443 | -0.0877 | 109.4131
1.5 | 0.5423 | 0.00449 | -0.0885 | 120.7795
2 | 0.599 | 0.00453 | -0.089 | 132.2296
2.5 | 0.6556 | 0.00458 | -0.0896 | 143.1441
3 | 0.7088 | 0.00478 | -0.0894 | 148.2845
3.5 | 0.733 | 0.00632 | -0.0838 | 115.981
4 | 0.7544 | 0.00776 | -0.0779 | 97.2165
4.5 | 0.7679 | 0.00906 | -0.0702 | 84.7572
5 | 0.7835 | 0.01032 | -0.0632 | 75.9205
5.5 | 0.8197 | 0.011 | -0.0601 | 74.5182
6 | 0.8593 | 0.01161 | -0.0577 | 74.0138
6.5 | 0.8995 | 0.01214 | -0.0556 | 74.0939
7 | 0.9364 | 0.01292 | -0.0529 | 72.4768
7.5 | 0.977 | 0.0135 | -0.0509 | 72.3704
8.5 | 1.0498 | 0.01514 | -0.0459 | 69.3395
9 | 1.0838 | 0.01604 | -0.0431 | 67.5686
9.5 | 1.1263 | 0.01652 | -0.0419 | 68.178
10 | 1.1636 | 0.01743 | -0.04 | 66.7585
10.5 | 1.1984 | 0.01849 | -0.0378 | 64.8134
11 | 1.2238 | 0.02023 | -0.0344 | 60.4943
11.5 | 1.2614 | 0.02113 | -0.0328 | 59.6971
12 | 1.2935 | 0.02243 | -0.0306 | 57.6683
12.5 | 1.3269 | 0.02366 | -0.0288 | 56.082
13 | 1.3572 | 0.02511 | -0.0267 | 54.0502
13.5 | 1.3722 | 0.02781 | -0.023 | 49.342
14 | 1.4069 | 0.029 | -0.0218 | 48.5138
14.5 | 1.4298 | 0.03119 | -0.0194 | 45.8416
15 | 1.4573 | 0.03305 | -0.0178 | 44.0938
15.5 | 1.482 | 0.0352 | -0.0161 | 42.1023
16 | 1.5012 | 0.03792 | -0.0142 | 39.5886
16.5 | 1.508 | 0.04191 | -0.0118 | 35.9819
17 | 1.5217 | 0.04543 | -0.0103 | 33.4955
17.5 | 1.5351 | 0.0491 | -0.0092 | 31.2648
18 | 1.5467 | 0.05314 | -0.0084 | 29.1061
18.5 | 1.5507 | 0.05828 | -0.008 | 26.6078
19 | 1.5523 | 0.06401 | -0.0082 | 24.2509
19.5 | 1.5483 | 0.07086 | -0.0091 | 21.8501
20 | 1.532 | 0.08 | -0.0114 | 19.15

## 51. Re 2M Mach 0.10 (1)
BIGFOIL.COM POLAR EXPORT
NACA66-413 a=0.8
NACA66-413 a=0.8 |  |  |  | Cl Max: | 1.279 | at alpha= | 10.5 | deg
JavaFoil+Calcfoil stall+Eppler ext transition |  |  |  | L/D Max: | 185.11 | at alpha= | 3 | deg
Re: | 2000000 |  |  | Cd Min: | 0.00401 | at alpha= | 3 | deg
Mach: | 0.1 |  |  | Cl=0 at alpha= | -3.2 | deg
|  |  |  | @ Cl=0.1, Cd= | 0.0070782
|  |  |  | @ Cl=0.4, Cd= | 0.0042808
|  |  |  | @ Cl=0.6, Cd= | 0.0041776
alpha (deg) | Cl | Cd | Cm | Cl/Cd
-17.5 | -0.47 | 0.15453 | -0.021 | -3.041
-17 | -0.492 | 0.14273 | -0.021 | -3.447
-16.5 | -0.514 | 0.13897 | -0.021 | -3.696
-16 | -0.534 | 0.1285 | -0.021 | -4.159
-15.5 | -0.554 | 0.12072 | -0.021 | -4.59
-15 | -0.573 | 0.11304 | -0.022 | -5.065
-14.5 | -0.589 | 0.10807 | -0.023 | -5.446
-14 | -0.602 | 0.10141 | -0.024 | -5.938
-13.5 | -0.613 | 0.09494 | -0.024 | -6.452
-13 | -0.619 | 0.08998 | -0.025 | -6.883
-12.5 | -0.62 | 0.08343 | -0.025 | -7.434
-12 | -0.613 | 0.07881 | -0.026 | -7.78
-11.5 | -0.601 | 0.07481 | -0.027 | -8.031
-11 | -0.585 | 0.06953 | -0.028 | -8.416
-10.5 | -0.566 | 0.06528 | -0.029 | -8.672
-10 | -0.544 | 0.06147 | -0.029 | -8.842
-9.5 | -0.518 | 0.05769 | -0.03 | -8.981
-9 | -0.489 | 0.05407 | -0.031 | -9.05
-8.5 | -0.459 | 0.05004 | -0.034 | -9.163
-8 | -0.522 | 0.00896 | -0.065 | -58.346
-7.5 | -0.478 | 0.00934 | -0.066 | -51.145
-7 | -0.429 | 0.00936 | -0.067 | -45.856
-6.5 | -0.378 | 0.00896 | -0.068 | -42.204
-6 | -0.325 | 0.00863 | -0.069 | -37.61
-5.5 | -0.269 | 0.00832 | -0.07 | -32.38
-5 | -0.213 | 0.0081 | -0.071 | -26.28
-4.5 | -0.155 | 0.00782 | -0.072 | -19.802
-4 | -0.096 | 0.0076 | -0.073 | -12.628
-3.5 | -0.036 | 0.00745 | -0.074 | -4.89
-3 | 0.024 | 0.00725 | -0.075 | 3.258
-2.5 | 0.084 | 0.00717 | -0.076 | 11.707
-2 | 0.145 | 0.00682 | -0.077 | 21.181
-1.5 | 0.205 | 0.00663 | -0.078 | 30.935
-1 | 0.266 | 0.00429 | -0.079 | 62.05
-0.5 | 0.327 | 0.00428 | -0.08 | 76.311
0 | 0.387 | 0.00427 | -0.081 | 90.595
0.5 | 0.447 | 0.00432 | -0.082 | 103.475
1 | 0.508 | 0.00411 | -0.083 | 123.476
1.5 | 0.568 | 0.00415 | -0.084 | 136.809
2 | 0.626 | 0.0042 | -0.084 | 148.946
2.5 | 0.685 | 0.00426 | -0.085 | 160.61
3 | 0.743 | 0.00401 | -0.086 | 185.11
3.5 | 0.794 | 0.01056 | -0.086 | 75.184
4 | 0.849 | 0.01093 | -0.087 | 77.707
4.5 | 0.903 | 0.01133 | -0.088 | 79.723
5 | 0.955 | 0.01177 | -0.089 | 81.133
5.5 | 1.006 | 0.01225 | -0.09 | 82.077
6 | 1.054 | 0.01276 | -0.091 | 82.563
6.5 | 1.1 | 0.0133 | -0.092 | 82.671
7 | 1.141 | 0.01387 | -0.092 | 82.302
7.5 | 1.177 | 0.01455 | -0.093 | 80.937
8 | 1.208 | 0.01511 | -0.094 | 79.956
8.5 | 1.234 | 0.01588 | -0.095 | 77.705
9 | 1.255 | 0.01656 | -0.096 | 75.767
9.5 | 1.269 | 0.01739 | -0.096 | 72.957
10 | 1.277 | 0.01812 | -0.097 | 70.484
10.5 | 1.279 | 0.01914 | -0.098 | 66.839
11 | 1.275 | 0.02026 | -0.098 | 62.918
11.5 | 1.254 | 0.02191 | -0.099 | 57.224
12 | 1.028 | 0.07794 | -0.055 | 13.188
12.5 | 1.003 | 0.08293 | -0.054 | 12.091
13 | 0.972 | 0.08933 | -0.051 | 10.885
13.5 | 0.94 | 0.0954 | -0.05 | 9.848
14 | 0.904 | 0.10215 | -0.05 | 8.851
14.5 | 0.867 | 0.10983 | -0.049 | 7.893
15 | 0.828 | 0.11631 | -0.048 | 7.116
15.5 | 0.788 | 0.12534 | -0.048 | 6.288

## 52. Re 2M Mach 0.10 (2)
BIGFOIL.COM POLAR EXPORT
NACA66-413 a=0.8
NACA66-413 a=0.8 |  |  |  | Cl Max: | 1.53 | at alpha= | 18 | deg
XFOIL ncrit=9 |  |  |  | L/D Max: | 143.66 | at alpha= | 2.5 | deg
Re: | 2000000 |  |  | Cd Min: | 0.09135 | at alpha= | 20 | deg
Mach: | 0.1 |  |  | Cl=0 at alpha= | -3.3622 | deg
|  |  |  | @ Cl=0.1, Cd= | 0.0068311
|  |  |  | @ Cl=0.4, Cd= | 0.0043947
|  |  |  | @ Cl=0.6, Cd= | 0.0045382
alpha (deg) | Cl | Cd | Cm | Cl/Cd
-13.5 | -0.7264 | 0.04046 | -0.1121 | -17.9535
-13 | -0.8152 | 0.02994 | -0.1066 | -27.2278
-12.5 | -0.818 | 0.02716 | -0.1015 | -30.1178
-12 | -0.7875 | 0.02715 | -0.0984 | -29.0055
-11.5 | -0.7698 | 0.02501 | -0.0945 | -30.7797
-11 | -0.7378 | 0.02355 | -0.0922 | -31.3291
-10.5 | -0.712 | 0.02061 | -0.0893 | -34.5463
-10 | -0.6769 | 0.01819 | -0.0873 | -37.2128
-9.5 | -0.6361 | 0.01627 | -0.0858 | -39.0965
-9 | -0.5897 | 0.0149 | -0.085 | -39.5772
-8.5 | -0.5401 | 0.01403 | -0.0845 | -38.4961
-8 | -0.4984 | 0.01177 | -0.083 | -42.3449
-7.5 | -0.4457 | 0.01122 | -0.083 | -39.7237
-6.5 | -0.3414 | 0.00993 | -0.0827 | -34.3807
-6 | -0.288 | 0.00943 | -0.0827 | -30.5408
-5.5 | -0.2348 | 0.00892 | -0.0826 | -26.3229
-5 | -0.1821 | 0.00824 | -0.0826 | -22.0995
-4.5 | -0.1264 | 0.00795 | -0.0829 | -15.8994
-4 | -0.0708 | 0.00771 | -0.0833 | -9.1829
-3.5 | -0.0156 | 0.00729 | -0.0836 | -2.1399
-3 | 0.041 | 0.00706 | -0.0842 | 5.8074
-2.5 | 0.0976 | 0.00684 | -0.0847 | 14.269
-2 | 0.154 | 0.00663 | -0.0852 | 23.2278
-1.5 | 0.2046 | 0.00554 | -0.0853 | 36.9314
-1 | 0.2552 | 0.00437 | -0.0853 | 58.3982
-0.5 | 0.3131 | 0.00432 | -0.086 | 72.4769
0 | 0.3713 | 0.00437 | -0.0868 | 84.9657
0.5 | 0.4293 | 0.00442 | -0.0875 | 97.1267
1 | 0.4875 | 0.00445 | -0.0882 | 109.5506
1.5 | 0.5454 | 0.0045 | -0.089 | 121.2
2 | 0.6025 | 0.00454 | -0.0895 | 132.7093
2.5 | 0.6594 | 0.00459 | -0.09 | 143.6601
3.5 | 0.7357 | 0.00637 | -0.0839 | 115.4945
4 | 0.7559 | 0.00782 | -0.0776 | 96.6624
4.5 | 0.7669 | 0.00912 | -0.0694 | 84.0899
5 | 0.783 | 0.01041 | -0.0625 | 75.2161
5.5 | 0.8197 | 0.0111 | -0.0595 | 73.8468
6 | 0.8596 | 0.01171 | -0.0571 | 73.4073
6.5 | 0.9001 | 0.01227 | -0.0549 | 73.3578
7 | 0.9372 | 0.01306 | -0.0521 | 71.7611
7.5 | 0.9777 | 0.01366 | -0.0501 | 71.5739
8.5 | 1.0489 | 0.01547 | -0.0446 | 67.8022
9 | 1.0849 | 0.01629 | -0.042 | 66.5991
10 | 1.1647 | 0.01776 | -0.0388 | 65.58
10.5 | 1.1978 | 0.01899 | -0.0363 | 63.0753
11 | 1.225 | 0.02064 | -0.033 | 59.3508
11.5 | 1.2624 | 0.02162 | -0.0313 | 58.3904
12 | 1.2941 | 0.023 | -0.029 | 56.2652
12.5 | 1.3273 | 0.0243 | -0.027 | 54.6214
13 | 1.3509 | 0.02635 | -0.0241 | 51.2676
13.5 | 1.3734 | 0.02856 | -0.0212 | 48.0882
14 | 1.4073 | 0.02991 | -0.0198 | 47.0512
14.5 | 1.4292 | 0.03228 | -0.0174 | 44.2751
15 | 1.4561 | 0.03428 | -0.0156 | 42.4767
15.5 | 1.4782 | 0.0368 | -0.0137 | 40.1685
16 | 1.4865 | 0.04068 | -0.0112 | 36.5413
16.5 | 1.5033 | 0.04393 | -0.0096 | 34.2204
17 | 1.5119 | 0.04815 | -0.008 | 31.3998
17.5 | 1.5225 | 0.05234 | -0.007 | 29.0887
18 | 1.53 | 0.05714 | -0.0064 | 26.7763
18.5 | 1.5298 | 0.06314 | -0.0064 | 24.2287
19 | 1.5237 | 0.07035 | -0.0074 | 21.6588
19.5 | 1.5046 | 0.08002 | -0.0098 | 18.8028
20 | 1.48 | 0.09135 | -0.0141 | 16.2014

## 53. Re 2M Mach 0.25 (1)
BIGFOIL.COM POLAR EXPORT
NACA66-413 a=0.8
NACA66-413 a=0.8 |  |  |  | Cl Max: | 1.238 | at alpha= | 9 | deg
JavaFoil+Calcfoil stall+Eppler ext transition |  |  |  | L/D Max: | 161.862 | at alpha= | 2 | deg
Re: | 2000000 |  |  | Cd Min: | 0.00397 | at alpha= | 2 | deg
Mach: | 0.25 |  |  | Cl=0 at alpha= | -3.1967 | deg
|  |  |  | @ Cl=0.1, Cd= | 0.0069961
|  |  |  | @ Cl=0.4, Cd= | 0.0043332
|  |  |  | @ Cl=0.6, Cd= | 0.12128
alpha (deg) | Cl | Cd | Cm | Cl/Cd
-16.5 | -0.077 | 0.1536 | -0.023 | -0.502
-16 | -0.185 | 0.16045 | -0.023 | -1.155
-15.5 | -0.257 | 0.14694 | -0.023 | -1.749
-15 | -0.317 | 0.12892 | -0.024 | -2.455
-14.5 | -0.37 | 0.11845 | -0.023 | -3.12
-14 | -0.417 | 0.11139 | -0.024 | -3.747
-13.5 | -0.46 | 0.10206 | -0.024 | -4.504
-13 | -0.496 | 0.09835 | -0.024 | -5.04
-12.5 | -0.522 | 0.09046 | -0.024 | -5.768
-12 | -0.535 | 0.08394 | -0.025 | -6.372
-11.5 | -0.539 | 0.07926 | -0.026 | -6.804
-11 | -0.538 | 0.07373 | -0.027 | -7.3
-10.5 | -0.532 | 0.06779 | -0.028 | -7.841
-10 | -0.52 | 0.06457 | -0.029 | -8.046
-9.5 | -0.502 | 0.06026 | -0.03 | -8.338
-9 | -0.479 | 0.06139 | -0.027 | -7.8
-8.5 | -0.454 | 0.05189 | -0.032 | -8.747
-8 | -0.424 | 0.04801 | -0.035 | -8.828
-7.5 | -0.39 | 0.04474 | -0.036 | -8.712
-7 | -0.434 | 0.00891 | -0.069 | -48.74
-6.5 | -0.384 | 0.0089 | -0.07 | -43.156
-6 | -0.331 | 0.00893 | -0.071 | -37.06
-5.5 | -0.275 | 0.00852 | -0.072 | -32.321
-5 | -0.218 | 0.00823 | -0.073 | -26.461
-4.5 | -0.159 | 0.00795 | -0.074 | -19.968
-4 | -0.098 | 0.00772 | -0.075 | -12.759
-3.5 | -0.037 | 0.00757 | -0.076 | -4.941
-3 | 0.024 | 0.00734 | -0.077 | 3.305
-2.5 | 0.086 | 0.00703 | -0.078 | 12.261
-2 | 0.148 | 0.00688 | -0.079 | 21.574
-1.5 | 0.211 | 0.00673 | -0.08 | 31.326
-1 | 0.274 | 0.00429 | -0.081 | 63.833
-0.5 | 0.336 | 0.00432 | -0.082 | 77.835
0 | 0.398 | 0.00434 | -0.083 | 91.737
0.5 | 0.46 | 0.00413 | -0.084 | 111.253
1 | 0.521 | 0.00417 | -0.085 | 124.922
1.5 | 0.583 | 0.00421 | -0.086 | 138.481
2 | 0.643 | 0.00397 | -0.087 | 161.862
2.5 | 0.703 | 0.00473 | -0.088 | 148.545
3 | 0.762 | 0.00481 | -0.089 | 158.612
3.5 | 0.814 | 0.01084 | -0.089 | 75.097
4 | 0.87 | 0.01126 | -0.09 | 77.279
4.5 | 0.925 | 0.01168 | -0.091 | 79.214
5 | 0.978 | 0.0122 | -0.091 | 80.17
5.5 | 1.028 | 0.0127 | -0.092 | 80.948
6 | 1.076 | 0.01327 | -0.093 | 81.038
6.5 | 1.12 | 0.0139 | -0.094 | 80.586
7 | 1.159 | 0.01454 | -0.095 | 79.707
7.5 | 1.19 | 0.01524 | -0.096 | 78.079
8 | 1.214 | 0.01597 | -0.096 | 76.041
8.5 | 1.231 | 0.01682 | -0.097 | 73.176
9 | 1.238 | 0.01779 | -0.098 | 69.585
9.5 | 1.237 | 0.01855 | -0.099 | 66.662
10 | 1.225 | 0.01959 | -0.099 | 62.543
10.5 | 1.196 | 0.0212 | -0.099 | 56.415
11 | 0.971 | 0.07238 | -0.051 | 13.421
11.5 | 0.93 | 0.07884 | -0.049 | 11.802
12 | 0.876 | 0.08479 | -0.047 | 10.333
12.5 | 0.814 | 0.09343 | -0.046 | 8.716
13 | 0.745 | 0.10322 | -0.046 | 7.215
13.5 | 0.669 | 0.1103 | -0.044 | 6.061
14 | 0.588 | 0.12128 | -0.045 | 4.845

## 54. Re 2M Mach 0.25 (2)
BIGFOIL.COM POLAR EXPORT
NACA66-413 a=0.8
NACA66-413 a=0.8 |  |  |  | Cl Max: | 1.3938 | at alpha= | 15 | deg
XFOIL ncrit=9 |  |  |  | L/D Max: | 149.389 | at alpha= | 3 | deg
Re: | 2000000 |  |  | Cd Min: | 0.2405 | at alpha= | 20 | deg
Mach: | 0.25 |  |  | Cl=0 at alpha= | -3.3709 | deg
|  |  |  | @ Cl=0.1, Cd= | 0.0069545
|  |  |  | @ Cl=0.4, Cd= | 0.0044685
|  |  |  | @ Cl=0.6, Cd= | 0.0045853
alpha (deg) | Cl | Cd | Cm | Cl/Cd
-20 | -0.5126 | 0.21996 | -0.0203 | -2.3304
-19.5 | -0.484 | 0.21041 | -0.0291 | -2.3003
-19 | -0.4677 | 0.2031 | -0.0332 | -2.3028
-18.5 | -0.4524 | 0.19692 | -0.0368 | -2.2974
-18 | -0.434 | 0.19147 | -0.0405 | -2.2667
-17.5 | -0.4194 | 0.18336 | -0.0444 | -2.2873
-16.5 | -0.3913 | 0.16844 | -0.0522 | -2.3231
-16 | -0.3804 | 0.15986 | -0.0561 | -2.3796
-15.5 | -0.3742 | 0.14964 | -0.0607 | -2.5007
-15 | -0.3575 | 0.14352 | -0.0644 | -2.4909
-14.5 | -0.3403 | 0.13771 | -0.068 | -2.4711
-13.5 | -0.3196 | 0.12227 | -0.0759 | -2.6139
-13 | -0.3072 | 0.11508 | -0.0801 | -2.6694
-12.5 | -0.3028 | 0.10599 | -0.0843 | -2.8569
-11.5 | -0.309 | 0.08767 | -0.0929 | -3.5246
-11 | -0.3321 | 0.07501 | -0.0992 | -4.4274
-10.5 | -0.3981 | 0.05423 | -0.1138 | -7.341
-10 | -0.4725 | 0.04306 | -0.113 | -10.9731
-9.5 | -0.5258 | 0.03454 | -0.1046 | -15.2229
-9 | -0.5745 | 0.02098 | -0.0952 | -27.3832
-8.5 | -0.544 | 0.0171 | -0.092 | -31.8129
-8 | -0.4982 | 0.01504 | -0.0905 | -33.125
-7.5 | -0.4549 | 0.01243 | -0.0887 | -36.5969
-7 | -0.4013 | 0.0116 | -0.0881 | -34.5948
-6.5 | -0.3481 | 0.01067 | -0.0874 | -32.6242
-6 | -0.2942 | 0.00997 | -0.0869 | -29.5085
-5.5 | -0.2389 | 0.00937 | -0.0867 | -25.4963
-5 | -0.1864 | 0.00849 | -0.086 | -21.9552
-4.5 | -0.1294 | 0.00816 | -0.0862 | -15.8578
-4 | -0.072 | 0.00783 | -0.0864 | -9.1954
-3.5 | -0.015 | 0.00741 | -0.0866 | -2.0243
-3 | 0.0431 | 0.00715 | -0.087 | 6.028
-2.5 | 0.1013 | 0.00695 | -0.0875 | 14.5755
-2 | 0.1598 | 0.00675 | -0.088 | 23.6741
-1.5 | 0.2128 | 0.00578 | -0.0881 | 36.8166
-1 | 0.2634 | 0.00444 | -0.088 | 59.3243
-0.5 | 0.3229 | 0.00438 | -0.0886 | 73.7215
0 | 0.3829 | 0.00446 | -0.0894 | 85.852
0.5 | 0.4429 | 0.00449 | -0.0901 | 98.6414
1 | 0.5029 | 0.00453 | -0.0909 | 111.0155
1.5 | 0.5628 | 0.00456 | -0.0917 | 123.4211
2 | 0.6217 | 0.0046 | -0.0922 | 135.1522
2.5 | 0.6802 | 0.00465 | -0.0926 | 146.2796
3 | 0.7335 | 0.00491 | -0.0919 | 149.389
3.5 | 0.7493 | 0.00664 | -0.0842 | 112.8464
4 | 0.7596 | 0.00809 | -0.0755 | 93.8937
4.5 | 0.7631 | 0.00955 | -0.0657 | 79.9058
5 | 0.7812 | 0.01096 | -0.059 | 71.2774
5.5 | 0.8206 | 0.01166 | -0.0561 | 70.3774
6 | 0.8621 | 0.01232 | -0.0536 | 69.9756
6.5 | 0.9026 | 0.01302 | -0.051 | 69.3241
7 | 0.9416 | 0.01386 | -0.0482 | 67.9365
7.5 | 0.9821 | 0.01463 | -0.0457 | 67.1292
8 | 1.0208 | 0.01553 | -0.043 | 65.7308
8.5 | 1.0528 | 0.01681 | -0.0393 | 62.6294
9 | 1.0888 | 0.01785 | -0.0363 | 60.9972
9.5 | 1.1343 | 0.01863 | -0.0351 | 60.8857
10 | 1.1673 | 0.01987 | -0.0318 | 58.7469
10.5 | 1.1946 | 0.02175 | -0.0281 | 54.9241
11 | 1.227 | 0.02336 | -0.0251 | 52.5257
11.5 | 1.2623 | 0.02481 | -0.0227 | 50.8787
12 | 1.2933 | 0.02663 | -0.0198 | 48.5655
12.5 | 1.3132 | 0.02939 | -0.0162 | 44.6819
13 | 1.3403 | 0.0317 | -0.0134 | 42.2808
13.5 | 1.3594 | 0.03477 | -0.0102 | 39.0969
14 | 1.389 | 0.03704 | -0.0082 | 37.5
14.5 | 1.3899 | 0.04204 | -0.0048 | 33.0614
15 | 1.3938 | 0.04709 | -0.0023 | 29.5986
15.5 | 1.3898 | 0.05328 | -0.0005 | 26.0848
16 | 1.3748 | 0.06126 | 0.0001 | 22.4421
16.5 | 1.3507 | 0.07126 | -0.0013 | 18.9545
17 | 1.3141 | 0.0843 | -0.0057 | 15.5884
17.5 | 1.2865 | 0.09752 | -0.0121 | 13.1922
18 | 1.2383 | 0.11604 | -0.0231 | 10.6713
18.5 | 1.1837 | 0.13797 | -0.0371 | 8.5794
19 | 0.9325 | 0.2216 | -0.0828 | 4.208
19.5 | 0.9426 | 0.23079 | -0.0881 | 4.0842
20 | 0.9522 | 0.2405 | -0.0935 | 3.9593

## 55. Re 2M Mach 0.50 (1)
BIGFOIL.COM POLAR EXPORT
NACA66-413 a=0.8
NACA66-413 a=0.8 |  |  |  | Cl Max: | 1.244 | at alpha= | 20 | deg
JavaFoil+Calcfoil stall+Eppler ext transition |  |  |  | L/D Max: | 163.723 | at alpha= | 3 | deg
Re: | 2000000 |  |  | Cd Min: | 0.00459 | at alpha= | -0.5 | deg
Mach: | 0.5 |  |  | Cl=0 at alpha= | -3.1957 | deg
|  |  |  | @ Cl=0.1, Cd= | 0.006918
|  |  |  | @ Cl=0.4, Cd= | 0.0046187
|  |  |  | @ Cl=0.6, Cd= | 0.0047951
alpha (deg) | Cl | Cd | Cm | Cl/Cd
-20 | -0.92 | 0.17747 | -0.028 | -5.183
-19.5 | -0.891 | 0.17359 | -0.027 | -5.132
-19 | -0.864 | 0.16621 | -0.028 | -5.196
-18.5 | -0.837 | 0.16211 | -0.028 | -5.161
-18 | -0.81 | 0.15694 | -0.029 | -5.162
-17.5 | -0.783 | 0.15238 | -0.029 | -5.141
-17 | -0.755 | 0.14773 | -0.029 | -5.114
-16.5 | -0.728 | 0.14118 | -0.029 | -5.155
-16 | -0.701 | 0.13907 | -0.029 | -5.04
-15.5 | -0.674 | 0.12986 | -0.03 | -5.191
-15 | -0.647 | 0.12758 | -0.03 | -5.072
-14.5 | -0.62 | 0.12344 | -0.031 | -5.026
-14 | -0.592 | 0.11456 | -0.029 | -5.165
-13.5 | -0.565 | 0.10991 | -0.03 | -5.138
-13 | -0.538 | 0.10653 | -0.03 | -5.046
-12.5 | -0.51 | 0.10301 | -0.031 | -4.955
-12 | -0.483 | 0.09835 | -0.031 | -4.913
-11.5 | -0.456 | 0.0954 | -0.032 | -4.78
-11 | -0.429 | 0.09123 | -0.033 | -4.702
-10.5 | -0.401 | 0.07934 | -0.031 | -5.053
-10 | -0.374 | 0.07094 | -0.032 | -5.265
-9.5 | -0.346 | 0.06464 | -0.032 | -5.356
-9 | -0.319 | 0.07665 | -0.033 | -4.16
-8.5 | -0.291 | 0.07454 | -0.033 | -3.91
-8 | -0.264 | 0.07199 | -0.033 | -3.666
-7.5 | -0.236 | 0.05382 | -0.033 | -4.393
-7 | -0.209 | 0.04815 | -0.034 | -4.342
-6.5 | -0.295 | 0.04435 | -0.035 | -6.644
-6 | -0.274 | 0.0407 | -0.038 | -6.73
-5.5 | -0.292 | 0.00829 | -0.08 | -35.241
-5 | -0.236 | 0.00828 | -0.081 | -28.513
-4.5 | -0.174 | 0.0082 | -0.083 | -21.249
-4 | -0.109 | 0.00782 | -0.084 | -13.921
-3.5 | -0.042 | 0.00757 | -0.085 | -5.488
-3 | 0.027 | 0.00729 | -0.086 | 3.704
-2.5 | 0.096 | 0.00693 | -0.087 | 13.888
-2 | 0.166 | 0.00672 | -0.088 | 24.662
-1.5 | 0.235 | 0.00657 | -0.089 | 35.812
-1 | 0.306 | 0.00698 | -0.09 | 43.838
-0.5 | 0.376 | 0.00459 | -0.091 | 81.803
0 | 0.443 | 0.00467 | -0.092 | 94.809
0.5 | 0.512 | 0.00471 | -0.093 | 108.633
1 | 0.581 | 0.00477 | -0.094 | 121.718
1.5 | 0.649 | 0.00486 | -0.095 | 133.539
2 | 0.714 | 0.00496 | -0.096 | 144.196
2.5 | 0.781 | 0.00508 | -0.098 | 153.828
3 | 0.846 | 0.00517 | -0.099 | 163.723
3.5 | 0.902 | 0.01229 | -0.099 | 73.379
4 | 0.962 | 0.01286 | -0.1 | 74.756
4.5 | 1.017 | 0.01351 | -0.101 | 75.301
5 | 1.067 | 0.01423 | -0.102 | 75.036
5.5 | 1.11 | 0.01506 | -0.103 | 73.674
6 | 1.14 | 0.016 | -0.104 | 71.236
6.5 | 1.15 | 0.01709 | -0.104 | 67.292
7 | 0.918 | 0.04655 | -0.051 | 19.724
7.5 | 0.582 | 0.05497 | -0.045 | 10.584
8 | 0.609 | 0.05602 | -0.047 | 10.868
8.5 | 0.635 | 0.06581 | -0.046 | 9.652
9 | 0.662 | 0.08017 | -0.049 | 8.264
9.5 | 0.689 | 0.08279 | -0.05 | 8.322
10 | 0.716 | 0.08553 | -0.05 | 8.366
10.5 | 0.742 | 0.08535 | -0.051 | 8.693
11 | 0.769 | 0.09404 | -0.053 | 8.177
11.5 | 0.796 | 0.10008 | -0.055 | 7.95
12 | 0.822 | 0.10337 | -0.055 | 7.951
12.5 | 0.848 | 0.10678 | -0.056 | 7.942
13 | 0.874 | 0.11144 | -0.057 | 7.847
13.5 | 0.902 | 0.11548 | -0.06 | 7.81
14 | 0.928 | 0.11914 | -0.061 | 7.788
14.5 | 0.954 | 0.12338 | -0.062 | 7.732
15 | 0.981 | 0.13141 | -0.064 | 7.467
15.5 | 1.008 | 0.1316 | -0.066 | 7.658
16 | 1.034 | 0.1385 | -0.067 | 7.466
16.5 | 1.06 | 0.14248 | -0.069 | 7.443
17 | 1.09 | 0.14798 | -0.073 | 7.365
17.5 | 1.114 | 0.1516 | -0.072 | 7.347
18 | 1.14 | 0.1576 | -0.073 | 7.231
18.5 | 1.166 | 0.16427 | -0.075 | 7.098
19 | 1.196 | 0.1686 | -0.078 | 7.091
19.5 | 1.219 | 0.17339 | -0.077 | 7.029
20 | 1.244 | 0.17926 | -0.078 | 6.94

## 56. Re 2M Mach 0.50 (2)
BIGFOIL.COM POLAR EXPORT
NACA66-413 a=0.8
NACA66-413 a=0.8 |  |  |  | Cl Max: | 1.1104 | at alpha= | 10 | deg
XFOIL ncrit=9 |  |  |  | L/D Max: | 154.329 | at alpha= | 2.5 | deg
Re: | 2000000 |  |  | Cd Min: | 0.23693 | at alpha= | -20 | deg
Mach: | 0.5 |  |  | Cl=0 at alpha= | -3.425 | deg
|  |  |  | @ Cl=0.1, Cd= | 0.0074287
|  |  |  | @ Cl=0.4, Cd= | 0.00472
|  |  |  | @ Cl=0.6, Cd= | 0.0049186
alpha (deg) | Cl | Cd | Cm | Cl/Cd
-20 | -0.5297 | 0.23693 | -0.0243 | -2.2357
-19.5 | -0.5102 | 0.22857 | -0.0288 | -2.2321
-19 | -0.49 | 0.22061 | -0.0334 | -2.2211
-18.5 | -0.4698 | 0.21294 | -0.0379 | -2.2063
-18 | -0.4475 | 0.20662 | -0.0423 | -2.1658
-17.5 | -0.4273 | 0.19802 | -0.047 | -2.1579
-17 | -0.4077 | 0.18966 | -0.0517 | -2.1496
-16.5 | -0.3883 | 0.18227 | -0.0558 | -2.1304
-16 | -0.3709 | 0.17362 | -0.0602 | -2.1363
-15.5 | -0.3518 | 0.1656 | -0.0648 | -2.1244
-15 | -0.3357 | 0.15675 | -0.0693 | -2.1416
-14.5 | -0.317 | 0.14958 | -0.0735 | -2.1193
-14 | -0.2977 | 0.14251 | -0.0777 | -2.089
-13.5 | -0.2819 | 0.13445 | -0.0821 | -2.0967
-13 | -0.2632 | 0.12774 | -0.086 | -2.0604
-12.5 | -0.2531 | 0.11859 | -0.091 | -2.1342
-12 | -0.2403 | 0.11049 | -0.0953 | -2.1749
-11.5 | -0.2288 | 0.10306 | -0.0989 | -2.2201
-11 | -0.2216 | 0.09488 | -0.103 | -2.3356
-10.5 | -0.2171 | 0.08646 | -0.1074 | -2.511
-10 | -0.2159 | 0.07754 | -0.112 | -2.7844
-9.5 | -0.2201 | 0.06905 | -0.1165 | -3.1875
-9 | -0.2368 | 0.05745 | -0.1239 | -4.1218
-8.5 | -0.2544 | 0.04672 | -0.1319 | -5.4452
-8 | -0.2946 | 0.03849 | -0.1323 | -7.6539
-7.5 | -0.3293 | 0.03329 | -0.1256 | -9.8919
-6.5 | -0.3227 | 0.02223 | -0.1149 | -14.5164
-6 | -0.2926 | 0.01743 | -0.1104 | -16.7871
-5.5 | -0.2475 | 0.01319 | -0.107 | -18.7642
-5 | -0.1901 | 0.01097 | -0.1049 | -17.3291
-4.5 | -0.1343 | 0.00942 | -0.1026 | -14.2569
-4 | -0.0724 | 0.00875 | -0.1014 | -8.2743
-3.5 | -0.0095 | 0.00819 | -0.1006 | -1.16
-3 | 0.0538 | 0.00764 | -0.1002 | 7.0419
-2.5 | 0.1194 | 0.00734 | -0.1002 | 16.267
-2 | 0.1851 | 0.00707 | -0.1005 | 26.181
-1.5 | 0.2506 | 0.00684 | -0.1008 | 36.6374
-1 | 0.3044 | 0.0054 | -0.1001 | 56.3704
-0.5 | 0.3657 | 0.00469 | -0.1002 | 77.9744
0 | 0.4343 | 0.00475 | -0.101 | 91.4316
0.5 | 0.5023 | 0.00482 | -0.1018 | 104.2116
1 | 0.5705 | 0.00491 | -0.1025 | 116.1914
1.5 | 0.6389 | 0.00493 | -0.1033 | 129.5943
2 | 0.7053 | 0.00494 | -0.1035 | 142.7733
2.5 | 0.7701 | 0.00499 | -0.1032 | 154.3287
3 | 0.8093 | 0.00561 | -0.0977 | 144.2602
3.5 | 0.7825 | 0.00739 | -0.0799 | 105.8863
4 | 0.7627 | 0.00971 | -0.0652 | 78.5479
4.5 | 0.7602 | 0.01206 | -0.0544 | 63.0348
5 | 0.7843 | 0.01377 | -0.0481 | 56.9572
5.5 | 0.8286 | 0.01479 | -0.0446 | 56.0243
6 | 0.8747 | 0.01578 | -0.0412 | 55.4309
6.5 | 0.9137 | 0.01719 | -0.0369 | 53.153
7 | 0.9558 | 0.01854 | -0.0329 | 51.5534
7.5 | 0.9927 | 0.02027 | -0.0282 | 48.9739
8 | 1.0258 | 0.02235 | -0.0232 | 45.8971
8.5 | 1.0517 | 0.02502 | -0.0176 | 42.0344
9 | 1.0797 | 0.02799 | -0.0121 | 38.5745
9.5 | 1.1086 | 0.0314 | -0.007 | 35.3057
10 | 1.1104 | 0.0367 | -0.0001 | 30.2561
10.5 | 1.0906 | 0.04574 | 0.0037 | 23.8435
11 | 1.0615 | 0.05505 | 0.006 | 19.2825
11.5 | 1.029 | 0.06575 | 0.005 | 15.6502
12 | 0.9945 | 0.07846 | 0.0002 | 12.6752
12.5 | 0.9634 | 0.09309 | -0.0085 | 10.3491
13 | 0.935 | 0.11008 | -0.02 | 8.4938
13.5 | 0.9104 | 0.12856 | -0.0314 | 7.0815
14 | 0.9005 | 0.14279 | -0.04 | 6.3065
14.5 | 0.8896 | 0.1579 | -0.0489 | 5.6339
15 | 0.8848 | 0.17255 | -0.0572 | 5.1278

## 57. Re 3M Mach 0.00 (1)
BIGFOIL.COM POLAR EXPORT
NACA66-413 a=0.8
NACA66-413 a=0.8 |  |  |  | Cl Max: | 1.29 | at alpha= | 10.5 | deg
JavaFoil+Calcfoil stall+Eppler ext transition |  |  |  | L/D Max: | 188.835 | at alpha= | 3 | deg
Re: | 3000000 |  |  | Cd Min: | 0.00386 | at alpha= | 2.5 | deg
Mach: | 0 |  |  | Cl=0 at alpha= | -3.2 | deg
|  |  |  | @ Cl=0.1, Cd= | 0.00659
|  |  |  | @ Cl=0.4, Cd= | 0.0038975
|  |  |  | @ Cl=0.6, Cd= | 0.0040619
alpha (deg) | Cl | Cd | Cm | Cl/Cd
-18 | -0.495 | 0.15247 | -0.021 | -3.245
-17.5 | -0.514 | 0.14277 | -0.021 | -3.601
-17 | -0.533 | 0.13461 | -0.021 | -3.96
-16.5 | -0.552 | 0.12945 | -0.022 | -4.262
-16 | -0.569 | 0.12031 | -0.022 | -4.733
-15.5 | -0.586 | 0.11429 | -0.023 | -5.126
-15 | -0.601 | 0.10735 | -0.023 | -5.594
-14.5 | -0.613 | 0.10201 | -0.024 | -6.013
-14 | -0.623 | 0.09647 | -0.025 | -6.462
-13.5 | -0.631 | 0.09055 | -0.026 | -6.965
-13 | -0.634 | 0.08588 | -0.026 | -7.384
-12.5 | -0.632 | 0.0809 | -0.027 | -7.817
-12 | -0.623 | 0.07607 | -0.028 | -8.191
-11.5 | -0.609 | 0.07183 | -0.028 | -8.475
-11 | -0.591 | 0.06708 | -0.029 | -8.814
-10.5 | -0.571 | 0.0634 | -0.03 | -9.005
-10 | -0.548 | 0.05925 | -0.032 | -9.244
-9.5 | -0.523 | 0.05456 | -0.034 | -9.578
-9 | -0.6 | 0.01014 | -0.062 | -59.156
-8.5 | -0.566 | 0.00901 | -0.064 | -62.8
-8 | -0.524 | 0.00939 | -0.065 | -55.756
-7.5 | -0.477 | 0.00905 | -0.066 | -52.701
-7 | -0.428 | 0.00864 | -0.067 | -49.535
-6.5 | -0.377 | 0.00831 | -0.068 | -45.358
-6 | -0.323 | 0.00793 | -0.069 | -40.775
-5.5 | -0.268 | 0.00776 | -0.07 | -34.557
-5 | -0.212 | 0.0075 | -0.071 | -28.256
-4.5 | -0.154 | 0.00729 | -0.072 | -21.129
-4 | -0.096 | 0.00706 | -0.073 | -13.524
-3.5 | -0.036 | 0.00692 | -0.074 | -5.236
-3 | 0.024 | 0.00674 | -0.074 | 3.488
-2.5 | 0.084 | 0.00663 | -0.075 | 12.604
-2 | 0.144 | 0.00648 | -0.076 | 22.195
-1.5 | 0.204 | 0.00638 | -0.077 | 32.019
-1 | 0.265 | 0.00391 | -0.078 | 67.724
-0.5 | 0.325 | 0.00389 | -0.079 | 83.598
0 | 0.385 | 0.00389 | -0.08 | 99.003
0.5 | 0.445 | 0.00392 | -0.081 | 113.514
1 | 0.505 | 0.00397 | -0.082 | 127.218
1.5 | 0.565 | 0.00405 | -0.083 | 139.533
2 | 0.624 | 0.00407 | -0.084 | 153.087
2.5 | 0.682 | 0.00386 | -0.085 | 176.616
3 | 0.74 | 0.00392 | -0.086 | 188.835
3.5 | 0.791 | 0.00977 | -0.086 | 80.972
4 | 0.846 | 0.01012 | -0.087 | 83.64
4.5 | 0.9 | 0.01051 | -0.088 | 85.694
5 | 0.953 | 0.0109 | -0.089 | 87.377
5.5 | 1.003 | 0.01133 | -0.09 | 88.524
6 | 1.051 | 0.0118 | -0.09 | 89.132
6.5 | 1.097 | 0.01228 | -0.091 | 89.388
7 | 1.14 | 0.01279 | -0.092 | 89.13
7.5 | 1.176 | 0.01342 | -0.093 | 87.633
8 | 1.208 | 0.01394 | -0.094 | 86.716
8.5 | 1.236 | 0.01461 | -0.095 | 84.592
9 | 1.258 | 0.01521 | -0.095 | 82.659
9.5 | 1.274 | 0.01592 | -0.096 | 80.037
10 | 1.285 | 0.01676 | -0.097 | 76.686
10.5 | 1.29 | 0.01756 | -0.098 | 73.472
11 | 1.289 | 0.0185 | -0.098 | 69.685
11.5 | 1.277 | 0.01978 | -0.099 | 64.598
12 | 1.256 | 0.02096 | -0.099 | 59.929
12.5 | 1.228 | 0.02227 | -0.1 | 55.137
13 | 1.173 | 0.02771 | -0.098 | 42.323
13.5 | 0.978 | 0.08815 | -0.06 | 11.098
14 | 0.943 | 0.09633 | -0.056 | 9.793
14.5 | 0.909 | 0.10274 | -0.054 | 8.849
15 | 0.874 | 0.11083 | -0.052 | 7.882
15.5 | 0.838 | 0.11741 | -0.052 | 7.141

## 58. Re 3M Mach 0.00 (2)
BIGFOIL.COM POLAR EXPORT
NACA66-413 a=0.8
NACA66-413 a=0.8 |  |  |  | Cl Max: | 1.6324 | at alpha= | 19.5 | deg
XFOIL ncrit=9 |  |  |  | L/D Max: | 157.41 | at alpha= | 2.5 | deg
Re: | 3000000 |  |  | Cd Min: | 0.0664 | at alpha= | 20 | deg
Mach: | 0 |  |  | Cl=0 at alpha= | -3.344 | deg
|  |  |  | @ Cl=0.1, Cd= | 0.0062174
|  |  |  | @ Cl=0.4, Cd= | 0.0038149
|  |  |  | @ Cl=0.6, Cd= | 0.0039479
alpha (deg) | Cl | Cd | Cm | Cl/Cd
-18.5 | -1.0612 | 0.05303 | -0.1042 | -20.0113
-18 | -1.1076 | 0.04185 | -0.1093 | -26.4659
-17.5 | -1.0875 | 0.03925 | -0.1099 | -27.707
-16.5 | -1.0975 | 0.03064 | -0.1082 | -35.8192
-16 | -1.0912 | 0.02783 | -0.106 | -39.2095
-15.5 | -1.0756 | 0.02577 | -0.1038 | -41.7385
-15 | -1.0536 | 0.02433 | -0.1016 | -43.3046
-14.5 | -1.0409 | 0.0224 | -0.0979 | -46.4688
-14 | -1.0197 | 0.02115 | -0.0943 | -48.2128
-13.5 | -0.9922 | 0.02047 | -0.0908 | -48.4709
-13 | -0.9622 | 0.01917 | -0.088 | -50.193
-12.5 | -0.9225 | 0.01834 | -0.0866 | -50.2999
-12 | -0.8797 | 0.01765 | -0.0855 | -49.8414
-11.5 | -0.8499 | 0.0152 | -0.0828 | -55.9145
-11 | -0.8081 | 0.01393 | -0.0815 | -58.0115
-10.5 | -0.7613 | 0.01309 | -0.0809 | -58.1589
-10 | -0.7123 | 0.01238 | -0.0805 | -57.5363
-9.5 | -0.6626 | 0.01172 | -0.0802 | -56.5358
-9 | -0.612 | 0.01107 | -0.08 | -55.2846
-8.5 | -0.5599 | 0.01058 | -0.08 | -52.9206
-8 | -0.507 | 0.01015 | -0.0801 | -49.9507
-7.5 | -0.4531 | 0.00981 | -0.0804 | -46.1876
-7 | -0.405 | 0.00875 | -0.0796 | -46.2857
-6.5 | -0.3511 | 0.0083 | -0.0799 | -42.3012
-6 | -0.2963 | 0.00798 | -0.0802 | -37.1303
-5.5 | -0.2412 | 0.0077 | -0.0806 | -31.3247
-5 | -0.185 | 0.00747 | -0.0812 | -24.7657
-4.5 | -0.1304 | 0.00704 | -0.0815 | -18.5227
-4 | -0.0745 | 0.00683 | -0.082 | -10.9078
-3.5 | -0.0176 | 0.00666 | -0.0827 | -2.6426
-3 | 0.0388 | 0.00639 | -0.0832 | 6.072
-2.5 | 0.0958 | 0.00623 | -0.0839 | 15.3772
-2 | 0.1525 | 0.00606 | -0.0846 | 25.165
-1.5 | 0.2066 | 0.00551 | -0.085 | 37.4955
-1 | 0.2592 | 0.00458 | -0.0854 | 56.5939
-0.5 | 0.3128 | 0.00379 | -0.0858 | 82.533
0 | 0.3702 | 0.00382 | -0.0865 | 96.911
0.5 | 0.4287 | 0.00381 | -0.0874 | 112.5197
1 | 0.4868 | 0.00387 | -0.0882 | 125.7881
1.5 | 0.5447 | 0.00389 | -0.089 | 140.0257
2 | 0.602 | 0.00395 | -0.0897 | 152.4051
2.5 | 0.6564 | 0.00417 | -0.0898 | 157.4101
3 | 0.689 | 0.00553 | -0.0859 | 124.5931
3.5 | 0.7182 | 0.00681 | -0.0814 | 105.4626
4 | 0.7464 | 0.00794 | -0.0767 | 94.005
4.5 | 0.7687 | 0.00898 | -0.0706 | 85.6013
5 | 0.7997 | 0.00968 | -0.0663 | 82.6136
5.5 | 0.8395 | 0.01016 | -0.0638 | 82.628
6 | 0.8805 | 0.01064 | -0.0616 | 82.7538
6.5 | 0.9208 | 0.01117 | -0.0593 | 82.4351
7 | 0.962 | 0.01167 | -0.0573 | 82.4336
8 | 1.0392 | 0.013 | -0.0526 | 79.9385
9 | 1.1177 | 0.0143 | -0.0485 | 78.1608
9.5 | 1.1547 | 0.01505 | -0.0463 | 76.7243
10 | 1.1873 | 0.01602 | -0.0433 | 74.1136
10.5 | 1.2286 | 0.01651 | -0.0421 | 74.4155
11 | 1.2646 | 0.01747 | -0.04 | 72.3869
11.5 | 1.3004 | 0.01842 | -0.038 | 70.5972
12 | 1.3324 | 0.01965 | -0.0356 | 67.8066
12.5 | 1.3613 | 0.02112 | -0.0329 | 64.4555
13 | 1.3953 | 0.02224 | -0.031 | 62.7383
13.5 | 1.4263 | 0.02359 | -0.0289 | 60.4621
14 | 1.4573 | 0.02497 | -0.027 | 58.362
14.5 | 1.484 | 0.02671 | -0.0247 | 55.5597
15 | 1.5046 | 0.02897 | -0.022 | 51.9365
15.5 | 1.5291 | 0.031 | -0.0199 | 49.3258
16 | 1.5546 | 0.03298 | -0.0182 | 47.1377
16.5 | 1.5754 | 0.03544 | -0.0162 | 44.4526
17 | 1.5929 | 0.03828 | -0.0143 | 41.6118
17.5 | 1.6085 | 0.0414 | -0.0126 | 38.8527
18 | 1.6115 | 0.04595 | -0.0106 | 35.0707
18.5 | 1.6216 | 0.04994 | -0.0094 | 32.471
19 | 1.6285 | 0.05449 | -0.0087 | 29.8862
19.5 | 1.6324 | 0.05966 | -0.0084 | 27.3617
20 | 1.6262 | 0.0664 | -0.0088 | 24.491

## 59. Re 3M Mach 0.10 (1)
BIGFOIL.COM POLAR EXPORT
NACA66-413 a=0.8
NACA66-413 a=0.8 |  |  |  | Cl Max: | 1.282 | at alpha= | 10.5 | deg
JavaFoil+Calcfoil stall+Eppler ext transition |  |  |  | L/D Max: | 189.341 | at alpha= | 3 | deg
Re: | 3000000 |  |  | Cd Min: | 0.00387 | at alpha= | 2.5 | deg
Mach: | 0.1 |  |  | Cl=0 at alpha= | -3.2 | deg
|  |  |  | @ Cl=0.1, Cd= | 0.0066107
|  |  |  | @ Cl=0.4, Cd= | 0.0038921
|  |  |  | @ Cl=0.6, Cd= | 0.0040671
alpha (deg) | Cl | Cd | Cm | Cl/Cd
-17.5 | -0.47 | 0.14875 | -0.021 | -3.161
-17 | -0.492 | 0.1395 | -0.021 | -3.529
-16.5 | -0.514 | 0.131 | -0.022 | -3.923
-16 | -0.535 | 0.1235 | -0.022 | -4.331
-15.5 | -0.555 | 0.11581 | -0.022 | -4.789
-15 | -0.573 | 0.10924 | -0.023 | -5.245
-14.5 | -0.589 | 0.10406 | -0.024 | -5.66
-14 | -0.603 | 0.09735 | -0.025 | -6.192
-13.5 | -0.613 | 0.09216 | -0.025 | -6.654
-13 | -0.62 | 0.08653 | -0.026 | -7.166
-12.5 | -0.621 | 0.08082 | -0.027 | -7.685
-12 | -0.614 | 0.07626 | -0.028 | -8.053
-11.5 | -0.602 | 0.07244 | -0.028 | -8.306
-11 | -0.586 | 0.06739 | -0.029 | -8.695
-10.5 | -0.567 | 0.0637 | -0.03 | -8.898
-10 | -0.545 | 0.05982 | -0.031 | -9.106
-9.5 | -0.52 | 0.05563 | -0.033 | -9.345
-9 | -0.496 | 0.04914 | -0.038 | -10.085
-8.5 | -0.566 | 0.00868 | -0.064 | -65.197
-8 | -0.524 | 0.00913 | -0.065 | -57.412
-7.5 | -0.478 | 0.00906 | -0.066 | -52.79
-7 | -0.429 | 0.00863 | -0.067 | -49.744
-6.5 | -0.378 | 0.0083 | -0.068 | -45.556
-6 | -0.325 | 0.008 | -0.069 | -40.585
-5.5 | -0.269 | 0.00777 | -0.07 | -34.661
-5 | -0.213 | 0.0075 | -0.071 | -28.367
-4.5 | -0.155 | 0.00724 | -0.072 | -21.375
-4 | -0.096 | 0.00711 | -0.073 | -13.506
-3.5 | -0.036 | 0.0069 | -0.074 | -5.28
-3 | 0.024 | 0.00678 | -0.075 | 3.486
-2.5 | 0.084 | 0.00665 | -0.076 | 12.63
-2 | 0.145 | 0.0065 | -0.077 | 22.229
-1.5 | 0.205 | 0.00635 | -0.078 | 32.319
-1 | 0.266 | 0.0039 | -0.079 | 68.325
-0.5 | 0.327 | 0.0039 | -0.08 | 83.793
0 | 0.387 | 0.00389 | -0.081 | 99.639
0.5 | 0.448 | 0.0039 | -0.082 | 114.646
1 | 0.508 | 0.00398 | -0.083 | 127.661
1.5 | 0.568 | 0.00404 | -0.084 | 140.664
2 | 0.627 | 0.00409 | -0.085 | 153.138
2.5 | 0.686 | 0.00387 | -0.085 | 177.365
3 | 0.744 | 0.00393 | -0.086 | 189.341
3.5 | 0.795 | 0.00983 | -0.087 | 80.881
4 | 0.85 | 0.01017 | -0.087 | 83.57
4.5 | 0.904 | 0.01055 | -0.088 | 85.7
5 | 0.957 | 0.01098 | -0.089 | 87.167
5.5 | 1.007 | 0.0114 | -0.09 | 88.346
6 | 1.055 | 0.01187 | -0.091 | 88.895
6.5 | 1.101 | 0.01238 | -0.092 | 88.963
7 | 1.143 | 0.01288 | -0.093 | 88.767
7.5 | 1.179 | 0.01353 | -0.093 | 87.138
8 | 1.21 | 0.01406 | -0.094 | 86.101
8.5 | 1.236 | 0.01475 | -0.095 | 83.843
9 | 1.257 | 0.01538 | -0.096 | 81.701
9.5 | 1.271 | 0.01624 | -0.096 | 78.248
10 | 1.279 | 0.01695 | -0.097 | 75.475
10.5 | 1.282 | 0.01779 | -0.098 | 72.059
11 | 1.277 | 0.01883 | -0.099 | 67.846
11.5 | 1.261 | 0.0201 | -0.099 | 62.742
12 | 1.234 | 0.02145 | -0.1 | 57.506
12.5 | 1.199 | 0.02311 | -0.1 | 51.865
13 | 0.981 | 0.08354 | -0.06 | 11.744
13.5 | 0.943 | 0.0918 | -0.055 | 10.273
14 | 0.906 | 0.09822 | -0.053 | 9.228
14.5 | 0.868 | 0.1049 | -0.052 | 8.275
15 | 0.829 | 0.11315 | -0.051 | 7.326
15.5 | 0.789 | 0.12 | -0.05 | 6.576

## 60. Re 3M Mach 0.10 (2)
BIGFOIL.COM POLAR EXPORT
NACA66-413 a=0.8
NACA66-413 a=0.8 |  |  |  | Cl Max: | 1.6114 | at alpha= | 19 | deg
XFOIL ncrit=9 |  |  |  | L/D Max: | 157.943 | at alpha= | 2.5 | deg
Re: | 3000000 |  |  | Cd Min: | 0.0735 | at alpha= | 20 | deg
Mach: | 0.1 |  |  | Cl=0 at alpha= | -3.3451 | deg
|  |  |  | @ Cl=0.1, Cd= | 0.0062293
|  |  |  | @ Cl=0.4, Cd= | 0.0038253
|  |  |  | @ Cl=0.6, Cd= | 0.0039532
alpha (deg) | Cl | Cd | Cm | Cl/Cd
-17 | -0.9866 | 0.04654 | -0.1099 | -21.199
-16.5 | -1.0224 | 0.03798 | -0.1123 | -26.9194
-16 | -1.0382 | 0.03272 | -0.1113 | -31.7298
-15.5 | -1.0302 | 0.02981 | -0.1096 | -34.5589
-15 | -1.0122 | 0.02783 | -0.1077 | -36.3708
-14.5 | -1.0111 | 0.02494 | -0.104 | -40.5413
-14 | -0.9939 | 0.02325 | -0.1005 | -42.7484
-13.5 | -0.9682 | 0.02232 | -0.0972 | -43.3781
-13 | -0.9539 | 0.02061 | -0.092 | -46.2834
-12.5 | -0.9183 | 0.01952 | -0.0899 | -47.0441
-12 | -0.8787 | 0.01855 | -0.0882 | -47.3693
-11.5 | -0.8433 | 0.01679 | -0.0861 | -50.2263
-11 | -0.8093 | 0.01462 | -0.0838 | -55.3557
-10.5 | -0.7634 | 0.01362 | -0.0828 | -56.0499
-10 | -0.7148 | 0.0128 | -0.0822 | -55.8438
-9.5 | -0.6654 | 0.01204 | -0.0816 | -55.2658
-9 | -0.6148 | 0.01132 | -0.0813 | -54.311
-8.5 | -0.5628 | 0.01075 | -0.0811 | -52.3535
-8 | -0.5099 | 0.01026 | -0.0811 | -49.6979
-7.5 | -0.4556 | 0.0099 | -0.0812 | -46.0202
-7 | -0.4069 | 0.00886 | -0.0805 | -45.9255
-6.5 | -0.3531 | 0.00836 | -0.0806 | -42.2368
-6 | -0.298 | 0.00803 | -0.0809 | -37.1108
-5.5 | -0.2425 | 0.00773 | -0.0812 | -31.3713
-5 | -0.186 | 0.0075 | -0.0818 | -24.8
-4.5 | -0.1311 | 0.00706 | -0.082 | -18.5694
-3.5 | -0.0176 | 0.00667 | -0.0832 | -2.6387
-3 | 0.0392 | 0.0064 | -0.0838 | 6.125
-2.5 | 0.0964 | 0.00624 | -0.0844 | 15.4487
-2 | 0.1534 | 0.00607 | -0.0851 | 25.2718
-1.5 | 0.2082 | 0.00554 | -0.0855 | 37.5812
-1 | 0.2609 | 0.0046 | -0.0859 | 56.7174
-0.5 | 0.3146 | 0.0038 | -0.0862 | 82.7895
0 | 0.3724 | 0.00383 | -0.0869 | 97.2324
0.5 | 0.4312 | 0.00382 | -0.0878 | 112.8796
1 | 0.4896 | 0.00388 | -0.0887 | 126.1856
1.5 | 0.5479 | 0.00389 | -0.0895 | 140.8483
2 | 0.6056 | 0.00396 | -0.0902 | 152.9293
2.5 | 0.6602 | 0.00418 | -0.0903 | 157.9426
3 | 0.6922 | 0.00556 | -0.0862 | 124.4964
3.5 | 0.7205 | 0.00685 | -0.0814 | 105.1825
4 | 0.7477 | 0.008 | -0.0764 | 93.4625
4.5 | 0.7673 | 0.00904 | -0.0697 | 84.8783
5 | 0.7993 | 0.00975 | -0.0656 | 81.9795
5.5 | 0.8396 | 0.01023 | -0.0631 | 82.0723
6 | 0.8807 | 0.01074 | -0.0608 | 82.0019
6.5 | 0.9216 | 0.01127 | -0.0586 | 81.7746
7 | 0.9628 | 0.01179 | -0.0565 | 81.6624
7.5 | 1.0021 | 0.01246 | -0.0542 | 80.4254
8 | 1.0407 | 0.01315 | -0.0518 | 79.1407
9 | 1.1191 | 0.01451 | -0.0475 | 77.1261
9.5 | 1.1559 | 0.01533 | -0.045 | 75.4012
10 | 1.1889 | 0.0163 | -0.0421 | 72.9387
10.5 | 1.2308 | 0.01681 | -0.0408 | 73.2183
11 | 1.2661 | 0.01784 | -0.0385 | 70.9697
11.5 | 1.3024 | 0.01883 | -0.0365 | 69.1662
12 | 1.3319 | 0.02028 | -0.0336 | 65.6755
12.5 | 1.3634 | 0.02163 | -0.0312 | 63.0328
13 | 1.3977 | 0.0228 | -0.0292 | 61.3026
13.5 | 1.428 | 0.02427 | -0.0269 | 58.8381
14 | 1.4582 | 0.02579 | -0.0248 | 56.5413
14.5 | 1.483 | 0.02777 | -0.0222 | 53.403
15 | 1.5055 | 0.03 | -0.0197 | 50.1833
15.5 | 1.5301 | 0.03213 | -0.0176 | 47.6222
16 | 1.5539 | 0.03437 | -0.0156 | 45.2109
16.5 | 1.5727 | 0.03716 | -0.0136 | 42.3224
17 | 1.5866 | 0.04048 | -0.0115 | 39.1947
17.5 | 1.5936 | 0.04465 | -0.0094 | 35.6909
18 | 1.6025 | 0.04883 | -0.008 | 32.8179
18.5 | 1.6092 | 0.05345 | -0.007 | 30.1066
19 | 1.6114 | 0.05888 | -0.0065 | 27.3675
19.5 | 1.6084 | 0.06528 | -0.0068 | 24.6385
20 | 1.5955 | 0.0735 | -0.0082 | 21.7075

## 61. Re 3M Mach 0.25 (1)
BIGFOIL.COM POLAR EXPORT
NACA66-413 a=0.8
NACA66-413 a=0.8 |  |  |  | Cl Max: | 1.24 | at alpha= | 9 | deg
JavaFoil+Calcfoil stall+Eppler ext transition |  |  |  | L/D Max: | 192.451 | at alpha= | 3 | deg
Re: | 3000000 |  |  | Cd Min: | 0.00383 | at alpha= | 1.5 | deg
Mach: | 0.25 |  |  | Cl=0 at alpha= | -3.1967 | deg
|  |  |  | @ Cl=0.1, Cd= | 0.0066639
|  |  |  | @ Cl=0.4, Cd= | 0.0039407
|  |  |  | @ Cl=0.6, Cd= | 0.11368
alpha (deg) | Cl | Cd | Cm | Cl/Cd
-16.5 | -0.077 | 0.15052 | -0.023 | -0.513
-16 | -0.185 | 0.14092 | -0.023 | -1.316
-15.5 | -0.257 | 0.13233 | -0.024 | -1.943
-15 | -0.317 | 0.12221 | -0.024 | -2.591
-14.5 | -0.37 | 0.11194 | -0.024 | -3.303
-14 | -0.418 | 0.10584 | -0.024 | -3.946
-13.5 | -0.46 | 0.09984 | -0.025 | -4.607
-13 | -0.496 | 0.09363 | -0.025 | -5.298
-12.5 | -0.522 | 0.08775 | -0.025 | -5.95
-12 | -0.535 | 0.08193 | -0.026 | -6.533
-11.5 | -0.54 | 0.07633 | -0.027 | -7.07
-11 | -0.539 | 0.07159 | -0.028 | -7.525
-10.5 | -0.532 | 0.06629 | -0.029 | -8.03
-10 | -0.52 | 0.06244 | -0.03 | -8.331
-9.5 | -0.503 | 0.05848 | -0.031 | -8.601
-9 | -0.479 | 0.05877 | -0.027 | -8.148
-8.5 | -0.457 | 0.04921 | -0.036 | -9.278
-8 | -0.429 | 0.04406 | -0.041 | -9.733
-7.5 | -0.481 | 0.00898 | -0.068 | -53.566
-7 | -0.435 | 0.009 | -0.069 | -48.31
-6.5 | -0.384 | 0.00857 | -0.07 | -44.821
-6 | -0.331 | 0.00816 | -0.071 | -40.538
-5.5 | -0.275 | 0.00793 | -0.072 | -34.694
-5 | -0.218 | 0.00766 | -0.073 | -28.412
-4.5 | -0.159 | 0.00743 | -0.074 | -21.36
-4 | -0.098 | 0.00722 | -0.075 | -13.645
-3.5 | -0.037 | 0.00701 | -0.076 | -5.337
-3 | 0.024 | 0.00686 | -0.077 | 3.54
-2.5 | 0.086 | 0.0067 | -0.078 | 12.878
-2 | 0.148 | 0.00654 | -0.079 | 22.708
-1.5 | 0.211 | 0.00624 | -0.08 | 33.793
-1 | 0.274 | 0.00395 | -0.081 | 69.291
-0.5 | 0.336 | 0.00393 | -0.082 | 85.477
0 | 0.398 | 0.00394 | -0.083 | 101.038
0.5 | 0.46 | 0.00396 | -0.084 | 116.191
1 | 0.522 | 0.00404 | -0.085 | 129.065
1.5 | 0.584 | 0.00383 | -0.086 | 152.445
2 | 0.643 | 0.0039 | -0.087 | 165.177
2.5 | 0.704 | 0.00393 | -0.088 | 179.287
3 | 0.764 | 0.00397 | -0.089 | 192.451
3.5 | 0.815 | 0.01009 | -0.089 | 80.769
4 | 0.872 | 0.01049 | -0.09 | 83.078
4.5 | 0.926 | 0.01088 | -0.091 | 85.168
5 | 0.979 | 0.01135 | -0.092 | 86.26
5.5 | 1.03 | 0.01184 | -0.092 | 86.995
6 | 1.077 | 0.01234 | -0.093 | 87.309
6.5 | 1.122 | 0.01291 | -0.094 | 86.875
7 | 1.161 | 0.01351 | -0.095 | 85.963
7.5 | 1.192 | 0.0142 | -0.096 | 83.955
8 | 1.216 | 0.01483 | -0.097 | 82.022
8.5 | 1.232 | 0.01566 | -0.097 | 78.683
9 | 1.24 | 0.01648 | -0.098 | 75.235
9.5 | 1.239 | 0.0173 | -0.099 | 71.616
10 | 1.227 | 0.01826 | -0.1 | 67.222
10.5 | 1.205 | 0.01945 | -0.1 | 61.974
11 | 1.166 | 0.02123 | -0.1 | 54.941
11.5 | 0.933 | 0.07542 | -0.054 | 12.374
12 | 0.878 | 0.08285 | -0.05 | 10.592
12.5 | 0.815 | 0.0901 | -0.049 | 9.048
13 | 0.745 | 0.0979 | -0.047 | 7.612
13.5 | 0.669 | 0.10767 | -0.047 | 6.215
14 | 0.588 | 0.11368 | -0.047 | 5.172

## 62. Re 3M Mach 0.25 (2)
BIGFOIL.COM POLAR EXPORT
NACA66-413 a=0.8
NACA66-413 a=0.8 |  |  |  | Cl Max: | 1.4933 | at alpha= | 15.5 | deg
XFOIL ncrit=9 |  |  |  | L/D Max: | 161.398 | at alpha= | 2.5 | deg
Re: | 3000000 |  |  | Cd Min: | 0.17568 | at alpha= | 20 | deg
Mach: | 0.25 |  |  | Cl=0 at alpha= | -3.3515 | deg
|  |  |  | @ Cl=0.1, Cd= | 0.0062997
|  |  |  | @ Cl=0.4, Cd= | 0.0038674
|  |  |  | @ Cl=0.6, Cd= | 0.0039848
alpha (deg) | Cl | Cd | Cm | Cl/Cd
-15.5 | -0.3773 | 0.14907 | -0.0604 | -2.531
-15 | -0.3717 | 0.13879 | -0.0652 | -2.6781
-14.5 | -0.3653 | 0.13003 | -0.0697 | -2.8094
-14 | -0.3455 | 0.12522 | -0.073 | -2.7591
-13.5 | -0.3347 | 0.11791 | -0.077 | -2.8386
-13 | -0.3307 | 0.10897 | -0.0815 | -3.0348
-12.5 | -0.341 | 0.09732 | -0.0869 | -3.5039
-12 | -0.3648 | 0.08401 | -0.0933 | -4.3423
-11 | -0.6778 | 0.02994 | -0.1083 | -22.6386
-10.5 | -0.7418 | 0.02023 | -0.0967 | -36.6683
-10 | -0.7095 | 0.01761 | -0.0936 | -40.2896
-9.5 | -0.6697 | 0.01541 | -0.0912 | -43.4588
-9 | -0.6232 | 0.01378 | -0.0896 | -45.225
-8.5 | -0.5741 | 0.01244 | -0.0882 | -46.1495
-8 | -0.5228 | 0.01129 | -0.0871 | -46.3065
-7.5 | -0.4681 | 0.01065 | -0.0866 | -43.9531
-7 | -0.4123 | 0.01009 | -0.0862 | -40.8622
-6.5 | -0.3629 | 0.00882 | -0.085 | -41.1451
-6 | -0.3066 | 0.00837 | -0.0848 | -36.6308
-5.5 | -0.2493 | 0.00796 | -0.0849 | -31.3191
-5 | -0.1914 | 0.00764 | -0.0851 | -25.0524
-4.5 | -0.1345 | 0.00726 | -0.0852 | -18.5262
-4 | -0.0764 | 0.00695 | -0.0855 | -10.9928
-3.5 | -0.0174 | 0.00673 | -0.0861 | -2.5854
-3 | 0.0412 | 0.00649 | -0.0866 | 6.3482
-2.5 | 0.0999 | 0.0063 | -0.0872 | 15.8571
-2 | 0.1588 | 0.00615 | -0.0878 | 25.8211
-1.5 | 0.2164 | 0.00571 | -0.0883 | 37.8984
-1 | 0.2701 | 0.00473 | -0.0886 | 57.1036
-0.5 | 0.3247 | 0.00385 | -0.0889 | 84.3377
0 | 0.3844 | 0.00387 | -0.0897 | 99.3282
0.5 | 0.445 | 0.00386 | -0.0905 | 115.285
1 | 0.505 | 0.00394 | -0.0913 | 128.1726
1.5 | 0.5655 | 0.00395 | -0.0922 | 143.1646
2 | 0.625 | 0.00401 | -0.0929 | 155.8603
2.5 | 0.6811 | 0.00422 | -0.0928 | 161.3981
3 | 0.7092 | 0.00572 | -0.0876 | 123.986
3.5 | 0.7322 | 0.00707 | -0.0814 | 103.5644
4 | 0.7485 | 0.00819 | -0.0737 | 91.3919
4.5 | 0.763 | 0.00943 | -0.0658 | 80.912
5 | 0.7989 | 0.01018 | -0.0621 | 78.4774
5.5 | 0.8412 | 0.01071 | -0.0597 | 78.5434
6 | 0.8828 | 0.01132 | -0.0571 | 77.9859
6.5 | 0.9255 | 0.01191 | -0.0548 | 77.7078
7 | 0.9675 | 0.01254 | -0.0524 | 77.1531
7.5 | 1.0051 | 0.01345 | -0.0493 | 74.7286
8 | 1.0469 | 0.01414 | -0.0469 | 74.0382
8.5 | 1.0876 | 0.01493 | -0.0444 | 72.8466
9 | 1.126 | 0.01584 | -0.0416 | 71.0859
9.5 | 1.1587 | 0.01712 | -0.0381 | 67.6811
10 | 1.1973 | 0.01801 | -0.0354 | 66.4797
11 | 1.2742 | 0.0201 | -0.0305 | 63.393
11.5 | 1.3036 | 0.02184 | -0.0271 | 59.6886
12 | 1.3364 | 0.02341 | -0.0241 | 57.0867
12.5 | 1.3699 | 0.02501 | -0.0214 | 54.7741
13 | 1.4013 | 0.02683 | -0.0186 | 52.2288
13.5 | 1.4225 | 0.02948 | -0.015 | 48.2531
14 | 1.4488 | 0.03186 | -0.0121 | 45.4739
14.5 | 1.4692 | 0.0348 | -0.0091 | 42.2184
15 | 1.4853 | 0.03829 | -0.0062 | 38.7908
15.5 | 1.4933 | 0.04268 | -0.0033 | 34.9883
16 | 1.4846 | 0.04901 | -0.0006 | 30.2918
16.5 | 1.4734 | 0.05613 | 0.0008 | 26.2498
17 | 1.4547 | 0.06477 | 0.0007 | 22.4595
17.5 | 1.4332 | 0.07473 | -0.0013 | 19.1784
18 | 1.3924 | 0.08864 | -0.0067 | 15.7085
18.5 | 1.357 | 0.10327 | -0.0143 | 13.1403
19 | 1.3113 | 0.12117 | -0.0253 | 10.822
19.5 | 1.2568 | 0.14231 | -0.039 | 8.8314
20 | 1.1533 | 0.17568 | -0.0605 | 6.5648

## 63. Re 3M Mach 0.50 (1)
BIGFOIL.COM POLAR EXPORT
NACA66-413 a=0.8
NACA66-413 a=0.8 |  |  |  | Cl Max: | 1.245 | at alpha= | 20 | deg
JavaFoil+Calcfoil stall+Eppler ext transition |  |  |  | L/D Max: | 181.011 | at alpha= | 3 | deg
Re: | 3000000 |  |  | Cd Min: | 0.00365 | at alpha= | 0 | deg
Mach: | 0.5 |  |  | Cl=0 at alpha= | -3.1957 | deg
|  |  |  | @ Cl=0.1, Cd= | 0.0068291
|  |  |  | @ Cl=0.4, Cd= | 0.0037794
|  |  |  | @ Cl=0.6, Cd= | 0.0043512
alpha (deg) | Cl | Cd | Cm | Cl/Cd
-20 | -0.921 | 0.16818 | -0.028 | -5.475
-19.5 | -0.891 | 0.16316 | -0.028 | -5.463
-19 | -0.864 | 0.15969 | -0.028 | -5.412
-18.5 | -0.837 | 0.15402 | -0.028 | -5.435
-18 | -0.81 | 0.1496 | -0.029 | -5.418
-17.5 | -0.784 | 0.14505 | -0.029 | -5.403
-17 | -0.756 | 0.14072 | -0.029 | -5.373
-16.5 | -0.728 | 0.13392 | -0.029 | -5.438
-16 | -0.701 | 0.13179 | -0.029 | -5.322
-15.5 | -0.674 | 0.12226 | -0.03 | -5.517
-15 | -0.648 | 0.11993 | -0.031 | -5.4
-14.5 | -0.621 | 0.11492 | -0.031 | -5.4
-14 | -0.592 | 0.10883 | -0.03 | -5.44
-13.5 | -0.565 | 0.10474 | -0.03 | -5.394
-13 | -0.538 | 0.10162 | -0.031 | -5.293
-12.5 | -0.511 | 0.09691 | -0.031 | -5.27
-12 | -0.483 | 0.09385 | -0.032 | -5.152
-11.5 | -0.456 | 0.0911 | -0.032 | -5.008
-11 | -0.429 | 0.08885 | -0.033 | -4.829
-10.5 | -0.401 | 0.0767 | -0.032 | -5.23
-10 | -0.374 | 0.06848 | -0.033 | -5.46
-9.5 | -0.347 | 0.06268 | -0.034 | -5.529
-9 | -0.319 | 0.05727 | -0.034 | -5.574
-8.5 | -0.292 | 0.05324 | -0.035 | -5.482
-8 | -0.264 | 0.05512 | -0.034 | -4.791
-7.5 | -0.237 | 0.05169 | -0.034 | -4.576
-7 | -0.209 | 0.04722 | -0.035 | -4.43
-6.5 | -0.295 | 0.04326 | -0.037 | -6.821
-6 | -0.274 | 0.03985 | -0.039 | -6.88
-5.5 | -0.293 | 0.00811 | -0.08 | -36.085
-5 | -0.236 | 0.00806 | -0.081 | -29.323
-4.5 | -0.174 | 0.00772 | -0.083 | -22.584
-4 | -0.109 | 0.00726 | -0.084 | -14.992
-3.5 | -0.042 | 0.00699 | -0.085 | -5.939
-3 | 0.027 | 0.00675 | -0.086 | 4.005
-2.5 | 0.096 | 0.00684 | -0.087 | 14.055
-2 | 0.166 | 0.00665 | -0.088 | 24.92
-1.5 | 0.235 | 0.00626 | -0.089 | 37.629
-1 | 0.306 | 0.00614 | -0.09 | 49.835
-0.5 | 0.376 | 0.00385 | -0.091 | 97.555
0 | 0.444 | 0.00365 | -0.092 | 121.739
0.5 | 0.513 | 0.00428 | -0.094 | 119.707
1 | 0.582 | 0.00433 | -0.095 | 134.252
1.5 | 0.65 | 0.00441 | -0.096 | 147.418
2 | 0.716 | 0.00451 | -0.097 | 158.613
2.5 | 0.782 | 0.00459 | -0.098 | 170.57
3 | 0.848 | 0.00468 | -0.099 | 181.011
3.5 | 0.903 | 0.01145 | -0.099 | 78.878
4 | 0.963 | 0.01198 | -0.1 | 80.403
4.5 | 1.019 | 0.01258 | -0.101 | 80.982
5 | 1.069 | 0.01325 | -0.102 | 80.7
5.5 | 1.111 | 0.014 | -0.103 | 79.379
6 | 1.141 | 0.01488 | -0.104 | 76.716
6.5 | 1.152 | 0.01591 | -0.105 | 72.42
7 | 1.115 | 0.017 | -0.106 | 65.581
7.5 | 0.582 | 0.05305 | -0.047 | 10.974
8 | 0.609 | 0.05449 | -0.048 | 11.18
8.5 | 0.636 | 0.06323 | -0.047 | 10.052
9 | 0.664 | 0.05684 | -0.054 | 11.687
9.5 | 0.69 | 0.06268 | -0.054 | 11.016
10 | 0.717 | 0.06889 | -0.054 | 10.402
10.5 | 0.743 | 0.07518 | -0.053 | 9.881
11 | 0.769 | 0.08737 | -0.054 | 8.805
11.5 | 0.796 | 0.09336 | -0.056 | 8.527
12 | 0.822 | 0.09665 | -0.056 | 8.508
12.5 | 0.848 | 0.10006 | -0.057 | 8.479
13 | 0.875 | 0.10439 | -0.058 | 8.383
13.5 | 0.903 | 0.11031 | -0.061 | 8.182
14 | 0.928 | 0.11401 | -0.062 | 8.144
14.5 | 0.955 | 0.11686 | -0.063 | 8.169
15 | 0.983 | 0.12409 | -0.067 | 7.925
15.5 | 1.008 | 0.12491 | -0.067 | 8.073
16 | 1.035 | 0.13034 | -0.068 | 7.938
16.5 | 1.061 | 0.13535 | -0.07 | 7.84
17 | 1.092 | 0.14316 | -0.074 | 7.625
17.5 | 1.114 | 0.14236 | -0.073 | 7.828
18 | 1.141 | 0.14699 | -0.074 | 7.759
18.5 | 1.167 | 0.15449 | -0.076 | 7.557
19 | 1.199 | 0.15773 | -0.081 | 7.603
19.5 | 1.22 | 0.16268 | -0.078 | 7.497
20 | 1.245 | 0.17206 | -0.079 | 7.237

## 64. Re 3M Mach 0.50 (2)
BIGFOIL.COM POLAR EXPORT
NACA66-413 a=0.8
NACA66-413 a=0.8 |  |  |  | Cl Max: | 1.1378 | at alpha= | 9.5 | deg
XFOIL ncrit=9 |  |  |  | L/D Max: | 173.184 | at alpha= | 2.5 | deg
Re: | 3000000 |  |  | Cd Min: | 0.23652 | at alpha= | -20 | deg
Mach: | 0.5 |  |  | Cl=0 at alpha= | -3.3831 | deg
|  |  |  | @ Cl=0.1, Cd= | 0.0066791
|  |  |  | @ Cl=0.4, Cd= | 0.0040908
|  |  |  | @ Cl=0.6, Cd= | 0.0041991
alpha (deg) | Cl | Cd | Cm | Cl/Cd
-20 | -0.5344 | 0.23652 | -0.0228 | -2.2594
-19.5 | -0.5144 | 0.22879 | -0.0274 | -2.2484
-19 | -0.4933 | 0.22085 | -0.0323 | -2.2336
-18.5 | -0.4743 | 0.21167 | -0.037 | -2.2408
-18 | -0.4508 | 0.20588 | -0.0416 | -2.1896
-17.5 | -0.434 | 0.19591 | -0.0464 | -2.2153
-17 | -0.412 | 0.18883 | -0.051 | -2.1819
-16.5 | -0.3934 | 0.1804 | -0.0555 | -2.1807
-15.5 | -0.3602 | 0.16272 | -0.0649 | -2.2136
-15 | -0.3403 | 0.15541 | -0.0693 | -2.1897
-14.5 | -0.3206 | 0.14825 | -0.0736 | -2.1626
-14 | -0.3088 | 0.13864 | -0.0784 | -2.2274
-13.5 | -0.2889 | 0.13209 | -0.0826 | -2.1871
-13 | -0.2719 | 0.12481 | -0.0868 | -2.1785
-12.5 | -0.2583 | 0.1169 | -0.0911 | -2.2096
-11.5 | -0.2403 | 0.09969 | -0.1001 | -2.4105
-11 | -0.2389 | 0.09067 | -0.1049 | -2.6348
-10.5 | -0.2308 | 0.08345 | -0.1088 | -2.7657
-10 | -0.2262 | 0.07574 | -0.1131 | -2.9865
-9.5 | -0.2365 | 0.06599 | -0.1184 | -3.5839
-9 | -0.2394 | 0.05714 | -0.1245 | -4.1897
-8.5 | -0.274 | 0.04524 | -0.133 | -6.0566
-8 | -0.3076 | 0.03852 | -0.1317 | -7.9855
-7.5 | -0.337 | 0.03312 | -0.1248 | -10.1751
-7 | -0.3485 | 0.02644 | -0.1188 | -13.1808
-6.5 | -0.3419 | 0.01956 | -0.1129 | -17.4796
-6 | -0.3181 | 0.01297 | -0.1076 | -24.5258
-5.5 | -0.2632 | 0.01063 | -0.1049 | -24.7601
-5 | -0.204 | 0.00924 | -0.1028 | -22.0779
-4.5 | -0.143 | 0.00832 | -0.1012 | -17.1875
-4 | -0.08 | 0.0077 | -0.1001 | -10.3896
-3.5 | -0.0156 | 0.00721 | -0.0995 | -2.1637
-3 | 0.0511 | 0.0069 | -0.0996 | 7.4058
-2.5 | 0.1175 | 0.0066 | -0.0998 | 17.803
-2 | 0.1844 | 0.00641 | -0.1003 | 28.7676
-1.5 | 0.251 | 0.00622 | -0.1008 | 40.3537
-0.5 | 0.3685 | 0.0041 | -0.1005 | 89.878
0 | 0.4372 | 0.00408 | -0.1015 | 107.1569
0.5 | 0.5056 | 0.00414 | -0.1024 | 122.1256
1 | 0.574 | 0.00418 | -0.1032 | 137.3206
2 | 0.71 | 0.00428 | -0.1044 | 165.8879
2.5 | 0.7724 | 0.00446 | -0.1037 | 173.1839
3 | 0.7676 | 0.00622 | -0.09 | 123.4084
3.5 | 0.751 | 0.00789 | -0.0746 | 95.1838
4 | 0.7483 | 0.00989 | -0.0631 | 75.6623
4.5 | 0.7608 | 0.01179 | -0.0546 | 64.5293
5 | 0.8043 | 0.01273 | -0.0509 | 63.1815
5.5 | 0.8519 | 0.01359 | -0.0478 | 62.6858
6 | 0.8971 | 0.01458 | -0.0441 | 61.5295
6.5 | 0.9437 | 0.01559 | -0.0406 | 60.5324
7 | 0.987 | 0.01685 | -0.0366 | 58.5757
7.5 | 1.0226 | 0.01855 | -0.0315 | 55.1267
8 | 1.0588 | 0.02039 | -0.0265 | 51.9274
8.5 | 1.0921 | 0.02254 | -0.0212 | 48.4516
9 | 1.1206 | 0.0252 | -0.0156 | 44.4683
9.5 | 1.1378 | 0.02926 | -0.009 | 38.8859
10.5 | 1.1324 | 0.04212 | 0.0023 | 26.8851
11 | 1.0981 | 0.0514 | 0.0059 | 21.3638
11.5 | 1.0564 | 0.06239 | 0.0061 | 16.9322
12 | 1.0197 | 0.07484 | 0.0022 | 13.6251
12.5 | 0.9844 | 0.08943 | -0.0059 | 11.0075
13 | 0.9535 | 0.10616 | -0.0172 | 8.9817
13.5 | 0.9291 | 0.12456 | -0.029 | 7.4591
14 | 0.9121 | 0.14054 | -0.0387 | 6.49
14.5 | 0.9045 | 0.15463 | -0.0471 | 5.8494

## 65. Re 4M Mach 0.00 (1)
BIGFOIL.COM POLAR EXPORT
NACA66-413 a=0.8
NACA66-413 a=0.8 |  |  |  | Cl Max: | 1.292 | at alpha= | 10.5 | deg
JavaFoil+Calcfoil stall+Eppler ext transition |  |  |  | L/D Max: | 187.74 | at alpha= | 3 | deg
Re: | 4000000 |  |  | Cd Min: | 0.00369 | at alpha= | 0 | deg
Mach: | 0 |  |  | Cl=0 at alpha= | -3.2 | deg
|  |  |  | @ Cl=0.1, Cd= | 0.0062747
|  |  |  | @ Cl=0.4, Cd= | 0.003697
|  |  |  | @ Cl=0.6, Cd= | 0.0038234
alpha (deg) | Cl | Cd | Cm | Cl/Cd
-18 | -0.495 | 0.14895 | -0.021 | -3.323
-17.5 | -0.514 | 0.13998 | -0.021 | -3.674
-17 | -0.534 | 0.13275 | -0.022 | -4.02
-16.5 | -0.552 | 0.12614 | -0.022 | -4.376
-16 | -0.57 | 0.11826 | -0.023 | -4.82
-15.5 | -0.586 | 0.1114 | -0.024 | -5.264
-15 | -0.601 | 0.10513 | -0.024 | -5.719
-14.5 | -0.614 | 0.1011 | -0.025 | -6.072
-14 | -0.624 | 0.09545 | -0.026 | -6.538
-13.5 | -0.631 | 0.0887 | -0.026 | -7.116
-13 | -0.635 | 0.08434 | -0.027 | -7.525
-12.5 | -0.633 | 0.0791 | -0.028 | -8.002
-12 | -0.624 | 0.07423 | -0.029 | -8.405
-11.5 | -0.61 | 0.07049 | -0.03 | -8.65
-11 | -0.593 | 0.06533 | -0.031 | -9.075
-10.5 | -0.573 | 0.06167 | -0.032 | -9.285
-10 | -0.551 | 0.05618 | -0.035 | -9.813
-9.5 | -0.635 | 0.01023 | -0.061 | -62.104
-9 | -0.605 | 0.0095 | -0.062 | -63.704
-8.5 | -0.567 | 0.00929 | -0.064 | -61.052
-8 | -0.524 | 0.00891 | -0.065 | -58.756
-7.5 | -0.477 | 0.00859 | -0.066 | -55.57
-7 | -0.428 | 0.00818 | -0.067 | -52.341
-6.5 | -0.377 | 0.00782 | -0.068 | -48.204
-6 | -0.323 | 0.00754 | -0.069 | -42.876
-5.5 | -0.268 | 0.00736 | -0.07 | -36.431
-5 | -0.212 | 0.00716 | -0.071 | -29.585
-4.5 | -0.154 | 0.00693 | -0.072 | -22.228
-4 | -0.096 | 0.00673 | -0.073 | -14.204
-3.5 | -0.036 | 0.00659 | -0.074 | -5.504
-3 | 0.024 | 0.00637 | -0.074 | 3.69
-2.5 | 0.084 | 0.00632 | -0.075 | 13.212
-2 | 0.144 | 0.00615 | -0.076 | 23.384
-1.5 | 0.204 | 0.00601 | -0.077 | 33.995
-1 | 0.265 | 0.00384 | -0.078 | 68.996
-0.5 | 0.325 | 0.00387 | -0.079 | 84.059
0 | 0.386 | 0.00369 | -0.08 | 104.483
0.5 | 0.446 | 0.00372 | -0.081 | 119.825
1 | 0.506 | 0.00376 | -0.082 | 134.318
1.5 | 0.566 | 0.0038 | -0.083 | 148.779
2 | 0.624 | 0.00384 | -0.084 | 162.294
2.5 | 0.682 | 0.0039 | -0.085 | 174.852
3 | 0.741 | 0.00395 | -0.086 | 187.74
3.5 | 0.792 | 0.0093 | -0.086 | 85.195
4 | 0.847 | 0.00963 | -0.087 | 88.006
4.5 | 0.901 | 0.00998 | -0.088 | 90.279
5 | 0.954 | 0.01037 | -0.089 | 91.957
5.5 | 1.004 | 0.01077 | -0.09 | 93.226
6 | 1.053 | 0.01122 | -0.091 | 93.847
6.5 | 1.099 | 0.01168 | -0.091 | 94.025
7 | 1.141 | 0.01216 | -0.092 | 93.829
7.5 | 1.178 | 0.01275 | -0.093 | 92.386
8 | 1.21 | 0.01323 | -0.094 | 91.441
8.5 | 1.237 | 0.01386 | -0.095 | 89.243
9 | 1.259 | 0.01445 | -0.095 | 87.126
9.5 | 1.276 | 0.0151 | -0.096 | 84.476
10 | 1.286 | 0.01589 | -0.097 | 80.955
10.5 | 1.292 | 0.01665 | -0.098 | 77.585
11 | 1.291 | 0.01755 | -0.098 | 73.573
11.5 | 1.279 | 0.01873 | -0.099 | 68.309
12 | 1.259 | 0.01982 | -0.1 | 63.497
12.5 | 1.232 | 0.02083 | -0.1 | 59.162
13 | 1.199 | 0.02249 | -0.1 | 53.299
13.5 | 1.15 | 0.02625 | -0.1 | 43.824
14 | 0.951 | 0.09052 | -0.063 | 10.507
14.5 | 0.913 | 0.09916 | -0.059 | 9.208
15 | 0.875 | 0.1082 | -0.054 | 8.088
15.5 | 0.84 | 0.11338 | -0.055 | 7.41

## 66. Re 4M Mach 0.00 (2)
BIGFOIL.COM POLAR EXPORT
NACA66-413 a=0.8
NACA66-413 a=0.8 |  |  |  | Cl Max: | 1.6846 | at alpha= | 20 | deg
XFOIL ncrit=9 |  |  |  | L/D Max: | 161.635 | at alpha= | 2 | deg
Re: | 4000000 |  |  | Cd Min: | 0.07261 | at alpha= | -19.5 | deg
Mach: | 0 |  |  | Cl=0 at alpha= | -3.3316 | deg
|  |  |  | @ Cl=0.1, Cd= | 0.0058358
|  |  |  | @ Cl=0.4, Cd= | 0.0035097
|  |  |  | @ Cl=0.6, Cd= | 0.0037223
alpha (deg) | Cl | Cd | Cm | Cl/Cd
-19.5 | -1.0398 | 0.07261 | -0.0903 | -14.3203
-19 | -1.1066 | 0.05339 | -0.1035 | -20.7267
-18.5 | -1.1822 | 0.03921 | -0.1093 | -30.1505
-18 | -1.1868 | 0.03464 | -0.1093 | -34.261
-17.5 | -1.2075 | 0.02939 | -0.1074 | -41.0854
-17 | -1.2138 | 0.02577 | -0.1043 | -47.1013
-16.5 | -1.208 | 0.02315 | -0.1012 | -52.1814
-15.5 | -1.1706 | 0.01999 | -0.0949 | -58.5593
-15 | -1.1442 | 0.01904 | -0.0918 | -60.0945
-14.5 | -1.1222 | 0.01802 | -0.0875 | -62.2752
-14 | -1.0867 | 0.01719 | -0.0853 | -63.217
-13.5 | -1.0458 | 0.01648 | -0.0839 | -63.4587
-13 | -1.0055 | 0.01556 | -0.0825 | -64.6208
-12.5 | -0.9614 | 0.01477 | -0.0815 | -65.0914
-12 | -0.9157 | 0.01404 | -0.0808 | -65.2208
-11.5 | -0.8671 | 0.01353 | -0.0804 | -64.0872
-11 | -0.8168 | 0.01307 | -0.0802 | -62.4943
-10.5 | -0.7663 | 0.0126 | -0.0801 | -60.8175
-10 | -0.7263 | 0.01085 | -0.0783 | -66.9401
-9.5 | -0.6759 | 0.01019 | -0.0781 | -66.3297
-9 | -0.6237 | 0.00973 | -0.0781 | -64.1007
-8.5 | -0.5703 | 0.00934 | -0.0783 | -61.06
-7.5 | -0.4627 | 0.0086 | -0.0788 | -53.8023
-7 | -0.4081 | 0.00828 | -0.0791 | -49.2874
-6.5 | -0.3547 | 0.0078 | -0.0792 | -45.4744
-6 | -0.3005 | 0.00733 | -0.0795 | -40.9959
-5.5 | -0.2447 | 0.00708 | -0.08 | -34.5621
-5 | -0.1886 | 0.00688 | -0.0805 | -27.4128
-4.5 | -0.1319 | 0.00668 | -0.0812 | -19.7455
-4 | -0.076 | 0.00636 | -0.0817 | -11.9497
-3.5 | -0.0192 | 0.0062 | -0.0824 | -3.0968
-3 | 0.0378 | 0.00606 | -0.0831 | 6.2376
-2.5 | 0.0949 | 0.00585 | -0.0838 | 16.2222
-2 | 0.1523 | 0.00569 | -0.0846 | 26.7663
-1.5 | 0.2085 | 0.00537 | -0.0852 | 38.8268
-1 | 0.2618 | 0.00468 | -0.0856 | 55.9402
-0.5 | 0.3149 | 0.00371 | -0.086 | 84.8787
0 | 0.3716 | 0.0035 | -0.0867 | 106.1714
0.5 | 0.4299 | 0.00352 | -0.0876 | 122.1307
1 | 0.4884 | 0.00354 | -0.0885 | 137.9661
1.5 | 0.5462 | 0.00358 | -0.0893 | 152.5698
2 | 0.6029 | 0.00373 | -0.0899 | 161.6354
2.5 | 0.6449 | 0.00467 | -0.0877 | 138.0942
3 | 0.6777 | 0.00596 | -0.0839 | 113.7081
3.5 | 0.7128 | 0.00696 | -0.0805 | 102.4138
4 | 0.7453 | 0.00795 | -0.0766 | 93.7484
4.5 | 0.7771 | 0.00876 | -0.0724 | 88.71
5 | 0.8137 | 0.00918 | -0.069 | 88.6383
5.5 | 0.8546 | 0.00959 | -0.0666 | 89.1137
6 | 0.8951 | 0.01006 | -0.0642 | 88.9761
6.5 | 0.9371 | 0.01047 | -0.0623 | 89.5033
7 | 0.9774 | 0.01099 | -0.06 | 88.9354
7.5 | 1.0168 | 0.01158 | -0.0577 | 87.8066
8 | 1.0582 | 0.01209 | -0.0558 | 87.5269
8.5 | 1.0976 | 0.0127 | -0.0537 | 86.4252
9 | 1.1351 | 0.01342 | -0.0513 | 84.5827
9.5 | 1.1723 | 0.01418 | -0.049 | 82.6728
10 | 1.2108 | 0.01484 | -0.047 | 81.5903
10.5 | 1.2487 | 0.01553 | -0.045 | 80.4057
11.5 | 1.3185 | 0.01726 | -0.0404 | 76.3905
12 | 1.3528 | 0.01829 | -0.0382 | 73.9639
12.5 | 1.3876 | 0.01931 | -0.0362 | 71.8591
13 | 1.4216 | 0.02039 | -0.0342 | 69.7205
13.5 | 1.4525 | 0.02169 | -0.032 | 66.9663
14 | 1.4806 | 0.02321 | -0.0295 | 63.7915
14.5 | 1.5073 | 0.02489 | -0.027 | 60.5585
15 | 1.536 | 0.02645 | -0.025 | 58.0718
15.5 | 1.5618 | 0.02826 | -0.0229 | 55.2654
16 | 1.5863 | 0.03025 | -0.0208 | 52.4397
16.5 | 1.6062 | 0.03267 | -0.0185 | 49.1644
17 | 1.6206 | 0.03566 | -0.0161 | 45.4459
17.5 | 1.6385 | 0.03846 | -0.0143 | 42.6027
18 | 1.6553 | 0.04142 | -0.0127 | 39.9638
18.5 | 1.6684 | 0.0449 | -0.0112 | 37.1581
19 | 1.6779 | 0.0489 | -0.01 | 34.3129
19.5 | 1.6822 | 0.05364 | -0.009 | 31.3609
20 | 1.6846 | 0.05891 | -0.0087 | 28.5962

## 67. Re 4M Mach 0.10 (1)
BIGFOIL.COM POLAR EXPORT
NACA66-413 a=0.8
NACA66-413 a=0.8 |  |  |  | Cl Max: | 1.283 | at alpha= | 10.5 | deg
JavaFoil+Calcfoil stall+Eppler ext transition |  |  |  | L/D Max: | 200.347 | at alpha= | 3 | deg
Re: | 4000000 |  |  | Cd Min: | 0.00369 | at alpha= | -0.5 | deg
Mach: | 0.1 |  |  | Cl=0 at alpha= | -3.2 | deg
|  |  |  | @ Cl=0.1, Cd= | 0.0062738
|  |  |  | @ Cl=0.4, Cd= | 0.0037221
|  |  |  | @ Cl=0.6, Cd= | 0.0038363
alpha (deg) | Cl | Cd | Cm | Cl/Cd
-17.5 | -0.47 | 0.14479 | -0.022 | -3.249
-17 | -0.493 | 0.13489 | -0.022 | -3.651
-16.5 | -0.514 | 0.12717 | -0.022 | -4.044
-16 | -0.535 | 0.11925 | -0.023 | -4.488
-15.5 | -0.555 | 0.11253 | -0.023 | -4.932
-15 | -0.574 | 0.10733 | -0.024 | -5.343
-14.5 | -0.59 | 0.10168 | -0.024 | -5.797
-14 | -0.603 | 0.09581 | -0.026 | -6.298
-13.5 | -0.614 | 0.08944 | -0.026 | -6.863
-13 | -0.621 | 0.085 | -0.027 | -7.302
-12.5 | -0.622 | 0.07997 | -0.028 | -7.774
-12 | -0.615 | 0.0747 | -0.028 | -8.228
-11.5 | -0.602 | 0.0708 | -0.029 | -8.507
-11 | -0.587 | 0.06594 | -0.031 | -8.906
-10.5 | -0.568 | 0.06209 | -0.032 | -9.152
-10 | -0.547 | 0.05759 | -0.034 | -9.497
-9.5 | -0.531 | 0.04748 | -0.041 | -11.19
-9 | -0.604 | 0.0096 | -0.063 | -62.863
-8.5 | -0.567 | 0.00901 | -0.064 | -62.913
-8 | -0.524 | 0.00902 | -0.065 | -58.126
-7.5 | -0.478 | 0.00859 | -0.066 | -55.684
-7 | -0.429 | 0.00826 | -0.067 | -51.975
-6.5 | -0.378 | 0.0079 | -0.068 | -47.84
-6 | -0.325 | 0.00762 | -0.069 | -42.587
-5.5 | -0.269 | 0.00735 | -0.07 | -36.658
-5 | -0.213 | 0.00712 | -0.071 | -29.879
-4.5 | -0.155 | 0.00688 | -0.072 | -22.493
-4 | -0.096 | 0.00677 | -0.073 | -14.185
-3.5 | -0.036 | 0.00656 | -0.074 | -5.553
-3 | 0.024 | 0.00644 | -0.075 | 3.671
-2.5 | 0.084 | 0.0063 | -0.076 | 13.334
-2 | 0.145 | 0.0062 | -0.077 | 23.311
-1.5 | 0.205 | 0.00605 | -0.078 | 33.904
-1 | 0.266 | 0.00387 | -0.079 | 68.76
-0.5 | 0.327 | 0.00369 | -0.08 | 88.64
0 | 0.387 | 0.00372 | -0.081 | 104.164
0.5 | 0.448 | 0.00373 | -0.082 | 120.08
1 | 0.508 | 0.00378 | -0.083 | 134.568
1.5 | 0.568 | 0.00382 | -0.084 | 148.822
2 | 0.627 | 0.00385 | -0.085 | 162.884
2.5 | 0.686 | 0.00391 | -0.086 | 175.429
3 | 0.744 | 0.00372 | -0.086 | 200.347
3.5 | 0.796 | 0.00935 | -0.087 | 85.108
4 | 0.851 | 0.00968 | -0.088 | 87.942
4.5 | 0.905 | 0.01005 | -0.088 | 90.105
5 | 0.958 | 0.01044 | -0.089 | 91.742
5.5 | 1.008 | 0.01084 | -0.09 | 93.04
6 | 1.057 | 0.01129 | -0.091 | 93.643
6.5 | 1.103 | 0.01176 | -0.092 | 93.737
7 | 1.145 | 0.01225 | -0.093 | 93.427
7.5 | 1.18 | 0.01285 | -0.093 | 91.853
8 | 1.212 | 0.01334 | -0.094 | 90.807
8.5 | 1.238 | 0.01399 | -0.095 | 88.454
9 | 1.258 | 0.0146 | -0.096 | 86.197
9.5 | 1.272 | 0.01542 | -0.097 | 82.496
10 | 1.281 | 0.01609 | -0.097 | 79.604
10.5 | 1.283 | 0.01688 | -0.098 | 76.031
11 | 1.279 | 0.01786 | -0.099 | 71.618
11.5 | 1.263 | 0.01903 | -0.099 | 66.387
12 | 1.238 | 0.02022 | -0.1 | 61.198
12.5 | 1.206 | 0.02137 | -0.1 | 56.433
13 | 1.162 | 0.02389 | -0.1 | 48.634
13.5 | 0.951 | 0.08634 | -0.063 | 11.016
14 | 0.91 | 0.09481 | -0.058 | 9.598
14.5 | 0.87 | 0.10236 | -0.055 | 8.502
15 | 0.83 | 0.11066 | -0.052 | 7.497
15.5 | 0.79 | 0.11728 | -0.052 | 6.734

## 68. Re 4M Mach 0.10 (2)
BIGFOIL.COM POLAR EXPORT
NACA66-413 a=0.8
NACA66-413 a=0.8 |  |  |  | Cl Max: | 1.662 | at alpha= | 19 | deg
XFOIL ncrit=9 |  |  |  | L/D Max: | 162.574 | at alpha= | 2 | deg
Re: | 4000000 |  |  | Cd Min: | 0.06503 | at alpha= | 20 | deg
Mach: | 0.1 |  |  | Cl=0 at alpha= | -3.3327 | deg
|  |  |  | @ Cl=0.1, Cd= | 0.0058478
|  |  |  | @ Cl=0.4, Cd= | 0.0035089
|  |  |  | @ Cl=0.6, Cd= | 0.0037143
alpha (deg) | Cl | Cd | Cm | Cl/Cd
-18 | -1.1157 | 0.04289 | -0.1113 | -26.0131
-17.5 | -1.1115 | 0.03858 | -0.1122 | -28.8103
-17 | -1.1454 | 0.03178 | -0.1113 | -36.0415
-16.5 | -1.1683 | 0.02675 | -0.108 | -43.6748
-16 | -1.1681 | 0.02373 | -0.1043 | -49.2246
-15.5 | -1.1545 | 0.02172 | -0.1009 | -53.1538
-15 | -1.1295 | 0.0205 | -0.0978 | -55.0976
-14.5 | -1.1098 | 0.0192 | -0.0935 | -57.8021
-14 | -1.0826 | 0.01833 | -0.0897 | -59.0616
-13.5 | -1.0432 | 0.01758 | -0.0878 | -59.3402
-13 | -1.0055 | 0.01648 | -0.0858 | -61.0133
-12.5 | -0.9628 | 0.01556 | -0.0844 | -61.8766
-12 | -0.9185 | 0.01466 | -0.0832 | -62.6535
-11.5 | -0.87 | 0.0141 | -0.0826 | -61.7021
-11 | -0.82 | 0.01355 | -0.0822 | -60.5166
-10.5 | -0.7691 | 0.01306 | -0.0819 | -58.8897
-10 | -0.729 | 0.01125 | -0.08 | -64.8
-9.5 | -0.6799 | 0.01039 | -0.0794 | -65.4379
-9 | -0.6276 | 0.00988 | -0.0793 | -63.5223
-8.5 | -0.5738 | 0.00947 | -0.0794 | -60.5913
-8 | -0.52 | 0.00907 | -0.0794 | -57.3319
-7.5 | -0.4654 | 0.00868 | -0.0796 | -53.6175
-7 | -0.4105 | 0.00835 | -0.0799 | -49.1617
-6.5 | -0.356 | 0.00794 | -0.0801 | -44.8363
-6 | -0.3022 | 0.00737 | -0.0801 | -41.0041
-5.5 | -0.2462 | 0.00711 | -0.0806 | -34.6273
-5 | -0.1897 | 0.0069 | -0.0811 | -27.4928
-4.5 | -0.1326 | 0.00669 | -0.0818 | -19.8206
-4 | -0.0763 | 0.00638 | -0.0822 | -11.9592
-3.5 | -0.0192 | 0.00622 | -0.0829 | -3.0868
-3 | 0.0382 | 0.00608 | -0.0836 | 6.2829
-2.5 | 0.0956 | 0.00586 | -0.0843 | 16.314
-2 | 0.1534 | 0.0057 | -0.0851 | 26.9123
-1.5 | 0.2099 | 0.00539 | -0.0857 | 38.9425
-0.5 | 0.3168 | 0.00373 | -0.0865 | 84.933
0 | 0.3738 | 0.0035 | -0.0872 | 106.8
0.5 | 0.4324 | 0.00352 | -0.0881 | 122.8409
1 | 0.4913 | 0.00355 | -0.089 | 138.3944
1.5 | 0.5494 | 0.00359 | -0.0898 | 153.0362
2 | 0.6064 | 0.00373 | -0.0904 | 162.5737
2.5 | 0.6483 | 0.00468 | -0.0881 | 138.5256
3 | 0.6806 | 0.00599 | -0.0842 | 113.6227
3.5 | 0.715 | 0.007 | -0.0805 | 102.1429
4 | 0.7466 | 0.008 | -0.0763 | 93.325
4.5 | 0.7757 | 0.00879 | -0.0715 | 88.248
5 | 0.813 | 0.00925 | -0.0682 | 87.8919
5.5 | 0.8545 | 0.00966 | -0.0659 | 88.4576
6.5 | 0.9377 | 0.01057 | -0.0615 | 88.7133
7 | 0.9783 | 0.01111 | -0.0592 | 88.0558
7.5 | 1.018 | 0.01171 | -0.0569 | 86.9342
8 | 1.0593 | 0.01224 | -0.0549 | 86.5441
8.5 | 1.0993 | 0.01287 | -0.0528 | 85.4157
9 | 1.1361 | 0.01365 | -0.0502 | 83.2308
9.5 | 1.1742 | 0.0144 | -0.0479 | 81.5417
10 | 1.213 | 0.01509 | -0.0458 | 80.3844
10.5 | 1.2505 | 0.01582 | -0.0436 | 79.0455
11.5 | 1.321 | 0.01761 | -0.0389 | 75.0142
12 | 1.3559 | 0.01868 | -0.0366 | 72.5857
12.5 | 1.3903 | 0.01978 | -0.0345 | 70.2882
13 | 1.4238 | 0.02094 | -0.0323 | 67.9943
13.5 | 1.4546 | 0.02234 | -0.0299 | 65.1119
14 | 1.4814 | 0.02403 | -0.0272 | 61.6479
14.5 | 1.51 | 0.02565 | -0.0249 | 58.8694
15 | 1.5377 | 0.02737 | -0.0226 | 56.182
15.5 | 1.5629 | 0.02936 | -0.0204 | 53.2323
16 | 1.5843 | 0.03171 | -0.0179 | 49.9622
16.5 | 1.6013 | 0.03452 | -0.0154 | 46.3876
17 | 1.6185 | 0.03742 | -0.0133 | 43.2523
17.5 | 1.6356 | 0.04044 | -0.0115 | 40.4451
18 | 1.6476 | 0.04407 | -0.0097 | 37.386
18.5 | 1.6576 | 0.0481 | -0.0083 | 34.4615
19 | 1.662 | 0.05289 | -0.0072 | 31.4237
19.5 | 1.6598 | 0.05877 | -0.0066 | 28.2423
20 | 1.6575 | 0.06503 | -0.0068 | 25.4882

## 69. Re 4M Mach 0.25 (1)
BIGFOIL.COM POLAR EXPORT
NACA66-413 a=0.8
NACA66-413 a=0.8 |  |  |  | Cl Max: | 1.242 | at alpha= | 9 | deg
JavaFoil+Calcfoil stall+Eppler ext transition |  |  |  | L/D Max: | 203.426 | at alpha= | 3 | deg
Re: | 4000000 |  |  | Cd Min: | 0.00369 | at alpha= | 2.5 | deg
Mach: | 0.25 |  |  | Cl=0 at alpha= | -3.1967 | deg
|  |  |  | @ Cl=0.1, Cd= | 0.0063539
|  |  |  | @ Cl=0.4, Cd= | 0.0037123
|  |  |  | @ Cl=0.6, Cd= | 0.11087
alpha (deg) | Cl | Cd | Cm | Cl/Cd
-13.5 | -0.46 | 0.09595 | -0.025 | -4.795
-13 | -0.496 | 0.0907 | -0.025 | -5.471
-12.5 | -0.522 | 0.08578 | -0.026 | -6.09
-12 | -0.536 | 0.07938 | -0.027 | -6.747
-11.5 | -0.54 | 0.07521 | -0.028 | -7.183
-11 | -0.539 | 0.0702 | -0.029 | -7.682
-10.5 | -0.533 | 0.06492 | -0.03 | -8.205
-10 | -0.521 | 0.06164 | -0.031 | -8.444
-9.5 | -0.504 | 0.05728 | -0.032 | -8.791
-9 | -0.479 | 0.05739 | -0.028 | -8.348
-8.5 | -0.559 | 0.00953 | -0.065 | -58.695
-8 | -0.523 | 0.00863 | -0.067 | -60.657
-7.5 | -0.482 | 0.00893 | -0.068 | -53.918
-7 | -0.435 | 0.0085 | -0.069 | -51.117
-6.5 | -0.384 | 0.00816 | -0.07 | -47.09
-6 | -0.331 | 0.00777 | -0.071 | -42.571
-5.5 | -0.275 | 0.0075 | -0.072 | -36.717
-5 | -0.218 | 0.00726 | -0.073 | -29.986
-4.5 | -0.159 | 0.00708 | -0.074 | -22.417
-4 | -0.098 | 0.00687 | -0.075 | -14.334
-3.5 | -0.037 | 0.00665 | -0.076 | -5.626
-3 | 0.024 | 0.00651 | -0.077 | 3.725
-2.5 | 0.086 | 0.00639 | -0.078 | 13.508
-2 | 0.148 | 0.00623 | -0.079 | 23.812
-1.5 | 0.211 | 0.00608 | -0.08 | 34.662
-1 | 0.274 | 0.0037 | -0.081 | 73.937
-0.5 | 0.336 | 0.00371 | -0.082 | 90.484
0 | 0.398 | 0.00371 | -0.083 | 107.169
0.5 | 0.46 | 0.00378 | -0.084 | 121.839
1 | 0.522 | 0.00383 | -0.085 | 136.309
1.5 | 0.584 | 0.00383 | -0.086 | 152.315
2 | 0.644 | 0.00391 | -0.087 | 164.545
2.5 | 0.704 | 0.00369 | -0.088 | 190.94
3 | 0.764 | 0.00376 | -0.089 | 203.426
3.5 | 0.816 | 0.0096 | -0.089 | 84.99
4 | 0.873 | 0.00998 | -0.09 | 87.414
4.5 | 0.927 | 0.01036 | -0.091 | 89.516
5 | 0.98 | 0.01079 | -0.092 | 90.856
5.5 | 1.031 | 0.01125 | -0.093 | 91.64
6 | 1.078 | 0.01175 | -0.093 | 91.81
6.5 | 1.123 | 0.01227 | -0.094 | 91.515
7 | 1.162 | 0.01283 | -0.095 | 90.598
7.5 | 1.193 | 0.01348 | -0.096 | 88.519
8 | 1.218 | 0.01409 | -0.097 | 86.389
8.5 | 1.234 | 0.01487 | -0.098 | 82.954
9 | 1.242 | 0.01565 | -0.098 | 79.359
9.5 | 1.24 | 0.0164 | -0.099 | 75.627
10 | 1.229 | 0.01733 | -0.1 | 70.909
10.5 | 1.207 | 0.01845 | -0.101 | 65.408
11 | 1.174 | 0.01976 | -0.101 | 59.379
11.5 | 0.942 | 0.07073 | -0.062 | 13.326
12 | 0.878 | 0.08127 | -0.051 | 10.81
12.5 | 0.816 | 0.08764 | -0.05 | 9.308
13 | 0.746 | 0.0965 | -0.049 | 7.727
13.5 | 0.669 | 0.10479 | -0.048 | 6.389
14 | 0.588 | 0.11087 | -0.048 | 5.305

## 70. Re 4M Mach 0.25 (2)
BIGFOIL.COM POLAR EXPORT
NACA66-413 a=0.8
NACA66-413 a=0.8 |  |  |  | Cl Max: | 1.5417 | at alpha= | 16 | deg
XFOIL ncrit=9 |  |  |  | L/D Max: | 166.516 | at alpha= | 2 | deg
Re: | 4000000 |  |  | Cd Min: | 0.17005 | at alpha= | -17 | deg
Mach: | 0.25 |  |  | Cl=0 at alpha= | -3.3373 | deg
|  |  |  | @ Cl=0.1, Cd= | 0.0059085
|  |  |  | @ Cl=0.4, Cd= | 0.0035524
|  |  |  | @ Cl=0.6, Cd= | 0.0037024
alpha (deg) | Cl | Cd | Cm | Cl/Cd
-17 | -0.4229 | 0.17005 | -0.0482 | -2.4869
-16.5 | -0.4183 | 0.15917 | -0.0531 | -2.628
-16 | -0.4024 | 0.15248 | -0.0572 | -2.639
-15.5 | -0.3856 | 0.14625 | -0.0611 | -2.6366
-14.5 | -0.372 | 0.12788 | -0.0703 | -2.909
-14 | -0.363 | 0.12013 | -0.0748 | -3.0217
-13.5 | -0.3521 | 0.11305 | -0.0788 | -3.1146
-13 | -0.3547 | 0.10316 | -0.0837 | -3.4383
-12.5 | -0.6123 | 0.04649 | -0.1175 | -13.1706
-12 | -0.8341 | 0.02538 | -0.1067 | -32.8645
-11.5 | -0.8314 | 0.02212 | -0.1003 | -37.5859
-11 | -0.8002 | 0.01998 | -0.0971 | -40.0501
-10.5 | -0.7642 | 0.01793 | -0.0943 | -42.6213
-10 | -0.7233 | 0.01604 | -0.092 | -45.0935
-9.5 | -0.6929 | 0.01258 | -0.0884 | -55.0795
-9 | -0.6445 | 0.01121 | -0.0868 | -57.4933
-8.5 | -0.5906 | 0.01046 | -0.0859 | -56.4627
-8 | -0.5359 | 0.00978 | -0.0852 | -54.7955
-7.5 | -0.4796 | 0.00928 | -0.0848 | -51.681
-7 | -0.4233 | 0.00881 | -0.0845 | -48.0477
-6.5 | -0.3665 | 0.00832 | -0.0844 | -44.0505
-6 | -0.3113 | 0.00769 | -0.084 | -40.4811
-5.5 | -0.2541 | 0.0073 | -0.084 | -34.8082
-5 | -0.1953 | 0.00702 | -0.0844 | -27.8205
-4.5 | -0.1364 | 0.00679 | -0.0849 | -20.0884
-4 | -0.0783 | 0.00649 | -0.0852 | -12.0647
-3.5 | -0.0194 | 0.00629 | -0.0857 | -3.0843
-3 | 0.0402 | 0.00612 | -0.0864 | 6.5686
-2.5 | 0.0994 | 0.00591 | -0.0871 | 16.819
-2 | 0.159 | 0.00576 | -0.0878 | 27.6042
-1.5 | 0.2175 | 0.00552 | -0.0884 | 39.4022
-1 | 0.2728 | 0.00481 | -0.0888 | 56.7152
-0.5 | 0.3275 | 0.00381 | -0.0893 | 85.958
0 | 0.3857 | 0.00355 | -0.0899 | 108.6479
0.5 | 0.4464 | 0.00356 | -0.0908 | 125.3933
1 | 0.5072 | 0.0036 | -0.0918 | 140.8889
1.5 | 0.5672 | 0.00363 | -0.0926 | 156.2534
2 | 0.6261 | 0.00376 | -0.0931 | 166.516
2.5 | 0.6674 | 0.00476 | -0.0904 | 140.2101
3 | 0.6963 | 0.00611 | -0.0853 | 113.9607
3.5 | 0.7256 | 0.00721 | -0.0803 | 100.638
4 | 0.7464 | 0.0082 | -0.0734 | 91.0244
4.5 | 0.7711 | 0.00912 | -0.0673 | 84.5504
5 | 0.8119 | 0.00964 | -0.0645 | 84.222
5.5 | 0.8553 | 0.01011 | -0.0621 | 84.5994
6 | 0.8984 | 0.01064 | -0.0598 | 84.4361
6.5 | 0.9418 | 0.01116 | -0.0575 | 84.3907
7 | 0.9821 | 0.01185 | -0.0547 | 82.8776
7.5 | 1.0246 | 0.01248 | -0.0524 | 82.0994
8 | 1.0668 | 0.01313 | -0.05 | 81.249
9 | 1.1432 | 0.01494 | -0.0441 | 76.5194
9.5 | 1.1841 | 0.01574 | -0.0416 | 75.2287
10.5 | 1.2605 | 0.01764 | -0.0361 | 71.4569
12 | 1.3674 | 0.02129 | -0.0274 | 64.2273
12.5 | 1.4002 | 0.02285 | -0.0244 | 61.2779
13 | 1.4292 | 0.02475 | -0.0211 | 57.7455
13.5 | 1.4585 | 0.02671 | -0.018 | 54.605
14 | 1.4864 | 0.02885 | -0.015 | 51.5217
14.5 | 1.5071 | 0.03165 | -0.0116 | 47.6177
15 | 1.5225 | 0.03501 | -0.0082 | 43.4876
15.5 | 1.5365 | 0.03868 | -0.0052 | 39.7234
16 | 1.5417 | 0.04334 | -0.0022 | 35.5722
16.5 | 1.5399 | 0.04901 | 0.0001 | 31.4201
17 | 1.5313 | 0.05582 | 0.0015 | 27.4328
17.5 | 1.5199 | 0.06353 | 0.0016 | 23.9241
18 | 1.4895 | 0.07448 | -0.0005 | 19.9987
18.5 | 1.4623 | 0.08613 | -0.0047 | 16.9778
19 | 1.4241 | 0.10068 | -0.0119 | 14.1448
19.5 | 1.3792 | 0.11771 | -0.022 | 11.7169
20 | 1.3242 | 0.13801 | -0.0354 | 9.595

## 71. Re 4M Mach 0.50 (1)
BIGFOIL.COM POLAR EXPORT
NACA66-413 a=0.8
NACA66-413 a=0.8 |  |  |  | Cl Max: | 1.246 | at alpha= | 20 | deg
JavaFoil+Calcfoil stall+Eppler ext transition |  |  |  | L/D Max: | 181.166 | at alpha= | 2.5 | deg
Re: | 4000000 |  |  | Cd Min: | 0.00347 | at alpha= | 1 | deg
Mach: | 0.5 |  |  | Cl=0 at alpha= | -3.1957 | deg
|  |  |  | @ Cl=0.1, Cd= | 0.0064991
|  |  |  | @ Cl=0.4, Cd= | 0.0036406
|  |  |  | @ Cl=0.6, Cd= | 0.0036552
alpha (deg) | Cl | Cd | Cm | Cl/Cd
-20 | -0.921 | 0.1603 | -0.029 | -5.748
-19.5 | -0.893 | 0.16081 | -0.028 | -5.553
-19 | -0.865 | 0.15255 | -0.028 | -5.667
-18.5 | -0.838 | 0.14818 | -0.029 | -5.653
-18 | -0.811 | 0.14432 | -0.029 | -5.619
-17.5 | -0.784 | 0.13978 | -0.03 | -5.61
-17 | -0.757 | 0.13299 | -0.03 | -5.691
-16.5 | -0.729 | 0.13105 | -0.029 | -5.56
-16 | -0.702 | 0.1257 | -0.03 | -5.581
-15.5 | -0.675 | 0.1196 | -0.03 | -5.642
-15 | -0.648 | 0.11724 | -0.031 | -5.526
-14.5 | -0.621 | 0.11193 | -0.031 | -5.547
-14 | -0.593 | 0.10548 | -0.031 | -5.618
-13.5 | -0.566 | 0.09497 | -0.031 | -5.955
-13 | -0.539 | 0.0883 | -0.032 | -6.099
-12.5 | -0.511 | 0.08166 | -0.032 | -6.261
-12 | -0.484 | 0.07619 | -0.033 | -6.355
-11.5 | -0.457 | 0.07131 | -0.034 | -6.408
-11 | -0.429 | 0.08623 | -0.033 | -4.977
-10.5 | -0.401 | 0.07404 | -0.033 | -5.42
-10 | -0.374 | 0.06657 | -0.033 | -5.619
-9.5 | -0.347 | 0.06103 | -0.034 | -5.682
-9 | -0.319 | 0.05655 | -0.035 | -5.65
-8.5 | -0.292 | 0.05211 | -0.036 | -5.606
-8 | -0.264 | 0.05388 | -0.035 | -4.904
-7.5 | -0.237 | 0.05132 | -0.034 | -4.609
-7 | -0.209 | 0.04613 | -0.036 | -4.537
-6.5 | -0.295 | 0.04243 | -0.038 | -6.959
-6 | -0.275 | 0.03871 | -0.042 | -7.104
-5.5 | -0.293 | 0.00801 | -0.08 | -36.567
-5 | -0.236 | 0.00764 | -0.081 | -30.915
-4.5 | -0.174 | 0.00731 | -0.083 | -23.861
-4 | -0.109 | 0.00702 | -0.084 | -15.518
-3.5 | -0.042 | 0.00688 | -0.085 | -6.037
-3 | 0.027 | 0.00671 | -0.086 | 4.026
-2.5 | 0.096 | 0.00651 | -0.087 | 14.771
-2 | 0.166 | 0.00632 | -0.088 | 26.237
-1.5 | 0.235 | 0.00618 | -0.089 | 38.11
-1 | 0.306 | 0.00579 | -0.09 | 52.813
-0.5 | 0.376 | 0.00363 | -0.091 | 103.345
0 | 0.444 | 0.00366 | -0.093 | 121.265
0.5 | 0.513 | 0.00371 | -0.094 | 138.486
1 | 0.582 | 0.00347 | -0.095 | 167.918
1.5 | 0.651 | 0.00418 | -0.096 | 155.731
2 | 0.717 | 0.00423 | -0.097 | 169.489
2.5 | 0.783 | 0.00432 | -0.098 | 181.166
3 | 0.847 | 0.00534 | -0.099 | 158.54
3.5 | 0.904 | 0.01089 | -0.099 | 83.002
4 | 0.964 | 0.0114 | -0.1 | 84.588
4.5 | 1.02 | 0.01198 | -0.101 | 85.159
5 | 1.07 | 0.0126 | -0.102 | 84.918
5.5 | 1.112 | 0.01333 | -0.103 | 83.471
6 | 1.143 | 0.01414 | -0.104 | 80.81
6.5 | 1.153 | 0.01511 | -0.105 | 76.299
7 | 1.116 | 0.01623 | -0.106 | 68.789
7.5 | 0.582 | 0.0524 | -0.048 | 11.115
8 | 0.61 | 0.05336 | -0.051 | 11.431
8.5 | 0.636 | 0.06026 | -0.048 | 10.549
9 | 0.803 | 0.01949 | -0.109 | 41.228
9.5 | 0.697 | 0.05917 | -0.065 | 11.777
10 | 0.717 | 0.06617 | -0.055 | 10.839
10.5 | 0.743 | 0.07265 | -0.055 | 10.232
11 | 0.77 | 0.08555 | -0.055 | 8.996
11.5 | 0.797 | 0.07646 | -0.059 | 10.43
12 | 0.823 | 0.08377 | -0.059 | 9.83
12.5 | 0.849 | 0.09189 | -0.058 | 9.243
13 | 0.877 | 0.10212 | -0.061 | 8.583
13.5 | 0.903 | 0.10557 | -0.062 | 8.552
14 | 0.929 | 0.10925 | -0.062 | 8.501
14.5 | 0.955 | 0.11306 | -0.063 | 8.447
15 | 0.984 | 0.12055 | -0.068 | 8.165
15.5 | 1.009 | 0.12021 | -0.067 | 8.393
16 | 1.035 | 0.12614 | -0.068 | 8.206
16.5 | 1.064 | 0.13209 | -0.072 | 8.057
17 | 1.094 | 0.13878 | -0.076 | 7.884
17.5 | 1.115 | 0.13854 | -0.073 | 8.049
18 | 1.141 | 0.1412 | -0.074 | 8.081
18.5 | 1.171 | 0.14565 | -0.078 | 8.042
19 | 1.205 | 0.15001 | -0.084 | 8.033
19.5 | 1.22 | 0.15875 | -0.078 | 7.686
20 | 1.246 | 0.16364 | -0.079 | 7.613

## 72. Re 4M Mach 0.50 (2)
BIGFOIL.COM POLAR EXPORT
NACA66-413 a=0.8
NACA66-413 a=0.8 |  |  |  | Cl Max: | 1.171 | at alpha= | 10 | deg
XFOIL ncrit=9 |  |  |  | L/D Max: | 181.399 | at alpha= | 2 | deg
Re: | 4000000 |  |  | Cd Min: | 0.16354 | at alpha= | 15 | deg
Mach: | 0.5 |  |  | Cl=0 at alpha= | -99 | deg
|  |  |  | @ Cl=0.1, Cd= | 0.00375
|  |  |  | @ Cl=0.4, Cd= | 0.00375
|  |  |  | @ Cl=0.6, Cd= | 0.0038168
alpha (deg) | Cl | Cd | Cm | Cl/Cd
0 | 0.4388 | 0.00375 | -0.1018 | 117.0133
0.5 | 0.5083 | 0.00375 | -0.1029 | 135.5467
1 | 0.5766 | 0.00381 | -0.1037 | 151.3386
1.5 | 0.6454 | 0.00383 | -0.1045 | 168.5117
2 | 0.7129 | 0.00393 | -0.105 | 181.3995
2.5 | 0.7481 | 0.00499 | -0.0991 | 149.9198
3.5 | 0.7359 | 0.00812 | -0.0722 | 90.6281
4 | 0.7434 | 0.00989 | -0.0624 | 75.1668
4.5 | 0.7714 | 0.01126 | -0.0562 | 68.508
5.5 | 0.8662 | 0.01286 | -0.0497 | 67.3561
6 | 0.9149 | 0.01369 | -0.0465 | 66.8298
6.5 | 0.961 | 0.01471 | -0.0428 | 65.3297
7 | 1.0049 | 0.01589 | -0.0386 | 63.241
7.5 | 1.0472 | 0.01724 | -0.0342 | 60.7425
8.5 | 1.1177 | 0.02103 | -0.0236 | 53.1479
9 | 1.1449 | 0.02367 | -0.0175 | 48.3692
9.5 | 1.1634 | 0.02733 | -0.0108 | 42.5686
10 | 1.171 | 0.03279 | -0.0043 | 35.7121
10.5 | 1.1453 | 0.04132 | 0.0019 | 27.7178
11 | 1.1159 | 0.05013 | 0.0055 | 22.2601
11.5 | 1.08 | 0.06045 | 0.0061 | 17.866
12 | 1.0443 | 0.07148 | 0.004 | 14.6097
12.5 | 1.012 | 0.08494 | -0.0027 | 11.9143
13 | 0.9824 | 0.10049 | -0.0129 | 9.7761
13.5 | 0.9565 | 0.11809 | -0.0249 | 8.0998
14 | 0.9419 | 0.13394 | -0.0345 | 7.0323
14.5 | 0.9306 | 0.14846 | -0.0435 | 6.2684
15 | 0.9197 | 0.16354 | -0.0527 | 5.6237

## 73. Re 5M Mach 0.00 (1)
BIGFOIL.COM POLAR EXPORT
NACA66-413 a=0.8
NACA66-413 a=0.8 |  |  |  | Cl Max: | 1.293 | at alpha= | 10.5 | deg
JavaFoil+Calcfoil stall+Eppler ext transition |  |  |  | L/D Max: | 178.55 | at alpha= | 2.5 | deg
Re: | 5000000 |  |  | Cd Min: | 0.00357 | at alpha= | 0.5 | deg
Mach: | 0 |  |  | Cl=0 at alpha= | -3.2 | deg
|  |  |  | @ Cl=0.1, Cd= | 0.0060427
|  |  |  | @ Cl=0.4, Cd= | 0.003731
|  |  |  | @ Cl=0.6, Cd= | 0.0036717
alpha (deg) | Cl | Cd | Cm | Cl/Cd
-15 | -0.602 | 0.1034 | -0.025 | -5.819
-14.5 | -0.614 | 0.09871 | -0.025 | -6.223
-14 | -0.624 | 0.09323 | -0.026 | -6.697
-13.5 | -0.632 | 0.08781 | -0.027 | -7.194
-13 | -0.635 | 0.08316 | -0.027 | -7.637
-12.5 | -0.634 | 0.07785 | -0.028 | -8.141
-12 | -0.625 | 0.07307 | -0.03 | -8.552
-11.5 | -0.611 | 0.06907 | -0.031 | -8.84
-11 | -0.596 | 0.06268 | -0.034 | -9.506
-10.5 | -0.576 | 0.05882 | -0.035 | -9.792
-10 | -0.66 | 0.01107 | -0.059 | -59.613
-9.5 | -0.64 | 0.00962 | -0.061 | -66.573
-9 | -0.607 | 0.00865 | -0.063 | -70.148
-8.5 | -0.567 | 0.00888 | -0.064 | -63.853
-8 | -0.524 | 0.00861 | -0.065 | -60.818
-7.5 | -0.477 | 0.0082 | -0.066 | -58.183
-7 | -0.428 | 0.00789 | -0.067 | -54.275
-6.5 | -0.377 | 0.00753 | -0.068 | -50.048
-6 | -0.323 | 0.00732 | -0.069 | -44.178
-5.5 | -0.268 | 0.00709 | -0.07 | -37.874
-5 | -0.212 | 0.0069 | -0.071 | -30.712
-4.5 | -0.154 | 0.00663 | -0.072 | -23.249
-4 | -0.096 | 0.0065 | -0.073 | -14.698
-3.5 | -0.036 | 0.0063 | -0.074 | -5.756
-3 | 0.024 | 0.00618 | -0.074 | 3.804
-2.5 | 0.084 | 0.00608 | -0.075 | 13.753
-2 | 0.144 | 0.00594 | -0.076 | 24.215
-1.5 | 0.204 | 0.00581 | -0.077 | 35.165
-1 | 0.265 | 0.00373 | -0.078 | 71.04
-0.5 | 0.325 | 0.00374 | -0.079 | 86.957
0 | 0.386 | 0.00378 | -0.08 | 102.085
0.5 | 0.446 | 0.00357 | -0.081 | 124.834
1 | 0.506 | 0.00362 | -0.082 | 139.563
1.5 | 0.566 | 0.00366 | -0.083 | 154.756
2 | 0.624 | 0.00368 | -0.084 | 169.37
2.5 | 0.683 | 0.00382 | -0.085 | 178.55
3 | 0.74 | 0.00431 | -0.086 | 171.771
3.5 | 0.793 | 0.00896 | -0.086 | 88.437
4 | 0.848 | 0.00928 | -0.087 | 91.402
4.5 | 0.902 | 0.0096 | -0.088 | 93.918
5 | 0.954 | 0.00998 | -0.089 | 95.626
5.5 | 1.005 | 0.01037 | -0.09 | 96.891
6 | 1.054 | 0.01078 | -0.091 | 97.752
6.5 | 1.1 | 0.01123 | -0.091 | 97.951
7 | 1.142 | 0.01169 | -0.092 | 97.674
7.5 | 1.179 | 0.01226 | -0.093 | 96.132
8 | 1.211 | 0.01272 | -0.094 | 95.201
8.5 | 1.238 | 0.0133 | -0.095 | 93.062
9 | 1.26 | 0.01387 | -0.096 | 90.866
9.5 | 1.277 | 0.0145 | -0.096 | 88.044
10 | 1.288 | 0.01526 | -0.097 | 84.398
10.5 | 1.293 | 0.01598 | -0.098 | 80.909
11 | 1.292 | 0.01684 | -0.098 | 76.745
11.5 | 1.281 | 0.01798 | -0.099 | 71.262
12 | 1.261 | 0.019 | -0.1 | 66.337
12.5 | 1.235 | 0.01994 | -0.1 | 61.923
13 | 1.202 | 0.02138 | -0.101 | 56.232
13.5 | 1.164 | 0.02309 | -0.101 | 50.403
14 | 1.043 | 0.04626 | -0.091 | 22.537
14.5 | 0.919 | 0.09394 | -0.064 | 9.787
15 | 0.877 | 0.10556 | -0.057 | 8.306
15.5 | 0.842 | 0.11092 | -0.057 | 7.59

## 74. Re 5M Mach 0.00 (2)
BIGFOIL.COM POLAR EXPORT
NACA66-413 a=0.8
NACA66-413 a=0.8 |  |  |  | Cl Max: | 1.7119 | at alpha= | 20 | deg
XFOIL ncrit=9 |  |  |  | L/D Max: | 160 | at alpha= | 1.5 | deg
Re: | 5000000 |  |  | Cd Min: | 0.05557 | at alpha= | 20 | deg
Mach: | 0 |  |  | Cl=0 at alpha= | -3.3252 | deg
|  |  |  | @ Cl=0.1, Cd= | 0.0055796
|  |  |  | @ Cl=0.4, Cd= | 0.00331
|  |  |  | @ Cl=0.6, Cd= | 0.0039215
alpha (deg) | Cl | Cd | Cm | Cl/Cd
-20 | -1.2812 | 0.04326 | -0.1083 | -29.6163
-19.5 | -1.2965 | 0.03735 | -0.1091 | -34.7122
-19 | -1.2885 | 0.03401 | -0.109 | -37.8859
-18.5 | -1.2926 | 0.03005 | -0.1076 | -43.015
-18 | -1.28 | 0.02758 | -0.1061 | -46.4104
-17.5 | -1.2595 | 0.0258 | -0.1045 | -48.8178
-17 | -1.2428 | 0.02387 | -0.1023 | -52.0654
-16.5 | -1.2276 | 0.02201 | -0.0994 | -55.7746
-16 | -1.2173 | 0.01997 | -0.0954 | -60.9564
-15.5 | -1.2072 | 0.01819 | -0.0904 | -66.3661
-15 | -1.1873 | 0.01706 | -0.0857 | -69.5955
-14.5 | -1.1539 | 0.01606 | -0.0832 | -71.8493
-14 | -1.1141 | 0.01523 | -0.0817 | -73.1517
-13.5 | -1.0705 | 0.01456 | -0.0806 | -73.5234
-13 | -1.0262 | 0.0138 | -0.0797 | -74.3623
-12.5 | -0.98 | 0.01313 | -0.0789 | -74.6382
-12 | -0.9328 | 0.01245 | -0.0783 | -74.9237
-11.5 | -0.8829 | 0.01195 | -0.0781 | -73.8828
-11 | -0.8333 | 0.01137 | -0.0778 | -73.2894
-10.5 | -0.7817 | 0.01094 | -0.0778 | -71.4534
-10 | -0.7291 | 0.01058 | -0.0779 | -68.913
-9.5 | -0.6814 | 0.00962 | -0.0772 | -70.8316
-9 | -0.63 | 0.00902 | -0.0771 | -69.8448
-8.5 | -0.5764 | 0.00866 | -0.0773 | -66.5589
-8 | -0.5222 | 0.0083 | -0.0776 | -62.9157
-7.5 | -0.4678 | 0.00798 | -0.0779 | -58.6216
-7 | -0.4127 | 0.00766 | -0.0783 | -53.8773
-6.5 | -0.3574 | 0.00737 | -0.0788 | -48.4939
-5.5 | -0.2469 | 0.00671 | -0.0796 | -36.7958
-5 | -0.1904 | 0.00649 | -0.0802 | -29.3374
-4.5 | -0.1337 | 0.00632 | -0.0809 | -21.1551
-4 | -0.0772 | 0.0061 | -0.0815 | -12.6557
-3.5 | -0.0201 | 0.0059 | -0.0822 | -3.4068
-3 | 0.0374 | 0.00576 | -0.083 | 6.4931
-2.5 | 0.0946 | 0.00559 | -0.0837 | 16.9231
-2 | 0.1519 | 0.00548 | -0.0845 | 27.719
-1.5 | 0.2088 | 0.00524 | -0.0852 | 39.8473
-1 | 0.2638 | 0.00465 | -0.0858 | 56.7312
-0.5 | 0.3176 | 0.00397 | -0.0863 | 80
0 | 0.3727 | 0.00331 | -0.0869 | 112.5982
0.5 | 0.431 | 0.00331 | -0.0878 | 130.2115
1 | 0.4893 | 0.00334 | -0.0887 | 146.497
1.5 | 0.5472 | 0.00342 | -0.0895 | 160
2 | 0.5983 | 0.00387 | -0.0891 | 154.5995
2.5 | 0.6369 | 0.00504 | -0.0864 | 126.369
3 | 0.6718 | 0.0062 | -0.0829 | 108.3548
3.5 | 0.7105 | 0.00702 | -0.0802 | 101.2108
4 | 0.7463 | 0.00788 | -0.0768 | 94.7081
4.5 | 0.7863 | 0.00849 | -0.0743 | 92.6148
5 | 0.8267 | 0.00882 | -0.0716 | 93.7302
5.5 | 0.8659 | 0.00921 | -0.0688 | 94.0174
6 | 0.9074 | 0.00959 | -0.0665 | 94.6194
6.5 | 0.9487 | 0.01002 | -0.0644 | 94.6806
7 | 0.9884 | 0.01054 | -0.062 | 93.7761
7.5 | 1.0304 | 0.01099 | -0.0601 | 93.758
8.5 | 1.1093 | 0.01215 | -0.0557 | 91.3004
9 | 1.1486 | 0.01277 | -0.0536 | 89.9452
9.5 | 1.1876 | 0.0134 | -0.0515 | 88.6269
10 | 1.2268 | 0.01404 | -0.0495 | 87.3789
11 | 1.2975 | 0.0157 | -0.0446 | 82.6433
12 | 1.3706 | 0.01717 | -0.0406 | 79.8253
12.5 | 1.4052 | 0.01817 | -0.0385 | 77.3363
13 | 1.438 | 0.01929 | -0.0363 | 74.5464
13.5 | 1.4684 | 0.0206 | -0.0338 | 71.2816
14 | 1.4984 | 0.02195 | -0.0315 | 68.2642
14.5 | 1.5277 | 0.02337 | -0.0292 | 65.3701
15 | 1.5565 | 0.02487 | -0.0271 | 62.5854
15.5 | 1.5831 | 0.02659 | -0.0249 | 59.5374
16 | 1.605 | 0.0287 | -0.0224 | 55.9233
16.5 | 1.6257 | 0.03099 | -0.02 | 52.4589
17 | 1.6463 | 0.03335 | -0.0179 | 49.3643
17.5 | 1.6659 | 0.03589 | -0.016 | 46.4168
18 | 1.6815 | 0.03888 | -0.0141 | 43.2485
18.5 | 1.6956 | 0.04211 | -0.0124 | 40.266
19 | 1.704 | 0.04607 | -0.0109 | 36.9872
19.5 | 1.7049 | 0.05101 | -0.0095 | 33.4229
20 | 1.7119 | 0.05557 | -0.0089 | 30.8062

## 75. Re 5M Mach 0.10 (1)
BIGFOIL.COM POLAR EXPORT
NACA66-413 a=0.8
NACA66-413 a=0.8 |  |  |  | Cl Max: | 1.284 | at alpha= | 10.5 | deg
JavaFoil+Calcfoil stall+Eppler ext transition |  |  |  | L/D Max: | 179.189 | at alpha= | 2.5 | deg
Re: | 5000000 |  |  | Cd Min: | 0.00358 | at alpha= | 0 | deg
Mach: | 0.1 |  |  | Cl=0 at alpha= | -3.2 | deg
|  |  |  | @ Cl=0.1, Cd= | 0.0060238
|  |  |  | @ Cl=0.4, Cd= | 0.003584
|  |  |  | @ Cl=0.6, Cd= | 0.0036967
alpha (deg) | Cl | Cd | Cm | Cl/Cd
-14.5 | -0.59 | 0.1008 | -0.025 | -5.852
-14 | -0.604 | 0.09415 | -0.026 | -6.413
-13.5 | -0.614 | 0.08805 | -0.027 | -6.975
-13 | -0.621 | 0.08405 | -0.027 | -7.389
-12.5 | -0.622 | 0.07876 | -0.028 | -7.902
-12 | -0.616 | 0.07372 | -0.029 | -8.35
-11.5 | -0.603 | 0.06993 | -0.03 | -8.627
-11 | -0.589 | 0.06422 | -0.032 | -9.173
-10.5 | -0.571 | 0.05951 | -0.034 | -9.597
-10 | -0.554 | 0.0527 | -0.039 | -10.505
-9.5 | -0.637 | 0.00975 | -0.061 | -65.348
-9 | -0.605 | 0.00872 | -0.063 | -69.376
-8.5 | -0.567 | 0.009 | -0.064 | -62.992
-8 | -0.524 | 0.00861 | -0.065 | -60.872
-7.5 | -0.478 | 0.00829 | -0.066 | -57.642
-7 | -0.429 | 0.0079 | -0.067 | -54.316
-6.5 | -0.378 | 0.00762 | -0.068 | -49.608
-6 | -0.325 | 0.0073 | -0.069 | -44.443
-5.5 | -0.269 | 0.00707 | -0.07 | -38.133
-5 | -0.213 | 0.00685 | -0.071 | -31.049
-4.5 | -0.155 | 0.00668 | -0.072 | -23.194
-4 | -0.096 | 0.0065 | -0.073 | -14.769
-3.5 | -0.036 | 0.00633 | -0.074 | -5.752
-3 | 0.024 | 0.00615 | -0.075 | 3.84
-2.5 | 0.084 | 0.00605 | -0.076 | 13.887
-2 | 0.145 | 0.00595 | -0.077 | 24.281
-1.5 | 0.205 | 0.00582 | -0.078 | 35.263
-1 | 0.266 | 0.00371 | -0.079 | 71.748
-0.5 | 0.327 | 0.00374 | -0.08 | 87.414
0 | 0.388 | 0.00358 | -0.081 | 108.203
0.5 | 0.448 | 0.0036 | -0.082 | 124.484
1 | 0.508 | 0.00363 | -0.083 | 139.818
1.5 | 0.569 | 0.00367 | -0.084 | 154.973
2 | 0.627 | 0.00372 | -0.085 | 168.521
2.5 | 0.686 | 0.00383 | -0.086 | 179.189
3 | 0.743 | 0.00435 | -0.086 | 170.948
3.5 | 0.796 | 0.009 | -0.087 | 88.516
4 | 0.852 | 0.00932 | -0.088 | 91.442
4.5 | 0.906 | 0.00968 | -0.089 | 93.641
5 | 0.959 | 0.01003 | -0.089 | 95.566
5.5 | 1.009 | 0.01043 | -0.09 | 96.764
6 | 1.058 | 0.01087 | -0.091 | 97.34
6.5 | 1.104 | 0.01132 | -0.092 | 97.475
7 | 1.146 | 0.01177 | -0.093 | 97.312
7.5 | 1.182 | 0.01236 | -0.094 | 95.615
8 | 1.213 | 0.01283 | -0.094 | 94.537
8.5 | 1.239 | 0.01345 | -0.095 | 92.134
9 | 1.259 | 0.01402 | -0.096 | 89.805
9.5 | 1.274 | 0.0148 | -0.097 | 86.056
10 | 1.282 | 0.01544 | -0.097 | 83.058
10.5 | 1.284 | 0.01618 | -0.098 | 79.364
11 | 1.281 | 0.01713 | -0.099 | 74.739
11.5 | 1.265 | 0.01825 | -0.1 | 69.299
12 | 1.239 | 0.01936 | -0.1 | 64.013
12.5 | 1.208 | 0.02042 | -0.101 | 59.178
13 | 1.169 | 0.02211 | -0.101 | 52.878
13.5 | 1.099 | 0.0293 | -0.098 | 37.497
14 | 0.916 | 0.09036 | -0.063 | 10.138
14.5 | 0.873 | 0.09986 | -0.058 | 8.741
15 | 0.831 | 0.10847 | -0.054 | 7.66
15.5 | 0.79 | 0.11545 | -0.053 | 6.847

## 76. Re 5M Mach 0.10 (2)
BIGFOIL.COM POLAR EXPORT
NACA66-413 a=0.8
NACA66-413 a=0.8 |  |  |  | Cl Max: | 1.6854 | at alpha= | 19.5 | deg
XFOIL ncrit=9 |  |  |  | L/D Max: | 160.466 | at alpha= | 1.5 | deg
Re: | 5000000 |  |  | Cd Min: | 0.06194 | at alpha= | 20 | deg
Mach: | 0.1 |  |  | Cl=0 at alpha= | -3.3261 | deg
|  |  |  | @ Cl=0.1, Cd= | 0.005591
|  |  |  | @ Cl=0.4, Cd= | 0.0033143
|  |  |  | @ Cl=0.6, Cd= | 0.0038425
alpha (deg) | Cl | Cd | Cm | Cl/Cd
-19.5 | -1.2198 | 0.04755 | -0.1095 | -25.653
-19 | -1.2261 | 0.0416 | -0.1118 | -29.4736
-18 | -1.2474 | 0.03137 | -0.1114 | -39.7641
-17.5 | -1.2308 | 0.02906 | -0.1101 | -42.3538
-17 | -1.2208 | 0.02642 | -0.108 | -46.2074
-16 | -1.1892 | 0.02245 | -0.1026 | -52.971
-15.5 | -1.1832 | 0.02017 | -0.0979 | -58.6614
-15 | -1.1741 | 0.01829 | -0.0924 | -64.1935
-14.5 | -1.1532 | 0.01705 | -0.0876 | -67.6364
-14 | -1.1164 | 0.01604 | -0.0854 | -69.601
-13.5 | -1.0734 | 0.0153 | -0.084 | -70.1569
-13 | -1.0299 | 0.01445 | -0.0826 | -71.2734
-12.5 | -0.9842 | 0.0137 | -0.0816 | -71.8394
-12 | -0.9375 | 0.01292 | -0.0806 | -72.5619
-11.5 | -0.8874 | 0.01237 | -0.0802 | -71.7381
-11 | -0.838 | 0.01172 | -0.0796 | -71.5017
-10.5 | -0.7862 | 0.01122 | -0.0794 | -70.0713
-10 | -0.7333 | 0.01082 | -0.0794 | -67.7726
-9.5 | -0.6831 | 0.01007 | -0.0789 | -67.8352
-9 | -0.634 | 0.00916 | -0.0782 | -69.214
-8.5 | -0.5802 | 0.00875 | -0.0783 | -66.3086
-8 | -0.5256 | 0.00839 | -0.0785 | -62.646
-7 | -0.4153 | 0.00772 | -0.0791 | -53.7953
-6.5 | -0.3597 | 0.00741 | -0.0795 | -48.5425
-5.5 | -0.2483 | 0.00673 | -0.0802 | -36.8945
-5 | -0.1915 | 0.00651 | -0.0808 | -29.4163
-4.5 | -0.1345 | 0.00633 | -0.0814 | -21.248
-4 | -0.0776 | 0.00612 | -0.082 | -12.6797
-3.5 | -0.0201 | 0.00591 | -0.0827 | -3.401
-3 | 0.0377 | 0.00576 | -0.0835 | 6.5451
-2.5 | 0.0953 | 0.0056 | -0.0842 | 17.0179
-2 | 0.1529 | 0.00549 | -0.085 | 27.8506
-1.5 | 0.2103 | 0.00526 | -0.0857 | 39.981
-1 | 0.2655 | 0.00466 | -0.0863 | 56.9742
-0.5 | 0.3195 | 0.00399 | -0.0868 | 80.0752
0 | 0.3749 | 0.00331 | -0.0874 | 113.2628
0.5 | 0.4336 | 0.00332 | -0.0883 | 130.6024
1 | 0.4922 | 0.00334 | -0.0892 | 147.3653
1.5 | 0.5504 | 0.00343 | -0.09 | 160.4665
2 | 0.6021 | 0.00386 | -0.0896 | 155.9845
2.5 | 0.6402 | 0.00505 | -0.0867 | 126.7723
3 | 0.6745 | 0.00623 | -0.0831 | 108.2665
3.5 | 0.7129 | 0.00705 | -0.0802 | 101.1206
4 | 0.748 | 0.00792 | -0.0767 | 94.4444
4.5 | 0.7867 | 0.00852 | -0.0737 | 92.3357
5 | 0.8256 | 0.00887 | -0.0706 | 93.0778
5.5 | 0.8656 | 0.00928 | -0.068 | 93.2759
6 | 0.9078 | 0.00966 | -0.0658 | 93.9752
6.5 | 0.9493 | 0.01011 | -0.0636 | 93.8971
7 | 0.9893 | 0.01065 | -0.0611 | 92.892
7.5 | 1.0316 | 0.01111 | -0.0592 | 92.8533
8.5 | 1.1103 | 0.01234 | -0.0545 | 89.9757
9 | 1.1507 | 0.01295 | -0.0525 | 88.8571
9.5 | 1.1897 | 0.0136 | -0.0503 | 87.4779
10 | 1.2287 | 0.01429 | -0.0482 | 85.9832
11 | 1.2987 | 0.01607 | -0.043 | 80.8152
11.5 | 1.3386 | 0.01655 | -0.0413 | 80.8822
12 | 1.3734 | 0.01756 | -0.039 | 78.2118
12.5 | 1.4081 | 0.01862 | -0.0367 | 75.623
13 | 1.4402 | 0.01984 | -0.0343 | 72.5907
13.5 | 1.4692 | 0.0213 | -0.0315 | 68.9765
14 | 1.5017 | 0.02257 | -0.0294 | 66.5352
14.5 | 1.5312 | 0.02407 | -0.027 | 63.6145
15 | 1.5583 | 0.02579 | -0.0246 | 60.4226
15.5 | 1.5825 | 0.02777 | -0.0221 | 56.986
16 | 1.6039 | 0.03005 | -0.0195 | 53.3744
16.5 | 1.6259 | 0.03236 | -0.0172 | 50.2441
17 | 1.6447 | 0.03502 | -0.015 | 46.9646
17.5 | 1.6625 | 0.03788 | -0.013 | 43.8886
18 | 1.6719 | 0.04161 | -0.0108 | 40.1802
18.5 | 1.6825 | 0.04544 | -0.0091 | 37.0268
19 | 1.6835 | 0.05045 | -0.0075 | 33.3697
19.5 | 1.6854 | 0.05569 | -0.0067 | 30.264
20 | 1.6815 | 0.06194 | -0.0065 | 27.1472

## 77. Re 5M Mach 0.25 (1)
BIGFOIL.COM POLAR EXPORT
NACA66-413 a=0.8
NACA66-413 a=0.8 |  |  |  | Cl Max: | 1.243 | at alpha= | 9 | deg
JavaFoil+Calcfoil stall+Eppler ext transition |  |  |  | L/D Max: | 182.269 | at alpha= | 2.5 | deg
Re: | 5000000 |  |  | Cd Min: | 0.00357 | at alpha= | -0.5 | deg
Mach: | 0.25 |  |  | Cl=0 at alpha= | -3.1967 | deg
|  |  |  | @ Cl=0.1, Cd= | 0.0060984
|  |  |  | @ Cl=0.4, Cd= | 0.003591
|  |  |  | @ Cl=0.6, Cd= | 0.10952
alpha (deg) | Cl | Cd | Cm | Cl/Cd
-13.5 | -0.46 | 0.09486 | -0.026 | -4.854
-13 | -0.497 | 0.08969 | -0.026 | -5.538
-12.5 | -0.523 | 0.08438 | -0.027 | -6.196
-12 | -0.536 | 0.07872 | -0.028 | -6.81
-11.5 | -0.541 | 0.07404 | -0.029 | -7.301
-11 | -0.54 | 0.06921 | -0.029 | -7.797
-10.5 | -0.533 | 0.06426 | -0.03 | -8.294
-10 | -0.521 | 0.06057 | -0.031 | -8.602
-9.5 | -0.504 | 0.05603 | -0.033 | -9.004
-9 | -0.479 | 0.0564 | -0.028 | -8.499
-8.5 | -0.561 | 0.00826 | -0.066 | -67.936
-8 | -0.524 | 0.00867 | -0.067 | -60.498
-7.5 | -0.482 | 0.00852 | -0.068 | -56.512
-7 | -0.435 | 0.00821 | -0.069 | -52.948
-6.5 | -0.384 | 0.00782 | -0.07 | -49.155
-6 | -0.331 | 0.00752 | -0.071 | -43.987
-5.5 | -0.275 | 0.00725 | -0.072 | -38.001
-5 | -0.218 | 0.00702 | -0.073 | -31.024
-4.5 | -0.159 | 0.00677 | -0.074 | -23.449
-4 | -0.098 | 0.00656 | -0.075 | -15.001
-3.5 | -0.037 | 0.00642 | -0.076 | -5.827
-3 | 0.024 | 0.00622 | -0.077 | 3.901
-2.5 | 0.086 | 0.00613 | -0.078 | 14.075
-2 | 0.148 | 0.00599 | -0.079 | 24.796
-1.5 | 0.211 | 0.00585 | -0.08 | 36.063
-1 | 0.274 | 0.00378 | -0.081 | 72.453
-0.5 | 0.336 | 0.00357 | -0.082 | 93.997
0 | 0.398 | 0.00359 | -0.083 | 111.014
0.5 | 0.46 | 0.00362 | -0.084 | 127.023
1 | 0.522 | 0.00368 | -0.085 | 141.7
1.5 | 0.584 | 0.00368 | -0.086 | 158.755
2 | 0.644 | 0.00374 | -0.087 | 172.016
2.5 | 0.705 | 0.00387 | -0.088 | 182.269
3 | 0.762 | 0.00534 | -0.089 | 142.711
3.5 | 0.817 | 0.00925 | -0.089 | 88.27
4 | 0.873 | 0.00959 | -0.09 | 91.03
4.5 | 0.928 | 0.00997 | -0.091 | 93.065
5 | 0.981 | 0.01039 | -0.092 | 94.479
5.5 | 1.032 | 0.01083 | -0.093 | 95.3
6 | 1.079 | 0.01129 | -0.093 | 95.644
6.5 | 1.124 | 0.0118 | -0.094 | 95.226
7 | 1.163 | 0.01234 | -0.095 | 94.284
7.5 | 1.194 | 0.01296 | -0.096 | 92.14
8 | 1.219 | 0.01353 | -0.097 | 90.063
8.5 | 1.235 | 0.01428 | -0.098 | 86.498
9 | 1.243 | 0.01503 | -0.098 | 82.7
9.5 | 1.242 | 0.01576 | -0.099 | 78.759
10 | 1.23 | 0.01664 | -0.1 | 73.935
10.5 | 1.208 | 0.01772 | -0.101 | 68.2
11 | 1.175 | 0.01911 | -0.101 | 61.468
11.5 | 0.946 | 0.06883 | -0.065 | 13.74
12 | 0.88 | 0.07967 | -0.054 | 11.047
12.5 | 0.816 | 0.0865 | -0.051 | 9.438
13 | 0.746 | 0.09321 | -0.05 | 8.005
13.5 | 0.67 | 0.10197 | -0.049 | 6.57
14 | 0.588 | 0.10952 | -0.048 | 5.372

## 78. Re 5M Mach 0.25 (2)
BIGFOIL.COM POLAR EXPORT
NACA66-413 a=0.8
NACA66-413 a=0.8 |  |  |  | Cl Max: | 1.5812 | at alpha= | 16.5 | deg
XFOIL ncrit=9 |  |  |  | L/D Max: | 164.754 | at alpha= | 1.5 | deg
Re: | 5000000 |  |  | Cd Min: | 0.21196 | at alpha= | -20 | deg
Mach: | 0.25 |  |  | Cl=0 at alpha= | -3.3314 | deg
|  |  |  | @ Cl=0.1, Cd= | 0.0056672
|  |  |  | @ Cl=0.4, Cd= | 0.0033421
|  |  |  | @ Cl=0.6, Cd= | 0.0036595
alpha (deg) | Cl | Cd | Cm | Cl/Cd
-20 | -0.5182 | 0.21196 | -0.0229 | -2.4448
-19.5 | -0.5022 | 0.20521 | -0.0271 | -2.4472
-19 | -0.4866 | 0.19782 | -0.0315 | -2.4598
-18.5 | -0.4761 | 0.18851 | -0.036 | -2.5256
-17 | -0.4358 | 0.16527 | -0.0492 | -2.6369
-16.5 | -0.4246 | 0.15707 | -0.0537 | -2.7033
-15.5 | -0.3921 | 0.14404 | -0.0618 | -2.7222
-15 | -0.386 | 0.13454 | -0.0667 | -2.869
-14.5 | -0.8618 | 0.04037 | -0.1217 | -21.3475
-14 | -0.9152 | 0.03213 | -0.1204 | -28.4843
-13.5 | -0.9009 | 0.02962 | -0.1179 | -30.4153
-13 | -0.9432 | 0.02408 | -0.1103 | -39.1694
-12.5 | -0.9445 | 0.02155 | -0.1028 | -43.8283
-12 | -0.9232 | 0.01901 | -0.0982 | -48.5639
-11.5 | -0.8824 | 0.0176 | -0.0955 | -50.1364
-11 | -0.8432 | 0.0158 | -0.0927 | -53.3671
-10.5 | -0.7981 | 0.01431 | -0.0906 | -55.7722
-10 | -0.7478 | 0.01329 | -0.0891 | -56.2679
-9.5 | -0.6987 | 0.012 | -0.0876 | -58.225
-9 | -0.6466 | 0.01105 | -0.0864 | -58.5158
-8.5 | -0.5995 | 0.00951 | -0.0846 | -63.0389
-8 | -0.5439 | 0.00893 | -0.084 | -60.9071
-7.5 | -0.4864 | 0.00853 | -0.0838 | -57.0223
-7 | -0.4291 | 0.00809 | -0.0836 | -53.0408
-6.5 | -0.3718 | 0.00769 | -0.0835 | -48.3485
-6 | -0.3134 | 0.00737 | -0.0837 | -42.5237
-5.5 | -0.2563 | 0.0069 | -0.0837 | -37.1449
-5 | -0.1976 | 0.00664 | -0.084 | -29.759
-4.5 | -0.1386 | 0.00643 | -0.0845 | -21.5552
-4 | -0.079 | 0.00625 | -0.0851 | -12.64
-3.5 | -0.0201 | 0.00597 | -0.0856 | -3.3668
-3 | 0.0395 | 0.00582 | -0.0863 | 6.7869
-2.5 | 0.0988 | 0.00567 | -0.087 | 17.425
-2 | 0.1585 | 0.00553 | -0.0877 | 28.6618
-1.5 | 0.2181 | 0.00534 | -0.0886 | 40.8427
-1 | 0.2749 | 0.00476 | -0.0891 | 57.7521
0 | 0.3871 | 0.00334 | -0.0901 | 115.8982
0.5 | 0.4476 | 0.00335 | -0.0911 | 133.6119
1 | 0.5082 | 0.00337 | -0.092 | 150.8012
1.5 | 0.5684 | 0.00345 | -0.0928 | 164.7536
2 | 0.6227 | 0.00381 | -0.0925 | 163.4383
2.5 | 0.658 | 0.00512 | -0.0887 | 128.5156
3 | 0.6892 | 0.00634 | -0.0841 | 108.7066
3.5 | 0.7235 | 0.00724 | -0.08 | 99.9309
4.5 | 0.7811 | 0.00877 | -0.0692 | 89.065
5 | 0.8236 | 0.00921 | -0.0666 | 89.4245
5.5 | 0.866 | 0.0097 | -0.064 | 89.2784
6 | 0.9104 | 0.01014 | -0.0618 | 89.783
6.5 | 0.9528 | 0.01069 | -0.0593 | 89.13
7 | 0.9953 | 0.01127 | -0.0569 | 88.3141
7.5 | 1.0384 | 0.01183 | -0.0546 | 87.7768
8 | 1.0796 | 0.01252 | -0.052 | 86.23
8.5 | 1.1188 | 0.01334 | -0.0491 | 83.8681
9 | 1.1606 | 0.01404 | -0.0467 | 82.6638
9.5 | 1.2007 | 0.01486 | -0.044 | 80.8008
10.5 | 1.2758 | 0.01686 | -0.0381 | 75.6702
11 | 1.3131 | 0.01787 | -0.0352 | 73.4807
12 | 1.3868 | 0.02002 | -0.0296 | 69.2707
12.5 | 1.4184 | 0.02163 | -0.0263 | 65.5756
13 | 1.4516 | 0.02318 | -0.0233 | 62.623
13.5 | 1.4817 | 0.02501 | -0.0201 | 59.2443
14 | 1.5057 | 0.02737 | -0.0165 | 55.0128
14.5 | 1.5315 | 0.02969 | -0.0133 | 51.583
15 | 1.5515 | 0.03259 | -0.01 | 47.6066
15.5 | 1.5687 | 0.03585 | -0.0068 | 43.7573
16 | 1.578 | 0.03998 | -0.0036 | 39.4697
16.5 | 1.5812 | 0.04492 | -0.0009 | 35.2004
17 | 1.5787 | 0.05075 | 0.0012 | 31.1074
17.5 | 1.5642 | 0.05835 | 0.0023 | 26.8072
18 | 1.5333 | 0.06869 | 0.0014 | 22.322
18.5 | 1.5034 | 0.0801 | -0.0018 | 18.769
19 | 1.4615 | 0.09454 | -0.0082 | 15.4591
19.5 | 1.4179 | 0.11068 | -0.0173 | 12.8108
20 | 1.3813 | 0.12678 | -0.0274 | 10.8953

## 79. Re 5M Mach 0.50 (1)
BIGFOIL.COM POLAR EXPORT
NACA66-413 a=0.8
NACA66-413 a=0.8 |  |  |  | Cl Max: | 1.247 | at alpha= | 20 | deg
JavaFoil+Calcfoil stall+Eppler ext transition |  |  |  | L/D Max: | 193.872 | at alpha= | 1.5 | deg
Re: | 5000000 |  |  | Cd Min: | 0.00336 | at alpha= | 1.5 | deg
Mach: | 0.5 |  |  | Cl=0 at alpha= | -3.1957 | deg
|  |  |  | @ Cl=0.1, Cd= | 0.006222
|  |  |  | @ Cl=0.4, Cd= | 0.0035041
|  |  |  | @ Cl=0.6, Cd= | 0.0035107
alpha (deg) | Cl | Cd | Cm | Cl/Cd
-20 | -0.922 | 0.15918 | -0.029 | -5.792
-19.5 | -0.894 | 0.15466 | -0.029 | -5.779
-19 | -0.865 | 0.14967 | -0.028 | -5.78
-18.5 | -0.838 | 0.14434 | -0.029 | -5.804
-18 | -0.811 | 0.14078 | -0.029 | -5.762
-17.5 | -0.784 | 0.13627 | -0.03 | -5.757
-17 | -0.758 | 0.13186 | -0.03 | -5.747
-16.5 | -0.729 | 0.12738 | -0.03 | -5.723
-16 | -0.702 | 0.1221 | -0.03 | -5.749
-15.5 | -0.675 | 0.11645 | -0.031 | -5.797
-15 | -0.648 | 0.11428 | -0.031 | -5.672
-14.5 | -0.621 | 0.1106 | -0.032 | -5.614
-14 | -0.593 | 0.10266 | -0.031 | -5.777
-13.5 | -0.566 | 0.09384 | -0.032 | -6.033
-13 | -0.539 | 0.08573 | -0.033 | -6.289
-12.5 | -0.512 | 0.07975 | -0.033 | -6.42
-12 | -0.485 | 0.07412 | -0.034 | -6.544
-11.5 | -0.458 | 0.06963 | -0.035 | -6.577
-11 | -0.429 | 0.07286 | -0.034 | -5.893
-10.5 | -0.401 | 0.07328 | -0.033 | -5.479
-10 | -0.374 | 0.06555 | -0.034 | -5.709
-9.5 | -0.347 | 0.0596 | -0.035 | -5.821
-9 | -0.32 | 0.05539 | -0.036 | -5.77
-8.5 | -0.293 | 0.05138 | -0.038 | -5.695
-8 | -0.264 | 0.05278 | -0.035 | -5.008
-7.5 | -0.237 | 0.05 | -0.034 | -4.731
-7 | -0.209 | 0.04543 | -0.036 | -4.61
-6.5 | -0.295 | 0.042 | -0.038 | -7.031
-6 | -0.339 | 0.00783 | -0.079 | -43.333
-5.5 | -0.293 | 0.00769 | -0.08 | -38.103
-5 | -0.236 | 0.00732 | -0.081 | -32.281
-4.5 | -0.174 | 0.00706 | -0.083 | -24.69
-4 | -0.109 | 0.00706 | -0.084 | -15.441
-3.5 | -0.042 | 0.00681 | -0.085 | -6.105
-3 | 0.027 | 0.0064 | -0.086 | 4.221
-2.5 | 0.096 | 0.00623 | -0.087 | 15.436
-2 | 0.166 | 0.00609 | -0.088 | 27.208
-1.5 | 0.235 | 0.00592 | -0.089 | 39.777
-1 | 0.306 | 0.0058 | -0.09 | 52.782
-0.5 | 0.376 | 0.00349 | -0.092 | 107.642
0 | 0.444 | 0.00353 | -0.093 | 125.957
0.5 | 0.514 | 0.00355 | -0.094 | 144.668
1 | 0.583 | 0.00356 | -0.095 | 163.531
1.5 | 0.652 | 0.00336 | -0.096 | 193.872
2 | 0.717 | 0.00406 | -0.097 | 176.717
2.5 | 0.781 | 0.00523 | -0.098 | 149.414
3 | 0.845 | 0.0061 | -0.098 | 138.487
3.5 | 0.905 | 0.01047 | -0.099 | 86.408
4 | 0.965 | 0.01096 | -0.1 | 88.048
4.5 | 1.021 | 0.01151 | -0.101 | 88.647
5 | 1.071 | 0.01211 | -0.102 | 88.447
5.5 | 1.113 | 0.01281 | -0.103 | 86.913
6 | 1.144 | 0.01361 | -0.104 | 84.046
6.5 | 1.154 | 0.01454 | -0.105 | 79.376
7 | 1.117 | 0.01561 | -0.106 | 71.581
7.5 | 0.583 | 0.05135 | -0.048 | 11.345
8 | 0.611 | 0.05224 | -0.053 | 11.688
8.5 | 0.636 | 0.05969 | -0.049 | 10.652
9 | 0.804 | 0.01882 | -0.109 | 42.746
9.5 | 0.835 | 0.02014 | -0.11 | 41.451
10 | 0.719 | 0.0653 | -0.059 | 11.014
10.5 | 0.744 | 0.07222 | -0.056 | 10.298
11 | 0.77 | 0.08211 | -0.055 | 9.375
11.5 | 0.804 | 0.07312 | -0.068 | 10.998
12 | 0.825 | 0.08077 | -0.061 | 10.214
12.5 | 0.851 | 0.08893 | -0.061 | 9.564
13 | 0.877 | 0.09932 | -0.062 | 8.833
13.5 | 0.903 | 0.1028 | -0.063 | 8.787
14 | 0.929 | 0.10647 | -0.063 | 8.728
14.5 | 0.956 | 0.11036 | -0.065 | 8.666
15 | 0.987 | 0.11781 | -0.071 | 8.376
15.5 | 1.009 | 0.11717 | -0.068 | 8.612
16 | 1.036 | 0.12151 | -0.069 | 8.522
16.5 | 1.066 | 0.12705 | -0.074 | 8.387
17 | 1.096 | 0.13347 | -0.078 | 8.214
17.5 | 1.115 | 0.13473 | -0.074 | 8.279
18 | 1.142 | 0.1403 | -0.075 | 8.137
18.5 | 1.177 | 0.14083 | -0.082 | 8.355
19 | 1.212 | 0.14224 | -0.087 | 8.522
19.5 | 1.221 | 0.15494 | -0.079 | 7.881
20 | 1.247 | 0.15865 | -0.08 | 7.859

## 80. Re 5M Mach 0.50 (2)
BIGFOIL.COM POLAR EXPORT
NACA66-413 a=0.8
NACA66-413 a=0.8 |  |  |  | Cl Max: | 1.1867 | at alpha= | 9.5 | deg
XFOIL ncrit=9 |  |  |  | L/D Max: | 189.31 | at alpha= | 2 | deg
Re: | 5000000 |  |  | Cd Min: | 0.22687 | at alpha= | -19.5 | deg
Mach: | 0.5 |  |  | Cl=0 at alpha= | -3.3586 | deg
|  |  |  | @ Cl=0.1, Cd= | 0.0059381
|  |  |  | @ Cl=0.4, Cd= | 0.00408
|  |  |  | @ Cl=0.6, Cd= | 0.0035542
alpha (deg) | Cl | Cd | Cm | Cl/Cd
-19.5 | -0.5178 | 0.22687 | -0.027 | -2.2824
-19 | -0.4984 | 0.21811 | -0.032 | -2.2851
-18.5 | -0.4771 | 0.21076 | -0.0368 | -2.2637
-18 | -0.4547 | 0.20386 | -0.0415 | -2.2305
-17.5 | -0.4361 | 0.19482 | -0.0464 | -2.2385
-17 | -0.419 | 0.18552 | -0.0513 | -2.2585
-16.5 | -0.4013 | 0.1769 | -0.0561 | -2.2685
-16 | -0.3829 | 0.16888 | -0.0607 | -2.2673
-15.5 | -0.3613 | 0.16196 | -0.0652 | -2.2308
-15 | -0.3489 | 0.15211 | -0.0702 | -2.2937
-14.5 | -0.33 | 0.14476 | -0.0748 | -2.2796
-14 | -0.3098 | 0.13796 | -0.079 | -2.2456
-13.5 | -0.2946 | 0.12985 | -0.0836 | -2.2688
-13 | -0.2832 | 0.12096 | -0.0883 | -2.3413
-12.5 | -0.2702 | 0.11319 | -0.0928 | -2.3871
-12 | -0.2532 | 0.10666 | -0.0967 | -2.3739
-11.5 | -0.2472 | 0.09785 | -0.1015 | -2.5263
-11 | -0.2409 | 0.08965 | -0.1059 | -2.6871
-10.5 | -0.2398 | 0.08101 | -0.1106 | -2.9601
-10 | -0.2481 | 0.07129 | -0.1158 | -3.4802
-9.5 | -0.2616 | 0.06122 | -0.1219 | -4.2731
-8.5 | -0.3235 | 0.04015 | -0.1344 | -8.0573
-8 | -0.3613 | 0.03457 | -0.1287 | -10.4513
-7.5 | -0.3909 | 0.02791 | -0.1215 | -14.0057
-7 | -0.3912 | 0.02155 | -0.1155 | -18.1531
-6.5 | -0.3718 | 0.01566 | -0.1101 | -23.742
-6 | -0.3361 | 0.01058 | -0.1055 | -31.7675
-5.5 | -0.2796 | 0.00874 | -0.1027 | -31.9908
-5 | -0.2192 | 0.00763 | -0.1006 | -28.7287
-4.5 | -0.1541 | 0.00703 | -0.0994 | -21.9203
-4 | -0.0869 | 0.00669 | -0.099 | -12.9895
-3.5 | -0.019 | 0.00642 | -0.099 | -2.9595
-3 | 0.0482 | 0.00609 | -0.0991 | 7.9146
-2.5 | 0.1164 | 0.00589 | -0.0996 | 19.7623
-2 | 0.1841 | 0.00571 | -0.1002 | 32.2417
-1.5 | 0.2517 | 0.00557 | -0.1009 | 45.1885
-1 | 0.3173 | 0.00527 | -0.1015 | 60.2087
0 | 0.441 | 0.00349 | -0.1022 | 126.361
0.5 | 0.5093 | 0.00353 | -0.1031 | 144.2776
1 | 0.5793 | 0.00353 | -0.1042 | 164.1076
1.5 | 0.6477 | 0.00361 | -0.105 | 179.4183
2 | 0.7137 | 0.00377 | -0.1052 | 189.3103
2.5 | 0.7302 | 0.00537 | -0.0959 | 135.9777
3 | 0.7256 | 0.00667 | -0.0823 | 108.7856
3.5 | 0.729 | 0.00821 | -0.071 | 88.7942
4.5 | 0.7812 | 0.01081 | -0.0577 | 72.2664
5 | 0.8305 | 0.0115 | -0.0547 | 72.2174
5.5 | 0.879 | 0.01227 | -0.0515 | 71.6381
6.5 | 0.9745 | 0.01404 | -0.0445 | 69.4088
7 | 1.0208 | 0.01509 | -0.0406 | 67.6474
8 | 1.1055 | 0.01784 | -0.0313 | 61.9675
8.5 | 1.139 | 0.01985 | -0.0255 | 57.3804
9 | 1.1661 | 0.0224 | -0.0192 | 52.058
9.5 | 1.1867 | 0.02572 | -0.0124 | 46.1392
10 | 1.1822 | 0.03211 | -0.0048 | 36.8172
10.5 | 1.1623 | 0.03989 | 0.0014 | 29.1376
11 | 1.137 | 0.0481 | 0.0054 | 23.6383
11.5 | 1.1028 | 0.058 | 0.0066 | 19.0138
12 | 1.0665 | 0.06954 | 0.0043 | 15.3365
12.5 | 1.0278 | 0.08341 | -0.0022 | 12.3223
13.5 | 0.9726 | 0.11442 | -0.0223 | 8.5003
14 | 0.9525 | 0.13167 | -0.0331 | 7.234
14.5 | 0.9384 | 0.14677 | -0.0424 | 6.3937

## 81. Re 6M Mach 0.00 (1)
BIGFOIL.COM POLAR EXPORT
NACA66-413 a=0.8
NACA66-413 a=0.8 |  |  |  | Cl Max: | 1.294 | at alpha= | 10.5 | deg
JavaFoil+Calcfoil stall+Eppler ext transition |  |  |  | L/D Max: | 158.965 | at alpha= | 1.5 | deg
Re: | 6000000 |  |  | Cd Min: | 0.00353 | at alpha= | 1 | deg
Mach: | 0 |  |  | Cl=0 at alpha= | -3.2 | deg
|  |  |  | @ Cl=0.1, Cd= | 0.005876
|  |  |  | @ Cl=0.4, Cd= | 0.0036747
|  |  |  | @ Cl=0.6, Cd= | 0.0039586
alpha (deg) | Cl | Cd | Cm | Cl/Cd
-15 | -0.602 | 0.10317 | -0.025 | -5.835
-14.5 | -0.614 | 0.09759 | -0.026 | -6.297
-14 | -0.625 | 0.0922 | -0.026 | -6.774
-13.5 | -0.632 | 0.08674 | -0.028 | -7.29
-13 | -0.636 | 0.08206 | -0.028 | -7.747
-12.5 | -0.635 | 0.07656 | -0.029 | -8.289
-12 | -0.626 | 0.07159 | -0.031 | -8.748
-11.5 | -0.612 | 0.0676 | -0.032 | -9.055
-11 | -0.602 | 0.05801 | -0.037 | -10.378
-10.5 | -0.586 | 0.05149 | -0.04 | -11.387
-10 | -0.671 | 0.00985 | -0.06 | -68.083
-9.5 | -0.642 | 0.00927 | -0.062 | -69.234
-9 | -0.607 | 0.00914 | -0.063 | -66.495
-8.5 | -0.567 | 0.00863 | -0.064 | -65.722
-8 | -0.524 | 0.00827 | -0.065 | -63.328
-7.5 | -0.477 | 0.00797 | -0.066 | -59.872
-7 | -0.428 | 0.00766 | -0.067 | -55.868
-6.5 | -0.377 | 0.00738 | -0.068 | -51.064
-6 | -0.323 | 0.00704 | -0.069 | -45.911
-5.5 | -0.268 | 0.00681 | -0.07 | -39.383
-5 | -0.212 | 0.00669 | -0.071 | -31.673
-4.5 | -0.154 | 0.00646 | -0.072 | -23.868
-4 | -0.096 | 0.00633 | -0.073 | -15.1
-3.5 | -0.036 | 0.00613 | -0.074 | -5.912
-3 | 0.024 | 0.00602 | -0.074 | 3.908
-2.5 | 0.084 | 0.0059 | -0.075 | 14.171
-2 | 0.144 | 0.00581 | -0.076 | 24.762
-1.5 | 0.204 | 0.00567 | -0.077 | 35.973
-1 | 0.265 | 0.00362 | -0.078 | 73.258
-0.5 | 0.325 | 0.00364 | -0.079 | 89.293
0 | 0.386 | 0.00367 | -0.08 | 105.219
0.5 | 0.446 | 0.00369 | -0.081 | 120.785
1 | 0.506 | 0.00353 | -0.082 | 143.262
1.5 | 0.566 | 0.00356 | -0.083 | 158.965
2 | 0.624 | 0.00424 | -0.084 | 147.18
2.5 | 0.682 | 0.0045 | -0.085 | 151.428
3 | 0.739 | 0.00552 | -0.086 | 133.935
3.5 | 0.793 | 0.00869 | -0.086 | 91.323
4 | 0.849 | 0.00898 | -0.087 | 94.54
4.5 | 0.903 | 0.00931 | -0.088 | 96.916
5 | 0.955 | 0.00967 | -0.089 | 98.765
5.5 | 1.006 | 0.01005 | -0.09 | 100.079
6 | 1.054 | 0.01045 | -0.091 | 100.902
6.5 | 1.101 | 0.01087 | -0.092 | 101.197
7 | 1.143 | 0.01132 | -0.092 | 100.952
7.5 | 1.179 | 0.01187 | -0.093 | 99.342
8 | 1.212 | 0.01231 | -0.094 | 98.413
8.5 | 1.239 | 0.01288 | -0.095 | 96.211
9 | 1.261 | 0.01342 | -0.096 | 93.968
9.5 | 1.278 | 0.01403 | -0.096 | 91.076
10 | 1.289 | 0.01476 | -0.097 | 87.327
10.5 | 1.294 | 0.01546 | -0.098 | 83.694
11 | 1.293 | 0.01641 | -0.099 | 78.811
11.5 | 1.282 | 0.01737 | -0.099 | 73.793
12 | 1.262 | 0.01836 | -0.1 | 68.744
12.5 | 1.237 | 0.01907 | -0.101 | 64.854
13 | 1.204 | 0.02056 | -0.101 | 58.556
13.5 | 1.167 | 0.02204 | -0.101 | 52.964
14 | 1.12 | 0.02505 | -0.101 | 44.737
14.5 | 0.94 | 0.08092 | -0.074 | 11.611
15 | 0.883 | 0.09986 | -0.063 | 8.843
15.5 | 0.844 | 0.10935 | -0.059 | 7.714

## 82. Re 6M Mach 0.00 (2)
BIGFOIL.COM POLAR EXPORT
NACA66-413 a=0.8
NACA66-413 a=0.8 |  |  |  | Cl Max: | 1.7314 | at alpha= | 20 | deg
XFOIL ncrit=9 |  |  |  | L/D Max: | 166.444 | at alpha= | 1.5 | deg
Re: | 6000000 |  |  | Cd Min: | 0.05328 | at alpha= | 20 | deg
Mach: | 0 |  |  | Cl=0 at alpha= | -3.3197 | deg
|  |  |  | @ Cl=0.1, Cd= | 0.0054147
|  |  |  | @ Cl=0.4, Cd= | 0.0032064
|  |  |  | @ Cl=0.6, Cd= | 0.0045905
alpha (deg) | Cl | Cd | Cm | Cl/Cd
-20 | -1.3601 | 0.03595 | -0.1089 | -37.8331
-19.5 | -1.3631 | 0.03184 | -0.1082 | -42.8109
-19 | -1.3511 | 0.0292 | -0.1071 | -46.2705
-18.5 | -1.3475 | 0.02619 | -0.1049 | -51.4509
-18 | -1.3292 | 0.02429 | -0.1031 | -54.7221
-17.5 | -1.3105 | 0.02257 | -0.1009 | -58.0638
-17 | -1.2877 | 0.02118 | -0.0985 | -60.7979
-16.5 | -1.2705 | 0.01957 | -0.0952 | -64.9208
-16 | -1.2418 | 0.01873 | -0.0926 | -66.3001
-15.5 | -1.2183 | 0.01773 | -0.0888 | -68.714
-15 | -1.1999 | 0.01643 | -0.0839 | -73.031
-14.5 | -1.1663 | 0.01527 | -0.0815 | -76.3785
-14 | -1.1275 | 0.01426 | -0.0798 | -79.0673
-13.5 | -1.0839 | 0.01349 | -0.0787 | -80.3484
-13 | -1.0385 | 0.01278 | -0.0779 | -81.2598
-12.5 | -0.991 | 0.01216 | -0.0773 | -81.4967
-12 | -0.9426 | 0.01154 | -0.0769 | -81.6811
-11.5 | -0.8922 | 0.01107 | -0.0767 | -80.5962
-11 | -0.8417 | 0.01053 | -0.0765 | -79.9335
-10.5 | -0.7901 | 0.01008 | -0.0765 | -78.3829
-10 | -0.7367 | 0.00977 | -0.0767 | -75.4043
-9.5 | -0.6838 | 0.00937 | -0.0768 | -72.9776
-9 | -0.633 | 0.0087 | -0.0766 | -72.7586
-8.5 | -0.58 | 0.00822 | -0.0767 | -70.5596
-7.5 | -0.4708 | 0.00757 | -0.0774 | -62.1929
-7 | -0.4156 | 0.00728 | -0.0778 | -57.0879
-6.5 | -0.3601 | 0.00702 | -0.0783 | -51.2963
-6 | -0.3038 | 0.00679 | -0.0789 | -44.7423
-5.5 | -0.2483 | 0.00645 | -0.0794 | -38.4961
-5 | -0.1919 | 0.00625 | -0.08 | -30.704
-4.5 | -0.1349 | 0.00606 | -0.0807 | -22.2607
-4 | -0.0777 | 0.00589 | -0.0814 | -13.1919
-3.5 | -0.0207 | 0.00569 | -0.0821 | -3.638
-3 | 0.0367 | 0.00556 | -0.0829 | 6.6007
-2.5 | 0.0941 | 0.00543 | -0.0837 | 17.3297
-2 | 0.1519 | 0.00528 | -0.0845 | 28.7689
-1.5 | 0.2094 | 0.0051 | -0.0853 | 41.0588
-1 | 0.2644 | 0.00466 | -0.0858 | 56.7382
-0.5 | 0.3198 | 0.00405 | -0.0865 | 78.963
0 | 0.3735 | 0.00322 | -0.0871 | 115.9938
0.5 | 0.4318 | 0.00319 | -0.088 | 135.3605
1 | 0.4902 | 0.00321 | -0.0889 | 152.7103
1.5 | 0.5476 | 0.00329 | -0.0896 | 166.4438
2 | 0.5894 | 0.00438 | -0.0875 | 134.5662
2.5 | 0.6322 | 0.00523 | -0.0856 | 120.8795
3 | 0.6692 | 0.00626 | -0.0825 | 106.901
3.5 | 0.7098 | 0.00703 | -0.0801 | 100.9673
4 | 0.7484 | 0.0078 | -0.0773 | 95.9487
4.5 | 0.7928 | 0.00824 | -0.0755 | 96.2136
5 | 0.8377 | 0.00856 | -0.0738 | 97.8621
5.5 | 0.8762 | 0.0089 | -0.0708 | 98.4494
6 | 0.9175 | 0.00926 | -0.0685 | 99.0821
6.5 | 0.9578 | 0.00969 | -0.066 | 98.8442
7 | 0.999 | 0.01013 | -0.0639 | 98.618
7.5 | 1.0406 | 0.01057 | -0.0619 | 98.4484
8 | 1.0806 | 0.0111 | -0.0597 | 97.3514
9 | 1.16 | 0.01223 | -0.0554 | 94.8487
9.5 | 1.1997 | 0.01283 | -0.0534 | 93.5074
10 | 1.2374 | 0.01351 | -0.0512 | 91.5914
10.5 | 1.2738 | 0.0143 | -0.0488 | 89.0769
12 | 1.3835 | 0.0164 | -0.0424 | 84.3598
12.5 | 1.4173 | 0.01741 | -0.0401 | 81.4072
13 | 1.4497 | 0.01855 | -0.0378 | 78.1509
13.5 | 1.4808 | 0.01977 | -0.0353 | 74.9014
14 | 1.5129 | 0.02095 | -0.0332 | 72.2148
14.5 | 1.5435 | 0.02226 | -0.031 | 69.3396
15 | 1.5713 | 0.02378 | -0.0287 | 66.0765
15.5 | 1.5966 | 0.02554 | -0.0262 | 62.5137
16 | 1.6193 | 0.02754 | -0.0237 | 58.7981
16.5 | 1.6434 | 0.02951 | -0.0215 | 55.6896
17 | 1.6649 | 0.03174 | -0.0194 | 52.4543
17.5 | 1.6853 | 0.03414 | -0.0174 | 49.3644
18 | 1.6974 | 0.03735 | -0.015 | 45.4458
18.5 | 1.7112 | 0.04054 | -0.0132 | 42.2102
19 | 1.7181 | 0.04456 | -0.0114 | 38.557
19.5 | 1.7278 | 0.0485 | -0.0101 | 35.6247
20 | 1.7314 | 0.05328 | -0.0091 | 32.4962

## 83. Re 6M Mach 0.10 (1)
BIGFOIL.COM POLAR EXPORT
NACA66-413 a=0.8
NACA66-413 a=0.8 |  |  |  | Cl Max: | 1.285 | at alpha= | 10.5 | deg
JavaFoil+Calcfoil stall+Eppler ext transition |  |  |  | L/D Max: | 160.602 | at alpha= | 1.5 | deg
Re: | 6000000 |  |  | Cd Min: | 0.00354 | at alpha= | 1 | deg
Mach: | 0.1 |  |  | Cl=0 at alpha= | -3.2 | deg
|  |  |  | @ Cl=0.1, Cd= | 0.0058759
|  |  |  | @ Cl=0.4, Cd= | 0.003662
|  |  |  | @ Cl=0.6, Cd= | 0.0039409
alpha (deg) | Cl | Cd | Cm | Cl/Cd
-15 | -0.574 | 0.10356 | -0.025 | -5.544
-14.5 | -0.59 | 0.09995 | -0.025 | -5.904
-14 | -0.604 | 0.09284 | -0.026 | -6.506
-13.5 | -0.615 | 0.08732 | -0.027 | -7.039
-13 | -0.622 | 0.08321 | -0.028 | -7.469
-12.5 | -0.623 | 0.0777 | -0.029 | -8.018
-12 | -0.616 | 0.0727 | -0.03 | -8.478
-11.5 | -0.604 | 0.06883 | -0.031 | -8.775
-11 | -0.592 | 0.06177 | -0.035 | -9.583
-10.5 | -0.578 | 0.0543 | -0.039 | -10.649
-10 | -0.663 | 0.01024 | -0.06 | -64.789
-9.5 | -0.639 | 0.00939 | -0.062 | -68.118
-9 | -0.607 | 0.00883 | -0.063 | -68.674
-8.5 | -0.567 | 0.00864 | -0.064 | -65.61
-8 | -0.524 | 0.00837 | -0.065 | -62.636
-7.5 | -0.478 | 0.00797 | -0.066 | -60.022
-7 | -0.429 | 0.00766 | -0.067 | -56.017
-6.5 | -0.378 | 0.00734 | -0.068 | -51.492
-6 | -0.325 | 0.00712 | -0.069 | -45.612
-5.5 | -0.269 | 0.00688 | -0.07 | -39.146
-5 | -0.213 | 0.00664 | -0.071 | -32.017
-4.5 | -0.155 | 0.0065 | -0.072 | -23.818
-4 | -0.096 | 0.0063 | -0.073 | -15.236
-3.5 | -0.036 | 0.00616 | -0.074 | -5.91
-3 | 0.024 | 0.00599 | -0.075 | 3.945
-2.5 | 0.084 | 0.00591 | -0.076 | 14.208
-2 | 0.145 | 0.00578 | -0.077 | 25.008
-1.5 | 0.205 | 0.00569 | -0.078 | 36.085
-1 | 0.266 | 0.00362 | -0.079 | 73.637
-0.5 | 0.327 | 0.00363 | -0.08 | 90.176
0 | 0.388 | 0.00366 | -0.081 | 105.969
0.5 | 0.448 | 0.00367 | -0.082 | 122.006
1 | 0.508 | 0.00354 | -0.083 | 143.584
1.5 | 0.569 | 0.00354 | -0.084 | 160.602
2 | 0.627 | 0.00429 | -0.085 | 146.177
2.5 | 0.685 | 0.00453 | -0.085 | 151.118
3 | 0.743 | 0.00555 | -0.086 | 133.774
3.5 | 0.797 | 0.00872 | -0.087 | 91.412
4 | 0.852 | 0.00904 | -0.088 | 94.293
4.5 | 0.907 | 0.00937 | -0.089 | 96.748
5 | 0.959 | 0.00973 | -0.089 | 98.597
5.5 | 1.01 | 0.0101 | -0.09 | 99.957
6 | 1.058 | 0.01053 | -0.091 | 100.557
6.5 | 1.104 | 0.01095 | -0.092 | 100.822
7 | 1.146 | 0.0114 | -0.093 | 100.538
7.5 | 1.182 | 0.01197 | -0.094 | 98.819
8 | 1.214 | 0.01242 | -0.094 | 97.722
8.5 | 1.24 | 0.01302 | -0.095 | 95.253
9 | 1.26 | 0.01356 | -0.096 | 92.968
9.5 | 1.275 | 0.01432 | -0.097 | 89.027
10 | 1.283 | 0.01493 | -0.098 | 85.945
10.5 | 1.285 | 0.01565 | -0.098 | 82.131
11 | 1.281 | 0.01654 | -0.099 | 77.457
11.5 | 1.266 | 0.01764 | -0.1 | 71.792
12 | 1.241 | 0.01869 | -0.1 | 66.398
12.5 | 1.21 | 0.01968 | -0.101 | 61.482
13 | 1.172 | 0.02113 | -0.101 | 55.433
13.5 | 1.124 | 0.02364 | -0.101 | 47.566
14 | 0.935 | 0.07864 | -0.073 | 11.887
14.5 | 0.876 | 0.09674 | -0.062 | 9.056
15 | 0.834 | 0.1045 | -0.059 | 7.98
15.5 | 0.791 | 0.11382 | -0.055 | 6.954

## 84. Re 6M Mach 0.10 (2)
BIGFOIL.COM POLAR EXPORT
NACA66-413 a=0.8
NACA66-413 a=0.8 |  |  |  | Cl Max: | 1.7166 | at alpha= | 20 | deg
XFOIL ncrit=9 |  |  |  | L/D Max: | 167.447 | at alpha= | 1.5 | deg
Re: | 6000000 |  |  | Cd Min: | 0.05768 | at alpha= | 20 | deg
Mach: | 0.1 |  |  | Cl=0 at alpha= | -3.3206 | deg
|  |  |  | @ Cl=0.1, Cd= | 0.0054166
|  |  |  | @ Cl=0.4, Cd= | 0.0032176
|  |  |  | @ Cl=0.6, Cd= | 0.004524
alpha (deg) | Cl | Cd | Cm | Cl/Cd
-20 | -1.2913 | 0.04503 | -0.1108 | -28.6764
-19.5 | -1.3139 | 0.03795 | -0.1125 | -34.6219
-19 | -1.3123 | 0.03396 | -0.1123 | -38.6425
-18.5 | -1.3174 | 0.02982 | -0.1109 | -44.1784
-18 | -1.3077 | 0.02708 | -0.1091 | -48.2903
-17.5 | -1.2927 | 0.02488 | -0.1069 | -51.9574
-17 | -1.2744 | 0.02305 | -0.1045 | -55.2885
-16.5 | -1.2602 | 0.02107 | -0.1012 | -59.8102
-16 | -1.2342 | 0.01993 | -0.0984 | -61.9267
-15.5 | -1.211 | 0.01875 | -0.0947 | -64.5867
-15 | -1.1833 | 0.01796 | -0.0911 | -65.8853
-14.5 | -1.1648 | 0.01638 | -0.0861 | -71.1111
-14 | -1.131 | 0.01503 | -0.0835 | -75.2495
-13.5 | -1.089 | 0.0141 | -0.0819 | -77.234
-13 | -1.0443 | 0.01329 | -0.0807 | -78.5779
-12.5 | -0.9969 | 0.0126 | -0.0798 | -79.119
-12 | -0.9485 | 0.01191 | -0.0791 | -79.639
-11.5 | -0.8978 | 0.0114 | -0.0787 | -78.7544
-11 | -0.8472 | 0.01081 | -0.0783 | -78.3719
-10.5 | -0.7955 | 0.01029 | -0.078 | -77.3081
-10 | -0.7417 | 0.00995 | -0.0781 | -74.5427
-9.5 | -0.6885 | 0.00951 | -0.0781 | -72.3975
-9 | -0.6359 | 0.00897 | -0.0779 | -70.8919
-8.5 | -0.584 | 0.00832 | -0.0777 | -70.1923
-8 | -0.5294 | 0.00796 | -0.0779 | -66.5075
-7.5 | -0.4739 | 0.00763 | -0.0782 | -62.1101
-7 | -0.4183 | 0.00733 | -0.0786 | -57.0668
-6.5 | -0.3624 | 0.00705 | -0.079 | -51.4043
-6 | -0.3057 | 0.00681 | -0.0796 | -44.8899
-5.5 | -0.2498 | 0.00648 | -0.08 | -38.5494
-4.5 | -0.1356 | 0.00608 | -0.0812 | -22.3026
-4 | -0.0779 | 0.00592 | -0.082 | -13.1588
-3.5 | -0.0207 | 0.0057 | -0.0826 | -3.6316
-3 | 0.037 | 0.00557 | -0.0834 | 6.6427
-2.5 | 0.0948 | 0.00543 | -0.0842 | 17.4586
-2 | 0.1529 | 0.00528 | -0.085 | 28.9583
-1.5 | 0.2107 | 0.00511 | -0.0858 | 41.2329
-1 | 0.2661 | 0.00468 | -0.0863 | 56.859
-0.5 | 0.3217 | 0.00406 | -0.087 | 79.2365
0 | 0.3757 | 0.00323 | -0.0876 | 116.3158
0.5 | 0.4344 | 0.0032 | -0.0885 | 135.75
1 | 0.4931 | 0.00322 | -0.0894 | 153.1366
1.5 | 0.5509 | 0.00329 | -0.0902 | 167.4468
2 | 0.5929 | 0.00438 | -0.088 | 135.3653
2.5 | 0.6353 | 0.00524 | -0.0859 | 121.2405
3 | 0.6719 | 0.00629 | -0.0827 | 106.8203
3.5 | 0.7119 | 0.00707 | -0.0801 | 100.6931
4 | 0.7501 | 0.00784 | -0.0771 | 95.676
4.5 | 0.7943 | 0.00828 | -0.0752 | 95.93
5 | 0.8364 | 0.00858 | -0.0728 | 97.4825
5.5 | 0.8756 | 0.00896 | -0.0699 | 97.7232
6 | 0.9175 | 0.00933 | -0.0676 | 98.3387
6.5 | 0.9582 | 0.00978 | -0.0652 | 97.9755
7 | 1.0001 | 0.01022 | -0.0631 | 97.8571
7.5 | 1.0418 | 0.01068 | -0.061 | 97.5468
8 | 1.0817 | 0.01124 | -0.0587 | 96.2367
9 | 1.1621 | 0.0124 | -0.0544 | 93.7177
9.5 | 1.2016 | 0.01304 | -0.0522 | 92.1472
10 | 1.2399 | 0.01374 | -0.05 | 90.2402
10.5 | 1.2753 | 0.01461 | -0.0473 | 87.2895
12.5 | 1.4203 | 0.01785 | -0.0383 | 79.5686
13 | 1.452 | 0.01908 | -0.0357 | 76.1006
13.5 | 1.4847 | 0.02028 | -0.0334 | 73.2101
14 | 1.5163 | 0.02156 | -0.031 | 70.3293
14.5 | 1.5457 | 0.02302 | -0.0286 | 67.146
15 | 1.5719 | 0.02476 | -0.026 | 63.4855
15.5 | 1.596 | 0.02672 | -0.0233 | 59.7305
16 | 1.6216 | 0.02862 | -0.021 | 56.6597
16.5 | 1.6436 | 0.03088 | -0.0186 | 53.2254
17 | 1.6632 | 0.03339 | -0.0162 | 49.8113
17.5 | 1.6809 | 0.03618 | -0.0141 | 46.4594
18 | 1.6856 | 0.04026 | -0.0114 | 41.8679
18.5 | 1.6991 | 0.04373 | -0.0097 | 38.8543
19 | 1.7089 | 0.04774 | -0.0083 | 35.796
19.5 | 1.716 | 0.0522 | -0.0072 | 32.8736
20 | 1.7166 | 0.05768 | -0.0066 | 29.7607

## 85. Re 6M Mach 0.25 (1)
BIGFOIL.COM POLAR EXPORT
NACA66-413 a=0.8
NACA66-413 a=0.8 |  |  |  | Cl Max: | 1.244 | at alpha= | 9 | deg
JavaFoil+Calcfoil stall+Eppler ext transition |  |  |  | L/D Max: | 163.111 | at alpha= | 1.5 | deg
Re: | 6000000 |  |  | Cd Min: | 0.00348 | at alpha= | 0 | deg
Mach: | 0.25 |  |  | Cl=0 at alpha= | -3.1967 | deg
|  |  |  | @ Cl=0.1, Cd= | 0.0059184
|  |  |  | @ Cl=0.4, Cd= | 0.0034807
|  |  |  | @ Cl=0.6, Cd= | 0.109
alpha (deg) | Cl | Cd | Cm | Cl/Cd
-13.5 | -0.461 | 0.0936 | -0.026 | -4.922
-13 | -0.497 | 0.0886 | -0.027 | -5.609
-12.5 | -0.523 | 0.08337 | -0.027 | -6.275
-12 | -0.536 | 0.07786 | -0.028 | -6.889
-11.5 | -0.541 | 0.07333 | -0.029 | -7.376
-11 | -0.54 | 0.06839 | -0.03 | -7.893
-10.5 | -0.534 | 0.06319 | -0.031 | -8.446
-10 | -0.522 | 0.05959 | -0.032 | -8.755
-9.5 | -0.506 | 0.05497 | -0.035 | -9.198
-9 | -0.479 | 0.05584 | -0.029 | -8.587
-8.5 | -0.562 | 0.00838 | -0.066 | -67.087
-8 | -0.525 | 0.0087 | -0.067 | -60.263
-7.5 | -0.482 | 0.00828 | -0.068 | -58.151
-7 | -0.435 | 0.00788 | -0.069 | -55.155
-6.5 | -0.384 | 0.00752 | -0.07 | -51.128
-6 | -0.331 | 0.00725 | -0.071 | -45.631
-5.5 | -0.275 | 0.00699 | -0.072 | -39.395
-5 | -0.218 | 0.00675 | -0.073 | -32.255
-4.5 | -0.159 | 0.00659 | -0.074 | -24.09
-4 | -0.098 | 0.00639 | -0.075 | -15.407
-3.5 | -0.037 | 0.00625 | -0.076 | -5.987
-3 | 0.024 | 0.00606 | -0.077 | 4.007
-2.5 | 0.086 | 0.00595 | -0.078 | 14.508
-2 | 0.148 | 0.00581 | -0.079 | 25.562
-1.5 | 0.211 | 0.00572 | -0.08 | 36.871
-1 | 0.274 | 0.00363 | -0.081 | 75.384
-0.5 | 0.336 | 0.00366 | -0.082 | 91.851
0 | 0.398 | 0.00348 | -0.083 | 114.414
0.5 | 0.46 | 0.0035 | -0.084 | 131.327
1 | 0.522 | 0.00356 | -0.085 | 146.822
1.5 | 0.584 | 0.00358 | -0.086 | 163.111
2 | 0.643 | 0.00406 | -0.087 | 158.357
2.5 | 0.703 | 0.00513 | -0.088 | 137.079
3 | 0.762 | 0.00571 | -0.089 | 133.357
3.5 | 0.817 | 0.00895 | -0.089 | 91.305
4 | 0.874 | 0.00931 | -0.09 | 93.903
4.5 | 0.929 | 0.00966 | -0.091 | 96.154
5 | 0.982 | 0.01007 | -0.092 | 97.496
5.5 | 1.033 | 0.01047 | -0.093 | 98.578
6 | 1.08 | 0.01094 | -0.094 | 98.758
6.5 | 1.125 | 0.01143 | -0.094 | 98.375
7 | 1.164 | 0.01195 | -0.095 | 97.443
7.5 | 1.195 | 0.01254 | -0.096 | 95.347
8 | 1.22 | 0.0131 | -0.097 | 93.097
8.5 | 1.236 | 0.01382 | -0.098 | 89.433
9 | 1.244 | 0.01454 | -0.099 | 85.536
9.5 | 1.243 | 0.01525 | -0.099 | 81.483
10 | 1.231 | 0.01609 | -0.1 | 76.517
10.5 | 1.209 | 0.01714 | -0.101 | 70.557
11 | 1.176 | 0.01847 | -0.101 | 63.684
11.5 | 1.12 | 0.02028 | -0.101 | 55.242
12 | 0.882 | 0.078 | -0.057 | 11.313
12.5 | 0.817 | 0.08559 | -0.052 | 9.543
13 | 0.747 | 0.09243 | -0.051 | 8.076
13.5 | 0.67 | 0.09978 | -0.05 | 6.718
14 | 0.589 | 0.109 | -0.049 | 5.399

## 86. Re 6M Mach 0.25 (2)
BIGFOIL.COM POLAR EXPORT
NACA66-413 a=0.8
NACA66-413 a=0.8 |  |  |  | Cl Max: | 1.5978 | at alpha= | 16.5 | deg
XFOIL ncrit=9 |  |  |  | L/D Max: | 171.934 | at alpha= | 1.5 | deg
Re: | 6000000 |  |  | Cd Min: | 0.11775 | at alpha= | 20 | deg
Mach: | 0.25 |  |  | Cl=0 at alpha= | -3.3244 | deg
|  |  |  | @ Cl=0.1, Cd= | 0.0054665
|  |  |  | @ Cl=0.4, Cd= | 0.003252
|  |  |  | @ Cl=0.6, Cd= | 0.0040789
alpha (deg) | Cl | Cd | Cm | Cl/Cd
-14.5 | -0.9293 | 0.03476 | -0.1223 | -26.7348
-14 | -0.9548 | 0.02939 | -0.1192 | -32.4872
-13.5 | -1.0075 | 0.02319 | -0.1114 | -43.4455
-13 | -1.0227 | 0.01994 | -0.1023 | -51.2889
-12.5 | -0.9971 | 0.01771 | -0.0978 | -56.3015
-12 | -0.959 | 0.01602 | -0.0946 | -59.8627
-11.5 | -0.9096 | 0.01516 | -0.0927 | -60
-11 | -0.8635 | 0.01382 | -0.0905 | -62.4819
-10.5 | -0.8156 | 0.01256 | -0.0886 | -64.9363
-10 | -0.7618 | 0.01181 | -0.0874 | -64.5047
-9 | -0.6561 | 0.01004 | -0.0851 | -65.3486
-8.5 | -0.6003 | 0.00947 | -0.0844 | -63.3897
-8 | -0.5485 | 0.00843 | -0.0833 | -65.0652
-7.5 | -0.4908 | 0.00802 | -0.0831 | -61.197
-6.5 | -0.3749 | 0.00728 | -0.083 | -51.4973
-6 | -0.3162 | 0.00698 | -0.0832 | -45.3009
-5.5 | -0.2573 | 0.00674 | -0.0835 | -38.1751
-5 | -0.1992 | 0.00637 | -0.0838 | -31.2716
-4.5 | -0.1397 | 0.00615 | -0.0843 | -22.7154
-4 | -0.0801 | 0.00598 | -0.0849 | -13.3946
-3.5 | -0.0209 | 0.00577 | -0.0855 | -3.6222
-3 | 0.0386 | 0.00562 | -0.0862 | 6.8683
-2.5 | 0.0987 | 0.00547 | -0.087 | 18.0439
-2 | 0.1586 | 0.00531 | -0.0878 | 29.8682
-1.5 | 0.2183 | 0.00517 | -0.0886 | 42.2244
-1 | 0.2757 | 0.00476 | -0.0891 | 57.9202
-0.5 | 0.3326 | 0.00411 | -0.0898 | 80.9246
0 | 0.3879 | 0.00326 | -0.0903 | 118.9877
0.5 | 0.4486 | 0.00322 | -0.0913 | 139.3168
1 | 0.5092 | 0.00325 | -0.0922 | 156.6769
1.5 | 0.5691 | 0.00331 | -0.093 | 171.9335
2 | 0.6117 | 0.00437 | -0.0906 | 139.9771
2.5 | 0.6524 | 0.00532 | -0.0878 | 122.6316
3 | 0.6859 | 0.00641 | -0.0836 | 107.0047
4 | 0.7542 | 0.00802 | -0.075 | 94.0399
4.5 | 0.7897 | 0.0085 | -0.0709 | 92.9059
5 | 0.8325 | 0.0089 | -0.0682 | 93.5393
6.5 | 0.9623 | 0.01031 | -0.0609 | 93.3366
7 | 1.006 | 0.01081 | -0.0587 | 93.062
7.5 | 1.0486 | 0.01139 | -0.0562 | 92.0632
8 | 1.0885 | 0.01212 | -0.0533 | 89.8102
8.5 | 1.1311 | 0.01275 | -0.051 | 88.7137
9 | 1.1729 | 0.01343 | -0.0485 | 87.3343
9.5 | 1.2134 | 0.01423 | -0.0458 | 85.2706
10 | 1.2498 | 0.01524 | -0.0426 | 82.0079
11 | 1.3281 | 0.01709 | -0.0371 | 77.7121
11.5 | 1.3645 | 0.01815 | -0.0341 | 75.1791
12 | 1.3992 | 0.01925 | -0.0309 | 72.6857
12.5 | 1.4343 | 0.02058 | -0.0279 | 69.6939
13 | 1.467 | 0.02213 | -0.0248 | 66.2901
13.5 | 1.4974 | 0.0239 | -0.0215 | 62.6527
14 | 1.5241 | 0.02602 | -0.018 | 58.5742
14.5 | 1.5504 | 0.02824 | -0.0148 | 54.9008
15 | 1.5719 | 0.03095 | -0.0113 | 50.7884
15.5 | 1.5898 | 0.03406 | -0.008 | 46.6765
16 | 1.5966 | 0.03831 | -0.0044 | 41.6758
16.5 | 1.5978 | 0.04331 | -0.0013 | 36.8922
17 | 1.597 | 0.04886 | 0.001 | 32.6852
17.5 | 1.594 | 0.05505 | 0.0024 | 28.9555
18 | 1.568 | 0.0644 | 0.0024 | 24.3478
18.5 | 1.5484 | 0.07395 | 0.0006 | 20.9385
19 | 1.5154 | 0.0863 | -0.0038 | 17.5597
19.5 | 1.4753 | 0.101 | -0.0111 | 14.6069
20 | 1.4302 | 0.11775 | -0.0211 | 12.1461

## 87. Re 6M Mach 0.50 (1)
BIGFOIL.COM POLAR EXPORT
NACA66-413 a=0.8
NACA66-413 a=0.8 |  |  |  | Cl Max: | 1.249 | at alpha= | 20 | deg
JavaFoil+Calcfoil stall+Eppler ext transition |  |  |  | L/D Max: | 185.866 | at alpha= | 1.5 | deg
Re: | 6000000 |  |  | Cd Min: | 0.00341 | at alpha= | 0 | deg
Mach: | 0.5 |  |  | Cl=0 at alpha= | -3.1957 | deg
|  |  |  | @ Cl=0.1, Cd= | 0.0060691
|  |  |  | @ Cl=0.4, Cd= | 0.0035209
|  |  |  | @ Cl=0.6, Cd= | 0.0034874
alpha (deg) | Cl | Cd | Cm | Cl/Cd
-20 | -0.923 | 0.15415 | -0.029 | -5.991
-19.5 | -0.894 | 0.15263 | -0.029 | -5.861
-19 | -0.865 | 0.14684 | -0.029 | -5.893
-18.5 | -0.838 | 0.14145 | -0.029 | -5.926
-18 | -0.811 | 0.13793 | -0.029 | -5.883
-17.5 | -0.785 | 0.13343 | -0.03 | -5.882
-17 | -0.758 | 0.12978 | -0.031 | -5.842
-16.5 | -0.729 | 0.12382 | -0.03 | -5.89
-16 | -0.702 | 0.12088 | -0.03 | -5.809
-15.5 | -0.675 | 0.11352 | -0.031 | -5.948
-15 | -0.649 | 0.10052 | -0.032 | -6.454
-14.5 | -0.621 | 0.10882 | -0.032 | -5.707
-14 | -0.593 | 0.10122 | -0.032 | -5.863
-13.5 | -0.567 | 0.09192 | -0.033 | -6.164
-13 | -0.54 | 0.08417 | -0.034 | -6.413
-12.5 | -0.513 | 0.07872 | -0.035 | -6.519
-12 | -0.487 | 0.07213 | -0.037 | -6.758
-11.5 | -0.463 | 0.06501 | -0.041 | -7.119
-11 | -0.43 | 0.07182 | -0.034 | -5.982
-10.5 | -0.402 | 0.07186 | -0.033 | -5.588
-10 | -0.374 | 0.06454 | -0.034 | -5.801
-9.5 | -0.347 | 0.05895 | -0.035 | -5.888
-9 | -0.32 | 0.05465 | -0.037 | -5.859
-8.5 | -0.293 | 0.05035 | -0.039 | -5.825
-8 | -0.264 | 0.05203 | -0.035 | -5.082
-7.5 | -0.237 | 0.0493 | -0.034 | -4.8
-7 | -0.21 | 0.04503 | -0.037 | -4.652
-6.5 | -0.296 | 0.04165 | -0.039 | -7.095
-6 | -0.34 | 0.00795 | -0.079 | -42.7
-5.5 | -0.293 | 0.00743 | -0.08 | -39.443
-5 | -0.236 | 0.00711 | -0.081 | -33.235
-4.5 | -0.174 | 0.00706 | -0.083 | -24.698
-4 | -0.109 | 0.00678 | -0.084 | -16.061
-3.5 | -0.042 | 0.00662 | -0.085 | -6.277
-3 | 0.027 | 0.00639 | -0.086 | 4.227
-2.5 | 0.096 | 0.00608 | -0.087 | 15.827
-2 | 0.166 | 0.00589 | -0.088 | 28.113
-1.5 | 0.235 | 0.00576 | -0.089 | 40.877
-1 | 0.306 | 0.00564 | -0.09 | 54.203
-0.5 | 0.376 | 0.00358 | -0.092 | 104.869
0 | 0.445 | 0.00341 | -0.093 | 130.255
0.5 | 0.514 | 0.00342 | -0.094 | 150.192
1 | 0.583 | 0.00348 | -0.095 | 167.616
1.5 | 0.652 | 0.00351 | -0.096 | 185.866
2 | 0.715 | 0.00498 | -0.097 | 143.723
2.5 | 0.781 | 0.00574 | -0.098 | 136.035
3 | 0.845 | 0.00652 | -0.098 | 129.654
3.5 | 0.905 | 0.01016 | -0.099 | 89.158
4 | 0.965 | 0.01062 | -0.1 | 90.909
4.5 | 1.021 | 0.01116 | -0.101 | 91.535
5 | 1.072 | 0.01173 | -0.102 | 91.335
5.5 | 1.114 | 0.01241 | -0.103 | 89.77
6 | 1.144 | 0.01318 | -0.104 | 86.852
6.5 | 1.155 | 0.01408 | -0.105 | 82.055
7 | 1.118 | 0.01512 | -0.106 | 73.925
7.5 | 0.583 | 0.05057 | -0.05 | 11.528
8 | 0.613 | 0.05094 | -0.057 | 12.024
8.5 | 0.636 | 0.05893 | -0.049 | 10.793
9 | 0.805 | 0.01828 | -0.109 | 44.037
9.5 | 0.836 | 0.0196 | -0.11 | 42.636
10 | 0.861 | 0.02164 | -0.11 | 39.799
10.5 | 0.745 | 0.07083 | -0.058 | 10.519
11 | 0.77 | 0.08201 | -0.056 | 9.388
11.5 | 0.957 | 0.02383 | -0.113 | 40.153
12 | 0.832 | 0.07808 | -0.069 | 10.652
12.5 | 0.851 | 0.08777 | -0.062 | 9.7
13 | 0.878 | 0.09634 | -0.064 | 9.116
13.5 | 0.903 | 0.09993 | -0.063 | 9.042
14 | 0.929 | 0.10359 | -0.063 | 8.972
14.5 | 0.958 | 0.10759 | -0.067 | 8.902
15 | 0.988 | 0.1139 | -0.072 | 8.675
15.5 | 1.01 | 0.11468 | -0.068 | 8.803
16 | 1.037 | 0.11955 | -0.07 | 8.67
16.5 | 1.069 | 0.12384 | -0.076 | 8.633
17 | 1.099 | 0.12927 | -0.08 | 8.502
17.5 | 1.116 | 0.13174 | -0.074 | 8.47
18 | 1.146 | 0.13433 | -0.078 | 8.531
18.5 | 1.188 | 0.13174 | -0.087 | 9.016
19 | 1.221 | 0.135 | -0.091 | 9.045
19.5 | 1.221 | 0.15051 | -0.079 | 8.115
20 | 1.249 | 0.15591 | -0.081 | 8.014

## 88. Re 6M Mach 0.50 (2)
BIGFOIL.COM POLAR EXPORT
NACA66-413 a=0.8
NACA66-413 a=0.8 |  |  |  | Cl Max: | 1.1991 | at alpha= | 9.5 | deg
XFOIL ncrit=9 |  |  |  | L/D Max: | 188.145 | at alpha= | 1.5 | deg
Re: | 6000000 |  |  | Cd Min: | 0.2353 | at alpha= | -20 | deg
Mach: | 0.5 |  |  | Cl=0 at alpha= | -3.352 | deg
|  |  |  | @ Cl=0.1, Cd= | 0.0057118
|  |  |  | @ Cl=0.4, Cd= | 0.004079
|  |  |  | @ Cl=0.6, Cd= | 0.003407
alpha (deg) | Cl | Cd | Cm | Cl/Cd
-20 | -0.5385 | 0.2353 | -0.0222 | -2.2886
-19.5 | -0.5181 | 0.2268 | -0.0271 | -2.2844
-19 | -0.4987 | 0.21807 | -0.032 | -2.2869
-18.5 | -0.4795 | 0.20942 | -0.0369 | -2.2897
-18 | -0.4575 | 0.20217 | -0.0418 | -2.2629
-17.5 | -0.4378 | 0.19385 | -0.0466 | -2.2584
-17 | -0.419 | 0.18544 | -0.0514 | -2.2595
-16.5 | -0.4029 | 0.17616 | -0.0562 | -2.2871
-16 | -0.3853 | 0.16775 | -0.0612 | -2.2969
-15.5 | -0.3635 | 0.1609 | -0.0656 | -2.2592
-15 | -0.3505 | 0.15143 | -0.0706 | -2.3146
-14.5 | -0.334 | 0.14348 | -0.0752 | -2.3279
-14 | -0.3129 | 0.13678 | -0.0795 | -2.2876
-13.5 | -0.2959 | 0.12915 | -0.0841 | -2.2911
-13 | -0.2848 | 0.12041 | -0.0888 | -2.3653
-12.5 | -0.2707 | 0.11263 | -0.0931 | -2.4034
-12 | -0.2627 | 0.10415 | -0.098 | -2.5223
-11.5 | -0.2571 | 0.09559 | -0.1027 | -2.6896
-11 | -0.248 | 0.0881 | -0.1069 | -2.815
-10.5 | -0.245 | 0.07986 | -0.1114 | -3.0679
-10 | -0.2528 | 0.07038 | -0.1166 | -3.5919
-9.5 | -0.2683 | 0.05994 | -0.1231 | -4.4761
-9 | -0.2937 | 0.04748 | -0.1333 | -6.1858
-8.5 | -0.3329 | 0.03938 | -0.1345 | -8.4535
-8 | -0.3745 | 0.03394 | -0.1277 | -11.0342
-7.5 | -0.3932 | 0.02768 | -0.1213 | -14.2052
-7 | -0.4074 | 0.01969 | -0.1142 | -20.6907
-6.5 | -0.3855 | 0.01384 | -0.1088 | -27.854
-6 | -0.3434 | 0.00967 | -0.1046 | -35.5119
-5.5 | -0.2854 | 0.00814 | -0.1019 | -35.0614
-5 | -0.2218 | 0.00735 | -0.1002 | -30.1769
-4.5 | -0.157 | 0.00671 | -0.099 | -23.3979
-4 | -0.0886 | 0.00637 | -0.0987 | -13.9089
-3.5 | -0.0201 | 0.00611 | -0.0988 | -3.2897
-3 | 0.0478 | 0.00585 | -0.0991 | 8.1709
-2.5 | 0.1158 | 0.00567 | -0.0996 | 20.4233
-2 | 0.1836 | 0.00553 | -0.1002 | 33.2007
-1.5 | 0.2517 | 0.00539 | -0.101 | 46.6976
-1 | 0.319 | 0.00513 | -0.1018 | 62.1832
-0.5 | 0.3817 | 0.00438 | -0.1022 | 87.1461
0 | 0.4419 | 0.00339 | -0.1023 | 130.354
0.5 | 0.5117 | 0.00334 | -0.1035 | 153.2036
1 | 0.5806 | 0.00339 | -0.1045 | 171.2684
1.5 | 0.6491 | 0.00345 | -0.1053 | 188.1449
2 | 0.7023 | 0.00409 | -0.1031 | 171.7115
2.5 | 0.7179 | 0.00562 | -0.0936 | 127.7402
3 | 0.7152 | 0.00682 | -0.0804 | 104.868
3.5 | 0.7262 | 0.0082 | -0.0706 | 88.561
4 | 0.7464 | 0.00962 | -0.0628 | 77.5884
4.5 | 0.7901 | 0.01045 | -0.059 | 75.6077
5 | 0.8392 | 0.01112 | -0.056 | 75.4676
5.5 | 0.8889 | 0.01182 | -0.0529 | 75.203
6 | 0.9371 | 0.01265 | -0.0494 | 74.0791
6.5 | 0.986 | 0.01351 | -0.046 | 72.983
7 | 1.0333 | 0.01449 | -0.0421 | 71.3112
8 | 1.1183 | 0.01719 | -0.0326 | 65.0553
8.5 | 1.1553 | 0.01897 | -0.0271 | 60.9014
9 | 1.1851 | 0.02132 | -0.0208 | 55.5863
9.5 | 1.1991 | 0.02492 | -0.0132 | 48.118
10 | 1.1951 | 0.03116 | -0.0055 | 38.3537
10.5 | 1.1784 | 0.03852 | 0.0009 | 30.5919
11 | 1.1526 | 0.04664 | 0.0053 | 24.7127
11.5 | 1.1077 | 0.05748 | 0.0067 | 19.2711
12 | 1.0703 | 0.06906 | 0.0045 | 15.4981
12.5 | 1.0333 | 0.08271 | -0.0018 | 12.493
13 | 1.002 | 0.09804 | -0.0116 | 10.2203
13.5 | 0.9779 | 0.11321 | -0.0215 | 8.6379
14 | 0.9598 | 0.1301 | -0.032 | 7.3774
14.5 | 0.9468 | 0.14493 | -0.0413 | 6.5328

## 89. Re 7M Mach 0.00 (1)
BIGFOIL.COM POLAR EXPORT
NACA66-413 a=0.8
NACA66-413 a=0.8 |  |  |  | Cl Max: | 1.295 | at alpha= | 10.5 | deg
JavaFoil+Calcfoil stall+Eppler ext transition |  |  |  | L/D Max: | 146.732 | at alpha= | 1 | deg
Re: | 7000000 |  |  | Cd Min: | 0.00345 | at alpha= | 1 | deg
Mach: | 0 |  |  | Cl=0 at alpha= | -3.2 | deg
|  |  |  | @ Cl=0.1, Cd= | 0.0057453
|  |  |  | @ Cl=0.4, Cd= | 0.0035893
|  |  |  | @ Cl=0.6, Cd= | 0.0042793
alpha (deg) | Cl | Cd | Cm | Cl/Cd
-16 | -0.571 | 0.11402 | -0.024 | -5.005
-15.5 | -0.587 | 0.10824 | -0.025 | -5.425
-15 | -0.602 | 0.10156 | -0.026 | -5.931
-14.5 | -0.615 | 0.09728 | -0.026 | -6.32
-14 | -0.625 | 0.09157 | -0.027 | -6.828
-13.5 | -0.633 | 0.08564 | -0.028 | -7.39
-13 | -0.636 | 0.08138 | -0.028 | -7.819
-12.5 | -0.636 | 0.07545 | -0.03 | -8.428
-12 | -0.628 | 0.06999 | -0.032 | -8.972
-11.5 | -0.614 | 0.06589 | -0.033 | -9.32
-11 | -0.703 | 0.01311 | -0.056 | -53.608
-10.5 | -0.689 | 0.01103 | -0.058 | -62.492
-10 | -0.673 | 0.0095 | -0.06 | -70.845
-9.5 | -0.643 | 0.00855 | -0.062 | -75.208
-9 | -0.607 | 0.00883 | -0.063 | -68.772
-8.5 | -0.567 | 0.00839 | -0.064 | -67.572
-8 | -0.524 | 0.00806 | -0.065 | -64.966
-7.5 | -0.477 | 0.00777 | -0.066 | -61.421
-7 | -0.428 | 0.00749 | -0.067 | -57.185
-6.5 | -0.377 | 0.00718 | -0.068 | -52.5
-6 | -0.323 | 0.00688 | -0.069 | -46.988
-5.5 | -0.268 | 0.00666 | -0.07 | -40.306
-5 | -0.212 | 0.00646 | -0.071 | -32.792
-4.5 | -0.154 | 0.0063 | -0.072 | -24.46
-4 | -0.096 | 0.00617 | -0.073 | -15.476
-3.5 | -0.036 | 0.00599 | -0.074 | -6.055
-3 | 0.024 | 0.00589 | -0.074 | 3.995
-2.5 | 0.084 | 0.00578 | -0.075 | 14.464
-2 | 0.144 | 0.00565 | -0.076 | 25.453
-1.5 | 0.204 | 0.00556 | -0.077 | 36.726
-1 | 0.265 | 0.00398 | -0.078 | 66.622
-0.5 | 0.325 | 0.00356 | -0.079 | 91.379
0 | 0.386 | 0.00358 | -0.08 | 107.808
0.5 | 0.446 | 0.00362 | -0.081 | 123.281
1 | 0.506 | 0.00345 | -0.082 | 146.732
1.5 | 0.566 | 0.00416 | -0.083 | 135.974
2 | 0.623 | 0.00436 | -0.084 | 142.892
2.5 | 0.681 | 0.00479 | -0.085 | 142.352
3 | 0.739 | 0.00581 | -0.086 | 127.071
3.5 | 0.794 | 0.00847 | -0.086 | 93.762
4 | 0.849 | 0.00874 | -0.087 | 97.129
4.5 | 0.903 | 0.00909 | -0.088 | 99.41
5 | 0.956 | 0.00942 | -0.089 | 101.493
5.5 | 1.006 | 0.00979 | -0.09 | 102.834
6 | 1.055 | 0.01017 | -0.091 | 103.692
6.5 | 1.101 | 0.01059 | -0.092 | 104.021
7 | 1.144 | 0.01102 | -0.092 | 103.813
7.5 | 1.18 | 0.01155 | -0.093 | 102.201
8 | 1.213 | 0.01198 | -0.094 | 101.202
8.5 | 1.24 | 0.01253 | -0.095 | 98.96
9 | 1.262 | 0.01305 | -0.096 | 96.682
9.5 | 1.279 | 0.01364 | -0.096 | 93.716
10 | 1.289 | 0.01434 | -0.097 | 89.896
10.5 | 1.295 | 0.01502 | -0.098 | 86.186
11 | 1.294 | 0.01594 | -0.099 | 81.184
11.5 | 1.283 | 0.01688 | -0.099 | 76.006
12 | 1.263 | 0.01781 | -0.1 | 70.894
12.5 | 1.238 | 0.0185 | -0.101 | 66.913
13 | 1.205 | 0.01991 | -0.101 | 60.545
13.5 | 1.169 | 0.02127 | -0.102 | 54.97
14 | 1.126 | 0.02343 | -0.102 | 48.066
14.5 | 1.019 | 0.04298 | -0.093 | 23.718
15 | 0.889 | 0.09533 | -0.067 | 9.323
15.5 | 0.846 | 0.10666 | -0.062 | 7.929

## 90. Re 7M Mach 0.00 (2)
BIGFOIL.COM POLAR EXPORT
NACA66-413 a=0.8
NACA66-413 a=0.8 |  |  |  | Cl Max: | 1.7553 | at alpha= | 20 | deg
XFOIL ncrit=9 |  |  |  | L/D Max: | 168.492 | at alpha= | 1.5 | deg
Re: | 7000000 |  |  | Cd Min: | 0.0506 | at alpha= | 20 | deg
Mach: | 0 |  |  | Cl=0 at alpha= | -3.3148 | deg
|  |  |  | @ Cl=0.1, Cd= | 0.0052457
|  |  |  | @ Cl=0.4, Cd= | 0.0032797
|  |  |  | @ Cl=0.6, Cd= | 0.0048865
alpha (deg) | Cl | Cd | Cm | Cl/Cd
-20 | -1.4033 | 0.0324 | -0.1082 | -43.3117
-19.5 | -1.4019 | 0.02894 | -0.1068 | -48.4416
-19 | -1.3895 | 0.02652 | -0.1053 | -52.3944
-18.5 | -1.38 | 0.02404 | -0.1029 | -57.4043
-18 | -1.3613 | 0.02231 | -0.1007 | -61.0175
-17.5 | -1.3415 | 0.02074 | -0.0982 | -64.6818
-17 | -1.3176 | 0.0195 | -0.0956 | -67.5692
-16.5 | -1.2985 | 0.01814 | -0.092 | -71.5821
-16 | -1.2702 | 0.01737 | -0.089 | -73.1261
-15.5 | -1.2465 | 0.01653 | -0.0847 | -75.4083
-15 | -1.209 | 0.01592 | -0.0827 | -75.9422
-14.5 | -1.1716 | 0.01496 | -0.0808 | -78.3155
-14 | -1.1341 | 0.0138 | -0.0789 | -82.1812
-13.5 | -1.0912 | 0.01294 | -0.0777 | -84.3277
-13 | -1.0458 | 0.01219 | -0.0768 | -85.7916
-12.5 | -0.998 | 0.01154 | -0.0763 | -86.4818
-12 | -0.9491 | 0.01096 | -0.0759 | -86.5967
-11.5 | -0.8983 | 0.01049 | -0.0758 | -85.6339
-11 | -0.8473 | 0.01 | -0.0756 | -84.73
-10.5 | -0.7954 | 0.00956 | -0.0756 | -83.2008
-10 | -0.7418 | 0.00925 | -0.0759 | -80.1946
-9.5 | -0.6883 | 0.0089 | -0.0761 | -77.3371
-9 | -0.6345 | 0.00854 | -0.0764 | -74.2974
-8.5 | -0.5824 | 0.00798 | -0.0763 | -72.9825
-8 | -0.5281 | 0.00759 | -0.0766 | -69.5784
-7.5 | -0.4731 | 0.00728 | -0.077 | -64.9863
-7 | -0.4177 | 0.00702 | -0.0775 | -59.5014
-6.5 | -0.3617 | 0.00675 | -0.078 | -53.5852
-6 | -0.3054 | 0.00654 | -0.0786 | -46.6972
-5 | -0.1927 | 0.00605 | -0.0798 | -31.8512
-4.5 | -0.1357 | 0.00586 | -0.0806 | -23.157
-4 | -0.0783 | 0.00572 | -0.0813 | -13.6888
-3.5 | -0.0213 | 0.00554 | -0.082 | -3.8448
-3 | 0.0362 | 0.00539 | -0.0828 | 6.7161
-2.5 | 0.0941 | 0.00526 | -0.0837 | 17.8897
-2 | 0.1518 | 0.00512 | -0.0845 | 29.6484
-1 | 0.2655 | 0.00461 | -0.086 | 57.5922
-0.5 | 0.3209 | 0.00411 | -0.0866 | 78.0779
0 | 0.3757 | 0.00343 | -0.0873 | 109.5335
0.5 | 0.4323 | 0.00308 | -0.0881 | 140.3571
1 | 0.4907 | 0.0031 | -0.089 | 158.2903
1.5 | 0.5476 | 0.00325 | -0.0897 | 168.4923
2 | 0.5846 | 0.00461 | -0.0867 | 126.8113
2.5 | 0.6286 | 0.0054 | -0.085 | 116.4074
3 | 0.6682 | 0.00628 | -0.0824 | 106.4013
3.5 | 0.7095 | 0.00701 | -0.0801 | 101.2126
4 | 0.751 | 0.00768 | -0.0778 | 97.7865
5 | 0.8448 | 0.00837 | -0.0753 | 100.9319
5.5 | 0.8861 | 0.00864 | -0.0728 | 102.5579
6 | 0.9257 | 0.009 | -0.0701 | 102.8556
6.5 | 0.9658 | 0.00942 | -0.0675 | 102.5265
7 | 1.0077 | 0.0098 | -0.0655 | 102.8265
7.5 | 1.049 | 0.01025 | -0.0634 | 102.3415
8 | 1.088 | 0.01081 | -0.061 | 100.6475
8.5 | 1.1288 | 0.01129 | -0.059 | 99.9823
9 | 1.1696 | 0.01181 | -0.0571 | 99.0347
9.5 | 1.2085 | 0.01241 | -0.0549 | 97.3811
10 | 1.2458 | 0.01313 | -0.0525 | 94.8819
10.5 | 1.2833 | 0.01384 | -0.0503 | 92.724
11 | 1.3207 | 0.01455 | -0.0482 | 90.7698
11.5 | 1.3584 | 0.01526 | -0.0462 | 89.017
12 | 1.3919 | 0.01607 | -0.0436 | 86.6148
13 | 1.4598 | 0.01791 | -0.0391 | 81.5075
13.5 | 1.4923 | 0.01903 | -0.0368 | 78.4183
14 | 1.525 | 0.02015 | -0.0347 | 75.6824
14.5 | 1.5549 | 0.02147 | -0.0323 | 72.422
15 | 1.5817 | 0.02303 | -0.0298 | 68.68
15.5 | 1.6072 | 0.02475 | -0.0273 | 64.9374
16 | 1.6335 | 0.02645 | -0.025 | 61.758
16.5 | 1.6573 | 0.02838 | -0.0228 | 58.3968
17 | 1.6786 | 0.03059 | -0.0205 | 54.8741
17.5 | 1.699 | 0.03293 | -0.0184 | 51.5943
18 | 1.7089 | 0.03628 | -0.0157 | 47.1031
18.5 | 1.724 | 0.0393 | -0.0138 | 43.8677
19 | 1.7375 | 0.0426 | -0.0122 | 40.7864
19.5 | 1.7487 | 0.04628 | -0.0108 | 37.7852
20 | 1.7553 | 0.0506 | -0.0097 | 34.6897

## 91. Re 7M Mach 0.10 (1)
BIGFOIL.COM POLAR EXPORT
NACA66-413 a=0.8
NACA66-413 a=0.8 |  |  |  | Cl Max: | 1.286 | at alpha= | 10.5 | deg
JavaFoil+Calcfoil stall+Eppler ext transition |  |  |  | L/D Max: | 148.242 | at alpha= | 1 | deg
Re: | 7000000 |  |  | Cd Min: | 0.00343 | at alpha= | 1 | deg
Mach: | 0.1 |  |  | Cl=0 at alpha= | -3.2 | deg
|  |  |  | @ Cl=0.1, Cd= | 0.0057485
|  |  |  | @ Cl=0.4, Cd= | 0.003576
|  |  |  | @ Cl=0.6, Cd= | 0.0042683
alpha (deg) | Cl | Cd | Cm | Cl/Cd
-15.5 | -0.556 | 0.11023 | -0.024 | -5.043
-15 | -0.574 | 0.10303 | -0.025 | -5.575
-14.5 | -0.59 | 0.09911 | -0.026 | -5.956
-14 | -0.604 | 0.09187 | -0.027 | -6.579
-13.5 | -0.615 | 0.08663 | -0.028 | -7.101
-13 | -0.622 | 0.08228 | -0.028 | -7.558
-12.5 | -0.624 | 0.07668 | -0.03 | -8.132
-12 | -0.618 | 0.07151 | -0.031 | -8.637
-11.5 | -0.605 | 0.06744 | -0.032 | -8.975
-11 | -0.598 | 0.05737 | -0.038 | -10.419
-10.5 | -0.684 | 0.01108 | -0.058 | -61.783
-10 | -0.668 | 0.00968 | -0.06 | -69.07
-9.5 | -0.641 | 0.00824 | -0.062 | -77.711
-9 | -0.607 | 0.00893 | -0.063 | -67.913
-8.5 | -0.567 | 0.00842 | -0.064 | -67.324
-8 | -0.524 | 0.00816 | -0.065 | -64.261
-7.5 | -0.478 | 0.00776 | -0.066 | -61.575
-7 | -0.429 | 0.00747 | -0.067 | -57.474
-6.5 | -0.378 | 0.00719 | -0.068 | -52.589
-6 | -0.325 | 0.00693 | -0.069 | -46.821
-5.5 | -0.269 | 0.00671 | -0.07 | -40.184
-5 | -0.213 | 0.00651 | -0.071 | -32.698
-4.5 | -0.155 | 0.00634 | -0.072 | -24.414
-4 | -0.096 | 0.00615 | -0.073 | -15.616
-3.5 | -0.036 | 0.00602 | -0.074 | -6.054
-3 | 0.024 | 0.00586 | -0.075 | 4.034
-2.5 | 0.084 | 0.00578 | -0.076 | 14.53
-2 | 0.145 | 0.00566 | -0.077 | 25.526
-1.5 | 0.205 | 0.00553 | -0.078 | 37.103
-1 | 0.266 | 0.00398 | -0.079 | 66.901
-0.5 | 0.327 | 0.00354 | -0.08 | 92.296
0 | 0.388 | 0.00357 | -0.081 | 108.633
0.5 | 0.448 | 0.0036 | -0.082 | 124.482
1 | 0.509 | 0.00343 | -0.083 | 148.242
1.5 | 0.568 | 0.00418 | -0.084 | 136.034
2 | 0.626 | 0.00434 | -0.085 | 144.186
2.5 | 0.685 | 0.00478 | -0.085 | 143.421
3 | 0.742 | 0.00583 | -0.086 | 127.25
3.5 | 0.797 | 0.0085 | -0.087 | 93.864
4 | 0.853 | 0.00881 | -0.088 | 96.87
4.5 | 0.907 | 0.00912 | -0.089 | 99.46
5 | 0.96 | 0.00947 | -0.089 | 101.317
5.5 | 1.011 | 0.00984 | -0.09 | 102.717
6 | 1.059 | 0.01025 | -0.091 | 103.346
6.5 | 1.105 | 0.01066 | -0.092 | 103.645
7 | 1.147 | 0.0111 | -0.093 | 103.347
7.5 | 1.183 | 0.01164 | -0.094 | 101.614
8 | 1.215 | 0.01209 | -0.095 | 100.491
8.5 | 1.241 | 0.01266 | -0.095 | 98.002
9 | 1.261 | 0.0132 | -0.096 | 95.551
9.5 | 1.275 | 0.01392 | -0.097 | 91.61
10 | 1.284 | 0.01451 | -0.098 | 88.477
10.5 | 1.286 | 0.01522 | -0.098 | 84.54
11 | 1.282 | 0.0161 | -0.099 | 79.67
11.5 | 1.267 | 0.01717 | -0.1 | 73.813
12 | 1.242 | 0.01814 | -0.1 | 68.458
12.5 | 1.211 | 0.0191 | -0.101 | 63.41
13 | 1.173 | 0.02046 | -0.101 | 57.348
13.5 | 1.129 | 0.02243 | -0.102 | 50.32
14 | 1.069 | 0.02713 | -0.1 | 39.398
14.5 | 0.881 | 0.09309 | -0.065 | 9.459
15 | 0.836 | 0.10215 | -0.061 | 8.186
15.5 | 0.792 | 0.11203 | -0.056 | 7.071

## 92. Re 7M Mach 0.10 (2)
BIGFOIL.COM POLAR EXPORT
NACA66-413 a=0.8
NACA66-413 a=0.8 |  |  |  | Cl Max: | 1.7424 | at alpha= | 20 | deg
XFOIL ncrit=9 |  |  |  | L/D Max: | 169.508 | at alpha= | 1.5 | deg
Re: | 7000000 |  |  | Cd Min: | 0.05469 | at alpha= | 20 | deg
Mach: | 0.1 |  |  | Cl=0 at alpha= | -3.3155 | deg
|  |  |  | @ Cl=0.1, Cd= | 0.0052474
|  |  |  | @ Cl=0.4, Cd= | 0.0032947
|  |  |  | @ Cl=0.6, Cd= | 0.0048564
alpha (deg) | Cl | Cd | Cm | Cl/Cd
-20 | -1.3426 | 0.03986 | -0.1123 | -33.6829
-19 | -1.3598 | 0.0303 | -0.1113 | -44.8779
-18.5 | -1.3574 | 0.02703 | -0.1093 | -50.2183
-18 | -1.3451 | 0.02463 | -0.1071 | -54.6123
-17.5 | -1.329 | 0.02265 | -0.1045 | -58.6755
-17 | -1.3082 | 0.02105 | -0.1018 | -62.1473
-16.5 | -1.2915 | 0.01938 | -0.0981 | -66.6409
-16 | -1.2644 | 0.01839 | -0.095 | -68.7548
-15.5 | -1.2411 | 0.01735 | -0.0909 | -71.5331
-15 | -1.2122 | 0.01668 | -0.087 | -72.6739
-14.5 | -1.1741 | 0.01581 | -0.0849 | -74.2631
-14 | -1.1371 | 0.01463 | -0.0826 | -77.7239
-13.5 | -1.0969 | 0.01353 | -0.0808 | -81.0717
-13 | -1.0524 | 0.01264 | -0.0795 | -83.2595
-12.5 | -1.0048 | 0.01192 | -0.0787 | -84.2953
-12 | -0.9558 | 0.01127 | -0.078 | -84.8092
-11.5 | -0.9047 | 0.01076 | -0.0777 | -84.0799
-11 | -0.8533 | 0.01023 | -0.0774 | -83.4115
-10.5 | -0.8011 | 0.00974 | -0.0772 | -82.2485
-10 | -0.7471 | 0.0094 | -0.0773 | -79.4787
-9.5 | -0.6933 | 0.00901 | -0.0773 | -76.9478
-9 | -0.6391 | 0.00863 | -0.0774 | -74.0556
-8.5 | -0.5862 | 0.00808 | -0.0773 | -72.5495
-8 | -0.5317 | 0.00765 | -0.0775 | -69.5033
-7.5 | -0.4763 | 0.00734 | -0.0778 | -64.891
-7 | -0.4205 | 0.00706 | -0.0782 | -59.5609
-6.5 | -0.3641 | 0.00678 | -0.0787 | -53.7021
-6 | -0.3074 | 0.00656 | -0.0793 | -46.8598
-5.5 | -0.2509 | 0.00633 | -0.0798 | -39.6367
-5 | -0.1939 | 0.00607 | -0.0804 | -31.944
-4.5 | -0.1364 | 0.00588 | -0.0811 | -23.1973
-4 | -0.0788 | 0.00573 | -0.0818 | -13.7522
-3.5 | -0.0214 | 0.00556 | -0.0825 | -3.8489
-3 | 0.0366 | 0.0054 | -0.0833 | 6.7778
-2.5 | 0.0948 | 0.00526 | -0.0842 | 18.0228
-2 | 0.1528 | 0.00512 | -0.085 | 29.8438
-1.5 | 0.2104 | 0.00502 | -0.0858 | 41.9124
-0.5 | 0.3228 | 0.00412 | -0.0871 | 78.3495
0 | 0.378 | 0.00343 | -0.0878 | 110.2041
0.5 | 0.4349 | 0.00308 | -0.0886 | 141.2013
1 | 0.4936 | 0.0031 | -0.0895 | 159.2258
1.5 | 0.5509 | 0.00325 | -0.0902 | 169.5077
2 | 0.5879 | 0.00461 | -0.0871 | 127.5271
3 | 0.6709 | 0.0063 | -0.0826 | 106.4921
3.5 | 0.7117 | 0.00705 | -0.0801 | 100.9504
4 | 0.753 | 0.00771 | -0.0777 | 97.6654
4.5 | 0.7996 | 0.0081 | -0.0763 | 98.716
5 | 0.8452 | 0.0084 | -0.0746 | 100.619
5.5 | 0.885 | 0.00869 | -0.0717 | 101.8412
6 | 0.9256 | 0.00907 | -0.0691 | 102.0507
6.5 | 0.9665 | 0.0095 | -0.0667 | 101.7368
7 | 1.0086 | 0.00989 | -0.0646 | 101.9818
7.5 | 1.0499 | 0.01036 | -0.0624 | 101.3417
8 | 1.0893 | 0.01094 | -0.06 | 99.5704
8.5 | 1.1307 | 0.01143 | -0.058 | 98.9239
9 | 1.1714 | 0.01198 | -0.0559 | 97.7796
9.5 | 1.211 | 0.01259 | -0.0537 | 96.1875
10 | 1.2477 | 0.01337 | -0.0512 | 93.3209
10.5 | 1.2861 | 0.01407 | -0.049 | 91.4072
11 | 1.324 | 0.01481 | -0.0467 | 89.3991
11.5 | 1.3609 | 0.01559 | -0.0445 | 87.2931
12 | 1.3952 | 0.01643 | -0.0419 | 84.9178
12.5 | 1.4289 | 0.01732 | -0.0394 | 82.5
13 | 1.4638 | 0.01835 | -0.0372 | 79.7711
13.5 | 1.4963 | 0.01952 | -0.0348 | 76.6547
14 | 1.5273 | 0.02082 | -0.0323 | 73.3573
14.5 | 1.5572 | 0.02223 | -0.0298 | 70.0495
15 | 1.5827 | 0.02399 | -0.027 | 65.9733
15.5 | 1.6096 | 0.02569 | -0.0246 | 62.6547
16 | 1.6338 | 0.02764 | -0.0221 | 59.11
16.5 | 1.6548 | 0.02993 | -0.0195 | 55.289
17 | 1.6753 | 0.03234 | -0.0171 | 51.8027
17.5 | 1.6924 | 0.03511 | -0.0148 | 48.2028
18 | 1.7047 | 0.03848 | -0.0124 | 44.3009
18.5 | 1.7195 | 0.04171 | -0.0106 | 41.2251
19 | 1.7309 | 0.04546 | -0.009 | 38.0752
19.5 | 1.7372 | 0.04988 | -0.0077 | 34.8276
20 | 1.7424 | 0.05469 | -0.0069 | 31.8596

## 93. Re 7M Mach 0.25 (1)
BIGFOIL.COM POLAR EXPORT
NACA66-413 a=0.8
NACA66-413 a=0.8 |  |  |  | Cl Max: | 1.245 | at alpha= | 9 | deg
JavaFoil+Calcfoil stall+Eppler ext transition |  |  |  | L/D Max: | 150.461 | at alpha= | 1 | deg
Re: | 7000000 |  |  | Cd Min: | 0.0034 | at alpha= | 0 | deg
Mach: | 0.25 |  |  | Cl=0 at alpha= | -3.1967 | deg
|  |  |  | @ Cl=0.1, Cd= | 0.0058216
|  |  |  | @ Cl=0.4, Cd= | 0.003401
|  |  |  | @ Cl=0.6, Cd= | 0.10897
alpha (deg) | Cl | Cd | Cm | Cl/Cd
-13.5 | -0.461 | 0.09213 | -0.027 | -5.002
-13 | -0.497 | 0.08684 | -0.027 | -5.724
-12.5 | -0.523 | 0.08242 | -0.028 | -6.35
-12 | -0.537 | 0.07721 | -0.029 | -6.95
-11.5 | -0.541 | 0.07224 | -0.029 | -7.489
-11 | -0.54 | 0.06774 | -0.03 | -7.971
-10.5 | -0.534 | 0.06243 | -0.032 | -8.558
-10 | -0.522 | 0.05898 | -0.033 | -8.855
-9.5 | -0.508 | 0.0533 | -0.037 | -9.524
-9 | -0.48 | 0.0556 | -0.029 | -8.626
-8.5 | -0.563 | 0.00855 | -0.066 | -65.878
-8 | -0.525 | 0.00848 | -0.067 | -61.84
-7.5 | -0.482 | 0.00807 | -0.068 | -59.693
-7 | -0.435 | 0.00768 | -0.069 | -56.588
-6.5 | -0.384 | 0.00734 | -0.07 | -52.34
-6 | -0.331 | 0.00707 | -0.071 | -46.845
-5.5 | -0.275 | 0.00683 | -0.072 | -40.341
-5 | -0.218 | 0.00659 | -0.073 | -33.029
-4.5 | -0.159 | 0.00643 | -0.074 | -24.682
-4 | -0.098 | 0.00624 | -0.075 | -15.791
-3.5 | -0.037 | 0.0061 | -0.076 | -6.133
-3 | 0.024 | 0.00592 | -0.077 | 4.098
-2.5 | 0.086 | 0.00586 | -0.078 | 14.727
-2 | 0.148 | 0.00569 | -0.079 | 26.077
-1.5 | 0.211 | 0.0056 | -0.08 | 37.672
-1 | 0.274 | 0.00401 | -0.081 | 68.188
-0.5 | 0.336 | 0.00361 | -0.082 | 93.169
0 | 0.398 | 0.0034 | -0.083 | 116.996
0.5 | 0.46 | 0.00343 | -0.084 | 134.268
1 | 0.522 | 0.00347 | -0.085 | 150.461
1.5 | 0.584 | 0.00399 | -0.086 | 146.498
2 | 0.643 | 0.00443 | -0.087 | 145.076
2.5 | 0.703 | 0.00542 | -0.088 | 129.56
3 | 0.762 | 0.00603 | -0.088 | 126.394
3.5 | 0.818 | 0.00872 | -0.089 | 93.781
4 | 0.874 | 0.00907 | -0.09 | 96.453
4.5 | 0.929 | 0.0094 | -0.091 | 98.857
5 | 0.982 | 0.00981 | -0.092 | 100.193
5.5 | 1.033 | 0.0102 | -0.093 | 101.233
6 | 1.081 | 0.01065 | -0.094 | 101.497
6.5 | 1.125 | 0.01113 | -0.094 | 101.124
7 | 1.165 | 0.01163 | -0.095 | 100.19
7.5 | 1.196 | 0.01221 | -0.096 | 97.938
8 | 1.22 | 0.01274 | -0.097 | 95.766
8.5 | 1.237 | 0.01344 | -0.098 | 92.017
9 | 1.245 | 0.01414 | -0.099 | 88.025
9.5 | 1.243 | 0.01482 | -0.099 | 83.879
10 | 1.232 | 0.01565 | -0.1 | 78.742
10.5 | 1.21 | 0.01666 | -0.101 | 72.631
11 | 1.177 | 0.01793 | -0.101 | 65.659
11.5 | 1.124 | 0.0194 | -0.102 | 57.973
12 | 0.886 | 0.07563 | -0.06 | 11.714
12.5 | 0.818 | 0.08455 | -0.054 | 9.673
13 | 0.747 | 0.0917 | -0.051 | 8.143
13.5 | 0.671 | 0.0982 | -0.051 | 6.828
14 | 0.589 | 0.10897 | -0.05 | 5.403

## 94. Re 7M Mach 0.25 (2)
BIGFOIL.COM POLAR EXPORT
NACA66-413 a=0.8
NACA66-413 a=0.8 |  |  |  | Cl Max: | 1.6252 | at alpha= | 17 | deg
XFOIL ncrit=9 |  |  |  | L/D Max: | 175.231 | at alpha= | 1.5 | deg
Re: | 7000000 |  |  | Cd Min: | 0.19346 | at alpha= | -19 | deg
Mach: | 0.25 |  |  | Cl=0 at alpha= | -3.3214 | deg
|  |  |  | @ Cl=0.1, Cd= | 0.0052967
|  |  |  | @ Cl=0.4, Cd= | 0.0033845
|  |  |  | @ Cl=0.6, Cd= | 0.0041021
alpha (deg) | Cl | Cd | Cm | Cl/Cd
-19 | -0.4972 | 0.19346 | -0.0321 | -2.57
-18.5 | -0.4862 | 0.18465 | -0.0369 | -2.6331
-18 | -0.4742 | 0.17649 | -0.0415 | -2.6868
-17.5 | -0.4618 | 0.16867 | -0.046 | -2.7379
-17 | -0.4451 | 0.1621 | -0.0502 | -2.7458
-16.5 | -0.4339 | 0.1539 | -0.0549 | -2.8194
-16 | -0.9281 | 0.04978 | -0.1192 | -18.644
-15.5 | -0.9639 | 0.04041 | -0.1238 | -23.853
-15 | -0.9977 | 0.03346 | -0.1235 | -29.8177
-14.5 | -1.0371 | 0.02731 | -0.1197 | -37.9751
-14 | -1.042 | 0.02403 | -0.1147 | -43.3625
-13.5 | -1.0261 | 0.02224 | -0.1097 | -46.1376
-13 | -1.0279 | 0.01973 | -0.1017 | -52.0983
-12.5 | -1.0191 | 0.01604 | -0.0956 | -63.5349
-12 | -0.9788 | 0.01441 | -0.0925 | -67.9251
-11.5 | -0.9271 | 0.0136 | -0.0908 | -68.1691
-11 | -0.8771 | 0.01256 | -0.0889 | -69.8328
-10.5 | -0.8264 | 0.01152 | -0.0872 | -71.7361
-10 | -0.7712 | 0.0109 | -0.0862 | -70.7523
-9.5 | -0.7178 | 0.01005 | -0.085 | -71.4229
-9 | -0.6626 | 0.00939 | -0.0841 | -70.5644
-8.5 | -0.6057 | 0.0089 | -0.0837 | -68.0562
-8 | -0.5506 | 0.00821 | -0.083 | -67.0646
-7 | -0.4356 | 0.00733 | -0.0826 | -59.427
-6.5 | -0.3771 | 0.00699 | -0.0826 | -53.9485
-6 | -0.3183 | 0.00673 | -0.0829 | -47.2957
-5.5 | -0.2589 | 0.00648 | -0.0833 | -39.9537
-5 | -0.2001 | 0.00617 | -0.0836 | -32.4311
-4.5 | -0.1407 | 0.00596 | -0.0841 | -23.6074
-4 | -0.0811 | 0.0058 | -0.0847 | -13.9828
-3.5 | -0.0214 | 0.00561 | -0.0854 | -3.8146
-3 | 0.0385 | 0.00543 | -0.0862 | 7.0902
-2.5 | 0.0986 | 0.0053 | -0.087 | 18.6038
-2 | 0.1584 | 0.00516 | -0.0878 | 30.6977
-1.5 | 0.218 | 0.00505 | -0.0886 | 43.1683
-1 | 0.2768 | 0.0047 | -0.0893 | 58.8936
-0.5 | 0.3338 | 0.00417 | -0.0899 | 80.048
0 | 0.3904 | 0.00344 | -0.0906 | 113.4884
0.5 | 0.4492 | 0.0031 | -0.0914 | 144.9032
1 | 0.5098 | 0.00312 | -0.0923 | 163.3974
1.5 | 0.5695 | 0.00325 | -0.0931 | 175.2308
2.5 | 0.6486 | 0.00546 | -0.0871 | 118.7912
3 | 0.6842 | 0.00645 | -0.0833 | 106.0775
4 | 0.7596 | 0.0079 | -0.0762 | 96.1519
4.5 | 0.798 | 0.00828 | -0.0725 | 96.3768
5 | 0.8401 | 0.00867 | -0.0697 | 96.8973
5.5 | 0.8841 | 0.00905 | -0.0673 | 97.6906
6 | 0.9272 | 0.00951 | -0.0648 | 97.4974
7 | 1.0145 | 0.01046 | -0.0601 | 96.9885
7.5 | 1.0568 | 0.01104 | -0.0576 | 95.7246
8 | 1.0982 | 0.0117 | -0.0549 | 93.8632
8.5 | 1.1407 | 0.0123 | -0.0525 | 92.7398
9 | 1.183 | 0.01297 | -0.05 | 91.2105
9.5 | 1.2224 | 0.01378 | -0.0471 | 88.7083
10 | 1.2615 | 0.01466 | -0.0443 | 86.0505
10.5 | 1.3015 | 0.0155 | -0.0416 | 83.9677
11 | 1.3395 | 0.01649 | -0.0386 | 81.231
11.5 | 1.3751 | 0.01764 | -0.0354 | 77.9535
12 | 1.4098 | 0.01875 | -0.0321 | 75.1893
12.5 | 1.4466 | 0.01981 | -0.0293 | 73.0237
13 | 1.4784 | 0.02139 | -0.026 | 69.1164
13.5 | 1.5087 | 0.02313 | -0.0226 | 65.227
14 | 1.5378 | 0.02504 | -0.0192 | 61.4137
14.5 | 1.5638 | 0.02724 | -0.0158 | 57.4082
15 | 1.5856 | 0.02987 | -0.0123 | 53.0834
15.5 | 1.6028 | 0.033 | -0.0087 | 48.5697
16 | 1.6132 | 0.03686 | -0.0051 | 43.7656
16.5 | 1.6219 | 0.04109 | -0.0021 | 39.4719
17 | 1.6252 | 0.04611 | 0.0005 | 35.2462
17.5 | 1.6241 | 0.05187 | 0.0023 | 31.311
18 | 1.6024 | 0.06041 | 0.0031 | 26.5254
18.5 | 1.5853 | 0.0692 | 0.0021 | 22.909
19 | 1.5557 | 0.08056 | -0.0011 | 19.3111
19.5 | 1.518 | 0.09422 | -0.0071 | 16.1112
20 | 1.4769 | 0.10961 | -0.0157 | 13.4741

## 95. Re 7M Mach 0.50 (1)
BIGFOIL.COM POLAR EXPORT
NACA66-413 a=0.8
NACA66-413 a=0.8 |  |  |  | Cl Max: | 1.252 | at alpha= | 20 | deg
JavaFoil+Calcfoil stall+Eppler ext transition |  |  |  | L/D Max: | 172.665 | at alpha= | 1 | deg
Re: | 7000000 |  |  | Cd Min: | 0.00334 | at alpha= | 0.5 | deg
Mach: | 0.5 |  |  | Cl=0 at alpha= | -3.1957 | deg
|  |  |  | @ Cl=0.1, Cd= | 0.00609
|  |  |  | @ Cl=0.4, Cd= | 0.0035104
|  |  |  | @ Cl=0.6, Cd= | 0.0037225
alpha (deg) | Cl | Cd | Cm | Cl/Cd
-20 | -0.924 | 0.15234 | -0.03 | -6.067
-19.5 | -0.895 | 0.14839 | -0.029 | -6.033
-19 | -0.866 | 0.14503 | -0.029 | -5.974
-18.5 | -0.838 | 0.14067 | -0.029 | -5.96
-18 | -0.812 | 0.13503 | -0.029 | -6.011
-17.5 | -0.785 | 0.13054 | -0.03 | -6.013
-17 | -0.758 | 0.1289 | -0.031 | -5.884
-16.5 | -0.73 | 0.12265 | -0.031 | -5.954
-16 | -0.703 | 0.11537 | -0.031 | -6.094
-15.5 | -0.677 | 0.1047 | -0.032 | -6.463
-15 | -0.65 | 0.09877 | -0.033 | -6.58
-14.5 | -0.621 | 0.10753 | -0.032 | -5.776
-14 | -0.594 | 0.10089 | -0.032 | -5.885
-13.5 | -0.567 | 0.09156 | -0.033 | -6.192
-13 | -0.541 | 0.08354 | -0.034 | -6.471
-12.5 | -0.514 | 0.07713 | -0.036 | -6.668
-12 | -0.49 | 0.06877 | -0.04 | -7.131
-11.5 | -0.481 | 0.04822 | -0.051 | -9.986
-11 | -0.43 | 0.07059 | -0.035 | -6.089
-10.5 | -0.402 | 0.07092 | -0.033 | -5.663
-10 | -0.374 | 0.06345 | -0.034 | -5.901
-9.5 | -0.348 | 0.05809 | -0.036 | -5.982
-9 | -0.321 | 0.05393 | -0.038 | -5.943
-8.5 | -0.295 | 0.04836 | -0.043 | -6.099
-8 | -0.264 | 0.05187 | -0.036 | -5.098
-7.5 | -0.237 | 0.04902 | -0.035 | -4.829
-7 | -0.21 | 0.04468 | -0.037 | -4.69
-6.5 | -0.296 | 0.04146 | -0.039 | -7.129
-6 | -0.34 | 0.00776 | -0.079 | -43.793
-5.5 | -0.293 | 0.00724 | -0.08 | -40.452
-5 | -0.236 | 0.00716 | -0.081 | -33.025
-4.5 | -0.174 | 0.00689 | -0.083 | -25.299
-4 | -0.109 | 0.00662 | -0.084 | -16.467
-3.5 | -0.042 | 0.00639 | -0.085 | -6.502
-3 | 0.027 | 0.00625 | -0.086 | 4.325
-2.5 | 0.096 | 0.00611 | -0.087 | 15.733
-2 | 0.166 | 0.00576 | -0.088 | 28.767
-1.5 | 0.235 | 0.00563 | -0.089 | 41.849
-1 | 0.306 | 0.00549 | -0.09 | 55.761
-0.5 | 0.376 | 0.0035 | -0.092 | 107.259
0 | 0.445 | 0.00353 | -0.093 | 126.032
0.5 | 0.514 | 0.00334 | -0.094 | 153.811
1 | 0.583 | 0.00338 | -0.095 | 172.665
1.5 | 0.65 | 0.00473 | -0.096 | 137.513
2 | 0.715 | 0.00536 | -0.097 | 133.444
2.5 | 0.78 | 0.00606 | -0.097 | 128.81
3 | 0.845 | 0.00682 | -0.098 | 123.859
3.5 | 0.906 | 0.0099 | -0.099 | 91.563
4 | 0.966 | 0.01035 | -0.1 | 93.355
4.5 | 1.022 | 0.01087 | -0.101 | 94.029
5 | 1.072 | 0.01142 | -0.102 | 93.858
5.5 | 1.115 | 0.01208 | -0.103 | 92.272
6 | 1.145 | 0.0128 | -0.104 | 89.454
6.5 | 1.156 | 0.01374 | -0.105 | 84.142
7 | 1.119 | 0.01472 | -0.106 | 76.023
7.5 | 0.583 | 0.05049 | -0.051 | 11.554
8 | 0.613 | 0.05083 | -0.058 | 12.056
8.5 | 0.636 | 0.05845 | -0.051 | 10.887
9 | 0.806 | 0.01779 | -0.109 | 45.275
9.5 | 0.836 | 0.01906 | -0.11 | 43.875
10 | 0.865 | 0.02072 | -0.111 | 41.756
10.5 | 0.746 | 0.06952 | -0.06 | 10.73
11 | 0.77 | 0.07997 | -0.056 | 9.629
11.5 | 0.959 | 0.02329 | -0.113 | 41.169
12 | 0.982 | 0.02634 | -0.113 | 37.292
12.5 | 0.855 | 0.0858 | -0.067 | 9.965
13 | 0.88 | 0.09476 | -0.066 | 9.287
13.5 | 0.906 | 0.09205 | -0.066 | 9.845
14 | 0.931 | 0.09952 | -0.066 | 9.358
14.5 | 0.959 | 0.10589 | -0.068 | 9.056
15 | 0.99 | 0.11217 | -0.074 | 8.83
15.5 | 1.01 | 0.11215 | -0.068 | 9.003
16 | 1.039 | 0.11896 | -0.072 | 8.734
16.5 | 1.074 | 0.11919 | -0.08 | 9.01
17 | 1.103 | 0.12596 | -0.082 | 8.753
17.5 | 1.116 | 0.12786 | -0.074 | 8.729
18 | 1.152 | 0.13022 | -0.082 | 8.845
18.5 | 1.21 | 0.11601 | -0.095 | 10.43
19 | 1.231 | 0.12627 | -0.094 | 9.75
19.5 | 1.222 | 0.14935 | -0.079 | 8.18
20 | 1.252 | 0.15171 | -0.083 | 8.253

## 96. Re 7M Mach 0.50 (2)
BIGFOIL.COM POLAR EXPORT
NACA66-413 a=0.8
NACA66-413 a=0.8 |  |  |  | Cl Max: | 1.209 | at alpha= | 9.5 | deg
XFOIL ncrit=9 |  |  |  | L/D Max: | 638.814 | at alpha= | -0.5 | deg
Re: | 7000000 |  |  | Cd Min: | 0.23418 | at alpha= | -20 | deg
Mach: | 0.5 |  |  | Cl=0 at alpha= | -3.3168 | deg
|  |  |  | @ Cl=0.1, Cd= | 0.00077461
|  |  |  | @ Cl=0.4, Cd= | 0.0015709
|  |  |  | @ Cl=0.6, Cd= | 0.0032661
alpha (deg) | Cl | Cd | Cm | Cl/Cd
-20 | -0.5401 | 0.23418 | -0.0222 | -2.3063
-19.5 | -0.5181 | 0.22684 | -0.0271 | -2.284
-19 | -0.4987 | 0.21793 | -0.0321 | -2.2883
-18.5 | -0.479 | 0.2094 | -0.037 | -2.2875
-18 | -0.4596 | 0.20106 | -0.0419 | -2.2859
-17.5 | -0.4396 | 0.193 | -0.0467 | -2.2777
-17 | -0.42 | 0.18487 | -0.0515 | -2.2719
-16.5 | -0.4042 | 0.17542 | -0.0566 | -2.3042
-16 | -0.3872 | 0.1669 | -0.0615 | -2.32
-15.5 | -0.3656 | 0.16001 | -0.066 | -2.2849
-15 | -0.3519 | 0.15088 | -0.0708 | -2.3323
-14.5 | -0.2819 | 0.13286 | -0.0565 | -2.1218
-14 | -0.2662 | 0.12824 | -0.0619 | -2.0758
-13.5 | -0.2537 | 0.12119 | -0.0672 | -2.0934
-12.5 | -0.2308 | 0.10594 | -0.0771 | -2.1786
-12 | -0.2316 | 0.09602 | -0.083 | -2.412
-11 | -0.219 | 0.07915 | -0.0924 | -2.7669
-10.5 | -0.2229 | 0.06907 | -0.0976 | -3.2272
-10 | -0.2368 | 0.05779 | -0.1035 | -4.0976
-9.5 | -0.2607 | 0.04503 | -0.1112 | -5.7895
-9 | -0.2883 | 0.03197 | -0.1226 | -9.0178
-8.5 | -0.3302 | 0.0241 | -0.1252 | -13.7012
-8 | -0.3723 | 0.01927 | -0.1203 | -19.3202
-7.5 | -0.3987 | 0.01374 | -0.1135 | -29.0175
-7 | -0.4084 | 0.00756 | -0.1075 | -54.0212
-6.5 | -0.4 | 0.00277 | -0.1022 | -144.4043
-6 | -0.3511 | 0.00158 | -0.0992 | -222.2152
-5.5 | -0.2911 | 0.00123 | -0.0972 | -236.6667
-5 | -0.2264 | 0.00106 | -0.0961 | -213.5849
-4.5 | -0.1603 | 0.00095 | -0.0954 | -168.7368
-4 | -0.0927 | 0.00088 | -0.0953 | -105.3409
-3.5 | -0.0247 | 0.00084 | -0.0956 | -29.4048
-3 | 0.0427 | 0.0008 | -0.096 | 53.375
-2.5 | 0.1104 | 0.00077 | -0.0966 | 143.3766
-2 | 0.1784 | 0.00074 | -0.0975 | 241.0811
-1.5 | 0.2461 | 0.00072 | -0.0984 | 341.8056
-1 | 0.3131 | 0.00068 | -0.0993 | 460.4412
-0.5 | 0.3769 | 0.00059 | -0.1 | 638.8136
0 | 0.4459 | 0.00352 | -0.1029 | 126.6761
0.5 | 0.5128 | 0.00321 | -0.1038 | 159.7508
1 | 0.5821 | 0.00324 | -0.1048 | 179.6605
1.5 | 0.6508 | 0.00334 | -0.1057 | 194.8503
2 | 0.6884 | 0.00448 | -0.1005 | 153.6607
2.5 | 0.709 | 0.00575 | -0.092 | 123.3043
3.5 | 0.7243 | 0.0082 | -0.0703 | 88.3293
4 | 0.7504 | 0.00944 | -0.0634 | 79.4915
4.5 | 0.7977 | 0.01012 | -0.0602 | 78.8241
5 | 0.8467 | 0.0108 | -0.057 | 78.3981
5.5 | 0.8975 | 0.01146 | -0.0541 | 78.3159
6 | 0.9458 | 0.01226 | -0.0506 | 77.1452
6.5 | 0.9953 | 0.01308 | -0.0472 | 76.0933
7 | 1.044 | 0.01401 | -0.0434 | 74.5182
7.5 | 1.086 | 0.01528 | -0.0386 | 71.0733
8 | 1.1306 | 0.01656 | -0.0339 | 68.2729
9 | 1.2022 | 0.02038 | -0.0223 | 58.9892
9.5 | 1.209 | 0.02429 | -0.0139 | 49.7736
10 | 1.207 | 0.03023 | -0.0061 | 39.9272
10.5 | 1.1918 | 0.03738 | 0.0004 | 31.8834
11 | 1.1567 | 0.04629 | 0.0052 | 24.9881
11.5 | 1.114 | 0.05679 | 0.0069 | 19.6161
12.5 | 1.0412 | 0.08154 | -0.001 | 12.7692
13 | 1.0101 | 0.09662 | -0.0105 | 10.4544
13.5 | 0.9872 | 0.11272 | -0.0218 | 8.758
14 | 0.9708 | 0.12921 | -0.0322 | 7.5134
14.5 | 0.9564 | 0.14284 | -0.0399 | 6.6956

## 97. Re 8M Mach 0.00 (1)
BIGFOIL.COM POLAR EXPORT
NACA66-413 a=0.8
NACA66-413 a=0.8 |  |  |  | Cl Max: | 1.296 | at alpha= | 10.5 | deg
JavaFoil+Calcfoil stall+Eppler ext transition |  |  |  | L/D Max: | 137.609 | at alpha= | 2.5 | deg
Re: | 8000000 |  |  | Cd Min: | 0.0035 | at alpha= | 0 | deg
Mach: | 0 |  |  | Cl=0 at alpha= | -3.2 | deg
|  |  |  | @ Cl=0.1, Cd= | 0.0056087
|  |  |  | @ Cl=0.4, Cd= | 0.0035187
|  |  |  | @ Cl=0.6, Cd= | 0.0045283
alpha (deg) | Cl | Cd | Cm | Cl/Cd
-16 | -0.571 | 0.11379 | -0.024 | -5.017
-15.5 | -0.587 | 0.10772 | -0.025 | -5.454
-15 | -0.603 | 0.10076 | -0.026 | -5.982
-14.5 | -0.615 | 0.09673 | -0.027 | -6.362
-14 | -0.625 | 0.09088 | -0.027 | -6.882
-13.5 | -0.633 | 0.08483 | -0.029 | -7.467
-13 | -0.637 | 0.08054 | -0.029 | -7.906
-12.5 | -0.637 | 0.07413 | -0.031 | -8.593
-12 | -0.63 | 0.06808 | -0.034 | -9.254
-11.5 | -0.617 | 0.06345 | -0.035 | -9.722
-11 | -0.718 | 0.01085 | -0.058 | -66.135
-10.5 | -0.697 | 0.01008 | -0.059 | -69.12
-10 | -0.674 | 0.00924 | -0.06 | -72.98
-9.5 | -0.644 | 0.00908 | -0.062 | -70.936
-9 | -0.607 | 0.00866 | -0.063 | -70.135
-8.5 | -0.567 | 0.00818 | -0.064 | -69.355
-8 | -0.524 | 0.00787 | -0.065 | -66.534
-7.5 | -0.477 | 0.00757 | -0.066 | -63.068
-7 | -0.428 | 0.00731 | -0.067 | -58.585
-6.5 | -0.377 | 0.00701 | -0.068 | -53.731
-6 | -0.323 | 0.00674 | -0.069 | -48.022
-5.5 | -0.268 | 0.00652 | -0.07 | -41.186
-5 | -0.212 | 0.00634 | -0.071 | -33.423
-4.5 | -0.154 | 0.00616 | -0.072 | -25.019
-4 | -0.096 | 0.00604 | -0.073 | -15.811
-3.5 | -0.036 | 0.00587 | -0.074 | -6.18
-3 | 0.024 | 0.00577 | -0.074 | 4.079
-2.5 | 0.084 | 0.00563 | -0.075 | 14.844
-2 | 0.144 | 0.00555 | -0.076 | 25.928
-1.5 | 0.204 | 0.00541 | -0.077 | 37.709
-1 | 0.265 | 0.0041 | -0.078 | 64.662
-0.5 | 0.325 | 0.00383 | -0.079 | 84.964
0 | 0.386 | 0.0035 | -0.08 | 110.087
0.5 | 0.446 | 0.00358 | -0.081 | 124.656
1 | 0.506 | 0.00403 | -0.082 | 125.585
1.5 | 0.565 | 0.00448 | -0.083 | 126.272
2 | 0.623 | 0.00456 | -0.084 | 136.729
2.5 | 0.681 | 0.00495 | -0.085 | 137.609
3 | 0.739 | 0.00597 | -0.086 | 123.755
3.5 | 0.794 | 0.00829 | -0.086 | 95.828
4 | 0.85 | 0.00857 | -0.087 | 99.133
4.5 | 0.904 | 0.00887 | -0.088 | 101.903
5 | 0.956 | 0.00921 | -0.089 | 103.854
5.5 | 1.007 | 0.00956 | -0.09 | 105.37
6 | 1.056 | 0.00995 | -0.091 | 106.1
6.5 | 1.102 | 0.01034 | -0.092 | 106.499
7 | 1.144 | 0.01075 | -0.093 | 106.44
7.5 | 1.181 | 0.01128 | -0.093 | 104.662
8 | 1.213 | 0.0117 | -0.094 | 103.679
8.5 | 1.241 | 0.01223 | -0.095 | 101.43
9 | 1.263 | 0.01274 | -0.096 | 99.125
9.5 | 1.279 | 0.01331 | -0.096 | 96.09
10 | 1.29 | 0.01391 | -0.097 | 92.77
10.5 | 1.296 | 0.01472 | -0.098 | 87.998
11 | 1.295 | 0.01555 | -0.099 | 83.277
11.5 | 1.284 | 0.01646 | -0.099 | 78.003
12 | 1.264 | 0.01737 | -0.1 | 72.749
12.5 | 1.239 | 0.01803 | -0.101 | 68.688
13 | 1.207 | 0.01938 | -0.101 | 62.259
13.5 | 1.17 | 0.02081 | -0.102 | 56.213
14 | 1.129 | 0.02253 | -0.102 | 50.091
14.5 | 1.072 | 0.02732 | -0.101 | 39.251
15 | 0.901 | 0.08628 | -0.074 | 10.448
15.5 | 0.848 | 0.10418 | -0.064 | 8.143

## 98. Re 8M Mach 0.00 (2)
BIGFOIL.COM POLAR EXPORT
NACA66-413 a=0.8
NACA66-413 a=0.8 |  |  |  | Cl Max: | 1.775 | at alpha= | 20 | deg
XFOIL ncrit=9 |  |  |  | L/D Max: | 163.223 | at alpha= | 1 | deg
Re: | 8000000 |  |  | Cd Min: | 0.04848 | at alpha= | 20 | deg
Mach: | 0 |  |  | Cl=0 at alpha= | -3.3128 | deg
|  |  |  | @ Cl=0.1, Cd= | 0.0051183
|  |  |  | @ Cl=0.4, Cd= | 0.0033572
|  |  |  | @ Cl=0.6, Cd= | 0.005079
alpha (deg) | Cl | Cd | Cm | Cl/Cd
-20 | -1.4277 | 0.03056 | -0.1075 | -46.7179
-19.5 | -1.4243 | 0.02735 | -0.1058 | -52.0768
-19 | -1.416 | 0.02476 | -0.1038 | -57.189
-18.5 | -1.403 | 0.02262 | -0.1013 | -62.0248
-18 | -1.3843 | 0.02096 | -0.0988 | -66.0448
-17.5 | -1.3636 | 0.01951 | -0.0961 | -69.8924
-17 | -1.3402 | 0.01834 | -0.0931 | -73.0752
-16.5 | -1.3188 | 0.01717 | -0.0894 | -76.8084
-16 | -1.2922 | 0.01643 | -0.0858 | -78.6488
-15.5 | -1.2634 | 0.01565 | -0.0823 | -80.7284
-15 | -1.2224 | 0.01505 | -0.0809 | -81.2226
-14.5 | -1.1807 | 0.01433 | -0.0796 | -82.3936
-14 | -1.1379 | 0.01356 | -0.0784 | -83.9159
-13.5 | -1.0956 | 0.01263 | -0.0771 | -86.7458
-13 | -1.0502 | 0.01183 | -0.0762 | -88.7743
-12.5 | -1.0026 | 0.01117 | -0.0756 | -89.7583
-12 | -0.9535 | 0.01058 | -0.0752 | -90.1229
-11.5 | -0.9028 | 0.01008 | -0.0751 | -89.5635
-11 | -0.8514 | 0.00962 | -0.075 | -88.5031
-10.5 | -0.7991 | 0.00919 | -0.0751 | -86.9532
-10 | -0.7455 | 0.00889 | -0.0753 | -83.8583
-9.5 | -0.6916 | 0.00854 | -0.0756 | -80.9836
-9 | -0.6376 | 0.00822 | -0.0759 | -77.5669
-8.5 | -0.5838 | 0.0078 | -0.0761 | -74.8462
-8 | -0.5298 | 0.00739 | -0.0763 | -71.6915
-7.5 | -0.4748 | 0.00709 | -0.0767 | -66.9676
-7 | -0.4191 | 0.0068 | -0.0772 | -61.6324
-6.5 | -0.3631 | 0.00655 | -0.0778 | -55.4351
-6 | -0.3068 | 0.00636 | -0.0784 | -48.239
-5.5 | -0.25 | 0.00615 | -0.0791 | -40.6504
-5 | -0.1934 | 0.0059 | -0.0797 | -32.7797
-4.5 | -0.1364 | 0.00572 | -0.0804 | -23.8462
-4 | -0.0791 | 0.00558 | -0.0812 | -14.1756
-3.5 | -0.0216 | 0.00541 | -0.082 | -3.9926
-3 | 0.0361 | 0.00524 | -0.0828 | 6.8893
-2.5 | 0.0939 | 0.00513 | -0.0837 | 18.3041
-2 | 0.1514 | 0.00502 | -0.0845 | 30.1594
-1.5 | 0.2093 | 0.00488 | -0.0853 | 42.8893
-1 | 0.2659 | 0.00459 | -0.086 | 57.9303
-0.5 | 0.3217 | 0.00414 | -0.0867 | 77.7053
0 | 0.3775 | 0.00359 | -0.0875 | 105.1532
0.5 | 0.4326 | 0.00302 | -0.0881 | 143.245
1 | 0.4913 | 0.00301 | -0.0891 | 163.2226
1.5 | 0.5437 | 0.00347 | -0.089 | 156.6859
2 | 0.5815 | 0.00477 | -0.0861 | 121.9078
2.5 | 0.6258 | 0.00551 | -0.0845 | 113.5753
3 | 0.6676 | 0.0063 | -0.0823 | 105.9683
3.5 | 0.7102 | 0.00697 | -0.0803 | 101.8938
4 | 0.754 | 0.00754 | -0.0784 | 100
4.5 | 0.8022 | 0.00788 | -0.0774 | 101.802
5 | 0.8498 | 0.0082 | -0.0762 | 103.6341
5.5 | 0.8949 | 0.00846 | -0.0746 | 105.7801
6 | 0.9331 | 0.00879 | -0.0715 | 106.1547
6.5 | 0.9736 | 0.00917 | -0.069 | 106.1723
7 | 1.0152 | 0.00955 | -0.0669 | 106.3037
7.5 | 1.0555 | 0.01 | -0.0646 | 105.55
8 | 1.0954 | 0.01051 | -0.0623 | 104.2245
8.5 | 1.1369 | 0.01097 | -0.0604 | 103.6372
9 | 1.177 | 0.01149 | -0.0583 | 102.4369
9.5 | 1.2158 | 0.01209 | -0.0561 | 100.5624
10 | 1.2534 | 0.01278 | -0.0537 | 98.0751
10.5 | 1.2917 | 0.01343 | -0.0516 | 96.1802
11 | 1.3299 | 0.0141 | -0.0496 | 94.3191
11.5 | 1.3665 | 0.01486 | -0.0474 | 91.9583
12.5 | 1.4346 | 0.01641 | -0.0424 | 87.4223
13 | 1.4688 | 0.01736 | -0.0402 | 84.6083
13.5 | 1.5025 | 0.01841 | -0.0381 | 81.6133
14 | 1.5339 | 0.01958 | -0.0357 | 78.3401
14.5 | 1.5638 | 0.02087 | -0.0333 | 74.9305
15 | 1.5906 | 0.02242 | -0.0307 | 70.9456
15.5 | 1.618 | 0.02397 | -0.0284 | 67.501
16 | 1.6438 | 0.02566 | -0.026 | 64.0608
16.5 | 1.6671 | 0.0276 | -0.0236 | 60.4022
17 | 1.6884 | 0.02976 | -0.0213 | 56.7339
17.5 | 1.7089 | 0.03206 | -0.0191 | 53.3032
18 | 1.7213 | 0.03514 | -0.0165 | 48.9841
18.5 | 1.7388 | 0.03791 | -0.0147 | 45.8665
19 | 1.7531 | 0.04105 | -0.013 | 42.7065
19.5 | 1.7648 | 0.04462 | -0.0115 | 39.5518
20 | 1.775 | 0.04848 | -0.0103 | 36.613

## 99. Re 8M Mach 0.10 (1)
BIGFOIL.COM POLAR EXPORT
NACA66-413 a=0.8
NACA66-413 a=0.8 |  |  |  | Cl Max: | 1.287 | at alpha= | 10.5 | deg
JavaFoil+Calcfoil stall+Eppler ext transition |  |  |  | L/D Max: | 149.376 | at alpha= | 2.5 | deg
Re: | 8000000 |  |  | Cd Min: | 0.0035 | at alpha= | 0 | deg
Mach: | 0.1 |  |  | Cl=0 at alpha= | -3.2 | deg
|  |  |  | @ Cl=0.1, Cd= | 0.0056464
|  |  |  | @ Cl=0.4, Cd= | 0.00351
|  |  |  | @ Cl=0.6, Cd= | 0.0045476
alpha (deg) | Cl | Cd | Cm | Cl/Cd
-15.5 | -0.556 | 0.10954 | -0.025 | -5.077
-15 | -0.575 | 0.10284 | -0.026 | -5.587
-14.5 | -0.59 | 0.09787 | -0.026 | -6.033
-14 | -0.605 | 0.09103 | -0.027 | -6.645
-13.5 | -0.616 | 0.08581 | -0.028 | -7.174
-13 | -0.622 | 0.08168 | -0.029 | -7.62
-12.5 | -0.625 | 0.07565 | -0.031 | -8.257
-12 | -0.619 | 0.07013 | -0.032 | -8.825
-11.5 | -0.607 | 0.06578 | -0.034 | -9.232
-11 | -0.691 | 0.0144 | -0.056 | -47.96
-10.5 | -0.693 | 0.01005 | -0.059 | -68.907
-10 | -0.67 | 0.00939 | -0.061 | -71.383
-9.5 | -0.642 | 0.00843 | -0.062 | -76.104
-9 | -0.607 | 0.00865 | -0.063 | -70.124
-8.5 | -0.567 | 0.00821 | -0.064 | -69.059
-8 | -0.524 | 0.00796 | -0.065 | -65.809
-7.5 | -0.478 | 0.00759 | -0.066 | -63.038
-7 | -0.429 | 0.0073 | -0.067 | -58.818
-6.5 | -0.378 | 0.007 | -0.068 | -54.025
-6 | -0.325 | 0.00678 | -0.069 | -47.852
-5.5 | -0.269 | 0.00656 | -0.07 | -41.069
-5 | -0.213 | 0.00638 | -0.071 | -33.335
-4.5 | -0.155 | 0.0062 | -0.072 | -24.969
-4 | -0.096 | 0.00604 | -0.073 | -15.888
-3.5 | -0.036 | 0.00592 | -0.074 | -6.151
-3 | 0.024 | 0.00574 | -0.075 | 4.12
-2.5 | 0.084 | 0.00567 | -0.076 | 14.81
-2 | 0.145 | 0.00558 | -0.077 | 25.876
-1.5 | 0.205 | 0.00542 | -0.078 | 37.832
-1 | 0.266 | 0.0041 | -0.079 | 64.975
-0.5 | 0.327 | 0.00381 | -0.08 | 85.866
0 | 0.388 | 0.0035 | -0.081 | 110.638
0.5 | 0.448 | 0.00355 | -0.082 | 126.309
1 | 0.508 | 0.00404 | -0.083 | 125.713
1.5 | 0.568 | 0.00452 | -0.084 | 125.636
2 | 0.626 | 0.00457 | -0.084 | 137.025
2.5 | 0.685 | 0.00458 | -0.085 | 149.376
3 | 0.742 | 0.00599 | -0.086 | 123.928
3.5 | 0.798 | 0.00832 | -0.087 | 95.933
4 | 0.854 | 0.0086 | -0.088 | 99.204
4.5 | 0.908 | 0.00892 | -0.089 | 101.813
5 | 0.96 | 0.00925 | -0.09 | 103.814
5.5 | 1.011 | 0.00962 | -0.09 | 105.128
6 | 1.06 | 0.01002 | -0.091 | 105.788
6.5 | 1.106 | 0.01043 | -0.092 | 106.05
7 | 1.148 | 0.01084 | -0.093 | 105.908
7.5 | 1.184 | 0.01137 | -0.094 | 104.134
8 | 1.215 | 0.0118 | -0.095 | 103.007
8.5 | 1.241 | 0.01236 | -0.095 | 100.426
9 | 1.262 | 0.01288 | -0.096 | 97.961
9.5 | 1.276 | 0.0136 | -0.097 | 93.816
10 | 1.285 | 0.01407 | -0.098 | 91.323
10.5 | 1.287 | 0.01491 | -0.098 | 86.333
11 | 1.283 | 0.0157 | -0.099 | 81.733
11.5 | 1.268 | 0.01673 | -0.1 | 75.763
12 | 1.243 | 0.0177 | -0.1 | 70.234
12.5 | 1.212 | 0.01859 | -0.101 | 65.179
13 | 1.175 | 0.01989 | -0.102 | 59.048
13.5 | 1.131 | 0.02163 | -0.102 | 52.296
14 | 1.074 | 0.02572 | -0.101 | 41.747
14.5 | 0.89 | 0.08649 | -0.071 | 10.287
15 | 0.837 | 0.10099 | -0.062 | 8.29
15.5 | 0.793 | 0.11095 | -0.058 | 7.149

## 100. Re 8M Mach 0.10 (2)
BIGFOIL.COM POLAR EXPORT
NACA66-413 a=0.8
NACA66-413 a=0.8 |  |  |  | Cl Max: | 1.7615 | at alpha= | 20 | deg
XFOIL ncrit=9 |  |  |  | L/D Max: | 163.642 | at alpha= | 1 | deg
Re: | 8000000 |  |  | Cd Min: | 0.05253 | at alpha= | 20 | deg
Mach: | 0.1 |  |  | Cl=0 at alpha= | -3.3138 | deg
|  |  |  | @ Cl=0.1, Cd= | 0.0051288
|  |  |  | @ Cl=0.4, Cd= | 0.0033858
|  |  |  | @ Cl=0.6, Cd= | 0.0050272
alpha (deg) | Cl | Cd | Cm | Cl/Cd
-20 | -1.368 | 0.03755 | -0.1126 | -36.4314
-19.5 | -1.3773 | 0.03267 | -0.1122 | -42.1579
-19 | -1.3884 | 0.02828 | -0.1103 | -49.0948
-18.5 | -1.3808 | 0.02547 | -0.1081 | -54.2128
-18 | -1.371 | 0.02304 | -0.1054 | -59.5052
-17.5 | -1.3539 | 0.02118 | -0.1026 | -63.9235
-17 | -1.3328 | 0.01971 | -0.0995 | -67.6205
-16.5 | -1.3134 | 0.01826 | -0.0958 | -71.9277
-16 | -1.2872 | 0.01731 | -0.0922 | -74.3616
-15.5 | -1.2648 | 0.01639 | -0.0875 | -77.169
-15 | -1.2278 | 0.01572 | -0.085 | -78.1043
-14.5 | -1.1872 | 0.01491 | -0.0832 | -79.6244
-14 | -1.1432 | 0.01423 | -0.0818 | -80.3373
-13.5 | -1.1012 | 0.01325 | -0.0802 | -83.1094
-13 | -1.0571 | 0.01228 | -0.0789 | -86.0831
-12.5 | -1.0097 | 0.01152 | -0.078 | -87.6476
-12 | -0.9606 | 0.01086 | -0.0773 | -88.453
-11.5 | -0.9096 | 0.01032 | -0.077 | -88.1395
-11 | -0.8578 | 0.00982 | -0.0767 | -87.3523
-10.5 | -0.8051 | 0.00935 | -0.0765 | -86.107
-10 | -0.7511 | 0.00902 | -0.0766 | -83.2705
-9.5 | -0.6968 | 0.00864 | -0.0768 | -80.6481
-9 | -0.6423 | 0.0083 | -0.0769 | -77.3855
-8.5 | -0.5874 | 0.00794 | -0.0772 | -73.9798
-8 | -0.5334 | 0.00746 | -0.0772 | -71.5013
-7.5 | -0.478 | 0.00714 | -0.0775 | -66.9468
-7 | -0.422 | 0.00684 | -0.078 | -61.6959
-6.5 | -0.3656 | 0.00659 | -0.0785 | -55.478
-6 | -0.3088 | 0.00638 | -0.079 | -48.4013
-5.5 | -0.2514 | 0.00618 | -0.0797 | -40.6796
-5 | -0.1946 | 0.00591 | -0.0803 | -32.9272
-4.5 | -0.1372 | 0.00573 | -0.081 | -23.9442
-3.5 | -0.0216 | 0.00542 | -0.0825 | -3.9852
-3 | 0.0364 | 0.00525 | -0.0833 | 6.9333
-2.5 | 0.0946 | 0.00514 | -0.0842 | 18.4047
-2 | 0.1524 | 0.00502 | -0.085 | 30.3586
-1.5 | 0.2107 | 0.00489 | -0.0858 | 43.0879
-0.5 | 0.3237 | 0.00415 | -0.0872 | 78
0 | 0.3798 | 0.00359 | -0.088 | 105.7939
0.5 | 0.4352 | 0.00303 | -0.0887 | 143.6304
1 | 0.4942 | 0.00302 | -0.0896 | 163.6424
1.5 | 0.5474 | 0.00343 | -0.0896 | 159.5918
2 | 0.5846 | 0.00477 | -0.0866 | 122.5577
2.5 | 0.6289 | 0.00551 | -0.0848 | 114.1379
4 | 0.7561 | 0.00758 | -0.0783 | 99.7493
4.5 | 0.8043 | 0.00791 | -0.0772 | 101.6814
5 | 0.8516 | 0.00823 | -0.0759 | 103.4751
5.5 | 0.8935 | 0.00848 | -0.0735 | 105.3656
6 | 0.9326 | 0.00886 | -0.0705 | 105.2596
7 | 1.0161 | 0.00963 | -0.066 | 105.514
7.5 | 1.0568 | 0.01011 | -0.0637 | 104.5302
8 | 1.0972 | 0.01062 | -0.0613 | 103.3145
8.5 | 1.1384 | 0.01111 | -0.0593 | 102.4662
9 | 1.1793 | 0.01164 | -0.0572 | 101.3144
9.5 | 1.218 | 0.01228 | -0.0549 | 99.1857
10 | 1.2557 | 0.01299 | -0.0524 | 96.6667
10.5 | 1.2951 | 0.01364 | -0.0503 | 94.9487
11 | 1.3327 | 0.01438 | -0.0481 | 92.6773
11.5 | 1.3697 | 0.01517 | -0.0458 | 90.29
12.5 | 1.4377 | 0.01681 | -0.0406 | 85.5265
13 | 1.473 | 0.01779 | -0.0384 | 82.7993
13.5 | 1.5056 | 0.01893 | -0.0359 | 79.5351
14 | 1.5363 | 0.02023 | -0.0333 | 75.9417
14.5 | 1.5657 | 0.02166 | -0.0307 | 72.2853
15 | 1.593 | 0.02324 | -0.0281 | 68.5456
15.5 | 1.6205 | 0.02489 | -0.0256 | 65.1065
16 | 1.6431 | 0.02692 | -0.0229 | 61.0364
16.5 | 1.6636 | 0.02921 | -0.0202 | 56.9531
17 | 1.6853 | 0.0315 | -0.0178 | 53.5016
17.5 | 1.7032 | 0.03417 | -0.0154 | 49.8449
18 | 1.7199 | 0.03708 | -0.0133 | 46.3835
18.5 | 1.735 | 0.04023 | -0.0114 | 43.127
19 | 1.7466 | 0.04387 | -0.0096 | 39.8131
19.5 | 1.7537 | 0.04814 | -0.0081 | 36.4292
20 | 1.7615 | 0.05253 | -0.0072 | 33.5332

## 101. Re 8M Mach 0.25 (1)
BIGFOIL.COM POLAR EXPORT
NACA66-413 a=0.8
NACA66-413 a=0.8 |  |  |  | Cl Max: | 1.245 | at alpha= | 9 | deg
JavaFoil+Calcfoil stall+Eppler ext transition |  |  |  | L/D Max: | 138.681 | at alpha= | 2 | deg
Re: | 8000000 |  |  | Cd Min: | 0.00337 | at alpha= | 0.5 | deg
Mach: | 0.25 |  |  | Cl=0 at alpha= | -3.1967 | deg
|  |  |  | @ Cl=0.1, Cd= | 0.0057184
|  |  |  | @ Cl=0.4, Cd= | 0.0035346
|  |  |  | @ Cl=0.6, Cd= | 0.10739
alpha (deg) | Cl | Cd | Cm | Cl/Cd
-13.5 | -0.461 | 0.09176 | -0.027 | -5.023
-13 | -0.497 | 0.08622 | -0.027 | -5.767
-12.5 | -0.524 | 0.08177 | -0.028 | -6.402
-12 | -0.537 | 0.07594 | -0.029 | -7.068
-11.5 | -0.541 | 0.07216 | -0.029 | -7.497
-11 | -0.541 | 0.06721 | -0.031 | -8.043
-10.5 | -0.535 | 0.06187 | -0.033 | -8.643
-10 | -0.523 | 0.05806 | -0.034 | -9.009
-9.5 | -0.511 | 0.05098 | -0.039 | -10.015
-9 | -0.48 | 0.05476 | -0.03 | -8.764
-8.5 | -0.563 | 0.00873 | -0.066 | -64.503
-8 | -0.525 | 0.00828 | -0.067 | -63.357
-7.5 | -0.482 | 0.00785 | -0.068 | -61.318
-7 | -0.435 | 0.00754 | -0.069 | -57.647
-6.5 | -0.384 | 0.00722 | -0.07 | -53.207
-6 | -0.331 | 0.00691 | -0.071 | -47.882
-5.5 | -0.275 | 0.00668 | -0.072 | -41.234
-5 | -0.218 | 0.00645 | -0.073 | -33.755
-4.5 | -0.159 | 0.00631 | -0.074 | -25.142
-4 | -0.098 | 0.0061 | -0.075 | -16.139
-3.5 | -0.037 | 0.00597 | -0.076 | -6.261
-3 | 0.024 | 0.0058 | -0.077 | 4.185
-2.5 | 0.086 | 0.00575 | -0.078 | 15.012
-2 | 0.148 | 0.00561 | -0.079 | 26.442
-1.5 | 0.211 | 0.00548 | -0.08 | 38.486
-1 | 0.274 | 0.00416 | -0.081 | 65.774
-0.5 | 0.336 | 0.00387 | -0.082 | 86.822
0 | 0.398 | 0.00354 | -0.083 | 112.46
0.5 | 0.461 | 0.00337 | -0.084 | 136.631
1 | 0.522 | 0.0041 | -0.085 | 127.219
1.5 | 0.584 | 0.00427 | -0.086 | 136.685
2 | 0.643 | 0.00464 | -0.087 | 138.681
2.5 | 0.703 | 0.00565 | -0.088 | 124.344
3 | 0.762 | 0.00616 | -0.088 | 123.594
3.5 | 0.818 | 0.00855 | -0.089 | 95.695
4 | 0.875 | 0.00886 | -0.09 | 98.8
4.5 | 0.93 | 0.00919 | -0.091 | 101.214
5 | 0.983 | 0.00958 | -0.092 | 102.66
5.5 | 1.034 | 0.00996 | -0.093 | 103.728
6 | 1.081 | 0.01041 | -0.094 | 103.919
6.5 | 1.126 | 0.01087 | -0.095 | 103.547
7 | 1.165 | 0.01136 | -0.095 | 102.619
7.5 | 1.197 | 0.01192 | -0.096 | 100.38
8 | 1.221 | 0.01246 | -0.097 | 98.014
8.5 | 1.237 | 0.01312 | -0.098 | 94.324
9 | 1.245 | 0.0138 | -0.099 | 90.226
9.5 | 1.244 | 0.01454 | -0.099 | 85.534
10 | 1.233 | 0.01527 | -0.1 | 80.752
10.5 | 1.211 | 0.01626 | -0.101 | 74.502
11 | 1.178 | 0.01748 | -0.102 | 67.402
11.5 | 1.126 | 0.01882 | -0.102 | 59.841
12 | 0.888 | 0.07443 | -0.062 | 11.931
12.5 | 0.819 | 0.08337 | -0.055 | 9.819
13 | 0.747 | 0.09173 | -0.052 | 8.146
13.5 | 0.671 | 0.09749 | -0.051 | 6.88
14 | 0.589 | 0.10739 | -0.05 | 5.483

## 102. Re 8M Mach 0.25 (2)
BIGFOIL.COM POLAR EXPORT
NACA66-413 a=0.8
NACA66-413 a=0.8 |  |  |  | Cl Max: | 1.6478 | at alpha= | 17.5 | deg
XFOIL ncrit=9 |  |  |  | L/D Max: | 171.48 | at alpha= | 1.5 | deg
Re: | 8000000 |  |  | Cd Min: | 0.19793 | at alpha= | -19.5 | deg
Mach: | 0.25 |  |  | Cl=0 at alpha= | -3.3194 | deg
|  |  |  | @ Cl=0.1, Cd= | 0.0051663
|  |  |  | @ Cl=0.4, Cd= | 0.0035264
|  |  |  | @ Cl=0.6, Cd= | 0.0046905
alpha (deg) | Cl | Cd | Cm | Cl/Cd
-19.5 | -0.5193 | 0.19793 | -0.0282 | -2.6237
-19 | -0.5 | 0.19227 | -0.0324 | -2.6005
-18.5 | -0.4917 | 0.1827 | -0.0373 | -2.6913
-18 | -0.4803 | 0.17448 | -0.042 | -2.7528
-17.5 | -0.4647 | 0.16762 | -0.0464 | -2.7723
-16.5 | -0.9801 | 0.05021 | -0.1199 | -19.52
-16 | -1.0598 | 0.03699 | -0.126 | -28.651
-15.5 | -1.0723 | 0.03196 | -0.1248 | -33.5513
-15 | -1.0875 | 0.02741 | -0.1216 | -39.6753
-14.5 | -1.1011 | 0.02355 | -0.1164 | -46.7558
-14 | -1.0946 | 0.02118 | -0.1107 | -51.6808
-13.5 | -1.0773 | 0.01978 | -0.1044 | -54.4641
-13 | -1.0557 | 0.0178 | -0.099 | -59.309
-12.5 | -1.025 | 0.01567 | -0.0949 | -65.4116
-12 | -0.9891 | 0.01358 | -0.0914 | -72.8351
-11.5 | -0.9389 | 0.01259 | -0.0894 | -74.5751
-11 | -0.8869 | 0.01169 | -0.0877 | -75.8683
-10.5 | -0.8342 | 0.01082 | -0.0862 | -77.098
-10 | -0.778 | 0.01026 | -0.0853 | -75.8285
-9.5 | -0.7234 | 0.00953 | -0.0842 | -75.9077
-9 | -0.6673 | 0.00894 | -0.0835 | -74.6421
-8.5 | -0.6096 | 0.00849 | -0.0831 | -71.8021
-8 | -0.5521 | 0.00806 | -0.0827 | -68.4988
-7.5 | -0.4958 | 0.00747 | -0.0823 | -66.3722
-7 | -0.4376 | 0.00709 | -0.0822 | -61.7207
-6.5 | -0.3789 | 0.00679 | -0.0824 | -55.8027
-6 | -0.3197 | 0.00651 | -0.0826 | -49.1091
-5.5 | -0.2602 | 0.00628 | -0.0831 | -41.4331
-5 | -0.201 | 0.00603 | -0.0835 | -33.3333
-4.5 | -0.1416 | 0.00582 | -0.084 | -24.3299
-4 | -0.0817 | 0.00564 | -0.0846 | -14.4858
-3.5 | -0.0216 | 0.00547 | -0.0854 | -3.9488
-3 | 0.0382 | 0.00529 | -0.0861 | 7.2212
-2.5 | 0.0983 | 0.00517 | -0.0869 | 19.0135
-1.5 | 0.2183 | 0.00491 | -0.0886 | 44.4603
-0.5 | 0.3348 | 0.00418 | -0.09 | 80.0957
0 | 0.3925 | 0.0036 | -0.0908 | 109.0278
0.5 | 0.4496 | 0.00304 | -0.0915 | 147.8947
1 | 0.5106 | 0.00304 | -0.0925 | 167.9605
1.5 | 0.5676 | 0.00331 | -0.0928 | 171.4804
2 | 0.6021 | 0.00478 | -0.0889 | 125.9623
2.5 | 0.6453 | 0.00556 | -0.0866 | 116.0612
3.5 | 0.7236 | 0.00718 | -0.0801 | 100.7799
4 | 0.7651 | 0.00776 | -0.0772 | 98.5954
4.5 | 0.8059 | 0.00807 | -0.074 | 99.8637
5 | 0.847 | 0.00846 | -0.071 | 100.1182
5.5 | 0.8912 | 0.00882 | -0.0686 | 101.0431
6 | 0.9336 | 0.00928 | -0.0659 | 100.6034
6.5 | 0.9781 | 0.0097 | -0.0637 | 100.8351
7 | 1.0219 | 0.01018 | -0.0614 | 100.3831
7.5 | 1.0634 | 0.01078 | -0.0586 | 98.6456
8 | 1.1062 | 0.01134 | -0.0562 | 97.5485
8.5 | 1.1491 | 0.01194 | -0.0538 | 96.2395
9 | 1.1904 | 0.01262 | -0.0511 | 94.3265
9.5 | 1.2296 | 0.01345 | -0.0482 | 91.4201
10 | 1.271 | 0.01419 | -0.0456 | 89.5701
10.5 | 1.3104 | 0.01505 | -0.0428 | 87.0698
11 | 1.3491 | 0.016 | -0.0399 | 84.3187
11.5 | 1.3848 | 0.01713 | -0.0366 | 80.8406
12 | 1.421 | 0.01824 | -0.0335 | 77.9057
12.5 | 1.457 | 0.01918 | -0.0304 | 75.9645
13 | 1.4872 | 0.02083 | -0.0268 | 71.397
13.5 | 1.5196 | 0.0224 | -0.0236 | 67.8393
14 | 1.5484 | 0.02429 | -0.0201 | 63.7464
14.5 | 1.5736 | 0.02652 | -0.0165 | 59.3363
15 | 1.595 | 0.02914 | -0.0129 | 54.7358
15.5 | 1.6162 | 0.03192 | -0.0095 | 50.6328
16 | 1.6302 | 0.03542 | -0.006 | 46.0248
16.5 | 1.6415 | 0.03937 | -0.0029 | 41.6942
17 | 1.6466 | 0.04407 | -0.0001 | 37.3633
17.5 | 1.6478 | 0.0495 | 0.002 | 33.2889
18 | 1.6297 | 0.05735 | 0.0034 | 28.4167
18.5 | 1.6154 | 0.06552 | 0.0031 | 24.6551
19 | 1.5886 | 0.0761 | 0.0007 | 20.8752
19.5 | 1.5536 | 0.08885 | -0.0042 | 17.4856
20 | 1.515 | 0.10336 | -0.0116 | 14.6575

## 103. Re 8M Mach 0.50 (1)
BIGFOIL.COM POLAR EXPORT
NACA66-413 a=0.8
NACA66-413 a=0.8 |  |  |  | Cl Max: | 1.259 | at alpha= | 20 | deg
JavaFoil+Calcfoil stall+Eppler ext transition |  |  |  | L/D Max: | 156.851 | at alpha= | 0.5 | deg
Re: | 8000000 |  |  | Cd Min: | 0.00328 | at alpha= | 0.5 | deg
Mach: | 0.5 |  |  | Cl=0 at alpha= | -3.1957 | deg
|  |  |  | @ Cl=0.1, Cd= | 0.0059817
|  |  |  | @ Cl=0.4, Cd= | 0.0036652
|  |  |  | @ Cl=0.6, Cd= | 0.0046215
alpha (deg) | Cl | Cd | Cm | Cl/Cd
-20 | -0.925 | 0.15085 | -0.03 | -6.132
-19.5 | -0.896 | 0.14841 | -0.03 | -6.037
-19 | -0.867 | 0.14239 | -0.029 | -6.089
-18.5 | -0.839 | 0.13945 | -0.029 | -6.013
-18 | -0.812 | 0.13385 | -0.03 | -6.065
-17.5 | -0.785 | 0.12937 | -0.03 | -6.068
-17 | -0.759 | 0.12567 | -0.031 | -6.04
-16.5 | -0.731 | 0.12021 | -0.031 | -6.079
-16 | -0.704 | 0.1128 | -0.031 | -6.238
-15.5 | -0.677 | 0.10375 | -0.032 | -6.529
-15 | -0.652 | 0.09698 | -0.034 | -6.719
-14.5 | -0.621 | 0.10727 | -0.032 | -5.791
-14 | -0.594 | 0.09777 | -0.032 | -6.074
-13.5 | -0.567 | 0.08974 | -0.033 | -6.32
-13 | -0.541 | 0.08233 | -0.035 | -6.576
-12.5 | -0.516 | 0.07503 | -0.038 | -6.876
-12 | -0.496 | 0.06308 | -0.044 | -7.867
-11.5 | -0.538 | 0.01644 | -0.063 | -32.733
-11 | -0.43 | 0.07092 | -0.035 | -6.062
-10.5 | -0.402 | 0.06965 | -0.034 | -5.767
-10 | -0.374 | 0.0631 | -0.035 | -5.934
-9.5 | -0.348 | 0.05765 | -0.037 | -6.034
-9 | -0.321 | 0.05284 | -0.04 | -6.079
-8.5 | -0.341 | 0.01428 | -0.068 | -23.857
-8 | -0.265 | 0.05146 | -0.036 | -5.141
-7.5 | -0.237 | 0.04886 | -0.035 | -4.846
-7 | -0.21 | 0.04431 | -0.038 | -4.731
-6.5 | -0.296 | 0.04103 | -0.04 | -7.211
-6 | -0.34 | 0.00757 | -0.079 | -44.925
-5.5 | -0.293 | 0.0074 | -0.08 | -39.614
-5 | -0.236 | 0.007 | -0.081 | -33.771
-4.5 | -0.174 | 0.00674 | -0.083 | -25.867
-4 | -0.109 | 0.00647 | -0.084 | -16.827
-3.5 | -0.042 | 0.00625 | -0.085 | -6.648
-3 | 0.027 | 0.00611 | -0.086 | 4.422
-2.5 | 0.096 | 0.006 | -0.087 | 16.02
-2 | 0.166 | 0.00568 | -0.088 | 29.159
-1.5 | 0.235 | 0.00551 | -0.089 | 42.717
-1 | 0.306 | 0.00539 | -0.09 | 56.779
-0.5 | 0.376 | 0.00378 | -0.092 | 99.388
0 | 0.445 | 0.00345 | -0.093 | 128.78
0.5 | 0.514 | 0.00328 | -0.094 | 156.851
1 | 0.582 | 0.00446 | -0.095 | 130.354
1.5 | 0.65 | 0.00507 | -0.096 | 128.069
2 | 0.715 | 0.00567 | -0.097 | 125.94
2.5 | 0.78 | 0.00635 | -0.097 | 122.852
3 | 0.845 | 0.00695 | -0.098 | 121.592
3.5 | 0.906 | 0.00968 | -0.099 | 93.669
4 | 0.966 | 0.01011 | -0.1 | 95.583
4.5 | 1.022 | 0.01061 | -0.101 | 96.32
5 | 1.073 | 0.01116 | -0.102 | 96.149
5.5 | 1.115 | 0.0118 | -0.103 | 94.517
6 | 1.146 | 0.0125 | -0.104 | 91.636
6.5 | 1.156 | 0.01342 | -0.105 | 86.2
7 | 1.119 | 0.01437 | -0.106 | 77.88
7.5 | 0.584 | 0.04971 | -0.052 | 11.741
8 | 0.741 | 0.01626 | -0.108 | 45.596
8.5 | 0.637 | 0.05753 | -0.051 | 11.065
9 | 0.806 | 0.01736 | -0.11 | 46.422
9.5 | 0.837 | 0.01863 | -0.11 | 44.935
10 | 0.866 | 0.02019 | -0.111 | 42.905
10.5 | 0.748 | 0.06814 | -0.064 | 10.983
11 | 0.77 | 0.07935 | -0.056 | 9.705
11.5 | 0.96 | 0.02267 | -0.113 | 42.336
12 | 0.986 | 0.02515 | -0.114 | 39.214
12.5 | 0.859 | 0.0829 | -0.071 | 10.364
13 | 0.882 | 0.09223 | -0.068 | 9.565
13.5 | 0.921 | 0.084 | -0.079 | 10.963
14 | 0.935 | 0.09715 | -0.07 | 9.621
14.5 | 0.962 | 0.10393 | -0.072 | 9.259
15 | 0.992 | 0.10904 | -0.075 | 9.098
15.5 | 1.01 | 0.11117 | -0.069 | 9.084
16 | 1.041 | 0.11591 | -0.074 | 8.98
16.5 | 1.085 | 0.11135 | -0.085 | 9.745
17 | 1.106 | 0.12231 | -0.084 | 9.044
17.5 | 1.118 | 0.12798 | -0.076 | 8.736
18 | 1.166 | 0.12034 | -0.088 | 9.69
18.5 | 1.238 | 0.09813 | -0.103 | 12.61
19 | 1.243 | 0.11727 | -0.098 | 10.601
19.5 | 1.223 | 0.14612 | -0.08 | 8.371
20 | 1.259 | 0.14632 | -0.086 | 8.603

## 104. Re 8M Mach 0.50 (2)
BIGFOIL.COM POLAR EXPORT
NACA66-413 a=0.8
NACA66-413 a=0.8 |  |  |  | Cl Max: | 1.2188 | at alpha= | 9.5 | deg
XFOIL ncrit=9 |  |  |  | L/D Max: | 199.724 | at alpha= | 1.5 | deg
Re: | 8000000 |  |  | Cd Min: | 0.23348 | at alpha= | -20 | deg
Mach: | 0.5 |  |  | Cl=0 at alpha= | -3.3389 | deg
|  |  |  | @ Cl=0.1, Cd= | 0.0053968
|  |  |  | @ Cl=0.4, Cd= | 0.0042307
|  |  |  | @ Cl=0.6, Cd= | 0.0031694
alpha (deg) | Cl | Cd | Cm | Cl/Cd
-20 | -0.5412 | 0.23348 | -0.0222 | -2.318
-19.5 | -0.5182 | 0.22656 | -0.0273 | -2.2873
-19 | -0.4987 | 0.21772 | -0.0322 | -2.2906
-18.5 | -0.4798 | 0.20892 | -0.0371 | -2.2966
-18 | -0.4589 | 0.20127 | -0.0419 | -2.28
-17.5 | -0.441 | 0.19227 | -0.0469 | -2.2936
-17 | -0.4211 | 0.18421 | -0.0518 | -2.286
-16.5 | -0.4056 | 0.17477 | -0.0569 | -2.3208
-16 | -0.3888 | 0.16624 | -0.0618 | -2.3388
-15.5 | -0.3675 | 0.15929 | -0.0662 | -2.3071
-15 | -0.3535 | 0.15016 | -0.0712 | -2.3542
-14.5 | -0.3387 | 0.14169 | -0.0761 | -2.3904
-14 | -0.3177 | 0.13502 | -0.0804 | -2.353
-13.5 | -0.3004 | 0.12764 | -0.0848 | -2.3535
-13 | -0.2867 | 0.11953 | -0.0895 | -2.3986
-12.5 | -0.2784 | 0.11058 | -0.0944 | -2.5176
-12 | -0.2657 | 0.10305 | -0.0987 | -2.5784
-11.5 | -0.2735 | 0.09212 | -0.1047 | -2.969
-11 | -0.2616 | 0.08531 | -0.1086 | -3.0665
-10.5 | -0.2595 | 0.07712 | -0.1132 | -3.3649
-10 | -0.2653 | 0.06812 | -0.1183 | -3.8946
-9.5 | -0.2875 | 0.05621 | -0.1265 | -5.1147
-9 | -0.3101 | 0.04542 | -0.1349 | -6.8274
-8.5 | -0.352 | 0.03784 | -0.1345 | -9.3023
-8 | -0.3903 | 0.03277 | -0.1268 | -11.9103
-7 | -0.4186 | 0.01846 | -0.1132 | -22.6761
-6.5 | -0.4084 | 0.01085 | -0.1067 | -37.6406
-6 | -0.3558 | 0.00846 | -0.1031 | -42.0567
-5.5 | -0.2937 | 0.00738 | -0.1008 | -39.7967
-5 | -0.2273 | 0.00673 | -0.0994 | -33.7741
-4.5 | -0.1588 | 0.00634 | -0.0988 | -25.0473
-4 | -0.091 | 0.00596 | -0.0984 | -15.2685
-3.5 | -0.0222 | 0.00575 | -0.0985 | -3.8609
-3 | 0.0467 | 0.00556 | -0.0989 | 8.3993
-2.5 | 0.1153 | 0.00535 | -0.0995 | 21.5514
-2 | 0.1842 | 0.00521 | -0.1003 | 35.3551
-1.5 | 0.2526 | 0.00506 | -0.1012 | 49.9209
-1 | 0.3203 | 0.00493 | -0.102 | 64.9696
-0.5 | 0.385 | 0.0044 | -0.1026 | 87.5
0 | 0.4488 | 0.00368 | -0.1032 | 121.9565
0.5 | 0.5135 | 0.00314 | -0.1039 | 163.535
1 | 0.5834 | 0.00314 | -0.1051 | 185.7962
1.5 | 0.6511 | 0.00326 | -0.1057 | 199.7239
2 | 0.6786 | 0.00475 | -0.0987 | 142.8632
2.5 | 0.7026 | 0.00584 | -0.0909 | 120.3082
3.5 | 0.7242 | 0.00817 | -0.0703 | 88.6414
4 | 0.7553 | 0.00925 | -0.0642 | 81.6541
4.5 | 0.804 | 0.00986 | -0.0611 | 81.5416
5 | 0.8539 | 0.0105 | -0.0581 | 81.3238
5.5 | 0.9044 | 0.01117 | -0.0551 | 80.9669
6 | 0.9534 | 0.01194 | -0.0517 | 79.8492
6.5 | 1.0034 | 0.01272 | -0.0483 | 78.8836
7 | 1.052 | 0.01363 | -0.0444 | 77.1827
7.5 | 1.0959 | 0.01482 | -0.0398 | 73.9474
8 | 1.1413 | 0.01604 | -0.0351 | 71.1534
8.5 | 1.1821 | 0.0176 | -0.0297 | 67.1648
9 | 1.2165 | 0.01964 | -0.0236 | 61.9399
9.5 | 1.2188 | 0.02369 | -0.0146 | 51.4479
10 | 1.2176 | 0.02942 | -0.0066 | 41.3868
10.5 | 1.1988 | 0.03686 | 0.0002 | 32.5231
11 | 1.1628 | 0.04575 | 0.0052 | 25.4164
11.5 | 1.1212 | 0.05602 | 0.0071 | 20.0143
12 | 1.0847 | 0.06725 | 0.0054 | 16.1294
13 | 1.0184 | 0.09516 | -0.0094 | 10.702
13.5 | 0.995 | 0.11109 | -0.0205 | 8.9567
14 | 0.9795 | 0.12738 | -0.031 | 7.6896
14.5 | 0.9683 | 0.14178 | -0.04 | 6.8296

## 105. Re 10M Mach 0.00 (1)
BIGFOIL.COM POLAR EXPORT
NACA66-413 a=0.8
NACA66-413 a=0.8 |  |  |  | Cl Max: | 1.297 | at alpha= | 10.5 | deg
JavaFoil+Calcfoil stall+Eppler ext transition |  |  |  | L/D Max: | 131.975 | at alpha= | 2.5 | deg
Re: | 10000000 |  |  | Cd Min: | 0.00406 | at alpha= | -0.5 | deg
Mach: | 0 |  |  | Cl=0 at alpha= | -3.2 | deg
|  |  |  | @ Cl=0.1, Cd= | 0.0054387
|  |  |  | @ Cl=0.4, Cd= | 0.004221
|  |  |  | @ Cl=0.6, Cd= | 0.0048241
alpha (deg) | Cl | Cd | Cm | Cl/Cd
-16 | -0.571 | 0.11241 | -0.025 | -5.083
-15.5 | -0.588 | 0.1062 | -0.026 | -5.537
-15 | -0.603 | 0.09997 | -0.027 | -6.035
-14.5 | -0.616 | 0.09556 | -0.027 | -6.444
-14 | -0.626 | 0.0897 | -0.028 | -6.981
-13.5 | -0.635 | 0.0829 | -0.03 | -7.657
-13 | -0.638 | 0.07896 | -0.03 | -8.084
-12.5 | -0.638 | 0.07321 | -0.032 | -8.713
-12 | -0.631 | 0.06721 | -0.034 | -9.387
-11.5 | -0.633 | 0.052 | -0.041 | -12.17
-11 | -0.724 | 0.00998 | -0.058 | -72.469
-10.5 | -0.701 | 0.00946 | -0.059 | -74.144
-10 | -0.676 | 0.00806 | -0.061 | -83.817
-9.5 | -0.644 | 0.00867 | -0.062 | -74.37
-9 | -0.607 | 0.00824 | -0.063 | -73.737
-8.5 | -0.567 | 0.0079 | -0.064 | -71.831
-8 | -0.524 | 0.00763 | -0.065 | -68.638
-7.5 | -0.477 | 0.00723 | -0.066 | -66.023
-7 | -0.428 | 0.00701 | -0.067 | -61.111
-6.5 | -0.377 | 0.00674 | -0.068 | -55.909
-6 | -0.323 | 0.00648 | -0.069 | -49.948
-5.5 | -0.268 | 0.00633 | -0.07 | -42.385
-5 | -0.212 | 0.00615 | -0.071 | -34.425
-4.5 | -0.154 | 0.00595 | -0.072 | -25.898
-4 | -0.096 | 0.00584 | -0.073 | -16.356
-3.5 | -0.036 | 0.00572 | -0.074 | -6.337
-3 | 0.024 | 0.00557 | -0.074 | 4.223
-2.5 | 0.084 | 0.00546 | -0.075 | 15.292
-2 | 0.144 | 0.00538 | -0.076 | 26.723
-1.5 | 0.204 | 0.00525 | -0.077 | 38.869
-1 | 0.265 | 0.00424 | -0.078 | 62.481
-0.5 | 0.325 | 0.00406 | -0.079 | 80.069
0 | 0.386 | 0.00424 | -0.08 | 90.931
0.5 | 0.445 | 0.00416 | -0.081 | 107.191
1 | 0.505 | 0.00448 | -0.082 | 112.928
1.5 | 0.565 | 0.0048 | -0.083 | 117.823
2 | 0.623 | 0.00484 | -0.084 | 128.737
2.5 | 0.681 | 0.00516 | -0.085 | 131.975
3 | 0.739 | 0.00617 | -0.086 | 119.683
3.5 | 0.795 | 0.00798 | -0.087 | 99.627
4 | 0.85 | 0.00825 | -0.087 | 103.05
4.5 | 0.904 | 0.00856 | -0.088 | 105.635
5 | 0.957 | 0.00887 | -0.089 | 107.864
5.5 | 1.008 | 0.0092 | -0.09 | 109.547
6 | 1.056 | 0.00956 | -0.091 | 110.469
6.5 | 1.103 | 0.00996 | -0.092 | 110.736
7 | 1.145 | 0.01035 | -0.093 | 110.603
7.5 | 1.182 | 0.01084 | -0.093 | 109.029
8 | 1.215 | 0.01125 | -0.094 | 107.948
8.5 | 1.242 | 0.01177 | -0.095 | 105.53
9 | 1.264 | 0.01224 | -0.096 | 103.26
9.5 | 1.281 | 0.01282 | -0.097 | 99.883
10 | 1.292 | 0.01336 | -0.097 | 96.671
10.5 | 1.297 | 0.01413 | -0.098 | 91.749
11 | 1.296 | 0.01493 | -0.099 | 86.831
11.5 | 1.285 | 0.01579 | -0.099 | 81.39
12 | 1.265 | 0.01666 | -0.1 | 75.928
12.5 | 1.24 | 0.01744 | -0.101 | 71.093
13 | 1.208 | 0.01856 | -0.101 | 65.12
13.5 | 1.172 | 0.01987 | -0.102 | 58.988
14 | 1.131 | 0.02161 | -0.102 | 52.326
14.5 | 1.085 | 0.02389 | -0.102 | 45.431
15 | 0.975 | 0.04623 | -0.093 | 21.098
15.5 | 0.856 | 0.09726 | -0.069 | 8.801

## 106. Re 10M Mach 0.00 (2)
BIGFOIL.COM POLAR EXPORT
NACA66-413 a=0.8
NACA66-413 a=0.8 |  |  |  | Cl Max: | 1.8015 | at alpha= | 20 | deg
XFOIL ncrit=9 |  |  |  | L/D Max: | 166.542 | at alpha= | 1 | deg
Re: | 10000000 |  |  | Cd Min: | 0.04568 | at alpha= | 20 | deg
Mach: | 0 |  |  | Cl=0 at alpha= | -3.3082 | deg
|  |  |  | @ Cl=0.1, Cd= | 0.0049338
|  |  |  | @ Cl=0.4, Cd= | 0.0034227
|  |  |  | @ Cl=0.6, Cd= | 0.0053207
alpha (deg) | Cl | Cd | Cm | Cl/Cd
-20 | -1.4563 | 0.02843 | -0.1065 | -51.2241
-19.5 | -1.4495 | 0.02563 | -0.1046 | -56.5548
-19 | -1.4472 | 0.02281 | -0.1017 | -63.4459
-18.5 | -1.4303 | 0.021 | -0.0991 | -68.1095
-18 | -1.4156 | 0.01922 | -0.0959 | -73.6524
-17.5 | -1.3947 | 0.01792 | -0.0928 | -77.8292
-17 | -1.3717 | 0.01683 | -0.0894 | -81.5033
-16.5 | -1.3494 | 0.0159 | -0.0852 | -84.8679
-16 | -1.3215 | 0.01522 | -0.0814 | -86.8265
-15.5 | -1.2833 | 0.01444 | -0.0796 | -88.8712
-15 | -1.2404 | 0.01384 | -0.0784 | -89.6243
-14.5 | -1.1963 | 0.01322 | -0.0774 | -90.4917
-14 | -1.1504 | 0.01263 | -0.0766 | -91.0847
-13.5 | -1.1024 | 0.01212 | -0.0761 | -90.9571
-13 | -1.0558 | 0.01143 | -0.0754 | -92.371
-12.5 | -1.0081 | 0.01073 | -0.0748 | -93.9515
-12 | -0.9588 | 0.01012 | -0.0744 | -94.7431
-11.5 | -0.9085 | 0.00958 | -0.0742 | -94.833
-11 | -0.8568 | 0.00912 | -0.0742 | -93.9474
-10.5 | -0.8043 | 0.0087 | -0.0742 | -92.4483
-10 | -0.7506 | 0.00836 | -0.0745 | -89.7847
-9.5 | -0.6964 | 0.00806 | -0.0748 | -86.402
-9 | -0.6418 | 0.00775 | -0.0752 | -82.8129
-8.5 | -0.5866 | 0.0075 | -0.0757 | -78.2133
-8 | -0.532 | 0.00714 | -0.076 | -74.5098
-7.5 | -0.4769 | 0.0068 | -0.0764 | -70.1324
-7 | -0.4213 | 0.00652 | -0.0769 | -64.6166
-6.5 | -0.3652 | 0.00627 | -0.0775 | -58.2456
-5 | -0.1946 | 0.00569 | -0.0795 | -34.2004
-4.5 | -0.1375 | 0.00549 | -0.0803 | -25.0455
-4 | -0.0798 | 0.00533 | -0.0811 | -14.9719
-3.5 | -0.0221 | 0.00519 | -0.0819 | -4.2582
-3 | 0.0355 | 0.00505 | -0.0827 | 7.0297
-2.5 | 0.0933 | 0.00495 | -0.0836 | 18.8485
-2 | 0.1513 | 0.00481 | -0.0845 | 31.4553
-1.5 | 0.2089 | 0.00473 | -0.0853 | 44.1649
-0.5 | 0.3228 | 0.00413 | -0.0869 | 78.1598
0 | 0.3791 | 0.00373 | -0.0876 | 101.6354
0.5 | 0.4335 | 0.00293 | -0.0883 | 147.9522
1 | 0.4913 | 0.00295 | -0.0892 | 166.5424
1.5 | 0.5339 | 0.00407 | -0.0872 | 131.1794
2 | 0.5773 | 0.00495 | -0.0854 | 116.6263
2.5 | 0.622 | 0.00568 | -0.0838 | 109.507
3 | 0.6673 | 0.00629 | -0.0823 | 106.089
3.5 | 0.7123 | 0.00688 | -0.0807 | 103.532
4 | 0.7596 | 0.00731 | -0.0795 | 103.9124
4.5 | 0.8092 | 0.00759 | -0.0788 | 106.614
5 | 0.8578 | 0.00788 | -0.0778 | 108.8579
5.5 | 0.9057 | 0.00817 | -0.0768 | 110.8568
6 | 0.9468 | 0.00847 | -0.0743 | 111.7828
6.5 | 0.9868 | 0.00878 | -0.0716 | 112.3918
7 | 1.0273 | 0.00915 | -0.0692 | 112.2732
8.5 | 1.149 | 0.01048 | -0.0625 | 109.6374
9 | 1.1889 | 0.01101 | -0.0604 | 107.9837
9.5 | 1.2277 | 0.0116 | -0.0581 | 105.8362
10 | 1.2666 | 0.01218 | -0.0559 | 103.9901
10.5 | 1.3059 | 0.01277 | -0.0539 | 102.2631
11 | 1.3436 | 0.01345 | -0.0517 | 99.8959
11.5 | 1.3791 | 0.01425 | -0.0493 | 96.7789
12 | 1.4144 | 0.01508 | -0.0469 | 93.7931
12.5 | 1.4492 | 0.01591 | -0.0446 | 91.0874
13.5 | 1.517 | 0.01752 | -0.0399 | 86.5868
14 | 1.5471 | 0.01875 | -0.0374 | 82.512
14.5 | 1.578 | 0.01996 | -0.035 | 79.0581
15 | 1.6065 | 0.02134 | -0.0325 | 75.2812
15.5 | 1.6347 | 0.02278 | -0.0301 | 71.7603
16 | 1.6588 | 0.02455 | -0.0275 | 67.5682
16.5 | 1.6815 | 0.0265 | -0.0249 | 63.4528
17 | 1.7043 | 0.02849 | -0.0226 | 59.821
17.5 | 1.7255 | 0.03068 | -0.0203 | 56.2419
18 | 1.7445 | 0.03312 | -0.0181 | 52.6721
18.5 | 1.7624 | 0.03575 | -0.0162 | 49.2979
19 | 1.7777 | 0.03873 | -0.0143 | 45.8998
19.5 | 1.7865 | 0.04241 | -0.0124 | 42.1245
20 | 1.8015 | 0.04568 | -0.0112 | 39.4374

## 107. Re 10M Mach 0.10 (1)
BIGFOIL.COM POLAR EXPORT
NACA66-413 a=0.8
NACA66-413 a=0.8 |  |  |  | Cl Max: | 1.288 | at alpha= | 10.5 | deg
JavaFoil+Calcfoil stall+Eppler ext transition |  |  |  | L/D Max: | 143.409 | at alpha= | 2.5 | deg
Re: | 10000000 |  |  | Cd Min: | 0.00406 | at alpha= | -0.5 | deg
Mach: | 0.1 |  |  | Cl=0 at alpha= | -3.2 | deg
|  |  |  | @ Cl=0.1, Cd= | 0.0054564
|  |  |  | @ Cl=0.4, Cd= | 0.004396
|  |  |  | @ Cl=0.6, Cd= | 0.0046931
alpha (deg) | Cl | Cd | Cm | Cl/Cd
-16 | -0.536 | 0.11354 | -0.024 | -4.724
-15.5 | -0.556 | 0.10797 | -0.025 | -5.153
-15 | -0.575 | 0.10109 | -0.026 | -5.691
-14.5 | -0.591 | 0.09627 | -0.027 | -6.141
-14 | -0.605 | 0.09014 | -0.028 | -6.717
-13.5 | -0.616 | 0.08472 | -0.029 | -7.272
-13 | -0.623 | 0.08043 | -0.029 | -7.747
-12.5 | -0.625 | 0.07486 | -0.031 | -8.349
-12 | -0.622 | 0.06695 | -0.035 | -9.297
-11.5 | -0.612 | 0.06196 | -0.036 | -9.873
-11 | -0.713 | 0.01048 | -0.058 | -67.988
-10.5 | -0.698 | 0.0094 | -0.06 | -74.18
-10 | -0.672 | 0.00904 | -0.061 | -74.346
-9.5 | -0.643 | 0.00874 | -0.062 | -73.505
-9 | -0.607 | 0.00833 | -0.063 | -72.819
-8.5 | -0.567 | 0.00793 | -0.064 | -71.499
-8 | -0.524 | 0.00763 | -0.065 | -68.738
-7.5 | -0.478 | 0.0073 | -0.066 | -65.494
-7 | -0.429 | 0.00707 | -0.067 | -60.719
-6.5 | -0.378 | 0.00673 | -0.068 | -56.199
-6 | -0.325 | 0.00652 | -0.069 | -49.79
-5.5 | -0.269 | 0.00633 | -0.07 | -42.569
-5 | -0.213 | 0.00613 | -0.071 | -34.704
-4.5 | -0.155 | 0.00599 | -0.072 | -25.839
-4 | -0.096 | 0.00584 | -0.073 | -16.445
-3.5 | -0.036 | 0.00569 | -0.074 | -6.399
-3 | 0.024 | 0.00559 | -0.075 | 4.224
-2.5 | 0.084 | 0.00548 | -0.076 | 15.337
-2 | 0.145 | 0.00539 | -0.077 | 26.812
-1.5 | 0.205 | 0.00526 | -0.078 | 38.998
-1 | 0.266 | 0.00425 | -0.079 | 62.688
-0.5 | 0.327 | 0.00406 | -0.08 | 80.443
0 | 0.388 | 0.00445 | -0.081 | 87.191
0.5 | 0.448 | 0.00418 | -0.082 | 106.982
1 | 0.508 | 0.00446 | -0.083 | 113.96
1.5 | 0.568 | 0.0045 | -0.084 | 126.28
2 | 0.626 | 0.00485 | -0.084 | 128.959
2.5 | 0.685 | 0.00477 | -0.085 | 143.409
3 | 0.743 | 0.0062 | -0.086 | 119.822
3.5 | 0.799 | 0.00802 | -0.087 | 99.566
4 | 0.854 | 0.0083 | -0.088 | 102.94
4.5 | 0.909 | 0.00859 | -0.089 | 105.723
5 | 0.961 | 0.00893 | -0.09 | 107.686
5.5 | 1.012 | 0.00926 | -0.09 | 109.278
6 | 1.061 | 0.00963 | -0.091 | 110.141
6.5 | 1.107 | 0.01002 | -0.092 | 110.457
7 | 1.149 | 0.01043 | -0.093 | 110.116
7.5 | 1.185 | 0.01092 | -0.094 | 108.493
8 | 1.216 | 0.01136 | -0.095 | 107.055
8.5 | 1.242 | 0.0119 | -0.095 | 104.424
9 | 1.263 | 0.01239 | -0.096 | 101.93
9.5 | 1.277 | 0.01306 | -0.097 | 97.833
10 | 1.286 | 0.0136 | -0.098 | 94.574
10.5 | 1.288 | 0.01432 | -0.099 | 89.997
11 | 1.285 | 0.01506 | -0.099 | 85.298
11.5 | 1.269 | 0.01611 | -0.1 | 78.771
12 | 1.244 | 0.01704 | -0.101 | 73.017
12.5 | 1.213 | 0.01793 | -0.101 | 67.679
13 | 1.176 | 0.01912 | -0.102 | 61.487
13.5 | 1.134 | 0.02049 | -0.102 | 55.327
14 | 1.084 | 0.02286 | -0.102 | 47.43
14.5 | 0.923 | 0.0661 | -0.083 | 13.964
15 | 0.843 | 0.09584 | -0.067 | 8.796
15.5 | 0.794 | 0.10907 | -0.059 | 7.284

## 108. Re 10M Mach 0.10 (2)
BIGFOIL.COM POLAR EXPORT
NACA66-413 a=0.8
NACA66-413 a=0.8 |  |  |  | Cl Max: | 1.7864 | at alpha= | 20 | deg
XFOIL ncrit=9 |  |  |  | L/D Max: | 168.129 | at alpha= | 1 | deg
Re: | 10000000 |  |  | Cd Min: | 0.04981 | at alpha= | 20 | deg
Mach: | 0.1 |  |  | Cl=0 at alpha= | -3.3091 | deg
|  |  |  | @ Cl=0.1, Cd= | 0.0049364
|  |  |  | @ Cl=0.4, Cd= | 0.003458
|  |  |  | @ Cl=0.6, Cd= | 0.0052815
alpha (deg) | Cl | Cd | Cm | Cl/Cd
-20 | -1.4201 | 0.03319 | -0.1125 | -42.787
-19.5 | -1.4214 | 0.02939 | -0.1111 | -48.3634
-19 | -1.4173 | 0.02629 | -0.1091 | -53.9102
-18.5 | -1.4071 | 0.02381 | -0.1066 | -59.097
-18 | -1.3997 | 0.02133 | -0.1033 | -65.6212
-17.5 | -1.3869 | 0.0194 | -0.0996 | -71.4897
-17 | -1.3666 | 0.01798 | -0.0961 | -76.0067
-16.5 | -1.3447 | 0.01681 | -0.092 | -79.9941
-16 | -1.3215 | 0.01595 | -0.0874 | -82.8527
-15.5 | -1.29 | 0.0151 | -0.084 | -85.4305
-15 | -1.2482 | 0.01442 | -0.0823 | -86.5603
-14.5 | -1.2049 | 0.01372 | -0.0808 | -87.8207
-14 | -1.159 | 0.01307 | -0.0797 | -88.6764
-13.5 | -1.1107 | 0.01252 | -0.0789 | -88.7141
-13 | -1.0626 | 0.0119 | -0.0781 | -89.2941
-12.5 | -1.0154 | 0.01109 | -0.0772 | -91.56
-12 | -0.9662 | 0.0104 | -0.0765 | -92.9038
-11.5 | -0.9156 | 0.0098 | -0.076 | -93.4286
-11 | -0.8635 | 0.0093 | -0.0758 | -92.8495
-10.5 | -0.8107 | 0.00884 | -0.0757 | -91.7081
-10 | -0.7565 | 0.00847 | -0.0758 | -89.3152
-9.5 | -0.7019 | 0.00814 | -0.076 | -86.2285
-9 | -0.6467 | 0.00781 | -0.0762 | -82.8041
-8.5 | -0.591 | 0.00756 | -0.0766 | -78.1746
-8 | -0.5355 | 0.00722 | -0.0769 | -74.169
-7.5 | -0.4802 | 0.00685 | -0.0772 | -70.1022
-7 | -0.4242 | 0.00656 | -0.0776 | -64.6646
-6.5 | -0.3676 | 0.0063 | -0.0781 | -58.3492
-6 | -0.3105 | 0.00608 | -0.0788 | -51.0691
-5.5 | -0.2531 | 0.0059 | -0.0794 | -42.8983
-5 | -0.1958 | 0.00571 | -0.0801 | -34.2907
-4.5 | -0.1383 | 0.0055 | -0.0808 | -25.1455
-4 | -0.0803 | 0.00534 | -0.0816 | -15.0375
-3.5 | -0.0221 | 0.0052 | -0.0824 | -4.25
-3 | 0.0358 | 0.00505 | -0.0832 | 7.0891
-2.5 | 0.0939 | 0.00495 | -0.0841 | 18.9697
-2 | 0.1523 | 0.00482 | -0.085 | 31.5975
-1.5 | 0.2103 | 0.00473 | -0.0858 | 44.4609
-1 | 0.2681 | 0.00451 | -0.0866 | 59.4457
-0.5 | 0.3249 | 0.00414 | -0.0874 | 78.4783
0 | 0.3814 | 0.00373 | -0.0882 | 102.252
0.5 | 0.4361 | 0.00293 | -0.0888 | 148.8396
1 | 0.4943 | 0.00294 | -0.0897 | 168.1293
1.5 | 0.5373 | 0.00405 | -0.0878 | 132.6667
2 | 0.5804 | 0.00496 | -0.0859 | 117.0161
2.5 | 0.6249 | 0.00569 | -0.0841 | 109.8243
3 | 0.6699 | 0.00631 | -0.0825 | 106.1648
3.5 | 0.7148 | 0.0069 | -0.0808 | 103.5942
4 | 0.762 | 0.00734 | -0.0795 | 103.8147
4.5 | 0.8116 | 0.00762 | -0.0786 | 106.5092
5 | 0.8601 | 0.00792 | -0.0776 | 108.5985
5.5 | 0.9072 | 0.00821 | -0.0762 | 110.4994
6 | 0.9457 | 0.00852 | -0.0731 | 110.9977
6.5 | 0.9867 | 0.00885 | -0.0706 | 111.4915
7 | 1.0278 | 0.00924 | -0.0682 | 111.2338
7.5 | 1.0678 | 0.00972 | -0.0656 | 109.856
8 | 1.11 | 0.01013 | -0.0636 | 109.5755
8.5 | 1.1512 | 0.01061 | -0.0615 | 108.5014
9 | 1.1908 | 0.01116 | -0.0592 | 106.7025
9.5 | 1.2296 | 0.01178 | -0.0568 | 104.3803
10 | 1.2698 | 0.01236 | -0.0547 | 102.7346
10.5 | 1.3085 | 0.013 | -0.0524 | 100.6538
11 | 1.3471 | 0.0137 | -0.0503 | 98.3285
11.5 | 1.382 | 0.01456 | -0.0476 | 94.9176
12 | 1.4175 | 0.01543 | -0.0451 | 91.8665
12.5 | 1.4537 | 0.01626 | -0.0428 | 89.4034
13 | 1.4867 | 0.01697 | -0.0401 | 87.6075
13.5 | 1.5208 | 0.01802 | -0.0378 | 84.3951
14 | 1.5497 | 0.01939 | -0.0349 | 79.9226
14.5 | 1.5805 | 0.02067 | -0.0324 | 76.4635
15 | 1.6102 | 0.02207 | -0.0299 | 72.9588
15.5 | 1.6377 | 0.02366 | -0.0273 | 69.2181
16 | 1.6576 | 0.02584 | -0.0242 | 64.1486
16.5 | 1.6817 | 0.02779 | -0.0217 | 60.5146
17 | 1.7033 | 0.03002 | -0.0192 | 56.7388
17.5 | 1.7253 | 0.03229 | -0.017 | 53.4314
18 | 1.7419 | 0.03511 | -0.0146 | 49.6126
18.5 | 1.7573 | 0.03816 | -0.0125 | 46.0508
19 | 1.7696 | 0.0416 | -0.0106 | 42.5385
19.5 | 1.7734 | 0.04606 | -0.0087 | 38.502
20 | 1.7864 | 0.04981 | -0.0077 | 35.8643

## 109. Re 10M Mach 0.25 (1)
BIGFOIL.COM POLAR EXPORT
NACA66-413 a=0.8
NACA66-413 a=0.8 |  |  |  | Cl Max: | 1.246 | at alpha= | 9 | deg
JavaFoil+Calcfoil stall+Eppler ext transition |  |  |  | L/D Max: | 140.848 | at alpha= | 2 | deg
Re: | 10000000 |  |  | Cd Min: | 0.00408 | at alpha= | -0.5 | deg
Mach: | 0.25 |  |  | Cl=0 at alpha= | -3.1967 | deg
|  |  |  | @ Cl=0.1, Cd= | 0.0054897
|  |  |  | @ Cl=0.4, Cd= | 0.0042394
|  |  |  | @ Cl=0.6, Cd= | 0.10587
alpha (deg) | Cl | Cd | Cm | Cl/Cd
-14.5 | -0.37 | 0.1062 | -0.026 | -3.488
-14 | -0.419 | 0.0968 | -0.027 | -4.324
-13.5 | -0.461 | 0.09131 | -0.027 | -5.05
-13 | -0.497 | 0.08497 | -0.028 | -5.854
-12.5 | -0.524 | 0.08032 | -0.028 | -6.521
-12 | -0.537 | 0.07514 | -0.029 | -7.148
-11.5 | -0.541 | 0.07146 | -0.029 | -7.573
-11 | -0.541 | 0.06688 | -0.031 | -8.082
-10.5 | -0.538 | 0.05925 | -0.036 | -9.075
-10 | -0.525 | 0.05629 | -0.036 | -9.329
-9.5 | -0.614 | 0.00956 | -0.063 | -64.168
-9 | -0.48 | 0.05392 | -0.031 | -8.91
-8.5 | -0.563 | 0.00832 | -0.066 | -67.666
-8 | -0.525 | 0.00794 | -0.067 | -66.097
-7.5 | -0.482 | 0.00756 | -0.068 | -63.722
-7 | -0.435 | 0.00726 | -0.069 | -59.9
-6.5 | -0.384 | 0.0069 | -0.07 | -55.708
-6 | -0.331 | 0.00672 | -0.071 | -49.26
-5.5 | -0.275 | 0.00642 | -0.072 | -42.882
-5 | -0.218 | 0.00628 | -0.073 | -34.702
-4.5 | -0.159 | 0.00607 | -0.074 | -26.137
-4 | -0.098 | 0.00589 | -0.075 | -16.708
-3.5 | -0.037 | 0.00577 | -0.076 | -6.484
-3 | 0.024 | 0.00566 | -0.077 | 4.291
-2.5 | 0.086 | 0.00551 | -0.078 | 15.665
-2 | 0.148 | 0.00542 | -0.079 | 27.401
-1.5 | 0.211 | 0.00528 | -0.08 | 39.89
-1 | 0.274 | 0.00428 | -0.081 | 63.991
-0.5 | 0.336 | 0.00408 | -0.082 | 82.317
0 | 0.398 | 0.00424 | -0.083 | 93.953
0.5 | 0.46 | 0.00422 | -0.084 | 109.043
1 | 0.522 | 0.00454 | -0.085 | 115.044
1.5 | 0.584 | 0.00455 | -0.086 | 128.105
2 | 0.643 | 0.00456 | -0.087 | 140.848
2.5 | 0.703 | 0.00589 | -0.088 | 119.27
3 | 0.762 | 0.00636 | -0.089 | 119.689
3.5 | 0.819 | 0.00823 | -0.089 | 99.512
4 | 0.876 | 0.00855 | -0.09 | 102.373
4.5 | 0.931 | 0.00885 | -0.091 | 105.124
5 | 0.984 | 0.00922 | -0.092 | 106.687
5.5 | 1.035 | 0.00959 | -0.093 | 107.837
6 | 1.082 | 0.01002 | -0.094 | 108.061
6.5 | 1.127 | 0.01045 | -0.095 | 107.824
7 | 1.166 | 0.01092 | -0.095 | 106.775
7.5 | 1.198 | 0.01144 | -0.096 | 104.744
8 | 1.222 | 0.01196 | -0.097 | 102.2
8.5 | 1.239 | 0.01262 | -0.098 | 98.155
9 | 1.246 | 0.01326 | -0.099 | 93.99
9.5 | 1.245 | 0.01397 | -0.1 | 89.13
10 | 1.234 | 0.01473 | -0.1 | 83.772
10.5 | 1.212 | 0.01561 | -0.101 | 77.674
11 | 1.18 | 0.01677 | -0.102 | 70.351
11.5 | 1.129 | 0.01797 | -0.102 | 62.792
12 | 1.039 | 0.02306 | -0.1 | 45.075
12.5 | 0.82 | 0.08197 | -0.057 | 10.008
13 | 0.748 | 0.08939 | -0.053 | 8.366
13.5 | 0.671 | 0.0955 | -0.052 | 7.026
14 | 0.589 | 0.10587 | -0.051 | 5.564

## 110. Re 10M Mach 0.25 (2)
BIGFOIL.COM POLAR EXPORT
NACA66-413 a=0.8
NACA66-413 a=0.8 |  |  |  | Cl Max: | 1.684 | at alpha= | 17.5 | deg
XFOIL ncrit=9 |  |  |  | L/D Max: | 173.81 | at alpha= | 1 | deg
Re: | 10000000 |  |  | Cd Min: | 0.20381 | at alpha= | -20 | deg
Mach: | 0.25 |  |  | Cl=0 at alpha= | -3.313 | deg
|  |  |  | @ Cl=0.1, Cd= | 0.0049753
|  |  |  | @ Cl=0.4, Cd= | 0.003668
|  |  |  | @ Cl=0.6, Cd= | 0.0050453
alpha (deg) | Cl | Cd | Cm | Cl/Cd
-20 | -0.5376 | 0.20381 | -0.024 | -2.6378
-19.5 | -0.5221 | 0.19675 | -0.0285 | -2.6536
-19 | -0.5198 | 0.18537 | -0.0341 | -2.8041
-18.5 | -0.4992 | 0.18008 | -0.0381 | -2.7721
-18 | -0.4853 | 0.17265 | -0.0427 | -2.8109
-17.5 | -1.0528 | 0.05553 | -0.1179 | -18.9591
-16 | -1.1792 | 0.02854 | -0.1257 | -41.3174
-15.5 | -1.196 | 0.02424 | -0.1212 | -49.3399
-15 | -1.1904 | 0.02158 | -0.1163 | -55.1622
-14.5 | -1.1777 | 0.01959 | -0.1106 | -60.1174
-14 | -1.1623 | 0.01813 | -0.1037 | -64.1092
-13.5 | -1.1272 | 0.01694 | -0.0994 | -66.5407
-13 | -1.0886 | 0.01549 | -0.0958 | -70.2776
-12.5 | -1.0436 | 0.01426 | -0.0929 | -73.1837
-12 | -0.9957 | 0.01315 | -0.0906 | -75.7186
-11.5 | -0.9511 | 0.01159 | -0.0879 | -82.0621
-11 | -0.8986 | 0.0107 | -0.0862 | -83.9813
-10.5 | -0.8442 | 0.00993 | -0.0849 | -85.0151
-10 | -0.7872 | 0.00943 | -0.084 | -83.4783
-9.5 | -0.7308 | 0.00883 | -0.0831 | -82.7633
-9 | -0.6735 | 0.00833 | -0.0825 | -80.8523
-8.5 | -0.6152 | 0.00794 | -0.0822 | -77.4811
-8 | -0.5567 | 0.00756 | -0.082 | -73.6376
-7.5 | -0.498 | 0.00722 | -0.082 | -68.9751
-7 | -0.4402 | 0.00679 | -0.0818 | -64.8306
-6.5 | -0.3812 | 0.00647 | -0.082 | -58.9181
-6 | -0.3218 | 0.00621 | -0.0823 | -51.8196
-5.5 | -0.2622 | 0.006 | -0.0827 | -43.7
-5 | -0.2022 | 0.00582 | -0.0833 | -34.7423
-4.5 | -0.1425 | 0.00557 | -0.0838 | -25.5835
-4 | -0.0826 | 0.00539 | -0.0845 | -15.3247
-3.5 | -0.0224 | 0.00526 | -0.0853 | -4.2586
-3 | 0.0375 | 0.00511 | -0.086 | 7.3386
-2 | 0.1581 | 0.00485 | -0.0878 | 32.5979
-1.5 | 0.2179 | 0.00476 | -0.0886 | 45.7773
-0.5 | 0.3361 | 0.00416 | -0.0902 | 80.7933
0 | 0.3943 | 0.00375 | -0.091 | 105.1467
0.5 | 0.4506 | 0.00294 | -0.0917 | 153.2653
1 | 0.511 | 0.00294 | -0.0926 | 173.8095
1.5 | 0.5557 | 0.00396 | -0.0906 | 140.3283
2 | 0.5967 | 0.00499 | -0.088 | 119.5792
2.5 | 0.6409 | 0.00573 | -0.0858 | 111.8499
3.5 | 0.7261 | 0.00709 | -0.0806 | 102.4118
4 | 0.7727 | 0.00752 | -0.0787 | 102.7527
4.5 | 0.8196 | 0.0078 | -0.0768 | 105.0769
5 | 0.8601 | 0.0081 | -0.0735 | 106.1852
5.5 | 0.9026 | 0.00847 | -0.0707 | 106.5643
6 | 0.9459 | 0.00888 | -0.0682 | 106.5203
6.5 | 0.9901 | 0.00928 | -0.0658 | 106.6918
7 | 1.033 | 0.00976 | -0.0633 | 105.8402
7.5 | 1.0757 | 0.0103 | -0.0607 | 104.4369
8 | 1.1196 | 0.0108 | -0.0584 | 103.6667
8.5 | 1.1614 | 0.01141 | -0.0557 | 101.7879
9 | 1.2024 | 0.0121 | -0.053 | 99.3719
9.5 | 1.2438 | 0.0128 | -0.0503 | 97.1719
10 | 1.2849 | 0.01353 | -0.0476 | 94.9667
10.5 | 1.3249 | 0.01435 | -0.0448 | 92.3275
11 | 1.3628 | 0.01531 | -0.0417 | 89.0137
11.5 | 1.4004 | 0.01632 | -0.0386 | 85.8088
12 | 1.4383 | 0.01735 | -0.0356 | 82.8991
12.5 | 1.4714 | 0.01866 | -0.0321 | 78.8532
13 | 1.5038 | 0.01978 | -0.0286 | 76.0263
13.5 | 1.5376 | 0.02125 | -0.0254 | 72.3576
14 | 1.5649 | 0.02318 | -0.0216 | 67.5108
14.5 | 1.591 | 0.0253 | -0.0179 | 62.8854
15 | 1.6166 | 0.02755 | -0.0145 | 58.6788
15.5 | 1.6403 | 0.03008 | -0.0111 | 54.5312
16 | 1.6564 | 0.0333 | -0.0074 | 49.7417
16.5 | 1.6697 | 0.03694 | -0.0041 | 45.2003
17 | 1.6798 | 0.04106 | -0.0011 | 40.9109
17.5 | 1.684 | 0.04599 | 0.0014 | 36.6167
18 | 1.6723 | 0.05284 | 0.0034 | 31.6484
18.5 | 1.6625 | 0.06011 | 0.004 | 27.6576
19 | 1.6406 | 0.06944 | 0.003 | 23.6262
19.5 | 1.6103 | 0.08084 | -0.0003 | 19.9196
20 | 1.576 | 0.09387 | -0.006 | 16.7892

## 111. Re 10M Mach 0.50 (1)
BIGFOIL.COM POLAR EXPORT
NACA66-413 a=0.8
NACA66-413 a=0.8 |  |  |  | Cl Max: | 1.313 | at alpha= | 18.5 | deg
JavaFoil+Calcfoil stall+Eppler ext transition |  |  |  | L/D Max: | 119.076 | at alpha= | 2.5 | deg
Re: | 10000000 |  |  | Cd Min: | 0.00386 | at alpha= | 0 | deg
Mach: | 0.5 |  |  | Cl=0 at alpha= | -3.1957 | deg
|  |  |  | @ Cl=0.1, Cd= | 0.0057423
|  |  |  | @ Cl=0.4, Cd= | 0.0039383
|  |  |  | @ Cl=0.6, Cd= | 0.0051322
alpha (deg) | Cl | Cd | Cm | Cl/Cd
-20 | -0.926 | 0.14713 | -0.03 | -6.295
-19.5 | -0.898 | 0.14322 | -0.03 | -6.267
-19 | -0.868 | 0.1409 | -0.03 | -6.162
-18.5 | -0.839 | 0.13618 | -0.029 | -6.164
-18 | -0.812 | 0.12883 | -0.03 | -6.306
-17.5 | -0.786 | 0.12097 | -0.031 | -6.498
-17 | -0.76 | 0.12356 | -0.032 | -6.151
-16.5 | -0.731 | 0.11924 | -0.031 | -6.134
-16 | -0.705 | 0.11121 | -0.032 | -6.336
-15.5 | -0.68 | 0.10063 | -0.034 | -6.753
-15 | -0.655 | 0.09319 | -0.036 | -7.028
-14.5 | -0.621 | 0.10479 | -0.032 | -5.928
-14 | -0.594 | 0.09758 | -0.032 | -6.089
-13.5 | -0.568 | 0.08834 | -0.034 | -6.433
-13 | -0.543 | 0.0796 | -0.037 | -6.826
-12.5 | -0.52 | 0.07051 | -0.041 | -7.378
-12 | -0.562 | 0.01999 | -0.061 | -28.131
-11.5 | -0.544 | 0.01435 | -0.064 | -37.912
-11 | -0.43 | 0.06983 | -0.035 | -6.16
-10.5 | -0.402 | 0.06882 | -0.034 | -5.837
-10 | -0.375 | 0.06198 | -0.036 | -6.049
-9.5 | -0.348 | 0.05668 | -0.038 | -6.146
-9 | -0.322 | 0.05194 | -0.041 | -6.2
-8.5 | -0.358 | 0.00945 | -0.073 | -37.834
-8 | -0.265 | 0.05069 | -0.036 | -5.22
-7.5 | -0.237 | 0.0482 | -0.036 | -4.914
-7 | -0.21 | 0.04396 | -0.038 | -4.77
-6.5 | -0.296 | 0.0403 | -0.041 | -7.354
-6 | -0.34 | 0.00761 | -0.079 | -44.684
-5.5 | -0.293 | 0.00712 | -0.08 | -41.152
-5 | -0.236 | 0.0068 | -0.081 | -34.746
-4.5 | -0.174 | 0.00648 | -0.083 | -26.894
-4 | -0.109 | 0.00632 | -0.084 | -17.253
-3.5 | -0.042 | 0.0061 | -0.085 | -6.812
-3 | 0.027 | 0.0059 | -0.086 | 4.584
-2.5 | 0.096 | 0.00576 | -0.087 | 16.71
-2 | 0.166 | 0.00545 | -0.088 | 30.397
-1.5 | 0.235 | 0.00533 | -0.089 | 44.181
-1 | 0.306 | 0.0052 | -0.09 | 58.813
-0.5 | 0.376 | 0.00398 | -0.092 | 94.452
0 | 0.445 | 0.00386 | -0.093 | 115.348
0.5 | 0.513 | 0.00458 | -0.094 | 112.084
1 | 0.581 | 0.005 | -0.095 | 116.37
1.5 | 0.65 | 0.00548 | -0.096 | 118.618
2 | 0.714 | 0.00603 | -0.096 | 118.504
2.5 | 0.78 | 0.00655 | -0.097 | 119.076
3 | 0.844 | 0.00884 | -0.098 | 95.529
3.5 | 0.907 | 0.00933 | -0.099 | 97.25
4 | 0.967 | 0.00975 | -0.1 | 99.184
4.5 | 1.023 | 0.01023 | -0.101 | 100.053
5 | 1.074 | 0.01075 | -0.102 | 99.938
5.5 | 1.116 | 0.01136 | -0.103 | 98.262
6 | 1.147 | 0.01203 | -0.104 | 95.319
6.5 | 1.157 | 0.0129 | -0.105 | 89.722
7 | 1.12 | 0.01382 | -0.106 | 81.079
7.5 | 0.586 | 0.04813 | -0.057 | 12.167
8 | 0.743 | 0.01573 | -0.108 | 47.196
8.5 | 0.637 | 0.05751 | -0.052 | 11.075
9 | 0.807 | 0.0167 | -0.11 | 48.304
9.5 | 0.838 | 0.0179 | -0.11 | 46.79
10 | 0.868 | 0.01941 | -0.111 | 44.699
10.5 | 0.754 | 0.06533 | -0.07 | 11.536
11 | 0.77 | 0.07806 | -0.057 | 9.869
11.5 | 0.961 | 0.02176 | -0.114 | 44.163
12 | 0.989 | 0.02395 | -0.114 | 41.287
12.5 | 0.981 | 0.03491 | -0.109 | 28.116
13 | 0.886 | 0.08831 | -0.072 | 10.037
13.5 | 1.075 | 0.02781 | -0.116 | 38.661
14 | 0.949 | 0.08853 | -0.08 | 10.715
14.5 | 0.971 | 0.09733 | -0.078 | 9.975
15 | 1.005 | 0.09966 | -0.083 | 10.085
15.5 | 1.013 | 0.10956 | -0.071 | 9.243
16 | 1.051 | 0.10815 | -0.081 | 9.718
16.5 | 1.12 | 0.08906 | -0.098 | 12.578
17 | 1.121 | 0.11012 | -0.09 | 10.184
17.5 | 1.125 | 0.12157 | -0.081 | 9.257
18 | 1.256 | 0.06915 | -0.111 | 18.156
18.5 | 1.313 | 0.06115 | -0.116 | 21.464
19 | 1.272 | 0.09729 | -0.105 | 13.078
19.5 | 1.23 | 0.15093 | -0.084 | 8.15
20 | 1.253 | 0.16929 | -0.084 | 7.404

## 112. Re 10M Mach 0.50 (2)
BIGFOIL.COM POLAR EXPORT
NACA66-413 a=0.8
NACA66-413 a=0.8 |  |  |  | Cl Max: | 1.2351 | at alpha= | 10 | deg
XFOIL ncrit=9 |  |  |  | L/D Max: | 194.252 | at alpha= | 1 | deg
Re: | 10000000 |  |  | Cd Min: | 0.23251 | at alpha= | -20 | deg
Mach: | 0.5 |  |  | Cl=0 at alpha= | -3.3338 | deg
|  |  |  | @ Cl=0.1, Cd= | 0.0051598
|  |  |  | @ Cl=0.4, Cd= | 0.0042472
|  |  |  | @ Cl=0.6, Cd= | 0.0031042
alpha (deg) | Cl | Cd | Cm | Cl/Cd
-20 | -0.5423 | 0.23251 | -0.0224 | -2.3324
-19.5 | -0.5187 | 0.22592 | -0.0274 | -2.2959
-19 | -0.4996 | 0.21706 | -0.0324 | -2.3017
-18.5 | -0.4812 | 0.2081 | -0.0373 | -2.3123
-18 | -0.4614 | 0.19987 | -0.0423 | -2.3085
-17.5 | -0.4429 | 0.19111 | -0.0473 | -2.3175
-17 | -0.4235 | 0.18298 | -0.0522 | -2.3145
-16.5 | -0.4081 | 0.1737 | -0.0573 | -2.3495
-16 | -0.3913 | 0.16522 | -0.0622 | -2.3684
-15.5 | -0.3702 | 0.15805 | -0.0668 | -2.3423
-15 | -0.3568 | 0.14887 | -0.0719 | -2.3967
-14.5 | -0.3402 | 0.141 | -0.0766 | -2.4128
-14 | -0.3213 | 0.13379 | -0.0811 | -2.4015
-13.5 | -0.3039 | 0.12635 | -0.0856 | -2.4052
-13 | -0.2901 | 0.1184 | -0.0903 | -2.4502
-12.5 | -0.2837 | 0.10925 | -0.0953 | -2.5968
-12 | -0.2762 | 0.10068 | -0.1002 | -2.7433
-11.5 | -0.2764 | 0.09137 | -0.1053 | -3.0251
-11 | -0.2717 | 0.0833 | -0.11 | -3.2617
-10.5 | -0.2736 | 0.07466 | -0.1148 | -3.6646
-10 | -0.2801 | 0.06558 | -0.1202 | -4.2711
-9.5 | -0.3096 | 0.05145 | -0.1318 | -6.0175
-9 | -0.3299 | 0.04328 | -0.1361 | -7.6225
-8.5 | -0.3735 | 0.03624 | -0.1342 | -10.3063
-7.5 | -0.4235 | 0.02479 | -0.1194 | -17.0835
-7 | -0.4334 | 0.0168 | -0.112 | -25.7976
-6.5 | -0.4216 | 0.00945 | -0.1054 | -44.6138
-6 | -0.3643 | 0.00768 | -0.102 | -47.4349
-5.5 | -0.2989 | 0.00686 | -0.1 | -43.5714
-5 | -0.2308 | 0.00635 | -0.0989 | -36.3465
-4.5 | -0.1616 | 0.00602 | -0.0983 | -26.8439
-4 | -0.0926 | 0.00571 | -0.0982 | -16.2172
-3.5 | -0.0231 | 0.00548 | -0.0984 | -4.2153
-3 | 0.0464 | 0.0053 | -0.0989 | 8.7547
-2.5 | 0.1152 | 0.00512 | -0.0995 | 22.5
-2 | 0.184 | 0.00499 | -0.1003 | 36.8737
-1.5 | 0.2522 | 0.00488 | -0.1012 | 51.6803
-1 | 0.321 | 0.00474 | -0.1022 | 67.7215
-0.5 | 0.3869 | 0.00435 | -0.1029 | 88.9425
0 | 0.4519 | 0.00384 | -0.1036 | 117.6823
0.5 | 0.5155 | 0.00299 | -0.1043 | 172.408
1 | 0.5847 | 0.00301 | -0.1053 | 194.2525
1.5 | 0.6464 | 0.00339 | -0.1049 | 190.6785
2 | 0.6654 | 0.00506 | -0.0963 | 131.502
2.5 | 0.694 | 0.00595 | -0.0893 | 116.6387
3 | 0.7002 | 0.00699 | -0.0778 | 100.1717
3.5 | 0.727 | 0.00801 | -0.0707 | 90.7615
4 | 0.7646 | 0.0089 | -0.0657 | 85.9101
5 | 0.8659 | 0.01004 | -0.06 | 86.245
5.5 | 0.9151 | 0.01072 | -0.0566 | 85.3638
6 | 0.9663 | 0.01139 | -0.0535 | 84.8376
6.5 | 1.0162 | 0.01218 | -0.0499 | 83.4319
7 | 1.0638 | 0.0131 | -0.0459 | 81.2061
7.5 | 1.1124 | 0.01407 | -0.0417 | 79.0618
8 | 1.1589 | 0.01523 | -0.0371 | 76.0932
8.5 | 1.2023 | 0.01663 | -0.0318 | 72.2971
9 | 1.2341 | 0.01872 | -0.0251 | 65.9241
10 | 1.2351 | 0.02814 | -0.0076 | 43.8913
10.5 | 1.2084 | 0.03618 | -0.0001 | 33.3997
11 | 1.1751 | 0.04464 | 0.0051 | 26.3239
11.5 | 1.1351 | 0.05457 | 0.0074 | 20.8008
12 | 1.099 | 0.06551 | 0.0062 | 16.7761
12.5 | 1.0644 | 0.07819 | 0.0012 | 13.613
13 | 1.0333 | 0.0926 | -0.0073 | 11.1587
13.5 | 1.0094 | 0.10819 | -0.0182 | 9.3299
14 | 0.9941 | 0.12406 | -0.0287 | 8.0131
15 | 0.9765 | 0.15206 | -0.0461 | 6.4218

## 113. Re 12M Mach 0.00 (1)
BIGFOIL.COM POLAR EXPORT
NACA66-413 a=0.8
NACA66-413 a=0.8 |  |  |  | Cl Max: | 1.298 | at alpha= | 10.5 | deg
JavaFoil+Calcfoil stall+Eppler ext transition |  |  |  | L/D Max: | 142.515 | at alpha= | 3 | deg
Re: | 12000000 |  |  | Cd Min: | 0.00474 | at alpha= | 0 | deg
Mach: | 0 |  |  | Cl=0 at alpha= | -3.2 | deg
|  |  |  | @ Cl=0.1, Cd= | 0.005318
|  |  |  | @ Cl=0.4, Cd= | 0.0047675
|  |  |  | @ Cl=0.6, Cd= | 0.0049678
alpha (deg) | Cl | Cd | Cm | Cl/Cd
-16 | -0.572 | 0.11134 | -0.025 | -5.135
-15.5 | -0.589 | 0.10454 | -0.026 | -5.63
-15 | -0.604 | 0.09863 | -0.027 | -6.122
-14.5 | -0.616 | 0.09432 | -0.027 | -6.533
-14 | -0.627 | 0.08866 | -0.028 | -7.069
-13.5 | -0.636 | 0.08126 | -0.031 | -7.83
-13 | -0.639 | 0.07767 | -0.031 | -8.232
-12.5 | -0.64 | 0.07078 | -0.034 | -9.049
-12 | -0.637 | 0.06244 | -0.037 | -10.199
-11.5 | -0.725 | 0.01293 | -0.055 | -56.047
-11 | -0.727 | 0.00952 | -0.058 | -76.295
-10.5 | -0.703 | 0.00917 | -0.059 | -76.62
-10 | -0.678 | 0.00888 | -0.061 | -76.3
-9.5 | -0.644 | 0.00838 | -0.062 | -76.905
-9 | -0.607 | 0.00805 | -0.063 | -75.488
-8.5 | -0.567 | 0.00768 | -0.064 | -73.837
-8 | -0.524 | 0.00734 | -0.065 | -71.333
-7.5 | -0.477 | 0.00702 | -0.066 | -67.967
-7 | -0.428 | 0.0068 | -0.067 | -62.943
-6.5 | -0.377 | 0.00657 | -0.068 | -57.327
-6 | -0.323 | 0.00634 | -0.069 | -51.035
-5.5 | -0.268 | 0.00614 | -0.07 | -43.722
-5 | -0.212 | 0.00598 | -0.071 | -35.432
-4.5 | -0.154 | 0.00582 | -0.072 | -26.473
-4 | -0.096 | 0.00571 | -0.073 | -16.73
-3.5 | -0.036 | 0.00554 | -0.074 | -6.54
-3 | 0.024 | 0.00545 | -0.074 | 4.318
-2.5 | 0.084 | 0.00535 | -0.075 | 15.607
-2 | 0.144 | 0.00523 | -0.076 | 27.481
-1.5 | 0.204 | 0.00516 | -0.077 | 39.57
-1 | 0.265 | 0.0051 | -0.078 | 51.925
-0.5 | 0.325 | 0.00493 | -0.079 | 65.967
0 | 0.385 | 0.00474 | -0.08 | 81.323
0.5 | 0.445 | 0.00485 | -0.081 | 91.791
1 | 0.505 | 0.00495 | -0.082 | 102.062
1.5 | 0.565 | 0.00501 | -0.083 | 112.948
2 | 0.623 | 0.00494 | -0.084 | 126.196
2.5 | 0.682 | 0.00527 | -0.085 | 129.45
3 | 0.739 | 0.00519 | -0.086 | 142.515
3.5 | 0.795 | 0.00774 | -0.087 | 102.753
4 | 0.851 | 0.00802 | -0.088 | 106.064
4.5 | 0.905 | 0.0083 | -0.088 | 109.008
5 | 0.958 | 0.00861 | -0.089 | 111.306
5.5 | 1.009 | 0.00894 | -0.09 | 112.788
6 | 1.057 | 0.00929 | -0.091 | 113.799
6.5 | 1.104 | 0.00967 | -0.092 | 114.099
7 | 1.146 | 0.01004 | -0.093 | 114.166
7.5 | 1.183 | 0.01049 | -0.093 | 112.767
8 | 1.215 | 0.0109 | -0.094 | 111.553
8.5 | 1.243 | 0.01139 | -0.095 | 109.109
9 | 1.265 | 0.01188 | -0.096 | 106.512
9.5 | 1.282 | 0.01241 | -0.097 | 103.29
10 | 1.293 | 0.013 | -0.097 | 99.393
10.5 | 1.298 | 0.01378 | -0.098 | 94.165
11 | 1.297 | 0.0144 | -0.099 | 90.098
11.5 | 1.286 | 0.01533 | -0.1 | 83.912
12 | 1.266 | 0.01617 | -0.1 | 78.302
12.5 | 1.241 | 0.01686 | -0.101 | 73.63
13 | 1.209 | 0.01802 | -0.101 | 67.11
13.5 | 1.174 | 0.0191 | -0.102 | 61.431
14 | 1.133 | 0.02065 | -0.102 | 54.862
14.5 | 1.087 | 0.0231 | -0.102 | 47.056
15 | 1.032 | 0.02739 | -0.101 | 37.671
15.5 | 0.861 | 0.09311 | -0.072 | 9.247

## 114. Re 12M Mach 0.00 (2)
BIGFOIL.COM POLAR EXPORT
NACA66-413 a=0.8
NACA66-413 a=0.8 |  |  |  | Cl Max: | 1.8176 | at alpha= | 20 | deg
XFOIL ncrit=9 |  |  |  | L/D Max: | 151.335 | at alpha= | 1 | deg
Re: | 12000000 |  |  | Cd Min: | 0.04402 | at alpha= | 20 | deg
Mach: | 0 |  |  | Cl=0 at alpha= | -3.303 | deg
|  |  |  | @ Cl=0.1, Cd= | 0.0047715
|  |  |  | @ Cl=0.4, Cd= | 0.0036748
|  |  |  | @ Cl=0.6, Cd= | 0.0054275
alpha (deg) | Cl | Cd | Cm | Cl/Cd
-20 | -1.4861 | 0.02636 | -0.1052 | -56.3771
-19.5 | -1.4754 | 0.02397 | -0.103 | -61.5519
-19 | -1.4634 | 0.02182 | -0.1005 | -67.0669
-18.5 | -1.446 | 0.02012 | -0.0978 | -71.8688
-18 | -1.4313 | 0.01843 | -0.0943 | -77.6614
-17.5 | -1.415 | 0.01696 | -0.0904 | -83.4316
-17 | -1.3934 | 0.01593 | -0.0864 | -87.4702
-16.5 | -1.3719 | 0.01512 | -0.0817 | -90.7341
-16 | -1.336 | 0.01439 | -0.0794 | -92.8423
-15.5 | -1.2956 | 0.01367 | -0.0779 | -94.7769
-15 | -1.2521 | 0.01306 | -0.0768 | -95.8729
-14.5 | -1.2066 | 0.01249 | -0.0759 | -96.6053
-14 | -1.1597 | 0.01192 | -0.0753 | -97.2903
-13.5 | -1.1112 | 0.01143 | -0.0748 | -97.2178
-13 | -1.0622 | 0.0109 | -0.0745 | -97.4495
-12.5 | -1.0122 | 0.01042 | -0.0742 | -97.1401
-12 | -0.9624 | 0.00986 | -0.0739 | -97.6065
-11.5 | -0.9119 | 0.0093 | -0.0737 | -98.0538
-11 | -0.8601 | 0.00883 | -0.0737 | -97.4066
-10.5 | -0.8077 | 0.00838 | -0.0737 | -96.3842
-10 | -0.7542 | 0.00802 | -0.0739 | -94.0399
-9.5 | -0.6997 | 0.00771 | -0.0743 | -90.7523
-9 | -0.6449 | 0.00743 | -0.0747 | -86.7968
-8.5 | -0.5894 | 0.00718 | -0.0752 | -82.0891
-7.5 | -0.4785 | 0.00662 | -0.0762 | -72.281
-7 | -0.4227 | 0.00632 | -0.0767 | -66.8829
-6.5 | -0.3665 | 0.00606 | -0.0772 | -60.4785
-6 | -0.3098 | 0.00586 | -0.0779 | -52.8669
-5.5 | -0.2528 | 0.0057 | -0.0786 | -44.3509
-5 | -0.1954 | 0.00552 | -0.0794 | -35.3986
-4.5 | -0.1381 | 0.00531 | -0.0802 | -26.0075
-4 | -0.0805 | 0.00516 | -0.081 | -15.6008
-3 | 0.035 | 0.00491 | -0.0827 | 7.1283
-2.5 | 0.093 | 0.00478 | -0.0836 | 19.4561
-2 | 0.1508 | 0.00471 | -0.0844 | 32.017
-1.5 | 0.209 | 0.00459 | -0.0853 | 45.5338
-1 | 0.2665 | 0.00443 | -0.0861 | 60.158
0 | 0.3798 | 0.00378 | -0.0877 | 100.4762
1 | 0.4873 | 0.00322 | -0.0884 | 151.3354
1.5 | 0.5285 | 0.00437 | -0.0863 | 120.9382
2 | 0.5751 | 0.00506 | -0.0851 | 113.6561
2.5 | 0.6205 | 0.00573 | -0.0836 | 108.2897
3 | 0.6679 | 0.00626 | -0.0824 | 106.6933
3.5 | 0.7145 | 0.00676 | -0.0811 | 105.6953
4 | 0.7637 | 0.00712 | -0.0803 | 107.2612
4.5 | 0.8142 | 0.00739 | -0.0797 | 110.1759
5 | 0.864 | 0.00764 | -0.079 | 113.089
5.5 | 0.9122 | 0.00794 | -0.0781 | 114.8866
6 | 0.9589 | 0.00823 | -0.0768 | 116.5128
7 | 1.0367 | 0.00888 | -0.071 | 116.7455
7.5 | 1.0768 | 0.00928 | -0.0685 | 116.0345
8 | 1.1183 | 0.00968 | -0.0664 | 115.5269
8.5 | 1.1587 | 0.01013 | -0.0642 | 114.383
9 | 1.1982 | 0.01065 | -0.062 | 112.507
9.5 | 1.2372 | 0.0112 | -0.0597 | 110.4643
10 | 1.2777 | 0.01171 | -0.0577 | 109.1119
10.5 | 1.3164 | 0.01231 | -0.0556 | 106.9374
11 | 1.3535 | 0.01299 | -0.0533 | 104.1955
11.5 | 1.3897 | 0.01377 | -0.0509 | 100.9223
12 | 1.4255 | 0.01454 | -0.0486 | 98.0399
12.5 | 1.462 | 0.0153 | -0.0464 | 95.5556
13 | 1.4953 | 0.01621 | -0.044 | 92.2455
13.5 | 1.5276 | 0.0169 | -0.0413 | 90.3905
14 | 1.5585 | 0.01808 | -0.0388 | 86.2002
14.5 | 1.5893 | 0.01924 | -0.0364 | 82.604
15 | 1.6192 | 0.02051 | -0.034 | 78.9469
15.5 | 1.6483 | 0.02188 | -0.0316 | 75.3336
16 | 1.6699 | 0.02376 | -0.0286 | 70.282
16.5 | 1.6944 | 0.02553 | -0.0261 | 66.369
17 | 1.7173 | 0.02746 | -0.0237 | 62.5382
17.5 | 1.741 | 0.02942 | -0.0216 | 59.1774
18 | 1.7601 | 0.0318 | -0.0193 | 55.3491
18.5 | 1.7777 | 0.03439 | -0.0172 | 51.6924
19 | 1.7925 | 0.03734 | -0.0151 | 48.0048
19.5 | 1.7988 | 0.04117 | -0.0129 | 43.692
20 | 1.8176 | 0.04402 | -0.0118 | 41.2903

## 115. Re 12M Mach 0.10 (1)
BIGFOIL.COM POLAR EXPORT
NACA66-413 a=0.8
NACA66-413 a=0.8 |  |  |  | Cl Max: | 1.289 | at alpha= | 10.5 | deg
JavaFoil+Calcfoil stall+Eppler ext transition |  |  |  | L/D Max: | 129.645 | at alpha= | 2.5 | deg
Re: | 12000000 |  |  | Cd Min: | 0.00469 | at alpha= | 1.5 | deg
Mach: | 0.1 |  |  | Cl=0 at alpha= | -3.2 | deg
|  |  |  | @ Cl=0.1, Cd= | 0.005299
|  |  |  | @ Cl=0.4, Cd= | 0.0048034
|  |  |  | @ Cl=0.6, Cd= | 0.0048335
alpha (deg) | Cl | Cd | Cm | Cl/Cd
-16 | -0.536 | 0.11445 | -0.024 | -4.686
-15.5 | -0.557 | 0.10673 | -0.026 | -5.217
-15 | -0.576 | 0.10011 | -0.027 | -5.749
-14.5 | -0.592 | 0.09562 | -0.027 | -6.186
-14 | -0.606 | 0.08883 | -0.028 | -6.822
-13.5 | -0.617 | 0.08366 | -0.029 | -7.375
-13 | -0.624 | 0.07946 | -0.03 | -7.852
-12.5 | -0.627 | 0.07305 | -0.032 | -8.579
-12 | -0.629 | 0.06207 | -0.037 | -10.126
-11.5 | -0.629 | 0.04983 | -0.043 | -12.618
-11 | -0.718 | 0.00977 | -0.058 | -73.479
-10.5 | -0.699 | 0.00911 | -0.06 | -76.716
-10 | -0.673 | 0.00827 | -0.061 | -81.413
-9.5 | -0.643 | 0.00845 | -0.062 | -76.018
-9 | -0.607 | 0.00814 | -0.063 | -74.57
-8.5 | -0.567 | 0.00768 | -0.064 | -73.865
-8 | -0.524 | 0.00744 | -0.065 | -70.425
-7.5 | -0.478 | 0.00706 | -0.066 | -67.689
-7 | -0.429 | 0.00685 | -0.067 | -62.656
-6.5 | -0.378 | 0.00656 | -0.068 | -57.603
-6 | -0.325 | 0.00632 | -0.069 | -51.4
-5.5 | -0.269 | 0.0062 | -0.07 | -43.482
-5 | -0.213 | 0.00602 | -0.071 | -35.345
-4.5 | -0.155 | 0.00586 | -0.072 | -26.424
-4 | -0.096 | 0.00568 | -0.073 | -16.894
-3.5 | -0.036 | 0.00557 | -0.074 | -6.544
-3 | 0.024 | 0.00541 | -0.075 | 4.366
-2.5 | 0.084 | 0.00532 | -0.076 | 15.773
-2 | 0.145 | 0.00524 | -0.077 | 27.569
-1.5 | 0.205 | 0.00513 | -0.078 | 40.003
-1 | 0.266 | 0.00514 | -0.079 | 51.81
-0.5 | 0.327 | 0.00474 | -0.08 | 68.969
0 | 0.387 | 0.00478 | -0.081 | 81.103
0.5 | 0.448 | 0.00489 | -0.082 | 91.608
1 | 0.508 | 0.00497 | -0.083 | 102.161
1.5 | 0.568 | 0.00469 | -0.084 | 121.129
2 | 0.626 | 0.00495 | -0.084 | 126.495
2.5 | 0.685 | 0.00528 | -0.085 | 129.645
3 | 0.743 | 0.00633 | -0.086 | 117.356
3.5 | 0.799 | 0.00778 | -0.087 | 102.675
4 | 0.855 | 0.00805 | -0.088 | 106.163
4.5 | 0.909 | 0.00833 | -0.089 | 109.111
5 | 0.962 | 0.00867 | -0.09 | 110.913
5.5 | 1.013 | 0.00899 | -0.091 | 112.703
6 | 1.061 | 0.00936 | -0.091 | 113.449
6.5 | 1.107 | 0.00974 | -0.092 | 113.668
7 | 1.15 | 0.01012 | -0.093 | 113.63
7.5 | 1.186 | 0.01058 | -0.094 | 112.085
8 | 1.217 | 0.01099 | -0.095 | 110.759
8.5 | 1.244 | 0.01151 | -0.096 | 107.999
9 | 1.264 | 0.01199 | -0.096 | 105.377
9.5 | 1.279 | 0.01263 | -0.097 | 101.207
10 | 1.287 | 0.01316 | -0.098 | 97.829
10.5 | 1.289 | 0.01396 | -0.099 | 92.347
11 | 1.286 | 0.01461 | -0.099 | 87.993
11.5 | 1.27 | 0.01558 | -0.1 | 81.567
12 | 1.245 | 0.01646 | -0.101 | 75.672
12.5 | 1.215 | 0.01731 | -0.101 | 70.176
13 | 1.177 | 0.01845 | -0.102 | 63.825
13.5 | 1.135 | 0.01989 | -0.102 | 57.068
14 | 1.088 | 0.02164 | -0.102 | 50.269
14.5 | 1.025 | 0.02679 | -0.101 | 38.267
15 | 0.856 | 0.08586 | -0.074 | 9.969
15.5 | 0.795 | 0.10821 | -0.06 | 7.35

## 116. Re 12M Mach 0.10 (2)
BIGFOIL.COM POLAR EXPORT
NACA66-413 a=0.8
NACA66-413 a=0.8 |  |  |  | Cl Max: | 1.8026 | at alpha= | 20 | deg
XFOIL ncrit=9 |  |  |  | L/D Max: | 153.793 | at alpha= | 1 | deg
Re: | 12000000 |  |  | Cd Min: | 0.04809 | at alpha= | 20 | deg
Mach: | 0.1 |  |  | Cl=0 at alpha= | -3.3041 | deg
|  |  |  | @ Cl=0.1, Cd= | 0.0047813
|  |  |  | @ Cl=0.4, Cd= | 0.0035679
|  |  |  | @ Cl=0.6, Cd= | 0.0054002
alpha (deg) | Cl | Cd | Cm | Cl/Cd
-20 | -1.4531 | 0.03068 | -0.1119 | -47.3631
-19.5 | -1.4471 | 0.02756 | -0.1103 | -52.5073
-19 | -1.4456 | 0.02446 | -0.1077 | -59.1006
-18.5 | -1.4329 | 0.02224 | -0.105 | -64.429
-18 | -1.4175 | 0.02036 | -0.1018 | -69.6218
-17.5 | -1.4036 | 0.01854 | -0.098 | -75.7066
-17 | -1.3862 | 0.01709 | -0.0938 | -81.1118
-16.5 | -1.3665 | 0.01597 | -0.0891 | -85.5667
-16 | -1.3428 | 0.0151 | -0.0843 | -88.9272
-15.5 | -1.3042 | 0.01428 | -0.0822 | -91.3305
-15 | -1.2614 | 0.01358 | -0.0805 | -92.8866
-14.5 | -1.2163 | 0.01293 | -0.0793 | -94.0681
-14 | -1.1693 | 0.01231 | -0.0783 | -94.9878
-13.5 | -1.1204 | 0.01178 | -0.0776 | -95.1104
-13 | -1.0711 | 0.01121 | -0.0769 | -95.5486
-12 | -0.9698 | 0.01014 | -0.076 | -95.641
-11.5 | -0.9192 | 0.00951 | -0.0755 | -96.6562
-11 | -0.867 | 0.00901 | -0.0753 | -96.2264
-10.5 | -0.8142 | 0.00852 | -0.0751 | -95.5634
-10 | -0.7603 | 0.00812 | -0.0752 | -93.633
-9.5 | -0.7053 | 0.00779 | -0.0754 | -90.5392
-9 | -0.6499 | 0.00749 | -0.0757 | -86.769
-8.5 | -0.5939 | 0.00723 | -0.0761 | -82.1438
-7.5 | -0.4818 | 0.00667 | -0.077 | -72.2339
-7 | -0.4256 | 0.00636 | -0.0774 | -66.9182
-6.5 | -0.369 | 0.00609 | -0.0779 | -60.5911
-6 | -0.3119 | 0.00588 | -0.0785 | -53.0442
-5.5 | -0.2544 | 0.00571 | -0.0792 | -44.5534
-5 | -0.1966 | 0.00554 | -0.08 | -35.4874
-4.5 | -0.1389 | 0.00533 | -0.0807 | -26.06
-4 | -0.081 | 0.00517 | -0.0815 | -15.6673
-3 | 0.0354 | 0.00491 | -0.0832 | 7.2098
-2.5 | 0.0937 | 0.00479 | -0.0841 | 19.5616
-2 | 0.1518 | 0.00471 | -0.0849 | 32.2293
-1.5 | 0.2103 | 0.00459 | -0.0858 | 45.817
-1 | 0.2683 | 0.00444 | -0.0867 | 60.4279
-0.5 | 0.3253 | 0.00411 | -0.0874 | 79.1484
0 | 0.3821 | 0.00378 | -0.0882 | 101.0847
0.5 | 0.4378 | 0.00312 | -0.089 | 140.3205
1 | 0.4906 | 0.00319 | -0.089 | 153.7931
1.5 | 0.5315 | 0.00437 | -0.0868 | 121.6247
2 | 0.578 | 0.00507 | -0.0855 | 114.0039
2.5 | 0.6233 | 0.00575 | -0.0839 | 108.4
3 | 0.6706 | 0.00628 | -0.0826 | 106.7834
3.5 | 0.717 | 0.00679 | -0.0812 | 105.5965
4 | 0.7664 | 0.00715 | -0.0803 | 107.1888
4.5 | 0.8168 | 0.00742 | -0.0796 | 110.0809
5 | 0.8666 | 0.00768 | -0.0789 | 112.8385
5.5 | 0.9145 | 0.00798 | -0.0777 | 114.599
6 | 0.958 | 0.00825 | -0.0756 | 116.1212
6.5 | 0.9974 | 0.00857 | -0.0726 | 116.3827
7 | 1.0373 | 0.00896 | -0.0699 | 115.7701
7.5 | 1.0782 | 0.00937 | -0.0676 | 115.0694
8 | 1.12 | 0.00978 | -0.0654 | 114.5194
8.5 | 1.1603 | 0.01026 | -0.0631 | 113.0897
9 | 1.2002 | 0.0108 | -0.0608 | 111.1296
9.5 | 1.2402 | 0.01136 | -0.0585 | 109.1725
10 | 1.2802 | 0.0119 | -0.0564 | 107.5798
10.5 | 1.3198 | 0.01252 | -0.0542 | 105.4153
11 | 1.3565 | 0.01325 | -0.0517 | 102.3774
11.5 | 1.3927 | 0.01406 | -0.0492 | 99.0541
12 | 1.43 | 0.01482 | -0.0469 | 96.4912
12.5 | 1.4655 | 0.01567 | -0.0445 | 93.5227
13 | 1.4984 | 0.01668 | -0.0418 | 89.8321
13.5 | 1.5306 | 0.01744 | -0.039 | 87.7638
14 | 1.5618 | 0.01864 | -0.0364 | 83.7876
14.5 | 1.5936 | 0.01985 | -0.0339 | 80.2821
15 | 1.6219 | 0.0213 | -0.0312 | 76.1455
15.5 | 1.6484 | 0.02291 | -0.0284 | 71.9511
16 | 1.6715 | 0.02482 | -0.0255 | 67.3449
16.5 | 1.6957 | 0.02673 | -0.0229 | 63.4381
17 | 1.7207 | 0.02866 | -0.0206 | 60.0384
17.5 | 1.7423 | 0.03091 | -0.0183 | 56.3669
18 | 1.7569 | 0.03381 | -0.0156 | 51.9639
18.5 | 1.771 | 0.03689 | -0.0133 | 48.0076
19 | 1.7829 | 0.04031 | -0.0112 | 44.2297
19.5 | 1.7884 | 0.04452 | -0.0092 | 40.1707
20 | 1.8026 | 0.04809 | -0.008 | 37.4839

## 117. Re 12M Mach 0.25 (1)
BIGFOIL.COM POLAR EXPORT
NACA66-413 a=0.8
NACA66-413 a=0.8 |  |  |  | Cl Max: | 1.248 | at alpha= | 9 | deg
JavaFoil+Calcfoil stall+Eppler ext transition |  |  |  | L/D Max: | 137.949 | at alpha= | 2 | deg
Re: | 12000000 |  |  | Cd Min: | 0.00442 | at alpha= | -1 | deg
Mach: | 0.25 |  |  | Cl=0 at alpha= | -3.1967 | deg
|  |  |  | @ Cl=0.1, Cd= | 0.0053629
|  |  |  | @ Cl=0.4, Cd= | 0.0048135
|  |  |  | @ Cl=0.6, Cd= | 0.10371
alpha (deg) | Cl | Cd | Cm | Cl/Cd
-14.5 | -0.37 | 0.10673 | -0.026 | -3.471
-14 | -0.419 | 0.09546 | -0.027 | -4.386
-13.5 | -0.461 | 0.09053 | -0.027 | -5.095
-13 | -0.498 | 0.08426 | -0.028 | -5.906
-12.5 | -0.524 | 0.07986 | -0.029 | -6.56
-12 | -0.538 | 0.07443 | -0.03 | -7.223
-11.5 | -0.542 | 0.07095 | -0.03 | -7.634
-11 | -0.541 | 0.06624 | -0.031 | -8.165
-10.5 | -0.541 | 0.05657 | -0.038 | -9.56
-10 | -0.528 | 0.05374 | -0.038 | -9.828
-9.5 | -0.618 | 0.00897 | -0.063 | -68.93
-9 | -0.481 | 0.05334 | -0.032 | -9.013
-8.5 | -0.563 | 0.00811 | -0.066 | -69.443
-8 | -0.525 | 0.00769 | -0.067 | -68.247
-7.5 | -0.482 | 0.00735 | -0.068 | -65.519
-7 | -0.435 | 0.00702 | -0.069 | -61.926
-6.5 | -0.384 | 0.00674 | -0.07 | -56.986
-6 | -0.331 | 0.00649 | -0.071 | -51.012
-5.5 | -0.275 | 0.00629 | -0.072 | -43.744
-5 | -0.218 | 0.00608 | -0.073 | -35.821
-4.5 | -0.159 | 0.00593 | -0.074 | -26.785
-4 | -0.098 | 0.00575 | -0.075 | -17.122
-3.5 | -0.037 | 0.00564 | -0.076 | -6.631
-3 | 0.024 | 0.00547 | -0.077 | 4.435
-2.5 | 0.086 | 0.00539 | -0.078 | 15.988
-2 | 0.148 | 0.00527 | -0.079 | 28.184
-1.5 | 0.211 | 0.00518 | -0.08 | 40.691
-1 | 0.274 | 0.00442 | -0.081 | 61.921
-0.5 | 0.336 | 0.00475 | -0.082 | 70.772
0 | 0.398 | 0.00481 | -0.083 | 82.746
0.5 | 0.46 | 0.00492 | -0.084 | 93.478
1 | 0.522 | 0.00447 | -0.085 | 116.687
1.5 | 0.583 | 0.00477 | -0.086 | 122.19
2 | 0.643 | 0.00466 | -0.087 | 137.949
2.5 | 0.703 | 0.00603 | -0.088 | 116.518
3 | 0.762 | 0.0065 | -0.089 | 117.264
3.5 | 0.82 | 0.00799 | -0.089 | 102.545
4 | 0.876 | 0.0083 | -0.09 | 105.57
4.5 | 0.931 | 0.00858 | -0.091 | 108.505
5 | 0.985 | 0.00895 | -0.092 | 110.051
5.5 | 1.035 | 0.00931 | -0.093 | 111.267
6 | 1.083 | 0.00971 | -0.094 | 111.552
6.5 | 1.128 | 0.01013 | -0.095 | 111.363
7 | 1.167 | 0.01058 | -0.096 | 110.306
7.5 | 1.199 | 0.01111 | -0.096 | 107.873
8 | 1.223 | 0.01158 | -0.097 | 105.623
8.5 | 1.24 | 0.01222 | -0.098 | 101.481
9 | 1.248 | 0.01283 | -0.099 | 97.232
9.5 | 1.246 | 0.01351 | -0.1 | 92.21
10 | 1.235 | 0.01421 | -0.1 | 86.891
10.5 | 1.213 | 0.01517 | -0.101 | 79.958
11 | 1.181 | 0.01614 | -0.102 | 73.188
11.5 | 1.13 | 0.0173 | -0.102 | 65.321
12 | 1.056 | 0.01968 | -0.102 | 53.668
12.5 | 0.823 | 0.07976 | -0.06 | 10.318
13 | 0.749 | 0.0881 | -0.055 | 8.498
13.5 | 0.671 | 0.09577 | -0.052 | 7.005
14 | 0.589 | 0.10371 | -0.051 | 5.681

## 118. Re 12M Mach 0.25 (2)
BIGFOIL.COM POLAR EXPORT
NACA66-413 a=0.8
NACA66-413 a=0.8 |  |  |  | Cl Max: | 1.7088 | at alpha= | 17.5 | deg
XFOIL ncrit=9 |  |  |  | L/D Max: | 166.852 | at alpha= | 1 | deg
Re: | 12000000 |  |  | Cd Min: | 0.20304 | at alpha= | -20 | deg
Mach: | 0.25 |  |  | Cl=0 at alpha= | -3.3085 | deg
|  |  |  | @ Cl=0.1, Cd= | 0.0048067
|  |  |  | @ Cl=0.4, Cd= | 0.0037492
|  |  |  | @ Cl=0.6, Cd= | 0.005196
alpha (deg) | Cl | Cd | Cm | Cl/Cd
-20 | -0.5395 | 0.20304 | -0.0242 | -2.6571
-19.5 | -0.5239 | 0.19601 | -0.0288 | -2.6728
-19 | -0.5065 | 0.18962 | -0.0332 | -2.6711
-18 | -1.0656 | 0.06191 | -0.1136 | -17.2121
-17.5 | -1.1374 | 0.0454 | -0.1262 | -25.0529
-17 | -1.1773 | 0.03668 | -0.1291 | -32.0965
-16.5 | -1.2091 | 0.03025 | -0.128 | -39.9702
-16 | -1.2333 | 0.02527 | -0.1241 | -48.8049
-15.5 | -1.2364 | 0.02204 | -0.1191 | -56.098
-15 | -1.2395 | 0.01917 | -0.1125 | -64.6583
-14.5 | -1.2269 | 0.01751 | -0.1055 | -70.0685
-14 | -1.1965 | 0.01634 | -0.1001 | -73.2252
-13.5 | -1.1527 | 0.0153 | -0.0968 | -75.3399
-13 | -1.108 | 0.01411 | -0.0937 | -78.5259
-12.5 | -1.0592 | 0.01309 | -0.0912 | -80.9167
-12 | -1.0083 | 0.01213 | -0.0891 | -83.1245
-11.5 | -0.9555 | 0.0113 | -0.0873 | -84.5575
-11 | -0.904 | 0.01027 | -0.0855 | -88.0234
-10.5 | -0.8497 | 0.00949 | -0.0841 | -89.5364
-10 | -0.7931 | 0.0089 | -0.0832 | -89.1124
-9.5 | -0.7358 | 0.00838 | -0.0824 | -87.8043
-9 | -0.6777 | 0.00794 | -0.0819 | -85.3526
-8.5 | -0.6189 | 0.00757 | -0.0817 | -81.7569
-8 | -0.56 | 0.00723 | -0.0815 | -77.455
-7.5 | -0.5005 | 0.00696 | -0.0816 | -71.9109
-7 | -0.4418 | 0.00658 | -0.0816 | -67.1429
-6.5 | -0.3828 | 0.00627 | -0.0818 | -61.0526
-6 | -0.3234 | 0.00601 | -0.0821 | -53.8103
-5.5 | -0.2635 | 0.00579 | -0.0825 | -45.5095
-5 | -0.2033 | 0.0056 | -0.0831 | -36.3036
-4.5 | -0.1433 | 0.0054 | -0.0837 | -26.537
-4 | -0.0834 | 0.00522 | -0.0844 | -15.977
-3 | 0.0372 | 0.00495 | -0.086 | 7.5152
-2.5 | 0.0975 | 0.00481 | -0.0868 | 20.2703
-2 | 0.1575 | 0.00473 | -0.0877 | 33.2981
-1.5 | 0.218 | 0.00461 | -0.0886 | 47.2885
-1 | 0.2779 | 0.00448 | -0.0895 | 62.0312
-0.5 | 0.3367 | 0.00415 | -0.0903 | 81.1325
0 | 0.3952 | 0.00378 | -0.0911 | 104.5503
1 | 0.5089 | 0.00305 | -0.0922 | 166.8525
1.5 | 0.5486 | 0.00432 | -0.0894 | 126.9907
2 | 0.594 | 0.0051 | -0.0875 | 116.4706
2.5 | 0.6384 | 0.00581 | -0.0854 | 109.8795
3 | 0.6844 | 0.0064 | -0.0835 | 106.9375
3.5 | 0.7292 | 0.00696 | -0.0812 | 104.7701
4 | 0.7787 | 0.00731 | -0.0799 | 106.5253
4.5 | 0.8284 | 0.00761 | -0.0786 | 108.8568
5 | 0.8716 | 0.00785 | -0.0758 | 111.0318
5.5 | 0.9121 | 0.00821 | -0.0725 | 111.0962
6 | 0.9557 | 0.00857 | -0.07 | 111.5169
6.5 | 0.9992 | 0.00899 | -0.0674 | 111.1457
7 | 1.0422 | 0.00945 | -0.0649 | 110.2857
7.5 | 1.0862 | 0.00991 | -0.0625 | 109.6065
8 | 1.1292 | 0.01043 | -0.06 | 108.2646
8.5 | 1.1709 | 0.01103 | -0.0572 | 106.1559
9 | 1.2128 | 0.01167 | -0.0546 | 103.9246
9.5 | 1.2547 | 0.01232 | -0.0519 | 101.8425
10 | 1.2961 | 0.01302 | -0.0492 | 99.5469
10.5 | 1.3353 | 0.01387 | -0.0462 | 96.2725
11 | 1.3735 | 0.01478 | -0.0431 | 92.9296
11.5 | 1.4134 | 0.01569 | -0.0403 | 90.0829
12 | 1.4499 | 0.01675 | -0.0371 | 86.5612
12.5 | 1.4835 | 0.01804 | -0.0336 | 82.2339
13.5 | 1.5502 | 0.02046 | -0.0266 | 75.7674
14 | 1.5763 | 0.02243 | -0.0226 | 70.2764
14.5 | 1.6059 | 0.02427 | -0.0192 | 66.1681
15 | 1.6327 | 0.02641 | -0.0157 | 61.8213
15.5 | 1.6569 | 0.02882 | -0.0122 | 57.4913
16 | 1.6747 | 0.03186 | -0.0085 | 52.5643
16.5 | 1.6907 | 0.0352 | -0.0051 | 48.0312
17 | 1.7048 | 0.0389 | -0.0021 | 43.8252
17.5 | 1.7088 | 0.04368 | 0.0008 | 39.1209
18 | 1.7032 | 0.04975 | 0.0032 | 34.2352
18.5 | 1.6959 | 0.05646 | 0.0044 | 30.0372
19 | 1.6781 | 0.06495 | 0.0042 | 25.8368
19.5 | 1.6501 | 0.07555 | 0.0019 | 21.8412
20 | 1.622 | 0.08715 | -0.0023 | 18.6116

## 119. Re 12M Mach 0.50 (1)
BIGFOIL.COM POLAR EXPORT
NACA66-413 a=0.8
NACA66-413 a=0.8 |  |  |  | Cl Max: | 1.252 | at alpha= | 20 | deg
JavaFoil+Calcfoil stall+Eppler ext transition |  |  |  | L/D Max: | 116.119 | at alpha= | 2.5 | deg
Re: | 12000000 |  |  | Cd Min: | 0.0046 | at alpha= | -0.5 | deg
Mach: | 0.5 |  |  | Cl=0 at alpha= | -3.1957 | deg
|  |  |  | @ Cl=0.1, Cd= | 0.0056426
|  |  |  | @ Cl=0.4, Cd= | 0.0046423
|  |  |  | @ Cl=0.6, Cd= | 0.0054185
alpha (deg) | Cl | Cd | Cm | Cl/Cd
-20 | -0.928 | 0.14457 | -0.031 | -6.418
-19.5 | -0.899 | 0.14026 | -0.031 | -6.408
-19 | -0.869 | 0.13757 | -0.03 | -6.317
-18.5 | -0.841 | 0.13376 | -0.03 | -6.284
-18 | -0.814 | 0.12696 | -0.031 | -6.41
-17.5 | -0.788 | 0.11878 | -0.031 | -6.631
-17 | -0.761 | 0.12151 | -0.032 | -6.261
-16.5 | -0.732 | 0.11645 | -0.032 | -6.288
-16 | -0.706 | 0.10825 | -0.033 | -6.522
-15.5 | -0.683 | 0.09705 | -0.036 | -7.037
-15 | -0.66 | 0.08765 | -0.038 | -7.527
-14.5 | -0.621 | 0.10336 | -0.032 | -6.012
-14 | -0.595 | 0.09593 | -0.033 | -6.197
-13.5 | -0.569 | 0.08639 | -0.035 | -6.585
-13 | -0.545 | 0.07719 | -0.039 | -7.064
-12.5 | -0.528 | 0.06323 | -0.045 | -8.344
-12 | -0.571 | 0.01639 | -0.062 | -34.86
-11.5 | -0.548 | 0.01312 | -0.065 | -41.775
-11 | -0.43 | 0.06876 | -0.036 | -6.259
-10.5 | -0.402 | 0.0676 | -0.034 | -5.944
-10 | -0.375 | 0.06179 | -0.036 | -6.07
-9.5 | -0.349 | 0.05622 | -0.039 | -6.203
-9 | -0.324 | 0.04956 | -0.044 | -6.536
-8.5 | -0.359 | 0.00906 | -0.073 | -39.637
-8 | -0.265 | 0.05022 | -0.037 | -5.27
-7.5 | -0.237 | 0.04787 | -0.036 | -4.949
-7 | -0.21 | 0.04363 | -0.039 | -4.809
-6.5 | -0.298 | 0.03865 | -0.045 | -7.713
-6 | -0.34 | 0.0074 | -0.079 | -45.931
-5.5 | -0.293 | 0.00686 | -0.08 | -42.706
-5 | -0.236 | 0.00658 | -0.081 | -35.915
-4.5 | -0.174 | 0.00635 | -0.083 | -27.475
-4 | -0.109 | 0.0061 | -0.084 | -17.857
-3.5 | -0.042 | 0.00589 | -0.085 | -7.052
-3 | 0.027 | 0.00576 | -0.086 | 4.69
-2.5 | 0.096 | 0.00565 | -0.087 | 17.022
-2 | 0.166 | 0.00552 | -0.088 | 30.045
-1.5 | 0.235 | 0.00516 | -0.089 | 45.611
-1 | 0.306 | 0.00514 | -0.09 | 59.563
-0.5 | 0.376 | 0.0046 | -0.091 | 81.698
0 | 0.444 | 0.00472 | -0.093 | 93.985
0.5 | 0.513 | 0.00534 | -0.093 | 95.92
1 | 0.581 | 0.00529 | -0.095 | 109.777
1.5 | 0.649 | 0.00575 | -0.096 | 112.949
2 | 0.715 | 0.00619 | -0.097 | 115.503
2.5 | 0.781 | 0.00672 | -0.097 | 116.119
3 | 0.845 | 0.0086 | -0.098 | 98.232
3.5 | 0.908 | 0.00906 | -0.099 | 100.244
4 | 0.968 | 0.00946 | -0.1 | 102.333
4.5 | 1.024 | 0.00992 | -0.101 | 103.178
5 | 1.075 | 0.01042 | -0.102 | 103.103
5.5 | 1.117 | 0.01104 | -0.103 | 101.194
6 | 1.148 | 0.01166 | -0.104 | 98.452
6.5 | 1.158 | 0.01248 | -0.105 | 92.828
7 | 1.121 | 0.01336 | -0.106 | 83.911
7.5 | 0.71 | 0.01473 | -0.107 | 48.209
8 | 0.743 | 0.0153 | -0.108 | 48.585
8.5 | 0.637 | 0.05679 | -0.052 | 11.217
9 | 0.807 | 0.01614 | -0.11 | 50.018
9.5 | 0.838 | 0.01732 | -0.111 | 48.423
10 | 0.869 | 0.01878 | -0.111 | 46.269
10.5 | 0.897 | 0.0205 | -0.112 | 43.743
11 | 0.771 | 0.07643 | -0.058 | 10.086
11.5 | 0.962 | 0.02101 | -0.114 | 45.793
12 | 0.99 | 0.02303 | -0.114 | 43.011
12.5 | 1.01 | 0.02726 | -0.114 | 37.051
13 | 0.893 | 0.08373 | -0.077 | 10.67
13.5 | 1.079 | 0.02647 | -0.116 | 40.76
14 | 1.087 | 0.0336 | -0.114 | 32.344
14.5 | 1 | 0.08044 | -0.091 | 12.428
15 | 1.02 | 0.08979 | -0.089 | 11.356
15.5 | 1.017 | 0.10545 | -0.075 | 9.649
16 | 1.099 | 0.0798 | -0.099 | 13.772
16.5 | 1.217 | 0.04723 | -0.116 | 25.767
17 | 1.138 | 0.09882 | -0.096 | 11.516
17.5 | 1.124 | 0.13134 | -0.08 | 8.556
18 | 1.155 | 0.13385 | -0.083 | 8.627
18.5 | 1.194 | 0.13063 | -0.09 | 9.139
19 | 1.216 | 0.1415 | -0.089 | 8.59
19.5 | 1.225 | 0.16818 | -0.082 | 7.286
20 | 1.252 | 0.18244 | -0.083 | 6.864

## 120. Re 12M Mach 0.50 (2)
BIGFOIL.COM POLAR EXPORT
NACA66-413 a=0.8
NACA66-413 a=0.8 |  |  |  | Cl Max: | 1.2509 | at alpha= | 9.5 | deg
XFOIL ncrit=9 |  |  |  | L/D Max: | 197.669 | at alpha= | 1 | deg
Re: | 12000000 |  |  | Cd Min: | 0.23183 | at alpha= | -20 | deg
Mach: | 0.5 |  |  | Cl=0 at alpha= | -3.3295 | deg
|  |  |  | @ Cl=0.1, Cd= | 0.0049943
|  |  |  | @ Cl=0.4, Cd= | 0.0042259
|  |  |  | @ Cl=0.6, Cd= | 0.0032536
alpha (deg) | Cl | Cd | Cm | Cl/Cd
-20 | -0.5431 | 0.23183 | -0.0225 | -2.3427
-19.5 | -0.5195 | 0.22531 | -0.0275 | -2.3057
-19 | -0.5008 | 0.21621 | -0.0326 | -2.3163
-18.5 | -0.4827 | 0.2071 | -0.0376 | -2.3308
-18 | -0.4634 | 0.19877 | -0.0426 | -2.3313
-17.5 | -0.4447 | 0.19022 | -0.0476 | -2.3378
-17 | -0.4266 | 0.18168 | -0.0526 | -2.3481
-16.5 | -0.41 | 0.17281 | -0.0577 | -2.3725
-16 | -0.393 | 0.16435 | -0.0627 | -2.3912
-15.5 | -0.3727 | 0.15704 | -0.0673 | -2.3733
-15 | -0.3593 | 0.14801 | -0.0724 | -2.4275
-14.5 | -0.3426 | 0.14014 | -0.0771 | -2.4447
-14 | -0.3241 | 0.13274 | -0.0817 | -2.4416
-13.5 | -0.3074 | 0.12527 | -0.0863 | -2.4539
-13 | -0.2945 | 0.11718 | -0.091 | -2.5132
-12.5 | -0.2897 | 0.10775 | -0.0962 | -2.6886
-12 | -0.2852 | 0.09885 | -0.1012 | -2.8852
-11.5 | -0.2824 | 0.09008 | -0.1062 | -3.135
-11 | -0.2824 | 0.08139 | -0.1112 | -3.4697
-10.5 | -0.2884 | 0.07218 | -0.1166 | -3.9956
-10 | -0.2954 | 0.0631 | -0.1221 | -4.6815
-9.5 | -0.3304 | 0.04842 | -0.1345 | -6.8236
-9 | -0.3496 | 0.04137 | -0.1369 | -8.4506
-8.5 | -0.3941 | 0.03489 | -0.1334 | -11.2955
-8 | -0.423 | 0.03008 | -0.1252 | -14.0625
-7.5 | -0.4359 | 0.0236 | -0.1185 | -18.4703
-7 | -0.4455 | 0.01546 | -0.111 | -28.8163
-6.5 | -0.4262 | 0.00898 | -0.1048 | -47.461
-6 | -0.3702 | 0.00717 | -0.1012 | -51.6318
-5.5 | -0.3027 | 0.00651 | -0.0995 | -46.4977
-4.5 | -0.1632 | 0.00578 | -0.0981 | -28.2353
-4 | -0.0932 | 0.00552 | -0.0981 | -16.8841
-3.5 | -0.0237 | 0.00528 | -0.0983 | -4.4886
-3 | 0.0458 | 0.00512 | -0.0988 | 8.9453
-2.5 | 0.1148 | 0.00496 | -0.0995 | 23.1452
-2 | 0.1835 | 0.00484 | -0.1003 | 37.9132
-1.5 | 0.2527 | 0.0047 | -0.1013 | 53.766
-1 | 0.3212 | 0.0046 | -0.1023 | 69.8261
-0.5 | 0.3879 | 0.00431 | -0.103 | 90
0 | 0.4541 | 0.00385 | -0.1039 | 117.9481
0.5 | 0.5166 | 0.00296 | -0.1045 | 174.527
1 | 0.5851 | 0.00296 | -0.1054 | 197.6689
1.5 | 0.6323 | 0.00389 | -0.1023 | 162.545
2 | 0.6575 | 0.00524 | -0.0949 | 125.4771
2.5 | 0.6889 | 0.00597 | -0.0883 | 115.3936
3 | 0.698 | 0.00701 | -0.0774 | 99.572
3.5 | 0.729 | 0.00792 | -0.071 | 92.0455
4 | 0.7731 | 0.00859 | -0.0671 | 90
4.5 | 0.8235 | 0.00914 | -0.0642 | 90.0985
5 | 0.8746 | 0.00971 | -0.0613 | 90.0721
5.5 | 0.925 | 0.01034 | -0.0581 | 89.4584
6 | 0.9766 | 0.01098 | -0.0549 | 88.9435
6.5 | 1.0252 | 0.01179 | -0.0511 | 86.955
7 | 1.0758 | 0.01259 | -0.0474 | 85.4488
7.5 | 1.1251 | 0.01353 | -0.0433 | 83.1559
8 | 1.1722 | 0.01462 | -0.0386 | 80.1778
8.5 | 1.2148 | 0.01603 | -0.0331 | 75.7829
9 | 1.2489 | 0.01799 | -0.0264 | 69.4219
9.5 | 1.2509 | 0.02183 | -0.0169 | 57.3019
10 | 1.2444 | 0.02761 | -0.0081 | 45.0706
10.5 | 1.2181 | 0.03545 | -0.0005 | 34.3611
11 | 1.186 | 0.04367 | 0.005 | 27.1582
11.5 | 1.1468 | 0.05337 | 0.0076 | 21.4877
12 | 1.1109 | 0.06408 | 0.0068 | 17.3361
12.5 | 1.0764 | 0.07651 | 0.0023 | 14.0687
13 | 1.0449 | 0.09069 | -0.0058 | 11.5217
13.5 | 1.0207 | 0.10599 | -0.0163 | 9.6302
14 | 1.0041 | 0.12172 | -0.027 | 8.2493
14.5 | 0.995 | 0.13617 | -0.0358 | 7.307

## 121. Re 14M Mach 0.00 (1)
BIGFOIL.COM POLAR EXPORT
NACA66-413 a=0.8
NACA66-413 a=0.8 |  |  |  | Cl Max: | 1.299 | at alpha= | 10.5 | deg
JavaFoil+Calcfoil stall+Eppler ext transition |  |  |  | L/D Max: | 142.99 | at alpha= | 3 | deg
Re: | 14000000 |  |  | Cd Min: | 0.00502 | at alpha= | -0.5 | deg
Mach: | 0 |  |  | Cl=0 at alpha= | -3.2 | deg
|  |  |  | @ Cl=0.1, Cd= | 0.0052093
|  |  |  | @ Cl=0.4, Cd= | 0.0050975
|  |  |  | @ Cl=0.6, Cd= | 0.0052007
alpha (deg) | Cl | Cd | Cm | Cl/Cd
-16.5 | -0.553 | 0.1206 | -0.024 | -4.587
-16 | -0.571 | 0.11279 | -0.025 | -5.065
-15.5 | -0.589 | 0.10397 | -0.026 | -5.664
-15 | -0.604 | 0.09757 | -0.028 | -6.194
-14.5 | -0.617 | 0.09332 | -0.028 | -6.606
-14 | -0.628 | 0.08746 | -0.029 | -7.177
-13.5 | -0.638 | 0.07951 | -0.032 | -8.021
-13 | -0.641 | 0.07591 | -0.032 | -8.445
-12.5 | -0.642 | 0.06954 | -0.034 | -9.229
-12 | -0.665 | 0.04343 | -0.045 | -15.311
-11.5 | -0.73 | 0.01187 | -0.056 | -61.47
-11 | -0.728 | 0.0092 | -0.058 | -79.147
-10.5 | -0.704 | 0.00888 | -0.06 | -79.347
-10 | -0.678 | 0.0086 | -0.061 | -78.772
-9.5 | -0.644 | 0.00821 | -0.062 | -78.513
-9 | -0.608 | 0.00781 | -0.063 | -77.74
-8.5 | -0.567 | 0.00746 | -0.064 | -75.979
-8 | -0.524 | 0.00717 | -0.065 | -73.06
-7.5 | -0.477 | 0.0069 | -0.066 | -69.2
-7 | -0.428 | 0.00666 | -0.067 | -64.326
-6.5 | -0.377 | 0.00644 | -0.068 | -58.53
-6 | -0.323 | 0.00621 | -0.069 | -52.067
-5.5 | -0.268 | 0.00601 | -0.07 | -44.642
-5 | -0.212 | 0.00588 | -0.071 | -35.99
-4.5 | -0.154 | 0.00569 | -0.072 | -27.072
-4 | -0.096 | 0.00553 | -0.073 | -17.289
-3.5 | -0.036 | 0.00543 | -0.074 | -6.681
-3 | 0.024 | 0.00533 | -0.074 | 4.411
-2.5 | 0.084 | 0.00522 | -0.075 | 16.019
-2 | 0.144 | 0.00518 | -0.076 | 27.739
-1.5 | 0.204 | 0.00562 | -0.077 | 36.32
-1 | 0.265 | 0.00583 | -0.078 | 45.488
-0.5 | 0.325 | 0.00502 | -0.079 | 64.831
0 | 0.385 | 0.00507 | -0.08 | 75.971
0.5 | 0.445 | 0.00518 | -0.081 | 86.06
1 | 0.505 | 0.00528 | -0.082 | 95.661
1.5 | 0.565 | 0.00543 | -0.083 | 104.208
2 | 0.623 | 0.00505 | -0.084 | 123.418
2.5 | 0.682 | 0.00533 | -0.085 | 127.839
3 | 0.74 | 0.00517 | -0.086 | 142.99
3.5 | 0.796 | 0.00755 | -0.087 | 105.488
4 | 0.851 | 0.00783 | -0.088 | 108.704
4.5 | 0.906 | 0.00809 | -0.088 | 111.926
5 | 0.958 | 0.00839 | -0.089 | 114.275
5.5 | 1.009 | 0.00872 | -0.09 | 115.744
6 | 1.058 | 0.00906 | -0.091 | 116.819
6.5 | 1.104 | 0.00943 | -0.092 | 117.13
7 | 1.147 | 0.00977 | -0.093 | 117.338
7.5 | 1.184 | 0.0102 | -0.094 | 116.042
8 | 1.216 | 0.01062 | -0.094 | 114.467
8.5 | 1.244 | 0.01109 | -0.095 | 112.169
9 | 1.266 | 0.01155 | -0.096 | 109.62
9.5 | 1.283 | 0.01206 | -0.097 | 106.312
10 | 1.294 | 0.01264 | -0.097 | 102.318
10.5 | 1.299 | 0.0134 | -0.098 | 96.924
11 | 1.298 | 0.01404 | -0.099 | 92.508
11.5 | 1.287 | 0.01489 | -0.1 | 86.445
12 | 1.267 | 0.01571 | -0.1 | 80.686
12.5 | 1.242 | 0.01636 | -0.101 | 75.905
13 | 1.211 | 0.01748 | -0.102 | 69.258
13.5 | 1.175 | 0.01868 | -0.102 | 62.883
14 | 1.135 | 0.01997 | -0.102 | 56.825
14.5 | 1.09 | 0.02205 | -0.103 | 49.414
15 | 1.041 | 0.02472 | -0.102 | 42.11
15.5 | 0.856 | 0.09662 | -0.069 | 8.861

## 122. Re 14M Mach 0.00 (2)
BIGFOIL.COM POLAR EXPORT
NACA66-413 a=0.8
NACA66-413 a=0.8 |  |  |  | Cl Max: | 1.829 | at alpha= | 20 | deg
XFOIL ncrit=9 |  |  |  | L/D Max: | 130.569 | at alpha= | 0.5 | deg
Re: | 14000000 |  |  | Cd Min: | 0.04287 | at alpha= | 20 | deg
Mach: | 0 |  |  | Cl=0 at alpha= | -3.2991 | deg
|  |  |  | @ Cl=0.1, Cd= | 0.0046757
|  |  |  | @ Cl=0.4, Cd= | 0.0036376
|  |  |  | @ Cl=0.6, Cd= | 0.0054573
alpha (deg) | Cl | Cd | Cm | Cl/Cd
-20 | -1.5078 | 0.02492 | -0.104 | -60.5056
-19.5 | -1.4947 | 0.02277 | -0.1018 | -65.6434
-19 | -1.481 | 0.0208 | -0.0991 | -71.2019
-18.5 | -1.4623 | 0.01926 | -0.0963 | -75.9242
-18 | -1.4428 | 0.01787 | -0.0931 | -80.7387
-17.5 | -1.4267 | 0.01647 | -0.0889 | -86.6242
-17 | -1.4086 | 0.0154 | -0.0842 | -91.4675
-16.5 | -1.384 | 0.01458 | -0.0799 | -94.9246
-16 | -1.3461 | 0.01381 | -0.078 | -97.4728
-15.5 | -1.3045 | 0.01313 | -0.0766 | -99.3526
-15 | -1.2602 | 0.01252 | -0.0756 | -100.655
-14.5 | -1.2139 | 0.01195 | -0.0749 | -101.5816
-14 | -1.1665 | 0.01142 | -0.0743 | -102.1454
-12.5 | -1.0174 | 0.00999 | -0.0734 | -101.8418
-12 | -0.9661 | 0.00955 | -0.0734 | -101.1623
-11.5 | -0.9144 | 0.0091 | -0.0733 | -100.4835
-11 | -0.8624 | 0.00863 | -0.0733 | -99.9305
-10.5 | -0.8101 | 0.00817 | -0.0733 | -99.1554
-10 | -0.7567 | 0.00776 | -0.0735 | -97.5129
-9.5 | -0.7022 | 0.00747 | -0.0739 | -94.0027
-9 | -0.6471 | 0.00719 | -0.0743 | -90
-8.5 | -0.5915 | 0.00694 | -0.0749 | -85.2305
-8 | -0.5359 | 0.0067 | -0.0754 | -79.9851
-7.5 | -0.4797 | 0.00647 | -0.076 | -74.1422
-7 | -0.4238 | 0.00617 | -0.0765 | -68.6872
-6.5 | -0.3676 | 0.00592 | -0.0771 | -62.0946
-5.5 | -0.2536 | 0.00553 | -0.0785 | -45.859
-4.5 | -0.1387 | 0.00519 | -0.0801 | -26.7245
-4 | -0.0812 | 0.00503 | -0.0809 | -16.1431
-3.5 | -0.0233 | 0.00491 | -0.0818 | -4.7454
-3 | 0.0347 | 0.00478 | -0.0826 | 7.2594
-2.5 | 0.0924 | 0.00469 | -0.0835 | 19.7015
-2 | 0.1507 | 0.00458 | -0.0844 | 32.9039
-1.5 | 0.2087 | 0.00449 | -0.0853 | 46.4811
-1 | 0.2666 | 0.00436 | -0.0862 | 61.1468
-0.5 | 0.3234 | 0.0041 | -0.0869 | 78.878
0 | 0.3803 | 0.0038 | -0.0878 | 100.0789
0.5 | 0.4361 | 0.00334 | -0.0885 | 130.5689
1 | 0.4807 | 0.00369 | -0.0873 | 130.271
1.5 | 0.5253 | 0.00456 | -0.0858 | 115.1974
2 | 0.5739 | 0.00511 | -0.0849 | 112.3092
2.5 | 0.6205 | 0.00573 | -0.0836 | 108.2897
3 | 0.6691 | 0.00619 | -0.0827 | 108.0937
3.5 | 0.7168 | 0.00666 | -0.0816 | 107.6276
4 | 0.7674 | 0.00695 | -0.081 | 110.4173
4.5 | 0.8182 | 0.00722 | -0.0805 | 113.3241
5 | 0.8688 | 0.00746 | -0.08 | 116.4611
5.5 | 0.9174 | 0.00775 | -0.0791 | 118.3742
6 | 0.9656 | 0.00802 | -0.0781 | 120.399
6.5 | 1.0078 | 0.00829 | -0.0758 | 121.5682
7.5 | 1.0858 | 0.00901 | -0.0702 | 120.5105
8 | 1.1268 | 0.0094 | -0.068 | 119.8723
8.5 | 1.1662 | 0.00988 | -0.0656 | 118.0364
9 | 1.2058 | 0.01037 | -0.0633 | 116.2777
9.5 | 1.2464 | 0.01085 | -0.0612 | 114.8756
10 | 1.2863 | 0.01136 | -0.0592 | 113.2306
10.5 | 1.3247 | 0.01195 | -0.057 | 110.8536
11 | 1.362 | 0.01264 | -0.0546 | 107.7532
11.5 | 1.3984 | 0.01335 | -0.0523 | 104.7491
12 | 1.4354 | 0.01407 | -0.0501 | 102.0185
12.5 | 1.4716 | 0.01483 | -0.0479 | 99.2313
13 | 1.5035 | 0.01582 | -0.0451 | 95.0379
13.5 | 1.5375 | 0.01669 | -0.0428 | 92.121
14 | 1.5679 | 0.01752 | -0.04 | 89.492
14.5 | 1.5993 | 0.01864 | -0.0376 | 85.7994
15 | 1.6297 | 0.01986 | -0.0352 | 82.0594
15.5 | 1.657 | 0.0213 | -0.0326 | 77.7934
16 | 1.68 | 0.02305 | -0.0296 | 72.885
16.5 | 1.7055 | 0.02473 | -0.0272 | 68.9648
17 | 1.7311 | 0.02643 | -0.025 | 65.4975
17.5 | 1.7549 | 0.02834 | -0.0228 | 61.9231
18 | 1.7725 | 0.03079 | -0.0203 | 57.5674
18.5 | 1.7892 | 0.03339 | -0.0179 | 53.5849
19 | 1.804 | 0.03629 | -0.0158 | 49.7107
19.5 | 1.8099 | 0.0401 | -0.0134 | 45.1347
20 | 1.829 | 0.04287 | -0.0123 | 42.6639

## 123. Re 14M Mach 0.10 (1)
BIGFOIL.COM POLAR EXPORT
NACA66-413 a=0.8
NACA66-413 a=0.8 |  |  |  | Cl Max: | 1.29 | at alpha= | 10.5 | deg
JavaFoil+Calcfoil stall+Eppler ext transition |  |  |  | L/D Max: | 143.033 | at alpha= | 3 | deg
Re: | 14000000 |  |  | Cd Min: | 0.00503 | at alpha= | -0.5 | deg
Mach: | 0.1 |  |  | Cl=0 at alpha= | -3.2 | deg
|  |  |  | @ Cl=0.1, Cd= | 0.0052169
|  |  |  | @ Cl=0.4, Cd= | 0.0051228
|  |  |  | @ Cl=0.6, Cd= | 0.0050614
alpha (deg) | Cl | Cd | Cm | Cl/Cd
-16 | -0.536 | 0.11584 | -0.024 | -4.629
-15.5 | -0.557 | 0.106 | -0.026 | -5.254
-15 | -0.576 | 0.09887 | -0.027 | -5.824
-14.5 | -0.592 | 0.09448 | -0.027 | -6.265
-14 | -0.607 | 0.08777 | -0.029 | -6.912
-13.5 | -0.618 | 0.08234 | -0.03 | -7.505
-13 | -0.625 | 0.07833 | -0.031 | -7.977
-12.5 | -0.628 | 0.07212 | -0.033 | -8.703
-12 | -0.655 | 0.04392 | -0.045 | -14.915
-11.5 | -0.698 | 0.01749 | -0.054 | -39.915
-11 | -0.72 | 0.00939 | -0.059 | -76.687
-10.5 | -0.7 | 0.00885 | -0.06 | -79.093
-10 | -0.675 | 0.00877 | -0.061 | -76.984
-9.5 | -0.643 | 0.00828 | -0.062 | -77.611
-9 | -0.607 | 0.00788 | -0.063 | -76.998
-8.5 | -0.567 | 0.0075 | -0.064 | -75.601
-8 | -0.524 | 0.00727 | -0.065 | -72.101
-7.5 | -0.478 | 0.0069 | -0.066 | -69.245
-7 | -0.429 | 0.00668 | -0.067 | -64.229
-6.5 | -0.378 | 0.00642 | -0.068 | -58.874
-6 | -0.325 | 0.00619 | -0.069 | -52.427
-5.5 | -0.269 | 0.00607 | -0.07 | -44.373
-5 | -0.213 | 0.00589 | -0.071 | -36.121
-4.5 | -0.155 | 0.00568 | -0.072 | -27.254
-4 | -0.096 | 0.00558 | -0.073 | -17.204
-3.5 | -0.036 | 0.00545 | -0.074 | -6.684
-3 | 0.024 | 0.0053 | -0.075 | 4.457
-2.5 | 0.084 | 0.00523 | -0.076 | 16.072
-2 | 0.145 | 0.00518 | -0.077 | 27.893
-1.5 | 0.205 | 0.00562 | -0.078 | 36.505
-1 | 0.266 | 0.00583 | -0.079 | 45.694
-0.5 | 0.327 | 0.00503 | -0.08 | 65.013
0 | 0.387 | 0.00511 | -0.081 | 75.766
0.5 | 0.448 | 0.00517 | -0.082 | 86.528
1 | 0.508 | 0.0053 | -0.083 | 95.758
1.5 | 0.568 | 0.0051 | -0.084 | 111.4
2 | 0.626 | 0.00503 | -0.084 | 124.42
2.5 | 0.685 | 0.00535 | -0.085 | 128.047
3 | 0.743 | 0.00519 | -0.086 | 143.033
3.5 | 0.8 | 0.0076 | -0.087 | 105.238
4 | 0.855 | 0.00786 | -0.088 | 108.817
4.5 | 0.91 | 0.00812 | -0.089 | 112.052
5 | 0.962 | 0.00845 | -0.09 | 113.852
5.5 | 1.013 | 0.00876 | -0.091 | 115.669
6 | 1.062 | 0.00912 | -0.091 | 116.459
6.5 | 1.108 | 0.00948 | -0.092 | 116.859
7 | 1.15 | 0.00987 | -0.093 | 116.582
7.5 | 1.187 | 0.0103 | -0.094 | 115.216
8 | 1.218 | 0.01072 | -0.095 | 113.649
8.5 | 1.244 | 0.0112 | -0.096 | 111.069
9 | 1.265 | 0.01166 | -0.096 | 108.451
9.5 | 1.279 | 0.01229 | -0.097 | 104.142
10 | 1.288 | 0.01282 | -0.098 | 100.504
10.5 | 1.29 | 0.01357 | -0.099 | 95.066
11 | 1.286 | 0.01428 | -0.099 | 90.109
11.5 | 1.271 | 0.01519 | -0.1 | 83.676
12 | 1.246 | 0.01607 | -0.101 | 77.559
12.5 | 1.215 | 0.01689 | -0.101 | 71.957
13 | 1.179 | 0.01789 | -0.102 | 65.872
13.5 | 1.136 | 0.01924 | -0.102 | 59.059
14 | 1.089 | 0.02114 | -0.103 | 51.505
14.5 | 1.036 | 0.02399 | -0.102 | 43.164
15 | 0.862 | 0.08126 | -0.077 | 10.61
15.5 | 0.796 | 0.10649 | -0.062 | 7.479

## 124. Re 14M Mach 0.10 (2)
BIGFOIL.COM POLAR EXPORT
NACA66-413 a=0.8
NACA66-413 a=0.8 |  |  |  | Cl Max: | 1.815 | at alpha= | 20 | deg
XFOIL ncrit=9 |  |  |  | L/D Max: | 131.853 | at alpha= | 1 | deg
Re: | 14000000 |  |  | Cd Min: | 0.04679 | at alpha= | 20 | deg
Mach: | 0.1 |  |  | Cl=0 at alpha= | -3.3005 | deg
|  |  |  | @ Cl=0.1, Cd= | 0.0046782
|  |  |  | @ Cl=0.4, Cd= | 0.0036582
|  |  |  | @ Cl=0.6, Cd= | 0.0054357
alpha (deg) | Cl | Cd | Cm | Cl/Cd
-20 | -1.4576 | 0.03031 | -0.1119 | -48.0897
-19.5 | -1.4451 | 0.02767 | -0.1104 | -52.2262
-19 | -1.4649 | 0.02325 | -0.1066 | -63.0065
-17.5 | -1.4169 | 0.01791 | -0.0966 | -79.1122
-17 | -1.3983 | 0.0166 | -0.0923 | -84.2349
-16.5 | -1.3804 | 0.01551 | -0.087 | -89.0006
-16 | -1.3537 | 0.01452 | -0.0829 | -93.23
-15.5 | -1.3142 | 0.0137 | -0.0808 | -95.927
-15 | -1.2706 | 0.013 | -0.0793 | -97.7385
-14.5 | -1.2244 | 0.01236 | -0.0782 | -99.0615
-14 | -1.1768 | 0.01178 | -0.0772 | -99.8981
-13.5 | -1.1273 | 0.01125 | -0.0766 | -100.2044
-13 | -1.0773 | 0.01071 | -0.076 | -100.5882
-11.5 | -0.9218 | 0.00932 | -0.0751 | -98.9056
-11 | -0.8695 | 0.0088 | -0.0749 | -98.8068
-10.5 | -0.8166 | 0.00831 | -0.0748 | -98.2671
-10 | -0.7628 | 0.00787 | -0.0748 | -96.925
-9.5 | -0.7079 | 0.00754 | -0.075 | -93.8859
-9 | -0.6523 | 0.00724 | -0.0753 | -90.0967
-8.5 | -0.5961 | 0.00699 | -0.0758 | -85.279
-7 | -0.4268 | 0.00621 | -0.0772 | -68.7279
-6.5 | -0.3701 | 0.00595 | -0.0777 | -62.2017
-6 | -0.313 | 0.00573 | -0.0784 | -54.6248
-5.5 | -0.2553 | 0.00554 | -0.0791 | -46.083
-4.5 | -0.1395 | 0.0052 | -0.0806 | -26.8269
-4 | -0.0817 | 0.00504 | -0.0814 | -16.2103
-3.5 | -0.0233 | 0.00492 | -0.0823 | -4.7358
-3 | 0.0351 | 0.00479 | -0.0831 | 7.3278
-2.5 | 0.0931 | 0.00469 | -0.084 | 19.8507
-2 | 0.1517 | 0.00459 | -0.0849 | 33.0501
-1.5 | 0.21 | 0.00449 | -0.0858 | 46.7706
-1 | 0.2683 | 0.00437 | -0.0867 | 61.3959
-0.5 | 0.3255 | 0.0041 | -0.0874 | 79.3902
0 | 0.3827 | 0.0038 | -0.0883 | 100.7105
0.5 | 0.4388 | 0.00334 | -0.0891 | 131.3772
1 | 0.4839 | 0.00367 | -0.0878 | 131.8529
1.5 | 0.5284 | 0.00455 | -0.0862 | 116.1319
2 | 0.5767 | 0.00512 | -0.0852 | 112.6367
2.5 | 0.6232 | 0.00575 | -0.0839 | 108.3826
3 | 0.6718 | 0.00621 | -0.0829 | 108.1804
3.5 | 0.7194 | 0.00669 | -0.0817 | 107.5336
4 | 0.7702 | 0.00698 | -0.0811 | 110.3438
4.5 | 0.8211 | 0.00724 | -0.0805 | 113.4116
5 | 0.8717 | 0.0075 | -0.0798 | 116.2267
5.5 | 0.9201 | 0.00779 | -0.0788 | 118.113
6 | 0.9679 | 0.00806 | -0.0776 | 120.0868
6.5 | 1.0064 | 0.00834 | -0.0744 | 120.6715
7 | 1.0453 | 0.00873 | -0.0715 | 119.7365
7.5 | 1.0867 | 0.0091 | -0.0691 | 119.4176
8 | 1.128 | 0.0095 | -0.0669 | 118.7368
8.5 | 1.1681 | 0.01 | -0.0645 | 116.81
9 | 1.2084 | 0.0105 | -0.0622 | 115.0857
9.5 | 1.2488 | 0.011 | -0.06 | 113.5273
10 | 1.2893 | 0.01154 | -0.0579 | 111.7244
10.5 | 1.3278 | 0.01216 | -0.0555 | 109.1941
11 | 1.3646 | 0.0129 | -0.053 | 105.7829
11.5 | 1.4028 | 0.01359 | -0.0507 | 103.223
12 | 1.4393 | 0.01437 | -0.0483 | 100.1601
12.5 | 1.4755 | 0.01518 | -0.0459 | 97.2003
13 | 1.5073 | 0.01625 | -0.043 | 92.7569
13.5 | 1.5402 | 0.01721 | -0.0404 | 89.4945
14 | 1.5727 | 0.01802 | -0.0377 | 87.2752
14.5 | 1.6023 | 0.01931 | -0.0349 | 82.9777
15 | 1.63 | 0.02077 | -0.0321 | 78.4786
15.5 | 1.6578 | 0.02228 | -0.0294 | 74.4075
16 | 1.6837 | 0.02398 | -0.0267 | 70.2127
16.5 | 1.7064 | 0.02596 | -0.0239 | 65.7319
17 | 1.7338 | 0.02765 | -0.0217 | 62.7052
17.5 | 1.7535 | 0.03001 | -0.0191 | 58.4305
18 | 1.767 | 0.03294 | -0.0162 | 53.643
18.5 | 1.7823 | 0.03588 | -0.0139 | 49.6739
19 | 1.7957 | 0.03912 | -0.0118 | 45.9024
19.5 | 1.8014 | 0.04322 | -0.0096 | 41.6798
20 | 1.815 | 0.04679 | -0.0084 | 38.7903

## 125. Re 14M Mach 0.25 (1)
BIGFOIL.COM POLAR EXPORT
NACA66-413 a=0.8
NACA66-413 a=0.8 |  |  |  | Cl Max: | 1.248 | at alpha= | 9 | deg
JavaFoil+Calcfoil stall+Eppler ext transition |  |  |  | L/D Max: | 124.627 | at alpha= | 2 | deg
Re: | 14000000 |  |  | Cd Min: | 0.00506 | at alpha= | -0.5 | deg
Mach: | 0.25 |  |  | Cl=0 at alpha= | -3.1967 | deg
|  |  |  | @ Cl=0.1, Cd= | 0.0052477
|  |  |  | @ Cl=0.4, Cd= | 0.0051526
|  |  |  | @ Cl=0.6, Cd= | 0.10292
alpha (deg) | Cl | Cd | Cm | Cl/Cd
-14.5 | -0.37 | 0.10484 | -0.026 | -3.533
-14 | -0.419 | 0.09598 | -0.027 | -4.362
-13.5 | -0.461 | 0.09017 | -0.027 | -5.116
-13 | -0.498 | 0.08449 | -0.028 | -5.892
-12.5 | -0.524 | 0.07911 | -0.029 | -6.628
-12 | -0.538 | 0.07381 | -0.03 | -7.287
-11.5 | -0.542 | 0.07032 | -0.031 | -7.708
-11 | -0.541 | 0.06564 | -0.032 | -8.246
-10.5 | -0.551 | 0.04865 | -0.043 | -11.336
-10 | -0.533 | 0.05008 | -0.041 | -10.644
-9.5 | -0.621 | 0.00865 | -0.063 | -71.8
-9 | -0.481 | 0.05266 | -0.033 | -9.138
-8.5 | -0.563 | 0.00791 | -0.066 | -71.149
-8 | -0.525 | 0.00748 | -0.067 | -70.148
-7.5 | -0.482 | 0.00713 | -0.068 | -67.535
-7 | -0.435 | 0.00684 | -0.069 | -63.509
-6.5 | -0.384 | 0.00663 | -0.07 | -57.987
-6 | -0.331 | 0.00635 | -0.071 | -52.146
-5.5 | -0.275 | 0.00614 | -0.072 | -44.878
-5 | -0.218 | 0.006 | -0.073 | -36.285
-4.5 | -0.159 | 0.00577 | -0.074 | -27.52
-4 | -0.098 | 0.00563 | -0.075 | -17.482
-3.5 | -0.037 | 0.00552 | -0.076 | -6.776
-3 | 0.024 | 0.00536 | -0.077 | 4.53
-2.5 | 0.086 | 0.00525 | -0.078 | 16.418
-2 | 0.148 | 0.00524 | -0.079 | 28.347
-1.5 | 0.211 | 0.00566 | -0.08 | 37.235
-1 | 0.274 | 0.00566 | -0.081 | 48.361
-0.5 | 0.336 | 0.00506 | -0.082 | 66.45
0 | 0.398 | 0.00515 | -0.083 | 77.257
0.5 | 0.46 | 0.00523 | -0.084 | 87.889
1 | 0.522 | 0.00506 | -0.085 | 103.117
1.5 | 0.584 | 0.00514 | -0.086 | 113.603
2 | 0.643 | 0.00516 | -0.087 | 124.627
2.5 | 0.703 | 0.00613 | -0.088 | 114.732
3 | 0.762 | 0.00648 | -0.089 | 117.665
3.5 | 0.82 | 0.00782 | -0.089 | 104.925
4 | 0.877 | 0.00809 | -0.09 | 108.349
4.5 | 0.932 | 0.00839 | -0.091 | 111.04
5 | 0.985 | 0.00874 | -0.092 | 112.754
5.5 | 1.036 | 0.00907 | -0.093 | 114.227
6 | 1.084 | 0.00948 | -0.094 | 114.363
6.5 | 1.129 | 0.00989 | -0.095 | 114.082
7 | 1.168 | 0.01031 | -0.096 | 113.346
7.5 | 1.199 | 0.01082 | -0.096 | 110.902
8 | 1.224 | 0.01129 | -0.097 | 108.411
8.5 | 1.24 | 0.01188 | -0.098 | 104.389
9 | 1.248 | 0.01246 | -0.099 | 100.192
9.5 | 1.247 | 0.01315 | -0.1 | 94.86
10 | 1.236 | 0.01388 | -0.1 | 89.009
10.5 | 1.214 | 0.0149 | -0.101 | 81.455
11 | 1.182 | 0.01568 | -0.102 | 75.391
11.5 | 1.132 | 0.01681 | -0.102 | 67.308
12 | 1.06 | 0.01876 | -0.103 | 56.491
12.5 | 0.827 | 0.07715 | -0.064 | 10.715
13 | 0.749 | 0.0872 | -0.056 | 8.593
13.5 | 0.671 | 0.09542 | -0.052 | 7.033
14 | 0.59 | 0.10292 | -0.052 | 5.728

## 126. Re 14M Mach 0.25 (2)
BIGFOIL.COM POLAR EXPORT
NACA66-413 a=0.8
NACA66-413 a=0.8 |  |  |  | Cl Max: | 1.7265 | at alpha= | 17.5 | deg
XFOIL ncrit=9 |  |  |  | L/D Max: | 142.068 | at alpha= | 1 | deg
Re: | 14000000 |  |  | Cd Min: | 0.20266 | at alpha= | -20 | deg
Mach: | 0.25 |  |  | Cl=0 at alpha= | -3.305 | deg
|  |  |  | @ Cl=0.1, Cd= | 0.0047044
|  |  |  | @ Cl=0.4, Cd= | 0.0037635
|  |  |  | @ Cl=0.6, Cd= | 0.0052734
alpha (deg) | Cl | Cd | Cm | Cl/Cd
-20 | -0.5402 | 0.20266 | -0.0244 | -2.6655
-19.5 | -0.5384 | 0.19092 | -0.0301 | -2.82
-19 | -0.5255 | 0.1832 | -0.035 | -2.8684
-18.5 | -1.0584 | 0.07199 | -0.1062 | -14.702
-18 | -1.077 | 0.06001 | -0.1153 | -17.947
-17.5 | -1.164 | 0.0427 | -0.1279 | -27.26
-17 | -1.2174 | 0.03362 | -0.1298 | -36.2106
-16.5 | -1.249 | 0.0277 | -0.1274 | -45.0903
-16 | -1.2605 | 0.02372 | -0.123 | -53.1408
-15.5 | -1.2699 | 0.02034 | -0.117 | -62.4336
-15 | -1.2642 | 0.01811 | -0.1103 | -69.8067
-14.5 | -1.2552 | 0.01643 | -0.1022 | -76.3968
-14 | -1.2167 | 0.01516 | -0.0981 | -80.2573
-13.5 | -1.1692 | 0.01422 | -0.0951 | -82.2222
-13 | -1.1211 | 0.01319 | -0.0923 | -84.9962
-12.5 | -1.07 | 0.01229 | -0.09 | -87.0627
-12 | -1.0174 | 0.01144 | -0.088 | -88.9336
-11.5 | -0.9608 | 0.01088 | -0.0867 | -88.3088
-11 | -0.9069 | 0.01008 | -0.0851 | -89.9702
-10.5 | -0.8528 | 0.00923 | -0.0837 | -92.3944
-10 | -0.7967 | 0.00858 | -0.0826 | -92.8555
-9.5 | -0.7392 | 0.00808 | -0.0819 | -91.4851
-9 | -0.6807 | 0.00765 | -0.0815 | -88.9804
-8.5 | -0.6217 | 0.0073 | -0.0812 | -85.1644
-8 | -0.5625 | 0.00698 | -0.0811 | -80.5874
-7.5 | -0.5026 | 0.00671 | -0.0813 | -74.9031
-7 | -0.443 | 0.00645 | -0.0814 | -68.6822
-6.5 | -0.384 | 0.00613 | -0.0816 | -62.6427
-6 | -0.3244 | 0.00585 | -0.0819 | -55.453
-5.5 | -0.2644 | 0.00562 | -0.0824 | -47.0463
-4.5 | -0.144 | 0.00528 | -0.0836 | -27.2727
-4 | -0.0841 | 0.0051 | -0.0843 | -16.4902
-3.5 | -0.0236 | 0.00494 | -0.0851 | -4.7773
-3 | 0.0369 | 0.00482 | -0.086 | 7.6556
-2.5 | 0.0969 | 0.00471 | -0.0868 | 20.5732
-2 | 0.1575 | 0.0046 | -0.0877 | 34.2391
-1.5 | 0.2177 | 0.00451 | -0.0886 | 48.2705
-1 | 0.2779 | 0.00439 | -0.0895 | 63.303
-0.5 | 0.3371 | 0.00412 | -0.0903 | 81.8204
0 | 0.3958 | 0.0038 | -0.0912 | 104.1579
0.5 | 0.4534 | 0.0033 | -0.0919 | 137.3939
1 | 0.5015 | 0.00353 | -0.0909 | 142.068
1.5 | 0.5443 | 0.00454 | -0.0886 | 119.8899
2 | 0.5923 | 0.00516 | -0.0872 | 114.7868
2.5 | 0.6378 | 0.00583 | -0.0853 | 109.3997
3 | 0.6859 | 0.00633 | -0.0838 | 108.357
3.5 | 0.7325 | 0.00684 | -0.0819 | 107.0906
4 | 0.7837 | 0.00712 | -0.0809 | 110.0702
4.5 | 0.8341 | 0.00741 | -0.0797 | 112.5641
5 | 0.8817 | 0.00768 | -0.0779 | 114.8047
5.5 | 0.9211 | 0.00799 | -0.0743 | 115.2816
6 | 0.9644 | 0.00833 | -0.0716 | 115.7743
6.5 | 1.007 | 0.00874 | -0.0689 | 115.2174
7 | 1.0505 | 0.00918 | -0.0663 | 114.4336
7.5 | 1.0944 | 0.00962 | -0.0639 | 113.763
8 | 1.1371 | 0.01014 | -0.0613 | 112.14
8.5 | 1.1792 | 0.01073 | -0.0586 | 109.8975
9 | 1.2216 | 0.01131 | -0.056 | 108.0106
9.5 | 1.2641 | 0.01192 | -0.0534 | 106.0487
10 | 1.3048 | 0.01266 | -0.0505 | 103.0648
10.5 | 1.3435 | 0.01349 | -0.0474 | 99.5923
11 | 1.3844 | 0.01429 | -0.0446 | 96.8789
11.5 | 1.4224 | 0.01523 | -0.0415 | 93.3946
12 | 1.4588 | 0.0163 | -0.0382 | 89.4969
12.5 | 1.4951 | 0.01744 | -0.035 | 85.7282
13 | 1.5286 | 0.01875 | -0.0314 | 81.5253
13.5 | 1.5601 | 0.02018 | -0.0278 | 77.3092
14 | 1.5885 | 0.02166 | -0.0238 | 73.338
14.5 | 1.6186 | 0.02344 | -0.0203 | 69.0529
15 | 1.6463 | 0.02548 | -0.0168 | 64.6115
15.5 | 1.6709 | 0.02782 | -0.0132 | 60.0611
16 | 1.6891 | 0.03076 | -0.0094 | 54.9122
16.5 | 1.7053 | 0.03401 | -0.0059 | 50.1411
17 | 1.722 | 0.03744 | -0.0028 | 45.9936
17.5 | 1.7265 | 0.04208 | 0.0003 | 41.029
18 | 1.7253 | 0.04762 | 0.0029 | 36.2306
18.5 | 1.7183 | 0.05411 | 0.0045 | 31.7557
19 | 1.7021 | 0.06221 | 0.0048 | 27.3606
19.5 | 1.6748 | 0.07239 | 0.0031 | 23.1358
20 | 1.6547 | 0.08263 | -0.0001 | 20.0254

## 127. Re 14M Mach 0.50 (1)
BIGFOIL.COM POLAR EXPORT
NACA66-413 a=0.8
NACA66-413 a=0.8 |  |  |  | Cl Max: | 1.252 | at alpha= | 20 | deg
JavaFoil+Calcfoil stall+Eppler ext transition |  |  |  | L/D Max: | 114.521 | at alpha= | 2.5 | deg
Re: | 14000000 |  |  | Cd Min: | 0.00474 | at alpha= | 0 | deg
Mach: | 0.5 |  |  | Cl=0 at alpha= | -3.1957 | deg
|  |  |  | @ Cl=0.1, Cd= | 0.0055026
|  |  |  | @ Cl=0.4, Cd= | 0.0048823
|  |  |  | @ Cl=0.6, Cd= | 0.0058917
alpha (deg) | Cl | Cd | Cm | Cl/Cd
-20 | -0.925 | 0.15317 | -0.03 | -6.04
-19.5 | -0.898 | 0.14502 | -0.03 | -6.192
-19 | -0.87 | 0.14081 | -0.031 | -6.18
-18.5 | -0.842 | 0.13747 | -0.03 | -6.123
-18 | -0.815 | 0.12821 | -0.031 | -6.357
-17.5 | -0.788 | 0.12103 | -0.032 | -6.514
-17 | -0.761 | 0.12016 | -0.032 | -6.336
-16.5 | -0.733 | 0.11465 | -0.032 | -6.395
-16 | -0.707 | 0.10609 | -0.033 | -6.665
-15.5 | -0.686 | 0.09289 | -0.037 | -7.388
-15 | -0.666 | 0.08091 | -0.041 | -8.238
-14.5 | -0.622 | 0.10171 | -0.032 | -6.111
-14 | -0.595 | 0.09407 | -0.033 | -6.325
-13.5 | -0.57 | 0.08524 | -0.036 | -6.686
-13 | -0.547 | 0.07459 | -0.04 | -7.339
-12.5 | -0.544 | 0.04917 | -0.05 | -11.06
-12 | -0.575 | 0.01507 | -0.063 | -38.144
-11.5 | -0.551 | 0.01232 | -0.065 | -44.708
-11 | -0.43 | 0.06825 | -0.036 | -6.306
-10.5 | -0.402 | 0.06708 | -0.034 | -5.991
-10 | -0.375 | 0.06108 | -0.036 | -6.143
-9.5 | -0.349 | 0.05514 | -0.04 | -6.335
-9 | -0.334 | 0.03919 | -0.053 | -8.527
-8.5 | -0.36 | 0.00878 | -0.073 | -40.986
-8 | -0.265 | 0.0501 | -0.037 | -5.284
-7.5 | -0.237 | 0.04784 | -0.036 | -4.953
-7 | -0.21 | 0.04355 | -0.038 | -4.815
-6.5 | -0.366 | 0.007 | -0.078 | -52.233
-6 | -0.34 | 0.00722 | -0.079 | -47.124
-5.5 | -0.293 | 0.00673 | -0.08 | -43.565
-5 | -0.236 | 0.00645 | -0.081 | -36.648
-4.5 | -0.174 | 0.00622 | -0.083 | -28.032
-4 | -0.109 | 0.00597 | -0.084 | -18.241
-3.5 | -0.042 | 0.00577 | -0.085 | -7.203
-3 | 0.027 | 0.00564 | -0.086 | 4.795
-2.5 | 0.096 | 0.00551 | -0.087 | 17.473
-2 | 0.166 | 0.00538 | -0.088 | 30.83
-1.5 | 0.235 | 0.00516 | -0.089 | 45.677
-1 | 0.306 | 0.00579 | -0.09 | 52.865
-0.5 | 0.376 | 0.00496 | -0.091 | 75.7
0 | 0.444 | 0.00474 | -0.092 | 93.625
0.5 | 0.513 | 0.00566 | -0.093 | 90.565
1 | 0.581 | 0.0059 | -0.095 | 98.504
1.5 | 0.65 | 0.00587 | -0.096 | 110.67
2 | 0.715 | 0.00629 | -0.097 | 113.685
2.5 | 0.781 | 0.00682 | -0.098 | 114.521
3 | 0.845 | 0.00845 | -0.098 | 100.006
3.5 | 0.909 | 0.00883 | -0.099 | 102.933
4 | 0.969 | 0.00922 | -0.1 | 105.071
4.5 | 1.025 | 0.00967 | -0.101 | 105.957
5 | 1.075 | 0.01017 | -0.102 | 105.686
5.5 | 1.118 | 0.01075 | -0.103 | 103.957
6 | 1.148 | 0.01137 | -0.104 | 100.995
6.5 | 1.159 | 0.01215 | -0.105 | 95.423
7 | 1.122 | 0.013 | -0.106 | 86.301
7.5 | 0.711 | 0.01441 | -0.107 | 49.337
8 | 0.744 | 0.0149 | -0.108 | 49.935
8.5 | 0.637 | 0.05583 | -0.053 | 11.412
9 | 0.808 | 0.01572 | -0.11 | 51.407
9.5 | 0.839 | 0.01688 | -0.111 | 49.719
10 | 0.869 | 0.01828 | -0.111 | 47.554
10.5 | 0.898 | 0.01988 | -0.112 | 45.183
11 | 0.772 | 0.07546 | -0.059 | 10.226
11.5 | 0.963 | 0.02035 | -0.114 | 47.298
12 | 0.991 | 0.02227 | -0.114 | 44.523
12.5 | 1.015 | 0.02562 | -0.114 | 39.623
13 | 0.91 | 0.07421 | -0.086 | 12.263
13.5 | 1.081 | 0.02543 | -0.117 | 42.505
14 | 1.1 | 0.02977 | -0.116 | 36.966
14.5 | 1.103 | 0.03939 | -0.113 | 28.001
15 | 1.048 | 0.07401 | -0.098 | 14.16
15.5 | 1.02 | 0.10738 | -0.077 | 9.501
16 | 1.065 | 0.10157 | -0.087 | 10.484
16.5 | 1.105 | 0.09876 | -0.093 | 11.187
17 | 1.109 | 0.12066 | -0.085 | 9.191
17.5 | 1.12 | 0.14166 | -0.077 | 7.908
18 | 1.149 | 0.14637 | -0.08 | 7.848
18.5 | 1.18 | 0.14716 | -0.084 | 8.019
19 | 1.206 | 0.15495 | -0.085 | 7.785
19.5 | 1.225 | 0.17323 | -0.082 | 7.074
20 | 1.252 | 0.19007 | -0.083 | 6.586

## 128. Re 14M Mach 0.50 (2)
BIGFOIL.COM POLAR EXPORT
NACA66-413 a=0.8
NACA66-413 a=0.8 |  |  |  | Cl Max: | 1.2632 | at alpha= | 9.5 | deg
XFOIL ncrit=9 |  |  |  | L/D Max: | 193.113 | at alpha= | 1 | deg
Re: | 14000000 |  |  | Cd Min: | 0.2313 | at alpha= | -20 | deg
Mach: | 0.5 |  |  | Cl=0 at alpha= | -3.3245 | deg
|  |  |  | @ Cl=0.1, Cd= | 0.004877
|  |  |  | @ Cl=0.4, Cd= | 0.0041777
|  |  |  | @ Cl=0.6, Cd= | 0.0035466
alpha (deg) | Cl | Cd | Cm | Cl/Cd
-20 | -0.5438 | 0.2313 | -0.0226 | -2.3511
-19.5 | -0.5202 | 0.22468 | -0.0277 | -2.3153
-19 | -0.5023 | 0.21522 | -0.0328 | -2.3339
-18.5 | -0.4844 | 0.20617 | -0.0379 | -2.3495
-18 | -0.4652 | 0.19788 | -0.0429 | -2.3509
-17.5 | -0.4466 | 0.18935 | -0.0479 | -2.3586
-17 | -0.4297 | 0.1804 | -0.053 | -2.3819
-16.5 | -0.4115 | 0.17208 | -0.058 | -2.3913
-16 | -0.3948 | 0.16362 | -0.0631 | -2.4129
-15.5 | -0.3752 | 0.15616 | -0.0677 | -2.4027
-15 | -0.3609 | 0.14735 | -0.0728 | -2.4493
-14.5 | -0.3445 | 0.13939 | -0.0776 | -2.4715
-14 | -0.3271 | 0.13182 | -0.0823 | -2.4814
-13.5 | -0.3105 | 0.12439 | -0.0868 | -2.4962
-13 | -0.2994 | 0.11587 | -0.0917 | -2.5839
-12.5 | -0.2977 | 0.10605 | -0.0972 | -2.8072
-12 | -0.293 | 0.09724 | -0.1023 | -3.0132
-11.5 | -0.2886 | 0.08891 | -0.107 | -3.246
-11 | -0.292 | 0.07968 | -0.1124 | -3.6647
-10.5 | -0.3033 | 0.06984 | -0.1183 | -4.3428
-10 | -0.3101 | 0.06068 | -0.1241 | -5.1104
-9.5 | -0.3481 | 0.04623 | -0.1363 | -7.5297
-9 | -0.3671 | 0.03984 | -0.1374 | -9.2144
-8.5 | -0.4124 | 0.03378 | -0.1324 | -12.2084
-8 | -0.4375 | 0.02888 | -0.1244 | -15.1489
-7.5 | -0.4475 | 0.02247 | -0.1177 | -19.9154
-7 | -0.456 | 0.01426 | -0.1101 | -31.9776
-6.5 | -0.4326 | 0.00839 | -0.1041 | -51.5614
-6 | -0.3741 | 0.00686 | -0.1007 | -54.5335
-5.5 | -0.3054 | 0.00627 | -0.0991 | -48.7081
-5 | -0.235 | 0.00587 | -0.0983 | -40.0341
-4.5 | -0.1644 | 0.00559 | -0.0979 | -29.4097
-4 | -0.094 | 0.00537 | -0.098 | -17.5047
-3.5 | -0.0244 | 0.00514 | -0.0982 | -4.7471
-3 | 0.0451 | 0.00498 | -0.0988 | 9.0562
-2.5 | 0.1144 | 0.00485 | -0.0995 | 23.5876
-2 | 0.1837 | 0.00469 | -0.1003 | 39.1684
-1.5 | 0.2527 | 0.00459 | -0.1013 | 55.0545
-1 | 0.3211 | 0.0045 | -0.1023 | 71.3556
-0.5 | 0.3889 | 0.00424 | -0.1032 | 91.7217
0 | 0.4548 | 0.00387 | -0.104 | 117.5194
0.5 | 0.5194 | 0.00317 | -0.1048 | 163.8486
1 | 0.5832 | 0.00302 | -0.1051 | 193.1126
1.5 | 0.6218 | 0.00423 | -0.1004 | 146.9976
2 | 0.6533 | 0.00531 | -0.0941 | 123.032
2.5 | 0.6845 | 0.00601 | -0.0874 | 113.8935
3 | 0.6988 | 0.00696 | -0.0775 | 100.4023
3.5 | 0.7326 | 0.0078 | -0.0716 | 93.9231
4 | 0.7805 | 0.00834 | -0.0683 | 93.5851
4.5 | 0.831 | 0.00887 | -0.0654 | 93.6866
5 | 0.8818 | 0.00943 | -0.0624 | 93.5101
5.5 | 0.9339 | 0.01001 | -0.0594 | 93.2967
6 | 0.9843 | 0.01068 | -0.056 | 92.1629
6.5 | 1.0343 | 0.01143 | -0.0524 | 90.4899
7 | 1.0857 | 0.01218 | -0.0487 | 89.1379
7.5 | 1.1349 | 0.01311 | -0.0445 | 86.5675
8 | 1.1835 | 0.01413 | -0.0399 | 83.758
8.5 | 1.2275 | 0.01546 | -0.0344 | 79.3984
9 | 1.2618 | 0.01738 | -0.0276 | 72.6007
9.5 | 1.2632 | 0.02116 | -0.0178 | 59.6975
10 | 1.2524 | 0.02713 | -0.0086 | 46.1629
10.5 | 1.2268 | 0.03481 | -0.0008 | 35.2427
11 | 1.1955 | 0.04286 | 0.0049 | 27.8931
11.5 | 1.1565 | 0.0524 | 0.0078 | 22.0706
12 | 1.1207 | 0.06295 | 0.0073 | 17.803
12.5 | 1.0848 | 0.07535 | 0.0031 | 14.3968
13 | 1.0517 | 0.08955 | -0.0049 | 11.7443
13.5 | 1.0278 | 0.10465 | -0.0152 | 9.8213
14 | 1.0091 | 0.12063 | -0.0262 | 8.3652
14.5 | 1.0003 | 0.13507 | -0.035 | 7.4058

## 129. Re 16M Mach 0.00 (1)
BIGFOIL.COM POLAR EXPORT
NACA66-413 a=0.8
NACA66-413 a=0.8 |  |  |  | Cl Max: | 1.299 | at alpha= | 10.5 | deg
JavaFoil+Calcfoil stall+Eppler ext transition |  |  |  | L/D Max: | 127.147 | at alpha= | 3 | deg
Re: | 16000000 |  |  | Cd Min: | 0.00522 | at alpha= | -2.5 | deg
Mach: | 0 |  |  | Cl=0 at alpha= | -3.2 | deg
|  |  |  | @ Cl=0.1, Cd= | 0.005356
|  |  |  | @ Cl=0.4, Cd= | 0.0053
|  |  |  | @ Cl=0.6, Cd= | 0.0054774
alpha (deg) | Cl | Cd | Cm | Cl/Cd
-16.5 | -0.553 | 0.11905 | -0.024 | -4.647
-16 | -0.571 | 0.11302 | -0.025 | -5.055
-15.5 | -0.589 | 0.10438 | -0.026 | -5.642
-15 | -0.605 | 0.09641 | -0.028 | -6.276
-14.5 | -0.617 | 0.09257 | -0.028 | -6.668
-14 | -0.628 | 0.08701 | -0.029 | -7.217
-13.5 | -0.64 | 0.07753 | -0.033 | -8.251
-13 | -0.643 | 0.07406 | -0.033 | -8.68
-12.5 | -0.646 | 0.0663 | -0.036 | -9.737
-12 | -0.738 | 0.01402 | -0.054 | -52.624
-11.5 | -0.739 | 0.01047 | -0.057 | -70.519
-11 | -0.73 | 0.00895 | -0.059 | -81.495
-10.5 | -0.706 | 0.0082 | -0.06 | -86.002
-10 | -0.678 | 0.00843 | -0.061 | -80.37
-9.5 | -0.644 | 0.00797 | -0.062 | -80.88
-9 | -0.608 | 0.00766 | -0.063 | -79.331
-8.5 | -0.567 | 0.00732 | -0.064 | -77.526
-8 | -0.524 | 0.00704 | -0.065 | -74.396
-7.5 | -0.477 | 0.00677 | -0.066 | -70.44
-7 | -0.428 | 0.0065 | -0.067 | -65.909
-6.5 | -0.377 | 0.00633 | -0.068 | -59.526
-6 | -0.323 | 0.00611 | -0.069 | -52.972
-5.5 | -0.268 | 0.00589 | -0.07 | -45.522
-5 | -0.212 | 0.00577 | -0.071 | -36.727
-4.5 | -0.154 | 0.00561 | -0.072 | -27.488
-4 | -0.096 | 0.00542 | -0.073 | -17.629
-3.5 | -0.036 | 0.00532 | -0.074 | -6.813
-3 | 0.024 | 0.00526 | -0.074 | 4.469
-2.5 | 0.084 | 0.00522 | -0.075 | 16
-2 | 0.144 | 0.00573 | -0.076 | 25.092
-1.5 | 0.204 | 0.00581 | -0.077 | 35.148
-1 | 0.265 | 0.00594 | -0.078 | 44.616
-0.5 | 0.325 | 0.00545 | -0.079 | 59.724
0 | 0.385 | 0.00528 | -0.08 | 72.949
0.5 | 0.445 | 0.00536 | -0.081 | 83.051
1 | 0.505 | 0.00548 | -0.082 | 92.163
1.5 | 0.565 | 0.00558 | -0.083 | 101.274
2 | 0.623 | 0.00541 | -0.084 | 115.262
2.5 | 0.682 | 0.00536 | -0.085 | 127.142
3 | 0.739 | 0.00581 | -0.086 | 127.147
3.5 | 0.796 | 0.0074 | -0.087 | 107.524
4 | 0.852 | 0.00764 | -0.088 | 111.442
4.5 | 0.906 | 0.00791 | -0.089 | 114.562
5 | 0.959 | 0.00821 | -0.089 | 116.793
5.5 | 1.01 | 0.00852 | -0.09 | 118.562
6 | 1.058 | 0.00888 | -0.091 | 119.239
6.5 | 1.105 | 0.00921 | -0.092 | 119.947
7 | 1.147 | 0.00958 | -0.093 | 119.814
7.5 | 1.184 | 0.01001 | -0.094 | 118.344
8 | 1.217 | 0.01038 | -0.094 | 117.291
8.5 | 1.244 | 0.01085 | -0.095 | 114.707
9 | 1.267 | 0.0113 | -0.096 | 112.041
9.5 | 1.283 | 0.01187 | -0.097 | 108.09
10 | 1.294 | 0.01236 | -0.098 | 104.7
10.5 | 1.299 | 0.01307 | -0.098 | 99.396
11 | 1.299 | 0.01369 | -0.099 | 94.893
11.5 | 1.288 | 0.01458 | -0.1 | 88.333
12 | 1.268 | 0.01539 | -0.1 | 82.418
12.5 | 1.243 | 0.01609 | -0.101 | 77.218
13 | 1.212 | 0.01703 | -0.102 | 71.161
13.5 | 1.175 | 0.01823 | -0.102 | 64.47
14 | 1.135 | 0.01961 | -0.103 | 57.884
14.5 | 1.092 | 0.02125 | -0.103 | 51.376
15 | 1.042 | 0.02424 | -0.103 | 42.978
15.5 | 0.866 | 0.08877 | -0.075 | 9.755

## 130. Re 16M Mach 0.00 (2)
BIGFOIL.COM POLAR EXPORT
NACA66-413 a=0.8
NACA66-413 a=0.8 |  |  |  | Cl Max: | 1.8395 | at alpha= | 20 | deg
XFOIL ncrit=9 |  |  |  | L/D Max: | 124.687 | at alpha= | 6.5 | deg
Re: | 16000000 |  |  | Cd Min: | 0.04183 | at alpha= | 20 | deg
Mach: | 0 |  |  | Cl=0 at alpha= | -3.2959 | deg
|  |  |  | @ Cl=0.1, Cd= | 0.0045694
|  |  |  | @ Cl=0.4, Cd= | 0.0037676
|  |  |  | @ Cl=0.6, Cd= | 0.005467
alpha (deg) | Cl | Cd | Cm | Cl/Cd
-11 | -0.8643 | 0.00849 | -0.073 | -101.8021
-10.5 | -0.8118 | 0.00801 | -0.0731 | -101.3483
-10 | -0.7586 | 0.00759 | -0.0732 | -99.9473
-9.5 | -0.7042 | 0.00727 | -0.0736 | -96.8638
-9 | -0.6489 | 0.00699 | -0.074 | -92.8326
-8.5 | -0.5933 | 0.00676 | -0.0746 | -87.7663
-7 | -0.4248 | 0.00606 | -0.0764 | -70.099
-6 | -0.3117 | 0.00557 | -0.0776 | -55.9605
-5.5 | -0.2543 | 0.00539 | -0.0784 | -47.18
-5 | -0.1968 | 0.00524 | -0.0792 | -37.5573
-4.5 | -0.1393 | 0.00509 | -0.08 | -27.3674
-4 | -0.0817 | 0.00492 | -0.0808 | -16.6057
-3.5 | -0.0236 | 0.0048 | -0.0817 | -4.9167
-3 | 0.0342 | 0.00471 | -0.0826 | 7.2611
-2.5 | 0.0923 | 0.00458 | -0.0835 | 20.1528
-2 | 0.1504 | 0.0045 | -0.0844 | 33.4222
-1.5 | 0.2085 | 0.00441 | -0.0853 | 47.2789
-1 | 0.2665 | 0.0043 | -0.0862 | 61.9767
-0.5 | 0.3236 | 0.00407 | -0.087 | 79.5086
0 | 0.3804 | 0.00385 | -0.0877 | 98.8052
0.5 | 0.4351 | 0.00362 | -0.0882 | 120.1934
1 | 0.4769 | 0.00417 | -0.0865 | 114.3645
1.5 | 0.5231 | 0.00468 | -0.0854 | 111.7735
2 | 0.573 | 0.00515 | -0.0847 | 111.2621
2.5 | 0.6207 | 0.00571 | -0.0837 | 108.704
3 | 0.6702 | 0.00613 | -0.0829 | 109.3312
3.5 | 0.7189 | 0.00656 | -0.082 | 109.5884
4 | 0.7706 | 0.00681 | -0.0816 | 113.1571
4.5 | 0.8217 | 0.00706 | -0.0812 | 116.3881
5 | 0.8726 | 0.00731 | -0.0807 | 119.3707
5.5 | 0.9218 | 0.00759 | -0.0799 | 121.4493
6 | 0.9707 | 0.00785 | -0.0791 | 123.6561
6.5 | 1.0162 | 0.00815 | -0.0776 | 124.6871
7 | 1.0534 | 0.00845 | -0.0743 | 124.6627
7.5 | 1.0934 | 0.0088 | -0.0717 | 124.25
8 | 1.1335 | 0.00919 | -0.0692 | 123.3406
8.5 | 1.1727 | 0.00965 | -0.0668 | 121.5233
9.5 | 1.254 | 0.01056 | -0.0626 | 118.75
10 | 1.2932 | 0.01108 | -0.0604 | 116.7148
10.5 | 1.332 | 0.01166 | -0.0582 | 114.2367
11 | 1.3689 | 0.01234 | -0.0557 | 110.9319
11.5 | 1.4062 | 0.013 | -0.0535 | 108.1692
12 | 1.444 | 0.01367 | -0.0514 | 105.6328
12.5 | 1.4792 | 0.01446 | -0.049 | 102.296
13 | 1.5113 | 0.01545 | -0.0462 | 97.8188
13.5 | 1.5455 | 0.01633 | -0.0439 | 94.6418
14 | 1.576 | 0.01722 | -0.0411 | 91.5215
14.5 | 1.6079 | 0.01815 | -0.0387 | 88.5895
15 | 1.6364 | 0.01944 | -0.036 | 84.177
15.5 | 1.6639 | 0.02084 | -0.0334 | 79.8417
16 | 1.6897 | 0.02239 | -0.0307 | 75.4667
16.5 | 1.7149 | 0.02407 | -0.0282 | 71.2464
17 | 1.7422 | 0.02563 | -0.0261 | 67.975
17.5 | 1.7644 | 0.02759 | -0.0236 | 63.9507
18 | 1.7802 | 0.03015 | -0.0208 | 59.0448
18.5 | 1.7971 | 0.0327 | -0.0185 | 54.9572
19 | 1.8127 | 0.0355 | -0.0163 | 51.062
20 | 1.8395 | 0.04183 | -0.0127 | 43.9756

## 131. Re 16M Mach 0.10 (1)
BIGFOIL.COM POLAR EXPORT
NACA66-413 a=0.8
NACA66-413 a=0.8 |  |  |  | Cl Max: | 1.291 | at alpha= | 10.5 | deg
JavaFoil+Calcfoil stall+Eppler ext transition |  |  |  | L/D Max: | 126.89 | at alpha= | 2.5 | deg
Re: | 16000000 |  |  | Cd Min: | 0.00521 | at alpha= | -0.5 | deg
Mach: | 0.1 |  |  | Cl=0 at alpha= | -3.2 | deg
|  |  |  | @ Cl=0.1, Cd= | 0.0053754
|  |  |  | @ Cl=0.4, Cd= | 0.0053134
|  |  |  | @ Cl=0.6, Cd= | 0.0055131
alpha (deg) | Cl | Cd | Cm | Cl/Cd
-17 | -0.493 | 0.13204 | -0.023 | -3.735
-16.5 | -0.515 | 0.12158 | -0.024 | -4.238
-16 | -0.536 | 0.11592 | -0.024 | -4.626
-15.5 | -0.556 | 0.10755 | -0.025 | -5.174
-15 | -0.576 | 0.09837 | -0.027 | -5.856
-14.5 | -0.592 | 0.09401 | -0.027 | -6.298
-14 | -0.608 | 0.08685 | -0.03 | -6.995
-13.5 | -0.619 | 0.08123 | -0.031 | -7.619
-13 | -0.626 | 0.0772 | -0.031 | -8.105
-12.5 | -0.63 | 0.07041 | -0.034 | -8.942
-12 | -0.726 | 0.01447 | -0.054 | -50.146
-11.5 | -0.716 | 0.01275 | -0.056 | -56.179
-11 | -0.721 | 0.0092 | -0.059 | -78.332
-10.5 | -0.701 | 0.00816 | -0.06 | -85.932
-10 | -0.675 | 0.00859 | -0.061 | -78.592
-9.5 | -0.643 | 0.00812 | -0.062 | -79.162
-9 | -0.607 | 0.00772 | -0.063 | -78.588
-8.5 | -0.567 | 0.00733 | -0.064 | -77.364
-8 | -0.524 | 0.00712 | -0.065 | -73.586
-7.5 | -0.478 | 0.00677 | -0.066 | -70.658
-7 | -0.429 | 0.00654 | -0.067 | -65.665
-6.5 | -0.378 | 0.00631 | -0.068 | -59.88
-6 | -0.325 | 0.00609 | -0.069 | -53.342
-5.5 | -0.269 | 0.00597 | -0.07 | -45.105
-5 | -0.213 | 0.00577 | -0.071 | -36.862
-4.5 | -0.155 | 0.00557 | -0.072 | -27.796
-4 | -0.096 | 0.00547 | -0.073 | -17.545
-3.5 | -0.036 | 0.00537 | -0.074 | -6.784
-3 | 0.024 | 0.00526 | -0.075 | 4.496
-2.5 | 0.084 | 0.00526 | -0.076 | 15.981
-2 | 0.145 | 0.0057 | -0.077 | 25.373
-1.5 | 0.205 | 0.00585 | -0.078 | 35.084
-1 | 0.266 | 0.00598 | -0.079 | 44.508
-0.5 | 0.327 | 0.00521 | -0.08 | 62.756
0 | 0.387 | 0.00529 | -0.081 | 73.226
0.5 | 0.448 | 0.0054 | -0.082 | 82.877
1 | 0.508 | 0.00551 | -0.083 | 92.27
1.5 | 0.568 | 0.00564 | -0.084 | 100.754
2 | 0.626 | 0.00541 | -0.085 | 115.812
2.5 | 0.685 | 0.0054 | -0.085 | 126.89
3 | 0.743 | 0.00713 | -0.086 | 104.171
3.5 | 0.8 | 0.00743 | -0.087 | 107.639
4 | 0.856 | 0.00768 | -0.088 | 111.457
4.5 | 0.91 | 0.00797 | -0.089 | 114.17
5 | 0.963 | 0.00827 | -0.09 | 116.415
5.5 | 1.014 | 0.00856 | -0.091 | 118.493
6 | 1.063 | 0.00892 | -0.092 | 119.081
6.5 | 1.109 | 0.00928 | -0.092 | 119.488
7 | 1.151 | 0.00964 | -0.093 | 119.409
7.5 | 1.187 | 0.01009 | -0.094 | 117.665
8 | 1.219 | 0.01048 | -0.095 | 116.303
8.5 | 1.245 | 0.01094 | -0.096 | 113.827
9 | 1.266 | 0.01141 | -0.096 | 110.939
9.5 | 1.28 | 0.01199 | -0.097 | 106.774
10 | 1.289 | 0.01251 | -0.098 | 103.058
10.5 | 1.291 | 0.01332 | -0.099 | 96.907
11 | 1.287 | 0.01393 | -0.099 | 92.434
11.5 | 1.272 | 0.01481 | -0.1 | 85.87
12 | 1.247 | 0.01566 | -0.101 | 79.644
12.5 | 1.216 | 0.01646 | -0.101 | 73.89
13 | 1.179 | 0.0176 | -0.102 | 66.976
13.5 | 1.138 | 0.0187 | -0.103 | 60.835
14 | 1.09 | 0.02042 | -0.103 | 53.388
14.5 | 1.039 | 0.02275 | -0.103 | 45.683
15 | 0.953 | 0.03539 | -0.098 | 26.931
15.5 | 0.797 | 0.10532 | -0.062 | 7.571

## 132. Re 16M Mach 0.10 (2)
BIGFOIL.COM POLAR EXPORT
NACA66-413 a=0.8
NACA66-413 a=0.8 |  |  |  | Cl Max: | 1.8277 | at alpha= | 20 | deg
XFOIL ncrit=9 |  |  |  | L/D Max: | 124.059 | at alpha= | 6.5 | deg
Re: | 16000000 |  |  | Cd Min: | 0.0455 | at alpha= | 20 | deg
Mach: | 0.1 |  |  | Cl=0 at alpha= | -3.2959 | deg
|  |  |  | @ Cl=0.1, Cd= | 0.0045715
|  |  |  | @ Cl=0.4, Cd= | 0.0037691
|  |  |  | @ Cl=0.6, Cd= | 0.0054486
alpha (deg) | Cl | Cd | Cm | Cl/Cd
-20 | -1.4594 | 0.03015 | -0.1118 | -48.4046
-19.5 | -1.4523 | 0.02714 | -0.1102 | -53.5114
-19 | -1.4713 | 0.02287 | -0.1062 | -64.3332
-18.5 | -1.4681 | 0.02027 | -0.1023 | -72.4272
-18 | -1.45 | 0.01866 | -0.099 | -77.7063
-17.5 | -1.4316 | 0.01725 | -0.0951 | -82.9913
-17 | -1.4101 | 0.01615 | -0.0908 | -87.3127
-16.5 | -1.3917 | 0.01518 | -0.0853 | -91.6798
-16 | -1.3603 | 0.01419 | -0.082 | -95.8633
-15.5 | -1.3213 | 0.01329 | -0.0799 | -99.4206
-15 | -1.2774 | 0.01255 | -0.0784 | -101.7849
-14.5 | -1.2307 | 0.01194 | -0.0773 | -103.0737
-14 | -1.1825 | 0.01137 | -0.0764 | -104.0018
-13.5 | -1.1327 | 0.01084 | -0.0758 | -104.4926
-12.5 | -1.0306 | 0.00987 | -0.075 | -104.4174
-12 | -0.9784 | 0.00943 | -0.0747 | -103.754
-11 | -0.8714 | 0.00865 | -0.0746 | -100.7399
-10.5 | -0.8183 | 0.00815 | -0.0745 | -100.4049
-10 | -0.7647 | 0.00771 | -0.0745 | -99.1829
-9.5 | -0.7099 | 0.00734 | -0.0747 | -96.7166
-9 | -0.6541 | 0.00705 | -0.075 | -92.7801
-8.5 | -0.5979 | 0.00681 | -0.0755 | -87.7974
-8 | -0.5414 | 0.00655 | -0.076 | -82.6565
-7 | -0.4277 | 0.0061 | -0.0771 | -70.1148
-6.5 | -0.3709 | 0.00584 | -0.0776 | -63.5103
-6 | -0.3137 | 0.00559 | -0.0782 | -56.1181
-5.5 | -0.256 | 0.0054 | -0.079 | -47.4074
-5 | -0.1981 | 0.00525 | -0.0798 | -37.7333
-4.5 | -0.1401 | 0.00511 | -0.0805 | -27.4168
-4 | -0.0821 | 0.00493 | -0.0813 | -16.6531
-3 | 0.0345 | 0.00472 | -0.0831 | 7.3093
-2.5 | 0.0929 | 0.00458 | -0.084 | 20.2838
-2 | 0.1514 | 0.00451 | -0.0849 | 33.5698
-1.5 | 0.2099 | 0.00441 | -0.0858 | 47.5964
-1 | 0.2683 | 0.0043 | -0.0867 | 62.3953
-0.5 | 0.3257 | 0.00408 | -0.0875 | 79.8284
0 | 0.3828 | 0.00385 | -0.0883 | 99.4286
0.5 | 0.4381 | 0.00359 | -0.0888 | 122.0334
1 | 0.4799 | 0.00414 | -0.0871 | 115.9179
1.5 | 0.5261 | 0.00467 | -0.0858 | 112.6552
2 | 0.5759 | 0.00516 | -0.0851 | 111.6085
2.5 | 0.6235 | 0.00573 | -0.084 | 108.8133
3 | 0.673 | 0.00615 | -0.0831 | 109.4309
3.5 | 0.7217 | 0.00659 | -0.0821 | 109.5144
4 | 0.7735 | 0.00684 | -0.0817 | 113.0848
4.5 | 0.8247 | 0.00709 | -0.0812 | 116.3188
5 | 0.8756 | 0.00734 | -0.0806 | 119.2916
5.5 | 0.9248 | 0.00763 | -0.0797 | 121.2058
6 | 0.9735 | 0.00789 | -0.0787 | 123.384
6.5 | 1.0148 | 0.00818 | -0.0762 | 124.0587
7 | 1.0533 | 0.00852 | -0.073 | 123.6268
7.5 | 1.0944 | 0.00888 | -0.0706 | 123.2432
8 | 1.1351 | 0.00928 | -0.0682 | 122.3168
8.5 | 1.1748 | 0.00976 | -0.0657 | 120.3689
9 | 1.2156 | 0.01023 | -0.0634 | 118.827
9.5 | 1.2566 | 0.01071 | -0.0613 | 117.3296
10 | 1.2964 | 0.01126 | -0.0591 | 115.1332
10.5 | 1.3344 | 0.01189 | -0.0566 | 112.2288
11 | 1.3723 | 0.01257 | -0.0542 | 109.1726
11.5 | 1.4104 | 0.01324 | -0.0519 | 106.5257
12 | 1.4475 | 0.01398 | -0.0495 | 103.5408
12.5 | 1.4833 | 0.01481 | -0.0471 | 100.1553
13 | 1.515 | 0.01587 | -0.0441 | 95.4631
13.5 | 1.5497 | 0.01677 | -0.0417 | 92.4091
14.5 | 1.6088 | 0.01891 | -0.0357 | 85.0767
15 | 1.6381 | 0.02026 | -0.033 | 80.8539
15.5 | 1.6673 | 0.02167 | -0.0304 | 76.9405
16 | 1.6922 | 0.02339 | -0.0275 | 72.3472
16.5 | 1.7134 | 0.02545 | -0.0245 | 67.3242
17 | 1.7441 | 0.02687 | -0.0226 | 64.9088
17.5 | 1.7616 | 0.02935 | -0.0197 | 60.0204
18 | 1.7755 | 0.03222 | -0.0168 | 55.1055
18.5 | 1.7915 | 0.03507 | -0.0144 | 51.0835
19 | 1.8056 | 0.03821 | -0.0123 | 47.2546
19.5 | 1.8168 | 0.04174 | -0.0103 | 43.5266
20 | 1.8277 | 0.0455 | -0.0087 | 40.1692

## 133. Re 16M Mach 0.25 (1)
BIGFOIL.COM POLAR EXPORT
NACA66-413 a=0.8
NACA66-413 a=0.8 |  |  |  | Cl Max: | 1.249 | at alpha= | 9 | deg
JavaFoil+Calcfoil stall+Eppler ext transition |  |  |  | L/D Max: | 139.339 | at alpha= | 2.5 | deg
Re: | 16000000 |  |  | Cd Min: | 0.00505 | at alpha= | 2.5 | deg
Mach: | 0.25 |  |  | Cl=0 at alpha= | -3.1967 | deg
|  |  |  | @ Cl=0.1, Cd= | 0.0053606
|  |  |  | @ Cl=0.4, Cd= | 0.0053342
|  |  |  | @ Cl=0.6, Cd= | 0.1035
alpha (deg) | Cl | Cd | Cm | Cl/Cd
-14.5 | -0.371 | 0.10546 | -0.026 | -3.513
-14 | -0.419 | 0.09697 | -0.027 | -4.317
-13.5 | -0.461 | 0.08977 | -0.027 | -5.138
-13 | -0.498 | 0.08322 | -0.029 | -5.984
-12.5 | -0.525 | 0.07833 | -0.03 | -6.698
-12 | -0.538 | 0.0735 | -0.031 | -7.323
-11.5 | -0.542 | 0.0698 | -0.031 | -7.767
-11 | -0.541 | 0.06522 | -0.032 | -8.302
-10.5 | -0.549 | 0.04992 | -0.042 | -11.007
-10 | -0.619 | 0.01159 | -0.06 | -53.421
-9.5 | -0.622 | 0.00844 | -0.064 | -73.653
-9 | -0.482 | 0.05194 | -0.034 | -9.284
-8.5 | -0.563 | 0.00774 | -0.066 | -72.748
-8 | -0.525 | 0.00732 | -0.067 | -71.674
-7.5 | -0.482 | 0.00702 | -0.068 | -68.614
-7 | -0.435 | 0.00675 | -0.069 | -64.421
-6.5 | -0.384 | 0.00647 | -0.07 | -59.397
-6 | -0.331 | 0.00627 | -0.071 | -52.796
-5.5 | -0.275 | 0.00608 | -0.072 | -45.249
-5 | -0.218 | 0.00588 | -0.073 | -37.016
-4.5 | -0.159 | 0.00565 | -0.074 | -28.067
-4 | -0.098 | 0.00555 | -0.075 | -17.748
-3.5 | -0.037 | 0.00535 | -0.076 | -6.987
-3 | 0.024 | 0.0053 | -0.077 | 4.575
-2.5 | 0.086 | 0.00525 | -0.078 | 16.433
-2 | 0.148 | 0.00574 | -0.079 | 25.85
-1.5 | 0.211 | 0.00587 | -0.08 | 35.896
-1 | 0.274 | 0.00577 | -0.081 | 47.459
-0.5 | 0.336 | 0.00527 | -0.082 | 63.705
0 | 0.398 | 0.00533 | -0.083 | 74.612
0.5 | 0.46 | 0.00546 | -0.084 | 84.178
1 | 0.522 | 0.00526 | -0.085 | 99.303
1.5 | 0.584 | 0.00532 | -0.086 | 109.691
2 | 0.643 | 0.0055 | -0.087 | 116.933
2.5 | 0.703 | 0.00505 | -0.088 | 139.339
3 | 0.762 | 0.00729 | -0.089 | 104.497
3.5 | 0.82 | 0.00764 | -0.089 | 107.428
4 | 0.877 | 0.00792 | -0.09 | 110.824
4.5 | 0.932 | 0.00821 | -0.091 | 113.537
5 | 0.986 | 0.00854 | -0.092 | 115.462
5.5 | 1.036 | 0.00889 | -0.093 | 116.532
6 | 1.085 | 0.00926 | -0.094 | 117.12
6.5 | 1.129 | 0.00967 | -0.095 | 116.836
7 | 1.169 | 0.0101 | -0.096 | 115.754
7.5 | 1.2 | 0.01057 | -0.097 | 113.599
8 | 1.225 | 0.01102 | -0.097 | 111.103
8.5 | 1.241 | 0.0116 | -0.098 | 107.012
9 | 1.249 | 0.01216 | -0.099 | 102.719
9.5 | 1.248 | 0.01287 | -0.1 | 96.975
10 | 1.236 | 0.01356 | -0.101 | 91.184
10.5 | 1.215 | 0.01454 | -0.101 | 83.566
11 | 1.183 | 0.0153 | -0.102 | 77.34
11.5 | 1.132 | 0.01638 | -0.103 | 69.111
12 | 1.06 | 0.01846 | -0.103 | 57.45
12.5 | 0.834 | 0.07273 | -0.069 | 11.461
13 | 0.749 | 0.08705 | -0.056 | 8.609
13.5 | 0.671 | 0.09716 | -0.052 | 6.906
14 | 0.589 | 0.1035 | -0.052 | 5.696

## 134. Re 16M Mach 0.25 (2)
BIGFOIL.COM POLAR EXPORT
NACA66-413 a=0.8
NACA66-413 a=0.8 |  |  |  | Cl Max: | 1.7396 | at alpha= | 18 | deg
XFOIL ncrit=9 |  |  |  | L/D Max: | 129.6 | at alpha= | 0.5 | deg
Re: | 16000000 |  |  | Cd Min: | 0.19777 | at alpha= | -20 | deg
Mach: | 0.25 |  |  | Cl=0 at alpha= | -3.301 | deg
|  |  |  | @ Cl=0.1, Cd= | 0.0045956
|  |  |  | @ Cl=0.4, Cd= | 0.0038251
|  |  |  | @ Cl=0.6, Cd= | 0.0052927
alpha (deg) | Cl | Cd | Cm | Cl/Cd
-20 | -0.5539 | 0.19777 | -0.0256 | -2.8007
-19.5 | -0.5395 | 0.19048 | -0.0304 | -2.8323
-18.5 | -1.0698 | 0.07 | -0.108 | -15.2829
-18 | -1.0897 | 0.0581 | -0.1171 | -18.7556
-17.5 | -1.1864 | 0.04062 | -0.1292 | -29.2073
-17 | -1.2335 | 0.03241 | -0.13 | -38.0592
-16.5 | -1.2608 | 0.02695 | -0.1271 | -46.7829
-16 | -1.2691 | 0.02321 | -0.1226 | -54.679
-15.5 | -1.2942 | 0.01922 | -0.1152 | -67.3361
-15 | -1.2866 | 0.01723 | -0.108 | -74.6721
-14.5 | -1.2676 | 0.01581 | -0.101 | -80.1771
-14 | -1.2303 | 0.01435 | -0.0967 | -85.7352
-13.5 | -1.181 | 0.01345 | -0.0938 | -87.8067
-13 | -1.1308 | 0.01253 | -0.0912 | -90.2474
-12.5 | -1.0781 | 0.0117 | -0.0891 | -92.1453
-12 | -1.0242 | 0.01092 | -0.0872 | -93.7912
-11.5 | -0.9672 | 0.01038 | -0.0859 | -93.1792
-11 | -0.9103 | 0.00981 | -0.0847 | -92.7931
-10.5 | -0.855 | 0.00907 | -0.0834 | -94.2668
-10 | -0.7991 | 0.0084 | -0.0823 | -95.131
-9.5 | -0.7416 | 0.00786 | -0.0816 | -94.3511
-9 | -0.683 | 0.00744 | -0.0811 | -91.8011
-8.5 | -0.6239 | 0.00709 | -0.0809 | -87.9972
-8 | -0.5643 | 0.00677 | -0.0809 | -83.353
-6.5 | -0.3849 | 0.006 | -0.0815 | -64.15
-6 | -0.3252 | 0.00572 | -0.0818 | -56.8531
-5.5 | -0.2653 | 0.00549 | -0.0823 | -48.3242
-5 | -0.2051 | 0.00532 | -0.0829 | -38.5526
-4 | -0.0844 | 0.00498 | -0.0843 | -16.9478
-3.5 | -0.024 | 0.00483 | -0.0851 | -4.9689
-3 | 0.0363 | 0.00474 | -0.0859 | 7.6582
-2.5 | 0.0967 | 0.0046 | -0.0868 | 21.0217
-2 | 0.1571 | 0.00452 | -0.0877 | 34.7566
-1.5 | 0.2175 | 0.00442 | -0.0886 | 49.2081
-1 | 0.278 | 0.00432 | -0.0896 | 64.3519
-0.5 | 0.3371 | 0.0041 | -0.0903 | 82.2195
0 | 0.3959 | 0.00385 | -0.0911 | 102.8312
0.5 | 0.4536 | 0.0035 | -0.0918 | 129.6
1 | 0.4965 | 0.00399 | -0.09 | 124.4361
1.5 | 0.5417 | 0.00466 | -0.0882 | 116.2446
2 | 0.5917 | 0.00518 | -0.0871 | 114.2278
2.5 | 0.6381 | 0.00581 | -0.0854 | 109.8279
3.5 | 0.7359 | 0.00671 | -0.0825 | 109.6721
4 | 0.7877 | 0.00699 | -0.0817 | 112.6896
4.5 | 0.839 | 0.00725 | -0.0806 | 115.7241
5 | 0.8887 | 0.00753 | -0.0793 | 118.0212
5.5 | 0.9297 | 0.0078 | -0.076 | 119.1923
6 | 0.9716 | 0.00814 | -0.073 | 119.3612
6.5 | 1.0136 | 0.00855 | -0.0701 | 118.5497
7 | 1.0575 | 0.00894 | -0.0676 | 118.2886
7.5 | 1.1016 | 0.00938 | -0.0651 | 117.4414
8 | 1.1442 | 0.0099 | -0.0625 | 115.5758
8.5 | 1.1862 | 0.01045 | -0.0597 | 113.512
9 | 1.2293 | 0.011 | -0.0572 | 111.7545
9.5 | 1.2724 | 0.01159 | -0.0546 | 109.7843
10 | 1.3115 | 0.01236 | -0.0515 | 106.1084
10.5 | 1.3519 | 0.01312 | -0.0486 | 103.0412
11 | 1.3929 | 0.01389 | -0.0458 | 100.2808
11.5 | 1.4296 | 0.01488 | -0.0425 | 96.0753
12 | 1.4672 | 0.0159 | -0.0393 | 92.2767
12.5 | 1.5037 | 0.017 | -0.036 | 88.4529
13.5 | 1.5689 | 0.01975 | -0.0287 | 79.438
14 | 1.5996 | 0.021 | -0.0249 | 76.1714
14.5 | 1.6285 | 0.0228 | -0.0212 | 71.4254
15 | 1.6561 | 0.02481 | -0.0176 | 66.7513
15.5 | 1.6806 | 0.02713 | -0.0139 | 61.9462
16 | 1.7001 | 0.02994 | -0.0101 | 56.7836
16.5 | 1.7178 | 0.03304 | -0.0065 | 51.9915
17 | 1.7356 | 0.03632 | -0.0034 | 47.7863
17.5 | 1.7384 | 0.04102 | 0 | 42.3793
18 | 1.7396 | 0.04626 | 0.0027 | 37.6048
18.5 | 1.7321 | 0.05269 | 0.0045 | 32.8734
19 | 1.7159 | 0.06065 | 0.0051 | 28.2918
19.5 | 1.6874 | 0.07079 | 0.0038 | 23.8367
20 | 1.6752 | 0.07989 | 0.0012 | 20.9688

## 135. Re 16M Mach 0.50 (1)
BIGFOIL.COM POLAR EXPORT
NACA66-413 a=0.8
NACA66-413 a=0.8 |  |  |  | Cl Max: | 1.251 | at alpha= | 20 | deg
JavaFoil+Calcfoil stall+Eppler ext transition |  |  |  | L/D Max: | 114.907 | at alpha= | 2.5 | deg
Re: | 16000000 |  |  | Cd Min: | 0.00494 | at alpha= | 0 | deg
Mach: | 0.5 |  |  | Cl=0 at alpha= | -3.1957 | deg
|  |  |  | @ Cl=0.1, Cd= | 0.0054614
|  |  |  | @ Cl=0.4, Cd= | 0.0051147
|  |  |  | @ Cl=0.6, Cd= | 0.0061533
alpha (deg) | Cl | Cd | Cm | Cl/Cd
-20 | -0.924 | 0.15828 | -0.03 | -5.839
-19.5 | -0.896 | 0.15388 | -0.03 | -5.824
-19 | -0.868 | 0.15106 | -0.03 | -5.746
-18.5 | -0.84 | 0.14748 | -0.03 | -5.698
-18 | -0.814 | 0.13451 | -0.031 | -6.051
-17.5 | -0.787 | 0.12717 | -0.031 | -6.192
-17 | -0.762 | 0.11834 | -0.033 | -6.438
-16.5 | -0.734 | 0.11272 | -0.033 | -6.511
-16 | -0.709 | 0.10466 | -0.034 | -6.77
-15.5 | -0.691 | 0.0881 | -0.039 | -7.843
-15 | -0.675 | 0.07249 | -0.043 | -9.316
-14.5 | -0.622 | 0.1019 | -0.032 | -6.102
-14 | -0.595 | 0.09362 | -0.034 | -6.361
-13.5 | -0.571 | 0.08412 | -0.036 | -6.783
-13 | -0.55 | 0.07222 | -0.041 | -7.613
-12.5 | -0.586 | 0.02383 | -0.059 | -24.593
-12 | -0.576 | 0.01446 | -0.063 | -39.832
-11.5 | -0.552 | 0.01185 | -0.065 | -46.59
-11 | -0.431 | 0.06808 | -0.036 | -6.325
-10.5 | -0.402 | 0.06729 | -0.034 | -5.972
-10 | -0.375 | 0.06061 | -0.037 | -6.193
-9.5 | -0.349 | 0.05492 | -0.04 | -6.363
-9 | -0.381 | 0.01125 | -0.069 | -33.896
-8.5 | -0.36 | 0.00858 | -0.073 | -41.992
-8 | -0.265 | 0.04972 | -0.037 | -5.324
-7.5 | -0.237 | 0.04766 | -0.036 | -4.972
-7 | -0.21 | 0.04334 | -0.039 | -4.842
-6.5 | -0.365 | 0.00733 | -0.078 | -49.834
-6 | -0.34 | 0.00714 | -0.079 | -47.647
-5.5 | -0.293 | 0.0066 | -0.08 | -44.378
-5 | -0.236 | 0.00635 | -0.081 | -37.239
-4.5 | -0.174 | 0.00608 | -0.083 | -28.684
-4 | -0.109 | 0.00586 | -0.084 | -18.609
-3.5 | -0.042 | 0.00565 | -0.085 | -7.352
-3 | 0.027 | 0.00552 | -0.086 | 4.894
-2.5 | 0.096 | 0.00545 | -0.087 | 17.654
-2 | 0.166 | 0.00565 | -0.088 | 29.356
-1.5 | 0.235 | 0.00581 | -0.089 | 40.506
-1 | 0.306 | 0.00565 | -0.09 | 54.116
-0.5 | 0.376 | 0.00521 | -0.091 | 72.071
0 | 0.444 | 0.00494 | -0.092 | 89.835
0.5 | 0.513 | 0.00592 | -0.093 | 86.556
1 | 0.581 | 0.00609 | -0.095 | 95.422
1.5 | 0.65 | 0.00632 | -0.096 | 102.79
2 | 0.715 | 0.0064 | -0.097 | 111.774
2.5 | 0.781 | 0.0068 | -0.098 | 114.907
3 | 0.846 | 0.00826 | -0.099 | 102.449
3.5 | 0.909 | 0.00864 | -0.1 | 105.159
4 | 0.969 | 0.00903 | -0.101 | 107.343
4.5 | 1.025 | 0.00945 | -0.102 | 108.5
5 | 1.076 | 0.00995 | -0.103 | 108.18
5.5 | 1.119 | 0.01053 | -0.103 | 106.273
6 | 1.149 | 0.01111 | -0.104 | 103.391
6.5 | 1.16 | 0.01188 | -0.105 | 97.598
7 | 1.123 | 0.01271 | -0.106 | 88.326
7.5 | 0.711 | 0.01406 | -0.107 | 50.548
8 | 0.744 | 0.01454 | -0.108 | 51.176
8.5 | 0.637 | 0.05565 | -0.053 | 11.452
9 | 0.808 | 0.01533 | -0.11 | 52.727
9.5 | 0.84 | 0.01646 | -0.111 | 51.024
10 | 0.87 | 0.01782 | -0.111 | 48.823
10.5 | 0.899 | 0.01934 | -0.112 | 46.502
11 | 0.772 | 0.075 | -0.06 | 10.292
11.5 | 0.963 | 0.01991 | -0.114 | 48.379
12 | 0.992 | 0.02174 | -0.115 | 45.637
12.5 | 1.017 | 0.02478 | -0.115 | 41.036
13 | 1.008 | 0.0367 | -0.11 | 27.472
13.5 | 1.082 | 0.02467 | -0.117 | 43.867
14 | 1.105 | 0.02807 | -0.117 | 39.38
14.5 | 0.996 | 0.08208 | -0.09 | 12.14
15 | 1.075 | 0.06123 | -0.104 | 17.559
15.5 | 1.014 | 0.1181 | -0.072 | 8.582
16 | 1.044 | 0.12041 | -0.076 | 8.667
16.5 | 1.075 | 0.12348 | -0.08 | 8.702
17 | 1.099 | 0.13258 | -0.08 | 8.292
17.5 | 1.12 | 0.14665 | -0.077 | 7.638
18 | 1.147 | 0.15383 | -0.079 | 7.455
18.5 | 1.176 | 0.15553 | -0.082 | 7.564
19 | 1.204 | 0.16395 | -0.083 | 7.341
19.5 | 1.225 | 0.18016 | -0.081 | 6.799
20 | 1.251 | 0.19909 | -0.083 | 6.284

## 136. Re 16M Mach 0.50 (2)
BIGFOIL.COM POLAR EXPORT
NACA66-413 a=0.8
NACA66-413 a=0.8 |  |  |  | Cl Max: | 1.2736 | at alpha= | 9.5 | deg
XFOIL ncrit=9 |  |  |  | L/D Max: | 171.399 | at alpha= | 1 | deg
Re: | 16000000 |  |  | Cd Min: | 0.23095 | at alpha= | -20 | deg
Mach: | 0.5 |  |  | Cl=0 at alpha= | -3.3201 | deg
|  |  |  | @ Cl=0.1, Cd= | 0.004761
|  |  |  | @ Cl=0.4, Cd= | 0.0041428
|  |  |  | @ Cl=0.6, Cd= | 0.004076
alpha (deg) | Cl | Cd | Cm | Cl/Cd
-20 | -0.5441 | 0.23095 | -0.0228 | -2.3559
-19.5 | -0.521 | 0.22402 | -0.0279 | -2.3257
-19 | -0.5045 | 0.21404 | -0.033 | -2.357
-18.5 | -0.4858 | 0.20545 | -0.0381 | -2.3646
-18 | -0.4666 | 0.19719 | -0.0431 | -2.3662
-17.5 | -0.4495 | 0.1881 | -0.0483 | -2.3897
-17 | -0.4317 | 0.17952 | -0.0534 | -2.4047
-16.5 | -0.4129 | 0.17149 | -0.0583 | -2.4077
-16 | -0.3968 | 0.16294 | -0.0634 | -2.4353
-15.5 | -0.3776 | 0.15529 | -0.0681 | -2.4316
-15 | -0.3622 | 0.14681 | -0.0731 | -2.4671
-14.5 | -0.3463 | 0.13879 | -0.078 | -2.4951
-14 | -0.3302 | 0.13096 | -0.0827 | -2.5214
-13.5 | -0.3136 | 0.12346 | -0.0873 | -2.5401
-13 | -0.3055 | 0.11448 | -0.0924 | -2.6686
-12.5 | -0.305 | 0.10445 | -0.0982 | -2.9201
-12 | -0.2998 | 0.09595 | -0.1031 | -3.1245
-11.5 | -0.2942 | 0.0878 | -0.1079 | -3.3508
-11 | -0.3001 | 0.07836 | -0.1134 | -3.8298
-10.5 | -0.3163 | 0.06779 | -0.1199 | -4.6659
-10 | -0.324 | 0.05838 | -0.1261 | -5.5498
-9.5 | -0.362 | 0.04465 | -0.1374 | -8.1075
-9 | -0.3826 | 0.03858 | -0.1376 | -9.9171
-8.5 | -0.4284 | 0.0329 | -0.1314 | -13.0213
-8 | -0.4502 | 0.02783 | -0.1237 | -16.1768
-7.5 | -0.4579 | 0.02142 | -0.117 | -21.3772
-7 | -0.4652 | 0.01323 | -0.1094 | -35.1625
-6.5 | -0.4377 | 0.00796 | -0.1035 | -54.9874
-6 | -0.3757 | 0.00671 | -0.1005 | -55.9911
-5.5 | -0.3071 | 0.00607 | -0.0989 | -50.5931
-5 | -0.2363 | 0.0057 | -0.0981 | -41.4561
-4.5 | -0.1654 | 0.00544 | -0.0978 | -30.4044
-4 | -0.0949 | 0.00524 | -0.0979 | -18.1107
-3.5 | -0.0251 | 0.00503 | -0.0981 | -4.9901
-2.5 | 0.1144 | 0.00473 | -0.0995 | 24.186
-2 | 0.1836 | 0.00458 | -0.1003 | 40.0873
-1.5 | 0.2523 | 0.00451 | -0.1013 | 55.9424
-1 | 0.3214 | 0.00439 | -0.1024 | 73.2118
-0.5 | 0.3891 | 0.0042 | -0.1033 | 92.6429
0 | 0.4558 | 0.00385 | -0.1042 | 118.3896
0.5 | 0.5208 | 0.00333 | -0.1049 | 156.3964
1 | 0.5759 | 0.00336 | -0.1037 | 171.3988
1.5 | 0.6136 | 0.00448 | -0.0989 | 136.9643
2 | 0.6498 | 0.00538 | -0.0935 | 120.7807
2.5 | 0.6818 | 0.00602 | -0.0869 | 113.2558
3 | 0.6998 | 0.00691 | -0.0777 | 101.2735
3.5 | 0.7371 | 0.00765 | -0.0724 | 96.3529
4 | 0.7862 | 0.00816 | -0.0693 | 96.348
4.5 | 0.8377 | 0.00864 | -0.0665 | 96.956
5 | 0.8887 | 0.00919 | -0.0635 | 96.7029
5.5 | 0.9406 | 0.00976 | -0.0604 | 96.373
6 | 0.991 | 0.01043 | -0.057 | 95.0144
6.5 | 1.0427 | 0.01111 | -0.0535 | 93.8524
7 | 1.0934 | 0.01187 | -0.0497 | 92.1146
7.5 | 1.1434 | 0.01275 | -0.0455 | 89.6784
8 | 1.1929 | 0.01374 | -0.041 | 86.8195
8.5 | 1.2373 | 0.01503 | -0.0355 | 82.322
9 | 1.2723 | 0.01688 | -0.0286 | 75.3732
9.5 | 1.2736 | 0.02061 | -0.0186 | 61.7952
10 | 1.2597 | 0.02669 | -0.009 | 47.1975
10.5 | 1.2345 | 0.03425 | -0.0011 | 36.0438
11 | 1.2034 | 0.0422 | 0.0048 | 28.5166
11.5 | 1.1646 | 0.05162 | 0.0079 | 22.561
12 | 1.1275 | 0.06217 | 0.0077 | 18.1358
12.5 | 1.0889 | 0.07477 | 0.0035 | 14.5633
13 | 1.0559 | 0.08885 | -0.0044 | 11.8841
13.5 | 1.0318 | 0.10388 | -0.0146 | 9.9326
14 | 1.0131 | 0.11975 | -0.0256 | 8.4601
14.5 | 1.0048 | 0.13415 | -0.0343 | 7.4901

## 137. Re 18M Mach 0.00 (1)
BIGFOIL.COM POLAR EXPORT
NACA66-413 a=0.8
NACA66-413 a=0.8 |  |  |  | Cl Max: | 1.3 | at alpha= | 10.5 | deg
JavaFoil+Calcfoil stall+Eppler ext transition |  |  |  | L/D Max: | 122.334 | at alpha= | 7 | deg
Re: | 18000000 |  |  | Cd Min: | 0.0053 | at alpha= | -3.5 | deg
Mach: | 0 |  |  | Cl=0 at alpha= | -3.2 | deg
|  |  |  | @ Cl=0.1, Cd= | 0.0057833
|  |  |  | @ Cl=0.4, Cd= | 0.0054425
|  |  |  | @ Cl=0.6, Cd= | 0.0056153
alpha (deg) | Cl | Cd | Cm | Cl/Cd
-16.5 | -0.553 | 0.11964 | -0.024 | -4.625
-16 | -0.571 | 0.11311 | -0.024 | -5.048
-15.5 | -0.588 | 0.10462 | -0.026 | -5.624
-15 | -0.605 | 0.09581 | -0.028 | -6.319
-14.5 | -0.618 | 0.09163 | -0.029 | -6.742
-14 | -0.629 | 0.08613 | -0.03 | -7.297
-13.5 | -0.64 | 0.07723 | -0.033 | -8.286
-13 | -0.645 | 0.07216 | -0.034 | -8.937
-12.5 | -0.653 | 0.06071 | -0.039 | -10.753
-12 | -0.738 | 0.0137 | -0.054 | -53.912
-11.5 | -0.743 | 0.00988 | -0.057 | -75.195
-11 | -0.73 | 0.0088 | -0.059 | -82.941
-10.5 | -0.707 | 0.00876 | -0.06 | -80.793
-10 | -0.678 | 0.00828 | -0.061 | -81.873
-9.5 | -0.644 | 0.00783 | -0.062 | -82.325
-9 | -0.608 | 0.00753 | -0.063 | -80.639
-8.5 | -0.567 | 0.00718 | -0.064 | -78.994
-8 | -0.524 | 0.00693 | -0.065 | -75.52
-7.5 | -0.477 | 0.00666 | -0.066 | -71.692
-7 | -0.428 | 0.0064 | -0.067 | -66.856
-6.5 | -0.377 | 0.00622 | -0.068 | -60.581
-6 | -0.323 | 0.00601 | -0.069 | -53.862
-5.5 | -0.268 | 0.00585 | -0.07 | -45.871
-5 | -0.212 | 0.00565 | -0.071 | -37.472
-4.5 | -0.154 | 0.00551 | -0.072 | -27.965
-4 | -0.096 | 0.00542 | -0.073 | -17.64
-3.5 | -0.036 | 0.0053 | -0.074 | -6.845
-3 | 0.024 | 0.00563 | -0.074 | 4.181
-2.5 | 0.084 | 0.00577 | -0.075 | 14.476
-2 | 0.144 | 0.00582 | -0.076 | 24.695
-1.5 | 0.204 | 0.00593 | -0.077 | 34.399
-1 | 0.265 | 0.00601 | -0.078 | 44.097
-0.5 | 0.325 | 0.00539 | -0.079 | 60.392
0 | 0.385 | 0.00542 | -0.08 | 71.12
0.5 | 0.445 | 0.00551 | -0.081 | 80.81
1 | 0.505 | 0.00562 | -0.082 | 89.956
1.5 | 0.565 | 0.00573 | -0.083 | 98.728
2 | 0.623 | 0.00554 | -0.084 | 112.506
2.5 | 0.682 | 0.00563 | -0.085 | 121.053
3 | 0.74 | 0.00625 | -0.086 | 118.374
3.5 | 0.797 | 0.00726 | -0.087 | 109.786
4 | 0.852 | 0.00752 | -0.088 | 113.386
4.5 | 0.907 | 0.00777 | -0.089 | 116.652
5 | 0.959 | 0.00808 | -0.089 | 118.77
5.5 | 1.01 | 0.00837 | -0.09 | 120.722
6 | 1.059 | 0.00869 | -0.091 | 121.94
6.5 | 1.105 | 0.00905 | -0.092 | 122.138
7 | 1.148 | 0.00938 | -0.093 | 122.334
7.5 | 1.185 | 0.00981 | -0.094 | 120.824
8 | 1.218 | 0.01017 | -0.094 | 119.727
8.5 | 1.245 | 0.01061 | -0.095 | 117.322
9 | 1.267 | 0.01106 | -0.096 | 114.589
9.5 | 1.284 | 0.01161 | -0.097 | 110.551
10 | 1.295 | 0.0121 | -0.098 | 107.017
10.5 | 1.3 | 0.01287 | -0.098 | 101.03
11 | 1.3 | 0.01339 | -0.099 | 97.06
11.5 | 1.289 | 0.01426 | -0.1 | 90.372
12 | 1.269 | 0.01504 | -0.1 | 84.342
12.5 | 1.243 | 0.01573 | -0.101 | 79.04
13 | 1.212 | 0.01679 | -0.102 | 72.2
13.5 | 1.176 | 0.0178 | -0.102 | 66.066
14 | 1.136 | 0.01909 | -0.103 | 59.514
14.5 | 1.093 | 0.02064 | -0.103 | 52.968
15 | 1.045 | 0.02321 | -0.103 | 45.032
15.5 | 0.851 | 0.10037 | -0.066 | 8.48

## 138. Re 18M Mach 0.00 (2)
BIGFOIL.COM POLAR EXPORT
NACA66-413 a=0.8
NACA66-413 a=0.8 |  |  |  | Cl Max: | 1.8472 | at alpha= | 20 | deg
XFOIL ncrit=9 |  |  |  | L/D Max: | 128.2 | at alpha= | 7 | deg
Re: | 18000000 |  |  | Cd Min: | 0.04107 | at alpha= | 20 | deg
Mach: | 0 |  |  | Cl=0 at alpha= | -3.2921 | deg
|  |  |  | @ Cl=0.1, Cd= | 0.0044989
|  |  |  | @ Cl=0.4, Cd= | 0.0039616
|  |  |  | @ Cl=0.6, Cd= | 0.0054571
alpha (deg) | Cl | Cd | Cm | Cl/Cd
-20 | -1.522 | 0.02398 | -0.1033 | -63.4696
-19.5 | -1.5042 | 0.02217 | -0.1012 | -67.8484
-19 | -1.5076 | 0.01936 | -0.0968 | -77.8719
-18.5 | -1.4892 | 0.01789 | -0.0936 | -83.242
-18 | -1.468 | 0.01672 | -0.0902 | -87.799
-17.5 | -1.4468 | 0.0157 | -0.0862 | -92.1529
-17 | -1.4281 | 0.01484 | -0.0811 | -96.2332
-16.5 | -1.3955 | 0.01402 | -0.0783 | -99.5364
-16 | -1.3585 | 0.01312 | -0.0763 | -103.5442
-15.5 | -1.3165 | 0.01238 | -0.0749 | -106.3409
-15 | -1.2714 | 0.01177 | -0.074 | -108.0204
-14.5 | -1.2243 | 0.01124 | -0.0734 | -108.9235
-14 | -1.1759 | 0.01072 | -0.0729 | -109.6922
-13.5 | -1.1264 | 0.01026 | -0.0726 | -109.7856
-13 | -1.0758 | 0.00982 | -0.0724 | -109.5519
-12.5 | -1.0246 | 0.0094 | -0.0723 | -109
-12 | -0.9726 | 0.00899 | -0.0724 | -108.1869
-11.5 | -0.9199 | 0.00863 | -0.0725 | -106.5933
-10.5 | -0.8132 | 0.00789 | -0.0729 | -103.0672
-10 | -0.7601 | 0.00746 | -0.073 | -101.8901
-9.5 | -0.7057 | 0.0071 | -0.0733 | -99.3944
-9 | -0.6505 | 0.00684 | -0.0738 | -95.1023
-8.5 | -0.5947 | 0.00661 | -0.0743 | -89.9697
-8 | -0.5386 | 0.00636 | -0.0749 | -84.6855
-7.5 | -0.4823 | 0.00615 | -0.0756 | -78.4228
-6.5 | -0.369 | 0.0057 | -0.0769 | -64.7368
-6 | -0.3123 | 0.00546 | -0.0775 | -57.1978
-5.5 | -0.255 | 0.00529 | -0.0783 | -48.2042
-5 | -0.1974 | 0.00514 | -0.0791 | -38.4047
-4.5 | -0.1397 | 0.005 | -0.0799 | -27.94
-4 | -0.082 | 0.00483 | -0.0808 | -16.9772
-3.5 | -0.0242 | 0.00473 | -0.0816 | -5.1163
-3 | 0.034 | 0.00462 | -0.0825 | 7.3593
-2.5 | 0.0919 | 0.00451 | -0.0834 | 20.3769
-2 | 0.1501 | 0.00443 | -0.0843 | 33.8826
-1.5 | 0.2084 | 0.00433 | -0.0853 | 48.1293
-1 | 0.2663 | 0.00426 | -0.0861 | 62.5117
-0.5 | 0.3233 | 0.00408 | -0.0869 | 79.2402
0 | 0.3795 | 0.00395 | -0.0876 | 96.0759
0.5 | 0.4323 | 0.00398 | -0.0877 | 108.6181
1 | 0.4749 | 0.00454 | -0.0861 | 104.6035
1.5 | 0.5215 | 0.00478 | -0.0851 | 109.1004
2 | 0.5727 | 0.00517 | -0.0847 | 110.7737
2.5 | 0.6212 | 0.00568 | -0.0838 | 109.3662
3 | 0.6713 | 0.00608 | -0.0831 | 110.4112
3.5 | 0.7212 | 0.00645 | -0.0824 | 111.814
4 | 0.7732 | 0.0067 | -0.0821 | 115.403
4.5 | 0.8247 | 0.00694 | -0.0818 | 118.8329
5 | 0.8757 | 0.00718 | -0.0813 | 121.9638
5.5 | 0.9256 | 0.00745 | -0.0807 | 124.2416
6 | 0.9748 | 0.00771 | -0.0799 | 126.4332
6.5 | 1.0216 | 0.00802 | -0.0787 | 127.3815
7 | 1.0615 | 0.00828 | -0.0759 | 128.2005
7.5 | 1.1003 | 0.00861 | -0.073 | 127.7933
8 | 1.1394 | 0.00902 | -0.0704 | 126.3193
8.5 | 1.179 | 0.00945 | -0.0679 | 124.7619
9 | 1.22 | 0.00987 | -0.0658 | 123.6069
9.5 | 1.2603 | 0.01033 | -0.0637 | 122.0039
10 | 1.2993 | 0.01085 | -0.0614 | 119.7512
11 | 1.3751 | 0.01207 | -0.0567 | 113.9271
11.5 | 1.4136 | 0.01269 | -0.0547 | 111.3948
12 | 1.4506 | 0.01336 | -0.0524 | 108.5778
12.5 | 1.4855 | 0.01417 | -0.0499 | 104.8342
13 | 1.5187 | 0.0151 | -0.0473 | 100.5762
13.5 | 1.5525 | 0.01598 | -0.0449 | 97.1527
14 | 1.585 | 0.01693 | -0.0424 | 93.6208
14.5 | 1.6137 | 0.01781 | -0.0394 | 90.6064
15 | 1.6422 | 0.01908 | -0.0367 | 86.0692
15.5 | 1.6712 | 0.02038 | -0.0342 | 82.002
16 | 1.6984 | 0.02184 | -0.0317 | 77.7656
16.5 | 1.7213 | 0.02362 | -0.0288 | 72.8747
17 | 1.7509 | 0.025 | -0.0269 | 70.036
17.5 | 1.7719 | 0.02702 | -0.0243 | 65.5774
18 | 1.7872 | 0.02958 | -0.0214 | 60.4192
18.5 | 1.8046 | 0.03208 | -0.019 | 56.2531
19 | 1.8202 | 0.03483 | -0.0168 | 52.2595
20 | 1.8472 | 0.04107 | -0.013 | 44.9769

## 139. Re 18M Mach 0.10 (1)
BIGFOIL.COM POLAR EXPORT
NACA66-413 a=0.8
NACA66-413 a=0.8 |  |  |  | Cl Max: | 1.292 | at alpha= | 10.5 | deg
JavaFoil+Calcfoil stall+Eppler ext transition |  |  |  | L/D Max: | 129.285 | at alpha= | 3 | deg
Re: | 18000000 |  |  | Cd Min: | 0.00534 | at alpha= | -3.5 | deg
Mach: | 0.1 |  |  | Cl=0 at alpha= | -3.2 | deg
|  |  |  | @ Cl=0.1, Cd= | 0.0057562
|  |  |  | @ Cl=0.4, Cd= | 0.005457
|  |  |  | @ Cl=0.6, Cd= | 0.0056498
alpha (deg) | Cl | Cd | Cm | Cl/Cd
-17 | -0.493 | 0.13229 | -0.023 | -3.728
-16.5 | -0.515 | 0.1216 | -0.024 | -4.237
-16 | -0.536 | 0.1148 | -0.024 | -4.672
-15.5 | -0.556 | 0.10828 | -0.025 | -5.139
-15 | -0.576 | 0.09958 | -0.027 | -5.783
-14.5 | -0.592 | 0.09386 | -0.028 | -6.311
-14 | -0.608 | 0.08586 | -0.03 | -7.083
-13.5 | -0.619 | 0.08078 | -0.031 | -7.665
-13 | -0.627 | 0.07603 | -0.032 | -8.244
-12.5 | -0.632 | 0.06834 | -0.035 | -9.245
-12 | -0.726 | 0.01424 | -0.054 | -50.997
-11.5 | -0.726 | 0.01098 | -0.056 | -66.084
-11 | -0.722 | 0.00896 | -0.059 | -80.566
-10.5 | -0.703 | 0.00867 | -0.06 | -81.085
-10 | -0.675 | 0.00835 | -0.061 | -80.855
-9.5 | -0.643 | 0.0079 | -0.062 | -81.397
-9 | -0.607 | 0.00761 | -0.063 | -79.706
-8.5 | -0.567 | 0.00725 | -0.064 | -78.206
-8 | -0.524 | 0.007 | -0.065 | -74.868
-7.5 | -0.478 | 0.00673 | -0.066 | -71.031
-7 | -0.429 | 0.00644 | -0.067 | -66.646
-6.5 | -0.378 | 0.00625 | -0.068 | -60.523
-6 | -0.325 | 0.006 | -0.069 | -54.094
-5.5 | -0.269 | 0.00586 | -0.07 | -46.016
-5 | -0.213 | 0.00566 | -0.071 | -37.617
-4.5 | -0.155 | 0.00547 | -0.072 | -28.333
-4 | -0.096 | 0.00539 | -0.073 | -17.826
-3.5 | -0.036 | 0.00534 | -0.074 | -6.816
-3 | 0.024 | 0.00559 | -0.075 | 4.23
-2.5 | 0.084 | 0.00573 | -0.076 | 14.644
-2 | 0.145 | 0.00583 | -0.077 | 24.801
-1.5 | 0.205 | 0.00594 | -0.078 | 34.555
-1 | 0.266 | 0.00602 | -0.079 | 44.227
-0.5 | 0.327 | 0.00538 | -0.08 | 60.729
0 | 0.387 | 0.00544 | -0.081 | 71.176
0.5 | 0.448 | 0.00552 | -0.082 | 81.08
1 | 0.508 | 0.00559 | -0.083 | 90.81
1.5 | 0.568 | 0.00578 | -0.084 | 98.253
2 | 0.627 | 0.00554 | -0.085 | 113.039
2.5 | 0.685 | 0.00563 | -0.085 | 121.647
3 | 0.743 | 0.00575 | -0.086 | 129.285
3.5 | 0.8 | 0.0073 | -0.087 | 109.625
4 | 0.856 | 0.00755 | -0.088 | 113.462
4.5 | 0.911 | 0.00781 | -0.089 | 116.532
5 | 0.963 | 0.00811 | -0.09 | 118.782
5.5 | 1.014 | 0.00842 | -0.091 | 120.484
6 | 1.063 | 0.00875 | -0.092 | 121.515
6.5 | 1.109 | 0.00912 | -0.092 | 121.669
7 | 1.152 | 0.00945 | -0.093 | 121.861
7.5 | 1.188 | 0.00989 | -0.094 | 120.103
8 | 1.219 | 0.01027 | -0.095 | 118.731
8.5 | 1.246 | 0.01073 | -0.096 | 116.114
9 | 1.266 | 0.01118 | -0.097 | 113.244
9.5 | 1.281 | 0.01174 | -0.097 | 109.124
10 | 1.289 | 0.01224 | -0.098 | 105.344
10.5 | 1.292 | 0.01303 | -0.099 | 99.091
11 | 1.288 | 0.01367 | -0.1 | 94.211
11.5 | 1.273 | 0.01456 | -0.1 | 87.406
12 | 1.248 | 0.01532 | -0.101 | 81.447
12.5 | 1.217 | 0.01609 | -0.102 | 75.66
13 | 1.18 | 0.01719 | -0.102 | 68.645
13.5 | 1.138 | 0.01841 | -0.103 | 61.81
14 | 1.092 | 0.01988 | -0.103 | 54.921
14.5 | 1.036 | 0.02328 | -0.102 | 44.505
15 | 0.973 | 0.02845 | -0.101 | 34.214
15.5 | 0.801 | 0.10225 | -0.065 | 7.83

## 140. Re 18M Mach 0.10 (2)
BIGFOIL.COM POLAR EXPORT
NACA66-413 a=0.8
NACA66-413 a=0.8 |  |  |  | Cl Max: | 1.8417 | at alpha= | 20 | deg
XFOIL ncrit=9 |  |  |  | L/D Max: | 127.056 | at alpha= | 6.5 | deg
Re: | 18000000 |  |  | Cd Min: | 0.0441 | at alpha= | 20 | deg
Mach: | 0.1 |  |  | Cl=0 at alpha= | -3.2928 | deg
|  |  |  | @ Cl=0.1, Cd= | 0.0044999
|  |  |  | @ Cl=0.4, Cd= | 0.004043
|  |  |  | @ Cl=0.6, Cd= | 0.0054316
alpha (deg) | Cl | Cd | Cm | Cl/Cd
-20 | -1.4662 | 0.02963 | -0.1117 | -49.4836
-19.5 | -1.4554 | 0.02691 | -0.1101 | -54.084
-19 | -1.4697 | 0.02297 | -0.1063 | -63.9835
-18.5 | -1.4762 | 0.01983 | -0.1017 | -74.4428
-18 | -1.459 | 0.01823 | -0.0981 | -80.0329
-17.5 | -1.4438 | 0.01673 | -0.0937 | -86.3001
-17 | -1.4229 | 0.01567 | -0.0891 | -90.8041
-16.5 | -1.4014 | 0.01486 | -0.0838 | -94.3069
-16 | -1.3651 | 0.01395 | -0.0813 | -97.8566
-15.5 | -1.326 | 0.01301 | -0.0792 | -101.9216
-15 | -1.2828 | 0.01221 | -0.0776 | -105.0614
-14.5 | -1.2358 | 0.01161 | -0.0766 | -106.4427
-14 | -1.1871 | 0.01103 | -0.0758 | -107.6247
-13.5 | -1.137 | 0.01053 | -0.0752 | -107.9772
-13 | -1.0859 | 0.01005 | -0.0748 | -108.0498
-11.5 | -0.9281 | 0.00878 | -0.0742 | -105.7062
-11 | -0.8739 | 0.00842 | -0.0743 | -103.7886
-10.5 | -0.8199 | 0.00803 | -0.0743 | -102.1046
-10 | -0.7661 | 0.00757 | -0.0743 | -101.2021
-9.5 | -0.7115 | 0.00718 | -0.0744 | -99.0947
-9 | -0.6557 | 0.0069 | -0.0748 | -95.029
-8.5 | -0.5993 | 0.00665 | -0.0753 | -90.1203
-8 | -0.5427 | 0.0064 | -0.0758 | -84.7969
-7.5 | -0.4858 | 0.00618 | -0.0763 | -78.6084
-6.5 | -0.3716 | 0.00573 | -0.0775 | -64.8517
-6 | -0.3144 | 0.00548 | -0.0781 | -57.3723
-5.5 | -0.2567 | 0.0053 | -0.0789 | -48.434
-5 | -0.1987 | 0.00516 | -0.0797 | -38.5078
-4 | -0.0824 | 0.00483 | -0.0813 | -17.06
-3.5 | -0.0242 | 0.00473 | -0.0821 | -5.1163
-2.5 | 0.0926 | 0.00451 | -0.0839 | 20.5322
-2 | 0.1511 | 0.00443 | -0.0848 | 34.1084
-1.5 | 0.2097 | 0.00433 | -0.0858 | 48.4296
-1 | 0.268 | 0.00426 | -0.0867 | 62.9108
-0.5 | 0.3254 | 0.00409 | -0.0874 | 79.5599
0 | 0.382 | 0.00393 | -0.0881 | 97.201
1 | 0.4776 | 0.00453 | -0.0865 | 105.4305
1.5 | 0.5243 | 0.00477 | -0.0855 | 109.9161
2 | 0.5757 | 0.00517 | -0.0851 | 111.354
2.5 | 0.624 | 0.00569 | -0.0841 | 109.6661
3 | 0.6741 | 0.00611 | -0.0833 | 110.3273
3.5 | 0.7241 | 0.00648 | -0.0826 | 111.7438
4 | 0.7762 | 0.00673 | -0.0822 | 115.3343
4.5 | 0.8279 | 0.00696 | -0.0818 | 118.9511
5 | 0.8788 | 0.00721 | -0.0813 | 121.8863
5.5 | 0.9288 | 0.00748 | -0.0805 | 124.1711
6 | 0.9778 | 0.00775 | -0.0796 | 126.1677
6.5 | 1.0228 | 0.00805 | -0.0778 | 127.0559
7.5 | 1.1009 | 0.00869 | -0.0718 | 126.6858
8 | 1.1407 | 0.00911 | -0.0692 | 125.2141
8.5 | 1.1808 | 0.00956 | -0.0667 | 123.5146
9 | 1.2222 | 0.00999 | -0.0646 | 122.3423
9.5 | 1.2635 | 0.01046 | -0.0625 | 120.7935
10 | 1.302 | 0.01104 | -0.06 | 117.9348
11 | 1.3793 | 0.01227 | -0.0553 | 112.4124
11.5 | 1.417 | 0.01295 | -0.0529 | 109.4208
12 | 1.455 | 0.01364 | -0.0507 | 106.6716
12.5 | 1.4889 | 0.01455 | -0.0479 | 102.3299
13 | 1.5224 | 0.01549 | -0.0451 | 98.2828
13.5 | 1.558 | 0.01637 | -0.0428 | 95.1741
14.5 | 1.6153 | 0.01853 | -0.0365 | 87.1722
15 | 1.6464 | 0.01977 | -0.034 | 83.2777
15.5 | 1.6753 | 0.02115 | -0.0313 | 79.2104
16 | 1.6985 | 0.02295 | -0.0282 | 74.0087
16.5 | 1.72 | 0.02497 | -0.0251 | 68.8827
17 | 1.7535 | 0.0262 | -0.0235 | 66.9275
17.5 | 1.7695 | 0.02874 | -0.0204 | 61.5692
18 | 1.7839 | 0.03154 | -0.0174 | 56.5599
18.5 | 1.8012 | 0.03423 | -0.015 | 52.6205
19 | 1.8176 | 0.03714 | -0.0129 | 48.9391
19.5 | 1.8301 | 0.04048 | -0.0109 | 45.21
20 | 1.8417 | 0.0441 | -0.0093 | 41.7619

## 141. Re 18M Mach 0.25 (1)
BIGFOIL.COM POLAR EXPORT
NACA66-413 a=0.8
NACA66-413 a=0.8 |  |  |  | Cl Max: | 1.25 | at alpha= | 9 | deg
JavaFoil+Calcfoil stall+Eppler ext transition |  |  |  | L/D Max: | 132.877 | at alpha= | 2.5 | deg
Re: | 18000000 |  |  | Cd Min: | 0.00528 | at alpha= | -3 | deg
Mach: | 0.25 |  |  | Cl=0 at alpha= | -3.1967 | deg
|  |  |  | @ Cl=0.1, Cd= | 0.0058036
|  |  |  | @ Cl=0.4, Cd= | 0.0055029
|  |  |  | @ Cl=0.6, Cd= | 0.10109
alpha (deg) | Cl | Cd | Cm | Cl/Cd
-15 | -0.317 | 0.11277 | -0.025 | -2.812
-14.5 | -0.37 | 0.10522 | -0.026 | -3.52
-14 | -0.419 | 0.09596 | -0.027 | -4.363
-13.5 | -0.461 | 0.08874 | -0.027 | -5.199
-13 | -0.498 | 0.08286 | -0.029 | -6.013
-12.5 | -0.525 | 0.07798 | -0.03 | -6.73
-12 | -0.538 | 0.07288 | -0.031 | -7.387
-11.5 | -0.542 | 0.06963 | -0.031 | -7.789
-11 | -0.542 | 0.06457 | -0.033 | -8.397
-10.5 | -0.63 | 0.01276 | -0.059 | -49.372
-10 | -0.633 | 0.00945 | -0.061 | -67.004
-9.5 | -0.623 | 0.0078 | -0.064 | -79.905
-9 | -0.484 | 0.05078 | -0.036 | -9.522
-8.5 | -0.563 | 0.00759 | -0.066 | -74.166
-8 | -0.525 | 0.00727 | -0.067 | -72.145
-7.5 | -0.482 | 0.00695 | -0.068 | -69.294
-7 | -0.435 | 0.00667 | -0.069 | -65.174
-6.5 | -0.384 | 0.0064 | -0.07 | -60.07
-6 | -0.331 | 0.00618 | -0.071 | -53.517
-5.5 | -0.275 | 0.00597 | -0.072 | -46.147
-5 | -0.218 | 0.00577 | -0.073 | -37.771
-4.5 | -0.159 | 0.00561 | -0.074 | -28.28
-4 | -0.098 | 0.00544 | -0.075 | -18.096
-3.5 | -0.037 | 0.00537 | -0.076 | -6.959
-3 | 0.024 | 0.00528 | -0.077 | 4.595
-2.5 | 0.086 | 0.00579 | -0.078 | 14.887
-2 | 0.148 | 0.00585 | -0.079 | 25.363
-1.5 | 0.211 | 0.00596 | -0.08 | 35.355
-1 | 0.274 | 0.00584 | -0.081 | 46.887
-0.5 | 0.336 | 0.00545 | -0.082 | 61.665
0 | 0.398 | 0.0055 | -0.083 | 72.327
0.5 | 0.46 | 0.00559 | -0.084 | 82.276
1 | 0.522 | 0.00571 | -0.085 | 91.41
1.5 | 0.584 | 0.00549 | -0.086 | 106.285
2 | 0.643 | 0.00564 | -0.087 | 114.067
2.5 | 0.703 | 0.00529 | -0.088 | 132.877
3 | 0.762 | 0.00721 | -0.089 | 105.714
3.5 | 0.821 | 0.0075 | -0.09 | 109.503
4 | 0.878 | 0.00776 | -0.09 | 113.09
4.5 | 0.933 | 0.00806 | -0.091 | 115.733
5 | 0.986 | 0.00837 | -0.092 | 117.807
5.5 | 1.037 | 0.00872 | -0.093 | 118.897
6 | 1.085 | 0.0091 | -0.094 | 119.27
6.5 | 1.13 | 0.00947 | -0.095 | 119.252
7 | 1.169 | 0.00991 | -0.096 | 118.003
7.5 | 1.201 | 0.01035 | -0.097 | 115.983
8 | 1.225 | 0.0108 | -0.097 | 113.443
8.5 | 1.242 | 0.01135 | -0.098 | 109.391
9 | 1.25 | 0.0119 | -0.099 | 105.044
9.5 | 1.248 | 0.01259 | -0.1 | 99.182
10 | 1.237 | 0.01327 | -0.101 | 93.25
10.5 | 1.215 | 0.01422 | -0.101 | 85.477
11 | 1.183 | 0.01512 | -0.102 | 78.246
11.5 | 1.132 | 0.01631 | -0.103 | 69.421
12 | 1.062 | 0.01789 | -0.103 | 59.362
12.5 | 0.832 | 0.07334 | -0.068 | 11.35
13 | 0.751 | 0.08606 | -0.058 | 8.721
13.5 | 0.671 | 0.09538 | -0.053 | 7.037
14 | 0.59 | 0.10109 | -0.053 | 5.833

## 142. Re 18M Mach 0.25 (2)
BIGFOIL.COM POLAR EXPORT
NACA66-413 a=0.8
NACA66-413 a=0.8 |  |  |  | Cl Max: | 1.751 | at alpha= | 18 | deg
XFOIL ncrit=9 |  |  |  | L/D Max: | 122.588 | at alpha= | 5.5 | deg
Re: | 18000000 |  |  | Cd Min: | 0.19715 | at alpha= | -20 | deg
Mach: | 0.25 |  |  | Cl=0 at alpha= | -3.2975 | deg
|  |  |  | @ Cl=0.1, Cd= | 0.0045158
|  |  |  | @ Cl=0.4, Cd= | 0.0038937
|  |  |  | @ Cl=0.6, Cd= | 0.005313
alpha (deg) | Cl | Cd | Cm | Cl/Cd
-20 | -0.5555 | 0.19715 | -0.0259 | -2.8177
-19 | -0.9035 | 0.10463 | -0.0822 | -8.6352
-18.5 | -1.0854 | 0.06748 | -0.1102 | -16.0848
-18 | -1.0929 | 0.05758 | -0.1176 | -18.9805
-17.5 | -1.2047 | 0.03901 | -0.13 | -30.8818
-17 | -1.2527 | 0.03109 | -0.13 | -40.2927
-16.5 | -1.2761 | 0.02603 | -0.1267 | -49.0242
-16 | -1.2802 | 0.02261 | -0.1221 | -56.621
-15.5 | -1.3073 | 0.01864 | -0.1142 | -70.1341
-15 | -1.3044 | 0.01662 | -0.106 | -78.4838
-14.5 | -1.2791 | 0.01521 | -0.0998 | -84.096
-14 | -1.2393 | 0.01381 | -0.0958 | -89.7393
-13.5 | -1.1901 | 0.01288 | -0.0929 | -92.3991
-13 | -1.1381 | 0.01202 | -0.0904 | -94.6839
-12.5 | -1.0845 | 0.01125 | -0.0883 | -96.4
-11.5 | -0.9722 | 0.00999 | -0.0852 | -97.3173
-11 | -0.9146 | 0.00944 | -0.0841 | -96.8856
-10.5 | -0.8576 | 0.00887 | -0.083 | -96.6855
-10 | -0.8008 | 0.00826 | -0.0821 | -96.9492
-9.5 | -0.7434 | 0.00771 | -0.0813 | -96.4202
-8.5 | -0.6256 | 0.00692 | -0.0807 | -90.4046
-8 | -0.5659 | 0.00662 | -0.0806 | -85.4834
-7.5 | -0.5059 | 0.00637 | -0.0808 | -79.4192
-7 | -0.4458 | 0.00612 | -0.081 | -72.8431
-6 | -0.3259 | 0.00562 | -0.0817 | -57.9893
-5.5 | -0.2661 | 0.00539 | -0.0821 | -49.3692
-5 | -0.2057 | 0.00522 | -0.0828 | -39.4061
-4.5 | -0.1451 | 0.00505 | -0.0835 | -28.7327
-4 | -0.0847 | 0.00488 | -0.0842 | -17.3566
-3.5 | -0.0245 | 0.00475 | -0.085 | -5.1579
-3 | 0.036 | 0.00464 | -0.0858 | 7.7586
-2.5 | 0.0964 | 0.00452 | -0.0867 | 21.3274
-2 | 0.1568 | 0.00445 | -0.0876 | 35.236
-1.5 | 0.2174 | 0.00434 | -0.0886 | 50.0922
-1 | 0.2775 | 0.00427 | -0.0895 | 64.9883
-0.5 | 0.3369 | 0.00409 | -0.0903 | 82.3716
0 | 0.3956 | 0.0039 | -0.0911 | 101.4359
0.5 | 0.4512 | 0.00382 | -0.0913 | 118.1152
1 | 0.4933 | 0.00442 | -0.0893 | 111.6063
1.5 | 0.5397 | 0.00476 | -0.0878 | 113.3824
2 | 0.5909 | 0.00522 | -0.087 | 113.1992
3 | 0.6887 | 0.00622 | -0.0843 | 110.7235
3.5 | 0.7386 | 0.00661 | -0.0831 | 111.7398
4 | 0.791 | 0.00688 | -0.0823 | 114.9709
4.5 | 0.843 | 0.00712 | -0.0814 | 118.3989
5 | 0.8931 | 0.0074 | -0.0801 | 120.6892
5.5 | 0.9378 | 0.00765 | -0.0776 | 122.5882
6 | 0.9782 | 0.00798 | -0.0742 | 122.5815
6.5 | 1.0199 | 0.00837 | -0.0712 | 121.8519
7 | 1.0641 | 0.00874 | -0.0688 | 121.7506
7.5 | 1.1079 | 0.00917 | -0.0663 | 120.8179
8 | 1.1499 | 0.0097 | -0.0634 | 118.5464
8.5 | 1.1927 | 0.01021 | -0.0608 | 116.8168
9 | 1.2364 | 0.01074 | -0.0583 | 115.121
9.5 | 1.2787 | 0.01134 | -0.0556 | 112.7601
10 | 1.3177 | 0.0121 | -0.0524 | 108.9008
10.5 | 1.3597 | 0.01279 | -0.0497 | 106.3096
11 | 1.3997 | 0.01358 | -0.0468 | 103.0707
11.5 | 1.4362 | 0.01458 | -0.0433 | 98.5048
12 | 1.475 | 0.01552 | -0.0403 | 95.0387
12.5 | 1.5106 | 0.01665 | -0.0368 | 90.7267
13 | 1.5433 | 0.01798 | -0.0331 | 85.8343
13.5 | 1.5777 | 0.0193 | -0.0297 | 81.7461
14 | 1.6093 | 0.0208 | -0.026 | 77.3702
14.5 | 1.6359 | 0.02233 | -0.0219 | 73.2602
15 | 1.6638 | 0.02429 | -0.0182 | 68.4973
15.5 | 1.6886 | 0.02656 | -0.0145 | 63.5768
16 | 1.7087 | 0.0293 | -0.0106 | 58.3174
16.5 | 1.7271 | 0.03232 | -0.007 | 53.4375
17 | 1.7466 | 0.03543 | -0.0039 | 49.2972
17.5 | 1.7505 | 0.03998 | -0.0004 | 43.7844
18 | 1.751 | 0.0452 | 0.0025 | 38.7389
18.5 | 1.7441 | 0.05148 | 0.0045 | 33.8792
19 | 1.731 | 0.05899 | 0.0054 | 29.344
19.5 | 1.7068 | 0.06845 | 0.0045 | 24.935
20 | 1.6846 | 0.07863 | 0.0018 | 21.4244

## 143. Re 18M Mach 0.50 (1)
BIGFOIL.COM POLAR EXPORT
NACA66-413 a=0.8
NACA66-413 a=0.8 |  |  |  | Cl Max: | 1.252 | at alpha= | 20 | deg
JavaFoil+Calcfoil stall+Eppler ext transition |  |  |  | L/D Max: | 115.126 | at alpha= | 2.5 | deg
Re: | 18000000 |  |  | Cd Min: | 0.0051 | at alpha= | 0 | deg
Mach: | 0.5 |  |  | Cl=0 at alpha= | -3.1957 | deg
|  |  |  | @ Cl=0.1, Cd= | 0.0059254
|  |  |  | @ Cl=0.4, Cd= | 0.0052618
|  |  |  | @ Cl=0.6, Cd= | 0.0062916
alpha (deg) | Cl | Cd | Cm | Cl/Cd
-20 | -0.923 | 0.16477 | -0.029 | -5.602
-19.5 | -0.895 | 0.15849 | -0.029 | -5.65
-19 | -0.868 | 0.1544 | -0.03 | -5.621
-18.5 | -0.84 | 0.15115 | -0.03 | -5.56
-18 | -0.814 | 0.13902 | -0.03 | -5.852
-17.5 | -0.787 | 0.13018 | -0.031 | -6.044
-17 | -0.76 | 0.12574 | -0.032 | -6.047
-16.5 | -0.732 | 0.12197 | -0.032 | -6
-16 | -0.705 | 0.11374 | -0.032 | -6.197
-15.5 | -0.681 | 0.10216 | -0.035 | -6.663
-15 | -0.685 | 0.064 | -0.046 | -10.704
-14.5 | -0.622 | 0.10157 | -0.033 | -6.125
-14 | -0.596 | 0.09288 | -0.034 | -6.415
-13.5 | -0.571 | 0.08299 | -0.037 | -6.885
-13 | -0.553 | 0.06879 | -0.043 | -8.04
-12.5 | -0.595 | 0.01972 | -0.06 | -30.172
-12 | -0.578 | 0.01372 | -0.063 | -42.145
-11.5 | -0.554 | 0.01141 | -0.065 | -48.504
-11 | -0.431 | 0.06721 | -0.036 | -6.411
-10.5 | -0.402 | 0.06664 | -0.034 | -6.032
-10 | -0.376 | 0.06014 | -0.037 | -6.244
-9.5 | -0.35 | 0.05387 | -0.041 | -6.502
-9 | -0.388 | 0.00968 | -0.071 | -40.077
-8.5 | -0.361 | 0.0084 | -0.073 | -42.916
-8 | -0.265 | 0.04962 | -0.037 | -5.337
-7.5 | -0.237 | 0.04721 | -0.036 | -5.02
-7 | -0.21 | 0.04302 | -0.039 | -4.88
-6.5 | -0.366 | 0.00675 | -0.078 | -54.195
-6 | -0.34 | 0.00693 | -0.079 | -49.045
-5.5 | -0.293 | 0.00652 | -0.08 | -44.971
-5 | -0.236 | 0.00621 | -0.081 | -38.042
-4.5 | -0.174 | 0.00599 | -0.083 | -29.109
-4 | -0.109 | 0.00576 | -0.084 | -18.925
-3.5 | -0.042 | 0.00555 | -0.085 | -7.488
-3 | 0.027 | 0.00549 | -0.086 | 4.92
-2.5 | 0.096 | 0.00593 | -0.087 | 16.223
-2 | 0.166 | 0.00585 | -0.088 | 28.329
-1.5 | 0.235 | 0.00591 | -0.089 | 39.839
-1 | 0.306 | 0.00578 | -0.09 | 52.965
-0.5 | 0.376 | 0.00535 | -0.091 | 70.178
0 | 0.444 | 0.0051 | -0.092 | 87.016
0.5 | 0.513 | 0.00607 | -0.094 | 84.504
1 | 0.581 | 0.00622 | -0.095 | 93.422
1.5 | 0.65 | 0.00648 | -0.096 | 100.31
2 | 0.715 | 0.00679 | -0.097 | 105.344
2.5 | 0.781 | 0.00679 | -0.098 | 115.126
3 | 0.846 | 0.0081 | -0.099 | 104.443
3.5 | 0.909 | 0.00847 | -0.1 | 107.339
4 | 0.97 | 0.00884 | -0.101 | 109.736
4.5 | 1.026 | 0.00928 | -0.102 | 110.579
5 | 1.076 | 0.00976 | -0.103 | 110.267
5.5 | 1.119 | 0.01031 | -0.104 | 108.514
6 | 1.15 | 0.01088 | -0.104 | 105.645
6.5 | 1.16 | 0.01167 | -0.105 | 99.41
7 | 1.123 | 0.01248 | -0.106 | 89.987
7.5 | 0.712 | 0.01384 | -0.107 | 51.441
8 | 0.745 | 0.01425 | -0.108 | 52.274
8.5 | 0.637 | 0.055 | -0.054 | 11.589
9 | 0.809 | 0.015 | -0.11 | 53.915
9.5 | 0.84 | 0.01608 | -0.111 | 52.241
10 | 0.871 | 0.01743 | -0.112 | 49.96
10.5 | 0.9 | 0.01887 | -0.112 | 47.696
11 | 0.772 | 0.07392 | -0.06 | 10.447
11.5 | 0.964 | 0.01944 | -0.114 | 49.589
12 | 0.993 | 0.02121 | -0.115 | 46.808
12.5 | 1.019 | 0.024 | -0.115 | 42.444
13 | 1.027 | 0.03111 | -0.113 | 32.993
13.5 | 1.083 | 0.02413 | -0.117 | 44.879
14 | 1.107 | 0.02729 | -0.117 | 40.572
14.5 | 0.964 | 0.10531 | -0.073 | 9.155
15 | 0.995 | 0.10852 | -0.077 | 9.168
15.5 | 1.012 | 0.12626 | -0.071 | 8.015
16 | 1.04 | 0.13049 | -0.073 | 7.969
16.5 | 1.069 | 0.13554 | -0.076 | 7.885
17 | 1.097 | 0.14009 | -0.078 | 7.832
17.5 | 1.119 | 0.15338 | -0.077 | 7.297
18 | 1.146 | 0.15989 | -0.078 | 7.17
18.5 | 1.176 | 0.16194 | -0.081 | 7.259
19 | 1.203 | 0.16864 | -0.083 | 7.134
19.5 | 1.225 | 0.18403 | -0.081 | 6.656
20 | 1.252 | 0.19721 | -0.083 | 6.348

## 144. Re 18M Mach 0.50 (2)
BIGFOIL.COM POLAR EXPORT
NACA66-413 a=0.8
NACA66-413 a=0.8 |  |  |  | Cl Max: | 1.2817 | at alpha= | 9 | deg
XFOIL ncrit=9 |  |  |  | L/D Max: | 151.141 | at alpha= | 1 | deg
Re: | 18000000 |  |  | Cd Min: | 0.23138 | at alpha= | -20 | deg
Mach: | 0.5 |  |  | Cl=0 at alpha= | -3.3171 | deg
|  |  |  | @ Cl=0.1, Cd= | 0.0046565
|  |  |  | @ Cl=0.4, Cd= | 0.0041135
|  |  |  | @ Cl=0.6, Cd= | 0.0044868
alpha (deg) | Cl | Cd | Cm | Cl/Cd
-20 | -0.5428 | 0.23138 | -0.0229 | -2.3459
-19.5 | -0.5221 | 0.2233 | -0.028 | -2.3381
-19 | -0.5065 | 0.21309 | -0.0332 | -2.3769
-18.5 | -0.4869 | 0.20489 | -0.0382 | -2.3764
-18 | -0.4676 | 0.19661 | -0.0433 | -2.3783
-17.5 | -0.4529 | 0.18675 | -0.0487 | -2.4252
-17 | -0.4332 | 0.1789 | -0.0537 | -2.4215
-16.5 | -0.4142 | 0.171 | -0.0585 | -2.4222
-16 | -0.3987 | 0.16223 | -0.0637 | -2.4576
-15.5 | -0.38 | 0.15447 | -0.0685 | -2.46
-15 | -0.3633 | 0.14637 | -0.0734 | -2.4821
-14.5 | -0.3482 | 0.13823 | -0.0783 | -2.519
-14 | -0.3331 | 0.1301 | -0.0832 | -2.5603
-13.5 | -0.3178 | 0.12242 | -0.0879 | -2.596
-13 | -0.3126 | 0.11289 | -0.0933 | -2.7691
-12.5 | -0.311 | 0.10324 | -0.0989 | -3.0124
-12 | -0.3055 | 0.0948 | -0.1039 | -3.2226
-11.5 | -0.2998 | 0.08681 | -0.1086 | -3.4535
-11 | -0.2841 | 0.08069 | -0.1121 | -3.5209
-10.5 | -0.3232 | 0.06672 | -0.1207 | -4.8441
-10 | -0.3358 | 0.05605 | -0.1284 | -5.9911
-9.5 | -0.371 | 0.04373 | -0.138 | -8.4839
-9 | -0.3959 | 0.03752 | -0.1377 | -10.5517
-8.5 | -0.4426 | 0.03222 | -0.1302 | -13.7368
-8 | -0.4612 | 0.02689 | -0.123 | -17.1514
-7.5 | -0.4674 | 0.02049 | -0.1163 | -22.8111
-7 | -0.4737 | 0.01232 | -0.1087 | -38.4497
-6.5 | -0.4419 | 0.00762 | -0.103 | -57.9921
-6 | -0.3772 | 0.00655 | -0.1003 | -57.5878
-5.5 | -0.3083 | 0.00593 | -0.0987 | -51.9899
-5 | -0.2373 | 0.00557 | -0.0979 | -42.6032
-4.5 | -0.1663 | 0.00532 | -0.0977 | -31.2594
-3.5 | -0.0256 | 0.00494 | -0.0981 | -5.1822
-3 | 0.0444 | 0.00476 | -0.0987 | 9.3277
-2.5 | 0.1142 | 0.00463 | -0.0995 | 24.6652
-2 | 0.1831 | 0.00451 | -0.1003 | 40.5987
-1.5 | 0.2524 | 0.00441 | -0.1013 | 57.2336
-1 | 0.3213 | 0.00432 | -0.1024 | 74.375
-0.5 | 0.3893 | 0.00416 | -0.1033 | 93.5817
0 | 0.456 | 0.00387 | -0.1042 | 117.8295
0.5 | 0.5215 | 0.00349 | -0.1049 | 149.4269
1 | 0.5698 | 0.00377 | -0.1026 | 151.1406
1.5 | 0.6073 | 0.00466 | -0.0977 | 130.3219
2 | 0.6479 | 0.00542 | -0.0931 | 119.5387
2.5 | 0.6785 | 0.00605 | -0.0863 | 112.1488
3 | 0.7028 | 0.00684 | -0.0782 | 102.7485
3.5 | 0.7419 | 0.0075 | -0.0733 | 98.92
4 | 0.7915 | 0.00799 | -0.0702 | 99.0613
4.5 | 0.8439 | 0.00844 | -0.0675 | 99.9882
5 | 0.8947 | 0.00898 | -0.0644 | 99.6325
5.5 | 0.9465 | 0.00954 | -0.0613 | 99.2138
6 | 0.9972 | 0.01019 | -0.0579 | 97.8606
6.5 | 1.0493 | 0.01086 | -0.0545 | 96.6206
7 | 1.1002 | 0.01161 | -0.0506 | 94.7631
7.5 | 1.1511 | 0.01244 | -0.0465 | 92.5322
8 | 1.1992 | 0.01347 | -0.0417 | 89.0275
9 | 1.2817 | 0.01645 | -0.0295 | 77.9149
9.5 | 1.2814 | 0.0202 | -0.0192 | 63.4356
10 | 1.2663 | 0.0263 | -0.0094 | 48.1483
10.5 | 1.2413 | 0.03378 | -0.0014 | 36.7466
11 | 1.2101 | 0.04163 | 0.0047 | 29.068
11.5 | 1.1693 | 0.05116 | 0.008 | 22.8557
12 | 1.1312 | 0.06171 | 0.0078 | 18.3309
12.5 | 1.093 | 0.07418 | 0.0038 | 14.7344
13 | 1.06 | 0.08818 | -0.0039 | 12.0209
13.5 | 1.0357 | 0.10315 | -0.014 | 10.0407
14 | 1.017 | 0.11894 | -0.025 | 8.5505

## 145. Re 20M Mach 0.00 (1)
BIGFOIL.COM POLAR EXPORT
NACA66-413 a=0.8
NACA66-413 a=0.8 |  |  |  | Cl Max: | 1.301 | at alpha= | 10.5 | deg
JavaFoil+Calcfoil stall+Eppler ext transition |  |  |  | L/D Max: | 135.865 | at alpha= | 3.5 | deg
Re: | 20000000 |  |  | Cd Min: | 0.00539 | at alpha= | -4 | deg
Mach: | 0 |  |  | Cl=0 at alpha= | -3.2 | deg
|  |  |  | @ Cl=0.1, Cd= | 0.0058487
|  |  |  | @ Cl=0.4, Cd= | 0.005525
|  |  |  | @ Cl=0.6, Cd= | 0.0059353
alpha (deg) | Cl | Cd | Cm | Cl/Cd
-17 | -0.534 | 0.12929 | -0.023 | -4.133
-16.5 | -0.553 | 0.12003 | -0.024 | -4.609
-16 | -0.571 | 0.11337 | -0.025 | -5.038
-15.5 | -0.588 | 0.1058 | -0.026 | -5.561
-15 | -0.605 | 0.09676 | -0.028 | -6.251
-14.5 | -0.618 | 0.09074 | -0.029 | -6.813
-14 | -0.629 | 0.0852 | -0.03 | -7.385
-13.5 | -0.642 | 0.07549 | -0.034 | -8.5
-13 | -0.648 | 0.06968 | -0.035 | -9.295
-12.5 | -0.671 | 0.04805 | -0.043 | -13.962
-12 | -0.746 | 0.01205 | -0.055 | -61.872
-11.5 | -0.745 | 0.00952 | -0.057 | -78.267
-11 | -0.731 | 0.00778 | -0.059 | -94.009
-10.5 | -0.707 | 0.00851 | -0.06 | -83.102
-10 | -0.678 | 0.00806 | -0.061 | -84.047
-9.5 | -0.644 | 0.0077 | -0.062 | -83.681
-9 | -0.608 | 0.00742 | -0.063 | -81.821
-8.5 | -0.567 | 0.00702 | -0.064 | -80.759
-8 | -0.524 | 0.00679 | -0.065 | -77.17
-7.5 | -0.477 | 0.00653 | -0.066 | -73.086
-7 | -0.428 | 0.00633 | -0.067 | -67.647
-6.5 | -0.377 | 0.00613 | -0.068 | -61.493
-6 | -0.323 | 0.00591 | -0.069 | -54.706
-5.5 | -0.268 | 0.00574 | -0.07 | -46.757
-5 | -0.212 | 0.00556 | -0.071 | -38.078
-4.5 | -0.154 | 0.00546 | -0.072 | -28.219
-4 | -0.096 | 0.00539 | -0.073 | -17.717
-3.5 | -0.036 | 0.00567 | -0.074 | -6.393
-3 | 0.024 | 0.00576 | -0.074 | 4.085
-2.5 | 0.084 | 0.00583 | -0.075 | 14.322
-2 | 0.144 | 0.0059 | -0.076 | 24.385
-1.5 | 0.204 | 0.00599 | -0.077 | 34.084
-1 | 0.265 | 0.00607 | -0.078 | 43.624
-0.5 | 0.325 | 0.00575 | -0.079 | 56.545
0 | 0.385 | 0.00552 | -0.08 | 69.787
0.5 | 0.445 | 0.00554 | -0.081 | 80.443
1 | 0.505 | 0.00573 | -0.082 | 88.288
1.5 | 0.565 | 0.00587 | -0.083 | 96.341
2 | 0.624 | 0.00598 | -0.084 | 104.314
2.5 | 0.682 | 0.00567 | -0.085 | 120.395
3 | 0.74 | 0.00643 | -0.086 | 114.98
3.5 | 0.797 | 0.00586 | -0.087 | 135.865
4 | 0.853 | 0.00738 | -0.088 | 115.576
4.5 | 0.907 | 0.00764 | -0.089 | 118.638
5 | 0.96 | 0.00793 | -0.089 | 120.999
5.5 | 1.011 | 0.00823 | -0.09 | 122.837
6 | 1.059 | 0.00854 | -0.091 | 124.015
6.5 | 1.106 | 0.00889 | -0.092 | 124.431
7 | 1.149 | 0.00923 | -0.093 | 124.469
7.5 | 1.186 | 0.00963 | -0.094 | 123.138
8 | 1.218 | 0.01 | -0.095 | 121.868
8.5 | 1.246 | 0.01043 | -0.095 | 119.433
9 | 1.268 | 0.01087 | -0.096 | 116.68
9.5 | 1.285 | 0.01139 | -0.097 | 112.796
10 | 1.296 | 0.01197 | -0.098 | 108.246
10.5 | 1.301 | 0.01261 | -0.098 | 103.127
11 | 1.3 | 0.01321 | -0.099 | 98.441
11.5 | 1.289 | 0.01404 | -0.1 | 91.862
12 | 1.269 | 0.01475 | -0.1 | 86.049
12.5 | 1.244 | 0.01551 | -0.101 | 80.173
13 | 1.213 | 0.01644 | -0.102 | 73.776
13.5 | 1.177 | 0.01749 | -0.102 | 67.291
14 | 1.137 | 0.01867 | -0.103 | 60.92
14.5 | 1.092 | 0.02066 | -0.103 | 52.856
15 | 1.047 | 0.02242 | -0.103 | 46.692
15.5 | 0.882 | 0.07675 | -0.081 | 11.498

## 146. Re 20M Mach 0.00 (2)
BIGFOIL.COM POLAR EXPORT
NACA66-413 a=0.8
NACA66-413 a=0.8 |  |  |  | Cl Max: | 1.859 | at alpha= | 20 | deg
XFOIL ncrit=9 |  |  |  | L/D Max: | 131.339 | at alpha= | 7 | deg
Re: | 20000000 |  |  | Cd Min: | 0.03996 | at alpha= | 20 | deg
Mach: | 0 |  |  | Cl=0 at alpha= | -3.2892 | deg
|  |  |  | @ Cl=0.1, Cd= | 0.0044369
|  |  |  | @ Cl=0.4, Cd= | 0.0041945
|  |  |  | @ Cl=0.6, Cd= | 0.0054588
alpha (deg) | Cl | Cd | Cm | Cl/Cd
-20 | -1.5202 | 0.02408 | -0.1034 | -63.1312
-19.5 | -1.506 | 0.02207 | -0.1011 | -68.2374
-19 | -1.5132 | 0.01906 | -0.0963 | -79.3914
-18.5 | -1.4993 | 0.01742 | -0.0926 | -86.0677
-18 | -1.4779 | 0.01631 | -0.089 | -90.6131
-17.5 | -1.4577 | 0.01532 | -0.0847 | -95.1501
-17 | -1.4366 | 0.01457 | -0.0797 | -98.5999
-16.5 | -1.4002 | 0.01379 | -0.0776 | -101.5373
-16 | -1.3617 | 0.01295 | -0.0758 | -105.1506
-15.5 | -1.3204 | 0.01215 | -0.0744 | -108.6749
-15 | -1.2755 | 0.01151 | -0.0734 | -110.8167
-14.5 | -1.2281 | 0.01097 | -0.0728 | -111.9508
-14 | -1.1794 | 0.01047 | -0.0724 | -112.6457
-13.5 | -1.1296 | 0.01002 | -0.0721 | -112.7345
-13 | -1.0788 | 0.00959 | -0.072 | -112.4922
-12.5 | -1.0273 | 0.00918 | -0.0719 | -111.9063
-12 | -0.9751 | 0.00879 | -0.072 | -110.9329
-11.5 | -0.9222 | 0.00843 | -0.0721 | -109.395
-11 | -0.8685 | 0.0081 | -0.0724 | -107.2222
-10.5 | -0.8147 | 0.00777 | -0.0726 | -104.852
-10 | -0.7612 | 0.00734 | -0.0728 | -103.7057
-9.5 | -0.707 | 0.00698 | -0.0731 | -101.2894
-9 | -0.6518 | 0.00672 | -0.0736 | -96.994
-8.5 | -0.5958 | 0.00647 | -0.0742 | -92.0866
-8 | -0.5397 | 0.00624 | -0.0747 | -86.4904
-7.5 | -0.4833 | 0.00604 | -0.0754 | -80.0166
-7 | -0.4265 | 0.00583 | -0.0761 | -73.1561
-6.5 | -0.3696 | 0.00562 | -0.0768 | -65.7651
-6 | -0.3128 | 0.00538 | -0.0774 | -58.1413
-5.5 | -0.2556 | 0.0052 | -0.0782 | -49.1538
-4 | -0.0825 | 0.00476 | -0.0807 | -17.3319
-3.5 | -0.0245 | 0.00465 | -0.0816 | -5.2688
-3 | 0.0336 | 0.00455 | -0.0825 | 7.3846
-2.5 | 0.0915 | 0.00445 | -0.0834 | 20.5618
-2 | 0.15 | 0.00436 | -0.0843 | 34.4037
-1.5 | 0.2079 | 0.00429 | -0.0852 | 48.4615
-1 | 0.2659 | 0.00423 | -0.0861 | 62.8605
-0.5 | 0.3227 | 0.00411 | -0.0868 | 78.5158
0 | 0.3775 | 0.00413 | -0.0872 | 91.4044
0.5 | 0.4298 | 0.00428 | -0.0872 | 100.4206
1 | 0.4734 | 0.0048 | -0.0858 | 98.625
1.5 | 0.5207 | 0.00482 | -0.0849 | 108.029
2 | 0.5721 | 0.0052 | -0.0846 | 110.0192
2.5 | 0.6217 | 0.00566 | -0.0839 | 109.841
3 | 0.6726 | 0.00601 | -0.0834 | 111.9135
3.5 | 0.723 | 0.00637 | -0.0828 | 113.5008
4 | 0.7753 | 0.0066 | -0.0826 | 117.4697
4.5 | 0.8274 | 0.00683 | -0.0823 | 121.142
5 | 0.8784 | 0.00707 | -0.0819 | 124.2433
5.5 | 0.9288 | 0.00732 | -0.0813 | 126.8852
6 | 0.9783 | 0.00758 | -0.0806 | 129.0633
6.5 | 1.0255 | 0.00789 | -0.0794 | 129.9747
7 | 1.0691 | 0.00814 | -0.0775 | 131.3391
7.5 | 1.1066 | 0.00845 | -0.0743 | 130.9586
8 | 1.145 | 0.00887 | -0.0714 | 129.0868
8.5 | 1.1849 | 0.00927 | -0.069 | 127.8209
9 | 1.2255 | 0.00968 | -0.0668 | 126.6012
9.5 | 1.266 | 0.01012 | -0.0647 | 125.0988
10 | 1.3048 | 0.01066 | -0.0624 | 122.4015
10.5 | 1.3431 | 0.01123 | -0.06 | 119.5993
11 | 1.3811 | 0.01182 | -0.0577 | 116.8443
11.5 | 1.4198 | 0.01242 | -0.0557 | 114.3156
12 | 1.4564 | 0.0131 | -0.0533 | 111.1756
12.5 | 1.4911 | 0.01392 | -0.0508 | 107.1193
13 | 1.5248 | 0.0148 | -0.0482 | 103.027
13.5 | 1.559 | 0.01565 | -0.0458 | 99.6166
14 | 1.5918 | 0.01662 | -0.0434 | 95.7762
14.5 | 1.6197 | 0.01776 | -0.0403 | 91.1993
16 | 1.7044 | 0.02145 | -0.0323 | 79.4592
16.5 | 1.7266 | 0.02325 | -0.0293 | 74.2624
17 | 1.7588 | 0.02444 | -0.0277 | 71.964
17.5 | 1.7784 | 0.02654 | -0.0249 | 67.0083
18 | 1.7941 | 0.02904 | -0.0219 | 61.7803
19.5 | 1.8452 | 0.03687 | -0.0154 | 50.0461
20 | 1.859 | 0.03996 | -0.0137 | 46.5215

## 147. Re 20M Mach 0.10 (1)
BIGFOIL.COM POLAR EXPORT
NACA66-413 a=0.8
NACA66-413 a=0.8 |  |  |  | Cl Max: | 1.292 | at alpha= | 10.5 | deg
JavaFoil+Calcfoil stall+Eppler ext transition |  |  |  | L/D Max: | 136.242 | at alpha= | 3.5 | deg
Re: | 20000000 |  |  | Cd Min: | 0.00536 | at alpha= | -4 | deg
Mach: | 0.1 |  |  | Cl=0 at alpha= | -3.2 | deg
|  |  |  | @ Cl=0.1, Cd= | 0.0058262
|  |  |  | @ Cl=0.4, Cd= | 0.0055271
|  |  |  | @ Cl=0.6, Cd= | 0.0057181
alpha (deg) | Cl | Cd | Cm | Cl/Cd
-17 | -0.493 | 0.13121 | -0.023 | -3.759
-16.5 | -0.515 | 0.12187 | -0.024 | -4.227
-16 | -0.536 | 0.11467 | -0.024 | -4.677
-15.5 | -0.556 | 0.10822 | -0.025 | -5.14
-15 | -0.576 | 0.09831 | -0.027 | -5.859
-14.5 | -0.593 | 0.09306 | -0.028 | -6.369
-14 | -0.609 | 0.08525 | -0.03 | -7.138
-13.5 | -0.62 | 0.07973 | -0.032 | -7.778
-13 | -0.628 | 0.0749 | -0.033 | -8.383
-12.5 | -0.635 | 0.0656 | -0.036 | -9.679
-12 | -0.732 | 0.01266 | -0.055 | -57.846
-11.5 | -0.731 | 0.01015 | -0.057 | -72.021
-11 | -0.723 | 0.00875 | -0.059 | -82.637
-10.5 | -0.703 | 0.00851 | -0.06 | -82.562
-10 | -0.675 | 0.00821 | -0.061 | -82.193
-9.5 | -0.643 | 0.00777 | -0.062 | -82.737
-9 | -0.607 | 0.00748 | -0.063 | -81.074
-8.5 | -0.567 | 0.00707 | -0.064 | -80.266
-8 | -0.524 | 0.00682 | -0.065 | -76.831
-7.5 | -0.478 | 0.0066 | -0.066 | -72.406
-7 | -0.429 | 0.00637 | -0.067 | -67.361
-6.5 | -0.378 | 0.00613 | -0.068 | -61.724
-6 | -0.325 | 0.00591 | -0.069 | -54.957
-5.5 | -0.269 | 0.00574 | -0.07 | -46.916
-5 | -0.213 | 0.00562 | -0.071 | -37.872
-4.5 | -0.155 | 0.00548 | -0.072 | -28.249
-4 | -0.096 | 0.00536 | -0.073 | -17.901
-3.5 | -0.036 | 0.00569 | -0.074 | -6.405
-3 | 0.024 | 0.00577 | -0.075 | 4.096
-2.5 | 0.084 | 0.0058 | -0.076 | 14.483
-2 | 0.145 | 0.0059 | -0.077 | 24.497
-1.5 | 0.205 | 0.00599 | -0.078 | 34.244
-1 | 0.266 | 0.00609 | -0.079 | 43.748
-0.5 | 0.327 | 0.0055 | -0.08 | 59.46
0 | 0.387 | 0.00551 | -0.081 | 70.269
0.5 | 0.448 | 0.00559 | -0.082 | 80.14
1 | 0.508 | 0.00575 | -0.083 | 88.421
1.5 | 0.568 | 0.00587 | -0.084 | 96.749
2 | 0.627 | 0.00559 | -0.085 | 112.133
2.5 | 0.685 | 0.0057 | -0.085 | 120.191
3 | 0.743 | 0.00646 | -0.086 | 115.002
3.5 | 0.801 | 0.00588 | -0.087 | 136.242
4 | 0.856 | 0.00744 | -0.088 | 115.097
4.5 | 0.911 | 0.00769 | -0.089 | 118.455
5 | 0.964 | 0.00796 | -0.09 | 121.029
5.5 | 1.015 | 0.00828 | -0.091 | 122.507
6 | 1.064 | 0.0086 | -0.092 | 123.666
6.5 | 1.11 | 0.00896 | -0.092 | 123.791
7 | 1.152 | 0.00928 | -0.093 | 124.198
7.5 | 1.188 | 0.00971 | -0.094 | 122.403
8 | 1.22 | 0.01008 | -0.095 | 120.993
8.5 | 1.246 | 0.01053 | -0.096 | 118.345
9 | 1.267 | 0.01098 | -0.097 | 115.427
9.5 | 1.281 | 0.01153 | -0.097 | 111.17
10 | 1.29 | 0.01212 | -0.098 | 106.416
10.5 | 1.292 | 0.01279 | -0.099 | 101.052
11 | 1.289 | 0.0134 | -0.1 | 96.157
11.5 | 1.273 | 0.01427 | -0.1 | 89.214
12 | 1.248 | 0.01509 | -0.101 | 82.729
12.5 | 1.218 | 0.01577 | -0.102 | 77.244
13 | 1.181 | 0.01684 | -0.102 | 70.135
13.5 | 1.139 | 0.01801 | -0.103 | 63.245
14 | 1.093 | 0.01937 | -0.103 | 56.431
14.5 | 1.038 | 0.02247 | -0.103 | 46.215
15 | 0.982 | 0.02581 | -0.102 | 38.043
15.5 | 0.801 | 0.1012 | -0.066 | 7.92

## 148. Re 20M Mach 0.10 (2)
BIGFOIL.COM POLAR EXPORT
NACA66-413 a=0.8
NACA66-413 a=0.8 |  |  |  | Cl Max: | 1.7772 | at alpha= | 17.5 | deg
XFOIL ncrit=9 |  |  |  | L/D Max: | 130.366 | at alpha= | 7 | deg
Re: | 20000000 |  |  | Cd Min: | 0.02946 | at alpha= | -20 | deg
Mach: | 0.1 |  |  | Cl=0 at alpha= | -3.2894 | deg
|  |  |  | @ Cl=0.1, Cd= | 0.0044467
|  |  |  | @ Cl=0.4, Cd= | 0.004163
|  |  |  | @ Cl=0.6, Cd= | 0.0054424
alpha (deg) | Cl | Cd | Cm | Cl/Cd
-20 | -1.468 | 0.02946 | -0.1117 | -49.8303
-19.5 | -1.4539 | 0.027 | -0.1102 | -53.8481
-19 | -1.4768 | 0.02254 | -0.1059 | -65.5191
-18.5 | -1.4724 | 0.02003 | -0.102 | -73.5097
-18 | -1.4555 | 0.01844 | -0.0984 | -78.9317
-17.5 | -1.4541 | 0.0163 | -0.0924 | -89.2086
-17 | -1.4345 | 0.01529 | -0.0874 | -93.8195
-16.5 | -1.4087 | 0.01451 | -0.0829 | -97.0848
-16 | -1.3699 | 0.01369 | -0.0807 | -100.0657
-15.5 | -1.3293 | 0.01283 | -0.0787 | -103.6087
-15 | -1.287 | 0.01196 | -0.0771 | -107.6087
-14.5 | -1.24 | 0.01132 | -0.076 | -109.5406
-14 | -1.1909 | 0.01077 | -0.0753 | -110.5757
-13.5 | -1.1405 | 0.01028 | -0.0747 | -110.9436
-13 | -1.0891 | 0.00981 | -0.0743 | -111.0194
-12.5 | -1.037 | 0.00937 | -0.074 | -110.6724
-11.5 | -0.9305 | 0.00857 | -0.0738 | -108.5764
-11 | -0.8761 | 0.00822 | -0.0739 | -106.5815
-10.5 | -0.8217 | 0.00787 | -0.074 | -104.4091
-10 | -0.7673 | 0.00746 | -0.0741 | -102.8552
-9.5 | -0.7127 | 0.00706 | -0.0743 | -100.949
-9 | -0.657 | 0.00677 | -0.0746 | -97.0458
-8.5 | -0.6005 | 0.00651 | -0.0751 | -92.2427
-8 | -0.5439 | 0.00627 | -0.0756 | -86.7464
-7.5 | -0.4869 | 0.00607 | -0.0762 | -80.2142
-7 | -0.4296 | 0.00585 | -0.0768 | -73.4359
-6 | -0.3149 | 0.0054 | -0.0781 | -58.3148
-5.5 | -0.2573 | 0.00521 | -0.0788 | -49.3858
-5 | -0.1992 | 0.00507 | -0.0796 | -39.2899
-4.5 | -0.1409 | 0.00492 | -0.0804 | -28.6382
-4 | -0.0829 | 0.00477 | -0.0812 | -17.3795
-3.5 | -0.0246 | 0.00466 | -0.0821 | -5.279
-2.5 | 0.0922 | 0.00446 | -0.0839 | 20.6726
-2 | 0.151 | 0.00436 | -0.0848 | 34.633
-1.5 | 0.2093 | 0.00429 | -0.0857 | 48.7879
-1 | 0.2676 | 0.00423 | -0.0866 | 63.2624
-0.5 | 0.3248 | 0.00411 | -0.0873 | 79.0268
0 | 0.3801 | 0.00411 | -0.0878 | 92.4818
0.5 | 0.4327 | 0.00425 | -0.0878 | 101.8118
1 | 0.4762 | 0.00478 | -0.0862 | 99.6234
1.5 | 0.5235 | 0.00482 | -0.0854 | 108.61
2 | 0.575 | 0.0052 | -0.085 | 110.5769
2.5 | 0.6245 | 0.00568 | -0.0841 | 109.9472
3 | 0.6754 | 0.00603 | -0.0836 | 112.0066
3.5 | 0.726 | 0.0064 | -0.0829 | 113.4375
4 | 0.7784 | 0.00662 | -0.0827 | 117.5831
4.5 | 0.8306 | 0.00686 | -0.0823 | 121.0787
5 | 0.8816 | 0.0071 | -0.0818 | 124.169
5.5 | 0.9322 | 0.00735 | -0.0812 | 126.8299
6 | 0.9814 | 0.00762 | -0.0803 | 128.7927
6.5 | 1.0284 | 0.00794 | -0.0789 | 129.5214
7 | 1.0677 | 0.00819 | -0.0759 | 130.3663
7.5 | 1.1067 | 0.00853 | -0.073 | 129.7421
8 | 1.1459 | 0.00896 | -0.0702 | 127.8906
8.5 | 1.1867 | 0.00937 | -0.0678 | 126.6489
9 | 1.2283 | 0.00979 | -0.0657 | 125.4648
9.5 | 1.2689 | 0.01026 | -0.0634 | 123.6745
10 | 1.307 | 0.01085 | -0.0609 | 120.4608
10.5 | 1.3466 | 0.01142 | -0.0586 | 117.9159
11 | 1.3851 | 0.01203 | -0.0562 | 115.1372
11.5 | 1.423 | 0.01268 | -0.0539 | 112.224
12 | 1.461 | 0.01338 | -0.0516 | 109.1928
12.5 | 1.4942 | 0.0143 | -0.0486 | 104.4895
13 | 1.5295 | 0.01516 | -0.0462 | 100.8905
13.5 | 1.5642 | 0.01605 | -0.0437 | 97.4579
14 | 1.5936 | 0.01725 | -0.0406 | 92.3826
14.5 | 1.6234 | 0.01837 | -0.0376 | 88.3723
15 | 1.6531 | 0.01936 | -0.0347 | 85.3874
15.5 | 1.6824 | 0.0207 | -0.0321 | 81.2754
16 | 1.7041 | 0.02258 | -0.0287 | 75.4694
16.5 | 1.7264 | 0.02453 | -0.0257 | 70.3791
17 | 1.7606 | 0.02569 | -0.0241 | 68.5325
17.5 | 1.7772 | 0.02817 | -0.021 | 63.0884

## 149. Re 20M Mach 0.25 (1)
BIGFOIL.COM POLAR EXPORT
NACA66-413 a=0.8
NACA66-413 a=0.8 |  |  |  | Cl Max: | 1.251 | at alpha= | 9 | deg
JavaFoil+Calcfoil stall+Eppler ext transition |  |  |  | L/D Max: | 121.544 | at alpha= | 6 | deg
Re: | 20000000 |  |  | Cd Min: | 0.00542 | at alpha= | -4 | deg
Mach: | 0.25 |  |  | Cl=0 at alpha= | -3.1967 | deg
|  |  |  | @ Cl=0.1, Cd= | 0.0059136
|  |  |  | @ Cl=0.4, Cd= | 0.0056013
|  |  |  | @ Cl=0.6, Cd= | 0.10065
alpha (deg) | Cl | Cd | Cm | Cl/Cd
-15.5 | -0.258 | 0.12079 | -0.025 | -2.132
-15 | -0.317 | 0.11134 | -0.025 | -2.848
-14.5 | -0.37 | 0.10464 | -0.026 | -3.54
-14 | -0.419 | 0.09801 | -0.026 | -4.271
-13.5 | -0.461 | 0.08832 | -0.028 | -5.225
-13 | -0.498 | 0.08226 | -0.029 | -6.06
-12.5 | -0.525 | 0.07755 | -0.03 | -6.768
-12 | -0.539 | 0.0724 | -0.031 | -7.442
-11.5 | -0.543 | 0.06911 | -0.031 | -7.85
-11 | -0.543 | 0.06394 | -0.033 | -8.489
-10.5 | -0.642 | 0.01039 | -0.06 | -61.788
-10 | -0.635 | 0.00913 | -0.062 | -69.59
-9.5 | -0.624 | 0.00837 | -0.064 | -74.559
-9 | -0.486 | 0.04881 | -0.038 | -9.958
-8.5 | -0.563 | 0.00747 | -0.066 | -75.396
-8 | -0.525 | 0.00715 | -0.067 | -73.364
-7.5 | -0.482 | 0.00677 | -0.068 | -71.126
-7 | -0.435 | 0.00651 | -0.069 | -66.807
-6.5 | -0.384 | 0.00631 | -0.07 | -60.944
-6 | -0.331 | 0.00606 | -0.071 | -54.602
-5.5 | -0.275 | 0.00586 | -0.072 | -46.996
-5 | -0.218 | 0.00565 | -0.073 | -38.515
-4.5 | -0.159 | 0.00555 | -0.074 | -28.595
-4 | -0.098 | 0.00542 | -0.075 | -18.171
-3.5 | -0.037 | 0.00572 | -0.076 | -6.533
-3 | 0.024 | 0.00577 | -0.077 | 4.209
-2.5 | 0.086 | 0.0059 | -0.078 | 14.622
-2 | 0.148 | 0.00596 | -0.079 | 24.9
-1.5 | 0.211 | 0.00602 | -0.08 | 35.009
-1 | 0.274 | 0.0059 | -0.081 | 46.418
-0.5 | 0.336 | 0.00553 | -0.082 | 60.748
0 | 0.398 | 0.0056 | -0.083 | 71.071
0.5 | 0.46 | 0.00564 | -0.084 | 81.585
1 | 0.522 | 0.00578 | -0.085 | 90.248
1.5 | 0.584 | 0.0056 | -0.086 | 104.256
2 | 0.643 | 0.0057 | -0.087 | 112.759
2.5 | 0.704 | 0.00582 | -0.088 | 120.957
3 | 0.763 | 0.00736 | -0.089 | 103.643
3.5 | 0.821 | 0.00737 | -0.09 | 111.358
4 | 0.878 | 0.00763 | -0.09 | 115.107
4.5 | 0.933 | 0.00793 | -0.091 | 117.729
5 | 0.987 | 0.00824 | -0.092 | 119.714
5.5 | 1.037 | 0.00856 | -0.093 | 121.14
6 | 1.086 | 0.00893 | -0.094 | 121.544
6.5 | 1.13 | 0.00933 | -0.095 | 121.1
7 | 1.17 | 0.00973 | -0.096 | 120.25
7.5 | 1.201 | 0.01018 | -0.097 | 118.052
8 | 1.226 | 0.01061 | -0.097 | 115.496
8.5 | 1.243 | 0.01118 | -0.098 | 111.178
9 | 1.251 | 0.01168 | -0.099 | 107.103
9.5 | 1.249 | 0.01234 | -0.1 | 101.209
10 | 1.238 | 0.01306 | -0.101 | 94.794
10.5 | 1.216 | 0.01395 | -0.101 | 87.151
11 | 1.184 | 0.01484 | -0.102 | 79.796
11.5 | 1.133 | 0.01596 | -0.103 | 70.954
12 | 1.063 | 0.01744 | -0.103 | 60.96
12.5 | 0.853 | 0.06198 | -0.078 | 13.759
13 | 0.751 | 0.08495 | -0.059 | 8.845
13.5 | 0.672 | 0.09471 | -0.053 | 7.091
14 | 0.59 | 0.10065 | -0.053 | 5.861

## 150. Re 20M Mach 0.25 (2)
BIGFOIL.COM POLAR EXPORT
NACA66-413 a=0.8
NACA66-413 a=0.8 |  |  |  | Cl Max: | 1.7662 | at alpha= | 17.5 | deg
XFOIL ncrit=9 |  |  |  | L/D Max: | 125.564 | at alpha= | 5.5 | deg
Re: | 20000000 |  |  | Cd Min: | 0.19888 | at alpha= | -20 | deg
Mach: | 0.25 |  |  | Cl=0 at alpha= | -3.2946 | deg
|  |  |  | @ Cl=0.1, Cd= | 0.0044728
|  |  |  | @ Cl=0.4, Cd= | 0.0040399
|  |  |  | @ Cl=0.6, Cd= | 0.0053981
alpha (deg) | Cl | Cd | Cm | Cl/Cd
-20 | -0.5502 | 0.19888 | -0.0255 | -2.7665
-18.5 | -1.0918 | 0.06646 | -0.1111 | -16.4279
-18 | -1.1018 | 0.05628 | -0.1188 | -19.5771
-17.5 | -1.2152 | 0.0381 | -0.1305 | -31.895
-17 | -1.2647 | 0.0303 | -0.13 | -41.7393
-16.5 | -1.2862 | 0.02543 | -0.1264 | -50.5781
-16 | -1.2855 | 0.02235 | -0.1218 | -57.5168
-15.5 | -1.3098 | 0.01853 | -0.1139 | -70.6854
-15 | -1.3149 | 0.01631 | -0.1047 | -80.6193
-14.5 | -1.288 | 0.01473 | -0.0989 | -87.4406
-14 | -1.2454 | 0.01347 | -0.0951 | -92.4573
-13.5 | -1.1972 | 0.01242 | -0.0921 | -96.3929
-13 | -1.1442 | 0.01162 | -0.0897 | -98.4682
-12.5 | -1.0895 | 0.01088 | -0.0877 | -100.1379
-12 | -1.0339 | 0.0102 | -0.086 | -101.3627
-11.5 | -0.9762 | 0.00966 | -0.0847 | -101.0559
-11 | -0.9182 | 0.00916 | -0.0836 | -100.2402
-10.5 | -0.8606 | 0.00862 | -0.0826 | -99.8376
-10 | -0.8022 | 0.00815 | -0.0819 | -98.4294
-9.5 | -0.7448 | 0.0076 | -0.0811 | -98
-9 | -0.6861 | 0.00716 | -0.0807 | -95.824
-8.5 | -0.627 | 0.00678 | -0.0805 | -92.4779
-8 | -0.5672 | 0.00649 | -0.0804 | -87.396
-7.5 | -0.5071 | 0.00624 | -0.0806 | -81.266
-7 | -0.4468 | 0.00599 | -0.0808 | -74.591
-6.5 | -0.3867 | 0.00576 | -0.0812 | -67.1354
-6 | -0.3266 | 0.00554 | -0.0816 | -58.9531
-5.5 | -0.2667 | 0.00531 | -0.082 | -50.226
-5 | -0.2062 | 0.00512 | -0.0827 | -40.2734
-4.5 | -0.1456 | 0.00496 | -0.0834 | -29.3548
-4 | -0.0852 | 0.00482 | -0.0841 | -17.6763
-3.5 | -0.0249 | 0.00468 | -0.0849 | -5.3205
-3 | 0.0357 | 0.00457 | -0.0858 | 7.8118
-2.5 | 0.096 | 0.00448 | -0.0867 | 21.4286
-2 | 0.1567 | 0.00437 | -0.0876 | 35.8581
-1.5 | 0.2171 | 0.00429 | -0.0885 | 50.6061
-1 | 0.2775 | 0.00421 | -0.0895 | 65.9145
-0.5 | 0.3366 | 0.00409 | -0.0903 | 82.2983
0 | 0.394 | 0.00403 | -0.0908 | 97.7667
0.5 | 0.4485 | 0.00412 | -0.0908 | 108.8592
1 | 0.4914 | 0.0047 | -0.0889 | 104.5532
1.5 | 0.5383 | 0.00483 | -0.0876 | 111.4493
2.5 | 0.6393 | 0.00576 | -0.0856 | 110.9896
3 | 0.6897 | 0.00617 | -0.0845 | 111.7828
3.5 | 0.7409 | 0.00653 | -0.0835 | 113.4609
4 | 0.7938 | 0.00677 | -0.0828 | 117.2526
4.5 | 0.8465 | 0.00701 | -0.0821 | 120.7561
5 | 0.897 | 0.00728 | -0.0809 | 123.2143
5.5 | 0.9455 | 0.00753 | -0.0792 | 125.5644
6 | 0.984 | 0.00784 | -0.0754 | 125.5102
6.5 | 1.026 | 0.00821 | -0.0724 | 124.9695
7 | 1.0699 | 0.00858 | -0.0698 | 124.697
7.5 | 1.113 | 0.00901 | -0.0671 | 123.5294
8 | 1.155 | 0.00952 | -0.0643 | 121.3235
9 | 1.2424 | 0.01051 | -0.0593 | 118.2112
9.5 | 1.2841 | 0.01112 | -0.0565 | 115.4766
10 | 1.324 | 0.01186 | -0.0534 | 111.6358
10.5 | 1.3657 | 0.01253 | -0.0506 | 108.9944
11 | 1.4058 | 0.01331 | -0.0476 | 105.6198
11.5 | 1.4428 | 0.01429 | -0.0442 | 100.9657
12 | 1.4812 | 0.01523 | -0.0411 | 97.2554
12.5 | 1.5165 | 0.01635 | -0.0376 | 92.7523
13 | 1.5504 | 0.01763 | -0.0339 | 87.941
13.5 | 1.585 | 0.0189 | -0.0305 | 83.8624
14 | 1.6166 | 0.0204 | -0.0268 | 79.2451
14.5 | 1.6421 | 0.0221 | -0.0225 | 74.3032
15 | 1.6707 | 0.02384 | -0.0188 | 70.0797
15.5 | 1.6964 | 0.02604 | -0.0151 | 65.1459
16 | 1.7167 | 0.02872 | -0.0111 | 59.7737
16.5 | 1.7353 | 0.0317 | -0.0074 | 54.7413
17 | 1.755 | 0.03475 | -0.0042 | 50.5036
17.5 | 1.7662 | 0.03868 | -0.001 | 45.6618
18 | 1.7613 | 0.04425 | 0.0023 | 39.8034
18.5 | 1.7622 | 0.04973 | 0.0044 | 35.4354
19 | 1.7517 | 0.05679 | 0.0056 | 30.8452
19.5 | 1.7293 | 0.06582 | 0.0052 | 26.2732
20 | 1.7056 | 0.07592 | 0.003 | 22.4658

## 151. Re 20M Mach 0.50 (1)
BIGFOIL.COM POLAR EXPORT
NACA66-413 a=0.8
NACA66-413 a=0.8 |  |  |  | Cl Max: | 1.252 | at alpha= | 20 | deg
JavaFoil+Calcfoil stall+Eppler ext transition |  |  |  | L/D Max: | 112.71 | at alpha= | 4.5 | deg
Re: | 20000000 |  |  | Cd Min: | 0.0052 | at alpha= | 0 | deg
Mach: | 0.5 |  |  | Cl=0 at alpha= | -3.1957 | deg
|  |  |  | @ Cl=0.1, Cd= | 0.0058911
|  |  |  | @ Cl=0.4, Cd= | 0.0053941
|  |  |  | @ Cl=0.6, Cd= | 0.0064088
alpha (deg) | Cl | Cd | Cm | Cl/Cd
-20 | -0.923 | 0.16975 | -0.029 | -5.439
-19.5 | -0.895 | 0.1629 | -0.029 | -5.495
-19 | -0.868 | 0.15869 | -0.03 | -5.469
-18.5 | -0.84 | 0.1524 | -0.03 | -5.515
-18 | -0.814 | 0.14252 | -0.031 | -5.709
-17.5 | -0.787 | 0.13463 | -0.031 | -5.843
-17 | -0.759 | 0.12948 | -0.031 | -5.865
-16.5 | -0.731 | 0.12561 | -0.031 | -5.821
-16 | -0.705 | 0.11809 | -0.032 | -5.966
-15.5 | -0.678 | 0.10809 | -0.033 | -6.274
-15 | -0.658 | 0.08979 | -0.038 | -7.333
-14.5 | -0.622 | 0.10008 | -0.033 | -6.217
-14 | -0.596 | 0.09239 | -0.034 | -6.453
-13.5 | -0.572 | 0.08148 | -0.038 | -7.026
-13 | -0.557 | 0.06482 | -0.045 | -8.594
-12.5 | -0.599 | 0.01789 | -0.061 | -33.503
-12 | -0.581 | 0.01279 | -0.064 | -45.467
-11.5 | -0.555 | 0.01106 | -0.065 | -50.136
-11 | -0.431 | 0.06683 | -0.037 | -6.452
-10.5 | -0.402 | 0.06651 | -0.035 | -6.045
-10 | -0.376 | 0.05993 | -0.037 | -6.269
-9.5 | -0.351 | 0.05286 | -0.042 | -6.641
-9 | -0.39 | 0.00921 | -0.071 | -42.396
-8.5 | -0.361 | 0.00826 | -0.073 | -43.693
-8 | -0.265 | 0.04932 | -0.038 | -5.372
-7.5 | -0.237 | 0.04727 | -0.036 | -5.014
-7 | -0.21 | 0.04298 | -0.04 | -4.887
-6.5 | -0.366 | 0.00695 | -0.078 | -52.716
-6 | -0.34 | 0.00689 | -0.079 | -49.309
-5.5 | -0.293 | 0.00641 | -0.08 | -45.744
-5 | -0.236 | 0.00609 | -0.081 | -38.818
-4.5 | -0.174 | 0.00588 | -0.083 | -29.634
-4 | -0.109 | 0.0057 | -0.084 | -19.127
-3.5 | -0.042 | 0.00555 | -0.085 | -7.485
-3 | 0.027 | 0.00596 | -0.086 | 4.533
-2.5 | 0.096 | 0.00589 | -0.087 | 16.328
-2 | 0.166 | 0.00591 | -0.088 | 28.053
-1.5 | 0.235 | 0.00605 | -0.089 | 38.924
-1 | 0.306 | 0.00585 | -0.09 | 52.295
-0.5 | 0.376 | 0.0055 | -0.091 | 68.231
0 | 0.444 | 0.0052 | -0.092 | 85.389
0.5 | 0.513 | 0.00615 | -0.094 | 83.313
1 | 0.582 | 0.00634 | -0.095 | 91.757
1.5 | 0.65 | 0.0066 | -0.096 | 98.434
2 | 0.715 | 0.00684 | -0.097 | 104.613
2.5 | 0.782 | 0.00706 | -0.098 | 110.684
3 | 0.846 | 0.00801 | -0.099 | 105.609
3.5 | 0.91 | 0.00832 | -0.1 | 109.351
4 | 0.97 | 0.00869 | -0.101 | 111.668
4.5 | 1.026 | 0.0091 | -0.102 | 112.71
5 | 1.077 | 0.00959 | -0.103 | 112.294
5.5 | 1.12 | 0.01013 | -0.104 | 110.514
6 | 1.15 | 0.01072 | -0.105 | 107.293
6.5 | 1.161 | 0.01145 | -0.105 | 101.342
7 | 1.124 | 0.01225 | -0.106 | 91.757
7.5 | 0.712 | 0.01361 | -0.107 | 52.336
8 | 0.745 | 0.01402 | -0.108 | 53.137
8.5 | 0.638 | 0.05473 | -0.055 | 11.653
9 | 0.809 | 0.01471 | -0.11 | 55.021
9.5 | 0.841 | 0.01577 | -0.111 | 53.287
10 | 0.871 | 0.01708 | -0.112 | 51.001
10.5 | 0.901 | 0.01846 | -0.112 | 48.778
11 | 0.772 | 0.07328 | -0.061 | 10.542
11.5 | 0.965 | 0.01906 | -0.114 | 50.622
12 | 0.994 | 0.02075 | -0.115 | 47.885
12.5 | 1.02 | 0.02341 | -0.115 | 43.563
13 | 1.011 | 0.03524 | -0.11 | 28.684
13.5 | 1.067 | 0.02844 | -0.115 | 37.529
14 | 0.951 | 0.08776 | -0.081 | 10.837
14.5 | 0.963 | 0.10834 | -0.072 | 8.885
15 | 0.991 | 0.11372 | -0.075 | 8.719
15.5 | 1.012 | 0.12825 | -0.071 | 7.893
16 | 1.04 | 0.13175 | -0.073 | 7.894
16.5 | 1.068 | 0.13874 | -0.076 | 7.7
17 | 1.096 | 0.14255 | -0.078 | 7.691
17.5 | 1.119 | 0.15543 | -0.076 | 7.2
18 | 1.146 | 0.16248 | -0.078 | 7.054
18.5 | 1.175 | 0.16477 | -0.081 | 7.131
19 | 1.202 | 0.17066 | -0.082 | 7.043
19.5 | 1.225 | 0.18941 | -0.082 | 6.469
20 | 1.252 | 0.20473 | -0.083 | 6.116

## 152. Re 20M Mach 0.50 (2)
BIGFOIL.COM POLAR EXPORT
NACA66-413 a=0.8
NACA66-413 a=0.8 |  |  |  | Cl Max: | 1.2903 | at alpha= | 9 | deg
XFOIL ncrit=9 |  |  |  | L/D Max: | 142.712 | at alpha= | 0.5 | deg
Re: | 20000000 |  |  | Cd Min: | 0.1182 | at alpha= | 14 | deg
Mach: | 0.5 |  |  | Cl=0 at alpha= | -99 | deg
|  |  |  | @ Cl=0.1, Cd= | 0.00365
|  |  |  | @ Cl=0.4, Cd= | 0.00365
|  |  |  | @ Cl=0.6, Cd= | 0.0047412
alpha (deg) | Cl | Cd | Cm | Cl/Cd
0.5 | 0.5209 | 0.00365 | -0.1047 | 142.7123
1 | 0.5649 | 0.00413 | -0.1016 | 136.7797
1.5 | 0.6028 | 0.00479 | -0.0969 | 125.8455
2 | 0.6458 | 0.00546 | -0.0927 | 118.2784
2.5 | 0.6769 | 0.00607 | -0.0859 | 111.5157
3 | 0.7056 | 0.00677 | -0.0787 | 104.2245
3.5 | 0.7464 | 0.00738 | -0.074 | 101.1382
4 | 0.7968 | 0.00783 | -0.0711 | 101.7625
4.5 | 0.8492 | 0.00828 | -0.0684 | 102.5604
5 | 0.8999 | 0.00881 | -0.0652 | 102.1453
5.5 | 0.952 | 0.00935 | -0.0622 | 101.8182
6 | 1.0031 | 0.00998 | -0.0587 | 100.511
6.5 | 1.0548 | 0.01064 | -0.0552 | 99.1353
7.5 | 1.1577 | 0.01218 | -0.0473 | 95.0493
8 | 1.2055 | 0.0132 | -0.0424 | 91.3258
8.5 | 1.2534 | 0.01433 | -0.0372 | 87.4669
9 | 1.2903 | 0.01607 | -0.0303 | 80.2925
9.5 | 1.2869 | 0.01991 | -0.0196 | 64.6359
10 | 1.2724 | 0.02594 | -0.0098 | 49.0517
10.5 | 1.2472 | 0.03338 | -0.0016 | 37.3637
11 | 1.2158 | 0.04115 | 0.0046 | 29.5456
11.5 | 1.173 | 0.05078 | 0.008 | 23.0996
12 | 1.135 | 0.06128 | 0.008 | 18.5215
12.5 | 1.097 | 0.07364 | 0.0042 | 14.8968
13 | 1.0638 | 0.08756 | -0.0034 | 12.1494
13.5 | 1.0393 | 0.10247 | -0.0134 | 10.1425
14 | 1.0204 | 0.1182 | -0.0244 | 8.6328