## index
index | Re | Mach | Datasource
1 | 50000 | 0 | JavaFoil+Calcfoil stall+Eppler ext transition
2 | 50000 | 0 | XFOIL ncrit=9
3 | 50000 | 0.1 | JavaFoil+Calcfoil stall+Eppler ext transition
4 | 50000 | 0.1 | XFOIL ncrit=9
5 | 50000 | 0.25 | JavaFoil+Calcfoil stall+Eppler ext transition
6 | 50000 | 0.25 | XFOIL ncrit=9
7 | 50000 | 0.5 | JavaFoil+Calcfoil stall+Eppler ext transition
8 | 50000 | 0.5 | XFOIL ncrit=9
9 | 100000 | 0 | JavaFoil+Calcfoil stall+Eppler ext transition
10 | 100000 | 0 | XFOIL ncrit=9
11 | 100000 | 0.1 | JavaFoil+Calcfoil stall+Eppler ext transition
12 | 100000 | 0.1 | XFOIL ncrit=9
13 | 100000 | 0.25 | JavaFoil+Calcfoil stall+Eppler ext transition
14 | 100000 | 0.25 | XFOIL ncrit=9
15 | 100000 | 0.5 | JavaFoil+Calcfoil stall+Eppler ext transition
16 | 100000 | 0.5 | XFOIL ncrit=9
17 | 250000 | 0 | JavaFoil+Calcfoil stall+Eppler ext transition
18 | 250000 | 0 | XFOIL ncrit=9
19 | 250000 | 0.1 | JavaFoil+Calcfoil stall+Eppler ext transition
20 | 250000 | 0.1 | XFOIL ncrit=9
21 | 250000 | 0.25 | JavaFoil+Calcfoil stall+Eppler ext transition
22 | 250000 | 0.25 | XFOIL ncrit=9
23 | 250000 | 0.5 | JavaFoil+Calcfoil stall+Eppler ext transition
24 | 250000 | 0.5 | XFOIL ncrit=9
25 | 500000 | 0 | JavaFoil+Calcfoil stall+Eppler ext transition
26 | 500000 | 0 | XFOIL ncrit=9
27 | 500000 | 0.1 | JavaFoil+Calcfoil stall+Eppler ext transition
28 | 500000 | 0.1 | XFOIL ncrit=9
29 | 500000 | 0.25 | JavaFoil+Calcfoil stall+Eppler ext transition
30 | 500000 | 0.25 | XFOIL ncrit=9
31 | 500000 | 0.5 | JavaFoil+Calcfoil stall+Eppler ext transition
32 | 500000 | 0.5 | XFOIL ncrit=9
33 | 750000 | 0 | JavaFoil+Calcfoil stall+Eppler ext transition
34 | 750000 | 0 | XFOIL ncrit=9
35 | 750000 | 0.1 | JavaFoil+Calcfoil stall+Eppler ext transition
36 | 750000 | 0.1 | XFOIL ncrit=9
37 | 750000 | 0.25 | JavaFoil+Calcfoil stall+Eppler ext transition
38 | 750000 | 0.25 | XFOIL ncrit=9
39 | 750000 | 0.5 | JavaFoil+Calcfoil stall+Eppler ext transition
40 | 750000 | 0.5 | XFOIL ncrit=9
41 | 1000000 | 0 | JavaFoil+Calcfoil stall+Eppler ext transition
42 | 1000000 | 0 | XFOIL ncrit=9
43 | 1000000 | 0.1 | JavaFoil+Calcfoil stall+Eppler ext transition
44 | 1000000 | 0.1 | XFOIL ncrit=9
45 | 1000000 | 0.25 | JavaFoil+Calcfoil stall+Eppler ext transition
46 | 1000000 | 0.25 | XFOIL ncrit=9
47 | 1000000 | 0.5 | JavaFoil+Calcfoil stall+Eppler ext transition
48 | 1000000 | 0.5 | XFOIL ncrit=9
49 | 2000000 | 0 | JavaFoil+Calcfoil stall+Eppler ext transition
50 | 2000000 | 0 | XFOIL ncrit=9
51 | 2000000 | 0.1 | JavaFoil+Calcfoil stall+Eppler ext transition
52 | 2000000 | 0.1 | XFOIL ncrit=9
53 | 2000000 | 0.25 | JavaFoil+Calcfoil stall+Eppler ext transition
54 | 2000000 | 0.25 | XFOIL ncrit=9
55 | 2000000 | 0.5 | JavaFoil+Calcfoil stall+Eppler ext transition
56 | 2000000 | 0.5 | XFOIL ncrit=9
57 | 3000000 | 0 | JavaFoil+Calcfoil stall+Eppler ext transition
58 | 3000000 | 0 | XFOIL ncrit=9
59 | 3000000 | 0.1 | JavaFoil+Calcfoil stall+Eppler ext transition
60 | 3000000 | 0.1 | XFOIL ncrit=9
61 | 3000000 | 0.25 | JavaFoil+Calcfoil stall+Eppler ext transition
62 | 3000000 | 0.25 | XFOIL ncrit=9
63 | 3000000 | 0.5 | JavaFoil+Calcfoil stall+Eppler ext transition
64 | 3000000 | 0.5 | XFOIL ncrit=9
65 | 4000000 | 0 | JavaFoil+Calcfoil stall+Eppler ext transition
66 | 4000000 | 0 | XFOIL ncrit=9
67 | 4000000 | 0.1 | JavaFoil+Calcfoil stall+Eppler ext transition
68 | 4000000 | 0.1 | XFOIL ncrit=9
69 | 4000000 | 0.25 | JavaFoil+Calcfoil stall+Eppler ext transition
70 | 4000000 | 0.25 | XFOIL ncrit=9
71 | 4000000 | 0.5 | JavaFoil+Calcfoil stall+Eppler ext transition
72 | 4000000 | 0.5 | XFOIL ncrit=9
73 | 5000000 | 0 | JavaFoil+Calcfoil stall+Eppler ext transition
74 | 5000000 | 0 | XFOIL ncrit=9
75 | 5000000 | 0.1 | JavaFoil+Calcfoil stall+Eppler ext transition
76 | 5000000 | 0.1 | XFOIL ncrit=9
77 | 5000000 | 0.25 | JavaFoil+Calcfoil stall+Eppler ext transition
78 | 5000000 | 0.25 | XFOIL ncrit=9
79 | 5000000 | 0.5 | JavaFoil+Calcfoil stall+Eppler ext transition
80 | 5000000 | 0.5 | XFOIL ncrit=9
81 | 6000000 | 0 | JavaFoil+Calcfoil stall+Eppler ext transition
82 | 6000000 | 0 | XFOIL ncrit=9
83 | 6000000 | 0.1 | JavaFoil+Calcfoil stall+Eppler ext transition
84 | 6000000 | 0.1 | XFOIL ncrit=9
85 | 6000000 | 0.25 | JavaFoil+Calcfoil stall+Eppler ext transition
86 | 6000000 | 0.25 | XFOIL ncrit=9
87 | 6000000 | 0.5 | JavaFoil+Calcfoil stall+Eppler ext transition
88 | 6000000 | 0.5 | XFOIL ncrit=9
89 | 7000000 | 0 | JavaFoil+Calcfoil stall+Eppler ext transition
90 | 7000000 | 0 | XFOIL ncrit=9
91 | 7000000 | 0.1 | JavaFoil+Calcfoil stall+Eppler ext transition
92 | 7000000 | 0.1 | XFOIL ncrit=9
93 | 7000000 | 0.25 | JavaFoil+Calcfoil stall+Eppler ext transition
94 | 7000000 | 0.25 | XFOIL ncrit=9
95 | 7000000 | 0.5 | JavaFoil+Calcfoil stall+Eppler ext transition
96 | 7000000 | 0.5 | XFOIL ncrit=9
97 | 8000000 | 0 | JavaFoil+Calcfoil stall+Eppler ext transition
98 | 8000000 | 0 | XFOIL ncrit=9
99 | 8000000 | 0.1 | JavaFoil+Calcfoil stall+Eppler ext transition
100 | 8000000 | 0.1 | XFOIL ncrit=9
101 | 8000000 | 0.25 | JavaFoil+Calcfoil stall+Eppler ext transition
102 | 8000000 | 0.25 | XFOIL ncrit=9
103 | 8000000 | 0.5 | JavaFoil+Calcfoil stall+Eppler ext transition
104 | 8000000 | 0.5 | XFOIL ncrit=9
105 | 10000000 | 0 | JavaFoil+Calcfoil stall+Eppler ext transition
106 | 10000000 | 0 | XFOIL ncrit=9
107 | 10000000 | 0.1 | JavaFoil+Calcfoil stall+Eppler ext transition
108 | 10000000 | 0.1 | XFOIL ncrit=9
109 | 10000000 | 0.25 | JavaFoil+Calcfoil stall+Eppler ext transition
110 | 10000000 | 0.25 | XFOIL ncrit=9
111 | 10000000 | 0.5 | JavaFoil+Calcfoil stall+Eppler ext transition
112 | 10000000 | 0.5 | XFOIL ncrit=9
113 | 12000000 | 0 | JavaFoil+Calcfoil stall+Eppler ext transition
114 | 12000000 | 0 | XFOIL ncrit=9
115 | 12000000 | 0.1 | JavaFoil+Calcfoil stall+Eppler ext transition
116 | 12000000 | 0.1 | XFOIL ncrit=9
117 | 12000000 | 0.25 | JavaFoil+Calcfoil stall+Eppler ext transition
118 | 12000000 | 0.25 | XFOIL ncrit=9
119 | 12000000 | 0.5 | JavaFoil+Calcfoil stall+Eppler ext transition
120 | 12000000 | 0.5 | XFOIL ncrit=9
121 | 14000000 | 0 | JavaFoil+Calcfoil stall+Eppler ext transition
122 | 14000000 | 0 | XFOIL ncrit=9
123 | 14000000 | 0.1 | JavaFoil+Calcfoil stall+Eppler ext transition
124 | 14000000 | 0.1 | XFOIL ncrit=9
125 | 14000000 | 0.25 | JavaFoil+Calcfoil stall+Eppler ext transition
126 | 14000000 | 0.25 | XFOIL ncrit=9
127 | 14000000 | 0.5 | JavaFoil+Calcfoil stall+Eppler ext transition
128 | 14000000 | 0.5 | XFOIL ncrit=9
129 | 16000000 | 0 | JavaFoil+Calcfoil stall+Eppler ext transition
130 | 16000000 | 0 | XFOIL ncrit=9
131 | 16000000 | 0.1 | JavaFoil+Calcfoil stall+Eppler ext transition
132 | 16000000 | 0.1 | XFOIL ncrit=9
133 | 16000000 | 0.25 | JavaFoil+Calcfoil stall+Eppler ext transition
134 | 16000000 | 0.25 | XFOIL ncrit=9
135 | 16000000 | 0.5 | JavaFoil+Calcfoil stall+Eppler ext transition
136 | 16000000 | 0.5 | XFOIL ncrit=9
137 | 18000000 | 0 | JavaFoil+Calcfoil stall+Eppler ext transition
138 | 18000000 | 0 | XFOIL ncrit=9
139 | 18000000 | 0.1 | JavaFoil+Calcfoil stall+Eppler ext transition
140 | 18000000 | 0.1 | XFOIL ncrit=9
141 | 18000000 | 0.25 | JavaFoil+Calcfoil stall+Eppler ext transition
142 | 18000000 | 0.25 | XFOIL ncrit=9
143 | 18000000 | 0.5 | JavaFoil+Calcfoil stall+Eppler ext transition
144 | 18000000 | 0.5 | XFOIL ncrit=9
145 | 20000000 | 0 | JavaFoil+Calcfoil stall+Eppler ext transition
146 | 20000000 | 0 | XFOIL ncrit=9
147 | 20000000 | 0.1 | JavaFoil+Calcfoil stall+Eppler ext transition
148 | 20000000 | 0.1 | XFOIL ncrit=9
149 | 20000000 | 0.25 | JavaFoil+Calcfoil stall+Eppler ext transition
150 | 20000000 | 0.25 | XFOIL ncrit=9
151 | 20000000 | 0.5 | JavaFoil+Calcfoil stall+Eppler ext transition
152 | 20000000 | 0.5 | XFOIL ncrit=9

## 1. Re 50k Mach 0.00 (1)
BIGFOIL.COM POLAR EXPORT
NACA66-410 a=0.8
NACA66-410 a=0.8 |  |  |  | Cl Max: | 0.906 | at alpha= | 8.5 | deg
JavaFoil+Calcfoil stall+Eppler ext transition |  |  |  | L/D Max: | 36.409 | at alpha= | 3 | deg
Re: | 50000 |  |  | Cd Min: | 0.01626 | at alpha= | -1 | deg
Mach: | 0 |  |  | Cl=0 at alpha= | -3.163 | deg
|  |  |  | @ Cl=0.1, Cd= | 0.037265
|  |  |  | @ Cl=0.4, Cd= | 0.017342
|  |  |  | @ Cl=0.6, Cd= | 0.017494
alpha (deg) | Cl | Cd | Cm | Cl/Cd
-16 | -0.324 | 0.40361 | -0.017 | -0.802
-15.5 | -0.341 | 0.35722 | -0.017 | -0.954
-15 | -0.358 | 0.34098 | -0.018 | -1.051
-14.5 | -0.376 | 0.29805 | -0.018 | -1.261
-14 | -0.393 | 0.26349 | -0.018 | -1.491
-13.5 | -0.409 | 0.23369 | -0.018 | -1.751
-13 | -0.425 | 0.2196 | -0.019 | -1.933
-12.5 | -0.438 | 0.19554 | -0.018 | -2.24
-12 | -0.449 | 0.17628 | -0.019 | -2.549
-11.5 | -0.453 | 0.16182 | -0.019 | -2.801
-11 | -0.454 | 0.14236 | -0.02 | -3.186
-10.5 | -0.45 | 0.12517 | -0.02 | -3.599
-10 | -0.444 | 0.11504 | -0.02 | -3.858
-9.5 | -0.433 | 0.10857 | -0.02 | -3.989
-9 | -0.419 | 0.09512 | -0.021 | -4.4
-8.5 | -0.4 | 0.0859 | -0.022 | -4.653
-8 | -0.377 | 0.08034 | -0.022 | -4.689
-7.5 | -0.35 | 0.07215 | -0.024 | -4.85
-7 | -0.319 | 0.06501 | -0.024 | -4.912
-6.5 | -0.285 | 0.06051 | -0.025 | -4.713
-6 | -0.248 | 0.05636 | -0.025 | -4.401
-5.5 | -0.208 | 0.05195 | -0.026 | -4.009
-5 | -0.166 | 0.04833 | -0.026 | -3.441
-4.5 | -0.123 | 0.04563 | -0.027 | -2.686
-4 | -0.077 | 0.04327 | -0.028 | -1.788
-3.5 | -0.031 | 0.04124 | -0.029 | -0.759
-3 | 0.015 | 0.03947 | -0.03 | 0.388
-2.5 | 0.062 | 0.03808 | -0.031 | 1.638
-2 | 0.11 | 0.03705 | -0.033 | 2.963
-1.5 | 0.157 | 0.03621 | -0.034 | 4.347
-1 | 0.255 | 0.01626 | -0.074 | 15.657
-0.5 | 0.31 | 0.01647 | -0.074 | 18.854
0 | 0.361 | 0.01721 | -0.075 | 20.967
0.5 | 0.417 | 0.0174 | -0.076 | 23.989
1 | 0.474 | 0.01757 | -0.077 | 26.966
1.5 | 0.529 | 0.01783 | -0.078 | 29.657
2 | 0.584 | 0.01739 | -0.078 | 33.577
2.5 | 0.638 | 0.01774 | -0.079 | 35.988
3 | 0.708 | 0.01944 | -0.082 | 36.409
3.5 | 0.625 | 0.03568 | -0.041 | 17.503
4 | 0.667 | 0.03782 | -0.037 | 17.622
4.5 | 0.707 | 0.04032 | -0.036 | 17.539
5 | 0.745 | 0.04331 | -0.035 | 17.21
5.5 | 0.781 | 0.0463 | -0.033 | 16.864
6 | 0.813 | 0.05006 | -0.033 | 16.248
6.5 | 0.842 | 0.05412 | -0.032 | 15.561
7 | 0.867 | 0.05887 | -0.031 | 14.724
7.5 | 0.887 | 0.06444 | -0.03 | 13.766
8 | 0.903 | 0.07299 | -0.029 | 12.366
8.5 | 0.906 | 0.07824 | -0.029 | 11.58
9 | 0.902 | 0.08702 | -0.029 | 10.365
9.5 | 0.891 | 0.09714 | -0.028 | 9.171
10 | 0.874 | 0.10676 | -0.027 | 8.183
10.5 | 0.851 | 0.11589 | -0.027 | 7.341
11 | 0.823 | 0.13342 | -0.027 | 6.169
11.5 | 0.792 | 0.14771 | -0.027 | 5.359
12 | 0.757 | 0.16969 | -0.026 | 4.463
12.5 | 0.721 | 0.18932 | -0.025 | 3.809
13 | 0.684 | 0.19303 | -0.026 | 3.543
13.5 | 0.647 | 0.22071 | -0.027 | 2.929

## 2. Re 50k Mach 0.00 (2)
BIGFOIL.COM POLAR EXPORT
NACA66-410 a=0.8
NACA66-410 a=0.8 |  |  |  | Cl Max: | 1.0697 | at alpha= | 9 | deg
XFOIL ncrit=9 |  |  |  | L/D Max: | 25.8406 | at alpha= | 6.5 | deg
Re: | 50000 |  |  | Cd Min: | 0.23564 | at alpha= | -20 | deg
Mach: | 0 |  |  | Cl=0 at alpha= | 0.78521 | deg
|  |  |  | @ Cl=0.1, Cd= | 0.027945
|  |  |  | @ Cl=0.4, Cd= | 0.042958
|  |  |  | @ Cl=0.6, Cd= | 0.041896
alpha (deg) | Cl | Cd | Cm | Cl/Cd
-20 | -0.5997 | 0.23564 | 0.003 | -2.545
-19.5 | -0.5819 | 0.22903 | -0.0004 | -2.5407
-19 | -0.5662 | 0.2235 | -0.0043 | -2.5333
-18.5 | -0.5563 | 0.22151 | -0.0094 | -2.5114
-18 | -0.5558 | 0.22365 | -0.0149 | -2.4851
-17.5 | -0.5194 | 0.20507 | -0.015 | -2.5328
-17 | -0.5062 | 0.20009 | -0.0187 | -2.5299
-16.5 | -0.5094 | 0.20164 | -0.0242 | -2.5263
-16 | -0.4765 | 0.18675 | -0.0245 | -2.5515
-15.5 | -0.4669 | 0.18217 | -0.028 | -2.563
-15 | -0.4638 | 0.1782 | -0.0319 | -2.6027
-14.5 | -0.4399 | 0.16865 | -0.0327 | -2.6084
-14 | -0.4488 | 0.16777 | -0.0372 | -2.6751
-13.5 | -0.4207 | 0.15649 | -0.037 | -2.6884
-13 | -0.435 | 0.15553 | -0.0412 | -2.7969
-12.5 | -0.417 | 0.14685 | -0.041 | -2.8396
-12 | -0.4041 | 0.13939 | -0.0408 | -2.8991
-11.5 | -0.4 | 0.13342 | -0.0406 | -2.9981
-11 | -0.414 | 0.12983 | -0.0408 | -3.1888
-10.5 | -0.4269 | 0.12647 | -0.0393 | -3.3755
-10 | -0.4326 | 0.12144 | -0.0364 | -3.5623
-9.5 | -0.4438 | 0.11705 | -0.0331 | -3.7915
-9 | -0.4384 | 0.11059 | -0.0289 | -3.9642
-8.5 | -0.4559 | 0.10707 | -0.0246 | -4.258
-8 | -0.4645 | 0.10253 | -0.0194 | -4.5304
-7.5 | -0.5095 | 0.10061 | -0.0137 | -5.0641
-7 | -0.4845 | 0.09389 | -0.0071 | -5.1603
-6.5 | -0.5007 | 0.09028 | 0.0008 | -5.5461
-6 | -0.4732 | 0.08465 | 0.0089 | -5.5901
-4.5 | -0.3657 | 0.06731 | 0.0226 | -5.4331
-4 | -0.459 | 0.04671 | -0.0322 | -9.8266
-3.5 | -0.4015 | 0.04 | -0.0333 | -10.0375
-3 | -0.346 | 0.03536 | -0.0327 | -9.7851
-2.5 | -0.2938 | 0.03209 | -0.0313 | -9.1555
-2 | -0.2446 | 0.02997 | -0.0293 | -8.1615
-1.5 | -0.1973 | 0.02817 | -0.0268 | -7.0039
-1 | -0.1481 | 0.0264 | -0.0261 | -5.6098
-0.5 | -0.1103 | 0.02366 | -0.0196 | -4.6619
0 | -0.0672 | 0.02427 | -0.0189 | -2.7689
0.5 | -0.0243 | 0.02501 | -0.0184 | -0.97161
1 | 0.0183 | 0.02588 | -0.018 | 0.70711
1.5 | 0.0602 | 0.02686 | -0.0177 | 2.2413
2 | 0.1013 | 0.02798 | -0.0174 | 3.6204
2.5 | 0.1416 | 0.02925 | -0.0171 | 4.841
3 | 0.1808 | 0.03067 | -0.0169 | 5.895
3.5 | 0.2187 | 0.03227 | -0.0168 | 6.7772
4 | 0.2551 | 0.03408 | -0.0167 | 7.4853
4.5 | 0.2899 | 0.03612 | -0.0168 | 8.026
5 | 0.3228 | 0.03846 | -0.017 | 8.3931
5.5 | 0.3535 | 0.04113 | -0.0175 | 8.5947
6 | 0.5214 | 0.04773 | -0.0403 | 10.9239
6.5 | 0.7654 | 0.02962 | -0.0317 | 25.8406
7 | 0.9016 | 0.03531 | -0.0405 | 25.5338
7.5 | 0.9938 | 0.04227 | -0.0445 | 23.5108
8 | 1.0472 | 0.05001 | -0.043 | 20.9398
8.5 | 1.0635 | 0.0564 | -0.0364 | 18.8564
9 | 1.0697 | 0.06477 | -0.0309 | 16.5154
10 | 1.0098 | 0.08304 | -0.0194 | 12.1604
10.5 | 0.946 | 0.09547 | -0.0199 | 9.9089
11 | 0.7737 | 0.12999 | -0.0562 | 5.952
11.5 | 0.7775 | 0.13875 | -0.0578 | 5.6036
12 | 0.7899 | 0.14754 | -0.0591 | 5.3538
12.5 | 0.7947 | 0.15572 | -0.0606 | 5.1034
13 | 0.8195 | 0.16505 | -0.0607 | 4.9652
13.5 | 0.8229 | 0.17162 | -0.0624 | 4.7949
14 | 0.8315 | 0.1797 | -0.0647 | 4.6272

## 3. Re 50k Mach 0.10 (1)
BIGFOIL.COM POLAR EXPORT
NACA66-410 a=0.8
NACA66-410 a=0.8 |  |  |  | Cl Max: | 0.902 | at alpha= | 8.5 | deg
JavaFoil+Calcfoil stall+Eppler ext transition |  |  |  | L/D Max: | 36.458 | at alpha= | 3 | deg
Re: | 50000 |  |  | Cd Min: | 0.01626 | at alpha= | -1 | deg
Mach: | 0.1 |  |  | Cl=0 at alpha= | -3.163 | deg
|  |  |  | @ Cl=0.1, Cd= | 0.037323
|  |  |  | @ Cl=0.4, Cd= | 0.017367
|  |  |  | @ Cl=0.6, Cd= | 0.017517
alpha (deg) | Cl | Cd | Cm | Cl/Cd
-16 | -0.282 | 0.44865 | -0.017 | -0.629
-15.5 | -0.301 | 0.42114 | -0.018 | -0.715
-15 | -0.321 | 0.38618 | -0.018 | -0.831
-14.5 | -0.341 | 0.32484 | -0.018 | -1.049
-14 | -0.361 | 0.29741 | -0.018 | -1.213
-13.5 | -0.38 | 0.25883 | -0.019 | -1.468
-13 | -0.398 | 0.23259 | -0.019 | -1.713
-12.5 | -0.415 | 0.21534 | -0.019 | -1.928
-12 | -0.43 | 0.1916 | -0.019 | -2.243
-11.5 | -0.437 | 0.17135 | -0.019 | -2.549
-11 | -0.44 | 0.14512 | -0.02 | -3.031
-10.5 | -0.439 | 0.13404 | -0.02 | -3.278
-10 | -0.435 | 0.11707 | -0.02 | -3.717
-9.5 | -0.427 | 0.11157 | -0.02 | -3.824
-9 | -0.414 | 0.0966 | -0.022 | -4.285
-8.5 | -0.397 | 0.08701 | -0.022 | -4.559
-8 | -0.375 | 0.07991 | -0.023 | -4.693
-7.5 | -0.349 | 0.07328 | -0.024 | -4.764
-7 | -0.319 | 0.06587 | -0.024 | -4.845
-6.5 | -0.285 | 0.06062 | -0.025 | -4.71
-6 | -0.249 | 0.05696 | -0.025 | -4.364
-5.5 | -0.209 | 0.0523 | -0.026 | -3.995
-5 | -0.167 | 0.04864 | -0.027 | -3.432
-4.5 | -0.123 | 0.04586 | -0.027 | -2.684
-4 | -0.078 | 0.04349 | -0.028 | -1.787
-3.5 | -0.031 | 0.04118 | -0.029 | -0.764
-3 | 0.015 | 0.03954 | -0.03 | 0.389
-2.5 | 0.063 | 0.03815 | -0.032 | 1.644
-2 | 0.11 | 0.0371 | -0.033 | 2.974
-1.5 | 0.158 | 0.03629 | -0.034 | 4.359
-1 | 0.256 | 0.01626 | -0.075 | 15.728
-0.5 | 0.312 | 0.0165 | -0.075 | 18.885
0 | 0.362 | 0.01724 | -0.076 | 21.023
0.5 | 0.419 | 0.01743 | -0.076 | 24.055
1 | 0.476 | 0.01762 | -0.077 | 27.017
1.5 | 0.531 | 0.01787 | -0.078 | 29.734
2 | 0.587 | 0.01744 | -0.079 | 33.649
2.5 | 0.641 | 0.01776 | -0.079 | 36.118
3 | 0.711 | 0.01951 | -0.082 | 36.458
3.5 | 0.628 | 0.03565 | -0.041 | 17.605
4 | 0.67 | 0.03792 | -0.037 | 17.662
4.5 | 0.71 | 0.04039 | -0.035 | 17.586
5 | 0.748 | 0.04305 | -0.034 | 17.386
5.5 | 0.784 | 0.04664 | -0.034 | 16.809
6 | 0.816 | 0.05052 | -0.033 | 16.151
6.5 | 0.844 | 0.05444 | -0.032 | 15.506
7 | 0.868 | 0.05912 | -0.031 | 14.682
7.5 | 0.887 | 0.06573 | -0.03 | 13.495
8 | 0.901 | 0.07274 | -0.029 | 12.388
8.5 | 0.902 | 0.08084 | -0.029 | 11.162
9 | 0.895 | 0.0906 | -0.029 | 9.88
9.5 | 0.881 | 0.10047 | -0.029 | 8.765
10 | 0.859 | 0.11205 | -0.027 | 7.668
10.5 | 0.832 | 0.12209 | -0.027 | 6.814
11 | 0.8 | 0.13441 | -0.027 | 5.949
11.5 | 0.763 | 0.15424 | -0.026 | 4.949
12 | 0.724 | 0.17043 | -0.025 | 4.249
12.5 | 0.683 | 0.19765 | -0.024 | 3.457
13 | 0.642 | 0.22089 | -0.024 | 2.905
13.5 | 0.6 | 0.22366 | -0.027 | 2.684

## 4. Re 50k Mach 0.10 (2)
BIGFOIL.COM POLAR EXPORT
NACA66-410 a=0.8
NACA66-410 a=0.8 |  |  |  | Cl Max: | 1.0664 | at alpha= | 9 | deg
XFOIL ncrit=9 |  |  |  | L/D Max: | 25.6035 | at alpha= | 6.5 | deg
Re: | 50000 |  |  | Cd Min: | 0.23602 | at alpha= | -20 | deg
Mach: | 0.1 |  |  | Cl=0 at alpha= | 0.79673 | deg
|  |  |  | @ Cl=0.1, Cd= | 0.028048
|  |  |  | @ Cl=0.4, Cd= | 0.043106
|  |  |  | @ Cl=0.6, Cd= | 0.042066
alpha (deg) | Cl | Cd | Cm | Cl/Cd
-20 | -0.6006 | 0.23602 | 0.0031 | -2.5447
-19.5 | -0.5831 | 0.22959 | -0.0004 | -2.5397
-19 | -0.5674 | 0.22422 | -0.0044 | -2.5306
-18.5 | -0.5585 | 0.22291 | -0.0097 | -2.5055
-18 | -0.5456 | 0.21717 | -0.0137 | -2.5123
-17.5 | -0.5197 | 0.20549 | -0.015 | -2.5291
-17 | -0.5075 | 0.20099 | -0.019 | -2.525
-16.5 | -0.512 | 0.20313 | -0.0246 | -2.5206
-16 | -0.4764 | 0.18713 | -0.0247 | -2.5458
-15.5 | -0.4683 | 0.18314 | -0.0284 | -2.5571
-15 | -0.4562 | 0.17618 | -0.0312 | -2.5894
-14.5 | -0.44 | 0.16917 | -0.033 | -2.6009
-14 | -0.4512 | 0.16896 | -0.0377 | -2.6705
-13.5 | -0.4207 | 0.15705 | -0.0372 | -2.6788
-13 | -0.4186 | 0.15191 | -0.0397 | -2.7556
-12.5 | -0.4194 | 0.14788 | -0.0415 | -2.8361
-12 | -0.4054 | 0.14019 | -0.0411 | -2.8918
-11.5 | -0.3991 | 0.13386 | -0.0406 | -2.9815
-11 | -0.4035 | 0.12899 | -0.04 | -3.1281
-10.5 | -0.4303 | 0.12753 | -0.0394 | -3.3741
-10 | -0.4362 | 0.12247 | -0.0365 | -3.5617
-9.5 | -0.4476 | 0.11806 | -0.0332 | -3.7913
-9 | -0.4335 | 0.11083 | -0.0286 | -3.9114
-8.5 | -0.4594 | 0.10797 | -0.0246 | -4.2549
-8 | -0.4965 | 0.10562 | -0.0199 | -4.7008
-7.5 | -0.4867 | 0.09962 | -0.0136 | -4.8856
-7 | -0.488 | 0.09469 | -0.007 | -5.1537
-6 | -0.4775 | 0.08541 | 0.0092 | -5.5907
-5.5 | -0.3805 | 0.07736 | 0.0143 | -4.9186
-4.5 | -0.3703 | 0.06763 | 0.0224 | -5.4754
-4 | -0.4674 | 0.04744 | -0.0311 | -9.8524
-3.5 | -0.4052 | 0.04042 | -0.0333 | -10.0247
-3 | -0.3494 | 0.03567 | -0.0328 | -9.7953
-2.5 | -0.2967 | 0.03232 | -0.0314 | -9.1801
-2 | -0.2471 | 0.03019 | -0.0295 | -8.1848
-1.5 | -0.1994 | 0.02837 | -0.0269 | -7.0286
-1 | -0.1505 | 0.02664 | -0.026 | -5.6494
-0.5 | -0.1119 | 0.02373 | -0.0196 | -4.7155
0 | -0.0685 | 0.02434 | -0.0189 | -2.8143
0.5 | -0.0254 | 0.02508 | -0.0184 | -1.0128
1 | 0.0174 | 0.02595 | -0.018 | 0.67052
1.5 | 0.0595 | 0.02694 | -0.0177 | 2.2086
2 | 0.1008 | 0.02807 | -0.0174 | 3.591
2.5 | 0.1413 | 0.02934 | -0.0171 | 4.816
3 | 0.1806 | 0.03077 | -0.0169 | 5.8694
3.5 | 0.2187 | 0.03239 | -0.0168 | 6.7521
4 | 0.2553 | 0.03421 | -0.0167 | 7.4627
4.5 | 0.2901 | 0.03628 | -0.0168 | 7.9961
5 | 0.3232 | 0.03863 | -0.0171 | 8.3666
5.5 | 0.3539 | 0.04133 | -0.0175 | 8.5628
6 | 0.5218 | 0.0478 | -0.0402 | 10.9163
6.5 | 0.7658 | 0.02991 | -0.0311 | 25.6035
7 | 0.9082 | 0.03571 | -0.0405 | 25.4327
7.5 | 0.9976 | 0.04277 | -0.0441 | 23.3248
8 | 1.0497 | 0.05063 | -0.0424 | 20.7328
8.5 | 1.0627 | 0.057 | -0.0355 | 18.6439
9 | 1.0664 | 0.06526 | -0.0299 | 16.3408
10 | 1.037 | 0.08741 | -0.0219 | 11.8636
10.5 | 0.9407 | 0.09448 | -0.0186 | 9.9566
11 | 0.7611 | 0.10446 | -0.0186 | 7.286
12 | 0.6438 | 0.14127 | -0.0463 | 4.5572
12.5 | 0.7971 | 0.15653 | -0.0608 | 5.0923
13 | 0.8234 | 0.16606 | -0.0609 | 4.9584
13.5 | 0.8168 | 0.17158 | -0.0635 | 4.7605
14 | 0.8363 | 0.18092 | -0.0648 | 4.6225

## 5. Re 50k Mach 0.25 (1)
BIGFOIL.COM POLAR EXPORT
NACA66-410 a=0.8
NACA66-410 a=0.8 |  |  |  | Cl Max: | 0.883 | at alpha= | 8 | deg
JavaFoil+Calcfoil stall+Eppler ext transition |  |  |  | L/D Max: | 36.701 | at alpha= | 3 | deg
Re: | 50000 |  |  | Cd Min: | 0.0164 | at alpha= | -1 | deg
Mach: | 0.25 |  |  | Cl=0 at alpha= | -3.1667 | deg
|  |  |  | @ Cl=0.1, Cd= | 0.03763
|  |  |  | @ Cl=0.4, Cd= | 0.38952
|  |  |  | @ Cl=0.6, Cd= | 0.38952
alpha (deg) | Cl | Cd | Cm | Cl/Cd
-14 | -0.061 | 0.32519 | -0.021 | -0.189
-13.5 | -0.059 | 0.27772 | -0.021 | -0.211
-13 | -0.13 | 0.68206 | -0.019 | -0.19
-12.5 | -0.196 | 0.45573 | -0.021 | -0.431
-12 | -0.249 | 0.37554 | -0.021 | -0.663
-11.5 | -0.286 | 0.26208 | -0.021 | -1.092
-11 | -0.316 | 0.23528 | -0.02 | -1.345
-10.5 | -0.341 | 0.19548 | -0.02 | -1.743
-10 | -0.359 | 0.16504 | -0.02 | -2.173
-9.5 | -0.37 | 0.13995 | -0.021 | -2.64
-9 | -0.373 | 0.11233 | -0.021 | -3.321
-8.5 | -0.369 | 0.09902 | -0.022 | -3.728
-8 | -0.358 | 0.09162 | -0.022 | -3.907
-7.5 | -0.34 | 0.07814 | -0.024 | -4.351
-7 | -0.316 | 0.07024 | -0.024 | -4.493
-6.5 | -0.286 | 0.06447 | -0.025 | -4.43
-6 | -0.251 | 0.05806 | -0.026 | -4.32
-5.5 | -0.212 | 0.05433 | -0.027 | -3.904
-5 | -0.17 | 0.05005 | -0.027 | -3.4
-4.5 | -0.126 | 0.0468 | -0.028 | -2.69
-4 | -0.08 | 0.04393 | -0.029 | -1.812
-3.5 | -0.032 | 0.04167 | -0.03 | -0.774
-3 | 0.016 | 0.03993 | -0.031 | 0.396
-2.5 | 0.064 | 0.03846 | -0.032 | 1.674
-2 | 0.113 | 0.03733 | -0.034 | 3.036
-1.5 | 0.163 | 0.03645 | -0.035 | 4.459
-1 | 0.263 | 0.0164 | -0.077 | 16.024
-0.5 | 0.311 | 0.01737 | -0.074 | 17.93
0 | 0.372 | 0.01746 | -0.077 | 21.322
0.5 | 0.431 | 0.01767 | -0.078 | 24.368
1 | 0.489 | 0.01786 | -0.079 | 27.366
1.5 | 0.545 | 0.01815 | -0.08 | 30.055
2 | 0.602 | 0.01844 | -0.081 | 32.658
2.5 | 0.658 | 0.01815 | -0.081 | 36.244
3 | 0.73 | 0.01988 | -0.084 | 36.701
3.5 | 0.643 | 0.03606 | -0.039 | 17.833
4 | 0.687 | 0.03836 | -0.038 | 17.902
4.5 | 0.727 | 0.04069 | -0.036 | 17.877
5 | 0.765 | 0.04404 | -0.035 | 17.379
5.5 | 0.799 | 0.04738 | -0.034 | 16.866
6 | 0.829 | 0.05127 | -0.033 | 16.163
6.5 | 0.853 | 0.0567 | -0.032 | 15.036
7 | 0.87 | 0.06315 | -0.032 | 13.779
7.5 | 0.881 | 0.06997 | -0.03 | 12.585
8 | 0.883 | 0.08142 | -0.029 | 10.845
8.5 | 0.865 | 0.08876 | -0.029 | 9.75
9 | 0.834 | 0.1021 | -0.028 | 8.168
9.5 | 0.79 | 0.11817 | -0.028 | 6.684
10 | 0.734 | 0.14024 | -0.028 | 5.231
10.5 | 0.667 | 0.1756 | -0.026 | 3.796
11 | 0.591 | 0.18618 | -0.026 | 3.173
11.5 | 0.508 | 0.23359 | -0.028 | 2.174
12 | 0.419 | 0.28251 | -0.027 | 1.482
12.5 | 0.323 | 0.32079 | -0.028 | 1.007
13 | 0.208 | 0.38952 | -0.031 | 0.535

## 6. Re 50k Mach 0.25 (2)
BIGFOIL.COM POLAR EXPORT
NACA66-410 a=0.8
NACA66-410 a=0.8 |  |  |  | Cl Max: | 1.0567 | at alpha= | 8 | deg
XFOIL ncrit=9 |  |  |  | L/D Max: | 24.763 | at alpha= | 7 | deg
Re: | 50000 |  |  | Cd Min: | 0.23901 | at alpha= | -20 | deg
Mach: | 0.25 |  |  | Cl=0 at alpha= | 0.85909 | deg
|  |  |  | @ Cl=0.1, Cd= | 0.028591
|  |  |  | @ Cl=0.4, Cd= | 0.043305
|  |  |  | @ Cl=0.6, Cd= | 0.044865
alpha (deg) | Cl | Cd | Cm | Cl/Cd
-20 | -0.6075 | 0.23901 | 0.0036 | -2.5417
-19.5 | -0.5901 | 0.23307 | -0.0005 | -2.5319
-19 | -0.5764 | 0.22965 | -0.0055 | -2.5099
-18.5 | -0.5723 | 0.2316 | -0.0112 | -2.4711
-18 | -0.5402 | 0.2145 | -0.0123 | -2.5184
-17.5 | -0.5234 | 0.20834 | -0.0157 | -2.5122
-17 | -0.5182 | 0.20773 | -0.021 | -2.4946
-16.5 | -0.4929 | 0.19583 | -0.0227 | -2.517
-16 | -0.4784 | 0.18993 | -0.0258 | -2.5188
-15.5 | -0.48 | 0.18987 | -0.0308 | -2.528
-15 | -0.4499 | 0.17689 | -0.0314 | -2.5434
-14.5 | -0.4466 | 0.17385 | -0.0351 | -2.5689
-14 | -0.4271 | 0.16471 | -0.0364 | -2.593
-13.5 | -0.4291 | 0.16196 | -0.0395 | -2.6494
-13 | -0.4089 | 0.15304 | -0.0398 | -2.6719
-12.5 | -0.4024 | 0.14704 | -0.0409 | -2.7367
-12 | -0.4194 | 0.14573 | -0.0431 | -2.8779
-11.5 | -0.4069 | 0.13809 | -0.0417 | -2.9466
-11 | -0.4018 | 0.13185 | -0.0399 | -3.0474
-10.5 | -0.4038 | 0.12676 | -0.0378 | -3.1855
-10 | -0.4111 | 0.12223 | -0.0351 | -3.3633
-9.5 | -0.4227 | 0.11819 | -0.0321 | -3.5764
-9 | -0.4473 | 0.11535 | -0.0288 | -3.8778
-8.5 | -0.4481 | 0.10997 | -0.0241 | -4.0747
-8 | -0.4587 | 0.10561 | -0.0191 | -4.3433
-7.5 | -0.4555 | 0.09998 | -0.0136 | -4.5559
-7 | -0.4814 | 0.09712 | -0.0068 | -4.9568
-6.5 | -0.4749 | 0.09197 | 0.0005 | -5.1636
-6 | -0.4473 | 0.08609 | 0.008 | -5.1957
-5.5 | -0.3876 | 0.07989 | 0.015 | -4.8517
-4 | -0.49 | 0.05059 | -0.029 | -9.6857
-3.5 | -0.4246 | 0.04272 | -0.0331 | -9.9391
-3 | -0.3682 | 0.03746 | -0.0331 | -9.8292
-2.5 | -0.3129 | 0.03364 | -0.0321 | -9.3014
-2 | -0.2613 | 0.03116 | -0.0304 | -8.3858
-1.5 | -0.2116 | 0.02914 | -0.0277 | -7.2615
-1 | -0.1622 | 0.02761 | -0.0261 | -5.8747
-0.5 | -0.1208 | 0.02408 | -0.0198 | -5.0166
0 | -0.076 | 0.02469 | -0.0189 | -3.0782
0.5 | -0.0316 | 0.02545 | -0.0183 | -1.2417
1 | 0.0124 | 0.02634 | -0.0179 | 0.47077
1.5 | 0.0557 | 0.02737 | -0.0176 | 2.0351
2 | 0.0981 | 0.02853 | -0.0173 | 3.4385
2.5 | 0.1395 | 0.02986 | -0.0171 | 4.6718
3 | 0.1798 | 0.03135 | -0.0169 | 5.7352
3.5 | 0.2186 | 0.03304 | -0.0168 | 6.6162
4 | 0.256 | 0.03495 | -0.0168 | 7.3247
4.5 | 0.2916 | 0.03711 | -0.0169 | 7.8577
5 | 0.3251 | 0.03959 | -0.0173 | 8.2117
5.5 | 0.4521 | 0.04589 | -0.0346 | 9.8518
6 | 0.5492 | 0.04892 | -0.0428 | 11.2265
6.5 | 0.7683 | 0.03143 | -0.0285 | 24.4448
7 | 0.9405 | 0.03798 | -0.0401 | 24.763
7.5 | 1.016 | 0.04548 | -0.0416 | 22.3395
8 | 1.0567 | 0.05324 | -0.0384 | 19.8479
8.5 | 1.0544 | 0.05982 | -0.0306 | 17.6262
9 | 1.0472 | 0.06788 | -0.0248 | 15.4272
9.5 | 1.0506 | 0.07765 | -0.0216 | 13.5299
10 | 0.9702 | 0.08426 | -0.0148 | 11.5144
10.5 | 0.9077 | 0.09657 | -0.018 | 9.3994
11 | 0.8521 | 0.11664 | -0.0327 | 7.3054
11.5 | 0.78 | 0.14201 | -0.0591 | 5.4926
12.5 | 0.8171 | 0.16161 | -0.0619 | 5.056
13 | 0.804 | 0.16669 | -0.0647 | 4.8233

## 7. Re 50k Mach 0.50 (1)
BIGFOIL.COM POLAR EXPORT
NACA66-410 a=0.8
NACA66-410 a=0.8 |  |  |  | Cl Max: | 1.21 | at alpha= | 20 | deg
JavaFoil+Calcfoil stall+Eppler ext transition |  |  |  | L/D Max: | 35.927 | at alpha= | 3 | deg
Re: | 50000 |  |  | Cd Min: | 0.01816 | at alpha= | 0 | deg
Mach: | 0.5 |  |  | Cl=0 at alpha= | -3.1667 | deg
|  |  |  | @ Cl=0.1, Cd= | 0.039054
|  |  |  | @ Cl=0.4, Cd= | 0.018225
|  |  |  | @ Cl=0.6, Cd= | 0.019328
alpha (deg) | Cl | Cd | Cm | Cl/Cd
-20 | -0.9 | 0.4106 | -0.031 | -2.192
-19.5 | -0.874 | 0.42252 | -0.031 | -2.068
-19 | -0.848 | 0.38362 | -0.031 | -2.211
-18.5 | -0.822 | 0.37814 | -0.032 | -2.174
-18 | -0.794 | 0.36165 | -0.03 | -2.195
-17.5 | -0.767 | 0.34935 | -0.03 | -2.197
-17 | -0.741 | 0.36469 | -0.031 | -2.032
-16.5 | -0.715 | 0.36012 | -0.031 | -1.985
-16 | -0.689 | 0.35595 | -0.031 | -1.934
-15.5 | -0.662 | 0.33722 | -0.032 | -1.964
-15 | -0.634 | 0.30176 | -0.03 | -2.102
-14.5 | -0.608 | 0.2989 | -0.03 | -2.033
-14 | -0.581 | 0.29503 | -0.03 | -1.97
-13.5 | -0.555 | 0.29128 | -0.031 | -1.904
-13 | -0.528 | 0.30008 | -0.031 | -1.76
-12.5 | -0.502 | 0.2727 | -0.032 | -1.839
-12 | -0.474 | 0.26572 | -0.03 | -1.785
-11.5 | -0.447 | 0.25162 | -0.03 | -1.778
-11 | -0.421 | 0.23138 | -0.03 | -1.818
-10.5 | -0.394 | 0.2509 | -0.03 | -1.57
-10 | -0.367 | 0.22492 | -0.031 | -1.632
-9.5 | -0.34 | 0.22132 | -0.031 | -1.538
-9 | -0.314 | 0.20425 | -0.031 | -1.535
-8.5 | -0.286 | 0.19756 | -0.028 | -1.449
-8 | -0.26 | 0.18956 | -0.028 | -1.369
-7.5 | -0.233 | 0.20055 | -0.028 | -1.16
-7 | -0.206 | 0.19837 | -0.029 | -1.038
-6.5 | -0.179 | 0.1742 | -0.029 | -1.028
-6 | -0.152 | 0.14113 | -0.026 | -1.078
-5.5 | -0.193 | 0.0776 | -0.027 | -2.483
-5 | -0.175 | 0.0611 | -0.029 | -2.865
-4.5 | -0.135 | 0.05287 | -0.03 | -2.556
-4 | -0.087 | 0.04808 | -0.031 | -1.809
-3.5 | -0.036 | 0.04406 | -0.032 | -0.807
-3 | 0.018 | 0.04183 | -0.033 | 0.419
-2.5 | 0.072 | 0.03977 | -0.035 | 1.8
-2 | 0.126 | 0.03839 | -0.037 | 3.29
-1.5 | 0.181 | 0.03745 | -0.039 | 4.844
-1 | 0.237 | 0.03671 | -0.041 | 6.45
-0.5 | 0.346 | 0.01846 | -0.082 | 18.755
0 | 0.415 | 0.01816 | -0.083 | 22.857
0.5 | 0.48 | 0.01844 | -0.084 | 26.025
1 | 0.545 | 0.01876 | -0.085 | 29.039
1.5 | 0.607 | 0.0194 | -0.088 | 31.274
2 | 0.669 | 0.01988 | -0.089 | 33.647
2.5 | 0.748 | 0.02171 | -0.093 | 34.447
3 | 0.809 | 0.02252 | -0.094 | 35.927
3.5 | 0.713 | 0.03793 | -0.043 | 18.806
4 | 0.758 | 0.03999 | -0.04 | 18.963
4.5 | 0.796 | 0.04378 | -0.038 | 18.175
5 | 0.821 | 0.04881 | -0.037 | 16.821
5.5 | 0.824 | 0.05695 | -0.035 | 14.476
6 | 0.774 | 0.06849 | -0.032 | 11.3
6.5 | 0.513 | 0.13085 | -0.033 | 3.921
7 | 0.539 | 0.16149 | -0.032 | 3.338
7.5 | 0.566 | 0.19296 | -0.038 | 2.931
8 | 0.592 | 0.1947 | -0.038 | 3.039
8.5 | 0.618 | 0.19208 | -0.039 | 3.216
9 | 0.644 | 0.22335 | -0.044 | 2.885
9.5 | 0.67 | 0.20581 | -0.045 | 3.257
10 | 0.696 | 0.22965 | -0.045 | 3.031
10.5 | 0.722 | 0.23424 | -0.046 | 3.081
11 | 0.747 | 0.24686 | -0.046 | 3.028
11.5 | 0.775 | 0.26405 | -0.051 | 2.933
12 | 0.8 | 0.2683 | -0.051 | 2.982
12.5 | 0.825 | 0.27303 | -0.052 | 3.023
13 | 0.851 | 0.27835 | -0.052 | 3.057
13.5 | 0.877 | 0.30333 | -0.054 | 2.89
14 | 0.903 | 0.30044 | -0.057 | 3.007
14.5 | 0.929 | 0.32534 | -0.057 | 2.854
15 | 0.954 | 0.3289 | -0.058 | 2.9
15.5 | 0.979 | 0.35335 | -0.059 | 2.771
16 | 1.006 | 0.39189 | -0.062 | 2.567
16.5 | 1.031 | 0.37576 | -0.062 | 2.744
17 | 1.056 | 0.38205 | -0.063 | 2.764
17.5 | 1.081 | 0.39802 | -0.064 | 2.716
18 | 1.109 | 0.41539 | -0.067 | 2.669
18.5 | 1.133 | 0.42137 | -0.067 | 2.689
19 | 1.157 | 0.44199 | -0.068 | 2.619
19.5 | 1.182 | 0.44281 | -0.068 | 2.669
20 | 1.21 | 0.45717 | -0.072 | 2.647

## 8. Re 50k Mach 0.50 (2)
BIGFOIL.COM POLAR EXPORT
NACA66-410 a=0.8
NACA66-410 a=0.8 |  |  |  | Cl Max: | 1.1038 | at alpha= | 20 | deg
XFOIL ncrit=9 |  |  |  | L/D Max: | 23.9925 | at alpha= | 6 | deg
Re: | 50000 |  |  | Cd Min: | 0.29908 | at alpha= | 20 | deg
Mach: | 0.5 |  |  | Cl=0 at alpha= | 1.1097 | deg
|  |  |  | @ Cl=0.1, Cd= | 0.031065
|  |  |  | @ Cl=0.4, Cd= | 0.045384
|  |  |  | @ Cl=0.6, Cd= | 0.046179
alpha (deg) | Cl | Cd | Cm | Cl/Cd
-20 | -0.6568 | 0.2673 | 0.002 | -2.4572
-19.5 | -0.6289 | 0.25199 | -0.0013 | -2.4957
-19 | -0.6057 | 0.24291 | -0.0052 | -2.4935
-18.5 | -0.5863 | 0.23691 | -0.0102 | -2.4748
-18 | -0.5781 | 0.23855 | -0.0166 | -2.4234
-17.5 | -0.5447 | 0.22141 | -0.0184 | -2.4601
-16.5 | -0.5138 | 0.2112 | -0.0276 | -2.4328
-16 | -0.4878 | 0.20039 | -0.0298 | -2.4343
-15.5 | -0.4802 | 0.19821 | -0.0345 | -2.4227
-15 | -0.4544 | 0.18689 | -0.0362 | -2.4314
-14.5 | -0.4475 | 0.18367 | -0.0398 | -2.4364
-14 | -0.4256 | 0.17408 | -0.0409 | -2.4449
-13.5 | -0.4172 | 0.16856 | -0.0428 | -2.4751
-13 | -0.418 | 0.16578 | -0.0443 | -2.5214
-12.5 | -0.402 | 0.15736 | -0.0434 | -2.5547
-12 | -0.3969 | 0.15151 | -0.0424 | -2.6196
-11.5 | -0.3987 | 0.14687 | -0.0411 | -2.7146
-11 | -0.4046 | 0.14272 | -0.0392 | -2.8349
-10.5 | -0.4074 | 0.13783 | -0.0368 | -2.9558
-10 | -0.4054 | 0.13227 | -0.0336 | -3.0649
-9.5 | -0.4233 | 0.12948 | -0.0308 | -3.2692
-9 | -0.4201 | 0.12343 | -0.0269 | -3.4035
-8.5 | -0.4206 | 0.11798 | -0.0229 | -3.565
-8 | -0.43 | 0.11363 | -0.0185 | -3.7842
-7.5 | -0.4252 | 0.10767 | -0.0137 | -3.9491
-7 | -0.4247 | 0.10258 | -0.0082 | -4.1402
-6.5 | -0.4204 | 0.0975 | -0.0018 | -4.3118
-6 | -0.4024 | 0.09202 | 0.0053 | -4.373
-5.5 | -0.3661 | 0.08509 | 0.0088 | -4.3025
-3.5 | -0.5013 | 0.05308 | -0.0289 | -9.4442
-3 | -0.4464 | 0.04573 | -0.0326 | -9.7616
-2.5 | -0.3887 | 0.04002 | -0.0332 | -9.7126
-2 | -0.3276 | 0.0359 | -0.0329 | -9.1253
-1.5 | -0.2668 | 0.03295 | -0.0312 | -8.0971
-1 | -0.2096 | 0.03101 | -0.0282 | -6.7591
-0.5 | -0.1538 | 0.02948 | -0.0264 | -5.2171
0 | -0.1102 | 0.02626 | -0.0192 | -4.1965
0.5 | -0.0599 | 0.02705 | -0.0181 | -2.2144
1 | -0.0106 | 0.02804 | -0.0175 | -0.37803
1.5 | 0.0377 | 0.0292 | -0.0172 | 1.2911
2 | 0.0848 | 0.03055 | -0.017 | 2.7758
2.5 | 0.1305 | 0.0321 | -0.0168 | 4.0654
3 | 0.1748 | 0.03386 | -0.0168 | 5.1624
3.5 | 0.2174 | 0.03586 | -0.0169 | 6.0625
4 | 0.2581 | 0.03814 | -0.0172 | 6.7672
4.5 | 0.3317 | 0.04237 | -0.0244 | 7.8287
5 | 0.4509 | 0.04763 | -0.0377 | 9.4667
5.5 | 0.5433 | 0.05086 | -0.044 | 10.6823
6 | 0.7704 | 0.03211 | -0.0256 | 23.9925
6.5 | 0.8127 | 0.03675 | -0.0205 | 22.1143
7 | 0.9861 | 0.04515 | -0.0285 | 21.8405
7.5 | 1.0133 | 0.05288 | -0.0241 | 19.1623
8 | 0.9973 | 0.05969 | -0.0171 | 16.708
8.5 | 0.9681 | 0.06726 | -0.0121 | 14.3934
9 | 0.9325 | 0.07622 | -0.0105 | 12.2343
9.5 | 0.9029 | 0.08677 | -0.0124 | 10.4057
10.5 | 0.8386 | 0.11519 | -0.0303 | 7.2801
11 | 0.8249 | 0.12934 | -0.0399 | 6.3778
11.5 | 0.8295 | 0.14234 | -0.047 | 5.8276
12 | 0.8101 | 0.16245 | -0.0674 | 4.9868
12.5 | 0.8184 | 0.17068 | -0.0708 | 4.7949
13 | 0.8333 | 0.17946 | -0.074 | 4.6434
13.5 | 0.8553 | 0.18924 | -0.0769 | 4.5197
14 | 0.8693 | 0.19734 | -0.0803 | 4.4051
14.5 | 0.8853 | 0.20499 | -0.0838 | 4.3187
15 | 0.9066 | 0.21422 | -0.0873 | 4.2321
15.5 | 0.9253 | 0.22277 | -0.0913 | 4.1536
16 | 0.9434 | 0.23109 | -0.0956 | 4.0824
16.5 | 0.963 | 0.23958 | -0.1 | 4.0195
17 | 0.9822 | 0.24787 | -0.1047 | 3.9626
17.5 | 1.001 | 0.25614 | -0.1097 | 3.908
18 | 1.0279 | 0.26828 | -0.1131 | 3.8314
18.5 | 1.0439 | 0.27407 | -0.119 | 3.8089
19 | 1.0636 | 0.28266 | -0.1246 | 3.7628
19.5 | 1.0901 | 0.29485 | -0.1282 | 3.6971
20 | 1.1038 | 0.29908 | -0.1355 | 3.6907

## 9. Re 100k Mach 0.00 (1)
BIGFOIL.COM POLAR EXPORT
NACA66-410 a=0.8
NACA66-410 a=0.8 |  |  |  | Cl Max: | 0.906 | at alpha= | 8.5 | deg
JavaFoil+Calcfoil stall+Eppler ext transition |  |  |  | L/D Max: | 49.065 | at alpha= | 2.5 | deg
Re: | 100000 |  |  | Cd Min: | 0.01137 | at alpha= | -0.5 | deg
Mach: | 0 |  |  | Cl=0 at alpha= | -3.163 | deg
|  |  |  | @ Cl=0.1, Cd= | 0.034002
|  |  |  | @ Cl=0.4, Cd= | 0.011997
|  |  |  | @ Cl=0.6, Cd= | 0.012903
alpha (deg) | Cl | Cd | Cm | Cl/Cd
-16 | -0.324 | 0.31547 | -0.018 | -1.026
-15.5 | -0.341 | 0.29964 | -0.018 | -1.138
-15 | -0.358 | 0.2668 | -0.018 | -1.343
-14.5 | -0.376 | 0.23434 | -0.019 | -1.604
-14 | -0.393 | 0.21438 | -0.018 | -1.833
-13.5 | -0.409 | 0.19044 | -0.019 | -2.149
-13 | -0.425 | 0.17212 | -0.019 | -2.467
-12.5 | -0.438 | 0.16134 | -0.019 | -2.716
-12 | -0.449 | 0.14679 | -0.019 | -3.062
-11.5 | -0.453 | 0.13352 | -0.019 | -3.395
-11 | -0.454 | 0.11986 | -0.02 | -3.784
-10.5 | -0.451 | 0.10901 | -0.021 | -4.133
-10 | -0.444 | 0.09733 | -0.021 | -4.56
-9.5 | -0.433 | 0.09245 | -0.021 | -4.685
-9 | -0.419 | 0.08107 | -0.022 | -5.163
-8.5 | -0.4 | 0.07464 | -0.022 | -5.355
-8 | -0.377 | 0.06989 | -0.023 | -5.391
-7.5 | -0.35 | 0.06331 | -0.024 | -5.528
-7 | -0.319 | 0.05783 | -0.025 | -5.522
-6.5 | -0.285 | 0.05371 | -0.025 | -5.31
-6 | -0.248 | 0.04992 | -0.026 | -4.969
-5.5 | -0.208 | 0.04694 | -0.026 | -4.438
-5 | -0.166 | 0.04383 | -0.027 | -3.795
-4.5 | -0.123 | 0.04142 | -0.028 | -2.96
-4 | -0.077 | 0.03937 | -0.028 | -1.965
-3.5 | -0.031 | 0.03756 | -0.029 | -0.834
-3 | 0.015 | 0.03605 | -0.031 | 0.425
-2.5 | 0.062 | 0.03477 | -0.032 | 1.795
-2 | 0.11 | 0.0338 | -0.034 | 3.249
-1.5 | 0.158 | 0.03283 | -0.036 | 4.802
-1 | 0.255 | 0.01287 | -0.075 | 19.774
-0.5 | 0.314 | 0.01137 | -0.076 | 27.578
0 | 0.363 | 0.01188 | -0.076 | 30.601
0.5 | 0.42 | 0.01206 | -0.077 | 34.863
1 | 0.477 | 0.01218 | -0.078 | 39.176
1.5 | 0.532 | 0.01261 | -0.078 | 42.201
2 | 0.588 | 0.01285 | -0.079 | 45.755
2.5 | 0.642 | 0.01309 | -0.08 | 49.065
3 | 0.709 | 0.01668 | -0.082 | 42.527
3.5 | 0.763 | 0.01723 | -0.083 | 44.299
4 | 0.667 | 0.03538 | -0.038 | 18.854
4.5 | 0.708 | 0.03765 | -0.037 | 18.791
5 | 0.745 | 0.04012 | -0.035 | 18.581
5.5 | 0.781 | 0.04276 | -0.034 | 18.263
6 | 0.814 | 0.04601 | -0.034 | 17.683
6.5 | 0.842 | 0.04919 | -0.033 | 17.124
7 | 0.867 | 0.0534 | -0.032 | 16.236
7.5 | 0.887 | 0.05857 | -0.031 | 15.148
8 | 0.903 | 0.06452 | -0.029 | 13.99
8.5 | 0.906 | 0.06895 | -0.029 | 13.143
9 | 0.902 | 0.07604 | -0.029 | 11.862
9.5 | 0.891 | 0.08318 | -0.028 | 10.71
10 | 0.874 | 0.09275 | -0.028 | 9.42
10.5 | 0.851 | 0.10023 | -0.028 | 8.488
11 | 0.823 | 0.11092 | -0.028 | 7.421
11.5 | 0.792 | 0.11995 | -0.027 | 6.6
12 | 0.757 | 0.13882 | -0.027 | 5.456
12.5 | 0.721 | 0.15386 | -0.026 | 4.687
13 | 0.684 | 0.16048 | -0.027 | 4.262
13.5 | 0.647 | 0.17962 | -0.027 | 3.6

## 10. Re 100k Mach 0.00 (2)
BIGFOIL.COM POLAR EXPORT
NACA66-410 a=0.8
NACA66-410 a=0.8 |  |  |  | Cl Max: | 1.0741 | at alpha= | 8.5 | deg
XFOIL ncrit=9 |  |  |  | L/D Max: | 39.5079 | at alpha= | 5.5 | deg
Re: | 100000 |  |  | Cd Min: | 0.23316 | at alpha= | -20 | deg
Mach: | 0 |  |  | Cl=0 at alpha= | 0.64359 | deg
|  |  |  | @ Cl=0.1, Cd= | 0.024795
|  |  |  | @ Cl=0.4, Cd= | 0.030824
|  |  |  | @ Cl=0.6, Cd= | 0.030914
alpha (deg) | Cl | Cd | Cm | Cl/Cd
-20 | -0.5957 | 0.23316 | 0.0046 | -2.5549
-19.5 | -0.5796 | 0.22822 | 0 | -2.5397
-19 | -0.5697 | 0.22714 | -0.0058 | -2.5081
-18.5 | -0.5663 | 0.22768 | -0.0114 | -2.4873
-18 | -0.5325 | 0.20876 | -0.0117 | -2.5508
-17.5 | -0.5149 | 0.20179 | -0.0146 | -2.5517
-17 | -0.4989 | 0.1954 | -0.0179 | -2.5532
-16.5 | -0.4838 | 0.18911 | -0.0214 | -2.5583
-16 | -0.4711 | 0.18367 | -0.0254 | -2.5649
-15.5 | -0.4661 | 0.18082 | -0.0304 | -2.5777
-15 | -0.4663 | 0.17813 | -0.0357 | -2.6178
-14.5 | -0.4363 | 0.16404 | -0.0353 | -2.6597
-14 | -0.4198 | 0.1568 | -0.0366 | -2.6773
-13.5 | -0.4104 | 0.15081 | -0.0393 | -2.7213
-13 | -0.4114 | 0.14686 | -0.0436 | -2.8013
-12.5 | -0.4228 | 0.14398 | -0.0489 | -2.9365
-11.5 | -0.3934 | 0.12697 | -0.0442 | -3.0984
-11 | -0.4048 | 0.12295 | -0.0433 | -3.2924
-10.5 | -0.432 | 0.12061 | -0.0429 | -3.5818
-10 | -0.4635 | 0.11799 | -0.0425 | -3.9283
-9.5 | -0.4442 | 0.10919 | -0.0359 | -4.0681
-9 | -0.4587 | 0.10484 | -0.0332 | -4.3752
-8.5 | -0.4873 | 0.1009 | -0.0318 | -4.8295
-8 | -0.5275 | 0.09722 | -0.0298 | -5.4258
-7.5 | -0.5681 | 0.0921 | -0.0321 | -6.1683
-7 | -0.5687 | 0.08462 | -0.0275 | -6.7206
-6.5 | -0.5763 | 0.07851 | -0.0279 | -7.3405
-6 | -0.5748 | 0.07134 | -0.0269 | -8.0572
-5.5 | -0.5644 | 0.0642 | -0.0277 | -8.7913
-5 | -0.5438 | 0.05766 | -0.0294 | -9.4311
-4.5 | -0.5178 | 0.05178 | -0.0286 | -10
-4 | -0.4905 | 0.04684 | -0.0268 | -10.4718
-2.5 | -0.3025 | 0.02867 | -0.0282 | -10.5511
-2 | -0.2535 | 0.0264 | -0.0268 | -9.6023
-1.5 | -0.2056 | 0.02481 | -0.0253 | -8.287
-1 | -0.1596 | 0.02374 | -0.0242 | -6.7228
-0.5 | -0.1123 | 0.02298 | -0.0235 | -4.8869
0 | -0.0721 | 0.02075 | -0.0193 | -3.4747
0.5 | -0.028 | 0.02158 | -0.0191 | -1.2975
1 | 0.0695 | 0.02405 | -0.0294 | 2.8898
1.5 | 0.1465 | 0.02593 | -0.0353 | 5.6498
2 | 0.2067 | 0.02709 | -0.038 | 7.6301
2.5 | 0.2758 | 0.02854 | -0.0421 | 9.6636
3 | 0.339 | 0.02978 | -0.0448 | 11.3835
3.5 | 0.405 | 0.03091 | -0.0479 | 13.1026
4 | 0.4683 | 0.03184 | -0.0501 | 14.7079
4.5 | 0.5461 | 0.03246 | -0.0541 | 16.8238
5 | 0.6657 | 0.02903 | -0.0596 | 22.9315
5.5 | 0.7787 | 0.01971 | -0.0507 | 39.5079
6 | 0.7986 | 0.02273 | -0.0449 | 35.1342
6.5 | 0.844 | 0.02581 | -0.0431 | 32.7005
7 | 0.9335 | 0.03086 | -0.0482 | 30.2495
7.5 | 0.9957 | 0.03561 | -0.0481 | 27.9612
8 | 1.046 | 0.04323 | -0.0461 | 24.1962
8.5 | 1.0741 | 0.052 | -0.0403 | 20.6558
10.5 | 0.959 | 0.09325 | -0.0196 | 10.2842
11 | 0.8655 | 0.11028 | -0.0319 | 7.8482
11.5 | 0.8774 | 0.1181 | -0.0303 | 7.4293
12 | 0.8691 | 0.12871 | -0.0341 | 6.7524
12.5 | 0.8787 | 0.13797 | -0.0348 | 6.3688
13 | 0.8367 | 0.15017 | -0.0481 | 5.5717
13.5 | 0.8406 | 0.15973 | -0.0517 | 5.2626

## 11. Re 100k Mach 0.10 (1)
BIGFOIL.COM POLAR EXPORT
NACA66-410 a=0.8
NACA66-410 a=0.8 |  |  |  | Cl Max: | 0.902 | at alpha= | 8.5 | deg
JavaFoil+Calcfoil stall+Eppler ext transition |  |  |  | L/D Max: | 49.038 | at alpha= | 2.5 | deg
Re: | 100000 |  |  | Cd Min: | 0.01142 | at alpha= | -0.5 | deg
Mach: | 0.1 |  |  | Cl=0 at alpha= | -3.163 | deg
|  |  |  | @ Cl=0.1, Cd= | 0.034049
|  |  |  | @ Cl=0.4, Cd= | 0.01203
|  |  |  | @ Cl=0.6, Cd= | 0.012919
alpha (deg) | Cl | Cd | Cm | Cl/Cd
-16 | -0.282 | 0.35433 | -0.018 | -0.796
-15.5 | -0.301 | 0.31157 | -0.018 | -0.967
-15 | -0.321 | 0.28852 | -0.018 | -1.113
-14.5 | -0.341 | 0.25168 | -0.019 | -1.354
-14 | -0.361 | 0.23645 | -0.019 | -1.525
-13.5 | -0.38 | 0.20638 | -0.019 | -1.842
-13 | -0.398 | 0.18361 | -0.019 | -2.17
-12.5 | -0.415 | 0.17364 | -0.019 | -2.391
-12 | -0.43 | 0.15368 | -0.019 | -2.797
-11.5 | -0.437 | 0.13988 | -0.019 | -3.122
-11 | -0.44 | 0.12151 | -0.02 | -3.62
-10.5 | -0.439 | 0.11215 | -0.02 | -3.918
-10 | -0.435 | 0.09935 | -0.021 | -4.38
-9.5 | -0.427 | 0.09302 | -0.021 | -4.587
-9 | -0.414 | 0.08345 | -0.022 | -4.96
-8.5 | -0.397 | 0.07578 | -0.022 | -5.235
-8 | -0.375 | 0.06958 | -0.023 | -5.39
-7.5 | -0.349 | 0.0639 | -0.024 | -5.464
-7 | -0.319 | 0.05836 | -0.025 | -5.469
-6.5 | -0.286 | 0.05436 | -0.025 | -5.252
-6 | -0.249 | 0.05031 | -0.026 | -4.941
-5.5 | -0.209 | 0.04669 | -0.026 | -4.475
-5 | -0.167 | 0.04406 | -0.027 | -3.789
-4.5 | -0.123 | 0.04159 | -0.028 | -2.96
-4 | -0.078 | 0.03971 | -0.029 | -1.958
-3.5 | -0.031 | 0.03759 | -0.03 | -0.837
-3 | 0.015 | 0.03611 | -0.031 | 0.426
-2.5 | 0.063 | 0.03482 | -0.032 | 1.801
-2 | 0.11 | 0.03384 | -0.034 | 3.262
-1.5 | 0.158 | 0.03301 | -0.036 | 4.796
-1 | 0.256 | 0.01287 | -0.075 | 19.882
-0.5 | 0.315 | 0.01142 | -0.076 | 27.598
0 | 0.365 | 0.01195 | -0.077 | 30.563
0.5 | 0.422 | 0.01208 | -0.077 | 34.95
1 | 0.479 | 0.01221 | -0.078 | 39.269
1.5 | 0.535 | 0.01265 | -0.079 | 42.295
2 | 0.591 | 0.01287 | -0.079 | 45.879
2.5 | 0.646 | 0.01317 | -0.08 | 49.038
3 | 0.713 | 0.01674 | -0.082 | 42.586
3.5 | 0.767 | 0.0173 | -0.083 | 44.334
4 | 0.67 | 0.03545 | -0.039 | 18.903
4.5 | 0.711 | 0.03775 | -0.037 | 18.826
5 | 0.749 | 0.04029 | -0.035 | 18.582
5.5 | 0.784 | 0.04286 | -0.035 | 18.295
6 | 0.816 | 0.04639 | -0.034 | 17.593
6.5 | 0.844 | 0.04969 | -0.033 | 16.991
7 | 0.868 | 0.05337 | -0.032 | 16.266
7.5 | 0.887 | 0.0586 | -0.031 | 15.139
8 | 0.901 | 0.06459 | -0.029 | 13.953
8.5 | 0.902 | 0.07089 | -0.029 | 12.728
9 | 0.895 | 0.07628 | -0.029 | 11.735
9.5 | 0.881 | 0.08679 | -0.029 | 10.147
10 | 0.859 | 0.09497 | -0.028 | 9.047
10.5 | 0.832 | 0.10266 | -0.027 | 8.104
11 | 0.8 | 0.1165 | -0.027 | 6.864
11.5 | 0.763 | 0.12794 | -0.027 | 5.966
12 | 0.724 | 0.14873 | -0.027 | 4.87
12.5 | 0.683 | 0.16733 | -0.026 | 4.085
13 | 0.642 | 0.17765 | -0.025 | 3.613
13.5 | 0.6 | 0.19249 | -0.028 | 3.119

## 12. Re 100k Mach 0.10 (2)
BIGFOIL.COM POLAR EXPORT
NACA66-410 a=0.8
NACA66-410 a=0.8 |  |  |  | Cl Max: | 1.0731 | at alpha= | 8.5 | deg
XFOIL ncrit=9 |  |  |  | L/D Max: | 39.0366 | at alpha= | 5.5 | deg
Re: | 100000 |  |  | Cd Min: | 0.23381 | at alpha= | -20 | deg
Mach: | 0.1 |  |  | Cl=0 at alpha= | 0.54 | deg
|  |  |  | @ Cl=0.1, Cd= | 0.02488
|  |  |  | @ Cl=0.4, Cd= | 0.030879
|  |  |  | @ Cl=0.6, Cd= | 0.028773
alpha (deg) | Cl | Cd | Cm | Cl/Cd
-20 | -0.597 | 0.23381 | 0.0046 | -2.5534
-19.5 | -0.581 | 0.22913 | -0.0002 | -2.5357
-19 | -0.5716 | 0.22833 | -0.006 | -2.5034
-18.5 | -0.5681 | 0.22884 | -0.0116 | -2.4825
-18 | -0.5327 | 0.20902 | -0.0116 | -2.5486
-17.5 | -0.5153 | 0.20221 | -0.0146 | -2.5483
-17 | -0.4991 | 0.19582 | -0.018 | -2.5488
-16.5 | -0.484 | 0.18954 | -0.0216 | -2.5536
-16 | -0.4717 | 0.18436 | -0.0258 | -2.5586
-15.5 | -0.4674 | 0.18178 | -0.0309 | -2.5712
-15 | -0.4669 | 0.17889 | -0.0361 | -2.61
-14.5 | -0.4342 | 0.16407 | -0.0352 | -2.6464
-14 | -0.4189 | 0.15715 | -0.0368 | -2.6656
-13.5 | -0.41 | 0.15128 | -0.0397 | -2.7102
-13 | -0.4126 | 0.14771 | -0.0442 | -2.7933
-12.5 | -0.4235 | 0.14476 | -0.0493 | -2.9255
-12 | -0.3926 | 0.13258 | -0.0447 | -2.9612
-11.5 | -0.3929 | 0.1275 | -0.0441 | -3.0816
-11 | -0.4061 | 0.12373 | -0.0434 | -3.2821
-10.5 | -0.4344 | 0.12158 | -0.0431 | -3.573
-10 | -0.4654 | 0.11891 | -0.0427 | -3.9139
-9.5 | -0.4411 | 0.10971 | -0.0357 | -4.0206
-9 | -0.4576 | 0.10541 | -0.0333 | -4.3411
-8.5 | -0.4894 | 0.10171 | -0.0323 | -4.8117
-8 | -0.5311 | 0.09811 | -0.0305 | -5.4133
-7.5 | -0.5714 | 0.09313 | -0.0329 | -6.1355
-7 | -0.5614 | 0.08589 | -0.0257 | -6.5363
-6.5 | -0.5793 | 0.0794 | -0.0295 | -7.296
-6 | -0.5746 | 0.07226 | -0.0264 | -7.9518
-5.5 | -0.5657 | 0.06505 | -0.0272 | -8.6964
-5 | -0.5464 | 0.05829 | -0.0291 | -9.3738
-4.5 | -0.521 | 0.05236 | -0.0283 | -9.9503
-4 | -0.4938 | 0.04733 | -0.0266 | -10.4331
-2.5 | -0.3053 | 0.02888 | -0.0283 | -10.5713
-2 | -0.256 | 0.02658 | -0.0269 | -9.6313
-1.5 | -0.2078 | 0.02505 | -0.0254 | -8.2954
-1 | -0.1613 | 0.02384 | -0.0243 | -6.7659
-0.5 | -0.114 | 0.02312 | -0.0235 | -4.9308
0 | -0.0734 | 0.0208 | -0.0193 | -3.5288
0.5 | -0.0066 | 0.02232 | -0.0235 | -0.2957
1 | 0.0759 | 0.02435 | -0.0307 | 3.117
1.5 | 0.1446 | 0.02586 | -0.0351 | 5.5916
2 | 0.2086 | 0.02719 | -0.0384 | 7.6719
2.5 | 0.281 | 0.02875 | -0.0429 | 9.7739
3 | 0.3392 | 0.02984 | -0.0448 | 11.3673
3.5 | 0.41 | 0.03105 | -0.0486 | 13.2045
4 | 0.4701 | 0.03192 | -0.0502 | 14.7274
5 | 0.6963 | 0.02644 | -0.0608 | 26.3351
5.5 | 0.778 | 0.01993 | -0.0499 | 39.0366
6 | 0.799 | 0.02289 | -0.0443 | 34.9061
6.5 | 0.8466 | 0.02602 | -0.0427 | 32.5365
7 | 0.9386 | 0.03125 | -0.048 | 30.0352
7.5 | 0.9997 | 0.03612 | -0.0477 | 27.6772
8 | 1.048 | 0.04381 | -0.0453 | 23.9215
8.5 | 1.0731 | 0.05239 | -0.0393 | 20.4829
10.5 | 0.8896 | 0.09994 | -0.0272 | 8.9013
11 | 0.8553 | 0.11246 | -0.034 | 7.6054
11.5 | 0.8452 | 0.12248 | -0.0376 | 6.9007
12 | 0.8776 | 0.12908 | -0.0327 | 6.7989
12.5 | 0.8508 | 0.14022 | -0.0416 | 6.0676
13 | 0.8343 | 0.15127 | -0.0492 | 5.5153
13.5 | 0.845 | 0.16048 | -0.0513 | 5.2655

## 13. Re 100k Mach 0.25 (1)
BIGFOIL.COM POLAR EXPORT
NACA66-410 a=0.8
NACA66-410 a=0.8 |  |  |  | Cl Max: | 0.883 | at alpha= | 8 | deg
JavaFoil+Calcfoil stall+Eppler ext transition |  |  |  | L/D Max: | 49.552 | at alpha= | 2.5 | deg
Re: | 100000 |  |  | Cd Min: | 0.01207 | at alpha= | 0 | deg
Mach: | 0.25 |  |  | Cl=0 at alpha= | -3.1667 | deg
|  |  |  | @ Cl=0.1, Cd= | 0.034261
|  |  |  | @ Cl=0.4, Cd= | 0.29437
|  |  |  | @ Cl=0.6, Cd= | 0.29437
alpha (deg) | Cl | Cd | Cm | Cl/Cd
-14 | -0.061 | 0.26951 | -0.022 | -0.228
-13.5 | -0.059 | 0.23301 | -0.022 | -0.252
-13 | -0.13 | 0.53731 | -0.02 | -0.241
-12.5 | -0.196 | 0.34208 | -0.021 | -0.574
-12 | -0.249 | 0.26659 | -0.021 | -0.933
-11.5 | -0.286 | 0.20401 | -0.021 | -1.403
-11 | -0.316 | 0.18417 | -0.021 | -1.718
-10.5 | -0.341 | 0.15161 | -0.021 | -2.248
-10 | -0.359 | 0.13137 | -0.021 | -2.73
-9.5 | -0.37 | 0.11258 | -0.021 | -3.283
-9 | -0.373 | 0.09463 | -0.022 | -3.943
-8.5 | -0.369 | 0.08355 | -0.022 | -4.419
-8 | -0.358 | 0.07786 | -0.023 | -4.598
-7.5 | -0.34 | 0.06701 | -0.024 | -5.074
-7 | -0.316 | 0.062 | -0.025 | -5.091
-6.5 | -0.286 | 0.0557 | -0.026 | -5.128
-6 | -0.251 | 0.05196 | -0.026 | -4.827
-5.5 | -0.212 | 0.0479 | -0.027 | -4.428
-5 | -0.17 | 0.04505 | -0.028 | -3.779
-4.5 | -0.126 | 0.04236 | -0.028 | -2.971
-4 | -0.08 | 0.03985 | -0.029 | -1.998
-3.5 | -0.032 | 0.03788 | -0.03 | -0.852
-3 | 0.016 | 0.03642 | -0.031 | 0.434
-2.5 | 0.064 | 0.03501 | -0.033 | 1.839
-2 | 0.113 | 0.03399 | -0.035 | 3.335
-1.5 | 0.163 | 0.03309 | -0.037 | 4.916
-1 | 0.263 | 0.01297 | -0.077 | 20.27
-0.5 | 0.324 | 0.01214 | -0.078 | 26.663
0 | 0.375 | 0.01207 | -0.079 | 31.069
0.5 | 0.434 | 0.01222 | -0.079 | 35.486
1 | 0.492 | 0.0124 | -0.08 | 39.673
1.5 | 0.549 | 0.01259 | -0.081 | 43.598
2 | 0.606 | 0.01287 | -0.081 | 47.116
2.5 | 0.662 | 0.01337 | -0.082 | 49.552
3 | 0.731 | 0.01706 | -0.084 | 42.856
3.5 | 0.786 | 0.01768 | -0.085 | 44.486
4 | 0.687 | 0.03573 | -0.039 | 19.23
4.5 | 0.728 | 0.03804 | -0.037 | 19.135
5 | 0.765 | 0.04061 | -0.036 | 18.849
5.5 | 0.799 | 0.04374 | -0.035 | 18.274
6 | 0.829 | 0.04704 | -0.034 | 17.62
6.5 | 0.853 | 0.05155 | -0.033 | 16.543
7 | 0.87 | 0.05634 | -0.032 | 15.448
7.5 | 0.881 | 0.06206 | -0.031 | 14.189
8 | 0.883 | 0.07135 | -0.03 | 12.377
8.5 | 0.865 | 0.07744 | -0.029 | 11.176
9 | 0.834 | 0.08639 | -0.029 | 9.655
9.5 | 0.79 | 0.09869 | -0.028 | 8.003
10 | 0.734 | 0.11473 | -0.028 | 6.394
10.5 | 0.667 | 0.13955 | -0.027 | 4.777
11 | 0.591 | 0.15135 | -0.027 | 3.903
11.5 | 0.508 | 0.17887 | -0.029 | 2.839
12 | 0.419 | 0.21109 | -0.028 | 1.984
12.5 | 0.323 | 0.24997 | -0.029 | 1.292
13 | 0.208 | 0.29437 | -0.032 | 0.708

## 14. Re 100k Mach 0.25 (2)
BIGFOIL.COM POLAR EXPORT
NACA66-410 a=0.8
NACA66-410 a=0.8 |  |  |  | Cl Max: | 1.0655 | at alpha= | 8.5 | deg
XFOIL ncrit=9 |  |  |  | L/D Max: | 37.0774 | at alpha= | 5.5 | deg
Re: | 100000 |  |  | Cd Min: | 0.238 | at alpha= | -20 | deg
Mach: | 0.25 |  |  | Cl=0 at alpha= | 0.41114 | deg
|  |  |  | @ Cl=0.1, Cd= | 0.025261
|  |  |  | @ Cl=0.4, Cd= | 0.031233
|  |  |  | @ Cl=0.6, Cd= | 0.030812
alpha (deg) | Cl | Cd | Cm | Cl/Cd
-20 | -0.605 | 0.238 | 0.0044 | -2.542
-19.5 | -0.5906 | 0.23509 | -0.0011 | -2.5122
-19 | -0.5827 | 0.2351 | -0.007 | -2.4785
-18.5 | -0.5547 | 0.21884 | -0.0086 | -2.5347
-18 | -0.5354 | 0.21119 | -0.0115 | -2.5352
-17.5 | -0.5179 | 0.20465 | -0.0151 | -2.5307
-17 | -0.5012 | 0.19821 | -0.0187 | -2.5286
-16.5 | -0.4856 | 0.19217 | -0.0228 | -2.5269
-16 | -0.4773 | 0.18914 | -0.028 | -2.5235
-15.5 | -0.4747 | 0.18702 | -0.0331 | -2.5382
-15 | -0.4477 | 0.1735 | -0.0342 | -2.5804
-14.5 | -0.4283 | 0.16548 | -0.0356 | -2.5882
-14 | -0.4153 | 0.15912 | -0.0381 | -2.61
-13.5 | -0.4125 | 0.15504 | -0.0423 | -2.6606
-13 | -0.4187 | 0.15235 | -0.0471 | -2.7483
-12.5 | -0.3936 | 0.14072 | -0.045 | -2.797
-12 | -0.3878 | 0.13501 | -0.0446 | -2.8724
-11.5 | -0.3941 | 0.13071 | -0.0442 | -3.0151
-11 | -0.4183 | 0.12882 | -0.0443 | -3.2472
-10.5 | -0.4458 | 0.1267 | -0.0441 | -3.5185
-10 | -0.4221 | 0.11688 | -0.0375 | -3.6114
-9.5 | -0.4345 | 0.11264 | -0.0352 | -3.8574
-9 | -0.4657 | 0.10957 | -0.0352 | -4.2503
-8.5 | -0.5066 | 0.10675 | -0.0352 | -4.7457
-8 | -0.4853 | 0.09877 | -0.0283 | -4.9134
-7.5 | -0.5229 | 0.09502 | -0.0262 | -5.5031
-7 | -0.5636 | 0.08994 | -0.0286 | -6.2664
-6.5 | -0.5651 | 0.0831 | -0.0241 | -6.8002
-6 | -0.584 | 0.07628 | -0.0295 | -7.656
-5 | -0.5589 | 0.06188 | -0.0267 | -9.032
-4.5 | -0.5371 | 0.05559 | -0.0265 | -9.6618
-3 | -0.3762 | 0.0342 | -0.0305 | -11
-2.5 | -0.3211 | 0.03007 | -0.029 | -10.6784
-2 | -0.2699 | 0.02759 | -0.0276 | -9.7825
-1 | -0.1711 | 0.02443 | -0.0249 | -7.0037
-0.5 | -0.1229 | 0.02372 | -0.0238 | -5.1813
0 | -0.062 | 0.02174 | -0.023 | -2.8519
0.5 | 0.0134 | 0.02337 | -0.0284 | 0.57338
1 | 0.0844 | 0.02491 | -0.033 | 3.3882
1.5 | 0.1569 | 0.02654 | -0.0377 | 5.9118
2 | 0.2209 | 0.02785 | -0.0406 | 7.9318
2.5 | 0.2847 | 0.02911 | -0.0434 | 9.7801
3 | 0.3604 | 0.03059 | -0.0479 | 11.7816
3.5 | 0.4158 | 0.03149 | -0.0488 | 13.2042
4 | 0.4857 | 0.03244 | -0.0516 | 14.9723
4.5 | 0.5618 | 0.03295 | -0.0547 | 17.0501
5.5 | 0.7764 | 0.02094 | -0.0465 | 37.0774
6 | 0.8016 | 0.02379 | -0.0412 | 33.6948
6.5 | 0.8623 | 0.02723 | -0.0409 | 31.6673
7 | 0.9639 | 0.03339 | -0.0468 | 28.8679
7.5 | 1.0172 | 0.03877 | -0.0448 | 26.2368
8 | 1.0541 | 0.04648 | -0.0409 | 22.6786
8.5 | 1.0655 | 0.05438 | -0.0337 | 19.5936
10.5 | 0.8471 | 0.10837 | -0.0356 | 7.8167
11 | 0.8936 | 0.11496 | -0.0289 | 7.7731
11.5 | 0.8646 | 0.12669 | -0.036 | 6.8245
12 | 0.8418 | 0.13724 | -0.0429 | 6.1338
12.5 | 0.8344 | 0.14674 | -0.0479 | 5.6862
13 | 0.845 | 0.15579 | -0.0499 | 5.424
13.5 | 0.8746 | 0.16531 | -0.0482 | 5.2907

## 15. Re 100k Mach 0.50 (1)
BIGFOIL.COM POLAR EXPORT
NACA66-410 a=0.8
NACA66-410 a=0.8 |  |  |  | Cl Max: | 1.21 | at alpha= | 20 | deg
JavaFoil+Calcfoil stall+Eppler ext transition |  |  |  | L/D Max: | 48.767 | at alpha= | 2 | deg
Re: | 100000 |  |  | Cd Min: | 0.01277 | at alpha= | -0.5 | deg
Mach: | 0.5 |  |  | Cl=0 at alpha= | -3.1667 | deg
|  |  |  | @ Cl=0.1, Cd= | 0.035373
|  |  |  | @ Cl=0.4, Cd= | 0.013246
|  |  |  | @ Cl=0.6, Cd= | 0.013563
alpha (deg) | Cl | Cd | Cm | Cl/Cd
-20 | -0.9 | 0.32236 | -0.031 | -2.792
-19.5 | -0.874 | 0.32785 | -0.031 | -2.666
-19 | -0.848 | 0.31639 | -0.032 | -2.68
-18.5 | -0.822 | 0.31118 | -0.032 | -2.642
-18 | -0.794 | 0.28962 | -0.031 | -2.74
-17.5 | -0.767 | 0.28701 | -0.031 | -2.674
-17 | -0.741 | 0.28131 | -0.031 | -2.634
-16.5 | -0.715 | 0.27678 | -0.031 | -2.583
-16 | -0.689 | 0.27256 | -0.032 | -2.526
-15.5 | -0.662 | 0.27158 | -0.032 | -2.438
-15 | -0.634 | 0.23312 | -0.03 | -2.72
-14.5 | -0.608 | 0.24234 | -0.03 | -2.507
-14 | -0.581 | 0.23844 | -0.031 | -2.437
-13.5 | -0.555 | 0.23467 | -0.031 | -2.363
-13 | -0.528 | 0.22521 | -0.031 | -2.345
-12.5 | -0.502 | 0.20723 | -0.032 | -2.42
-12 | -0.474 | 0.20701 | -0.031 | -2.292
-11.5 | -0.447 | 0.18919 | -0.03 | -2.364
-11 | -0.421 | 0.18462 | -0.03 | -2.278
-10.5 | -0.394 | 0.19665 | -0.03 | -2.003
-10 | -0.367 | 0.16801 | -0.031 | -2.185
-9.5 | -0.34 | 0.16466 | -0.031 | -2.067
-9 | -0.314 | 0.16138 | -0.032 | -1.943
-8.5 | -0.286 | 0.15434 | -0.028 | -1.855
-8 | -0.26 | 0.14835 | -0.029 | -1.75
-7.5 | -0.233 | 0.15507 | -0.029 | -1.501
-7 | -0.206 | 0.15289 | -0.029 | -1.347
-6.5 | -0.179 | 0.13088 | -0.03 | -1.368
-6 | -0.152 | 0.1095 | -0.027 | -1.389
-5.5 | -0.193 | 0.06538 | -0.027 | -2.947
-5 | -0.175 | 0.05327 | -0.029 | -3.286
-4.5 | -0.135 | 0.04668 | -0.03 | -2.896
-4 | -0.087 | 0.0428 | -0.031 | -2.032
-3.5 | -0.036 | 0.03968 | -0.033 | -0.896
-3 | 0.018 | 0.03774 | -0.034 | 0.464
-2.5 | 0.072 | 0.03599 | -0.036 | 1.99
-2 | 0.126 | 0.0348 | -0.037 | 3.631
-1.5 | 0.181 | 0.03391 | -0.039 | 5.349
-1 | 0.294 | 0.01345 | -0.086 | 21.83
-0.5 | 0.36 | 0.01277 | -0.086 | 28.187
0 | 0.418 | 0.01346 | -0.087 | 31.03
0.5 | 0.483 | 0.01365 | -0.088 | 35.372
1 | 0.548 | 0.01386 | -0.089 | 39.538
1.5 | 0.611 | 0.0135 | -0.09 | 45.274
2 | 0.674 | 0.01383 | -0.091 | 48.767
2.5 | 0.749 | 0.01781 | -0.093 | 42.089
3 | 0.811 | 0.01852 | -0.094 | 43.78
3.5 | 0.714 | 0.03441 | -0.044 | 20.739
4 | 0.759 | 0.03699 | -0.042 | 20.509
4.5 | 0.796 | 0.04024 | -0.039 | 19.782
5 | 0.821 | 0.04457 | -0.038 | 18.424
5.5 | 0.825 | 0.05086 | -0.036 | 16.212
6 | 0.774 | 0.05941 | -0.032 | 13.025
6.5 | 0.513 | 0.10615 | -0.033 | 4.834
7 | 0.539 | 0.12973 | -0.033 | 4.156
7.5 | 0.566 | 0.14954 | -0.038 | 3.783
8 | 0.592 | 0.15138 | -0.038 | 3.908
8.5 | 0.618 | 0.14375 | -0.039 | 4.297
9 | 0.644 | 0.1747 | -0.044 | 3.689
9.5 | 0.67 | 0.16334 | -0.045 | 4.104
10 | 0.696 | 0.1825 | -0.046 | 3.815
10.5 | 0.722 | 0.18648 | -0.046 | 3.871
11 | 0.747 | 0.18495 | -0.046 | 4.042
11.5 | 0.775 | 0.20967 | -0.051 | 3.694
12 | 0.8 | 0.21358 | -0.051 | 3.746
12.5 | 0.826 | 0.21787 | -0.052 | 3.789
13 | 0.851 | 0.2226 | -0.052 | 3.822
13.5 | 0.877 | 0.23113 | -0.054 | 3.793
14 | 0.903 | 0.24245 | -0.057 | 3.726
14.5 | 0.929 | 0.2471 | -0.057 | 3.758
15 | 0.954 | 0.24996 | -0.058 | 3.816
15.5 | 0.979 | 0.27592 | -0.059 | 3.549
16 | 1.006 | 0.29673 | -0.062 | 3.391
16.5 | 1.031 | 0.30216 | -0.062 | 3.412
17 | 1.056 | 0.30295 | -0.063 | 3.485
17.5 | 1.081 | 0.31009 | -0.064 | 3.486
18 | 1.109 | 0.31942 | -0.067 | 3.471
18.5 | 1.133 | 0.33706 | -0.067 | 3.361
19 | 1.157 | 0.33621 | -0.068 | 3.443
19.5 | 1.182 | 0.33937 | -0.068 | 3.483
20 | 1.21 | 0.35508 | -0.072 | 3.408

## 16. Re 100k Mach 0.50 (2)
BIGFOIL.COM POLAR EXPORT
NACA66-410 a=0.8
NACA66-410 a=0.8 |  |  |  | Cl Max: | 1.1061 | at alpha= | 20 | deg
XFOIL ncrit=9 |  |  |  | L/D Max: | 39.8642 | at alpha= | 5 | deg
Re: | 100000 |  |  | Cd Min: | 0.29697 | at alpha= | 20 | deg
Mach: | 0.5 |  |  | Cl=0 at alpha= | 0.20105 | deg
|  |  |  | @ Cl=0.1, Cd= | 0.027236
|  |  |  | @ Cl=0.4, Cd= | 0.032803
|  |  |  | @ Cl=0.6, Cd= | 0.034919
alpha (deg) | Cl | Cd | Cm | Cl/Cd
-19.5 | -0.624 | 0.24827 | 0 | -2.5134
-19 | -0.6013 | 0.23972 | -0.0041 | -2.5083
-18.5 | -0.5797 | 0.23216 | -0.0088 | -2.497
-18 | -0.5583 | 0.22487 | -0.0135 | -2.4828
-17.5 | -0.5383 | 0.2186 | -0.0187 | -2.4625
-17 | -0.5256 | 0.21644 | -0.0249 | -2.4284
-16.5 | -0.5182 | 0.21514 | -0.0308 | -2.4087
-16 | -0.4793 | 0.19581 | -0.0312 | -2.4478
-15.5 | -0.459 | 0.18824 | -0.0344 | -2.4384
-15 | -0.4414 | 0.18134 | -0.0378 | -2.4341
-14.5 | -0.4305 | 0.17698 | -0.0423 | -2.4325
-14 | -0.4377 | 0.1773 | -0.0476 | -2.4687
-13.5 | -0.4009 | 0.16173 | -0.0456 | -2.4788
-13 | -0.3934 | 0.15621 | -0.0459 | -2.5184
-12.5 | -0.3992 | 0.15314 | -0.0462 | -2.6068
-12 | -0.4229 | 0.15323 | -0.0468 | -2.7599
-11.5 | -0.4008 | 0.14218 | -0.042 | -2.819
-11 | -0.4035 | 0.13748 | -0.0396 | -2.935
-10.5 | -0.4231 | 0.13525 | -0.0395 | -3.1283
-10 | -0.4222 | 0.12839 | -0.0367 | -3.2884
-9.5 | -0.426 | 0.12355 | -0.0342 | -3.448
-9 | -0.4653 | 0.12254 | -0.036 | -3.7971
-8.5 | -0.4422 | 0.11329 | -0.0301 | -3.9033
-8 | -0.4879 | 0.11185 | -0.0318 | -4.3621
-7.5 | -0.4668 | 0.1032 | -0.026 | -4.5233
-7 | -0.5256 | 0.10158 | -0.0269 | -5.1742
-6.5 | -0.5089 | 0.09367 | -0.0211 | -5.4329
-6 | -0.5421 | 0.0887 | -0.0184 | -6.1116
-5.5 | -0.5704 | 0.08268 | -0.0201 | -6.8989
-5 | -0.5722 | 0.07595 | -0.0168 | -7.5339
-4.5 | -0.5777 | 0.06914 | -0.0174 | -8.3555
-4 | -0.5704 | 0.06285 | -0.0137 | -9.0756
-3 | -0.4543 | 0.04287 | -0.0308 | -10.5972
-2.5 | -0.3919 | 0.03657 | -0.0309 | -10.7164
-2 | -0.3337 | 0.03244 | -0.0302 | -10.2867
-1.5 | -0.2745 | 0.02935 | -0.0288 | -9.3526
-1 | -0.1695 | 0.02805 | -0.0356 | -6.0428
-0.5 | -0.0938 | 0.02733 | -0.0376 | -3.4321
0.5 | 0.04 | 0.02603 | -0.0374 | 1.5367
1 | 0.1156 | 0.02755 | -0.0413 | 4.196
1.5 | 0.178 | 0.02866 | -0.0429 | 6.2107
2 | 0.246 | 0.02997 | -0.0454 | 8.2082
2.5 | 0.3262 | 0.03155 | -0.0496 | 10.3391
3 | 0.3844 | 0.03255 | -0.05 | 11.8095
3.5 | 0.4528 | 0.03366 | -0.0516 | 13.4522
4 | 0.5269 | 0.03454 | -0.0535 | 15.2548
4.5 | 0.6021 | 0.03493 | -0.0545 | 17.2373
5 | 0.7925 | 0.01988 | -0.0462 | 39.8642
5.5 | 0.7804 | 0.02479 | -0.0358 | 31.4804
6 | 0.8212 | 0.02782 | -0.0308 | 29.5183
6.5 | 0.9326 | 0.03273 | -0.0331 | 28.4937
7 | 1.0108 | 0.04043 | -0.0339 | 25.0012
7.5 | 1.0278 | 0.04722 | -0.0275 | 21.7662
8 | 1.0071 | 0.05273 | -0.0184 | 19.0992
8.5 | 0.98 | 0.05959 | -0.0122 | 16.4457
9 | 0.9487 | 0.0679 | -0.0092 | 13.972
9.5 | 0.9232 | 0.07771 | -0.0094 | 11.8801
10 | 0.8777 | 0.09032 | -0.016 | 9.7177
10.5 | 0.8455 | 0.10745 | -0.0284 | 7.8688
11 | 0.8351 | 0.12312 | -0.0382 | 6.7828
11.5 | 0.8424 | 0.14393 | -0.0507 | 5.8528
12 | 0.8422 | 0.15342 | -0.0558 | 5.4895
12.5 | 0.8454 | 0.16268 | -0.0609 | 5.1967
13 | 0.8519 | 0.17185 | -0.066 | 4.9572
13.5 | 0.8642 | 0.18076 | -0.0704 | 4.7809
14 | 0.8778 | 0.18968 | -0.0749 | 4.6278
14.5 | 0.9153 | 0.20249 | -0.0748 | 4.5202
15 | 0.9105 | 0.20753 | -0.0844 | 4.3873
15.5 | 0.9416 | 0.22008 | -0.086 | 4.2784
16 | 0.9457 | 0.22531 | -0.0944 | 4.1973
16.5 | 0.9738 | 0.23737 | -0.0967 | 4.1025
17 | 0.9835 | 0.24292 | -0.1049 | 4.0487
17.5 | 1.0252 | 0.26167 | -0.1039 | 3.9179
18 | 1.0249 | 0.26164 | -0.1147 | 3.9172
18.5 | 1.0431 | 0.26939 | -0.1212 | 3.8721
19 | 1.0663 | 0.27895 | -0.1254 | 3.8225
19.5 | 1.0969 | 0.29604 | -0.1275 | 3.7052
20 | 1.1061 | 0.29697 | -0.1371 | 3.7246

## 17. Re 250k Mach 0.00 (1)
BIGFOIL.COM POLAR EXPORT
NACA66-410 a=0.8
NACA66-410 a=0.8 |  |  |  | Cl Max: | 0.906 | at alpha= | 8.5 | deg
JavaFoil+Calcfoil stall+Eppler ext transition |  |  |  | L/D Max: | 75.319 | at alpha= | 2.5 | deg
Re: | 250000 |  |  | Cd Min: | 0.00784 | at alpha= | -0.5 | deg
Mach: | 0 |  |  | Cl=0 at alpha= | -3.163 | deg
|  |  |  | @ Cl=0.1, Cd= | 0.020547
|  |  |  | @ Cl=0.4, Cd= | 0.0080686
|  |  |  | @ Cl=0.6, Cd= | 0.0084731
alpha (deg) | Cl | Cd | Cm | Cl/Cd
-16 | -0.324 | 0.23947 | -0.019 | -1.352
-15.5 | -0.341 | 0.2222 | -0.019 | -1.535
-15 | -0.358 | 0.20419 | -0.019 | -1.755
-14.5 | -0.376 | 0.18645 | -0.02 | -2.016
-14 | -0.393 | 0.17017 | -0.02 | -2.309
-13.5 | -0.409 | 0.1519 | -0.02 | -2.695
-13 | -0.425 | 0.13945 | -0.02 | -3.045
-12.5 | -0.438 | 0.13149 | -0.02 | -3.333
-12 | -0.45 | 0.11862 | -0.02 | -3.79
-11.5 | -0.453 | 0.10858 | -0.02 | -4.176
-11 | -0.454 | 0.09783 | -0.021 | -4.637
-10.5 | -0.451 | 0.0901 | -0.021 | -5.001
-10 | -0.444 | 0.08322 | -0.022 | -5.334
-9.5 | -0.433 | 0.0772 | -0.022 | -5.612
-9 | -0.419 | 0.0697 | -0.023 | -6.006
-8.5 | -0.4 | 0.0649 | -0.024 | -6.161
-8 | -0.377 | 0.06037 | -0.024 | -6.244
-7.5 | -0.35 | 0.05567 | -0.025 | -6.288
-7 | -0.319 | 0.05161 | -0.026 | -6.189
-6.5 | -0.285 | 0.04796 | -0.026 | -5.948
-6 | -0.248 | 0.04491 | -0.026 | -5.524
-5.5 | -0.208 | 0.04225 | -0.027 | -4.931
-5 | -0.166 | 0.03983 | -0.028 | -4.177
-4.5 | -0.123 | 0.03765 | -0.029 | -3.257
-4 | -0.077 | 0.03587 | -0.029 | -2.158
-3.5 | -0.031 | 0.03427 | -0.031 | -0.914
-3 | 0.015 | 0.03285 | -0.033 | 0.467
-2.5 | 0.063 | 0.03151 | -0.036 | 1.985
-2 | 0.136 | 0.00988 | -0.075 | 13.813
-1.5 | 0.195 | 0.00979 | -0.076 | 19.957
-1 | 0.255 | 0.00971 | -0.076 | 26.221
-0.5 | 0.314 | 0.00784 | -0.077 | 40.051
0 | 0.368 | 0.00803 | -0.078 | 45.871
0.5 | 0.426 | 0.0081 | -0.078 | 52.603
1 | 0.484 | 0.00821 | -0.079 | 58.923
1.5 | 0.539 | 0.00831 | -0.08 | 64.932
2 | 0.596 | 0.00846 | -0.08 | 70.378
2.5 | 0.651 | 0.00864 | -0.081 | 75.319
3 | 0.712 | 0.01362 | -0.082 | 52.231
3.5 | 0.766 | 0.01414 | -0.083 | 54.161
4 | 0.818 | 0.01467 | -0.084 | 55.775
4.5 | 0.868 | 0.01523 | -0.084 | 57.039
5 | 0.747 | 0.03705 | -0.038 | 20.15
5.5 | 0.781 | 0.03949 | -0.035 | 19.79
6 | 0.814 | 0.04207 | -0.035 | 19.349
6.5 | 0.843 | 0.04499 | -0.035 | 18.734
7 | 0.868 | 0.04894 | -0.034 | 17.727
7.5 | 0.888 | 0.05227 | -0.033 | 16.982
8 | 0.903 | 0.05776 | -0.032 | 15.633
8.5 | 0.906 | 0.06137 | -0.031 | 14.768
9 | 0.902 | 0.06626 | -0.03 | 13.615
9.5 | 0.891 | 0.07224 | -0.03 | 12.335
10 | 0.874 | 0.08103 | -0.03 | 10.784
10.5 | 0.851 | 0.0871 | -0.03 | 9.769
11 | 0.823 | 0.09274 | -0.029 | 8.877
11.5 | 0.792 | 0.09971 | -0.029 | 7.94
12 | 0.757 | 0.11177 | -0.029 | 6.777
12.5 | 0.721 | 0.12812 | -0.029 | 5.63
13 | 0.684 | 0.1307 | -0.029 | 5.235
13.5 | 0.647 | 0.13879 | -0.029 | 4.66

## 18. Re 250k Mach 0.00 (2)
BIGFOIL.COM POLAR EXPORT
NACA66-410 a=0.8
NACA66-410 a=0.8 |  |  |  | Cl Max: | 1.0493 | at alpha= | 8 | deg
XFOIL ncrit=9 |  |  |  | L/D Max: | 81.6476 | at alpha= | 4 | deg
Re: | 250000 |  |  | Cd Min: | 0.03375 | at alpha= | 8 | deg
Mach: | 0 |  |  | Cl=0 at alpha= | -99 | deg
|  |  |  | @ Cl=0.1, Cd= | 0.01578
|  |  |  | @ Cl=0.4, Cd= | 0.016311
|  |  |  | @ Cl=0.6, Cd= | 0.015647
alpha (deg) | Cl | Cd | Cm | Cl/Cd
0 | 0.2441 | 0.01578 | -0.0673 | 15.4689
0.5 | 0.3296 | 0.01577 | -0.0739 | 20.9004
1 | 0.3948 | 0.01632 | -0.0778 | 24.1912
1.5 | 0.4772 | 0.01618 | -0.0838 | 29.4932
2 | 0.5257 | 0.01637 | -0.0839 | 32.1136
2.5 | 0.5876 | 0.01578 | -0.0849 | 37.237
3 | 0.6351 | 0.01527 | -0.0831 | 41.5914
3.5 | 0.742 | 0.01062 | -0.0871 | 69.8682
4 | 0.783 | 0.00959 | -0.0827 | 81.6475
4.5 | 0.7911 | 0.01076 | -0.0723 | 73.5223
5 | 0.768 | 0.01502 | -0.0596 | 51.1318
5.5 | 0.7968 | 0.01656 | -0.055 | 48.1159
6 | 0.8232 | 0.01866 | -0.0505 | 44.1158
6.5 | 0.8639 | 0.02058 | -0.0481 | 41.9776
7 | 0.9175 | 0.02297 | -0.0482 | 39.9434
7.5 | 0.9968 | 0.0283 | -0.0523 | 35.2226
8 | 1.0493 | 0.03375 | -0.0512 | 31.0904

## 19. Re 250k Mach 0.10 (1)
BIGFOIL.COM POLAR EXPORT
NACA66-410 a=0.8
NACA66-410 a=0.8 |  |  |  | Cl Max: | 0.902 | at alpha= | 8.5 | deg
JavaFoil+Calcfoil stall+Eppler ext transition |  |  |  | L/D Max: | 75.561 | at alpha= | 2.5 | deg
Re: | 250000 |  |  | Cd Min: | 0.00784 | at alpha= | -0.5 | deg
Mach: | 0.1 |  |  | Cl=0 at alpha= | -3.163 | deg
|  |  |  | @ Cl=0.1, Cd= | 0.020765
|  |  |  | @ Cl=0.4, Cd= | 0.0080762
|  |  |  | @ Cl=0.6, Cd= | 0.0084864
alpha (deg) | Cl | Cd | Cm | Cl/Cd
-16 | -0.282 | 0.21325 | -0.02 | -1.324
-15.5 | -0.301 | 0.24152 | -0.02 | -1.248
-15 | -0.321 | 0.2243 | -0.02 | -1.432
-14.5 | -0.341 | 0.19348 | -0.02 | -1.762
-14 | -0.361 | 0.1804 | -0.02 | -2
-13.5 | -0.38 | 0.16354 | -0.02 | -2.325
-13 | -0.398 | 0.14592 | -0.02 | -2.731
-12.5 | -0.415 | 0.13664 | -0.02 | -3.04
-12 | -0.43 | 0.12505 | -0.02 | -3.438
-11.5 | -0.437 | 0.11421 | -0.02 | -3.824
-11 | -0.44 | 0.10092 | -0.021 | -4.359
-10.5 | -0.439 | 0.09106 | -0.021 | -4.826
-10 | -0.435 | 0.08384 | -0.022 | -5.191
-9.5 | -0.427 | 0.07859 | -0.022 | -5.43
-9 | -0.414 | 0.07172 | -0.023 | -5.773
-8.5 | -0.397 | 0.06513 | -0.024 | -6.092
-8 | -0.375 | 0.06069 | -0.025 | -6.182
-7.5 | -0.349 | 0.05582 | -0.025 | -6.257
-7 | -0.319 | 0.05184 | -0.026 | -6.158
-6.5 | -0.286 | 0.04816 | -0.026 | -5.929
-6 | -0.249 | 0.04521 | -0.027 | -5.5
-5.5 | -0.209 | 0.04217 | -0.027 | -4.955
-5 | -0.167 | 0.03982 | -0.028 | -4.193
-4.5 | -0.123 | 0.03778 | -0.029 | -3.259
-4 | -0.078 | 0.03606 | -0.03 | -2.156
-3.5 | -0.031 | 0.03427 | -0.031 | -0.919
-3 | 0.015 | 0.03288 | -0.033 | 0.469
-2.5 | 0.063 | 0.03166 | -0.035 | 1.984
-2 | 0.137 | 0.00987 | -0.075 | 13.896
-1.5 | 0.196 | 0.00979 | -0.076 | 20.069
-1 | 0.256 | 0.00971 | -0.077 | 26.36
-0.5 | 0.316 | 0.00784 | -0.077 | 40.265
0 | 0.37 | 0.00804 | -0.078 | 46.01
0.5 | 0.428 | 0.00811 | -0.079 | 52.76
1 | 0.486 | 0.00822 | -0.079 | 59.083
1.5 | 0.542 | 0.00837 | -0.08 | 64.791
2 | 0.598 | 0.00848 | -0.081 | 70.587
2.5 | 0.654 | 0.00866 | -0.081 | 75.561
3 | 0.715 | 0.0137 | -0.083 | 52.178
3.5 | 0.769 | 0.0142 | -0.083 | 54.178
4 | 0.822 | 0.01474 | -0.084 | 55.792
4.5 | 0.872 | 0.01531 | -0.085 | 56.977
5 | 0.75 | 0.03712 | -0.038 | 20.193
5.5 | 0.785 | 0.03963 | -0.038 | 19.81
6 | 0.817 | 0.04235 | -0.035 | 19.279
6.5 | 0.845 | 0.04545 | -0.035 | 18.591
7 | 0.869 | 0.04854 | -0.034 | 17.896
7.5 | 0.888 | 0.05236 | -0.032 | 16.951
8 | 0.901 | 0.05797 | -0.031 | 15.548
8.5 | 0.902 | 0.06198 | -0.031 | 14.561
9 | 0.895 | 0.067 | -0.03 | 13.363
9.5 | 0.881 | 0.07302 | -0.03 | 12.063
10 | 0.859 | 0.08099 | -0.029 | 10.61
10.5 | 0.832 | 0.08686 | -0.029 | 9.58
11 | 0.8 | 0.0957 | -0.028 | 8.356
11.5 | 0.764 | 0.11007 | -0.029 | 6.937
12 | 0.724 | 0.11601 | -0.029 | 6.244
12.5 | 0.684 | 0.12799 | -0.028 | 5.341
13 | 0.642 | 0.14265 | -0.029 | 4.5
13.5 | 0.601 | 0.15271 | -0.031 | 3.932

## 20. Re 250k Mach 0.10 (2)
BIGFOIL.COM POLAR EXPORT
NACA66-410 a=0.8
NACA66-410 a=0.8 |  |  |  | Cl Max: | 1.1103 | at alpha= | 9 | deg
XFOIL ncrit=9 |  |  |  | L/D Max: | 82.4607 | at alpha= | 4 | deg
Re: | 250000 |  |  | Cd Min: | 0.155 | at alpha= | 14 | deg
Mach: | 0.1 |  |  | Cl=0 at alpha= | -2.8993 | deg
|  |  |  | @ Cl=0.1, Cd= | 0.015931
|  |  |  | @ Cl=0.4, Cd= | 0.01637
|  |  |  | @ Cl=0.6, Cd= | 0.015705
alpha (deg) | Cl | Cd | Cm | Cl/Cd
-8.5 | -0.3635 | 0.07554 | -0.0802 | -4.812
-8 | -0.3518 | 0.06765 | -0.0876 | -5.2003
-7.5 | -0.3224 | 0.05849 | -0.0978 | -5.5121
-7 | -0.3044 | 0.05262 | -0.1 | -5.7849
-6.5 | -0.2994 | 0.04449 | -0.098 | -6.7296
-6 | -0.2539 | 0.03935 | -0.1005 | -6.4524
-5.5 | -0.2377 | 0.0351 | -0.0956 | -6.7721
-5 | -0.1871 | 0.03089 | -0.0968 | -6.057
-4 | -0.0968 | 0.02311 | -0.0899 | -4.1887
-3.5 | -0.0617 | 0.02137 | -0.086 | -2.8872
-3 | -0.0119 | 0.0189 | -0.0852 | -0.62963
-2.5 | 0.0472 | 0.0177 | -0.086 | 2.6667
-2 | 0.072 | 0.01749 | -0.0807 | 4.1166
-1.5 | 0.1169 | 0.01499 | -0.0801 | 7.7985
-1 | 0.1298 | 0.01533 | -0.0701 | 8.4671
-0.5 | 0.1599 | 0.0155 | -0.0626 | 10.3161
0 | 0.2453 | 0.01581 | -0.0676 | 15.5155
0.5 | 0.3298 | 0.01583 | -0.0739 | 20.8339
1 | 0.3947 | 0.01638 | -0.0778 | 24.0965
1.5 | 0.4783 | 0.01622 | -0.0839 | 29.4883
2.5 | 0.5927 | 0.0158 | -0.0856 | 37.5127
3 | 0.641 | 0.01517 | -0.0837 | 42.2544
3.5 | 0.7417 | 0.01077 | -0.0867 | 68.8672
4 | 0.7875 | 0.00955 | -0.0829 | 82.4607
4.5 | 0.7894 | 0.01101 | -0.0714 | 71.6985
5 | 0.768 | 0.01513 | -0.0589 | 50.7601
5.5 | 0.7972 | 0.01667 | -0.0544 | 47.8224
6 | 0.8234 | 0.01886 | -0.0498 | 43.6585
6.5 | 0.8654 | 0.02077 | -0.0476 | 41.6659
7 | 0.9217 | 0.02331 | -0.048 | 39.541
7.5 | 1.0004 | 0.02862 | -0.0518 | 34.9546
8 | 1.0522 | 0.03448 | -0.0505 | 30.5162
9 | 1.1103 | 0.05374 | -0.0409 | 20.6606
9.5 | 1.0829 | 0.06038 | -0.0313 | 17.9347
10 | 1.0576 | 0.06545 | -0.0225 | 16.1589
10.5 | 1.0233 | 0.07166 | -0.016 | 14.2799
11 | 0.9824 | 0.07966 | -0.0129 | 12.3324
11.5 | 0.9356 | 0.09043 | -0.0146 | 10.3461
12 | 0.8861 | 0.1069 | -0.0244 | 8.2891
12.5 | 0.8605 | 0.12572 | -0.0371 | 6.8446
13 | 0.8527 | 0.13843 | -0.0441 | 6.1598
13.5 | 0.8548 | 0.14813 | -0.0486 | 5.7706
14 | 0.8656 | 0.155 | -0.0498 | 5.5845

## 21. Re 250k Mach 0.25 (1)
BIGFOIL.COM POLAR EXPORT
NACA66-410 a=0.8
NACA66-410 a=0.8 |  |  |  | Cl Max: | 0.893 | at alpha= | 4.5 | deg
JavaFoil+Calcfoil stall+Eppler ext transition |  |  |  | L/D Max: | 76.064 | at alpha= | 2.5 | deg
Re: | 250000 |  |  | Cd Min: | 0.00794 | at alpha= | -0.5 | deg
Mach: | 0.25 |  |  | Cl=0 at alpha= | -3.1667 | deg
|  |  |  | @ Cl=0.1, Cd= | 0.02164
|  |  |  | @ Cl=0.4, Cd= | 0.0081605
|  |  |  | @ Cl=0.6, Cd= | 0.0085914
alpha (deg) | Cl | Cd | Cm | Cl/Cd
-14 | -0.062 | 0.20476 | -0.024 | -0.301
-13.5 | -0.059 | 0.18251 | -0.024 | -0.322
-13 | -0.13 | 0.18263 | -0.023 | -0.711
-12.5 | -0.197 | 0.15409 | -0.023 | -1.275
-12 | -0.249 | 0.14616 | -0.023 | -1.703
-11.5 | -0.286 | 0.12192 | -0.023 | -2.348
-11 | -0.317 | 0.14147 | -0.022 | -2.238
-10.5 | -0.341 | 0.1206 | -0.022 | -2.827
-10 | -0.359 | 0.10378 | -0.022 | -3.457
-9.5 | -0.37 | 0.09047 | -0.022 | -4.086
-9 | -0.373 | 0.07757 | -0.022 | -4.81
-8.5 | -0.369 | 0.07106 | -0.023 | -5.196
-8 | -0.358 | 0.06554 | -0.024 | -5.463
-7.5 | -0.34 | 0.05851 | -0.025 | -5.812
-7 | -0.316 | 0.05327 | -0.026 | -5.926
-6.5 | -0.286 | 0.04993 | -0.027 | -5.721
-6 | -0.251 | 0.04618 | -0.027 | -5.432
-5.5 | -0.212 | 0.0429 | -0.028 | -4.945
-5 | -0.17 | 0.04038 | -0.029 | -4.217
-4.5 | -0.126 | 0.03825 | -0.029 | -3.291
-4 | -0.08 | 0.03621 | -0.03 | -2.2
-3.5 | -0.032 | 0.03458 | -0.032 | -0.933
-3 | 0.016 | 0.03312 | -0.033 | 0.477
-2.5 | 0.064 | 0.03186 | -0.035 | 2.023
-2 | 0.141 | 0.01 | -0.077 | 14.076
-1.5 | 0.202 | 0.00983 | -0.078 | 20.52
-1 | 0.263 | 0.00976 | -0.079 | 26.932
-0.5 | 0.324 | 0.00794 | -0.079 | 40.818
0 | 0.38 | 0.00813 | -0.08 | 46.712
0.5 | 0.439 | 0.00822 | -0.081 | 53.426
1 | 0.499 | 0.00832 | -0.081 | 59.946
1.5 | 0.556 | 0.00847 | -0.082 | 65.631
2 | 0.614 | 0.00863 | -0.083 | 71.166
2.5 | 0.671 | 0.00882 | -0.083 | 76.064
3 | 0.733 | 0.01398 | -0.085 | 52.464
3.5 | 0.789 | 0.01452 | -0.085 | 54.31
4 | 0.842 | 0.01514 | -0.086 | 55.658
4.5 | 0.893 | 0.01573 | -0.087 | 56.732
5 | 0.767 | 0.03753 | -0.039 | 20.427
5.5 | 0.8 | 0.04025 | -0.036 | 19.87
6 | 0.829 | 0.04311 | -0.036 | 19.238
6.5 | 0.853 | 0.04617 | -0.035 | 18.478
7 | 0.871 | 0.05056 | -0.034 | 17.22
7.5 | 0.881 | 0.0552 | -0.032 | 15.957
8 | 0.883 | 0.06119 | -0.03 | 14.432
8.5 | 0.866 | 0.06604 | -0.03 | 13.106
9 | 0.834 | 0.07376 | -0.03 | 11.308
9.5 | 0.79 | 0.08185 | -0.029 | 9.651

## 22. Re 250k Mach 0.25 (2)
BIGFOIL.COM POLAR EXPORT
NACA66-410 a=0.8
NACA66-410 a=0.8 |  |  |  | Cl Max: | 1.0878 | at alpha= | 8.5 | deg
XFOIL ncrit=9 |  |  |  | L/D Max: | 83.0331 | at alpha= | 4 | deg
Re: | 250000 |  |  | Cd Min: | 0.13563 | at alpha= | -12.5 | deg
Mach: | 0.25 |  |  | Cl=0 at alpha= | -2.8201 | deg
|  |  |  | @ Cl=0.1, Cd= | 0.017451
|  |  |  | @ Cl=0.4, Cd= | 0.016603
|  |  |  | @ Cl=0.6, Cd= | 0.016475
alpha (deg) | Cl | Cd | Cm | Cl/Cd
-12.5 | -0.3896 | 0.13563 | -0.0452 | -2.8725
-12 | -0.3962 | 0.13172 | -0.0421 | -3.0079
-11.5 | -0.4083 | 0.12826 | -0.0382 | -3.1834
-11 | -0.4192 | 0.12426 | -0.0353 | -3.3736
-10.5 | -0.4032 | 0.11628 | -0.0416 | -3.4675
-10 | -0.3871 | 0.10822 | -0.0542 | -3.577
-9.5 | -0.367 | 0.09925 | -0.0649 | -3.6977
-9 | -0.3511 | 0.08856 | -0.0678 | -3.9645
-8.5 | -0.3343 | 0.08125 | -0.0733 | -4.1145
-8 | -0.3163 | 0.07196 | -0.0851 | -4.3955
-7.5 | -0.3017 | 0.06142 | -0.1 | -4.9121
-7 | -0.2902 | 0.05588 | -0.1043 | -5.1933
-6.5 | -0.289 | 0.04689 | -0.1025 | -6.1634
-6 | -0.2588 | 0.04233 | -0.1023 | -6.1139
-5.5 | -0.2344 | 0.03693 | -0.1 | -6.3471
-5 | -0.213 | 0.03396 | -0.0951 | -6.2721
-4.5 | -0.1659 | 0.02976 | -0.0954 | -5.5746
-4 | -0.119 | 0.02417 | -0.0897 | -4.9235
-3.5 | -0.0699 | 0.02221 | -0.0877 | -3.1472
-3 | -0.0104 | 0.01945 | -0.0883 | -0.5347
-2.5 | 0.0185 | 0.0188 | -0.0831 | 0.98404
-2 | 0.0719 | 0.01795 | -0.0827 | 4.0056
-1.5 | 0.1344 | 0.01684 | -0.0842 | 7.981
-1 | 0.1319 | 0.01564 | -0.0725 | 8.4335
-0.5 | 0.1709 | 0.01574 | -0.066 | 10.8577
0 | 0.2177 | 0.01646 | -0.0634 | 13.226
0.5 | 0.3098 | 0.01665 | -0.0712 | 18.6066
1 | 0.3963 | 0.0166 | -0.0776 | 23.8735
2 | 0.5441 | 0.01673 | -0.0863 | 32.5224
3 | 0.6253 | 0.01636 | -0.0802 | 38.2213
3.5 | 0.7607 | 0.01064 | -0.0874 | 71.4944
4 | 0.8021 | 0.00966 | -0.0824 | 83.0331
4.5 | 0.7816 | 0.01217 | -0.0672 | 64.2235
5 | 0.77 | 0.01561 | -0.0561 | 49.3274
5.5 | 0.7995 | 0.01731 | -0.0514 | 46.1872
6 | 0.8273 | 0.01969 | -0.0468 | 42.0163
6.5 | 0.8749 | 0.02182 | -0.0449 | 40.0962
7 | 0.9519 | 0.02559 | -0.048 | 37.1981
7.5 | 1.0197 | 0.03098 | -0.049 | 32.9148
8 | 1.0605 | 0.03789 | -0.0458 | 27.9889
8.5 | 1.0878 | 0.04626 | -0.0417 | 23.5149

## 23. Re 250k Mach 0.50 (1)
BIGFOIL.COM POLAR EXPORT
NACA66-410 a=0.8
NACA66-410 a=0.8 |  |  |  | Cl Max: | 1.211 | at alpha= | 20 | deg
JavaFoil+Calcfoil stall+Eppler ext transition |  |  |  | L/D Max: | 73.621 | at alpha= | 2 | deg
Re: | 250000 |  |  | Cd Min: | 0.0083 | at alpha= | -0.5 | deg
Mach: | 0.5 |  |  | Cl=0 at alpha= | -3.1667 | deg
|  |  |  | @ Cl=0.1, Cd= | 0.032056
|  |  |  | @ Cl=0.4, Cd= | 0.0084869
|  |  |  | @ Cl=0.6, Cd= | 0.0089857
alpha (deg) | Cl | Cd | Cm | Cl/Cd
-20 | -0.9 | 0.25272 | -0.031 | -3.561
-19.5 | -0.874 | 0.25402 | -0.031 | -3.44
-19 | -0.848 | 0.2361 | -0.032 | -3.592
-18.5 | -0.822 | 0.23104 | -0.032 | -3.558
-18 | -0.794 | 0.22322 | -0.031 | -3.556
-17.5 | -0.767 | 0.22197 | -0.031 | -3.457
-17 | -0.741 | 0.22363 | -0.031 | -3.314
-16.5 | -0.715 | 0.21912 | -0.032 | -3.263
-16 | -0.689 | 0.21488 | -0.032 | -3.204
-15.5 | -0.662 | 0.20277 | -0.032 | -3.266
-15 | -0.634 | 0.18374 | -0.031 | -3.452
-14.5 | -0.608 | 0.18328 | -0.031 | -3.315
-14 | -0.581 | 0.17932 | -0.031 | -3.241
-13.5 | -0.555 | 0.17542 | -0.032 | -3.162
-13 | -0.528 | 0.17172 | -0.032 | -3.076
-12.5 | -0.502 | 0.15581 | -0.032 | -3.219
-12 | -0.475 | 0.15831 | -0.032 | -2.999
-11.5 | -0.447 | 0.14486 | -0.03 | -3.088
-11 | -0.421 | 0.14094 | -0.031 | -2.985
-10.5 | -0.394 | 0.14572 | -0.031 | -2.703
-10 | -0.367 | 0.12721 | -0.031 | -2.886
-9.5 | -0.34 | 0.12415 | -0.032 | -2.742
-9 | -0.314 | 0.12117 | -0.032 | -2.588
-8.5 | -0.286 | 0.11704 | -0.029 | -2.447
-8 | -0.26 | 0.10905 | -0.029 | -2.38
-7.5 | -0.233 | 0.11568 | -0.029 | -2.012
-7 | -0.206 | 0.11349 | -0.03 | -1.814
-6.5 | -0.179 | 0.09875 | -0.031 | -1.814
-6 | -0.152 | 0.08345 | -0.028 | -1.823
-5.5 | -0.193 | 0.05392 | -0.028 | -3.574
-5 | -0.175 | 0.04608 | -0.03 | -3.799
-4.5 | -0.135 | 0.04129 | -0.031 | -3.274
-4 | -0.087 | 0.03814 | -0.032 | -2.281
-3.5 | -0.036 | 0.03579 | -0.034 | -0.994
-3 | 0.018 | 0.03415 | -0.035 | 0.513
-2.5 | 0.072 | 0.0326 | -0.038 | 2.199
-2 | 0.126 | 0.03155 | -0.039 | 4.007
-1.5 | 0.225 | 0.01018 | -0.087 | 22.131
-1 | 0.294 | 0.01011 | -0.087 | 29.041
-0.5 | 0.362 | 0.0083 | -0.088 | 43.655
0 | 0.423 | 0.0086 | -0.089 | 49.147
0.5 | 0.489 | 0.00874 | -0.09 | 55.924
1 | 0.555 | 0.00885 | -0.09 | 62.665
1.5 | 0.618 | 0.00904 | -0.091 | 68.374
2 | 0.682 | 0.00926 | -0.092 | 73.621
2.5 | 0.752 | 0.01479 | -0.094 | 50.797
3 | 0.813 | 0.01545 | -0.094 | 52.607
3.5 | 0.872 | 0.01618 | -0.095 | 53.873
4 | 0.761 | 0.03394 | -0.048 | 22.429
4.5 | 0.797 | 0.03702 | -0.041 | 21.515
5 | 0.821 | 0.04003 | -0.039 | 20.522
5.5 | 0.825 | 0.04475 | -0.038 | 18.435
6 | 0.774 | 0.05132 | -0.033 | 15.081
6.5 | 0.513 | 0.08206 | -0.035 | 6.253
7 | 0.539 | 0.09911 | -0.034 | 5.44
7.5 | 0.566 | 0.11158 | -0.039 | 5.07
8 | 0.592 | 0.1135 | -0.039 | 5.213
8.5 | 0.618 | 0.11145 | -0.04 | 5.543
9 | 0.644 | 0.12878 | -0.045 | 5.004
9.5 | 0.67 | 0.12316 | -0.045 | 5.444
10 | 0.696 | 0.13238 | -0.046 | 5.259
10.5 | 0.722 | 0.13592 | -0.046 | 5.311
11 | 0.748 | 0.14066 | -0.046 | 5.314
11.5 | 0.775 | 0.15245 | -0.051 | 5.081
12 | 0.8 | 0.15609 | -0.052 | 5.126
12.5 | 0.826 | 0.16003 | -0.052 | 5.159
13 | 0.851 | 0.16426 | -0.052 | 5.18
13.5 | 0.877 | 0.17847 | -0.054 | 4.914
14 | 0.904 | 0.1816 | -0.057 | 4.975
14.5 | 0.929 | 0.18592 | -0.057 | 4.995
15 | 0.954 | 0.19235 | -0.058 | 4.959
15.5 | 0.979 | 0.20901 | -0.059 | 4.686
16 | 1.006 | 0.22277 | -0.062 | 4.517
16.5 | 1.031 | 0.22641 | -0.062 | 4.554
17 | 1.056 | 0.23043 | -0.063 | 4.582
17.5 | 1.081 | 0.23409 | -0.064 | 4.619
18 | 1.109 | 0.24391 | -0.067 | 4.545
18.5 | 1.133 | 0.25161 | -0.068 | 4.503
19 | 1.158 | 0.2568 | -0.068 | 4.508
19.5 | 1.182 | 0.26735 | -0.069 | 4.422
20 | 1.211 | 0.27469 | -0.072 | 4.408

## 24. Re 250k Mach 0.50 (2)
BIGFOIL.COM POLAR EXPORT
NACA66-410 a=0.8
NACA66-410 a=0.8 |  |  |  | Cl Max: | 1.1097 | at alpha= | 20 | deg
XFOIL ncrit=9 |  |  |  | L/D Max: | 72.1233 | at alpha= | 4 | deg
Re: | 250000 |  |  | Cd Min: | 0.29612 | at alpha= | 20 | deg
Mach: | 0.5 |  |  | Cl=0 at alpha= | -2.2799 | deg
|  |  |  | @ Cl=0.1, Cd= | 0.019852
|  |  |  | @ Cl=0.4, Cd= | 0.01871
|  |  |  | @ Cl=0.6, Cd= | 0.018611
alpha (deg) | Cl | Cd | Cm | Cl/Cd
-20 | -0.6452 | 0.25408 | 0.0077 | -2.5394
-19.5 | -0.6229 | 0.24709 | 0.0019 | -2.5209
-19 | -0.6028 | 0.24107 | -0.0041 | -2.5005
-18 | -0.5605 | 0.22518 | -0.0142 | -2.4891
-17.5 | -0.5362 | 0.21518 | -0.0173 | -2.4919
-17 | -0.5147 | 0.20745 | -0.0215 | -2.4811
-16.5 | -0.4937 | 0.19991 | -0.0258 | -2.4696
-16 | -0.4732 | 0.19246 | -0.0301 | -2.4587
-15.5 | -0.4553 | 0.18673 | -0.0358 | -2.4383
-15 | -0.4448 | 0.18212 | -0.0415 | -2.4423
-14.5 | -0.4325 | 0.17605 | -0.0457 | -2.4567
-14 | -0.4057 | 0.16372 | -0.0455 | -2.478
-13.5 | -0.3968 | 0.15773 | -0.0455 | -2.5157
-13 | -0.3997 | 0.15373 | -0.0428 | -2.6
-12.5 | -0.4056 | 0.1498 | -0.0397 | -2.7076
-12 | -0.4098 | 0.14535 | -0.0376 | -2.8194
-11.5 | -0.3876 | 0.13762 | -0.0468 | -2.8165
-11 | -0.371 | 0.13043 | -0.0562 | -2.8444
-10.5 | -0.3473 | 0.11971 | -0.0598 | -2.9012
-10 | -0.3193 | 0.11126 | -0.0649 | -2.8699
-9.5 | -0.2991 | 0.10357 | -0.0706 | -2.8879
-9 | -0.2783 | 0.09544 | -0.0795 | -2.916
-8.5 | -0.2632 | 0.08777 | -0.0929 | -2.9987
-8 | -0.2461 | 0.07799 | -0.0987 | -3.1555
-7.5 | -0.2133 | 0.07046 | -0.1041 | -3.0272
-7 | -0.2169 | 0.06236 | -0.1181 | -3.4782
-6.5 | -0.2313 | 0.05612 | -0.1195 | -4.1215
-6 | -0.229 | 0.05063 | -0.115 | -4.523
-5.5 | -0.2297 | 0.04637 | -0.1106 | -4.9536
-5 | -0.2004 | 0.04 | -0.1115 | -5.01
-4.5 | -0.1997 | 0.03702 | -0.1033 | -5.3944
-4 | -0.1767 | 0.03188 | -0.0956 | -5.5427
-3.5 | -0.1224 | 0.02718 | -0.093 | -4.5033
-3 | -0.0489 | 0.02408 | -0.0939 | -2.0307
-2.5 | -0.0306 | 0.02222 | -0.0857 | -1.3771
-2 | 0.0389 | 0.02058 | -0.086 | 1.8902
-1 | 0.1379 | 0.0194 | -0.0809 | 7.1082
-0.5 | 0.1518 | 0.01768 | -0.071 | 8.586
0 | 0.1881 | 0.01772 | -0.0622 | 10.6151
1 | 0.3673 | 0.0187 | -0.073 | 19.6417
1.5 | 0.4656 | 0.01873 | -0.0801 | 24.8585
2 | 0.511 | 0.01871 | -0.0776 | 27.3116
2.5 | 0.5634 | 0.01873 | -0.0757 | 30.0801
3 | 0.631 | 0.01851 | -0.0758 | 34.0897
3.5 | 0.8036 | 0.01165 | -0.0849 | 68.9785
4 | 0.8186 | 0.01135 | -0.0719 | 72.1233
4.5 | 0.7686 | 0.01535 | -0.054 | 50.0717
5 | 0.7847 | 0.01813 | -0.0468 | 43.2819
5.5 | 0.8128 | 0.02055 | -0.041 | 39.5523
6 | 0.8524 | 0.02349 | -0.0364 | 36.2878
6.5 | 0.9283 | 0.0267 | -0.0352 | 34.7678
7 | 0.9976 | 0.03211 | -0.0337 | 31.0682
7.5 | 1.0203 | 0.03831 | -0.0279 | 26.6327
8 | 1.0045 | 0.0451 | -0.0201 | 22.2727
8.5 | 0.9837 | 0.05199 | -0.014 | 18.9209
9 | 0.9546 | 0.06029 | -0.0105 | 15.8335
10 | 0.8972 | 0.08095 | -0.0145 | 11.0834
10.5 | 0.8591 | 0.10031 | -0.0281 | 8.5645
11 | 0.8482 | 0.11479 | -0.036 | 7.3891
11.5 | 0.8413 | 0.13227 | -0.0468 | 6.3605
12 | 0.8528 | 0.14145 | -0.0495 | 6.029
12.5 | 0.8595 | 0.15301 | -0.0538 | 5.6173
13 | 0.8589 | 0.16471 | -0.0645 | 5.2146
13.5 | 0.8826 | 0.17349 | -0.0635 | 5.0873
14 | 0.8917 | 0.18434 | -0.0712 | 4.8373
14.5 | 0.8978 | 0.19446 | -0.0811 | 4.6169
15 | 0.9147 | 0.20375 | -0.0863 | 4.4893
15.5 | 0.9351 | 0.21256 | -0.0902 | 4.3992
16 | 0.9612 | 0.22461 | -0.0916 | 4.2794
16.5 | 0.9766 | 0.23394 | -0.0986 | 4.1746
17 | 0.9876 | 0.24142 | -0.1081 | 4.0908
17.5 | 1.0075 | 0.25027 | -0.1136 | 4.0257
18 | 1.0285 | 0.25901 | -0.1183 | 3.9709
18.5 | 1.0527 | 0.26916 | -0.1214 | 3.9111
19 | 1.0767 | 0.28181 | -0.1255 | 3.8207
19.5 | 1.0927 | 0.28916 | -0.1329 | 3.7789
20 | 1.1097 | 0.29612 | -0.1409 | 3.7475

## 25. Re 500k Mach 0.00 (1)
BIGFOIL.COM POLAR EXPORT
NACA66-410 a=0.8
NACA66-410 a=0.8 |  |  |  | Cl Max: | 1 | at alpha= | 6 | deg
JavaFoil+Calcfoil stall+Eppler ext transition |  |  |  | L/D Max: | 102.135 | at alpha= | 2.5 | deg
Re: | 500000 |  |  | Cd Min: | 0.00596 | at alpha= | -0.5 | deg
Mach: | 0 |  |  | Cl=0 at alpha= | -3.19 | deg
|  |  |  | @ Cl=0.1, Cd= | 0.0077703
|  |  |  | @ Cl=0.4, Cd= | 0.0060644
|  |  |  | @ Cl=0.6, Cd= | 0.0063384
alpha (deg) | Cl | Cd | Cm | Cl/Cd
-16.5 | -0.307 | 0.18044 | -0.021 | -1.703
-16 | -0.324 | 0.17743 | -0.021 | -1.826
-15.5 | -0.341 | 0.16541 | -0.021 | -2.063
-15 | -0.359 | 0.15423 | -0.021 | -2.325
-14.5 | -0.376 | 0.145 | -0.022 | -2.594
-14 | -0.393 | 0.13233 | -0.021 | -2.971
-13.5 | -0.41 | 0.12316 | -0.021 | -3.326
-13 | -0.425 | 0.11683 | -0.022 | -3.637
-12.5 | -0.438 | 0.11165 | -0.022 | -3.927
-12 | -0.45 | 0.10247 | -0.022 | -4.389
-11.5 | -0.454 | 0.09704 | -0.021 | -4.673
-11 | -0.454 | 0.08738 | -0.021 | -5.193
-10.5 | -0.451 | 0.0814 | -0.023 | -5.537
-10 | -0.444 | 0.0741 | -0.023 | -5.992
-9.5 | -0.433 | 0.06979 | -0.023 | -6.21
-9 | -0.419 | 0.06383 | -0.024 | -6.561
-8.5 | -0.4 | 0.05914 | -0.025 | -6.764
-8 | -0.377 | 0.05625 | -0.026 | -6.704
-7.5 | -0.35 | 0.0517 | -0.026 | -6.775
-7 | -0.32 | 0.04782 | -0.027 | -6.681
-6.5 | -0.285 | 0.04482 | -0.027 | -6.367
-6 | -0.248 | 0.04201 | -0.027 | -5.908
-5.5 | -0.208 | 0.03967 | -0.028 | -5.253
-5 | -0.166 | 0.03751 | -0.029 | -4.437
-4.5 | -0.123 | 0.03549 | -0.031 | -3.458
-4 | -0.077 | 0.0335 | -0.032 | -2.313
-3.5 | -0.031 | 0.03192 | -0.034 | -0.983
-3 | 0.019 | 0.00796 | -0.074 | 2.395
-2.5 | 0.078 | 0.00785 | -0.075 | 9.883
-2 | 0.136 | 0.00764 | -0.075 | 17.859
-1.5 | 0.195 | 0.00808 | -0.076 | 24.202
-1 | 0.255 | 0.00797 | -0.077 | 31.947
-0.5 | 0.314 | 0.00596 | -0.078 | 52.688
0 | 0.371 | 0.00603 | -0.078 | 61.627
0.5 | 0.43 | 0.0061 | -0.079 | 70.476
1 | 0.488 | 0.00616 | -0.08 | 79.256
1.5 | 0.545 | 0.00625 | -0.08 | 87.066
2 | 0.601 | 0.00634 | -0.081 | 94.886
2.5 | 0.658 | 0.00644 | -0.082 | 102.135
3 | 0.713 | 0.01187 | -0.082 | 60.094
3.5 | 0.767 | 0.01229 | -0.083 | 62.452
4 | 0.82 | 0.01278 | -0.084 | 64.167
4.5 | 0.87 | 0.01328 | -0.084 | 65.551
5 | 0.917 | 0.01382 | -0.085 | 66.353
5.5 | 0.961 | 0.01434 | -0.086 | 66.983
6 | 1 | 0.0149 | -0.086 | 67.135
6.5 | 0.845 | 0.04262 | -0.04 | 19.821
7 | 0.869 | 0.04595 | -0.038 | 18.907
7.5 | 0.888 | 0.04918 | -0.036 | 18.066
8 | 0.904 | 0.05365 | -0.035 | 16.844
8.5 | 0.907 | 0.05748 | -0.034 | 15.782
9 | 0.903 | 0.06231 | -0.034 | 14.487
9.5 | 0.891 | 0.06648 | -0.031 | 13.407
10 | 0.874 | 0.07343 | -0.031 | 11.902
10.5 | 0.851 | 0.07837 | -0.031 | 10.861
11 | 0.823 | 0.08442 | -0.031 | 9.753

## 26. Re 500k Mach 0.00 (2)
BIGFOIL.COM POLAR EXPORT
NACA66-410 a=0.8
NACA66-410 a=0.8 |  |  |  | Cl Max: | 1.1454 | at alpha= | 9.5 | deg
XFOIL ncrit=9 |  |  |  | L/D Max: | 108.401 | at alpha= | 3.5 | deg
Re: | 500000 |  |  | Cd Min: | 0.19281 | at alpha= | -19.5 | deg
Mach: | 0 |  |  | Cl=0 at alpha= | -3.4798 | deg
|  |  |  | @ Cl=0.1, Cd= | 0.010818
|  |  |  | @ Cl=0.4, Cd= | 0.0080489
|  |  |  | @ Cl=0.6, Cd= | 0.0074931
alpha (deg) | Cl | Cd | Cm | Cl/Cd
-19.5 | -0.4078 | 0.19281 | -0.0095 | -2.115
-19 | -0.3944 | 0.18741 | -0.0135 | -2.1045
-18.5 | -0.3811 | 0.18201 | -0.0175 | -2.0938
-18 | -0.3681 | 0.17665 | -0.0215 | -2.0838
-17.5 | -0.3553 | 0.17132 | -0.0254 | -2.0739
-17 | -0.3439 | 0.16622 | -0.0296 | -2.0689
-16.5 | -0.3364 | 0.16169 | -0.0339 | -2.0805
-16 | -0.3311 | 0.15735 | -0.0379 | -2.1042
-15.5 | -0.3185 | 0.15108 | -0.0393 | -2.1082
-15 | -0.3088 | 0.14709 | -0.0419 | -2.0994
-14.5 | -0.4312 | 0.15654 | -0.035 | -2.7546
-14 | -0.4176 | 0.15012 | -0.0373 | -2.7818
-13.5 | -0.4054 | 0.14396 | -0.0399 | -2.8161
-13 | -0.3956 | 0.13748 | -0.0424 | -2.8775
-12.5 | -0.3942 | 0.13153 | -0.044 | -2.997
-12 | -0.3882 | 0.12443 | -0.0489 | -3.1198
-11.5 | -0.3702 | 0.11559 | -0.056 | -3.2027
-11 | -0.3508 | 0.10631 | -0.0637 | -3.2998
-10.5 | -0.3371 | 0.09657 | -0.069 | -3.4907
-10 | -0.3152 | 0.08937 | -0.0749 | -3.5269
-9.5 | -0.2938 | 0.08074 | -0.0838 | -3.6388
-9 | -0.2809 | 0.07063 | -0.0964 | -3.9771
-8.5 | -0.2991 | 0.06256 | -0.1013 | -4.781
-8 | -0.3034 | 0.05617 | -0.1019 | -5.4015
-7.5 | -0.3007 | 0.04946 | -0.1006 | -6.0797
-7 | -0.3052 | 0.03824 | -0.0991 | -7.9812
-6.5 | -0.2756 | 0.03423 | -0.0981 | -8.0514
-6 | -0.2385 | 0.03018 | -0.0969 | -7.9026
-5.5 | -0.2014 | 0.02518 | -0.0942 | -7.9984
-5 | -0.1565 | 0.02156 | -0.0937 | -7.2588
-4.5 | -0.1062 | 0.0162 | -0.0914 | -6.5556
-4 | -0.054 | 0.01438 | -0.0907 | -3.7552
-3.5 | -0.002 | 0.01301 | -0.0902 | -0.15373
-3 | 0.0474 | 0.01154 | -0.0893 | 4.1075
-2.5 | 0.0998 | 0.01082 | -0.0889 | 9.2237
-2 | 0.1525 | 0.01033 | -0.0888 | 14.7628
-1.5 | 0.1924 | 0.0079 | -0.0872 | 24.3544
-1 | 0.2438 | 0.00794 | -0.0859 | 30.7053
-0.5 | 0.2926 | 0.00809 | -0.0842 | 36.1681
0 | 0.3428 | 0.00812 | -0.0829 | 42.2167
0.5 | 0.3988 | 0.00805 | -0.083 | 49.5404
1.5 | 0.5087 | 0.00795 | -0.0832 | 63.9874
2 | 0.5632 | 0.00784 | -0.083 | 71.8367
2.5 | 0.6173 | 0.00733 | -0.0822 | 84.2156
3 | 0.6681 | 0.00681 | -0.0804 | 98.1057
3.5 | 0.7187 | 0.00663 | -0.0789 | 108.4012
4 | 0.7604 | 0.0083 | -0.0771 | 91.6145
4.5 | 0.7542 | 0.01179 | -0.0673 | 63.9695
5 | 0.7914 | 0.01296 | -0.0644 | 61.0648
5.5 | 0.8229 | 0.01434 | -0.0603 | 57.3849
6 | 0.8594 | 0.01536 | -0.0572 | 55.9505
6.5 | 0.8943 | 0.01664 | -0.054 | 53.744
7 | 0.9312 | 0.01943 | -0.0514 | 47.9259
7.5 | 0.9775 | 0.02088 | -0.0502 | 46.8151
8 | 1.0268 | 0.0229 | -0.0497 | 44.8384
8.5 | 1.0851 | 0.02697 | -0.0511 | 40.2336
9 | 1.1281 | 0.03159 | -0.0493 | 35.7107
9.5 | 1.1454 | 0.04027 | -0.0436 | 28.443
10 | 1.117 | 0.05404 | -0.0321 | 20.6699
10.5 | 1.0944 | 0.05913 | -0.0239 | 18.5084
11 | 1.0898 | 0.06234 | -0.0202 | 17.4816
11.5 | 1.0533 | 0.06956 | -0.015 | 15.1423
12 | 1.0111 | 0.07862 | -0.0134 | 12.8606
12.5 | 0.9025 | 0.10629 | -0.0263 | 8.4909
13 | 0.8716 | 0.12965 | -0.0414 | 6.7227
13.5 | 0.8648 | 0.14257 | -0.0483 | 6.0658
14 | 0.8645 | 0.15356 | -0.054 | 5.6297
14.5 | 0.8734 | 0.16036 | -0.0572 | 5.4465

## 27. Re 500k Mach 0.10 (1)
BIGFOIL.COM POLAR EXPORT
NACA66-410 a=0.8
NACA66-410 a=0.8 |  |  |  | Cl Max: | 0.964 | at alpha= | 5.5 | deg
JavaFoil+Calcfoil stall+Eppler ext transition |  |  |  | L/D Max: | 102.098 | at alpha= | 2.5 | deg
Re: | 500000 |  |  | Cd Min: | 0.00596 | at alpha= | -0.5 | deg
Mach: | 0.1 |  |  | Cl=0 at alpha= | -3.1863 | deg
|  |  |  | @ Cl=0.1, Cd= | 0.0077966
|  |  |  | @ Cl=0.4, Cd= | 0.0060675
|  |  |  | @ Cl=0.6, Cd= | 0.0063437
alpha (deg) | Cl | Cd | Cm | Cl/Cd
-16 | -0.283 | 0.18395 | -0.022 | -1.536
-15.5 | -0.302 | 0.16991 | -0.022 | -1.776
-15 | -0.321 | 0.16023 | -0.022 | -2.006
-14.5 | -0.341 | 0.14821 | -0.022 | -2.302
-14 | -0.361 | 0.13483 | -0.021 | -2.677
-13.5 | -0.38 | 0.12543 | -0.022 | -3.032
-13 | -0.399 | 0.1204 | -0.022 | -3.311
-12.5 | -0.416 | 0.11029 | -0.022 | -3.768
-12 | -0.43 | 0.10806 | -0.021 | -3.98
-11.5 | -0.437 | 0.10082 | -0.021 | -4.333
-11 | -0.44 | 0.08863 | -0.022 | -4.964
-10.5 | -0.44 | 0.08179 | -0.022 | -5.374
-10 | -0.435 | 0.07566 | -0.023 | -5.753
-9.5 | -0.427 | 0.0715 | -0.023 | -5.97
-9 | -0.414 | 0.06484 | -0.024 | -6.389
-8.5 | -0.397 | 0.05964 | -0.025 | -6.656
-8 | -0.375 | 0.05611 | -0.026 | -6.689
-7.5 | -0.349 | 0.05163 | -0.027 | -6.768
-7 | -0.319 | 0.04793 | -0.027 | -6.664
-6.5 | -0.286 | 0.04506 | -0.027 | -6.339
-6 | -0.249 | 0.04225 | -0.027 | -5.887
-5.5 | -0.209 | 0.03969 | -0.028 | -5.266
-5 | -0.167 | 0.03754 | -0.029 | -4.45
-4.5 | -0.123 | 0.03534 | -0.031 | -3.488
-4 | -0.078 | 0.03364 | -0.032 | -2.314
-3.5 | -0.032 | 0.03189 | -0.034 | -0.989
-3 | 0.019 | 0.00802 | -0.074 | 2.39
-2.5 | 0.078 | 0.00786 | -0.075 | 9.925
-2 | 0.137 | 0.00769 | -0.076 | 17.832
-1.5 | 0.196 | 0.00807 | -0.076 | 24.353
-1 | 0.256 | 0.00797 | -0.077 | 32.123
-0.5 | 0.316 | 0.00596 | -0.078 | 52.978
0 | 0.373 | 0.00604 | -0.079 | 61.801
0.5 | 0.432 | 0.0061 | -0.079 | 70.78
1 | 0.49 | 0.00619 | -0.08 | 79.182
1.5 | 0.547 | 0.00626 | -0.081 | 87.404
2 | 0.604 | 0.00635 | -0.081 | 95.206
2.5 | 0.661 | 0.00647 | -0.082 | 102.098
3 | 0.716 | 0.01191 | -0.083 | 60.172
3.5 | 0.771 | 0.01236 | -0.083 | 62.356
4 | 0.824 | 0.01284 | -0.084 | 64.188
4.5 | 0.874 | 0.01339 | -0.085 | 65.31
5 | 0.921 | 0.01389 | -0.085 | 66.284
5.5 | 0.964 | 0.01452 | -0.086 | 66.38
6 | 0.819 | 0.03995 | -0.042 | 20.508
6.5 | 0.847 | 0.04293 | -0.04 | 19.725
7 | 0.87 | 0.046 | -0.039 | 18.921
7.5 | 0.888 | 0.04942 | -0.036 | 17.974
8 | 0.902 | 0.05426 | -0.034 | 16.626
8.5 | 0.903 | 0.05818 | -0.034 | 15.523
9 | 0.896 | 0.06199 | -0.033 | 14.449
9.5 | 0.881 | 0.06746 | -0.032 | 13.06
10 | 0.86 | 0.07368 | -0.03 | 11.665
10.5 | 0.832 | 0.0796 | -0.031 | 10.455

## 28. Re 500k Mach 0.10 (2)
BIGFOIL.COM POLAR EXPORT
NACA66-410 a=0.8
NACA66-410 a=0.8 |  |  |  | Cl Max: | 1.1376 | at alpha= | 9.5 | deg
XFOIL ncrit=9 |  |  |  | L/D Max: | 108.602 | at alpha= | 3.5 | deg
Re: | 500000 |  |  | Cd Min: | 0.16268 | at alpha= | 14.5 | deg
Mach: | 0.1 |  |  | Cl=0 at alpha= | -3.4789 | deg
|  |  |  | @ Cl=0.1, Cd= | 0.010873
|  |  |  | @ Cl=0.4, Cd= | 0.008091
|  |  |  | @ Cl=0.6, Cd= | 0.0075543
alpha (deg) | Cl | Cd | Cm | Cl/Cd
-8 | -0.2993 | 0.05674 | -0.1024 | -5.2749
-7.5 | -0.298 | 0.05002 | -0.1012 | -5.9576
-7 | -0.3032 | 0.03898 | -0.1 | -7.7783
-6.5 | -0.2746 | 0.03484 | -0.0989 | -7.8817
-6 | -0.2384 | 0.03064 | -0.0976 | -7.7807
-5.5 | -0.1914 | 0.0295 | -0.0952 | -6.4881
-5 | -0.1571 | 0.02181 | -0.0944 | -7.2031
-4.5 | -0.1069 | 0.01637 | -0.092 | -6.5302
-4 | -0.0544 | 0.01452 | -0.0913 | -3.7466
-3.5 | -0.0021 | 0.01308 | -0.0907 | -0.16055
-3 | 0.0477 | 0.0116 | -0.0898 | 4.1121
-2.5 | 0.1002 | 0.01087 | -0.0894 | 9.218
-2 | 0.1531 | 0.01037 | -0.0893 | 14.7637
-1.5 | 0.1936 | 0.00793 | -0.0878 | 24.4136
-1 | 0.2452 | 0.00797 | -0.0864 | 30.7654
-0.5 | 0.2938 | 0.00812 | -0.0847 | 36.1823
0 | 0.3445 | 0.00815 | -0.0833 | 42.2699
0.5 | 0.4009 | 0.00809 | -0.0835 | 49.555
1 | 0.4552 | 0.00813 | -0.0835 | 55.9902
1.5 | 0.5114 | 0.00798 | -0.0836 | 64.0852
2 | 0.566 | 0.00789 | -0.0834 | 71.7364
2.5 | 0.6207 | 0.00735 | -0.0826 | 84.449
3 | 0.6718 | 0.00683 | -0.0808 | 98.3602
3.5 | 0.7222 | 0.00665 | -0.0791 | 108.6015
4 | 0.7605 | 0.00847 | -0.0767 | 89.7875
4.5 | 0.7548 | 0.01193 | -0.0669 | 63.2691
5 | 0.7928 | 0.01303 | -0.064 | 60.8442
5.5 | 0.8234 | 0.01442 | -0.0597 | 57.1012
6 | 0.8598 | 0.01548 | -0.0565 | 55.5426
6.5 | 0.8948 | 0.01682 | -0.0533 | 53.1986
7 | 0.9329 | 0.01958 | -0.0507 | 47.6456
7.5 | 0.981 | 0.02119 | -0.0497 | 46.2954
8 | 1.0311 | 0.02334 | -0.0493 | 44.1774
8.5 | 1.0894 | 0.02772 | -0.0505 | 39.3001
9 | 1.1293 | 0.03302 | -0.048 | 34.2005
9.5 | 1.1376 | 0.04231 | -0.0411 | 26.8873
10 | 1.1018 | 0.0556 | -0.0289 | 19.8165
10.5 | 1.0736 | 0.06131 | -0.0209 | 17.511
11 | 1.0654 | 0.06428 | -0.0172 | 16.5744
11.5 | 1.0168 | 0.07368 | -0.0132 | 13.8002
12 | 0.9937 | 0.08086 | -0.0134 | 12.2891
12.5 | 0.8846 | 0.11449 | -0.0326 | 7.7264
13 | 0.8671 | 0.13199 | -0.0429 | 6.5694
13.5 | 0.8615 | 0.14475 | -0.0497 | 5.9516
14 | 0.8622 | 0.15562 | -0.0553 | 5.5404
14.5 | 0.8714 | 0.16268 | -0.0587 | 5.3565

## 29. Re 500k Mach 0.25 (1)
BIGFOIL.COM POLAR EXPORT
NACA66-410 a=0.8
NACA66-410 a=0.8 |  |  |  | Cl Max: | 0.941 | at alpha= | 5 | deg
JavaFoil+Calcfoil stall+Eppler ext transition |  |  |  | L/D Max: | 103.42 | at alpha= | 2.5 | deg
Re: | 500000 |  |  | Cd Min: | 0.00605 | at alpha= | -0.5 | deg
Mach: | 0.25 |  |  | Cl=0 at alpha= | -3.1667 | deg
|  |  |  | @ Cl=0.1, Cd= | 0.0078329
|  |  |  | @ Cl=0.4, Cd= | 0.0061427
|  |  |  | @ Cl=0.6, Cd= | 0.0064055
alpha (deg) | Cl | Cd | Cm | Cl/Cd
-14 | -0.062 | 0.12204 | -0.025 | -0.505
-13.5 | -0.059 | 0.11674 | -0.025 | -0.503
-13 | -0.13 | 0.15766 | -0.025 | -0.824
-12.5 | -0.197 | 0.13372 | -0.025 | -1.471
-12 | -0.249 | 0.12407 | -0.025 | -2.008
-11.5 | -0.286 | 0.10871 | -0.024 | -2.634
-11 | -0.317 | 0.10162 | -0.024 | -3.117
-10.5 | -0.341 | 0.0938 | -0.024 | -3.636
-10 | -0.359 | 0.0899 | -0.023 | -3.991
-9.5 | -0.37 | 0.08003 | -0.023 | -4.62
-9 | -0.373 | 0.07002 | -0.023 | -5.33
-8.5 | -0.369 | 0.06403 | -0.025 | -5.769
-8 | -0.358 | 0.06035 | -0.026 | -5.936
-7.5 | -0.34 | 0.05435 | -0.027 | -6.26
-7 | -0.316 | 0.04971 | -0.027 | -6.353
-6.5 | -0.286 | 0.04592 | -0.028 | -6.223
-6 | -0.251 | 0.0427 | -0.028 | -5.878
-5.5 | -0.212 | 0.04002 | -0.029 | -5.303
-5 | -0.17 | 0.03775 | -0.03 | -4.512
-4.5 | -0.126 | 0.0357 | -0.03 | -3.528
-4 | -0.08 | 0.0338 | -0.032 | -2.358
-3.5 | -0.032 | 0.03217 | -0.034 | -1.005
-3 | 0.016 | 0.0305 | -0.038 | 0.52
-2.5 | 0.08 | 0.00761 | -0.077 | 10.516
-2 | 0.141 | 0.00829 | -0.078 | 16.999
-1.5 | 0.202 | 0.00817 | -0.079 | 24.7
-1 | 0.263 | 0.00807 | -0.079 | 32.568
-0.5 | 0.324 | 0.00605 | -0.08 | 53.601
0 | 0.383 | 0.00612 | -0.081 | 62.573
0.5 | 0.443 | 0.0062 | -0.081 | 71.544
1 | 0.503 | 0.00625 | -0.082 | 80.518
1.5 | 0.562 | 0.00634 | -0.083 | 88.551
2 | 0.62 | 0.00644 | -0.084 | 96.294
2.5 | 0.678 | 0.00656 | -0.084 | 103.42
3 | 0.735 | 0.01218 | -0.085 | 60.34
3.5 | 0.79 | 0.01265 | -0.086 | 62.486
4 | 0.844 | 0.01322 | -0.086 | 63.884
4.5 | 0.895 | 0.01378 | -0.087 | 64.926
5 | 0.941 | 0.0144 | -0.088 | 65.32
5.5 | 0.801 | 0.03822 | -0.04 | 20.967
6 | 0.831 | 0.04082 | -0.041 | 20.362
6.5 | 0.854 | 0.04379 | -0.039 | 19.511
7 | 0.871 | 0.04708 | -0.037 | 18.508
7.5 | 0.881 | 0.05145 | -0.035 | 17.133
8 | 0.883 | 0.05617 | -0.033 | 15.728
8.5 | 0.866 | 0.06053 | -0.032 | 14.303
9 | 0.834 | 0.06658 | -0.031 | 12.53
9.5 | 0.79 | 0.07421 | -0.031 | 10.646
10 | 0.734 | 0.08161 | -0.031 | 8.991

## 30. Re 500k Mach 0.25 (2)
BIGFOIL.COM POLAR EXPORT
NACA66-410 a=0.8
NACA66-410 a=0.8 |  |  |  | Cl Max: | 1.1117 | at alpha= | 9 | deg
XFOIL ncrit=9 |  |  |  | L/D Max: | 109.175 | at alpha= | 3.5 | deg
Re: | 500000 |  |  | Cd Min: | 0.23624 | at alpha= | -20 | deg
Mach: | 0.25 |  |  | Cl=0 at alpha= | -3.4752 | deg
|  |  |  | @ Cl=0.1, Cd= | 0.011194
|  |  |  | @ Cl=0.4, Cd= | 0.0083579
|  |  |  | @ Cl=0.6, Cd= | 0.0078875
alpha (deg) | Cl | Cd | Cm | Cl/Cd
-20 | -0.606 | 0.23624 | 0.0055 | -2.5652
-19 | -0.5701 | 0.22161 | -0.0019 | -2.5725
-18.5 | -0.5525 | 0.21517 | -0.0058 | -2.5677
-18 | -0.5349 | 0.20863 | -0.0098 | -2.5639
-17.5 | -0.5174 | 0.20203 | -0.0137 | -2.561
-17 | -0.5002 | 0.19522 | -0.0176 | -2.5622
-16.5 | -0.483 | 0.18809 | -0.0216 | -2.5679
-16 | -0.4683 | 0.18137 | -0.0262 | -2.582
-15.5 | -0.455 | 0.17467 | -0.0306 | -2.6049
-15 | -0.4438 | 0.16768 | -0.0349 | -2.6467
-14.5 | -0.4249 | 0.15926 | -0.036 | -2.668
-14 | -0.4111 | 0.15274 | -0.0388 | -2.6915
-13.5 | -0.3985 | 0.14631 | -0.0415 | -2.7237
-13 | -0.3898 | 0.14002 | -0.0438 | -2.7839
-12.5 | -0.3897 | 0.13443 | -0.0466 | -2.8989
-12 | -0.3716 | 0.12586 | -0.0537 | -2.9525
-11.5 | -0.3517 | 0.11696 | -0.0607 | -3.007
-11 | -0.3357 | 0.10706 | -0.0658 | -3.1356
-10.5 | -0.3121 | 0.09974 | -0.0711 | -3.1291
-10 | -0.2913 | 0.09191 | -0.0779 | -3.1694
-9.5 | -0.2695 | 0.08315 | -0.0869 | -3.2411
-9 | -0.2556 | 0.07441 | -0.0974 | -3.435
-8.5 | -0.2602 | 0.06581 | -0.1043 | -3.9538
-8 | -0.2768 | 0.05937 | -0.1053 | -4.6623
-7.5 | -0.2816 | 0.05269 | -0.1047 | -5.3445
-7 | -0.29 | 0.04293 | -0.1042 | -6.7552
-6.5 | -0.2674 | 0.03817 | -0.1032 | -7.0055
-6 | -0.2361 | 0.03318 | -0.1016 | -7.1157
-5.5 | -0.1911 | 0.03113 | -0.0991 | -6.1388
-5 | -0.1598 | 0.02323 | -0.0979 | -6.879
-4.5 | -0.1105 | 0.01758 | -0.0952 | -6.2856
-4 | -0.0567 | 0.01535 | -0.0945 | -3.6938
-3.5 | -0.0026 | 0.01351 | -0.0936 | -0.19245
-3 | 0.0498 | 0.01204 | -0.0927 | 4.1362
-2.5 | 0.102 | 0.01116 | -0.0921 | 9.1398
-2 | 0.1568 | 0.01058 | -0.0918 | 14.8204
-1.5 | 0.2038 | 0.00855 | -0.0912 | 23.8363
-1 | 0.2503 | 0.00819 | -0.0889 | 30.5617
-0.5 | 0.3015 | 0.0083 | -0.0871 | 36.3253
0 | 0.354 | 0.0083 | -0.0856 | 42.6506
0.5 | 0.4096 | 0.00837 | -0.0855 | 48.9367
1 | 0.4668 | 0.00831 | -0.0856 | 56.1733
1.5 | 0.5267 | 0.00817 | -0.086 | 64.4676
2 | 0.5819 | 0.00809 | -0.0857 | 71.9283
2.5 | 0.64 | 0.00744 | -0.0849 | 86.0215
3 | 0.6916 | 0.00694 | -0.0827 | 99.6542
3.5 | 0.7413 | 0.00679 | -0.0804 | 109.1753
4 | 0.761 | 0.00933 | -0.0743 | 81.5648
4.5 | 0.7596 | 0.01237 | -0.0649 | 61.4066
5 | 0.7961 | 0.0134 | -0.0612 | 59.4104
5.5 | 0.8262 | 0.01494 | -0.0565 | 55.3012
6 | 0.8626 | 0.01623 | -0.0529 | 53.1485
6.5 | 0.8981 | 0.01789 | -0.0495 | 50.2012
7 | 0.9439 | 0.0206 | -0.0475 | 45.8204
7.5 | 1.0031 | 0.02317 | -0.0475 | 43.2931
8 | 1.0653 | 0.02846 | -0.049 | 37.4315
8.5 | 1.1011 | 0.03285 | -0.0452 | 33.519
9 | 1.1117 | 0.04025 | -0.0385 | 27.6199
9.5 | 1.0938 | 0.04738 | -0.029 | 23.0857
10 | 1.0619 | 0.05443 | -0.0206 | 19.5095
10.5 | 1.0227 | 0.06226 | -0.015 | 16.4263
12.5 | 0.8558 | 0.12334 | -0.0376 | 6.9385
13 | 0.8522 | 0.13892 | -0.0468 | 6.1345
13.5 | 0.8544 | 0.15245 | -0.0549 | 5.6045
14 | 0.8582 | 0.16332 | -0.0607 | 5.2547

## 31. Re 500k Mach 0.50 (1)
BIGFOIL.COM POLAR EXPORT
NACA66-410 a=0.8
NACA66-410 a=0.8 |  |  |  | Cl Max: | 1.211 | at alpha= | 20 | deg
JavaFoil+Calcfoil stall+Eppler ext transition |  |  |  | L/D Max: | 99.975 | at alpha= | 2 | deg
Re: | 500000 |  |  | Cd Min: | 0.00627 | at alpha= | -0.5 | deg
Mach: | 0.5 |  |  | Cl=0 at alpha= | -3.1667 | deg
|  |  |  | @ Cl=0.1, Cd= | 0.0086906
|  |  |  | @ Cl=0.4, Cd= | 0.0063591
|  |  |  | @ Cl=0.6, Cd= | 0.0066875
alpha (deg) | Cl | Cd | Cm | Cl/Cd
-20 | -0.9 | 0.21563 | -0.031 | -4.174
-19.5 | -0.874 | 0.21465 | -0.031 | -4.072
-19 | -0.848 | 0.20738 | -0.032 | -4.09
-18.5 | -0.822 | 0.20244 | -0.032 | -4.061
-18 | -0.794 | 0.19262 | -0.031 | -4.122
-17.5 | -0.767 | 0.18715 | -0.031 | -4.101
-17 | -0.741 | 0.18507 | -0.031 | -4.005
-16.5 | -0.715 | 0.18056 | -0.032 | -3.959
-16 | -0.689 | 0.17631 | -0.032 | -3.906
-15.5 | -0.662 | 0.17104 | -0.033 | -3.872
-15 | -0.634 | 0.15489 | -0.031 | -4.095
-14.5 | -0.608 | 0.15535 | -0.031 | -3.912
-14 | -0.581 | 0.15146 | -0.031 | -3.838
-13.5 | -0.555 | 0.14767 | -0.032 | -3.756
-13 | -0.528 | 0.14501 | -0.032 | -3.643
-12.5 | -0.502 | 0.13164 | -0.033 | -3.811
-12 | -0.475 | 0.12902 | -0.033 | -3.681
-11.5 | -0.447 | 0.12198 | -0.031 | -3.668
-11 | -0.421 | 0.11847 | -0.031 | -3.551
-10.5 | -0.394 | 0.11922 | -0.031 | -3.304
-10 | -0.367 | 0.10573 | -0.032 | -3.473
-9.5 | -0.34 | 0.10281 | -0.032 | -3.312
-9 | -0.314 | 0.10001 | -0.033 | -3.137
-8.5 | -0.286 | 0.09714 | -0.03 | -2.949
-8 | -0.26 | 0.08957 | -0.03 | -2.898
-7.5 | -0.233 | 0.09446 | -0.03 | -2.464
-7 | -0.206 | 0.09222 | -0.031 | -2.233
-6.5 | -0.179 | 0.08261 | -0.032 | -2.169
-6 | -0.152 | 0.05972 | -0.029 | -2.549
-5.5 | -0.193 | 0.04818 | -0.03 | -4.001
-5 | -0.175 | 0.04201 | -0.031 | -4.167
-4.5 | -0.135 | 0.03839 | -0.032 | -3.522
-4 | -0.087 | 0.03582 | -0.033 | -2.43
-3.5 | -0.036 | 0.03371 | -0.035 | -1.056
-3 | 0.018 | 0.03216 | -0.038 | 0.546
-2.5 | 0.089 | 0.00871 | -0.086 | 10.234
-2 | 0.157 | 0.00859 | -0.087 | 18.272
-1.5 | 0.225 | 0.00837 | -0.087 | 26.92
-1 | 0.294 | 0.00824 | -0.088 | 35.639
-0.5 | 0.362 | 0.00627 | -0.089 | 57.823
0 | 0.426 | 0.00642 | -0.09 | 66.434
0.5 | 0.493 | 0.0065 | -0.091 | 75.83
1 | 0.56 | 0.0066 | -0.091 | 84.77
1.5 | 0.624 | 0.00674 | -0.092 | 92.668
2 | 0.689 | 0.00689 | -0.093 | 99.975
2.5 | 0.753 | 0.01289 | -0.094 | 58.412
3 | 0.815 | 0.01349 | -0.095 | 60.396
3.5 | 0.874 | 0.01416 | -0.095 | 61.716
4 | 0.929 | 0.01488 | -0.096 | 62.404
4.5 | 0.975 | 0.01568 | -0.097 | 62.176
5 | 0.823 | 0.03785 | -0.043 | 21.734
5.5 | 0.825 | 0.04166 | -0.04 | 19.814
6 | 0.774 | 0.04703 | -0.034 | 16.46
6.5 | 0.513 | 0.05325 | -0.036 | 9.64
7 | 0.539 | 0.07793 | -0.036 | 6.922
7.5 | 0.566 | 0.09376 | -0.04 | 6.035
8 | 0.592 | 0.09565 | -0.04 | 6.187
8.5 | 0.618 | 0.09221 | -0.04 | 6.7
9 | 0.645 | 0.10734 | -0.045 | 6.005
9.5 | 0.671 | 0.10215 | -0.046 | 6.564
10 | 0.696 | 0.11195 | -0.046 | 6.219
10.5 | 0.722 | 0.11512 | -0.046 | 6.272
11 | 0.748 | 0.11778 | -0.047 | 6.348
11.5 | 0.775 | 0.12569 | -0.051 | 6.163
12 | 0.8 | 0.12917 | -0.052 | 6.195
12.5 | 0.826 | 0.1329 | -0.052 | 6.213
13 | 0.851 | 0.13685 | -0.052 | 6.218
13.5 | 0.878 | 0.1491 | -0.056 | 5.887
14 | 0.904 | 0.1538 | -0.057 | 5.875
14.5 | 0.929 | 0.15792 | -0.058 | 5.881
15 | 0.954 | 0.16349 | -0.058 | 5.835
15.5 | 0.98 | 0.17342 | -0.06 | 5.651
16 | 1.006 | 0.18327 | -0.062 | 5.491
16.5 | 1.031 | 0.18618 | -0.063 | 5.538
17 | 1.056 | 0.19394 | -0.063 | 5.446
17.5 | 1.082 | 0.19876 | -0.065 | 5.443
18 | 1.109 | 0.20378 | -0.067 | 5.441
18.5 | 1.133 | 0.21175 | -0.068 | 5.351
19 | 1.158 | 0.21714 | -0.068 | 5.332
19.5 | 1.182 | 0.22373 | -0.069 | 5.285
20 | 1.211 | 0.23251 | -0.073 | 5.21

## 32. Re 500k Mach 0.50 (2)
BIGFOIL.COM POLAR EXPORT
NACA66-410 a=0.8
NACA66-410 a=0.8 |  |  |  | Cl Max: | 1.1146 | at alpha= | 20 | deg
XFOIL ncrit=9 |  |  |  | L/D Max: | 102.836 | at alpha= | 3 | deg
Re: | 500000 |  |  | Cd Min: | 0.29545 | at alpha= | 20 | deg
Mach: | 0.5 |  |  | Cl=0 at alpha= | -3.4428 | deg
|  |  |  | @ Cl=0.1, Cd= | 0.012844
|  |  |  | @ Cl=0.4, Cd= | 0.0093137
|  |  |  | @ Cl=0.6, Cd= | 0.0092875
alpha (deg) | Cl | Cd | Cm | Cl/Cd
-20 | -0.6466 | 0.25333 | 0.0085 | -2.5524
-19.5 | -0.6246 | 0.24568 | 0.0036 | -2.5423
-19 | -0.6024 | 0.23797 | -0.0014 | -2.5314
-18.5 | -0.5803 | 0.23015 | -0.0063 | -2.5214
-18 | -0.5581 | 0.22235 | -0.0112 | -2.51
-17.5 | -0.5358 | 0.21458 | -0.0161 | -2.497
-17 | -0.5139 | 0.20694 | -0.0213 | -2.4833
-16.5 | -0.4944 | 0.19969 | -0.0269 | -2.4758
-16 | -0.4757 | 0.19226 | -0.032 | -2.4743
-15.5 | -0.4533 | 0.18312 | -0.0351 | -2.4754
-15 | -0.4336 | 0.17567 | -0.0384 | -2.4683
-14.5 | -0.4157 | 0.16866 | -0.042 | -2.4647
-14 | -0.4032 | 0.16221 | -0.0442 | -2.4857
-13.5 | -0.3878 | 0.15556 | -0.0503 | -2.4929
-13 | -0.3648 | 0.14729 | -0.0581 | -2.4767
-12.5 | -0.3414 | 0.13853 | -0.0656 | -2.4644
-12 | -0.3133 | 0.1284 | -0.0694 | -2.44
-11.5 | -0.2892 | 0.12055 | -0.0748 | -2.399
-11 | -0.2651 | 0.11249 | -0.0813 | -2.3567
-10.5 | -0.2436 | 0.10461 | -0.0883 | -2.3286
-10 | -0.2276 | 0.09719 | -0.0961 | -2.3418
-9.5 | -0.2141 | 0.08999 | -0.1006 | -2.3792
-9 | -0.2079 | 0.08168 | -0.1023 | -2.5453
-8.5 | -0.1981 | 0.07558 | -0.1038 | -2.6211
-8 | -0.1921 | 0.06931 | -0.1062 | -2.7716
-7.5 | -0.191 | 0.06267 | -0.1093 | -3.0477
-7 | -0.2 | 0.05511 | -0.1148 | -3.6291
-6.5 | -0.201 | 0.04908 | -0.1178 | -4.0954
-6 | -0.1929 | 0.0431 | -0.1172 | -4.4756
-5.5 | -0.1874 | 0.03488 | -0.1158 | -5.3727
-5 | -0.1566 | 0.02989 | -0.1141 | -5.2392
-4.5 | -0.116 | 0.02354 | -0.1111 | -4.9278
-4 | -0.0657 | 0.01913 | -0.1086 | -3.4344
-3.5 | -0.0071 | 0.01615 | -0.1068 | -0.43963
-3 | 0.055 | 0.01414 | -0.1055 | 3.8897
-2.5 | 0.1109 | 0.01253 | -0.1038 | 8.8508
-2 | 0.1693 | 0.01172 | -0.1026 | 14.4454
-1.5 | 0.2316 | 0.01109 | -0.1021 | 20.8837
-1 | 0.2733 | 0.00899 | -0.0994 | 30.4004
-0.5 | 0.3281 | 0.00924 | -0.0965 | 35.5087
0 | 0.3876 | 0.00927 | -0.0946 | 41.8123
0.5 | 0.4443 | 0.00947 | -0.0931 | 46.9166
1 | 0.5111 | 0.00941 | -0.0936 | 54.3146
1.5 | 0.5758 | 0.00937 | -0.0936 | 61.4514
2 | 0.6433 | 0.00914 | -0.0937 | 70.3829
2.5 | 0.7124 | 0.00828 | -0.0928 | 86.0386
3 | 0.7723 | 0.00751 | -0.0896 | 102.8362
3.5 | 0.7933 | 0.00798 | -0.0793 | 99.411
4 | 0.7595 | 0.01163 | -0.0636 | 65.3052
4.5 | 0.7723 | 0.01422 | -0.0558 | 54.3108
5 | 0.8116 | 0.01574 | -0.0513 | 51.5629
5.5 | 0.841 | 0.01798 | -0.0454 | 46.7742
6 | 0.881 | 0.02011 | -0.0407 | 43.8091
6.5 | 0.9327 | 0.02276 | -0.0371 | 40.9798
7 | 1.0006 | 0.02742 | -0.0352 | 36.4916
7.5 | 1.0325 | 0.03363 | -0.0297 | 30.7018
8 | 1.0276 | 0.04029 | -0.0219 | 25.5051
8.5 | 1.0077 | 0.0472 | -0.0153 | 21.3496
9 | 0.9806 | 0.05481 | -0.0114 | 17.8909
9.5 | 0.9493 | 0.06392 | -0.011 | 14.8514
10 | 0.9148 | 0.07584 | -0.0152 | 12.0622
10.5 | 0.8857 | 0.09079 | -0.0246 | 9.7555
11 | 0.8655 | 0.11021 | -0.0374 | 7.8532
11.5 | 0.8564 | 0.12484 | -0.0458 | 6.86
12 | 0.8539 | 0.13786 | -0.0527 | 6.194
12.5 | 0.8622 | 0.14777 | -0.0569 | 5.8347
13 | 0.8644 | 0.15993 | -0.0625 | 5.4049
13.5 | 0.8764 | 0.17109 | -0.0683 | 5.1225
14 | 0.8902 | 0.18182 | -0.0741 | 4.8961
14.5 | 0.9053 | 0.19238 | -0.0801 | 4.7058
15 | 0.919 | 0.20312 | -0.0884 | 4.5244
15.5 | 0.9373 | 0.21199 | -0.0935 | 4.4214
16 | 0.957 | 0.22054 | -0.0976 | 4.3393
16.5 | 0.9774 | 0.23102 | -0.1014 | 4.2308
17 | 0.9956 | 0.24089 | -0.1075 | 4.133
17.5 | 1.0119 | 0.25026 | -0.1148 | 4.0434
18 | 1.0321 | 0.25993 | -0.1214 | 3.9707
18.5 | 1.0525 | 0.26905 | -0.1269 | 3.9119
19 | 1.0731 | 0.27797 | -0.1323 | 3.8605
19.5 | 1.0938 | 0.28675 | -0.1377 | 3.8145
20 | 1.1146 | 0.29545 | -0.1423 | 3.7726

## 33. Re 750k Mach 0.00 (1)
BIGFOIL.COM POLAR EXPORT
NACA66-410 a=0.8
NACA66-410 a=0.8 |  |  |  | Cl Max: | 1.036 | at alpha= | 6.5 | deg
JavaFoil+Calcfoil stall+Eppler ext transition |  |  |  | L/D Max: | 119.008 | at alpha= | 2.5 | deg
Re: | 750000 |  |  | Cd Min: | 0.00469 | at alpha= | -0.5 | deg
Mach: | 0 |  |  | Cl=0 at alpha= | -3.1638 | deg
|  |  |  | @ Cl=0.1, Cd= | 0.0073231
|  |  |  | @ Cl=0.4, Cd= | 0.00469
|  |  |  | @ Cl=0.6, Cd= | 0.0054744
alpha (deg) | Cl | Cd | Cm | Cl/Cd
-16.5 | -0.307 | 0.16804 | -0.022 | -1.83
-16 | -0.324 | 0.16051 | -0.022 | -2.02
-15.5 | -0.341 | 0.15037 | -0.022 | -2.271
-15 | -0.359 | 0.14324 | -0.022 | -2.505
-14.5 | -0.376 | 0.13585 | -0.023 | -2.77
-14 | -0.393 | 0.12686 | -0.022 | -3.101
-13.5 | -0.41 | 0.11569 | -0.023 | -3.542
-13 | -0.425 | 0.11155 | -0.023 | -3.811
-12.5 | -0.439 | 0.1022 | -0.023 | -4.291
-12 | -0.45 | 0.09527 | -0.023 | -4.722
-11.5 | -0.454 | 0.09045 | -0.022 | -5.015
-11 | -0.454 | 0.08225 | -0.022 | -5.517
-10.5 | -0.451 | 0.07638 | -0.023 | -5.903
-10 | -0.444 | 0.07142 | -0.024 | -6.219
-9.5 | -0.434 | 0.06764 | -0.025 | -6.411
-9 | -0.419 | 0.06124 | -0.025 | -6.841
-8.5 | -0.4 | 0.05772 | -0.026 | -6.934
-8 | -0.377 | 0.05352 | -0.027 | -7.049
-7.5 | -0.35 | 0.04963 | -0.027 | -7.059
-7 | -0.32 | 0.04623 | -0.028 | -6.914
-6.5 | -0.285 | 0.04357 | -0.028 | -6.551
-6 | -0.248 | 0.04087 | -0.028 | -6.074
-5.5 | -0.208 | 0.03856 | -0.029 | -5.407
-5 | -0.167 | 0.03646 | -0.031 | -4.57
-4.5 | -0.123 | 0.03447 | -0.033 | -3.566
-4 | -0.078 | 0.0326 | -0.035 | -2.383
-3.5 | -0.039 | 0.00768 | -0.073 | -5.075
-3 | 0.019 | 0.00756 | -0.074 | 2.521
-2.5 | 0.078 | 0.00738 | -0.075 | 10.509
-2 | 0.136 | 0.00723 | -0.075 | 18.874
-1.5 | 0.196 | 0.00684 | -0.076 | 28.573
-1 | 0.255 | 0.00673 | -0.077 | 37.859
-0.5 | 0.314 | 0.00469 | -0.078 | 66.988
0 | 0.372 | 0.00469 | -0.078 | 79.419
0.5 | 0.431 | 0.00469 | -0.079 | 91.899
1 | 0.49 | 0.00533 | -0.08 | 91.893
1.5 | 0.547 | 0.0054 | -0.081 | 101.239
2 | 0.604 | 0.00548 | -0.081 | 110.236
2.5 | 0.661 | 0.00555 | -0.082 | 119.008
3 | 0.714 | 0.01097 | -0.082 | 65.08
3.5 | 0.768 | 0.01138 | -0.083 | 67.514
4 | 0.821 | 0.01184 | -0.084 | 69.407
4.5 | 0.872 | 0.01229 | -0.085 | 70.899
5 | 0.919 | 0.0128 | -0.085 | 71.745
5.5 | 0.962 | 0.01336 | -0.086 | 72.017
6 | 1.001 | 0.01393 | -0.086 | 71.913
6.5 | 1.036 | 0.01457 | -0.087 | 71.138
7 | 0.872 | 0.04419 | -0.044 | 19.735
7.5 | 0.89 | 0.04783 | -0.04 | 18.607
8 | 0.904 | 0.05186 | -0.037 | 17.44
8.5 | 0.908 | 0.05527 | -0.037 | 16.423
9 | 0.903 | 0.0596 | -0.036 | 15.155
9.5 | 0.892 | 0.06379 | -0.035 | 13.982
10 | 0.874 | 0.06998 | -0.034 | 12.495
10.5 | 0.852 | 0.07457 | -0.034 | 11.419
11 | 0.824 | 0.08003 | -0.033 | 10.292
11.5 | 0.792 | 0.08621 | -0.032 | 9.188

## 34. Re 750k Mach 0.00 (2)
BIGFOIL.COM POLAR EXPORT
NACA66-410 a=0.8
NACA66-410 a=0.8 |  |  |  | Cl Max: | 1.2093 | at alpha= | 10.5 | deg
XFOIL ncrit=9 |  |  |  | L/D Max: | 120.634 | at alpha= | 3 | deg
Re: | 750000 |  |  | Cd Min: | 0.2303 | at alpha= | -20 | deg
Mach: | 0 |  |  | Cl=0 at alpha= | -3.3853 | deg
|  |  |  | @ Cl=0.1, Cd= | 0.0091462
|  |  |  | @ Cl=0.4, Cd= | 0.0061222
|  |  |  | @ Cl=0.6, Cd= | 0.0057994
alpha (deg) | Cl | Cd | Cm | Cl/Cd
-20 | -0.5961 | 0.2303 | 0.006 | -2.5884
-19.5 | -0.5795 | 0.22427 | 0.0021 | -2.5839
-19 | -0.5628 | 0.21816 | -0.0018 | -2.5798
-18.5 | -0.5462 | 0.21183 | -0.0057 | -2.5785
-18 | -0.5297 | 0.2053 | -0.0095 | -2.5801
-17.5 | -0.5131 | 0.19856 | -0.0133 | -2.5841
-17 | -0.4971 | 0.19164 | -0.0173 | -2.5939
-16.5 | -0.4835 | 0.18452 | -0.0216 | -2.6203
-16 | -0.4703 | 0.17745 | -0.0255 | -2.6503
-15.5 | -0.4568 | 0.17038 | -0.0291 | -2.6811
-15 | -0.4426 | 0.16291 | -0.0311 | -2.7168
-14.5 | -0.4289 | 0.15665 | -0.0341 | -2.738
-14 | -0.4165 | 0.14994 | -0.0371 | -2.7778
-13.5 | -0.4056 | 0.14268 | -0.0407 | -2.8427
-13 | -0.3999 | 0.1359 | -0.0441 | -2.9426
-12.5 | -0.3841 | 0.12744 | -0.0501 | -3.014
-12 | -0.3644 | 0.11843 | -0.057 | -3.0769
-11.5 | -0.3491 | 0.10932 | -0.0619 | -3.1934
-11 | -0.3269 | 0.10182 | -0.0683 | -3.2106
-10.5 | -0.3088 | 0.09407 | -0.0747 | -3.2827
-10 | -0.3 | 0.08573 | -0.0809 | -3.4994
-9.5 | -0.2968 | 0.07808 | -0.0852 | -3.8012
-7.5 | -0.342 | 0.04192 | -0.0949 | -8.1584
-7 | -0.324 | 0.0367 | -0.0942 | -8.8283
-6.5 | -0.2906 | 0.03234 | -0.0935 | -8.9858
-6 | -0.2443 | 0.02969 | -0.0915 | -8.2284
-5.5 | -0.2156 | 0.01989 | -0.0893 | -10.8396
-5 | -0.1677 | 0.01548 | -0.0879 | -10.8333
-4.5 | -0.1157 | 0.01334 | -0.0872 | -8.6732
-4 | -0.062 | 0.01219 | -0.0872 | -5.0861
-3.5 | -0.0122 | 0.01027 | -0.0864 | -1.1879
-3 | 0.041 | 0.00959 | -0.0863 | 4.2753
-2.5 | 0.0958 | 0.0092 | -0.0865 | 10.413
-2 | 0.1497 | 0.00851 | -0.0865 | 17.5911
-1.5 | 0.2003 | 0.00716 | -0.0865 | 27.9749
-1 | 0.2485 | 0.00606 | -0.0858 | 41.0066
-0.5 | 0.3025 | 0.0061 | -0.0854 | 49.5902
0 | 0.3569 | 0.00613 | -0.085 | 58.2219
0.5 | 0.4122 | 0.00612 | -0.0851 | 67.3529
1 | 0.4688 | 0.00604 | -0.0855 | 77.6159
1.5 | 0.5251 | 0.006 | -0.0858 | 87.5167
2 | 0.5805 | 0.00585 | -0.0858 | 99.2308
2.5 | 0.6345 | 0.00571 | -0.0854 | 111.1208
3 | 0.6852 | 0.00568 | -0.0842 | 120.6338
3.5 | 0.7277 | 0.00611 | -0.0816 | 119.0998
4 | 0.7307 | 0.00859 | -0.0719 | 85.064
4.5 | 0.7626 | 0.01105 | -0.0691 | 69.0136
5 | 0.8054 | 0.01188 | -0.0672 | 67.7946
5.5 | 0.8481 | 0.01264 | -0.0652 | 67.0965
6 | 0.8786 | 0.01404 | -0.061 | 62.5783
6.5 | 0.9163 | 0.01496 | -0.0581 | 61.25
7 | 0.9548 | 0.01589 | -0.0556 | 60.0881
7.5 | 0.9863 | 0.01854 | -0.0521 | 53.1985
8 | 1.0274 | 0.01942 | -0.0501 | 52.9042
8.5 | 1.0661 | 0.02038 | -0.0481 | 52.3111
9 | 1.1124 | 0.02378 | -0.0474 | 46.7788
9.5 | 1.1525 | 0.02595 | -0.0455 | 44.4123
10 | 1.1871 | 0.02885 | -0.0431 | 41.1473
10.5 | 1.2093 | 0.03056 | -0.039 | 39.5713
11 | 1.2047 | 0.03794 | -0.0326 | 31.7528
11.5 | 1.1924 | 0.04377 | -0.0258 | 27.2424
12 | 1.1577 | 0.05211 | -0.0189 | 22.2165
12.5 | 1.1 | 0.06333 | -0.0146 | 17.3693
13 | 1.0444 | 0.07615 | -0.0157 | 13.715
13.5 | 0.891 | 0.12894 | -0.0434 | 6.9102
14 | 0.8727 | 0.15053 | -0.0537 | 5.7975
14.5 | 0.8753 | 0.16066 | -0.059 | 5.4482
15 | 0.8837 | 0.16786 | -0.0628 | 5.2645
15.5 | 0.8784 | 0.18184 | -0.0695 | 4.8306

## 35. Re 750k Mach 0.10 (1)
BIGFOIL.COM POLAR EXPORT
NACA66-410 a=0.8
NACA66-410 a=0.8 |  |  |  | Cl Max: | 1.067 | at alpha= | 7 | deg
JavaFoil+Calcfoil stall+Eppler ext transition |  |  |  | L/D Max: | 118.651 | at alpha= | 2.5 | deg
Re: | 750000 |  |  | Cd Min: | 0.00467 | at alpha= | -0.5 | deg
Mach: | 0.1 |  |  | Cl=0 at alpha= | -3.1638 | deg
|  |  |  | @ Cl=0.1, Cd= | 0.0072209
|  |  |  | @ Cl=0.4, Cd= | 0.0047064
|  |  |  | @ Cl=0.6, Cd= | 0.0054803
alpha (deg) | Cl | Cd | Cm | Cl/Cd
-16 | -0.283 | 0.17452 | -0.023 | -1.62
-15.5 | -0.302 | 0.15897 | -0.023 | -1.899
-15 | -0.322 | 0.14591 | -0.023 | -2.203
-14.5 | -0.341 | 0.13658 | -0.023 | -2.5
-14 | -0.361 | 0.12712 | -0.023 | -2.841
-13.5 | -0.381 | 0.1218 | -0.023 | -3.125
-13 | -0.399 | 0.11404 | -0.023 | -3.498
-12.5 | -0.416 | 0.10451 | -0.023 | -3.978
-12 | -0.43 | 0.09664 | -0.022 | -4.452
-11.5 | -0.437 | 0.09215 | -0.022 | -4.743
-11 | -0.44 | 0.08292 | -0.023 | -5.308
-10.5 | -0.44 | 0.07915 | -0.023 | -5.556
-10 | -0.435 | 0.07165 | -0.023 | -6.077
-9.5 | -0.427 | 0.06784 | -0.024 | -6.295
-9 | -0.414 | 0.06203 | -0.025 | -6.68
-8.5 | -0.397 | 0.05732 | -0.026 | -6.927
-8 | -0.375 | 0.0537 | -0.027 | -6.992
-7.5 | -0.35 | 0.0496 | -0.027 | -7.047
-7 | -0.32 | 0.04675 | -0.028 | -6.834
-6.5 | -0.286 | 0.04367 | -0.028 | -6.543
-6 | -0.249 | 0.04112 | -0.028 | -6.05
-5.5 | -0.209 | 0.03861 | -0.029 | -5.416
-5 | -0.167 | 0.03654 | -0.031 | -4.576
-4.5 | -0.123 | 0.03455 | -0.033 | -3.571
-4 | -0.078 | 0.03285 | -0.034 | -2.373
-3.5 | -0.039 | 0.00773 | -0.074 | -5.07
-3 | 0.019 | 0.00755 | -0.074 | 2.538
-2.5 | 0.078 | 0.00737 | -0.075 | 10.587
-2 | 0.137 | 0.00697 | -0.076 | 19.672
-1.5 | 0.196 | 0.00685 | -0.077 | 28.693
-1 | 0.256 | 0.0067 | -0.077 | 38.188
-0.5 | 0.316 | 0.00467 | -0.078 | 67.574
0 | 0.374 | 0.00468 | -0.079 | 79.958
0.5 | 0.433 | 0.00474 | -0.08 | 91.408
1 | 0.492 | 0.00535 | -0.08 | 91.862
1.5 | 0.549 | 0.00541 | -0.081 | 101.606
2 | 0.607 | 0.00549 | -0.082 | 110.604
2.5 | 0.664 | 0.00559 | -0.082 | 118.651
3 | 0.717 | 0.01101 | -0.083 | 65.17
3.5 | 0.772 | 0.01143 | -0.084 | 67.529
4 | 0.825 | 0.01189 | -0.084 | 69.397
4.5 | 0.875 | 0.01239 | -0.085 | 70.621
5 | 0.922 | 0.01287 | -0.086 | 71.654
5.5 | 0.965 | 0.01347 | -0.086 | 71.675
6 | 1.004 | 0.01403 | -0.087 | 71.601
6.5 | 1.038 | 0.01467 | -0.088 | 70.79
7 | 1.067 | 0.01518 | -0.088 | 70.304
7.5 | 0.89 | 0.04806 | -0.039 | 18.511
8 | 0.903 | 0.0522 | -0.037 | 17.296
8.5 | 0.904 | 0.05597 | -0.036 | 16.147
9 | 0.896 | 0.06069 | -0.036 | 14.77
9.5 | 0.882 | 0.06448 | -0.035 | 13.674
10 | 0.86 | 0.07073 | -0.032 | 12.155
10.5 | 0.833 | 0.07568 | -0.033 | 11.001
11 | 0.8 | 0.08147 | -0.032 | 9.82
11.5 | 0.764 | 0.09065 | -0.034 | 8.429
12 | 0.725 | 0.09807 | -0.035 | 7.393

## 36. Re 750k Mach 0.10 (2)
BIGFOIL.COM POLAR EXPORT
NACA66-410 a=0.8
NACA66-410 a=0.8 |  |  |  | Cl Max: | 1.2056 | at alpha= | 10.5 | deg
XFOIL ncrit=9 |  |  |  | L/D Max: | 120.86 | at alpha= | 3 | deg
Re: | 750000 |  |  | Cd Min: | 0.18298 | at alpha= | 15.5 | deg
Mach: | 0.1 |  |  | Cl=0 at alpha= | -3.386 | deg
|  |  |  | @ Cl=0.1, Cd= | 0.009173
|  |  |  | @ Cl=0.4, Cd= | 0.0061474
|  |  |  | @ Cl=0.6, Cd= | 0.0058281
alpha (deg) | Cl | Cd | Cm | Cl/Cd
-7 | -0.3218 | 0.03759 | -0.095 | -8.5608
-6.5 | -0.2897 | 0.03303 | -0.0943 | -8.7708
-6 | -0.244 | 0.03012 | -0.0923 | -8.1009
-5.5 | -0.2159 | 0.02039 | -0.0901 | -10.5885
-5 | -0.1684 | 0.01576 | -0.0885 | -10.6853
-4.5 | -0.1162 | 0.0135 | -0.0879 | -8.6074
-4 | -0.0617 | 0.01252 | -0.0878 | -4.9281
-3.5 | -0.0122 | 0.01033 | -0.087 | -1.181
-3 | 0.0413 | 0.00963 | -0.0868 | 4.2887
-2.5 | 0.0963 | 0.00922 | -0.087 | 10.4447
-2 | 0.1506 | 0.00853 | -0.087 | 17.6553
-1.5 | 0.202 | 0.0073 | -0.087 | 27.6712
-1 | 0.2498 | 0.00607 | -0.0863 | 41.1532
-0.5 | 0.3042 | 0.00612 | -0.0858 | 49.7059
0 | 0.3589 | 0.00614 | -0.0855 | 58.4528
0.5 | 0.4144 | 0.00615 | -0.0856 | 67.3821
1 | 0.4714 | 0.00606 | -0.086 | 77.7888
1.5 | 0.5279 | 0.00602 | -0.0863 | 87.691
2 | 0.5837 | 0.00587 | -0.0863 | 99.4378
2.5 | 0.6381 | 0.00573 | -0.0858 | 111.3613
3 | 0.6889 | 0.0057 | -0.0846 | 120.8596
3.5 | 0.7296 | 0.00623 | -0.0815 | 117.1108
4 | 0.7316 | 0.00873 | -0.0716 | 83.803
4.5 | 0.7646 | 0.0111 | -0.069 | 68.8829
5 | 0.8074 | 0.01194 | -0.0669 | 67.6214
5.5 | 0.8495 | 0.01272 | -0.0647 | 66.7846
6 | 0.8791 | 0.01413 | -0.0602 | 62.2151
6.5 | 0.9168 | 0.01511 | -0.0573 | 60.675
7 | 0.9554 | 0.01608 | -0.0548 | 59.4154
7.5 | 0.9882 | 0.01873 | -0.0514 | 52.7603
8 | 1.0297 | 0.01972 | -0.0494 | 52.216
8.5 | 1.0684 | 0.02074 | -0.0472 | 51.514
9 | 1.116 | 0.0243 | -0.0466 | 45.9259
9.5 | 1.1576 | 0.02718 | -0.0448 | 42.5901
10 | 1.1874 | 0.03025 | -0.0416 | 39.2529
10.5 | 1.2056 | 0.03231 | -0.037 | 37.3135
11.5 | 1.1586 | 0.04802 | -0.0217 | 24.1274
12 | 1.1191 | 0.05693 | -0.0161 | 19.6575
12.5 | 1.015 | 0.07962 | -0.0148 | 12.7481
13 | 0.9852 | 0.09032 | -0.02 | 10.9079
13.5 | 0.9691 | 0.10136 | -0.028 | 9.561
14 | 0.87 | 0.15266 | -0.055 | 5.6989
14.5 | 0.8736 | 0.16263 | -0.0602 | 5.3717
15 | 0.8827 | 0.16983 | -0.0641 | 5.1976
15.5 | 0.8793 | 0.18298 | -0.0704 | 4.8054

## 37. Re 750k Mach 0.25 (1)
BIGFOIL.COM POLAR EXPORT
NACA66-410 a=0.8
NACA66-410 a=0.8 |  |  |  | Cl Max: | 1.019 | at alpha= | 6 | deg
JavaFoil+Calcfoil stall+Eppler ext transition |  |  |  | L/D Max: | 120.483 | at alpha= | 2.5 | deg
Re: | 750000 |  |  | Cd Min: | 0.0047 | at alpha= | 0 | deg
Mach: | 0.25 |  |  | Cl=0 at alpha= | -3.1667 | deg
|  |  |  | @ Cl=0.1, Cd= | 0.0071246
|  |  |  | @ Cl=0.4, Cd= | 0.0048705
|  |  |  | @ Cl=0.6, Cd= | 0.09183
alpha (deg) | Cl | Cd | Cm | Cl/Cd
-14 | -0.062 | 0.11644 | -0.026 | -0.529
-13.5 | -0.059 | 0.11044 | -0.026 | -0.532
-13 | -0.13 | 0.1111 | -0.026 | -1.17
-12.5 | -0.197 | 0.10262 | -0.026 | -1.917
-12 | -0.249 | 0.11155 | -0.025 | -2.234
-11.5 | -0.287 | 0.10165 | -0.025 | -2.819
-11 | -0.317 | 0.09477 | -0.025 | -3.343
-10.5 | -0.341 | 0.08569 | -0.025 | -3.982
-10 | -0.359 | 0.08133 | -0.024 | -4.414
-9.5 | -0.37 | 0.07305 | -0.024 | -5.063
-9 | -0.373 | 0.06617 | -0.024 | -5.642
-8.5 | -0.369 | 0.06036 | -0.025 | -6.122
-8 | -0.358 | 0.05699 | -0.026 | -6.288
-7.5 | -0.34 | 0.05128 | -0.027 | -6.637
-7 | -0.316 | 0.04795 | -0.028 | -6.589
-6.5 | -0.286 | 0.04462 | -0.029 | -6.406
-6 | -0.251 | 0.04173 | -0.029 | -6.016
-5.5 | -0.212 | 0.03909 | -0.03 | -5.431
-5 | -0.17 | 0.03689 | -0.031 | -4.621
-4.5 | -0.126 | 0.03497 | -0.032 | -3.606
-4 | -0.08 | 0.03304 | -0.034 | -2.416
-3.5 | -0.04 | 0.00777 | -0.076 | -5.169
-3 | 0.02 | 0.00757 | -0.076 | 2.596
-2.5 | 0.08 | 0.0072 | -0.077 | 11.122
-2 | 0.141 | 0.00697 | -0.078 | 20.197
-1.5 | 0.202 | 0.00685 | -0.079 | 29.457
-1 | 0.263 | 0.00671 | -0.079 | 39.197
-0.5 | 0.324 | 0.00471 | -0.08 | 68.929
0 | 0.384 | 0.0047 | -0.081 | 81.773
0.5 | 0.445 | 0.00535 | -0.082 | 83.216
1 | 0.505 | 0.0054 | -0.082 | 93.481
1.5 | 0.564 | 0.00546 | -0.083 | 103.195
2 | 0.623 | 0.00557 | -0.084 | 111.878
2.5 | 0.681 | 0.00565 | -0.085 | 120.483
3 | 0.736 | 0.01126 | -0.085 | 65.335
3.5 | 0.791 | 0.01172 | -0.086 | 67.549
4 | 0.845 | 0.01222 | -0.086 | 69.191
4.5 | 0.896 | 0.01276 | -0.087 | 70.205
5 | 0.942 | 0.01334 | -0.088 | 70.595
5.5 | 0.983 | 0.0139 | -0.089 | 70.75
6 | 1.019 | 0.01458 | -0.089 | 69.875
6.5 | 0.857 | 0.04235 | -0.044 | 20.235
7 | 0.873 | 0.04565 | -0.041 | 19.123
7.5 | 0.882 | 0.04999 | -0.037 | 17.643
8 | 0.884 | 0.05448 | -0.035 | 16.228
8.5 | 0.866 | 0.05878 | -0.035 | 14.738
9 | 0.834 | 0.06368 | -0.032 | 13.105
9.5 | 0.79 | 0.07066 | -0.032 | 11.183
10 | 0.734 | 0.07715 | -0.032 | 9.513
10.5 | 0.667 | 0.08527 | -0.035 | 7.826
11 | 0.591 | 0.09183 | -0.035 | 6.441

## 38. Re 750k Mach 0.25 (2)
BIGFOIL.COM POLAR EXPORT
NACA66-410 a=0.8
NACA66-410 a=0.8 |  |  |  | Cl Max: | 1.1372 | at alpha= | 9.5 | deg
XFOIL ncrit=9 |  |  |  | L/D Max: | 122.117 | at alpha= | 3 | deg
Re: | 750000 |  |  | Cd Min: | 0.17105 | at alpha= | 14.5 | deg
Mach: | 0.25 |  |  | Cl=0 at alpha= | -3.3923 | deg
|  |  |  | @ Cl=0.1, Cd= | 0.0093312
|  |  |  | @ Cl=0.4, Cd= | 0.0062646
|  |  |  | @ Cl=0.6, Cd= | 0.0059939
alpha (deg) | Cl | Cd | Cm | Cl/Cd
-7.5 | -0.3239 | 0.04689 | -0.0996 | -6.9077
-7 | -0.3067 | 0.04247 | -0.0992 | -7.2216
-6.5 | -0.2823 | 0.03666 | -0.0985 | -7.7005
-6 | -0.2407 | 0.0324 | -0.0964 | -7.429
-5.5 | -0.2156 | 0.02341 | -0.0945 | -9.2097
-5 | -0.1719 | 0.01766 | -0.0924 | -9.7339
-4.5 | -0.1192 | 0.01445 | -0.0914 | -8.2491
-4 | -0.0633 | 0.0131 | -0.091 | -4.8321
-3.5 | -0.0118 | 0.01071 | -0.09 | -1.1018
-3 | 0.043 | 0.00986 | -0.0897 | 4.3611
-2.5 | 0.0993 | 0.00934 | -0.0897 | 10.6317
-2 | 0.1552 | 0.00864 | -0.0896 | 17.963
-1.5 | 0.211 | 0.00804 | -0.0897 | 26.2438
-1 | 0.2572 | 0.00616 | -0.0889 | 41.7532
-0.5 | 0.3133 | 0.0062 | -0.0884 | 50.5323
0 | 0.3693 | 0.00627 | -0.088 | 58.8995
0.5 | 0.4264 | 0.00626 | -0.088 | 68.115
1 | 0.4859 | 0.00621 | -0.0885 | 78.2448
1.5 | 0.5436 | 0.00614 | -0.0888 | 88.5342
2 | 0.6015 | 0.00599 | -0.0887 | 100.4174
2.5 | 0.6571 | 0.00583 | -0.0881 | 112.7101
3 | 0.7095 | 0.00581 | -0.0867 | 122.117
3.5 | 0.7387 | 0.00691 | -0.081 | 106.903
4 | 0.7359 | 0.00948 | -0.0701 | 77.6266
4.5 | 0.7739 | 0.01141 | -0.0677 | 67.8265
5 | 0.8139 | 0.01227 | -0.0646 | 66.3325
5.5 | 0.8522 | 0.0132 | -0.0612 | 64.5606
6 | 0.8824 | 0.01476 | -0.0565 | 59.7832
6.5 | 0.9201 | 0.01601 | -0.0532 | 57.4703
7 | 0.9591 | 0.01728 | -0.0503 | 55.5035
7.5 | 1.0007 | 0.02008 | -0.0477 | 49.8357
8 | 1.0445 | 0.02153 | -0.0454 | 48.5137
8.5 | 1.0938 | 0.02544 | -0.0445 | 42.9953
9 | 1.135 | 0.0307 | -0.042 | 36.9707
9.5 | 1.1372 | 0.03901 | -0.0345 | 29.1515
10 | 1.1205 | 0.04545 | -0.0261 | 24.6535
10.5 | 1.082 | 0.05422 | -0.0181 | 19.9557
11 | 1.0639 | 0.05939 | -0.0144 | 17.9138
11.5 | 1.0017 | 0.07307 | -0.0131 | 13.7088
12 | 0.9545 | 0.08677 | -0.0181 | 11.0003
12.5 | 0.9051 | 0.10899 | -0.033 | 8.3044
13.5 | 0.8626 | 0.14948 | -0.0546 | 5.7707
14 | 0.8642 | 0.16106 | -0.0607 | 5.3657
14.5 | 0.8707 | 0.17105 | -0.066 | 5.0903

## 39. Re 750k Mach 0.50 (1)
BIGFOIL.COM POLAR EXPORT
NACA66-410 a=0.8
NACA66-410 a=0.8 |  |  |  | Cl Max: | 1.212 | at alpha= | 20 | deg
JavaFoil+Calcfoil stall+Eppler ext transition |  |  |  | L/D Max: | 117.096 | at alpha= | 2 | deg
Re: | 750000 |  |  | Cd Min: | 0.00544 | at alpha= | -0.5 | deg
Mach: | 0.5 |  |  | Cl=0 at alpha= | -3.1667 | deg
|  |  |  | @ Cl=0.1, Cd= | 0.0079244
|  |  |  | @ Cl=0.4, Cd= | 0.0054855
|  |  |  | @ Cl=0.6, Cd= | 0.005742
alpha (deg) | Cl | Cd | Cm | Cl/Cd
-20 | -0.9 | 0.19938 | -0.031 | -4.514
-19.5 | -0.874 | 0.19758 | -0.031 | -4.424
-19 | -0.848 | 0.19098 | -0.032 | -4.441
-18.5 | -0.822 | 0.18608 | -0.032 | -4.418
-18 | -0.794 | 0.17874 | -0.031 | -4.442
-17.5 | -0.768 | 0.17187 | -0.031 | -4.466
-17 | -0.741 | 0.17221 | -0.031 | -4.304
-16.5 | -0.715 | 0.1677 | -0.032 | -4.263
-16 | -0.689 | 0.16344 | -0.032 | -4.214
-15.5 | -0.662 | 0.15734 | -0.033 | -4.209
-15 | -0.634 | 0.14174 | -0.031 | -4.476
-14.5 | -0.608 | 0.14286 | -0.031 | -4.254
-14 | -0.581 | 0.13895 | -0.031 | -4.184
-13.5 | -0.555 | 0.13516 | -0.032 | -4.105
-13 | -0.528 | 0.13 | -0.032 | -4.064
-12.5 | -0.502 | 0.12106 | -0.033 | -4.144
-12 | -0.475 | 0.119 | -0.033 | -3.992
-11.5 | -0.447 | 0.11161 | -0.031 | -4.009
-11 | -0.421 | 0.10825 | -0.032 | -3.887
-10.5 | -0.394 | 0.10977 | -0.032 | -3.59
-10 | -0.367 | 0.09821 | -0.032 | -3.74
-9.5 | -0.341 | 0.09547 | -0.033 | -3.567
-9 | -0.314 | 0.09039 | -0.033 | -3.471
-8.5 | -0.286 | 0.08722 | -0.031 | -3.285
-8 | -0.26 | 0.08171 | -0.031 | -3.178
-7.5 | -0.233 | 0.086 | -0.031 | -2.708
-7 | -0.206 | 0.08373 | -0.031 | -2.46
-6.5 | -0.179 | 0.04728 | -0.033 | -3.792
-6 | -0.152 | 0.05639 | -0.031 | -2.7
-5.5 | -0.193 | 0.04613 | -0.031 | -4.18
-5 | -0.175 | 0.04004 | -0.031 | -4.373
-4.5 | -0.135 | 0.0366 | -0.033 | -3.694
-4 | -0.087 | 0.03428 | -0.034 | -2.54
-3.5 | -0.036 | 0.03224 | -0.038 | -1.105
-3 | 0.018 | 0.03067 | -0.04 | 0.573
-2.5 | 0.089 | 0.00796 | -0.086 | 11.199
-2 | 0.157 | 0.00774 | -0.087 | 20.299
-1.5 | 0.225 | 0.00763 | -0.088 | 29.53
-1 | 0.294 | 0.00747 | -0.089 | 39.333
-0.5 | 0.363 | 0.00544 | -0.089 | 66.645
0 | 0.428 | 0.00552 | -0.09 | 77.626
0.5 | 0.496 | 0.00562 | -0.091 | 88.228
1 | 0.563 | 0.00569 | -0.092 | 98.912
1.5 | 0.627 | 0.00578 | -0.093 | 108.53
2 | 0.693 | 0.00592 | -0.093 | 117.096
2.5 | 0.754 | 0.01193 | -0.094 | 63.204
3 | 0.816 | 0.01248 | -0.095 | 65.378
3.5 | 0.875 | 0.01312 | -0.095 | 66.691
4 | 0.93 | 0.0138 | -0.096 | 67.405
4.5 | 0.976 | 0.01464 | -0.097 | 66.674
5 | 0.825 | 0.03655 | -0.049 | 22.58
5.5 | 0.826 | 0.04044 | -0.043 | 20.432
6 | 0.774 | 0.04536 | -0.037 | 17.073
6.5 | 0.513 | 0.05074 | -0.038 | 10.12
7 | 0.54 | 0.07351 | -0.038 | 7.341
7.5 | 0.566 | 0.08446 | -0.041 | 6.702
8 | 0.592 | 0.08631 | -0.041 | 6.859
8.5 | 0.618 | 0.08413 | -0.041 | 7.345
9 | 0.645 | 0.097 | -0.045 | 6.646
9.5 | 0.671 | 0.09461 | -0.046 | 7.089
10 | 0.696 | 0.09997 | -0.046 | 6.965
10.5 | 0.722 | 0.10575 | -0.047 | 6.828
11 | 0.748 | 0.10717 | -0.047 | 6.977
11.5 | 0.775 | 0.11378 | -0.052 | 6.809
12 | 0.8 | 0.11718 | -0.052 | 6.829
12.5 | 0.826 | 0.12384 | -0.052 | 6.668
13 | 0.851 | 0.1276 | -0.053 | 6.67
13.5 | 0.878 | 0.1394 | -0.056 | 6.299
14 | 0.904 | 0.13809 | -0.057 | 6.544
14.5 | 0.929 | 0.14214 | -0.058 | 6.534
15 | 0.954 | 0.14761 | -0.058 | 6.463
15.5 | 0.98 | 0.15878 | -0.061 | 6.175
16 | 1.006 | 0.16612 | -0.062 | 6.058
16.5 | 1.031 | 0.17227 | -0.063 | 5.986
17 | 1.056 | 0.17769 | -0.063 | 5.944
17.5 | 1.083 | 0.18554 | -0.066 | 5.835
18 | 1.109 | 0.18635 | -0.067 | 5.95
18.5 | 1.133 | 0.19454 | -0.068 | 5.825
19 | 1.158 | 0.19974 | -0.068 | 5.797
19.5 | 1.183 | 0.20339 | -0.069 | 5.814
20 | 1.212 | 0.20724 | -0.073 | 5.848

## 40. Re 750k Mach 0.50 (2)
BIGFOIL.COM POLAR EXPORT
NACA66-410 a=0.8
NACA66-410 a=0.8 |  |  |  | Cl Max: | 1.1165 | at alpha= | 20 | deg
XFOIL ncrit=9 |  |  |  | L/D Max: | 122.857 | at alpha= | 3 | deg
Re: | 750000 |  |  | Cd Min: | 0.29578 | at alpha= | 20 | deg
Mach: | 0.5 |  |  | Cl=0 at alpha= | -3.4308 | deg
|  |  |  | @ Cl=0.1, Cd= | 0.0104
|  |  |  | @ Cl=0.4, Cd= | 0.0067684
|  |  |  | @ Cl=0.6, Cd= | 0.00681
alpha (deg) | Cl | Cd | Cm | Cl/Cd
-20 | -0.6473 | 0.25361 | 0.0091 | -2.5523
-19.5 | -0.625 | 0.2458 | 0.004 | -2.5427
-19 | -0.6026 | 0.23788 | -0.0011 | -2.5332
-18.5 | -0.5796 | 0.22982 | -0.0064 | -2.522
-18 | -0.5575 | 0.222 | -0.0116 | -2.5113
-17.5 | -0.5361 | 0.21428 | -0.0167 | -2.5019
-17 | -0.515 | 0.20646 | -0.0217 | -2.4944
-16.5 | -0.494 | 0.19786 | -0.026 | -2.4967
-16 | -0.473 | 0.19015 | -0.03 | -2.4875
-15.5 | -0.4522 | 0.18271 | -0.0344 | -2.475
-15 | -0.4325 | 0.17528 | -0.0385 | -2.4675
-14.5 | -0.412 | 0.16755 | -0.0432 | -2.459
-13.5 | -0.3601 | 0.14976 | -0.06 | -2.4045
-13 | -0.3337 | 0.14052 | -0.065 | -2.3748
-12.5 | -0.3114 | 0.13285 | -0.0699 | -2.344
-11.5 | -0.2764 | 0.11811 | -0.0781 | -2.3402
-11 | -0.2647 | 0.11101 | -0.083 | -2.3845
-10.5 | -0.2531 | 0.10377 | -0.0867 | -2.439
-10 | -0.2417 | 0.09645 | -0.0899 | -2.506
-9.5 | -0.2307 | 0.08921 | -0.0931 | -2.586
-9 | -0.2209 | 0.0827 | -0.094 | -2.6711
-8.5 | -0.2122 | 0.07607 | -0.097 | -2.7895
-8 | -0.2067 | 0.06926 | -0.1003 | -2.9844
-7.5 | -0.2011 | 0.06132 | -0.1072 | -3.2795
-7 | -0.2084 | 0.05346 | -0.1127 | -3.8982
-6.5 | -0.2126 | 0.04685 | -0.1134 | -4.5379
-6 | -0.2045 | 0.04009 | -0.1132 | -5.101
-5.5 | -0.1856 | 0.03365 | -0.1119 | -5.5156
-4.5 | -0.1237 | 0.0202 | -0.1076 | -6.1238
-4 | -0.0693 | 0.01599 | -0.1056 | -4.334
-3.5 | -0.0083 | 0.01327 | -0.1041 | -0.62547
-3 | 0.0517 | 0.01118 | -0.1029 | 4.6243
-2.5 | 0.113 | 0.01019 | -0.1021 | 11.0893
-2 | 0.1755 | 0.00941 | -0.1015 | 18.6504
-1.5 | 0.2392 | 0.00887 | -0.1014 | 26.9673
-1 | 0.2929 | 0.00709 | -0.1009 | 41.3117
-0.5 | 0.3511 | 0.0067 | -0.0995 | 52.403
0 | 0.4154 | 0.00679 | -0.099 | 61.1782
0.5 | 0.478 | 0.00688 | -0.0986 | 69.4767
1 | 0.5452 | 0.00681 | -0.0991 | 80.0587
1.5 | 0.6111 | 0.00681 | -0.0993 | 89.7357
2 | 0.6773 | 0.00655 | -0.0989 | 103.4046
2.5 | 0.7404 | 0.00633 | -0.0975 | 116.9668
3 | 0.7912 | 0.00644 | -0.0936 | 122.8571
3.5 | 0.7629 | 0.00892 | -0.0759 | 85.5269
4 | 0.7417 | 0.0117 | -0.0611 | 63.3932
4.5 | 0.789 | 0.01307 | -0.0584 | 60.3673
5 | 0.8304 | 0.01442 | -0.0541 | 57.5867
5.5 | 0.868 | 0.01608 | -0.0492 | 53.9801
6 | 0.8997 | 0.01847 | -0.0434 | 48.7114
6.5 | 0.9481 | 0.02084 | -0.0392 | 45.4942
7 | 1.002 | 0.02443 | -0.036 | 41.0151
7.5 | 1.0435 | 0.03055 | -0.0312 | 34.1571
8 | 1.0469 | 0.0372 | -0.0238 | 28.1425
8.5 | 1.0281 | 0.04418 | -0.0167 | 23.2707
9 | 0.9991 | 0.05222 | -0.0121 | 19.1325
9.5 | 0.9658 | 0.06169 | -0.0111 | 15.6557
10 | 0.9295 | 0.07355 | -0.0148 | 12.6377
10.5 | 0.8987 | 0.08837 | -0.024 | 10.1697
11 | 0.8787 | 0.10702 | -0.0367 | 8.2106
11.5 | 0.8683 | 0.12183 | -0.0453 | 7.1271
12 | 0.864 | 0.13538 | -0.0528 | 6.382
12.5 | 0.8644 | 0.14828 | -0.0597 | 5.8295
13 | 0.8677 | 0.15876 | -0.0644 | 5.4655
13.5 | 0.8788 | 0.16987 | -0.0701 | 5.1734
14 | 0.8921 | 0.18062 | -0.0758 | 4.9391
14.5 | 0.9072 | 0.19125 | -0.0817 | 4.7435
15 | 0.9223 | 0.20261 | -0.0893 | 4.5521
15.5 | 0.94 | 0.21206 | -0.0947 | 4.4327
16 | 0.9585 | 0.22089 | -0.0996 | 4.3393
16.5 | 0.9782 | 0.23002 | -0.1033 | 4.2527
17 | 0.9972 | 0.23995 | -0.109 | 4.1559
17.5 | 1.0158 | 0.24972 | -0.1149 | 4.0678
18 | 1.0342 | 0.2595 | -0.1216 | 3.9854
18.5 | 1.0549 | 0.26936 | -0.1279 | 3.9163
19 | 1.0756 | 0.27865 | -0.1335 | 3.86
19.5 | 1.0963 | 0.28742 | -0.139 | 3.8143
20 | 1.1165 | 0.29578 | -0.1442 | 3.7748

## 41. Re 1M Mach 0.00 (1)
BIGFOIL.COM POLAR EXPORT
NACA66-410 a=0.8
NACA66-410 a=0.8 |  |  |  | Cl Max: | 1.067 | at alpha= | 7 | deg
JavaFoil+Calcfoil stall+Eppler ext transition |  |  |  | L/D Max: | 138.171 | at alpha= | 2 | deg
Re: | 1000000 |  |  | Cd Min: | 0.00428 | at alpha= | -0.5 | deg
Mach: | 0 |  |  | Cl=0 at alpha= | -3.1638 | deg
|  |  |  | @ Cl=0.1, Cd= | 0.0069028
|  |  |  | @ Cl=0.4, Cd= | 0.0042947
|  |  |  | @ Cl=0.6, Cd= | 0.0043774
alpha (deg) | Cl | Cd | Cm | Cl/Cd
-16.5 | -0.308 | 0.14757 | -0.023 | -2.085
-16 | -0.324 | 0.1387 | -0.023 | -2.339
-15.5 | -0.342 | 0.14496 | -0.023 | -2.357
-15 | -0.359 | 0.1386 | -0.023 | -2.59
-14.5 | -0.376 | 0.12639 | -0.023 | -2.979
-14 | -0.394 | 0.11856 | -0.023 | -3.319
-13.5 | -0.41 | 0.11059 | -0.023 | -3.707
-13 | -0.425 | 0.10626 | -0.023 | -4.002
-12.5 | -0.439 | 0.0983 | -0.023 | -4.463
-12 | -0.45 | 0.09243 | -0.023 | -4.869
-11.5 | -0.454 | 0.08634 | -0.023 | -5.256
-11 | -0.454 | 0.07933 | -0.023 | -5.722
-10.5 | -0.451 | 0.07482 | -0.024 | -6.028
-10 | -0.444 | 0.06871 | -0.025 | -6.466
-9.5 | -0.434 | 0.06567 | -0.025 | -6.606
-9 | -0.419 | 0.06007 | -0.026 | -6.977
-8.5 | -0.4 | 0.05588 | -0.027 | -7.164
-8 | -0.377 | 0.0529 | -0.027 | -7.134
-7.5 | -0.35 | 0.04868 | -0.028 | -7.199
-7 | -0.32 | 0.04546 | -0.028 | -7.034
-6.5 | -0.286 | 0.04277 | -0.028 | -6.677
-6 | -0.248 | 0.04023 | -0.029 | -6.173
-5.5 | -0.209 | 0.0379 | -0.03 | -5.506
-5 | -0.167 | 0.03572 | -0.032 | -4.669
-4.5 | -0.153 | 0.00757 | -0.072 | -20.166
-4 | -0.096 | 0.00747 | -0.072 | -12.901
-3.5 | -0.039 | 0.00721 | -0.073 | -5.405
-3 | 0.019 | 0.00708 | -0.074 | 2.692
-2.5 | 0.078 | 0.00699 | -0.075 | 11.108
-2 | 0.136 | 0.00676 | -0.075 | 20.197
-1.5 | 0.196 | 0.00662 | -0.076 | 29.532
-1 | 0.255 | 0.00653 | -0.077 | 39.018
-0.5 | 0.314 | 0.00428 | -0.078 | 73.454
0 | 0.373 | 0.00429 | -0.078 | 86.776
0.5 | 0.431 | 0.0043 | -0.079 | 100.346
1 | 0.49 | 0.00433 | -0.08 | 113.17
1.5 | 0.547 | 0.00435 | -0.081 | 125.73
2 | 0.605 | 0.00438 | -0.081 | 138.171
2.5 | 0.662 | 0.00509 | -0.082 | 129.94
3 | 0.715 | 0.01041 | -0.083 | 68.613
3.5 | 0.769 | 0.01078 | -0.083 | 71.303
4 | 0.822 | 0.01122 | -0.084 | 73.309
4.5 | 0.872 | 0.01167 | -0.085 | 74.774
5 | 0.919 | 0.01215 | -0.085 | 75.685
5.5 | 0.963 | 0.01268 | -0.086 | 75.965
6 | 1.002 | 0.01322 | -0.087 | 75.831
6.5 | 1.037 | 0.01386 | -0.087 | 74.837
7 | 1.067 | 0.01445 | -0.088 | 73.857
7.5 | 0.894 | 0.04634 | -0.046 | 19.287
8 | 0.906 | 0.05104 | -0.04 | 17.746
8.5 | 0.909 | 0.05463 | -0.04 | 16.639
9 | 0.904 | 0.0588 | -0.039 | 15.377
9.5 | 0.893 | 0.06304 | -0.037 | 14.158
10 | 0.875 | 0.06838 | -0.036 | 12.796
10.5 | 0.852 | 0.07287 | -0.036 | 11.691
11 | 0.824 | 0.07869 | -0.036 | 10.474
11.5 | 0.793 | 0.08514 | -0.035 | 9.309
12 | 0.758 | 0.09316 | -0.036 | 8.142

## 42. Re 1M Mach 0.00 (2)
BIGFOIL.COM POLAR EXPORT
NACA66-410 a=0.8
NACA66-410 a=0.8 |  |  |  | Cl Max: | 1.2937 | at alpha= | 13 | deg
XFOIL ncrit=9 |  |  |  | L/D Max: | 131.486 | at alpha= | 3 | deg
Re: | 1000000 |  |  | Cd Min: | 0.22718 | at alpha= | 18 | deg
Mach: | 0 |  |  | Cl=0 at alpha= | -3.3588 | deg
|  |  |  | @ Cl=0.1, Cd= | 0.0079852
|  |  |  | @ Cl=0.4, Cd= | 0.00522
|  |  |  | @ Cl=0.6, Cd= | 0.0050957
alpha (deg) | Cl | Cd | Cm | Cl/Cd
-6.5 | -0.3065 | 0.02653 | -0.0898 | -11.553
-6 | -0.274 | 0.01797 | -0.0868 | -15.2476
-5.5 | -0.224 | 0.0155 | -0.0861 | -14.4516
-5 | -0.1751 | 0.01213 | -0.0854 | -14.4353
-4.5 | -0.1225 | 0.01098 | -0.0852 | -11.1566
-4 | -0.0688 | 0.01023 | -0.0852 | -6.7253
-3.5 | -0.0146 | 0.00956 | -0.0853 | -1.5272
-3 | 0.0371 | 0.00841 | -0.0849 | 4.4114
-2.5 | 0.0924 | 0.00804 | -0.0852 | 11.4925
-2 | 0.1479 | 0.00764 | -0.0855 | 19.3586
-1.5 | 0.2023 | 0.00699 | -0.0857 | 28.9413
-1 | 0.2497 | 0.00522 | -0.0855 | 47.8352
-0.5 | 0.305 | 0.00519 | -0.0855 | 58.7669
0 | 0.3608 | 0.00522 | -0.0856 | 69.1188
0.5 | 0.4165 | 0.00522 | -0.0857 | 79.7893
1 | 0.473 | 0.00518 | -0.0861 | 91.3127
1.5 | 0.5295 | 0.00515 | -0.0865 | 102.8155
2 | 0.5847 | 0.00509 | -0.0865 | 114.8723
2.5 | 0.6386 | 0.00511 | -0.0862 | 124.9706
3 | 0.6903 | 0.00525 | -0.0855 | 131.4857
3.5 | 0.7152 | 0.007 | -0.08 | 102.1714
4 | 0.7315 | 0.00926 | -0.0734 | 78.9957
5 | 0.8169 | 0.01103 | -0.0695 | 74.0617
5.5 | 0.8578 | 0.01198 | -0.0672 | 71.6027
6 | 0.9013 | 0.01263 | -0.0653 | 71.3618
6.5 | 0.9397 | 0.01342 | -0.0626 | 70.0224
7 | 0.968 | 0.01499 | -0.0581 | 64.5764
7.5 | 1.007 | 0.01588 | -0.0557 | 63.4131
8 | 1.0485 | 0.01651 | -0.0539 | 63.507
8.5 | 1.0789 | 0.01865 | -0.0503 | 57.8499
9 | 1.1174 | 0.01981 | -0.0482 | 56.4059
9.5 | 1.1545 | 0.02099 | -0.046 | 55.0024
10 | 1.1883 | 0.0226 | -0.0435 | 52.5796
10.5 | 1.2193 | 0.02572 | -0.0406 | 47.4067
11 | 1.248 | 0.02783 | -0.0376 | 44.8437
11.5 | 1.2692 | 0.03094 | -0.034 | 41.0213
12 | 1.287 | 0.03338 | -0.0303 | 38.556
12.5 | 1.2921 | 0.03751 | -0.0258 | 34.4468
13 | 1.2937 | 0.04145 | -0.0218 | 31.2111
13.5 | 1.2696 | 0.04871 | -0.0173 | 26.0645
14 | 1.2279 | 0.05885 | -0.0145 | 20.8649
14.5 | 1.1681 | 0.0733 | -0.0163 | 15.9359
15 | 0.8756 | 0.17368 | -0.0662 | 5.0415
15.5 | 0.8833 | 0.18308 | -0.0713 | 4.8247
16 | 0.8937 | 0.19112 | -0.0757 | 4.6761
16.5 | 0.9059 | 0.198 | -0.0797 | 4.5753
17 | 0.9102 | 0.20941 | -0.0853 | 4.3465
17.5 | 0.9221 | 0.21845 | -0.09 | 4.2211
18 | 0.9349 | 0.22718 | -0.0949 | 4.1152

## 43. Re 1M Mach 0.10 (1)
BIGFOIL.COM POLAR EXPORT
NACA66-410 a=0.8
NACA66-410 a=0.8 |  |  |  | Cl Max: | 1.068 | at alpha= | 7 | deg
JavaFoil+Calcfoil stall+Eppler ext transition |  |  |  | L/D Max: | 138.069 | at alpha= | 2 | deg
Re: | 1000000 |  |  | Cd Min: | 0.00428 | at alpha= | 0 | deg
Mach: | 0.1 |  |  | Cl=0 at alpha= | -3.1638 | deg
|  |  |  | @ Cl=0.1, Cd= | 0.0069003
|  |  |  | @ Cl=0.4, Cd= | 0.0042976
|  |  |  | @ Cl=0.6, Cd= | 0.0043903
alpha (deg) | Cl | Cd | Cm | Cl/Cd
-16 | -0.283 | 0.1437 | -0.023 | -1.969
-15.5 | -0.302 | 0.13393 | -0.023 | -2.255
-15 | -0.322 | 0.12731 | -0.023 | -2.527
-14.5 | -0.342 | 0.1312 | -0.024 | -2.603
-14 | -0.361 | 0.12347 | -0.023 | -2.926
-13.5 | -0.381 | 0.11405 | -0.024 | -3.338
-13 | -0.399 | 0.10831 | -0.023 | -3.684
-12.5 | -0.416 | 0.1018 | -0.024 | -4.085
-12 | -0.43 | 0.09297 | -0.023 | -4.629
-11.5 | -0.437 | 0.08988 | -0.023 | -4.865
-11 | -0.44 | 0.08218 | -0.023 | -5.358
-10.5 | -0.44 | 0.07621 | -0.024 | -5.772
-10 | -0.436 | 0.07076 | -0.024 | -6.156
-9.5 | -0.427 | 0.06621 | -0.025 | -6.452
-9 | -0.414 | 0.06003 | -0.026 | -6.905
-8.5 | -0.397 | 0.05624 | -0.026 | -7.063
-8 | -0.376 | 0.05277 | -0.027 | -7.118
-7.5 | -0.35 | 0.04902 | -0.028 | -7.133
-7 | -0.32 | 0.04552 | -0.028 | -7.021
-6.5 | -0.286 | 0.04289 | -0.028 | -6.664
-6 | -0.249 | 0.04029 | -0.029 | -6.177
-5.5 | -0.209 | 0.03802 | -0.03 | -5.505
-5 | -0.167 | 0.0358 | -0.032 | -4.676
-4.5 | -0.124 | 0.03353 | -0.036 | -3.691
-4 | -0.097 | 0.00745 | -0.073 | -12.996
-3.5 | -0.039 | 0.00732 | -0.074 | -5.35
-3 | 0.019 | 0.00706 | -0.074 | 2.715
-2.5 | 0.078 | 0.00696 | -0.075 | 11.197
-2 | 0.137 | 0.0068 | -0.076 | 20.16
-1.5 | 0.196 | 0.0067 | -0.077 | 29.306
-1 | 0.256 | 0.00658 | -0.077 | 38.904
-0.5 | 0.316 | 0.00429 | -0.078 | 73.593
0 | 0.374 | 0.00428 | -0.079 | 87.509
0.5 | 0.433 | 0.00432 | -0.08 | 100.304
1 | 0.492 | 0.00431 | -0.08 | 114.186
1.5 | 0.55 | 0.00433 | -0.081 | 126.87
2 | 0.608 | 0.0044 | -0.082 | 138.069
2.5 | 0.665 | 0.00511 | -0.083 | 130.176
3 | 0.718 | 0.01045 | -0.083 | 68.708
3.5 | 0.773 | 0.01085 | -0.084 | 71.206
4 | 0.826 | 0.01129 | -0.084 | 73.177
4.5 | 0.876 | 0.01174 | -0.085 | 74.618
5 | 0.923 | 0.01221 | -0.086 | 75.59
5.5 | 0.966 | 0.01278 | -0.086 | 75.615
6 | 1.005 | 0.01332 | -0.087 | 75.489
6.5 | 1.039 | 0.01395 | -0.088 | 74.51
7 | 1.068 | 0.01459 | -0.088 | 73.197
7.5 | 0.892 | 0.04708 | -0.043 | 18.94
8 | 0.904 | 0.05141 | -0.04 | 17.584
8.5 | 0.905 | 0.05465 | -0.039 | 16.553
9 | 0.897 | 0.05899 | -0.038 | 15.205
9.5 | 0.882 | 0.06309 | -0.037 | 13.983
10 | 0.86 | 0.06891 | -0.035 | 12.484
10.5 | 0.833 | 0.07307 | -0.035 | 11.401
11 | 0.8 | 0.07873 | -0.034 | 10.166
11.5 | 0.764 | 0.08737 | -0.036 | 8.749
12 | 0.725 | 0.09544 | -0.036 | 7.601

## 44. Re 1M Mach 0.10 (2)
BIGFOIL.COM POLAR EXPORT
NACA66-410 a=0.8
NACA66-410 a=0.8 |  |  |  | Cl Max: | 1.2669 | at alpha= | 12 | deg
XFOIL ncrit=9 |  |  |  | L/D Max: | 131.689 | at alpha= | 3 | deg
Re: | 1000000 |  |  | Cd Min: | 0.2313 | at alpha= | -20 | deg
Mach: | 0.1 |  |  | Cl=0 at alpha= | -3.3596 | deg
|  |  |  | @ Cl=0.1, Cd= | 0.0080092
|  |  |  | @ Cl=0.4, Cd= | 0.00523
|  |  |  | @ Cl=0.6, Cd= | 0.0051144
alpha (deg) | Cl | Cd | Cm | Cl/Cd
-20 | -0.5957 | 0.2313 | 0.006 | -2.5754
-19.5 | -0.5789 | 0.22473 | 0.0017 | -2.576
-19 | -0.5627 | 0.21802 | -0.0025 | -2.581
-18.5 | -0.5468 | 0.21127 | -0.0066 | -2.5882
-18 | -0.5312 | 0.20392 | -0.0104 | -2.6049
-17.5 | -0.5149 | 0.19753 | -0.0137 | -2.6067
-17 | -0.4989 | 0.19112 | -0.0173 | -2.6104
-16.5 | -0.4831 | 0.18474 | -0.0208 | -2.615
-16 | -0.4682 | 0.17802 | -0.0243 | -2.63
-15.5 | -0.4534 | 0.17117 | -0.0278 | -2.6488
-15 | -0.4399 | 0.16343 | -0.0317 | -2.6917
-14.5 | -0.4287 | 0.15603 | -0.0355 | -2.7475
-14 | -0.4178 | 0.1486 | -0.0389 | -2.8116
-13.5 | -0.4084 | 0.14074 | -0.0412 | -2.9018
-12.5 | -0.3636 | 0.12559 | -0.0538 | -2.8951
-12 | -0.342 | 0.11675 | -0.0612 | -2.9293
-11.5 | -0.3273 | 0.10783 | -0.0683 | -3.0353
-11 | -0.317 | 0.09996 | -0.0725 | -3.1713
-9.5 | -0.3219 | 0.07495 | -0.0831 | -4.2949
-9 | -0.3147 | 0.07013 | -0.0853 | -4.4874
-8.5 | -0.3492 | 0.06007 | -0.0914 | -5.8132
-8 | -0.3516 | 0.05311 | -0.0933 | -6.6202
-7.5 | -0.3422 | 0.04584 | -0.0941 | -7.4651
-7 | -0.3132 | 0.03868 | -0.0931 | -8.0972
-6.5 | -0.3037 | 0.02791 | -0.0909 | -10.8814
-6 | -0.2737 | 0.01899 | -0.0878 | -14.4128
-5.5 | -0.2251 | 0.01568 | -0.0868 | -14.3559
-5 | -0.1759 | 0.01234 | -0.086 | -14.2545
-4.5 | -0.1231 | 0.01111 | -0.0858 | -11.0801
-4 | -0.069 | 0.0103 | -0.0858 | -6.699
-3.5 | -0.0146 | 0.00959 | -0.0858 | -1.5224
-3 | 0.0374 | 0.00846 | -0.0854 | 4.4208
-2.5 | 0.0929 | 0.00806 | -0.0857 | 11.5261
-2 | 0.1488 | 0.00766 | -0.086 | 19.4256
-1.5 | 0.2038 | 0.00709 | -0.0862 | 28.7447
-1 | 0.251 | 0.00523 | -0.086 | 47.9924
-0.5 | 0.3066 | 0.0052 | -0.086 | 58.9615
0 | 0.3628 | 0.00523 | -0.0861 | 69.369
0.5 | 0.4188 | 0.00523 | -0.0862 | 80.0765
1 | 0.4756 | 0.00519 | -0.0865 | 91.6378
1.5 | 0.5325 | 0.00517 | -0.087 | 102.9981
2 | 0.588 | 0.00511 | -0.0869 | 115.0685
2.5 | 0.6421 | 0.00513 | -0.0866 | 125.1657
3 | 0.694 | 0.00527 | -0.0859 | 131.6888
3.5 | 0.7172 | 0.00711 | -0.08 | 100.872
4 | 0.7328 | 0.00939 | -0.0732 | 78.0405
4.5 | 0.762 | 0.01047 | -0.0682 | 72.7794
5 | 0.8191 | 0.01109 | -0.0693 | 73.8593
5.5 | 0.86 | 0.01205 | -0.0668 | 71.3693
6 | 0.9022 | 0.01272 | -0.0646 | 70.9277
6.5 | 0.94 | 0.01356 | -0.0617 | 69.3215
7 | 0.969 | 0.01514 | -0.0573 | 64.0026
7.5 | 1.0079 | 0.0161 | -0.0547 | 62.6025
8 | 1.0493 | 0.01679 | -0.0528 | 62.4955
8.5 | 1.0809 | 0.01892 | -0.0494 | 57.13
9 | 1.1196 | 0.02027 | -0.0471 | 55.2343
9.5 | 1.1565 | 0.02149 | -0.0448 | 53.8157
10 | 1.1891 | 0.02507 | -0.0421 | 47.4312
10.5 | 1.2207 | 0.0269 | -0.0391 | 45.3792
11 | 1.2456 | 0.02978 | -0.0356 | 41.8267
11.5 | 1.258 | 0.03396 | -0.031 | 37.0436
12 | 1.2669 | 0.03724 | -0.0266 | 34.0199
12.5 | 1.2468 | 0.04428 | -0.0205 | 28.1572
13 | 1.2387 | 0.04919 | -0.017 | 25.1819
13.5 | 1.2019 | 0.05838 | -0.0142 | 20.5875
14 | 0.9096 | 0.13698 | -0.0492 | 6.6404
14.5 | 0.8989 | 0.152 | -0.0567 | 5.9138
15 | 0.8757 | 0.17496 | -0.0671 | 5.0051
15.5 | 0.8838 | 0.18443 | -0.0723 | 4.7921
16 | 0.8944 | 0.19253 | -0.0767 | 4.6455
16.5 | 0.9071 | 0.19941 | -0.0807 | 4.5489
17 | 0.9123 | 0.21045 | -0.0861 | 4.335

## 45. Re 1M Mach 0.25 (1)
BIGFOIL.COM POLAR EXPORT
NACA66-410 a=0.8
NACA66-410 a=0.8 |  |  |  | Cl Max: | 1.049 | at alpha= | 6.5 | deg
JavaFoil+Calcfoil stall+Eppler ext transition |  |  |  | L/D Max: | 132.069 | at alpha= | 2.5 | deg
Re: | 1000000 |  |  | Cd Min: | 0.00431 | at alpha= | -0.5 | deg
Mach: | 0.25 |  |  | Cl=0 at alpha= | -3.1667 | deg
|  |  |  | @ Cl=0.1, Cd= | 0.0069308
|  |  |  | @ Cl=0.4, Cd= | 0.0043325
|  |  |  | @ Cl=0.6, Cd= | 0.093
alpha (deg) | Cl | Cd | Cm | Cl/Cd
-14 | -0.062 | 0.11184 | -0.026 | -0.551
-13.5 | -0.059 | 0.10545 | -0.027 | -0.558
-13 | -0.13 | 0.10969 | -0.026 | -1.186
-12.5 | -0.197 | 0.09965 | -0.026 | -1.976
-12 | -0.249 | 0.09375 | -0.026 | -2.66
-11.5 | -0.287 | 0.09613 | -0.026 | -2.982
-11 | -0.317 | 0.09143 | -0.026 | -3.467
-10.5 | -0.341 | 0.08228 | -0.025 | -4.148
-10 | -0.359 | 0.07605 | -0.025 | -4.722
-9.5 | -0.37 | 0.07124 | -0.025 | -5.193
-9 | -0.373 | 0.06418 | -0.025 | -5.818
-8.5 | -0.37 | 0.0596 | -0.026 | -6.201
-8 | -0.358 | 0.05546 | -0.027 | -6.463
-7.5 | -0.34 | 0.05052 | -0.028 | -6.739
-7 | -0.316 | 0.04667 | -0.029 | -6.772
-6.5 | -0.286 | 0.0436 | -0.029 | -6.558
-6 | -0.251 | 0.04086 | -0.03 | -6.146
-5.5 | -0.212 | 0.03845 | -0.031 | -5.524
-5 | -0.171 | 0.03615 | -0.033 | -4.72
-4.5 | -0.126 | 0.03427 | -0.034 | -3.683
-4 | -0.099 | 0.00753 | -0.075 | -13.168
-3.5 | -0.04 | 0.00734 | -0.076 | -5.474
-3 | 0.02 | 0.00714 | -0.076 | 2.752
-2.5 | 0.08 | 0.00698 | -0.077 | 11.466
-2 | 0.141 | 0.00683 | -0.078 | 20.633
-1.5 | 0.202 | 0.00669 | -0.079 | 30.162
-1 | 0.263 | 0.00631 | -0.079 | 41.688
-0.5 | 0.324 | 0.00431 | -0.08 | 75.202
0 | 0.385 | 0.00433 | -0.081 | 88.92
0.5 | 0.445 | 0.00434 | -0.082 | 102.535
1 | 0.506 | 0.00435 | -0.083 | 116.354
1.5 | 0.565 | 0.00437 | -0.083 | 129.172
2 | 0.624 | 0.00508 | -0.084 | 122.879
2.5 | 0.682 | 0.00517 | -0.085 | 132.069
3 | 0.736 | 0.01069 | -0.085 | 68.885
3.5 | 0.792 | 0.01112 | -0.086 | 71.239
4 | 0.846 | 0.0116 | -0.087 | 72.968
4.5 | 0.897 | 0.01211 | -0.087 | 74.054
5 | 0.943 | 0.01266 | -0.088 | 74.494
5.5 | 0.984 | 0.0132 | -0.089 | 74.566
6 | 1.02 | 0.01388 | -0.089 | 73.477
6.5 | 1.049 | 0.01454 | -0.09 | 72.152
7 | 0.877 | 0.04393 | -0.048 | 19.971
7.5 | 0.883 | 0.04873 | -0.041 | 18.125
8 | 0.885 | 0.05335 | -0.037 | 16.58
8.5 | 0.867 | 0.05685 | -0.037 | 15.248
9 | 0.835 | 0.06245 | -0.035 | 13.369
9.5 | 0.79 | 0.06829 | -0.033 | 11.575
10 | 0.734 | 0.07385 | -0.034 | 9.941
10.5 | 0.668 | 0.08076 | -0.036 | 8.266
11 | 0.592 | 0.08773 | -0.037 | 6.744
11.5 | 0.509 | 0.093 | -0.038 | 5.47

## 46. Re 1M Mach 0.25 (2)
BIGFOIL.COM POLAR EXPORT
NACA66-410 a=0.8
NACA66-410 a=0.8 |  |  |  | Cl Max: | 1.1751 | at alpha= | 10 | deg
XFOIL ncrit=9 |  |  |  | L/D Max: | 131.922 | at alpha= | 3 | deg
Re: | 1000000 |  |  | Cd Min: | 0.23485 | at alpha= | -20 | deg
Mach: | 0.25 |  |  | Cl=0 at alpha= | -3.3648 | deg
|  |  |  | @ Cl=0.1, Cd= | 0.0081463
|  |  |  | @ Cl=0.4, Cd= | 0.0053345
|  |  |  | @ Cl=0.6, Cd= | 0.0052265
alpha (deg) | Cl | Cd | Cm | Cl/Cd
-20 | -0.6039 | 0.23485 | 0.0065 | -2.5714
-19.5 | -0.5862 | 0.22807 | 0.0021 | -2.5703
-19 | -0.5689 | 0.22118 | -0.0023 | -2.5721
-18 | -0.535 | 0.20693 | -0.0101 | -2.5854
-17.5 | -0.5177 | 0.20053 | -0.0139 | -2.5817
-17 | -0.5006 | 0.19389 | -0.0177 | -2.5819
-16.5 | -0.4838 | 0.1872 | -0.0215 | -2.5844
-16 | -0.4677 | 0.18026 | -0.0252 | -2.5946
-15.5 | -0.4518 | 0.17324 | -0.0288 | -2.6079
-15 | -0.4373 | 0.16546 | -0.0331 | -2.6429
-14.5 | -0.4246 | 0.15806 | -0.0369 | -2.6863
-13 | -0.3693 | 0.1345 | -0.0517 | -2.7457
-12.5 | -0.3464 | 0.12649 | -0.0583 | -2.7386
-12 | -0.3287 | 0.11783 | -0.0653 | -2.7896
-11.5 | -0.3164 | 0.10982 | -0.0702 | -2.8811
-10.5 | -0.2989 | 0.09474 | -0.077 | -3.155
-10 | -0.3028 | 0.08571 | -0.0804 | -3.5328
-9.5 | -0.2943 | 0.07993 | -0.0827 | -3.682
-9 | -0.2872 | 0.07419 | -0.0853 | -3.8711
-8.5 | -0.2924 | 0.06645 | -0.0894 | -4.4003
-8 | -0.3158 | 0.05833 | -0.0944 | -5.414
-7.5 | -0.3104 | 0.04987 | -0.0974 | -6.2242
-6.5 | -0.2822 | 0.03443 | -0.0959 | -8.1963
-6 | -0.2686 | 0.02444 | -0.0934 | -10.9902
-5.5 | -0.2291 | 0.01766 | -0.091 | -12.9728
-5 | -0.179 | 0.01404 | -0.0898 | -12.7493
-4.5 | -0.1259 | 0.01186 | -0.0892 | -10.6155
-4 | -0.0703 | 0.01072 | -0.089 | -6.5578
-3.5 | -0.0146 | 0.00983 | -0.0887 | -1.4852
-3 | 0.0394 | 0.00873 | -0.0883 | 4.5132
-2.5 | 0.0961 | 0.00817 | -0.0884 | 11.7625
-2 | 0.1538 | 0.00782 | -0.0887 | 19.6675
-1.5 | 0.2112 | 0.00741 | -0.0889 | 28.502
-1 | 0.2588 | 0.00531 | -0.0886 | 48.7382
-0.5 | 0.316 | 0.00526 | -0.0886 | 60.076
0 | 0.3739 | 0.00533 | -0.0887 | 70.1501
0.5 | 0.4316 | 0.00534 | -0.0888 | 80.824
1 | 0.4903 | 0.0053 | -0.0891 | 92.5094
1.5 | 0.5491 | 0.00528 | -0.0896 | 103.9962
2 | 0.6062 | 0.00522 | -0.0894 | 116.1303
2.5 | 0.6619 | 0.00522 | -0.089 | 126.8008
3 | 0.7137 | 0.00541 | -0.0878 | 131.9224
3.5 | 0.7274 | 0.0077 | -0.0799 | 94.4675
4 | 0.7394 | 0.01003 | -0.0721 | 73.7188
4.5 | 0.7726 | 0.01077 | -0.0672 | 71.7363
5 | 0.8289 | 0.01144 | -0.0675 | 72.4563
5.5 | 0.8656 | 0.01243 | -0.0637 | 69.638
6 | 0.9051 | 0.0133 | -0.0605 | 68.0526
6.5 | 0.9409 | 0.0145 | -0.0568 | 64.8897
7 | 0.9743 | 0.01608 | -0.0528 | 60.5908
7.5 | 1.0136 | 0.01743 | -0.0498 | 58.1526
8 | 1.0512 | 0.01953 | -0.0468 | 53.8249
8.5 | 1.0943 | 0.02127 | -0.0444 | 51.448
9 | 1.1349 | 0.0236 | -0.0418 | 48.089
9.5 | 1.1624 | 0.02882 | -0.038 | 40.3331
10 | 1.1751 | 0.0348 | -0.0323 | 33.7672
10.5 | 1.1389 | 0.04545 | -0.0228 | 25.0583
11 | 1.0976 | 0.05481 | -0.016 | 20.0255
11.5 | 1.0526 | 0.06483 | -0.013 | 16.2363
12 | 1.0052 | 0.07698 | -0.0147 | 13.0579
12.5 | 0.9596 | 0.09235 | -0.0228 | 10.3909
13 | 0.9184 | 0.11827 | -0.04 | 7.7653
13.5 | 0.8959 | 0.13652 | -0.05 | 6.5624
14 | 0.891 | 0.1492 | -0.0567 | 5.9718
14.5 | 0.8706 | 0.16867 | -0.0652 | 5.1616
15 | 0.8784 | 0.17973 | -0.0709 | 4.8873

## 47. Re 1M Mach 0.50 (1)
BIGFOIL.COM POLAR EXPORT
NACA66-410 a=0.8
NACA66-410 a=0.8 |  |  |  | Cl Max: | 1.212 | at alpha= | 20 | deg
JavaFoil+Calcfoil stall+Eppler ext transition |  |  |  | L/D Max: | 129.302 | at alpha= | 2 | deg
Re: | 1000000 |  |  | Cd Min: | 0.00496 | at alpha= | -0.5 | deg
Mach: | 0.5 |  |  | Cl=0 at alpha= | -3.1897 | deg
|  |  |  | @ Cl=0.1, Cd= | 0.0069563
|  |  |  | @ Cl=0.4, Cd= | 0.0050048
|  |  |  | @ Cl=0.6, Cd= | 0.0052288
alpha (deg) | Cl | Cd | Cm | Cl/Cd
-20 | -0.9 | 0.18966 | -0.031 | -4.746
-19.5 | -0.874 | 0.18742 | -0.031 | -4.664
-19 | -0.848 | 0.18128 | -0.032 | -4.679
-18.5 | -0.822 | 0.17642 | -0.032 | -4.66
-18 | -0.794 | 0.16993 | -0.031 | -4.674
-17.5 | -0.768 | 0.16265 | -0.031 | -4.719
-17 | -0.741 | 0.1612 | -0.031 | -4.599
-16.5 | -0.715 | 0.1567 | -0.032 | -4.563
-16 | -0.689 | 0.15244 | -0.032 | -4.518
-15.5 | -0.662 | 0.14585 | -0.033 | -4.541
-15 | -0.634 | 0.13547 | -0.031 | -4.684
-14.5 | -0.608 | 0.13504 | -0.031 | -4.501
-14 | -0.581 | 0.13113 | -0.032 | -4.433
-13.5 | -0.555 | 0.12732 | -0.032 | -4.358
-13 | -0.528 | 0.12337 | -0.033 | -4.283
-12.5 | -0.502 | 0.11448 | -0.033 | -4.383
-12 | -0.475 | 0.11309 | -0.034 | -4.202
-11.5 | -0.448 | 0.10491 | -0.031 | -4.266
-11 | -0.421 | 0.10181 | -0.032 | -4.134
-10.5 | -0.394 | 0.10135 | -0.032 | -3.888
-10 | -0.367 | 0.09129 | -0.033 | -4.024
-9.5 | -0.341 | 0.08859 | -0.033 | -3.845
-9 | -0.314 | 0.08603 | -0.033 | -3.648
-8.5 | -0.287 | 0.08547 | -0.032 | -3.353
-8 | -0.26 | 0.07789 | -0.031 | -3.335
-7.5 | -0.233 | 0.08027 | -0.032 | -2.902
-7 | -0.206 | 0.078 | -0.032 | -2.642
-6.5 | -0.179 | 0.04624 | -0.034 | -3.88
-6 | -0.152 | 0.05304 | -0.032 | -2.871
-5.5 | -0.193 | 0.04504 | -0.031 | -4.283
-5 | -0.175 | 0.03931 | -0.032 | -4.455
-4.5 | -0.135 | 0.0362 | -0.033 | -3.737
-4 | -0.087 | 0.03397 | -0.035 | -2.564
-3.5 | -0.036 | 0.0316 | -0.039 | -1.129
-3 | 0.022 | 0.00719 | -0.085 | 3.033
-2.5 | 0.089 | 0.007 | -0.086 | 12.723
-2 | 0.157 | 0.00673 | -0.087 | 23.331
-1.5 | 0.225 | 0.00635 | -0.088 | 35.509
-1 | 0.294 | 0.00699 | -0.089 | 42.033
-0.5 | 0.363 | 0.00496 | -0.09 | 73.089
0 | 0.429 | 0.00504 | -0.09 | 85.221
0.5 | 0.497 | 0.0051 | -0.091 | 97.366
1 | 0.564 | 0.00519 | -0.092 | 108.717
1.5 | 0.629 | 0.00526 | -0.093 | 119.495
2 | 0.695 | 0.00537 | -0.094 | 129.302
2.5 | 0.755 | 0.01131 | -0.094 | 66.751
3 | 0.816 | 0.01184 | -0.095 | 68.934
3.5 | 0.876 | 0.01245 | -0.096 | 70.359
4 | 0.931 | 0.01309 | -0.096 | 71.127
4.5 | 0.977 | 0.01389 | -0.097 | 70.328
5 | 1.007 | 0.01467 | -0.098 | 68.669
5.5 | 0.827 | 0.0397 | -0.045 | 20.833
6 | 0.775 | 0.04393 | -0.038 | 17.637
6.5 | 0.514 | 0.04885 | -0.039 | 10.515
7 | 0.54 | 0.06878 | -0.039 | 7.848
7.5 | 0.566 | 0.08053 | -0.042 | 7.03
8 | 0.592 | 0.08232 | -0.042 | 7.194
8.5 | 0.618 | 0.08028 | -0.042 | 7.7
9 | 0.645 | 0.09006 | -0.046 | 7.159
9.5 | 0.671 | 0.08982 | -0.047 | 7.468
10 | 0.696 | 0.09453 | -0.047 | 7.368
10.5 | 0.722 | 0.09741 | -0.047 | 7.413
11 | 0.748 | 0.10255 | -0.048 | 7.293
11.5 | 0.775 | 0.10881 | -0.052 | 7.121
12 | 0.8 | 0.11211 | -0.052 | 7.139
12.5 | 0.826 | 0.11573 | -0.052 | 7.136
13 | 0.851 | 0.11938 | -0.053 | 7.13
13.5 | 0.878 | 0.13111 | -0.057 | 6.7
14 | 0.904 | 0.13164 | -0.057 | 6.865
14.5 | 0.929 | 0.13562 | -0.058 | 6.849
15 | 0.954 | 0.14022 | -0.058 | 6.805
15.5 | 0.981 | 0.15362 | -0.061 | 6.386
16 | 1.006 | 0.15593 | -0.062 | 6.454
16.5 | 1.031 | 0.16076 | -0.063 | 6.415
17 | 1.056 | 0.1676 | -0.064 | 6.303
17.5 | 1.083 | 0.17334 | -0.066 | 6.249
18 | 1.109 | 0.17604 | -0.067 | 6.299
18.5 | 1.133 | 0.18433 | -0.068 | 6.149
19 | 1.158 | 0.18912 | -0.068 | 6.123
19.5 | 1.183 | 0.19392 | -0.069 | 6.1
20 | 1.212 | 0.19896 | -0.073 | 6.094

## 48. Re 1M Mach 0.50 (2)
BIGFOIL.COM POLAR EXPORT
NACA66-410 a=0.8
NACA66-410 a=0.8 |  |  |  | Cl Max: | 1.1183 | at alpha= | 20 | deg
XFOIL ncrit=9 |  |  |  | L/D Max: | 132.124 | at alpha= | 2.5 | deg
Re: | 1000000 |  |  | Cd Min: | 0.29734 | at alpha= | 20 | deg
Mach: | 0.5 |  |  | Cl=0 at alpha= | -3.4038 | deg
|  |  |  | @ Cl=0.1, Cd= | 0.0090797
|  |  |  | @ Cl=0.4, Cd= | 0.0056595
|  |  |  | @ Cl=0.6, Cd= | 0.0057462
alpha (deg) | Cl | Cd | Cm | Cl/Cd
-20 | -0.646 | 0.25331 | 0.0088 | -2.5502
-19.5 | -0.624 | 0.24532 | 0.0035 | -2.5436
-18.5 | -0.5807 | 0.22913 | -0.006 | -2.5344
-18 | -0.5586 | 0.22166 | -0.0109 | -2.5201
-17.5 | -0.5367 | 0.21401 | -0.0157 | -2.5078
-17 | -0.5149 | 0.20623 | -0.0205 | -2.4967
-16.5 | -0.493 | 0.19821 | -0.0253 | -2.4873
-16 | -0.4712 | 0.19013 | -0.0303 | -2.4783
-15.5 | -0.4505 | 0.18232 | -0.0351 | -2.4709
-15 | -0.4224 | 0.17305 | -0.0433 | -2.4409
-14.5 | -0.3949 | 0.16393 | -0.0511 | -2.409
-14 | -0.3708 | 0.15541 | -0.0557 | -2.3859
-13.5 | -0.35 | 0.14819 | -0.0601 | -2.3618
-13 | -0.332 | 0.14081 | -0.0639 | -2.3578
-12.5 | -0.3181 | 0.13323 | -0.0687 | -2.3876
-12 | -0.3039 | 0.12567 | -0.0725 | -2.4182
-11.5 | -0.2901 | 0.11803 | -0.0762 | -2.4578
-11 | -0.2225 | 0.10233 | -0.0675 | -2.1743
-10.5 | -0.2102 | 0.09543 | -0.0707 | -2.2027
-10 | -0.2005 | 0.08776 | -0.0748 | -2.2846
-9.5 | -0.1934 | 0.07976 | -0.079 | -2.4248
-9 | -0.1862 | 0.07152 | -0.0828 | -2.6035
-8.5 | -0.1817 | 0.06321 | -0.0863 | -2.8745
-7.5 | -0.2104 | 0.05936 | -0.1058 | -3.5445
-7 | -0.231 | 0.0505 | -0.111 | -4.5743
-6.5 | -0.24 | 0.04334 | -0.1119 | -5.5376
-6 | -0.2257 | 0.03686 | -0.1116 | -6.1232
-5.5 | -0.2082 | 0.0297 | -0.1102 | -7.0101
-5 | -0.1768 | 0.02259 | -0.108 | -7.8265
-4.5 | -0.132 | 0.01713 | -0.1055 | -7.7058
-4 | -0.0746 | 0.01392 | -0.104 | -5.3592
-3.5 | -0.0121 | 0.0117 | -0.1029 | -1.0342
-3 | 0.0508 | 0.01025 | -0.1018 | 4.9561
-2.5 | 0.1105 | 0.00883 | -0.1008 | 12.5142
-2 | 0.1748 | 0.00828 | -0.1007 | 21.1111
-1.5 | 0.2397 | 0.00782 | -0.1007 | 30.6522
-1 | 0.3005 | 0.00683 | -0.1008 | 43.9971
-0.5 | 0.3567 | 0.0056 | -0.1 | 63.6964
0 | 0.4222 | 0.00569 | -0.1 | 74.2004
0.5 | 0.4869 | 0.00576 | -0.0999 | 84.5312
1 | 0.5542 | 0.00576 | -0.1004 | 96.2153
1.5 | 0.6204 | 0.00574 | -0.1006 | 108.0836
2 | 0.6856 | 0.00565 | -0.1001 | 121.3451
2.5 | 0.7465 | 0.00565 | -0.0987 | 132.1239
3 | 0.7694 | 0.00693 | -0.09 | 111.0245
3.5 | 0.7485 | 0.00943 | -0.0744 | 79.3743
4 | 0.7537 | 0.01153 | -0.064 | 65.3686
4.5 | 0.7925 | 0.01226 | -0.0585 | 64.6411
5 | 0.8462 | 0.01344 | -0.0565 | 62.9613
5.5 | 0.882 | 0.01515 | -0.0512 | 58.2178
6 | 0.9198 | 0.01696 | -0.046 | 54.2335
6.5 | 0.9577 | 0.01955 | -0.0408 | 48.9872
7 | 1.0172 | 0.02286 | -0.0375 | 44.4969
7.5 | 1.0587 | 0.02767 | -0.0328 | 38.2617
8 | 1.0582 | 0.03429 | -0.025 | 30.8603
8.5 | 1.0417 | 0.04206 | -0.0177 | 24.767
9 | 1.0116 | 0.05051 | -0.0126 | 20.0277
9.5 | 0.977 | 0.06011 | -0.0112 | 16.2535
10 | 0.9398 | 0.07185 | -0.0144 | 13.08
10.5 | 0.9072 | 0.08665 | -0.0234 | 10.4697
11 | 0.8879 | 0.10477 | -0.036 | 8.4748
11.5 | 0.8767 | 0.11978 | -0.0449 | 7.3193
12 | 0.8708 | 0.13365 | -0.0526 | 6.5155
12.5 | 0.8711 | 0.14638 | -0.0596 | 5.9509
13 | 0.8759 | 0.15832 | -0.066 | 5.5325
13.5 | 0.8848 | 0.1697 | -0.0722 | 5.2139
14 | 0.8964 | 0.18022 | -0.0778 | 4.9739
14.5 | 0.9096 | 0.18998 | -0.0826 | 4.7879
15 | 0.9254 | 0.2005 | -0.0882 | 4.6155
15.5 | 0.9424 | 0.21082 | -0.0939 | 4.4702
16 | 0.9589 | 0.22141 | -0.1003 | 4.3309
16.5 | 0.9782 | 0.23185 | -0.1065 | 4.2191
17 | 0.9976 | 0.2411 | -0.1119 | 4.1377
17.5 | 1.0172 | 0.25 | -0.1172 | 4.0688
18 | 1.0372 | 0.25849 | -0.1221 | 4.0125
18.5 | 1.0574 | 0.26789 | -0.1267 | 3.9471
19 | 1.0772 | 0.27748 | -0.1326 | 3.8821
19.5 | 1.0969 | 0.28735 | -0.1392 | 3.8173
20 | 1.1183 | 0.29734 | -0.1454 | 3.761

## 49. Re 2M Mach 0.00 (1)
BIGFOIL.COM POLAR EXPORT
NACA66-410 a=0.8
NACA66-410 a=0.8 |  |  |  | Cl Max: | 1.115 | at alpha= | 8.5 | deg
JavaFoil+Calcfoil stall+Eppler ext transition |  |  |  | L/D Max: | 181.477 | at alpha= | 2.5 | deg
Re: | 2000000 |  |  | Cd Min: | 0.00363 | at alpha= | 1.5 | deg
Mach: | 0 |  |  | Cl=0 at alpha= | -3.1638 | deg
|  |  |  | @ Cl=0.1, Cd= | 0.0060007
|  |  |  | @ Cl=0.4, Cd= | 0.0038175
|  |  |  | @ Cl=0.6, Cd= | 0.0036391
alpha (deg) | Cl | Cd | Cm | Cl/Cd
-16.5 | -0.308 | 0.13611 | -0.024 | -2.263
-16 | -0.325 | 0.12918 | -0.024 | -2.514
-15.5 | -0.342 | 0.12376 | -0.025 | -2.764
-15 | -0.359 | 0.11717 | -0.025 | -3.068
-14.5 | -0.377 | 0.10992 | -0.025 | -3.43
-14 | -0.394 | 0.10608 | -0.025 | -3.715
-13.5 | -0.41 | 0.10089 | -0.025 | -4.068
-13 | -0.426 | 0.09528 | -0.025 | -4.468
-12.5 | -0.439 | 0.09004 | -0.025 | -4.877
-12 | -0.45 | 0.08729 | -0.025 | -5.16
-11.5 | -0.454 | 0.08118 | -0.025 | -5.595
-11 | -0.454 | 0.07531 | -0.025 | -6.034
-10.5 | -0.451 | 0.07003 | -0.026 | -6.445
-10 | -0.445 | 0.06543 | -0.026 | -6.796
-9.5 | -0.434 | 0.0621 | -0.027 | -6.991
-9 | -0.42 | 0.05728 | -0.028 | -7.327
-8.5 | -0.401 | 0.05322 | -0.029 | -7.533
-8 | -0.378 | 0.05025 | -0.03 | -7.521
-7.5 | -0.351 | 0.04678 | -0.03 | -7.504
-7 | -0.32 | 0.04385 | -0.031 | -7.307
-6.5 | -0.286 | 0.04112 | -0.033 | -6.965
-6 | -0.249 | 0.03875 | -0.034 | -6.432
-5.5 | -0.26 | 0.00712 | -0.07 | -36.463
-5 | -0.207 | 0.00699 | -0.071 | -29.626
-4.5 | -0.153 | 0.00675 | -0.072 | -22.621
-4 | -0.096 | 0.00658 | -0.072 | -14.647
-3.5 | -0.039 | 0.0064 | -0.073 | -6.096
-3 | 0.019 | 0.00625 | -0.074 | 3.05
-2.5 | 0.078 | 0.00605 | -0.075 | 12.821
-2 | 0.136 | 0.00592 | -0.075 | 23.064
-1.5 | 0.196 | 0.00577 | -0.076 | 33.877
-1 | 0.255 | 0.00569 | -0.077 | 44.731
-0.5 | 0.314 | 0.00379 | -0.078 | 82.852
0 | 0.373 | 0.00379 | -0.079 | 98.282
0.5 | 0.432 | 0.00385 | -0.079 | 112.162
1 | 0.49 | 0.00387 | -0.08 | 126.64
1.5 | 0.548 | 0.00363 | -0.081 | 150.931
2 | 0.605 | 0.00364 | -0.082 | 166.406
2.5 | 0.662 | 0.00365 | -0.082 | 181.477
3 | 0.716 | 0.00922 | -0.083 | 77.671
3.5 | 0.771 | 0.00956 | -0.083 | 80.631
4 | 0.824 | 0.00994 | -0.084 | 82.915
4.5 | 0.874 | 0.01033 | -0.085 | 84.68
5 | 0.922 | 0.01075 | -0.085 | 85.724
5.5 | 0.965 | 0.01119 | -0.086 | 86.25
6 | 1.005 | 0.0117 | -0.087 | 85.918
6.5 | 1.04 | 0.01225 | -0.087 | 84.894
7 | 1.07 | 0.0128 | -0.088 | 83.547
7.5 | 1.094 | 0.0134 | -0.089 | 81.609
8 | 1.112 | 0.0141 | -0.089 | 78.889
8.5 | 1.115 | 0.01467 | -0.09 | 75.978
9 | 0.909 | 0.05491 | -0.047 | 16.554
9.5 | 0.895 | 0.05983 | -0.043 | 14.961
10 | 0.877 | 0.06486 | -0.041 | 13.517
10.5 | 0.854 | 0.06919 | -0.041 | 12.338
11 | 0.826 | 0.07383 | -0.041 | 11.184
11.5 | 0.794 | 0.07885 | -0.04 | 10.066
12 | 0.759 | 0.08527 | -0.04 | 8.905
12.5 | 0.723 | 0.09134 | -0.04 | 7.917
13 | 0.686 | 0.09671 | -0.041 | 7.094
13.5 | 0.649 | 0.10282 | -0.042 | 6.307

## 50. Re 2M Mach 0.00 (2)
BIGFOIL.COM POLAR EXPORT
NACA66-410 a=0.8
NACA66-410 a=0.8 |  |  |  | Cl Max: | 1.4604 | at alpha= | 14 | deg
XFOIL ncrit=9 |  |  |  | L/D Max: | 143.634 | at alpha= | 2 | deg
Re: | 2000000 |  |  | Cd Min: | 0.25773 | at alpha= | 20 | deg
Mach: | 0 |  |  | Cl=0 at alpha= | -3.2866 | deg
|  |  |  | @ Cl=0.1, Cd= | 0.0064306
|  |  |  | @ Cl=0.4, Cd= | 0.0038993
|  |  |  | @ Cl=0.6, Cd= | 0.0041989
alpha (deg) | Cl | Cd | Cm | Cl/Cd
-9 | -0.5954 | 0.01831 | -0.0831 | -32.5177
-8.5 | -0.5467 | 0.01719 | -0.0829 | -31.8034
-8 | -0.5073 | 0.01322 | -0.0816 | -38.3737
-7.5 | -0.4524 | 0.01316 | -0.0821 | -34.3769
-7 | -0.4006 | 0.01215 | -0.082 | -32.9712
-6.5 | -0.3479 | 0.01112 | -0.082 | -31.286
-6 | -0.2933 | 0.01062 | -0.0823 | -27.6177
-5.5 | -0.2429 | 0.00913 | -0.0819 | -26.6046
-5 | -0.1883 | 0.00857 | -0.0822 | -21.972
-4.5 | -0.1336 | 0.00802 | -0.0824 | -16.6584
-4 | -0.078 | 0.00775 | -0.0827 | -10.0645
-3.5 | -0.0239 | 0.00698 | -0.0829 | -3.4241
-3 | 0.0321 | 0.00668 | -0.0833 | 4.8054
-2.5 | 0.0885 | 0.0065 | -0.0838 | 13.6154
-2 | 0.1448 | 0.00616 | -0.0842 | 23.5065
-1.5 | 0.2013 | 0.00599 | -0.0847 | 33.606
-1 | 0.255 | 0.00505 | -0.0852 | 50.495
-0.5 | 0.3073 | 0.00394 | -0.0855 | 77.9949
0 | 0.3635 | 0.00388 | -0.0858 | 93.6856
0.5 | 0.4202 | 0.00391 | -0.0862 | 107.468
1 | 0.4772 | 0.00393 | -0.0867 | 121.4249
1.5 | 0.5335 | 0.00398 | -0.0871 | 134.0452
2 | 0.5889 | 0.0041 | -0.0873 | 143.6341
2.5 | 0.6394 | 0.00455 | -0.0866 | 140.5275
3 | 0.6709 | 0.00636 | -0.0827 | 105.4874
3.5 | 0.7045 | 0.00793 | -0.0792 | 88.8398
4 | 0.7447 | 0.009 | -0.0768 | 82.7444
4.5 | 0.7932 | 0.00943 | -0.0758 | 84.1145
5 | 0.8422 | 0.00977 | -0.0749 | 86.2027
5.5 | 0.8877 | 0.01021 | -0.0733 | 86.9442
6 | 0.9331 | 0.01058 | -0.0716 | 88.1947
6.5 | 0.98 | 0.01104 | -0.0705 | 88.7681
7 | 1.0224 | 0.01176 | -0.0685 | 86.9388
7.5 | 1.0617 | 0.01245 | -0.0659 | 85.2771
8 | 1.1027 | 0.01298 | -0.0637 | 84.9538
8.5 | 1.1412 | 0.01372 | -0.0612 | 83.1778
9 | 1.1744 | 0.01487 | -0.0578 | 78.9778
9.5 | 1.2142 | 0.01554 | -0.0558 | 78.1338
10 | 1.2522 | 0.01634 | -0.0535 | 76.634
10.5 | 1.2801 | 0.01807 | -0.0498 | 70.8412
11 | 1.314 | 0.01926 | -0.0471 | 68.2243
11.5 | 1.3468 | 0.02053 | -0.0445 | 65.6016
12 | 1.3781 | 0.02192 | -0.0418 | 62.8695
12.5 | 1.4049 | 0.02373 | -0.0387 | 59.2035
13 | 1.4313 | 0.02552 | -0.0358 | 56.0854
13.5 | 1.4504 | 0.02799 | -0.0323 | 51.8185
14 | 1.4604 | 0.03133 | -0.0282 | 46.6135
14.5 | 1.4514 | 0.03663 | -0.0231 | 39.6233
15 | 1.4225 | 0.04424 | -0.0181 | 32.1542
15.5 | 1.4283 | 0.04835 | -0.0164 | 29.5408
16 | 1.4054 | 0.05635 | -0.015 | 24.9406
16.5 | 1.3907 | 0.06425 | -0.0156 | 21.6451
17 | 1.3511 | 0.07743 | -0.0197 | 17.4493
17.5 | 1.3218 | 0.0912 | -0.0267 | 14.4934
18 | 1.0809 | 0.16753 | -0.0707 | 6.452
20 | 0.9946 | 0.25773 | -0.1148 | 3.8591

## 51. Re 2M Mach 0.10 (1)
BIGFOIL.COM POLAR EXPORT
NACA66-410 a=0.8
NACA66-410 a=0.8 |  |  |  | Cl Max: | 1.11 | at alpha= | 8 | deg
JavaFoil+Calcfoil stall+Eppler ext transition |  |  |  | L/D Max: | 180.475 | at alpha= | 2.5 | deg
Re: | 2000000 |  |  | Cd Min: | 0.00362 | at alpha= | 1.5 | deg
Mach: | 0.1 |  |  | Cl=0 at alpha= | -3.1638 | deg
|  |  |  | @ Cl=0.1, Cd= | 0.0060603
|  |  |  | @ Cl=0.4, Cd= | 0.0038327
|  |  |  | @ Cl=0.6, Cd= | 0.0036631
alpha (deg) | Cl | Cd | Cm | Cl/Cd
-16 | -0.283 | 0.13057 | -0.025 | -2.169
-15.5 | -0.302 | 0.12502 | -0.025 | -2.418
-15 | -0.322 | 0.11949 | -0.025 | -2.695
-14.5 | -0.342 | 0.10993 | -0.025 | -3.111
-14 | -0.362 | 0.1047 | -0.025 | -3.455
-13.5 | -0.381 | 0.099 | -0.025 | -3.85
-13 | -0.399 | 0.09504 | -0.025 | -4.203
-12.5 | -0.416 | 0.08964 | -0.026 | -4.645
-12 | -0.431 | 0.08785 | -0.025 | -4.904
-11.5 | -0.438 | 0.08183 | -0.025 | -5.348
-11 | -0.441 | 0.07567 | -0.025 | -5.823
-10.5 | -0.44 | 0.07128 | -0.026 | -6.176
-10 | -0.436 | 0.06609 | -0.026 | -6.596
-9.5 | -0.428 | 0.06251 | -0.027 | -6.84
-9 | -0.415 | 0.05774 | -0.028 | -7.188
-8.5 | -0.398 | 0.05375 | -0.029 | -7.402
-8 | -0.376 | 0.05031 | -0.03 | -7.479
-7.5 | -0.35 | 0.04707 | -0.031 | -7.441
-7 | -0.32 | 0.04409 | -0.031 | -7.265
-6.5 | -0.286 | 0.0413 | -0.032 | -6.937
-6 | -0.25 | 0.03866 | -0.033 | -6.458
-5.5 | -0.26 | 0.00717 | -0.07 | -36.297
-5 | -0.208 | 0.00698 | -0.071 | -29.818
-4.5 | -0.153 | 0.00679 | -0.072 | -22.582
-4 | -0.097 | 0.00656 | -0.073 | -14.762
-3.5 | -0.039 | 0.0064 | -0.074 | -6.117
-3 | 0.019 | 0.00623 | -0.074 | 3.076
-2.5 | 0.078 | 0.00612 | -0.075 | 12.738
-2 | 0.137 | 0.00596 | -0.076 | 23.025
-1.5 | 0.197 | 0.00584 | -0.077 | 33.621
-1 | 0.256 | 0.00567 | -0.077 | 45.118
-0.5 | 0.316 | 0.00378 | -0.078 | 83.626
0 | 0.375 | 0.00382 | -0.079 | 98.039
0.5 | 0.434 | 0.00385 | -0.08 | 112.703
1 | 0.493 | 0.00386 | -0.08 | 127.752
1.5 | 0.55 | 0.00362 | -0.081 | 152.188
2 | 0.608 | 0.00367 | -0.082 | 165.658
2.5 | 0.666 | 0.00369 | -0.083 | 180.475
3 | 0.719 | 0.00925 | -0.083 | 77.797
3.5 | 0.774 | 0.0096 | -0.084 | 80.659
4 | 0.828 | 0.00998 | -0.085 | 82.954
4.5 | 0.878 | 0.01038 | -0.085 | 84.573
5 | 0.925 | 0.0108 | -0.086 | 85.666
5.5 | 0.969 | 0.01129 | -0.087 | 85.777
6 | 1.008 | 0.01178 | -0.087 | 85.548
6.5 | 1.042 | 0.01233 | -0.088 | 84.485
7 | 1.071 | 0.01296 | -0.088 | 82.623
7.5 | 1.094 | 0.01353 | -0.089 | 80.82
8 | 1.11 | 0.01422 | -0.09 | 78.071
8.5 | 1.11 | 0.01473 | -0.09 | 75.353
9 | 0.901 | 0.05575 | -0.045 | 16.153
9.5 | 0.885 | 0.06023 | -0.043 | 14.686
10 | 0.862 | 0.0653 | -0.041 | 13.2
10.5 | 0.835 | 0.06997 | -0.041 | 11.929
11 | 0.802 | 0.07455 | -0.039 | 10.754
11.5 | 0.765 | 0.08171 | -0.04 | 9.367
12 | 0.726 | 0.08669 | -0.04 | 8.378
12.5 | 0.685 | 0.09275 | -0.04 | 7.389
13 | 0.644 | 0.09759 | -0.041 | 6.595

## 52. Re 2M Mach 0.10 (2)
BIGFOIL.COM POLAR EXPORT
NACA66-410 a=0.8
NACA66-410 a=0.8 |  |  |  | Cl Max: | 1.4352 | at alpha= | 13.5 | deg
XFOIL ncrit=9 |  |  |  | L/D Max: | 144.088 | at alpha= | 2 | deg
Re: | 2000000 |  |  | Cd Min: | 0.23657 | at alpha= | 18.5 | deg
Mach: | 0.1 |  |  | Cl=0 at alpha= | -3.2869 | deg
|  |  |  | @ Cl=0.1, Cd= | 0.0064445
|  |  |  | @ Cl=0.4, Cd= | 0.0039081
|  |  |  | @ Cl=0.6, Cd= | 0.0041843
alpha (deg) | Cl | Cd | Cm | Cl/Cd
-13.5 | -0.3793 | 0.13514 | -0.0519 | -2.8067
-13 | -0.3651 | 0.1289 | -0.0552 | -2.8324
-12.5 | -0.353 | 0.12224 | -0.0584 | -2.8878
-12 | -0.3425 | 0.11445 | -0.0621 | -2.9926
-11 | -0.3284 | 0.09884 | -0.0691 | -3.3225
-10.5 | -0.3272 | 0.09109 | -0.0723 | -3.5921
-8.5 | -0.5457 | 0.01859 | -0.0844 | -29.3545
-8 | -0.5093 | 0.01382 | -0.0828 | -36.8524
-7.5 | -0.4543 | 0.01368 | -0.0831 | -33.2091
-7 | -0.4021 | 0.01269 | -0.083 | -31.6864
-6.5 | -0.3497 | 0.01142 | -0.0829 | -30.6217
-6 | -0.2952 | 0.01072 | -0.083 | -27.5373
-5.5 | -0.2442 | 0.00925 | -0.0826 | -26.4
-5 | -0.1892 | 0.00867 | -0.0828 | -21.8224
-4.5 | -0.1343 | 0.00808 | -0.083 | -16.6213
-4 | -0.0785 | 0.00777 | -0.0833 | -10.103
-3.5 | -0.024 | 0.007 | -0.0834 | -3.4286
-3 | 0.0323 | 0.0067 | -0.0838 | 4.8209
-2.5 | 0.0891 | 0.00651 | -0.0843 | 13.6866
-2 | 0.1457 | 0.00617 | -0.0847 | 23.6143
-1.5 | 0.2025 | 0.00601 | -0.0852 | 33.6938
-1 | 0.2566 | 0.00508 | -0.0857 | 50.5118
-0.5 | 0.309 | 0.00395 | -0.086 | 78.2278
0 | 0.3656 | 0.00389 | -0.0863 | 93.9846
0.5 | 0.4225 | 0.00392 | -0.0867 | 107.7806
1 | 0.4799 | 0.00394 | -0.0872 | 121.802
1.5 | 0.5365 | 0.00399 | -0.0876 | 134.4612
2 | 0.5922 | 0.00411 | -0.0877 | 144.0876
2.5 | 0.6426 | 0.00459 | -0.0869 | 140
3 | 0.6736 | 0.00642 | -0.0829 | 104.9221
3.5 | 0.707 | 0.008 | -0.0793 | 88.375
4 | 0.7476 | 0.00904 | -0.0769 | 82.6991
4.5 | 0.7961 | 0.00949 | -0.0758 | 83.8883
5 | 0.8453 | 0.00982 | -0.0749 | 86.0794
5.5 | 0.8906 | 0.0103 | -0.0731 | 86.466
6 | 0.936 | 0.01065 | -0.0713 | 87.8873
6.5 | 0.9829 | 0.01112 | -0.07 | 88.3903
7 | 1.0229 | 0.01195 | -0.0674 | 85.5983
7.5 | 1.0629 | 0.01257 | -0.0648 | 84.5585
8 | 1.1042 | 0.01313 | -0.0626 | 84.0975
8.5 | 1.1404 | 0.0141 | -0.0595 | 80.8794
9 | 1.1765 | 0.0151 | -0.0566 | 77.9139
9.5 | 1.2161 | 0.01583 | -0.0544 | 76.8225
10 | 1.2537 | 0.01674 | -0.0519 | 74.8925
10.5 | 1.2822 | 0.01851 | -0.0481 | 69.2707
11 | 1.3151 | 0.01987 | -0.0452 | 66.1852
11.5 | 1.3462 | 0.0214 | -0.0422 | 62.9065
12 | 1.3764 | 0.023 | -0.0393 | 59.8435
12.5 | 1.401 | 0.02513 | -0.0359 | 55.7501
13 | 1.4243 | 0.02732 | -0.0326 | 52.134
13.5 | 1.4352 | 0.03071 | -0.0283 | 46.734
14 | 1.4344 | 0.03526 | -0.0236 | 40.6807
14.5 | 1.402 | 0.04326 | -0.0179 | 32.4087
15 | 1.3769 | 0.05096 | -0.0149 | 27.0192
15.5 | 1.3691 | 0.05724 | -0.014 | 23.9186
16 | 1.3155 | 0.0711 | -0.0164 | 18.5021
16.5 | 1.2676 | 0.0875 | -0.0241 | 14.4869
17 | 0.9155 | 0.21022 | -0.0876 | 4.355
17.5 | 0.9271 | 0.21931 | -0.0924 | 4.2273
18 | 0.9399 | 0.22807 | -0.0972 | 4.1211
18.5 | 0.9539 | 0.23657 | -0.1021 | 4.0322

## 53. Re 2M Mach 0.25 (1)
BIGFOIL.COM POLAR EXPORT
NACA66-410 a=0.8
NACA66-410 a=0.8 |  |  |  | Cl Max: | 1.084 | at alpha= | 7.5 | deg
JavaFoil+Calcfoil stall+Eppler ext transition |  |  |  | L/D Max: | 183.821 | at alpha= | 2.5 | deg
Re: | 2000000 |  |  | Cd Min: | 0.00363 | at alpha= | 1 | deg
Mach: | 0.25 |  |  | Cl=0 at alpha= | -3.1667 | deg
|  |  |  | @ Cl=0.1, Cd= | 0.0060541
|  |  |  | @ Cl=0.4, Cd= | 0.09847
|  |  |  | @ Cl=0.6, Cd= | 0.09847
alpha (deg) | Cl | Cd | Cm | Cl/Cd
-14 | -0.062 | 0.10463 | -0.027 | -0.59
-13.5 | -0.059 | 0.09869 | -0.027 | -0.596
-13 | -0.13 | 0.10023 | -0.027 | -1.299
-12.5 | -0.197 | 0.09134 | -0.028 | -2.157
-12 | -0.25 | 0.0864 | -0.028 | -2.889
-11.5 | -0.287 | 0.0814 | -0.028 | -3.526
-11 | -0.317 | 0.07793 | -0.028 | -4.072
-10.5 | -0.342 | 0.07368 | -0.027 | -4.637
-10 | -0.359 | 0.07199 | -0.027 | -4.993
-9.5 | -0.37 | 0.06669 | -0.027 | -5.552
-9 | -0.374 | 0.06092 | -0.027 | -6.135
-8.5 | -0.37 | 0.0563 | -0.028 | -6.571
-8 | -0.359 | 0.05286 | -0.029 | -6.788
-7.5 | -0.341 | 0.04824 | -0.03 | -7.066
-7 | -0.317 | 0.04495 | -0.031 | -7.041
-6.5 | -0.286 | 0.042 | -0.032 | -6.82
-6 | -0.252 | 0.0393 | -0.033 | -6.404
-5.5 | -0.213 | 0.03653 | -0.036 | -5.838
-5 | -0.212 | 0.00705 | -0.073 | -30.091
-4.5 | -0.157 | 0.00686 | -0.074 | -22.861
-4 | -0.099 | 0.00663 | -0.075 | -14.95
-3.5 | -0.04 | 0.00647 | -0.076 | -6.21
-3 | 0.02 | 0.00629 | -0.076 | 3.124
-2.5 | 0.08 | 0.0061 | -0.077 | 13.138
-2 | 0.141 | 0.00596 | -0.078 | 23.624
-1.5 | 0.202 | 0.00582 | -0.079 | 34.706
-1 | 0.263 | 0.00574 | -0.08 | 45.783
-0.5 | 0.324 | 0.00383 | -0.08 | 84.79
0 | 0.385 | 0.00383 | -0.081 | 100.511
0.5 | 0.446 | 0.00384 | -0.082 | 115.928
1 | 0.506 | 0.00363 | -0.083 | 139.578
1.5 | 0.565 | 0.00364 | -0.083 | 155.516
2 | 0.625 | 0.00366 | -0.084 | 170.863
2.5 | 0.683 | 0.00372 | -0.085 | 183.821
3 | 0.738 | 0.00946 | -0.085 | 78.053
3.5 | 0.794 | 0.00983 | -0.086 | 80.775
4 | 0.848 | 0.01025 | -0.087 | 82.711
4.5 | 0.899 | 0.0107 | -0.087 | 83.985
5 | 0.945 | 0.01118 | -0.088 | 84.544
5.5 | 0.987 | 0.01168 | -0.089 | 84.471
6 | 1.022 | 0.01226 | -0.09 | 83.38
6.5 | 1.051 | 0.0129 | -0.09 | 81.5
7 | 1.072 | 0.0135 | -0.091 | 79.434
7.5 | 1.084 | 0.01418 | -0.091 | 76.468
8 | 0.888 | 0.0504 | -0.044 | 17.613
8.5 | 0.869 | 0.05429 | -0.043 | 16.007
9 | 0.837 | 0.05845 | -0.041 | 14.312
9.5 | 0.791 | 0.06391 | -0.038 | 12.384
10 | 0.735 | 0.06862 | -0.039 | 10.713
10.5 | 0.668 | 0.07639 | -0.04 | 8.746
11 | 0.592 | 0.08019 | -0.04 | 7.385
11.5 | 0.509 | 0.08666 | -0.041 | 5.874
12 | 0.42 | 0.09448 | -0.041 | 4.444
12.5 | 0.324 | 0.09847 | -0.042 | 3.289

## 54. Re 2M Mach 0.25 (2)
BIGFOIL.COM POLAR EXPORT
NACA66-410 a=0.8
NACA66-410 a=0.8 |  |  |  | Cl Max: | 1.2948 | at alpha= | 11 | deg
XFOIL ncrit=9 |  |  |  | L/D Max: | 146.427 | at alpha= | 2 | deg
Re: | 2000000 |  |  | Cd Min: | 0.23413 | at alpha= | -20 | deg
Mach: | 0.25 |  |  | Cl=0 at alpha= | -3.2889 | deg
|  |  |  | @ Cl=0.1, Cd= | 0.0065084
|  |  |  | @ Cl=0.4, Cd= | 0.0039853
|  |  |  | @ Cl=0.6, Cd= | 0.0041478
alpha (deg) | Cl | Cd | Cm | Cl/Cd
-20 | -0.6028 | 0.23413 | 0.0063 | -2.5746
-19.5 | -0.5851 | 0.22716 | 0.002 | -2.5757
-19 | -0.5676 | 0.2202 | -0.0022 | -2.5777
-18.5 | -0.5504 | 0.21319 | -0.0064 | -2.5817
-18 | -0.5347 | 0.20616 | -0.0103 | -2.5936
-17.5 | -0.5173 | 0.19973 | -0.0142 | -2.59
-17 | -0.5001 | 0.19317 | -0.0181 | -2.5889
-16.5 | -0.4832 | 0.18642 | -0.0219 | -2.592
-15.5 | -0.4433 | 0.17092 | -0.032 | -2.5936
-14.5 | -0.3993 | 0.15337 | -0.045 | -2.6035
-14 | -0.3855 | 0.14569 | -0.0487 | -2.646
-13.5 | -0.3749 | 0.13785 | -0.0523 | -2.7196
-13 | -0.3598 | 0.13161 | -0.0556 | -2.7338
-12.5 | -0.3463 | 0.12468 | -0.0591 | -2.7775
-12 | -0.3349 | 0.11687 | -0.0628 | -2.8656
-11.5 | -0.3254 | 0.10907 | -0.0665 | -2.9834
-10.5 | -0.3121 | 0.09398 | -0.0732 | -3.3209
-10 | -0.3125 | 0.08519 | -0.0771 | -3.6683
-9 | -0.3258 | 0.06709 | -0.086 | -4.8562
-8.5 | -0.3564 | 0.05776 | -0.0925 | -6.1704
-8 | -0.3753 | 0.04844 | -0.0946 | -7.7477
-7.5 | -0.3855 | 0.03645 | -0.0943 | -10.5761
-7 | -0.3938 | 0.02023 | -0.09 | -19.4661
-6.5 | -0.3512 | 0.01571 | -0.0886 | -22.3552
-6 | -0.3034 | 0.01208 | -0.0873 | -25.1159
-5.5 | -0.2493 | 0.01044 | -0.0868 | -23.8793
-5 | -0.1941 | 0.00927 | -0.0865 | -20.9385
-4.5 | -0.1379 | 0.00852 | -0.0863 | -16.1854
-4 | -0.0807 | 0.00791 | -0.0863 | -10.2023
-3.5 | -0.0244 | 0.00719 | -0.0863 | -3.3936
-3 | 0.0334 | 0.00681 | -0.0865 | 4.9046
-2.5 | 0.0922 | 0.00655 | -0.087 | 14.0763
-2 | 0.1504 | 0.00624 | -0.0873 | 24.1026
-1.5 | 0.2092 | 0.00607 | -0.0879 | 34.4646
-1 | 0.2655 | 0.00529 | -0.0883 | 50.189
-0.5 | 0.3187 | 0.00402 | -0.0886 | 79.2786
0.5 | 0.4357 | 0.00397 | -0.0893 | 109.7481
1 | 0.4949 | 0.00399 | -0.0898 | 124.0351
1.5 | 0.5533 | 0.00405 | -0.0902 | 136.6173
2 | 0.6106 | 0.00417 | -0.0903 | 146.4269
2.5 | 0.6595 | 0.00483 | -0.0888 | 136.5424
3 | 0.6882 | 0.00673 | -0.084 | 102.2585
4 | 0.7628 | 0.00922 | -0.0772 | 82.7332
4.5 | 0.8116 | 0.00972 | -0.0756 | 83.4979
5 | 0.8611 | 0.01009 | -0.0741 | 85.3419
5.5 | 0.9035 | 0.01079 | -0.0712 | 83.7349
6.5 | 0.9916 | 0.01161 | -0.0659 | 85.4091
7 | 1.0262 | 0.01273 | -0.0617 | 80.6127
7.5 | 1.0695 | 0.0134 | -0.0591 | 79.8134
8 | 1.1113 | 0.01422 | -0.0564 | 78.1505
8.5 | 1.1457 | 0.01563 | -0.0524 | 73.3013
9 | 1.1833 | 0.01689 | -0.049 | 70.0592
9.5 | 1.2222 | 0.01809 | -0.046 | 67.5622
10 | 1.25 | 0.02074 | -0.0415 | 60.27
10.5 | 1.277 | 0.0239 | -0.0371 | 53.431
11 | 1.2948 | 0.02813 | -0.0321 | 46.0292
11.5 | 1.2814 | 0.03554 | -0.0248 | 36.0551
12 | 1.2293 | 0.04678 | -0.0168 | 26.2783
12.5 | 1.1378 | 0.06278 | -0.0123 | 18.1236
13 | 1.0865 | 0.0758 | -0.0148 | 14.3338
13.5 | 1.0361 | 0.09284 | -0.0241 | 11.1601
14 | 0.9474 | 0.13302 | -0.0493 | 7.1222
14.5 | 0.913 | 0.15537 | -0.0612 | 5.8763
15 | 0.9041 | 0.17097 | -0.0691 | 5.2881
15.5 | 0.9061 | 0.18347 | -0.0756 | 4.9387
16 | 0.9101 | 0.1959 | -0.0818 | 4.6457

## 55. Re 2M Mach 0.50 (1)
BIGFOIL.COM POLAR EXPORT
NACA66-410 a=0.8
NACA66-410 a=0.8 |  |  |  | Cl Max: | 1.214 | at alpha= | 20 | deg
JavaFoil+Calcfoil stall+Eppler ext transition |  |  |  | L/D Max: | 157.507 | at alpha= | 2 | deg
Re: | 2000000 |  |  | Cd Min: | 0.00366 | at alpha= | -0.5 | deg
Mach: | 0.5 |  |  | Cl=0 at alpha= | -3.1667 | deg
|  |  |  | @ Cl=0.1, Cd= | 0.0063044
|  |  |  | @ Cl=0.4, Cd= | 0.0036655
|  |  |  | @ Cl=0.6, Cd= | 0.0040353
alpha (deg) | Cl | Cd | Cm | Cl/Cd
-20 | -0.901 | 0.17328 | -0.031 | -5.197
-19.5 | -0.874 | 0.16987 | -0.031 | -5.147
-19 | -0.848 | 0.16253 | -0.032 | -5.22
-18.5 | -0.822 | 0.15774 | -0.032 | -5.213
-18 | -0.795 | 0.15372 | -0.032 | -5.171
-17.5 | -0.768 | 0.1474 | -0.031 | -5.21
-17 | -0.742 | 0.14524 | -0.032 | -5.106
-16.5 | -0.715 | 0.14074 | -0.032 | -5.082
-16 | -0.689 | 0.13647 | -0.032 | -5.048
-15.5 | -0.663 | 0.13033 | -0.033 | -5.084
-15 | -0.635 | 0.12269 | -0.032 | -5.175
-14.5 | -0.608 | 0.12105 | -0.032 | -5.024
-14 | -0.582 | 0.11712 | -0.032 | -4.966
-13.5 | -0.555 | 0.11331 | -0.032 | -4.899
-13 | -0.529 | 0.1098 | -0.033 | -4.815
-12.5 | -0.502 | 0.10215 | -0.033 | -4.914
-12 | -0.476 | 0.10224 | -0.034 | -4.652
-11.5 | -0.448 | 0.09387 | -0.032 | -4.771
-11 | -0.421 | 0.08945 | -0.033 | -4.708
-10.5 | -0.394 | 0.09073 | -0.033 | -4.347
-10 | -0.368 | 0.08299 | -0.034 | -4.43
-9.5 | -0.341 | 0.07874 | -0.034 | -4.329
-9 | -0.314 | 0.0765 | -0.034 | -4.105
-8.5 | -0.287 | 0.07397 | -0.033 | -3.878
-8 | -0.26 | 0.05901 | -0.033 | -4.405
-7.5 | -0.233 | 0.05324 | -0.034 | -4.379
-7 | -0.206 | 0.04819 | -0.034 | -4.281
-6.5 | -0.18 | 0.04362 | -0.036 | -4.117
-6 | -0.152 | 0.04393 | -0.034 | -3.471
-5.5 | -0.193 | 0.04235 | -0.033 | -4.557
-5 | -0.175 | 0.03758 | -0.033 | -4.662
-4.5 | -0.135 | 0.03475 | -0.037 | -3.899
-4 | -0.087 | 0.03218 | -0.041 | -2.717
-3.5 | -0.044 | 0.0067 | -0.084 | -6.607
-3 | 0.022 | 0.00652 | -0.085 | 3.346
-2.5 | 0.089 | 0.00634 | -0.086 | 14.054
-2 | 0.157 | 0.00612 | -0.087 | 25.684
-1.5 | 0.225 | 0.00567 | -0.088 | 39.731
-1 | 0.294 | 0.00556 | -0.089 | 52.803
-0.5 | 0.363 | 0.00366 | -0.09 | 99.006
0 | 0.43 | 0.00367 | -0.091 | 117.054
0.5 | 0.498 | 0.00368 | -0.091 | 135.125
1 | 0.565 | 0.00368 | -0.092 | 153.568
1.5 | 0.631 | 0.00435 | -0.093 | 145.178
2 | 0.697 | 0.00442 | -0.094 | 157.507
2.5 | 0.757 | 0.01002 | -0.094 | 75.537
3 | 0.818 | 0.01048 | -0.095 | 78.075
3.5 | 0.878 | 0.01099 | -0.096 | 79.855
4 | 0.933 | 0.01157 | -0.097 | 80.648
4.5 | 0.979 | 0.01225 | -0.097 | 79.932
5 | 1.01 | 0.01301 | -0.098 | 77.642
5.5 | 1.014 | 0.01399 | -0.099 | 72.43
6 | 0.776 | 0.04181 | -0.044 | 18.57
6.5 | 0.514 | 0.04597 | -0.041 | 11.18
7 | 0.54 | 0.05194 | -0.042 | 10.402
7.5 | 0.567 | 0.0506 | -0.046 | 11.205
8 | 0.593 | 0.05633 | -0.045 | 10.525
8.5 | 0.619 | 0.0658 | -0.045 | 9.402
9 | 0.645 | 0.07982 | -0.048 | 8.084
9.5 | 0.671 | 0.07905 | -0.048 | 8.492
10 | 0.697 | 0.08449 | -0.048 | 8.248
10.5 | 0.723 | 0.0868 | -0.048 | 8.324
11 | 0.748 | 0.09235 | -0.049 | 8.104
11.5 | 0.775 | 0.09573 | -0.053 | 8.098
12 | 0.801 | 0.09879 | -0.053 | 8.105
12.5 | 0.826 | 0.10186 | -0.053 | 8.111
13 | 0.852 | 0.1071 | -0.054 | 7.951
13.5 | 0.879 | 0.11544 | -0.058 | 7.617
14 | 0.904 | 0.11668 | -0.058 | 7.748
14.5 | 0.929 | 0.12048 | -0.058 | 7.712
15 | 0.955 | 0.12602 | -0.059 | 7.576
15.5 | 0.983 | 0.1344 | -0.063 | 7.31
16 | 1.007 | 0.13828 | -0.062 | 7.279
16.5 | 1.032 | 0.1435 | -0.063 | 7.191
17 | 1.057 | 0.1481 | -0.065 | 7.14
17.5 | 1.085 | 0.15477 | -0.068 | 7.013
18 | 1.109 | 0.15629 | -0.068 | 7.098
18.5 | 1.134 | 0.1643 | -0.068 | 6.902
19 | 1.159 | 0.17011 | -0.069 | 6.814
19.5 | 1.185 | 0.17616 | -0.071 | 6.728
20 | 1.214 | 0.18442 | -0.074 | 6.581

## 56. Re 2M Mach 0.50 (2)
BIGFOIL.COM POLAR EXPORT
NACA66-410 a=0.8
NACA66-410 a=0.8 |  |  |  | Cl Max: | 1.1218 | at alpha= | 20 | deg
XFOIL ncrit=9 |  |  |  | L/D Max: | 730.816 | at alpha= | -0.5 | deg
Re: | 2000000 |  |  | Cd Min: | 0.29749 | at alpha= | 20 | deg
Mach: | 0.5 |  |  | Cl=0 at alpha= | -3.2811 | deg
|  |  |  | @ Cl=0.1, Cd= | 0.00084992
|  |  |  | @ Cl=0.4, Cd= | 0.0027082
|  |  |  | @ Cl=0.6, Cd= | 0.0042731
alpha (deg) | Cl | Cd | Cm | Cl/Cd
-20 | -0.6455 | 0.25293 | 0.0091 | -2.5521
-19.5 | -0.6234 | 0.24471 | 0.0039 | -2.5475
-19 | -0.6015 | 0.23645 | -0.0012 | -2.5439
-18.5 | -0.5807 | 0.22841 | -0.006 | -2.5424
-18 | -0.5585 | 0.22099 | -0.0109 | -2.5273
-17 | -0.5044 | 0.20441 | -0.0242 | -2.4676
-16.5 | -0.4781 | 0.19556 | -0.0303 | -2.4448
-16 | -0.4589 | 0.18776 | -0.0342 | -2.4441
-15.5 | -0.4393 | 0.18007 | -0.0383 | -2.4396
-15 | -0.4204 | 0.17191 | -0.0426 | -2.4455
-14.5 | -0.4013 | 0.16399 | -0.0468 | -2.4471
-14 | -0.383 | 0.15601 | -0.0509 | -2.455
-13.5 | -0.3654 | 0.14829 | -0.0551 | -2.4641
-13 | -0.3458 | 0.14125 | -0.0592 | -2.4481
-12.5 | -0.3286 | 0.13316 | -0.0634 | -2.4677
-12 | -0.3124 | 0.1253 | -0.0677 | -2.4932
-11.5 | -0.2974 | 0.1174 | -0.0718 | -2.5332
-11 | -0.2832 | 0.1097 | -0.0757 | -2.5816
-10.5 | -0.2707 | 0.10249 | -0.079 | -2.6412
-10 | -0.2599 | 0.09464 | -0.083 | -2.7462
-9.5 | -0.2507 | 0.0869 | -0.0868 | -2.8849
-9 | -0.1989 | 0.07001 | -0.0786 | -2.841
-8.5 | -0.2048 | 0.05964 | -0.083 | -3.4339
-8 | -0.2038 | 0.05153 | -0.0869 | -3.955
-7.5 | -0.206 | 0.0436 | -0.0914 | -4.7248
-7 | -0.2286 | 0.03476 | -0.0994 | -6.5765
-6.5 | -0.2488 | 0.0271 | -0.1013 | -9.1808
-6 | -0.2448 | 0.01955 | -0.1017 | -12.5217
-5.5 | -0.2268 | 0.01223 | -0.1008 | -18.5446
-5 | -0.1953 | 0.00629 | -0.099 | -31.0493
-4.5 | -0.1493 | 0.00297 | -0.0976 | -50.2694
-4 | -0.0892 | 0.00182 | -0.0967 | -49.011
-3.5 | -0.0271 | 0.00128 | -0.0959 | -21.1719
-3 | 0.0348 | 0.00096 | -0.0955 | 36.25
-2.5 | 0.0999 | 0.00085 | -0.0956 | 117.5294
-2 | 0.1655 | 0.0008 | -0.0958 | 206.875
-1.5 | 0.231 | 0.00073 | -0.0963 | 316.4384
-1 | 0.297 | 0.00069 | -0.0969 | 430.4348
-0.5 | 0.3581 | 0.00049 | -0.0981 | 730.8163
0 | 0.4278 | 0.00418 | -0.1006 | 102.3445
0.5 | 0.4949 | 0.0042 | -0.1011 | 117.8333
1 | 0.5616 | 0.00425 | -0.1015 | 132.1412
1.5 | 0.6282 | 0.00429 | -0.1017 | 146.4336
2 | 0.6931 | 0.00442 | -0.1015 | 156.81
2.5 | 0.7267 | 0.00578 | -0.0954 | 125.7266
3 | 0.7349 | 0.00795 | -0.085 | 92.4403
3.5 | 0.7446 | 0.0096 | -0.0747 | 77.5625
4.5 | 0.8388 | 0.01096 | -0.067 | 76.5328
5 | 0.8861 | 0.01172 | -0.063 | 75.6058
5.5 | 0.9242 | 0.01294 | -0.0574 | 71.4219
6.5 | 1.0057 | 0.01579 | -0.0469 | 63.6922
7 | 1.044 | 0.01859 | -0.041 | 56.1592
7.5 | 1.0949 | 0.02336 | -0.0367 | 46.8707
8 | 1.102 | 0.03171 | -0.0289 | 34.7524
8.5 | 1.0792 | 0.03936 | -0.0202 | 27.4187
9 | 1.0462 | 0.04739 | -0.0138 | 22.0764
9.5 | 1.0101 | 0.05647 | -0.011 | 17.8874
10 | 0.9712 | 0.06755 | -0.0128 | 14.3775
10.5 | 0.9362 | 0.08114 | -0.02 | 11.5381
11 | 0.9111 | 0.09945 | -0.0333 | 9.1614
11.5 | 0.8973 | 0.11549 | -0.0433 | 7.7695
12 | 0.8902 | 0.12933 | -0.0514 | 6.8832
12.5 | 0.8882 | 0.14239 | -0.0587 | 6.2378
13 | 0.8947 | 0.15328 | -0.065 | 5.837
13.5 | 0.8994 | 0.1653 | -0.0718 | 5.441
14 | 0.9077 | 0.17702 | -0.0782 | 5.1277
14.5 | 0.9201 | 0.18815 | -0.0842 | 4.8902
15 | 0.9334 | 0.19966 | -0.0903 | 4.6749
15.5 | 0.9487 | 0.21048 | -0.0962 | 4.5073
16 | 0.9652 | 0.22083 | -0.1019 | 4.3708
16.5 | 0.9823 | 0.22998 | -0.1072 | 4.2712
17 | 1.0009 | 0.23982 | -0.1126 | 4.1735
17.5 | 1.0201 | 0.24949 | -0.1181 | 4.0887
18 | 1.0397 | 0.25909 | -0.1237 | 4.0129
18.5 | 1.0596 | 0.26862 | -0.1293 | 3.9446
19 | 1.0797 | 0.2783 | -0.1351 | 3.8796
19.5 | 1.1015 | 0.28861 | -0.1411 | 3.8166
20 | 1.1218 | 0.29749 | -0.1466 | 3.7709

## 57. Re 3M Mach 0.00 (1)
BIGFOIL.COM POLAR EXPORT
NACA66-410 a=0.8
NACA66-410 a=0.8 |  |  |  | Cl Max: | 1.117 | at alpha= | 8.5 | deg
JavaFoil+Calcfoil stall+Eppler ext transition |  |  |  | L/D Max: | 193.654 | at alpha= | 2.5 | deg
Re: | 3000000 |  |  | Cd Min: | 0.00342 | at alpha= | 2.5 | deg
Mach: | 0 |  |  | Cl=0 at alpha= | -3.1638 | deg
|  |  |  | @ Cl=0.1, Cd= | 0.0056055
|  |  |  | @ Cl=0.4, Cd= | 0.0035
|  |  |  | @ Cl=0.6, Cd= | 0.0035859
alpha (deg) | Cl | Cd | Cm | Cl/Cd
-16.5 | -0.308 | 0.13147 | -0.025 | -2.343
-16 | -0.325 | 0.12548 | -0.025 | -2.589
-15.5 | -0.342 | 0.12018 | -0.025 | -2.848
-15 | -0.36 | 0.11405 | -0.025 | -3.154
-14.5 | -0.377 | 0.10709 | -0.026 | -3.522
-14 | -0.394 | 0.10159 | -0.026 | -3.882
-13.5 | -0.411 | 0.09712 | -0.026 | -4.229
-13 | -0.426 | 0.09115 | -0.026 | -4.674
-12.5 | -0.44 | 0.0878 | -0.026 | -5.006
-12 | -0.451 | 0.08359 | -0.026 | -5.393
-11.5 | -0.455 | 0.07857 | -0.026 | -5.785
-11 | -0.455 | 0.0725 | -0.026 | -6.271
-10.5 | -0.452 | 0.06867 | -0.027 | -6.579
-10 | -0.445 | 0.06373 | -0.028 | -6.985
-9.5 | -0.435 | 0.06009 | -0.028 | -7.232
-9 | -0.42 | 0.05589 | -0.03 | -7.517
-8.5 | -0.401 | 0.05203 | -0.03 | -7.713
-8 | -0.378 | 0.04954 | -0.031 | -7.635
-7.5 | -0.352 | 0.04563 | -0.033 | -7.709
-7 | -0.322 | 0.04229 | -0.035 | -7.604
-6.5 | -0.356 | 0.00732 | -0.069 | -48.541
-6 | -0.309 | 0.00718 | -0.069 | -43.088
-5.5 | -0.26 | 0.00696 | -0.07 | -37.279
-5 | -0.207 | 0.00652 | -0.071 | -31.77
-4.5 | -0.153 | 0.00634 | -0.072 | -24.106
-4 | -0.096 | 0.00616 | -0.072 | -15.642
-3.5 | -0.039 | 0.00598 | -0.073 | -6.52
-3 | 0.019 | 0.00583 | -0.074 | 3.271
-2.5 | 0.078 | 0.00567 | -0.075 | 13.699
-2 | 0.136 | 0.0055 | -0.075 | 24.805
-1.5 | 0.196 | 0.00545 | -0.076 | 35.886
-1 | 0.255 | 0.00528 | -0.077 | 48.269
-0.5 | 0.314 | 0.00349 | -0.078 | 90.12
0 | 0.373 | 0.0035 | -0.079 | 106.525
0.5 | 0.432 | 0.0035 | -0.079 | 123.157
1 | 0.49 | 0.00352 | -0.08 | 139.308
1.5 | 0.548 | 0.00355 | -0.081 | 154.469
2 | 0.606 | 0.00359 | -0.082 | 168.906
2.5 | 0.663 | 0.00342 | -0.082 | 193.654
3 | 0.717 | 0.00859 | -0.083 | 83.404
3.5 | 0.772 | 0.0089 | -0.084 | 86.685
4 | 0.825 | 0.00927 | -0.084 | 89.004
4.5 | 0.876 | 0.00964 | -0.085 | 90.868
5 | 0.923 | 0.01002 | -0.086 | 92.104
5.5 | 0.967 | 0.01043 | -0.086 | 92.663
6 | 1.006 | 0.0109 | -0.087 | 92.333
6.5 | 1.041 | 0.01141 | -0.088 | 91.254
7 | 1.071 | 0.01193 | -0.088 | 89.832
7.5 | 1.096 | 0.01251 | -0.089 | 87.606
8 | 1.114 | 0.01317 | -0.089 | 84.595
8.5 | 1.117 | 0.01375 | -0.09 | 81.245
9 | 1.111 | 0.0144 | -0.091 | 77.12
9.5 | 0.904 | 0.05562 | -0.053 | 16.256
10 | 0.879 | 0.0623 | -0.045 | 14.109
10.5 | 0.855 | 0.06692 | -0.044 | 12.778
11 | 0.827 | 0.07173 | -0.043 | 11.523
11.5 | 0.795 | 0.07689 | -0.042 | 10.336
12 | 0.76 | 0.08362 | -0.042 | 9.09
12.5 | 0.724 | 0.0893 | -0.043 | 8.106
13 | 0.687 | 0.09327 | -0.043 | 7.362
13.5 | 0.649 | 0.09915 | -0.043 | 6.546

## 58. Re 3M Mach 0.00 (2)
BIGFOIL.COM POLAR EXPORT
NACA66-410 a=0.8
NACA66-410 a=0.8 |  |  |  | Cl Max: | 1.581 | at alpha= | 17.5 | deg
XFOIL ncrit=9 |  |  |  | L/D Max: | 151.624 | at alpha= | 2 | deg
Re: | 3000000 |  |  | Cd Min: | 0.09905 | at alpha= | 19.5 | deg
Mach: | 0 |  |  | Cl=0 at alpha= | -3.2707 | deg
|  |  |  | @ Cl=0.1, Cd= | 0.0057455
|  |  |  | @ Cl=0.4, Cd= | 0.0034538
|  |  |  | @ Cl=0.6, Cd= | 0.0043787
alpha (deg) | Cl | Cd | Cm | Cl/Cd
-13 | -0.9753 | 0.02452 | -0.0844 | -39.7757
-12.5 | -0.9365 | 0.02296 | -0.0835 | -40.7883
-12 | -0.8991 | 0.02094 | -0.0824 | -42.937
-11.5 | -0.8566 | 0.01939 | -0.0818 | -44.1774
-11 | -0.8114 | 0.01803 | -0.0813 | -45.0028
-10.5 | -0.7767 | 0.01454 | -0.0797 | -53.4182
-10 | -0.7284 | 0.01335 | -0.0793 | -54.5618
-9.5 | -0.6757 | 0.01284 | -0.0795 | -52.6246
-9 | -0.6231 | 0.01225 | -0.0796 | -50.8653
-8.5 | -0.5704 | 0.01166 | -0.0798 | -48.9194
-8 | -0.517 | 0.01109 | -0.08 | -46.6186
-7.5 | -0.4655 | 0.01 | -0.0799 | -46.55
-7 | -0.4134 | 0.00906 | -0.0798 | -45.6291
-6.5 | -0.3582 | 0.00872 | -0.0802 | -41.078
-6 | -0.3028 | 0.00833 | -0.0806 | -36.3505
-5.5 | -0.2468 | 0.00814 | -0.0811 | -30.3194
-5 | -0.1935 | 0.00728 | -0.0811 | -26.5797
-4.5 | -0.1383 | 0.0068 | -0.0814 | -20.3382
-4 | -0.0822 | 0.00657 | -0.0819 | -12.5114
-3.5 | -0.0255 | 0.00637 | -0.0824 | -4.0031
-3 | 0.0301 | 0.00597 | -0.0828 | 5.0419
-2.5 | 0.0869 | 0.00578 | -0.0833 | 15.0346
-2 | 0.1438 | 0.00563 | -0.0839 | 25.5417
-1.5 | 0.2004 | 0.00548 | -0.0844 | 36.5693
-0.5 | 0.3099 | 0.00412 | -0.0855 | 75.2184
0 | 0.3644 | 0.00346 | -0.0859 | 105.3179
0.5 | 0.4215 | 0.00345 | -0.0865 | 122.1739
1 | 0.4784 | 0.0035 | -0.087 | 136.6857
1.5 | 0.535 | 0.00357 | -0.0874 | 149.8599
2 | 0.5883 | 0.00388 | -0.0873 | 151.6237
2.5 | 0.6256 | 0.00547 | -0.0844 | 114.3693
3 | 0.6653 | 0.00672 | -0.082 | 99.003
3.5 | 0.7057 | 0.00788 | -0.0797 | 89.5558
4 | 0.7545 | 0.00839 | -0.0788 | 89.9285
4.5 | 0.8052 | 0.00873 | -0.0782 | 92.2337
5 | 0.855 | 0.0091 | -0.0775 | 93.956
5.5 | 0.9037 | 0.00951 | -0.0766 | 95.0263
6 | 0.9523 | 0.00984 | -0.0757 | 96.7785
6.5 | 0.9959 | 0.01035 | -0.0737 | 96.2222
7 | 1.0423 | 0.01058 | -0.0724 | 98.5161
7.5 | 1.0883 | 0.01106 | -0.0711 | 98.3996
8 | 1.1272 | 0.01187 | -0.0684 | 94.9621
8.5 | 1.1677 | 0.01234 | -0.0661 | 94.6272
9 | 1.207 | 0.0129 | -0.0637 | 93.5659
9.5 | 1.2441 | 0.01366 | -0.061 | 91.0761
10 | 1.2788 | 0.01467 | -0.0579 | 87.1711
10.5 | 1.3166 | 0.01542 | -0.0556 | 85.3826
11 | 1.3517 | 0.01641 | -0.053 | 82.3705
11.5 | 1.3858 | 0.01748 | -0.0503 | 79.2792
12 | 1.4083 | 0.01965 | -0.0461 | 71.6692
12.5 | 1.437 | 0.02119 | -0.043 | 67.815
13 | 1.467 | 0.02256 | -0.0402 | 65.0266
13.5 | 1.4932 | 0.02425 | -0.0372 | 61.5753
14 | 1.5126 | 0.02657 | -0.0337 | 56.9289
14.5 | 1.5312 | 0.02896 | -0.0303 | 52.8729
15 | 1.5502 | 0.03128 | -0.0274 | 49.5588
15.5 | 1.5661 | 0.03391 | -0.0246 | 46.184
16 | 1.5712 | 0.03769 | -0.0213 | 41.6875
16.5 | 1.5778 | 0.04147 | -0.0188 | 38.0468
17 | 1.5771 | 0.04629 | -0.0167 | 34.07
17.5 | 1.581 | 0.05091 | -0.0156 | 31.0548
18 | 1.5722 | 0.0575 | -0.0151 | 27.3426
18.5 | 1.5459 | 0.06724 | -0.0164 | 22.9908
19 | 1.5134 | 0.07944 | -0.0206 | 19.0509
19.5 | 1.4529 | 0.09905 | -0.0307 | 14.6683

## 59. Re 3M Mach 0.10 (1)
BIGFOIL.COM POLAR EXPORT
NACA66-410 a=0.8
NACA66-410 a=0.8 |  |  |  | Cl Max: | 1.112 | at alpha= | 8 | deg
JavaFoil+Calcfoil stall+Eppler ext transition |  |  |  | L/D Max: | 195.442 | at alpha= | 2.5 | deg
Re: | 3000000 |  |  | Cd Min: | 0.00341 | at alpha= | 2.5 | deg
Mach: | 0.1 |  |  | Cl=0 at alpha= | -3.1638 | deg
|  |  |  | @ Cl=0.1, Cd= | 0.0056515
|  |  |  | @ Cl=0.4, Cd= | 0.0034885
|  |  |  | @ Cl=0.6, Cd= | 0.0036107
alpha (deg) | Cl | Cd | Cm | Cl/Cd
-16 | -0.283 | 0.12711 | -0.025 | -2.229
-15.5 | -0.302 | 0.11976 | -0.025 | -2.526
-15 | -0.322 | 0.11338 | -0.026 | -2.842
-14.5 | -0.342 | 0.10706 | -0.026 | -3.196
-14 | -0.362 | 0.10225 | -0.026 | -3.541
-13.5 | -0.381 | 0.09679 | -0.026 | -3.941
-13 | -0.4 | 0.0907 | -0.026 | -4.408
-12.5 | -0.417 | 0.08862 | -0.027 | -4.702
-12 | -0.431 | 0.08256 | -0.026 | -5.223
-11.5 | -0.438 | 0.0792 | -0.026 | -5.529
-11 | -0.441 | 0.07339 | -0.026 | -6.008
-10.5 | -0.441 | 0.06891 | -0.027 | -6.392
-10 | -0.436 | 0.06437 | -0.028 | -6.778
-9.5 | -0.428 | 0.06089 | -0.028 | -7.029
-9 | -0.415 | 0.05618 | -0.03 | -7.394
-8.5 | -0.398 | 0.05221 | -0.03 | -7.626
-8 | -0.377 | 0.04897 | -0.031 | -7.692
-7.5 | -0.351 | 0.04579 | -0.032 | -7.66
-7 | -0.321 | 0.04264 | -0.034 | -7.53
-6.5 | -0.356 | 0.00726 | -0.069 | -49.051
-6 | -0.31 | 0.00719 | -0.07 | -43.108
-5.5 | -0.26 | 0.00694 | -0.071 | -37.522
-5 | -0.208 | 0.00651 | -0.071 | -31.969
-4.5 | -0.153 | 0.00634 | -0.072 | -24.2
-4 | -0.097 | 0.00616 | -0.073 | -15.706
-3.5 | -0.039 | 0.00599 | -0.074 | -6.539
-3 | 0.019 | 0.00581 | -0.074 | 3.297
-2.5 | 0.078 | 0.0057 | -0.075 | 13.674
-2 | 0.137 | 0.00557 | -0.076 | 24.632
-1.5 | 0.197 | 0.00543 | -0.077 | 36.211
-1 | 0.256 | 0.00534 | -0.077 | 47.896
-0.5 | 0.316 | 0.0035 | -0.078 | 90.333
0 | 0.375 | 0.00348 | -0.079 | 107.516
0.5 | 0.434 | 0.0035 | -0.08 | 123.838
1 | 0.493 | 0.00355 | -0.08 | 138.992
1.5 | 0.551 | 0.00356 | -0.081 | 154.476
2 | 0.609 | 0.00362 | -0.082 | 167.982
2.5 | 0.666 | 0.00341 | -0.083 | 195.442
3 | 0.72 | 0.00864 | -0.083 | 83.345
3.5 | 0.775 | 0.00895 | -0.084 | 86.572
4 | 0.829 | 0.00931 | -0.085 | 89.052
4.5 | 0.879 | 0.00969 | -0.085 | 90.692
5 | 0.926 | 0.01008 | -0.086 | 91.936
5.5 | 0.97 | 0.01052 | -0.087 | 92.186
6 | 1.009 | 0.01098 | -0.087 | 91.953
6.5 | 1.044 | 0.01149 | -0.088 | 90.871
7 | 1.072 | 0.01207 | -0.089 | 88.845
7.5 | 1.095 | 0.01261 | -0.089 | 86.862
8 | 1.112 | 0.0133 | -0.09 | 83.577
8.5 | 1.112 | 0.01389 | -0.09 | 80.032
9 | 1.102 | 0.01453 | -0.091 | 75.838
9.5 | 0.888 | 0.05799 | -0.048 | 15.315
10 | 0.863 | 0.0635 | -0.043 | 13.596
10.5 | 0.836 | 0.06775 | -0.043 | 12.334
11 | 0.803 | 0.07304 | -0.042 | 10.99
11.5 | 0.766 | 0.07977 | -0.042 | 9.605
12 | 0.727 | 0.08387 | -0.042 | 8.667
12.5 | 0.686 | 0.08999 | -0.042 | 7.622
13 | 0.644 | 0.09512 | -0.043 | 6.772

## 60. Re 3M Mach 0.10 (2)
BIGFOIL.COM POLAR EXPORT
NACA66-410 a=0.8
NACA66-410 a=0.8 |  |  |  | Cl Max: | 1.5427 | at alpha= | 15.5 | deg
XFOIL ncrit=9 |  |  |  | L/D Max: | 152.082 | at alpha= | 2 | deg
Re: | 3000000 |  |  | Cd Min: | 0.12059 | at alpha= | 19 | deg
Mach: | 0.1 |  |  | Cl=0 at alpha= | -3.2705 | deg
|  |  |  | @ Cl=0.1, Cd= | 0.0057594
|  |  |  | @ Cl=0.4, Cd= | 0.0034642
|  |  |  | @ Cl=0.6, Cd= | 0.0042565
alpha (deg) | Cl | Cd | Cm | Cl/Cd
-11 | -0.7755 | 0.02611 | -0.0861 | -29.7013
-10.5 | -0.7106 | 0.0291 | -0.0868 | -24.4192
-10 | -0.7324 | 0.01405 | -0.081 | -52.1281
-9.5 | -0.68 | 0.01335 | -0.081 | -50.9363
-9 | -0.6267 | 0.01276 | -0.081 | -49.1144
-8.5 | -0.5738 | 0.01208 | -0.081 | -47.5
-8 | -0.5203 | 0.01139 | -0.081 | -45.6804
-7.5 | -0.4651 | 0.01103 | -0.0813 | -42.1668
-7 | -0.4162 | 0.0092 | -0.0807 | -45.2391
-6.5 | -0.3605 | 0.00883 | -0.081 | -40.8267
-6 | -0.3047 | 0.00842 | -0.0813 | -36.1876
-5.5 | -0.2484 | 0.0082 | -0.0817 | -30.2927
-5 | -0.1943 | 0.00741 | -0.0818 | -26.2213
-4.5 | -0.1392 | 0.00683 | -0.082 | -20.3807
-4 | -0.0827 | 0.00659 | -0.0824 | -12.5493
-3.5 | -0.0257 | 0.00639 | -0.0829 | -4.0219
-3 | 0.0303 | 0.00599 | -0.0833 | 5.0584
-2.5 | 0.0875 | 0.00579 | -0.0838 | 15.1123
-2 | 0.1447 | 0.00565 | -0.0844 | 25.6106
-1.5 | 0.2017 | 0.00548 | -0.0849 | 36.8066
-1 | 0.258 | 0.00503 | -0.0855 | 51.2922
-0.5 | 0.3118 | 0.00414 | -0.086 | 75.314
0 | 0.3665 | 0.00347 | -0.0864 | 105.6196
0.5 | 0.4239 | 0.00346 | -0.0869 | 122.5145
1 | 0.4812 | 0.00351 | -0.0875 | 137.094
1.5 | 0.5381 | 0.00358 | -0.0879 | 150.3073
2 | 0.5916 | 0.00389 | -0.0877 | 152.0823
2.5 | 0.6285 | 0.0055 | -0.0847 | 114.2727
3.5 | 0.7082 | 0.00795 | -0.0798 | 89.0818
4 | 0.7577 | 0.00843 | -0.0789 | 89.8814
4.5 | 0.8086 | 0.00876 | -0.0783 | 92.3059
5 | 0.8584 | 0.00915 | -0.0775 | 93.8142
6 | 0.956 | 0.0099 | -0.0755 | 96.5657
6.5 | 0.9997 | 0.01041 | -0.0734 | 96.0327
7 | 1.0461 | 0.01066 | -0.0719 | 98.1332
7.5 | 1.0919 | 0.01116 | -0.0704 | 97.8405
8 | 1.1291 | 0.01197 | -0.0673 | 94.3275
8.5 | 1.1697 | 0.01247 | -0.0648 | 93.8011
9 | 1.2092 | 0.01308 | -0.0623 | 92.4465
9.5 | 1.2434 | 0.01414 | -0.059 | 87.9349
10 | 1.2817 | 0.01492 | -0.0565 | 85.9048
10.5 | 1.3191 | 0.01578 | -0.0539 | 83.5932
11 | 1.3539 | 0.01686 | -0.0511 | 80.3025
11.5 | 1.3861 | 0.01818 | -0.048 | 76.2431
12 | 1.4091 | 0.02041 | -0.0437 | 69.0397
12.5 | 1.4363 | 0.02219 | -0.0403 | 64.7274
13 | 1.4647 | 0.0238 | -0.0373 | 61.542
13.5 | 1.4889 | 0.02578 | -0.034 | 57.7541
14 | 1.5038 | 0.02862 | -0.03 | 52.5437
14.5 | 1.5168 | 0.03163 | -0.0262 | 47.9545
15 | 1.5315 | 0.03449 | -0.0231 | 44.4042
15.5 | 1.5427 | 0.03773 | -0.0202 | 40.8879
16 | 1.5386 | 0.04271 | -0.017 | 36.0244
16.5 | 1.5369 | 0.04777 | -0.0149 | 32.1729
17 | 1.5235 | 0.05465 | -0.0137 | 27.8774
17.5 | 1.5138 | 0.06177 | -0.0139 | 24.507
18 | 1.4776 | 0.07378 | -0.0169 | 20.0271
18.5 | 1.4301 | 0.08994 | -0.0245 | 15.9006
19 | 1.3349 | 0.12059 | -0.0436 | 11.0697

## 61. Re 3M Mach 0.25 (1)
BIGFOIL.COM POLAR EXPORT
NACA66-410 a=0.8
NACA66-410 a=0.8 |  |  |  | Cl Max: | 1.088 | at alpha= | 8 | deg
JavaFoil+Calcfoil stall+Eppler ext transition |  |  |  | L/D Max: | 199.273 | at alpha= | 2.5 | deg
Re: | 3000000 |  |  | Cd Min: | 0.00336 | at alpha= | 2 | deg
Mach: | 0.25 |  |  | Cl=0 at alpha= | -3.1667 | deg
|  |  |  | @ Cl=0.1, Cd= | 0.0056475
|  |  |  | @ Cl=0.4, Cd= | 0.09771
|  |  |  | @ Cl=0.6, Cd= | 0.09771
alpha (deg) | Cl | Cd | Cm | Cl/Cd
-14 | -0.062 | 0.1022 | -0.028 | -0.604
-13.5 | -0.059 | 0.09647 | -0.028 | -0.61
-13 | -0.13 | 0.09636 | -0.028 | -1.351
-12.5 | -0.197 | 0.08825 | -0.028 | -2.234
-12 | -0.25 | 0.08469 | -0.028 | -2.949
-11.5 | -0.287 | 0.0781 | -0.028 | -3.676
-11 | -0.318 | 0.07453 | -0.028 | -4.26
-10.5 | -0.342 | 0.07054 | -0.029 | -4.848
-10 | -0.36 | 0.06734 | -0.028 | -5.342
-9.5 | -0.371 | 0.06395 | -0.028 | -5.794
-9 | -0.374 | 0.05913 | -0.028 | -6.325
-8.5 | -0.37 | 0.05452 | -0.03 | -6.792
-8 | -0.359 | 0.05156 | -0.03 | -6.965
-7.5 | -0.341 | 0.04735 | -0.031 | -7.205
-7 | -0.317 | 0.04419 | -0.032 | -7.167
-6.5 | -0.287 | 0.04085 | -0.035 | -7.028
-6 | -0.253 | 0.03792 | -0.038 | -6.668
-5.5 | -0.264 | 0.00688 | -0.072 | -38.436
-5 | -0.212 | 0.00664 | -0.073 | -31.953
-4.5 | -0.157 | 0.0064 | -0.074 | -24.519
-4 | -0.099 | 0.00623 | -0.075 | -15.922
-3.5 | -0.04 | 0.00604 | -0.076 | -6.655
-3 | 0.02 | 0.00587 | -0.076 | 3.352
-2.5 | 0.08 | 0.0057 | -0.077 | 14.047
-2 | 0.141 | 0.00554 | -0.078 | 25.442
-1.5 | 0.202 | 0.00544 | -0.079 | 37.105
-1 | 0.263 | 0.00536 | -0.08 | 49.091
-0.5 | 0.324 | 0.00351 | -0.08 | 92.48
0 | 0.385 | 0.00351 | -0.081 | 109.595
0.5 | 0.446 | 0.00353 | -0.082 | 126.096
1 | 0.506 | 0.00354 | -0.083 | 142.975
1.5 | 0.566 | 0.00359 | -0.083 | 157.6
2 | 0.625 | 0.00336 | -0.084 | 186.104
2.5 | 0.684 | 0.00343 | -0.085 | 199.273
3 | 0.739 | 0.00882 | -0.085 | 83.741
3.5 | 0.795 | 0.00917 | -0.086 | 86.693
4 | 0.849 | 0.00957 | -0.087 | 88.718
4.5 | 0.9 | 0.00998 | -0.088 | 90.211
5 | 0.946 | 0.01042 | -0.088 | 90.832
5.5 | 0.988 | 0.01088 | -0.089 | 90.81
6 | 1.024 | 0.01141 | -0.09 | 89.706
6.5 | 1.053 | 0.01201 | -0.09 | 87.679
7 | 1.074 | 0.01261 | -0.091 | 85.139
7.5 | 1.086 | 0.01326 | -0.092 | 81.919
8 | 1.088 | 0.01397 | -0.092 | 77.869
8.5 | 0.874 | 0.05157 | -0.05 | 16.954
9 | 0.838 | 0.05695 | -0.044 | 14.715
9.5 | 0.793 | 0.06219 | -0.042 | 12.743
10 | 0.736 | 0.067 | -0.042 | 10.988
10.5 | 0.669 | 0.07436 | -0.042 | 8.994
11 | 0.593 | 0.07756 | -0.042 | 7.642
11.5 | 0.509 | 0.08287 | -0.042 | 6.147
12 | 0.42 | 0.08955 | -0.042 | 4.692
12.5 | 0.324 | 0.09548 | -0.044 | 3.394
13 | 0.209 | 0.09771 | -0.045 | 2.142

## 62. Re 3M Mach 0.25 (2)
BIGFOIL.COM POLAR EXPORT
NACA66-410 a=0.8
NACA66-410 a=0.8 |  |  |  | Cl Max: | 1.3655 | at alpha= | 12 | deg
XFOIL ncrit=9 |  |  |  | L/D Max: | 154.405 | at alpha= | 2 | deg
Re: | 3000000 |  |  | Cd Min: | 0.23399 | at alpha= | -20 | deg
Mach: | 0.25 |  |  | Cl=0 at alpha= | -3.2715 | deg
|  |  |  | @ Cl=0.1, Cd= | 0.0058123
|  |  |  | @ Cl=0.4, Cd= | 0.0035026
|  |  |  | @ Cl=0.6, Cd= | 0.0038887
alpha (deg) | Cl | Cd | Cm | Cl/Cd
-20 | -0.6034 | 0.23399 | 0.0059 | -2.5787
-19.5 | -0.5854 | 0.22758 | 0.0016 | -2.5723
-19 | -0.5667 | 0.22057 | -0.0024 | -2.5693
-18.5 | -0.5492 | 0.21348 | -0.0065 | -2.5726
-18 | -0.5317 | 0.20661 | -0.0106 | -2.5734
-17 | -0.5002 | 0.19283 | -0.0176 | -2.594
-16.5 | -0.4723 | 0.18362 | -0.0258 | -2.5722
-16 | -0.4485 | 0.17501 | -0.0326 | -2.5627
-15.5 | -0.4329 | 0.16786 | -0.0362 | -2.5789
-15 | -0.4194 | 0.15995 | -0.0399 | -2.6221
-14 | -0.3973 | 0.14318 | -0.0478 | -2.7748
-13.5 | -0.3762 | 0.13815 | -0.0511 | -2.7231
-13 | -0.3626 | 0.13061 | -0.055 | -2.7762
-12.5 | -0.3515 | 0.12286 | -0.0586 | -2.861
-12 | -0.3441 | 0.11476 | -0.0624 | -2.9984
-11.5 | -0.3394 | 0.10585 | -0.0665 | -3.2064
-11 | -0.3401 | 0.09606 | -0.0707 | -3.5405
-10.5 | -0.3386 | 0.08744 | -0.0747 | -3.8724
-10 | -0.3503 | 0.0772 | -0.0798 | -4.5376
-9.5 | -0.3642 | 0.06749 | -0.085 | -5.3964
-9 | -0.3671 | 0.06043 | -0.0908 | -6.0748
-8.5 | -0.4346 | 0.04613 | -0.0943 | -9.4212
-8 | -0.4457 | 0.0348 | -0.0934 | -12.8075
-7.5 | -0.476 | 0.01381 | -0.0873 | -34.4678
-7 | -0.4209 | 0.01274 | -0.0868 | -33.0377
-6.5 | -0.3724 | 0.00977 | -0.0856 | -38.1167
-6 | -0.3148 | 0.00913 | -0.0854 | -34.4797
-5.5 | -0.2569 | 0.00862 | -0.0854 | -29.8028
-5 | -0.1984 | 0.00821 | -0.0856 | -24.1657
-4 | -0.0854 | 0.00672 | -0.0854 | -12.7083
-3.5 | -0.0266 | 0.00649 | -0.0858 | -4.0986
-3 | 0.0316 | 0.0061 | -0.0861 | 5.1803
-2.5 | 0.0904 | 0.00584 | -0.0865 | 15.4795
-1.5 | 0.2084 | 0.0055 | -0.0876 | 37.8909
-1 | 0.2668 | 0.00517 | -0.0881 | 51.6054
-0.5 | 0.3222 | 0.00424 | -0.0887 | 75.9906
0 | 0.3779 | 0.00351 | -0.089 | 107.6638
0.5 | 0.4373 | 0.00349 | -0.0896 | 125.3009
1 | 0.4965 | 0.00354 | -0.0901 | 140.2542
1.5 | 0.555 | 0.00361 | -0.0905 | 153.7396
2 | 0.6099 | 0.00395 | -0.0902 | 154.4051
3 | 0.6829 | 0.00703 | -0.0834 | 97.1408
3.5 | 0.723 | 0.00818 | -0.0805 | 88.3863
4.5 | 0.8263 | 0.00896 | -0.0785 | 92.221
5 | 0.8753 | 0.00948 | -0.0769 | 92.3312
5.5 | 0.9259 | 0.00983 | -0.0756 | 94.1913
6.5 | 1.0171 | 0.0108 | -0.071 | 94.1759
7 | 1.0588 | 0.01113 | -0.0677 | 95.1303
7.5 | 1.0995 | 0.01183 | -0.0644 | 92.9417
8 | 1.1387 | 0.01268 | -0.061 | 89.8028
8.5 | 1.1805 | 0.01343 | -0.058 | 87.9002
9 | 1.2157 | 0.0147 | -0.0541 | 82.7007
9.5 | 1.2547 | 0.01577 | -0.0508 | 79.5625
10 | 1.2904 | 0.0172 | -0.0471 | 75.0233
10.5 | 1.3231 | 0.01901 | -0.0431 | 69.6002
11 | 1.349 | 0.02171 | -0.0384 | 62.1373
11.5 | 1.3606 | 0.02627 | -0.0325 | 51.7929
12 | 1.3655 | 0.03111 | -0.0266 | 43.8926
12.5 | 1.3278 | 0.04024 | -0.0187 | 32.997
13 | 1.2606 | 0.05299 | -0.0126 | 23.7894
13.5 | 1.201 | 0.0656 | -0.0117 | 18.3079
14 | 1.1332 | 0.08229 | -0.0175 | 13.7708
14.5 | 1.0887 | 0.10048 | -0.0292 | 10.835
15.5 | 0.9959 | 0.15242 | -0.0611 | 6.5339
16 | 0.9283 | 0.18756 | -0.0794 | 4.9493
16.5 | 0.9322 | 0.19992 | -0.0856 | 4.6629
17 | 0.9368 | 0.21299 | -0.092 | 4.3983

## 63. Re 3M Mach 0.50 (1)
BIGFOIL.COM POLAR EXPORT
NACA66-410 a=0.8
NACA66-410 a=0.8 |  |  |  | Cl Max: | 1.214 | at alpha= | 20 | deg
JavaFoil+Calcfoil stall+Eppler ext transition |  |  |  | L/D Max: | 201.308 | at alpha= | 2 | deg
Re: | 3000000 |  |  | Cd Min: | 0.00332 | at alpha= | -0.5 | deg
Mach: | 0.5 |  |  | Cl=0 at alpha= | -3.1667 | deg
|  |  |  | @ Cl=0.1, Cd= | 0.0058425
|  |  |  | @ Cl=0.4, Cd= | 0.0033366
|  |  |  | @ Cl=0.6, Cd= | 0.0033866
alpha (deg) | Cl | Cd | Cm | Cl/Cd
-20 | -0.901 | 0.1661 | -0.031 | -5.425
-19.5 | -0.875 | 0.16241 | -0.032 | -5.386
-19 | -0.849 | 0.15437 | -0.032 | -5.498
-18.5 | -0.823 | 0.14967 | -0.032 | -5.497
-18 | -0.796 | 0.14486 | -0.033 | -5.495
-17.5 | -0.768 | 0.1403 | -0.032 | -5.477
-17 | -0.742 | 0.13737 | -0.032 | -5.401
-16.5 | -0.716 | 0.13286 | -0.032 | -5.387
-16 | -0.689 | 0.12861 | -0.033 | -5.36
-15.5 | -0.663 | 0.12477 | -0.033 | -5.314
-15 | -0.636 | 0.11625 | -0.033 | -5.468
-14.5 | -0.609 | 0.11382 | -0.032 | -5.347
-14 | -0.582 | 0.1099 | -0.033 | -5.297
-13.5 | -0.556 | 0.1061 | -0.033 | -5.236
-13 | -0.529 | 0.10261 | -0.034 | -5.155
-12.5 | -0.502 | 0.09564 | -0.034 | -5.251
-12 | -0.476 | 0.09829 | -0.035 | -4.84
-11.5 | -0.448 | 0.08392 | -0.033 | -5.34
-11 | -0.421 | 0.07532 | -0.034 | -5.596
-10.5 | -0.395 | 0.06912 | -0.034 | -5.711
-10 | -0.368 | 0.06324 | -0.035 | -5.822
-9.5 | -0.341 | 0.05883 | -0.036 | -5.803
-9 | -0.315 | 0.05482 | -0.037 | -5.738
-8.5 | -0.287 | 0.06897 | -0.034 | -4.162
-8 | -0.26 | 0.05717 | -0.034 | -4.55
-7.5 | -0.233 | 0.05168 | -0.035 | -4.513
-7 | -0.206 | 0.04696 | -0.035 | -4.396
-6.5 | -0.18 | 0.04258 | -0.037 | -4.22
-6 | -0.153 | 0.04256 | -0.035 | -3.585
-5.5 | -0.193 | 0.04073 | -0.034 | -4.74
-5 | -0.175 | 0.03667 | -0.035 | -4.782
-4.5 | -0.136 | 0.03376 | -0.04 | -4.022
-4 | -0.108 | 0.00649 | -0.084 | -16.697
-3.5 | -0.044 | 0.00623 | -0.084 | -7.107
-3 | 0.022 | 0.00608 | -0.085 | 3.589
-2.5 | 0.089 | 0.00587 | -0.086 | 15.182
-2 | 0.157 | 0.0057 | -0.087 | 27.56
-1.5 | 0.225 | 0.00554 | -0.088 | 40.662
-1 | 0.294 | 0.00542 | -0.089 | 54.179
-0.5 | 0.363 | 0.00332 | -0.09 | 109.384
0 | 0.43 | 0.00335 | -0.091 | 128.353
0.5 | 0.498 | 0.00335 | -0.091 | 148.62
1 | 0.566 | 0.00335 | -0.092 | 169.065
1.5 | 0.631 | 0.00342 | -0.093 | 184.803
2 | 0.697 | 0.00346 | -0.094 | 201.308
2.5 | 0.757 | 0.00933 | -0.094 | 81.141
3 | 0.82 | 0.00976 | -0.095 | 83.981
3.5 | 0.879 | 0.01025 | -0.096 | 85.778
4 | 0.934 | 0.01079 | -0.097 | 86.616
4.5 | 0.981 | 0.01141 | -0.097 | 85.934
5 | 1.011 | 0.01211 | -0.098 | 83.517
5.5 | 1.015 | 0.01305 | -0.099 | 77.776
6 | 0.779 | 0.04066 | -0.049 | 19.148
6.5 | 0.515 | 0.04511 | -0.044 | 11.407
7 | 0.541 | 0.04992 | -0.045 | 10.832
7.5 | 0.568 | 0.04965 | -0.048 | 11.434
8 | 0.593 | 0.05465 | -0.047 | 10.855
8.5 | 0.619 | 0.06246 | -0.046 | 9.91
9 | 0.647 | 0.05637 | -0.052 | 11.479
9.5 | 0.673 | 0.06031 | -0.052 | 11.156
10 | 0.698 | 0.06705 | -0.05 | 10.405
10.5 | 0.723 | 0.07398 | -0.05 | 9.776
11 | 0.749 | 0.08636 | -0.051 | 8.673
11.5 | 0.776 | 0.08939 | -0.053 | 8.676
12 | 0.801 | 0.09412 | -0.054 | 8.511
12.5 | 0.827 | 0.09713 | -0.054 | 8.51
13 | 0.852 | 0.10208 | -0.055 | 8.346
13.5 | 0.88 | 0.10722 | -0.059 | 8.205
14 | 0.905 | 0.10877 | -0.059 | 8.316
14.5 | 0.93 | 0.11451 | -0.059 | 8.119
15 | 0.956 | 0.11881 | -0.06 | 8.042
15.5 | 0.984 | 0.12767 | -0.064 | 7.705
16 | 1.007 | 0.13045 | -0.063 | 7.72
16.5 | 1.033 | 0.13465 | -0.064 | 7.668
17 | 1.058 | 0.14179 | -0.065 | 7.463
17.5 | 1.087 | 0.14757 | -0.069 | 7.366
18 | 1.11 | 0.14764 | -0.068 | 7.517
18.5 | 1.135 | 0.15455 | -0.069 | 7.343
19 | 1.16 | 0.15966 | -0.07 | 7.265
19.5 | 1.189 | 0.16243 | -0.073 | 7.318
20 | 1.214 | 0.17161 | -0.074 | 7.076

## 64. Re 3M Mach 0.50 (2)
BIGFOIL.COM POLAR EXPORT
NACA66-410 a=0.8
NACA66-410 a=0.8 |  |  |  | Cl Max: | 1.1266 | at alpha= | 8 | deg
XFOIL ncrit=9 |  |  |  | L/D Max: | 165.868 | at alpha= | 1.5 | deg
Re: | 3000000 |  |  | Cd Min: | 0.17923 | at alpha= | -15.5 | deg
Mach: | 0.5 |  |  | Cl=0 at alpha= | -3.2846 | deg
|  |  |  | @ Cl=0.1, Cd= | 0.0061731
|  |  |  | @ Cl=0.4, Cd= | 0.0041941
|  |  |  | @ Cl=0.6, Cd= | 0.0037589
alpha (deg) | Cl | Cd | Cm | Cl/Cd
-15.5 | -0.4462 | 0.17923 | -0.0367 | -2.4895
-15 | -0.4259 | 0.17186 | -0.0411 | -2.4782
-14 | -0.3887 | 0.15507 | -0.0499 | -2.5066
-13.5 | -0.3678 | 0.1483 | -0.0543 | -2.4801
-13 | -0.3491 | 0.14004 | -0.0586 | -2.4929
-12.5 | -0.3324 | 0.13207 | -0.0628 | -2.5168
-12 | -0.3157 | 0.12415 | -0.0671 | -2.5429
-11.5 | -0.3031 | 0.11619 | -0.0713 | -2.6087
-11 | -0.2901 | 0.10816 | -0.0754 | -2.6821
-10.5 | -0.2792 | 0.10008 | -0.0794 | -2.7898
-10 | -0.2715 | 0.09155 | -0.0837 | -2.9656
-9.5 | -0.2602 | 0.0846 | -0.0875 | -3.0757
-9 | -0.2456 | 0.07877 | -0.0906 | -3.1179
-8.5 | -0.2422 | 0.07084 | -0.0948 | -3.419
-8 | -0.2408 | 0.0633 | -0.0988 | -3.8041
-7.5 | -0.2499 | 0.05458 | -0.1051 | -4.5786
-7 | -0.272 | 0.04691 | -0.1084 | -5.7983
-6.5 | -0.2765 | 0.03861 | -0.1098 | -7.1614
-6 | -0.266 | 0.03029 | -0.109 | -8.7818
-5 | -0.2008 | 0.01681 | -0.1045 | -11.9453
-4 | -0.0936 | 0.00813 | -0.1 | -11.5129
-3.5 | -0.0286 | 0.00725 | -0.0991 | -3.9448
-3 | 0.0378 | 0.00673 | -0.0988 | 5.6166
-2.5 | 0.1037 | 0.00614 | -0.0987 | 16.8893
-2 | 0.1707 | 0.0059 | -0.0989 | 28.9322
-1.5 | 0.2377 | 0.0057 | -0.0993 | 41.7018
-1 | 0.305 | 0.00553 | -0.1 | 55.1537
-0.5 | 0.3685 | 0.00475 | -0.1005 | 77.5789
0 | 0.4297 | 0.00367 | -0.1008 | 117.0845
0.5 | 0.4965 | 0.00368 | -0.1013 | 134.9185
1 | 0.5639 | 0.00371 | -0.1019 | 151.9946
1.5 | 0.6303 | 0.0038 | -0.1021 | 165.8684
2 | 0.6882 | 0.0043 | -0.1007 | 160.0465
2.5 | 0.7074 | 0.00642 | -0.0923 | 110.1869
3 | 0.7295 | 0.00806 | -0.0845 | 90.5087
3.5 | 0.7637 | 0.00895 | -0.0783 | 85.3296
4 | 0.8117 | 0.00949 | -0.0744 | 85.5321
4.5 | 0.8616 | 0.01006 | -0.0709 | 85.6461
5 | 0.908 | 0.01084 | -0.0665 | 83.7638
5.5 | 0.9556 | 0.01166 | -0.0622 | 81.9554
6 | 0.997 | 0.01286 | -0.0568 | 77.5272
6.5 | 1.036 | 0.01413 | -0.0507 | 73.3192
7 | 1.0746 | 0.01603 | -0.0447 | 67.0368
7.5 | 1.1188 | 0.02268 | -0.0394 | 49.3298
8 | 1.1266 | 0.03025 | -0.0313 | 37.243
8.5 | 1.1084 | 0.0368 | -0.0222 | 30.1196
9 | 1.0767 | 0.04428 | -0.015 | 24.3157
9.5 | 1.0387 | 0.05306 | -0.0111 | 19.576
10 | 0.9993 | 0.06364 | -0.0115 | 15.7024
10.5 | 0.9616 | 0.07652 | -0.0172 | 12.5666
11 | 0.933 | 0.09286 | -0.0286 | 10.0474
11.5 | 0.9176 | 0.11068 | -0.0408 | 8.2906
12 | 0.9046 | 0.12594 | -0.0499 | 7.1828
12.5 | 0.8984 | 0.13997 | -0.0579 | 6.4185
13 | 0.8981 | 0.15313 | -0.0653 | 5.865

## 65. Re 4M Mach 0.00 (1)
BIGFOIL.COM POLAR EXPORT
NACA66-410 a=0.8
NACA66-410 a=0.8 |  |  |  | Cl Max: | 1.118 | at alpha= | 8.5 | deg
JavaFoil+Calcfoil stall+Eppler ext transition |  |  |  | L/D Max: | 189.524 | at alpha= | 2.5 | deg
Re: | 4000000 |  |  | Cd Min: | 0.00328 | at alpha= | 0 | deg
Mach: | 0 |  |  | Cl=0 at alpha= | -3.1638 | deg
|  |  |  | @ Cl=0.1, Cd= | 0.0053815
|  |  |  | @ Cl=0.4, Cd= | 0.0033029
|  |  |  | @ Cl=0.6, Cd= | 0.0034359
alpha (deg) | Cl | Cd | Cm | Cl/Cd
-16.5 | -0.308 | 0.12836 | -0.025 | -2.401
-16 | -0.325 | 0.12385 | -0.025 | -2.624
-15.5 | -0.342 | 0.11761 | -0.025 | -2.911
-15 | -0.36 | 0.11049 | -0.026 | -3.256
-14.5 | -0.377 | 0.10535 | -0.026 | -3.582
-14 | -0.394 | 0.0999 | -0.026 | -3.949
-13.5 | -0.411 | 0.09442 | -0.026 | -4.351
-13 | -0.426 | 0.08893 | -0.027 | -4.793
-12.5 | -0.44 | 0.08618 | -0.027 | -5.102
-12 | -0.451 | 0.08146 | -0.027 | -5.536
-11.5 | -0.455 | 0.07619 | -0.027 | -5.969
-11 | -0.455 | 0.07155 | -0.027 | -6.36
-10.5 | -0.452 | 0.06696 | -0.028 | -6.751
-10 | -0.445 | 0.06305 | -0.029 | -7.064
-9.5 | -0.435 | 0.05901 | -0.029 | -7.368
-9 | -0.42 | 0.05486 | -0.031 | -7.664
-8.5 | -0.402 | 0.0512 | -0.032 | -7.85
-8 | -0.379 | 0.04842 | -0.032 | -7.82
-7.5 | -0.352 | 0.04476 | -0.034 | -7.872
-7 | -0.398 | 0.00726 | -0.068 | -54.801
-6.5 | -0.356 | 0.00706 | -0.069 | -50.393
-6 | -0.309 | 0.00689 | -0.069 | -44.854
-5.5 | -0.26 | 0.00658 | -0.07 | -39.449
-5 | -0.207 | 0.00623 | -0.071 | -33.289
-4.5 | -0.153 | 0.00603 | -0.072 | -25.316
-4 | -0.096 | 0.00586 | -0.072 | -16.439
-3.5 | -0.039 | 0.00569 | -0.073 | -6.859
-3 | 0.019 | 0.00554 | -0.074 | 3.445
-2.5 | 0.078 | 0.00543 | -0.075 | 14.294
-2 | 0.137 | 0.0053 | -0.076 | 25.776
-1.5 | 0.196 | 0.00515 | -0.076 | 37.975
-1 | 0.255 | 0.00507 | -0.077 | 50.256
-0.5 | 0.314 | 0.0033 | -0.078 | 95.139
0 | 0.373 | 0.00328 | -0.079 | 113.641
0.5 | 0.432 | 0.00333 | -0.079 | 129.578
1 | 0.49 | 0.00336 | -0.08 | 145.781
1.5 | 0.548 | 0.0034 | -0.081 | 160.944
2 | 0.606 | 0.00344 | -0.082 | 175.966
2.5 | 0.663 | 0.0035 | -0.082 | 189.524
3 | 0.717 | 0.00819 | -0.083 | 87.614
3.5 | 0.772 | 0.00848 | -0.084 | 91.081
4 | 0.826 | 0.00883 | -0.084 | 93.454
4.5 | 0.876 | 0.00917 | -0.085 | 95.543
5 | 0.924 | 0.00955 | -0.086 | 96.738
5.5 | 0.967 | 0.00993 | -0.086 | 97.375
6 | 1.007 | 0.01037 | -0.087 | 97.144
6.5 | 1.042 | 0.01085 | -0.088 | 96.077
7 | 1.072 | 0.01135 | -0.088 | 94.459
7.5 | 1.097 | 0.01188 | -0.089 | 92.324
8 | 1.115 | 0.01253 | -0.09 | 88.979
8.5 | 1.118 | 0.01309 | -0.09 | 85.447
9 | 1.112 | 0.01373 | -0.091 | 80.991
9.5 | 1.096 | 0.01439 | -0.091 | 76.208
10 | 0.885 | 0.05945 | -0.052 | 14.885
10.5 | 0.857 | 0.06569 | -0.047 | 13.042
11 | 0.828 | 0.07029 | -0.045 | 11.777
11.5 | 0.796 | 0.07563 | -0.045 | 10.523
12 | 0.761 | 0.08227 | -0.043 | 9.244
12.5 | 0.724 | 0.08673 | -0.043 | 8.349
13 | 0.687 | 0.09062 | -0.044 | 7.58
13.5 | 0.649 | 0.09676 | -0.044 | 6.711

## 66. Re 4M Mach 0.00 (2)
BIGFOIL.COM POLAR EXPORT
NACA66-410 a=0.8
NACA66-410 a=0.8 |  |  |  | Cl Max: | 1.6362 | at alpha= | 17 | deg
XFOIL ncrit=9 |  |  |  | L/D Max: | 155.918 | at alpha= | 1.5 | deg
Re: | 4000000 |  |  | Cd Min: | 0.21624 | at alpha= | -19 | deg
Mach: | 0 |  |  | Cl=0 at alpha= | -3.2601 | deg
|  |  |  | @ Cl=0.1, Cd= | 0.0053957
|  |  |  | @ Cl=0.4, Cd= | 0.0032591
|  |  |  | @ Cl=0.6, Cd= | 0.0051236
alpha (deg) | Cl | Cd | Cm | Cl/Cd
-19 | -0.5602 | 0.21624 | -0.0032 | -2.5906
-18.5 | -0.5437 | 0.20988 | -0.0071 | -2.5905
-17 | -0.4923 | 0.18918 | -0.0192 | -2.6023
-15 | -0.9341 | 0.04384 | -0.0978 | -21.307
-14.5 | -1.0442 | 0.03223 | -0.0906 | -32.3984
-14 | -1.0877 | 0.02309 | -0.0834 | -47.107
-13.5 | -1.0605 | 0.02021 | -0.0813 | -52.474
-13 | -1.0239 | 0.01817 | -0.08 | -56.3511
-12.5 | -0.9799 | 0.01684 | -0.0794 | -58.1888
-12 | -0.9338 | 0.01566 | -0.079 | -59.6296
-11.5 | -0.8859 | 0.01468 | -0.0786 | -60.3474
-11 | -0.8361 | 0.01389 | -0.0785 | -60.1944
-10.5 | -0.7853 | 0.01312 | -0.0785 | -59.8552
-10 | -0.738 | 0.0116 | -0.078 | -63.6207
-9.5 | -0.6866 | 0.01081 | -0.078 | -63.5153
-9 | -0.6332 | 0.0103 | -0.0782 | -61.4757
-8.5 | -0.5795 | 0.00978 | -0.0784 | -59.2536
-8 | -0.5256 | 0.00929 | -0.0786 | -56.577
-7.5 | -0.4709 | 0.00893 | -0.079 | -52.7324
-7 | -0.4178 | 0.00811 | -0.079 | -51.5166
-6.5 | -0.363 | 0.00766 | -0.0793 | -47.389
-6 | -0.3074 | 0.00735 | -0.0798 | -41.8231
-5.5 | -0.2514 | 0.00707 | -0.0803 | -35.5587
-4.5 | -0.1403 | 0.00625 | -0.081 | -22.448
-4 | -0.084 | 0.00602 | -0.0815 | -13.9535
-3.5 | -0.0273 | 0.00583 | -0.0821 | -4.6827
-3 | 0.0296 | 0.00568 | -0.0827 | 5.2113
-2.5 | 0.086 | 0.00543 | -0.0831 | 15.8379
-2 | 0.1432 | 0.00529 | -0.0838 | 27.0699
-1.5 | 0.2001 | 0.00514 | -0.0844 | 38.93
-1 | 0.2567 | 0.0049 | -0.0849 | 52.3878
-0.5 | 0.3114 | 0.00423 | -0.0855 | 73.617
0 | 0.3654 | 0.00332 | -0.086 | 110.0602
0.5 | 0.4222 | 0.00322 | -0.0866 | 131.118
1 | 0.4791 | 0.00327 | -0.0871 | 146.5138
1.5 | 0.5348 | 0.00343 | -0.0874 | 155.9184
2 | 0.5798 | 0.00448 | -0.0859 | 129.4196
2.5 | 0.6206 | 0.00578 | -0.0837 | 107.3702
3 | 0.6641 | 0.00678 | -0.082 | 97.9499
3.5 | 0.7093 | 0.00764 | -0.0804 | 92.8403
4 | 0.7603 | 0.008 | -0.0799 | 95.0375
4.5 | 0.8122 | 0.00828 | -0.0796 | 98.0918
5 | 0.8622 | 0.00868 | -0.0789 | 99.3318
5.5 | 0.913 | 0.00897 | -0.0784 | 101.7837
6 | 0.9616 | 0.00938 | -0.0775 | 102.516
6.5 | 1.0099 | 0.00976 | -0.0766 | 103.4734
7.5 | 1.1005 | 0.01039 | -0.0735 | 105.9192
8 | 1.145 | 0.01096 | -0.0719 | 104.4708
8.5 | 1.1879 | 0.01143 | -0.07 | 103.9283
9 | 1.2252 | 0.01204 | -0.0671 | 101.7608
9.5 | 1.2616 | 0.01278 | -0.0641 | 98.7167
10 | 1.2995 | 0.01346 | -0.0615 | 96.5453
10.5 | 1.336 | 0.01426 | -0.0589 | 93.6886
11 | 1.3708 | 0.01522 | -0.0561 | 90.0657
11.5 | 1.4018 | 0.01651 | -0.0528 | 84.9061
12 | 1.4363 | 0.01749 | -0.0502 | 82.1212
12.5 | 1.4675 | 0.01875 | -0.0473 | 78.2667
13 | 1.498 | 0.02004 | -0.0444 | 74.7505
13.5 | 1.5265 | 0.02148 | -0.0415 | 71.0661
14 | 1.5511 | 0.02326 | -0.0382 | 66.6853
14.5 | 1.5736 | 0.02522 | -0.035 | 62.3949
15 | 1.5958 | 0.02719 | -0.032 | 58.6907
15.5 | 1.6151 | 0.02942 | -0.029 | 54.898
16 | 1.6277 | 0.03232 | -0.0257 | 50.362
16.5 | 1.635 | 0.03579 | -0.0225 | 45.6832
17 | 1.6362 | 0.04003 | -0.0195 | 40.8743
17.5 | 1.5941 | 0.0494 | -0.0158 | 32.2692
18 | 1.6035 | 0.05356 | -0.0152 | 29.9384
18.5 | 1.5666 | 0.06423 | -0.0158 | 24.3905
19 | 1.5444 | 0.07428 | -0.0186 | 20.7916
19.5 | 1.4627 | 0.0971 | -0.0297 | 15.0639

## 67. Re 4M Mach 0.10 (1)
BIGFOIL.COM POLAR EXPORT
NACA66-410 a=0.8
NACA66-410 a=0.8 |  |  |  | Cl Max: | 1.113 | at alpha= | 8 | deg
JavaFoil+Calcfoil stall+Eppler ext transition |  |  |  | L/D Max: | 189.307 | at alpha= | 2.5 | deg
Re: | 4000000 |  |  | Cd Min: | 0.00329 | at alpha= | -0.5 | deg
Mach: | 0.1 |  |  | Cl=0 at alpha= | -3.1638 | deg
|  |  |  | @ Cl=0.1, Cd= | 0.0053578
|  |  |  | @ Cl=0.4, Cd= | 0.00332
|  |  |  | @ Cl=0.6, Cd= | 0.0034322
alpha (deg) | Cl | Cd | Cm | Cl/Cd
-16 | -0.283 | 0.12455 | -0.025 | -2.275
-15.5 | -0.303 | 0.11657 | -0.026 | -2.596
-15 | -0.322 | 0.11144 | -0.026 | -2.892
-14.5 | -0.342 | 0.10472 | -0.026 | -3.269
-14 | -0.362 | 0.10016 | -0.026 | -3.616
-13.5 | -0.382 | 0.095 | -0.027 | -4.016
-13 | -0.4 | 0.08983 | -0.027 | -4.453
-12.5 | -0.417 | 0.08534 | -0.027 | -4.884
-12 | -0.431 | 0.0819 | -0.027 | -5.268
-11.5 | -0.438 | 0.07717 | -0.027 | -5.678
-11 | -0.441 | 0.072 | -0.027 | -6.128
-10.5 | -0.441 | 0.06755 | -0.028 | -6.525
-10 | -0.437 | 0.06324 | -0.028 | -6.904
-9.5 | -0.428 | 0.05941 | -0.029 | -7.208
-9 | -0.416 | 0.05524 | -0.03 | -7.525
-8.5 | -0.399 | 0.05138 | -0.031 | -7.758
-8 | -0.377 | 0.04795 | -0.033 | -7.866
-7.5 | -0.351 | 0.04504 | -0.034 | -7.801
-7 | -0.398 | 0.00724 | -0.068 | -54.945
-6.5 | -0.356 | 0.00703 | -0.069 | -50.617
-6 | -0.31 | 0.00688 | -0.07 | -45.067
-5.5 | -0.26 | 0.0067 | -0.071 | -38.859
-5 | -0.208 | 0.00621 | -0.071 | -33.519
-4.5 | -0.153 | 0.00604 | -0.072 | -25.409
-4 | -0.097 | 0.00587 | -0.073 | -16.51
-3.5 | -0.039 | 0.00569 | -0.074 | -6.882
-3 | 0.019 | 0.00554 | -0.074 | 3.461
-2.5 | 0.078 | 0.00541 | -0.075 | 14.426
-2 | 0.137 | 0.00527 | -0.076 | 26.021
-1.5 | 0.197 | 0.00518 | -0.077 | 37.906
-1 | 0.256 | 0.00506 | -0.077 | 50.6
-0.5 | 0.316 | 0.00329 | -0.078 | 96.069
0 | 0.375 | 0.00332 | -0.079 | 112.916
0.5 | 0.434 | 0.00332 | -0.08 | 130.767
1 | 0.493 | 0.00335 | -0.08 | 147.037
1.5 | 0.551 | 0.00339 | -0.081 | 162.433
2 | 0.609 | 0.00344 | -0.082 | 176.867
2.5 | 0.666 | 0.00352 | -0.083 | 189.307
3 | 0.721 | 0.00823 | -0.083 | 87.546
3.5 | 0.776 | 0.00852 | -0.084 | 91.035
4 | 0.829 | 0.00887 | -0.085 | 93.537
4.5 | 0.88 | 0.00922 | -0.085 | 95.471
5 | 0.927 | 0.00959 | -0.086 | 96.668
5.5 | 0.971 | 0.01001 | -0.087 | 97.013
6 | 1.01 | 0.01044 | -0.087 | 96.782
6.5 | 1.045 | 0.01093 | -0.088 | 95.546
7 | 1.074 | 0.01148 | -0.089 | 93.492
7.5 | 1.097 | 0.012 | -0.089 | 91.402
8 | 1.113 | 0.01264 | -0.09 | 88.047
8.5 | 1.113 | 0.01322 | -0.091 | 84.232
9 | 1.103 | 0.01387 | -0.091 | 79.527
9.5 | 1.083 | 0.01455 | -0.092 | 74.378
10 | 0.865 | 0.06218 | -0.046 | 13.91
10.5 | 0.837 | 0.0664 | -0.046 | 12.606
11 | 0.804 | 0.0711 | -0.044 | 11.302
11.5 | 0.767 | 0.07819 | -0.043 | 9.804
12 | 0.727 | 0.08295 | -0.043 | 8.767
12.5 | 0.686 | 0.08934 | -0.043 | 7.681
13 | 0.645 | 0.09383 | -0.044 | 6.869

## 68. Re 4M Mach 0.10 (2)
BIGFOIL.COM POLAR EXPORT
NACA66-410 a=0.8
NACA66-410 a=0.8 |  |  |  | Cl Max: | 1.6045 | at alpha= | 16 | deg
XFOIL ncrit=9 |  |  |  | L/D Max: | 156.822 | at alpha= | 1.5 | deg
Re: | 4000000 |  |  | Cd Min: | 0.18602 | at alpha= | -18 | deg
Mach: | 0.1 |  |  | Cl=0 at alpha= | -3.2605 | deg
|  |  |  | @ Cl=0.1, Cd= | 0.0053974
|  |  |  | @ Cl=0.4, Cd= | 0.0032731
|  |  |  | @ Cl=0.6, Cd= | 0.0050502
alpha (deg) | Cl | Cd | Cm | Cl/Cd
-18 | -0.4345 | 0.18602 | 0.0036 | -2.3358
-17.5 | -0.4206 | 0.17992 | -0.0007 | -2.3377
-17 | -0.4071 | 0.17391 | -0.0051 | -2.3409
-16.5 | -0.3937 | 0.16804 | -0.0094 | -2.3429
-16 | -0.3809 | 0.16211 | -0.0139 | -2.3496
-15.5 | -0.3692 | 0.15614 | -0.0183 | -2.3645
-15 | -0.425 | 0.15668 | -0.0394 | -2.7125
-13 | -1.0083 | 0.0222 | -0.0847 | -45.4189
-12.5 | -0.9766 | 0.01922 | -0.0829 | -50.8117
-12 | -0.9346 | 0.01738 | -0.0819 | -53.7745
-11.5 | -0.8884 | 0.01605 | -0.0812 | -55.352
-11 | -0.8401 | 0.01489 | -0.0807 | -56.4204
-10.5 | -0.7903 | 0.01381 | -0.0804 | -57.2266
-10 | -0.7388 | 0.01296 | -0.0802 | -57.0062
-9.5 | -0.6918 | 0.01116 | -0.0794 | -61.9892
-9 | -0.638 | 0.01059 | -0.0795 | -60.2455
-8.5 | -0.5835 | 0.01006 | -0.0796 | -58.002
-8 | -0.5293 | 0.0095 | -0.0797 | -55.7158
-7.5 | -0.4742 | 0.00907 | -0.0799 | -52.2822
-7 | -0.418 | 0.0088 | -0.0803 | -47.5
-6.5 | -0.3656 | 0.00773 | -0.0801 | -47.2962
-6 | -0.3094 | 0.00742 | -0.0805 | -41.6981
-5.5 | -0.253 | 0.00712 | -0.0809 | -35.5337
-5 | -0.1968 | 0.00683 | -0.0813 | -28.8141
-4.5 | -0.1412 | 0.00629 | -0.0816 | -22.4483
-4 | -0.0845 | 0.00604 | -0.082 | -13.9901
-3.5 | -0.0274 | 0.00585 | -0.0826 | -4.6838
-3 | 0.0298 | 0.00569 | -0.0831 | 5.2373
-2.5 | 0.0866 | 0.00543 | -0.0836 | 15.9484
-2 | 0.1441 | 0.00529 | -0.0843 | 27.2401
-1.5 | 0.2013 | 0.00515 | -0.0848 | 39.0874
-1 | 0.2583 | 0.00492 | -0.0854 | 52.5
-0.5 | 0.3133 | 0.00424 | -0.086 | 73.8915
0 | 0.3675 | 0.00333 | -0.0865 | 110.3604
0.5 | 0.4246 | 0.00323 | -0.0871 | 131.4551
1 | 0.4819 | 0.00327 | -0.0876 | 147.37
1.5 | 0.5379 | 0.00343 | -0.0879 | 156.8222
2 | 0.5829 | 0.00449 | -0.0863 | 129.8218
2.5 | 0.6235 | 0.00582 | -0.084 | 107.1306
3 | 0.6668 | 0.00683 | -0.0822 | 97.6281
3.5 | 0.7123 | 0.00767 | -0.0806 | 92.8683
4 | 0.7636 | 0.00803 | -0.0801 | 95.0934
4.5 | 0.8157 | 0.00832 | -0.0797 | 98.0409
5 | 0.866 | 0.00871 | -0.079 | 99.4259
5.5 | 0.917 | 0.00901 | -0.0784 | 101.7758
6 | 0.9653 | 0.00946 | -0.0773 | 102.0402
6.5 | 1.0141 | 0.00982 | -0.0763 | 103.2688
7 | 1.0612 | 0.01019 | -0.075 | 104.1413
7.5 | 1.1041 | 0.01052 | -0.0728 | 104.9525
8 | 1.149 | 0.01105 | -0.0711 | 103.9819
8.5 | 1.1898 | 0.01155 | -0.0686 | 103.013
9 | 1.2259 | 0.01229 | -0.0653 | 99.7478
9.5 | 1.2644 | 0.01295 | -0.0626 | 97.6371
10 | 1.3024 | 0.0137 | -0.06 | 95.0657
10.5 | 1.338 | 0.01464 | -0.057 | 91.3934
11 | 1.3693 | 0.01599 | -0.0534 | 85.6348
11.5 | 1.4045 | 0.01699 | -0.0507 | 82.6663
12 | 1.4382 | 0.01811 | -0.0479 | 79.4147
12.5 | 1.4683 | 0.01956 | -0.0446 | 75.0665
13 | 1.4979 | 0.02102 | -0.0415 | 71.2607
13.5 | 1.5255 | 0.02264 | -0.0384 | 67.3807
14 | 1.5476 | 0.02475 | -0.0347 | 62.5293
14.5 | 1.567 | 0.02708 | -0.0311 | 57.8656
15 | 1.5867 | 0.02939 | -0.0279 | 53.9878
15.5 | 1.6007 | 0.03225 | -0.0245 | 49.6341
16 | 1.6045 | 0.03614 | -0.0208 | 44.3968
16.5 | 1.5906 | 0.04204 | -0.017 | 37.8354
17 | 1.5529 | 0.05115 | -0.014 | 30.3597
17.5 | 1.5401 | 0.05831 | -0.0135 | 26.4123
18 | 1.5329 | 0.06543 | -0.0144 | 23.4281
18.5 | 1.4652 | 0.08344 | -0.0211 | 17.5599
19 | 1.3875 | 0.10809 | -0.0356 | 12.8365

## 69. Re 4M Mach 0.25 (1)
BIGFOIL.COM POLAR EXPORT
NACA66-410 a=0.8
NACA66-410 a=0.8 |  |  |  | Cl Max: | 1.089 | at alpha= | 8 | deg
JavaFoil+Calcfoil stall+Eppler ext transition |  |  |  | L/D Max: | 209.955 | at alpha= | 2.5 | deg
Re: | 4000000 |  |  | Cd Min: | 0.00326 | at alpha= | 2.5 | deg
Mach: | 0.25 |  |  | Cl=0 at alpha= | -3.1667 | deg
|  |  |  | @ Cl=0.1, Cd= | 0.0054141
|  |  |  | @ Cl=0.4, Cd= | 0.0961
|  |  |  | @ Cl=0.6, Cd= | 0.0961
alpha (deg) | Cl | Cd | Cm | Cl/Cd
-14 | -0.062 | 0.10064 | -0.028 | -0.613
-13.5 | -0.059 | 0.09515 | -0.028 | -0.619
-13 | -0.13 | 0.09522 | -0.028 | -1.368
-12.5 | -0.197 | 0.08691 | -0.028 | -2.269
-12 | -0.25 | 0.08267 | -0.029 | -3.022
-11.5 | -0.287 | 0.07697 | -0.029 | -3.731
-11 | -0.318 | 0.07324 | -0.029 | -4.337
-10.5 | -0.342 | 0.0689 | -0.029 | -4.965
-10 | -0.36 | 0.06567 | -0.029 | -5.481
-9.5 | -0.371 | 0.06233 | -0.029 | -5.947
-9 | -0.374 | 0.05813 | -0.029 | -6.438
-8.5 | -0.371 | 0.05358 | -0.031 | -6.914
-8 | -0.359 | 0.05058 | -0.031 | -7.103
-7.5 | -0.341 | 0.04675 | -0.032 | -7.3
-7 | -0.317 | 0.04303 | -0.035 | -7.376
-6.5 | -0.29 | 0.03747 | -0.042 | -7.752
-6 | -0.313 | 0.00696 | -0.072 | -44.896
-5.5 | -0.264 | 0.00677 | -0.072 | -39.066
-5 | -0.212 | 0.00635 | -0.073 | -33.403
-4.5 | -0.157 | 0.00609 | -0.074 | -25.772
-4 | -0.099 | 0.00592 | -0.075 | -16.748
-3.5 | -0.04 | 0.00574 | -0.076 | -6.995
-3 | 0.02 | 0.00559 | -0.076 | 3.52
-2.5 | 0.08 | 0.00546 | -0.077 | 14.668
-2 | 0.141 | 0.00532 | -0.078 | 26.459
-1.5 | 0.202 | 0.00518 | -0.079 | 38.961
-1 | 0.263 | 0.00509 | -0.08 | 51.636
-0.5 | 0.324 | 0.00331 | -0.08 | 97.879
0 | 0.385 | 0.0033 | -0.081 | 116.553
0.5 | 0.446 | 0.00333 | -0.082 | 133.95
1 | 0.506 | 0.00338 | -0.083 | 149.619
1.5 | 0.566 | 0.00342 | -0.083 | 165.329
2 | 0.625 | 0.00346 | -0.084 | 180.963
2.5 | 0.684 | 0.00326 | -0.085 | 209.955
3 | 0.74 | 0.00839 | -0.086 | 88.154
3.5 | 0.796 | 0.00874 | -0.086 | 91.041
4 | 0.85 | 0.0091 | -0.087 | 93.365
4.5 | 0.901 | 0.00949 | -0.088 | 94.92
5 | 0.947 | 0.0099 | -0.088 | 95.687
5.5 | 0.989 | 0.01035 | -0.089 | 95.538
6 | 1.025 | 0.01084 | -0.09 | 94.533
6.5 | 1.054 | 0.01141 | -0.09 | 92.341
7 | 1.075 | 0.01198 | -0.091 | 89.746
7.5 | 1.087 | 0.01262 | -0.092 | 86.169
8 | 1.089 | 0.01337 | -0.092 | 81.463
8.5 | 1.066 | 0.01399 | -0.093 | 76.155
9 | 0.84 | 0.05567 | -0.048 | 15.091
9.5 | 0.793 | 0.06084 | -0.043 | 13.034
10 | 0.737 | 0.06529 | -0.044 | 11.283
10.5 | 0.669 | 0.07163 | -0.043 | 9.341
11 | 0.593 | 0.07615 | -0.043 | 7.788
11.5 | 0.51 | 0.08102 | -0.043 | 6.291
12 | 0.42 | 0.08827 | -0.043 | 4.762
12.5 | 0.324 | 0.09356 | -0.044 | 3.465
13 | 0.209 | 0.0961 | -0.046 | 2.179

## 70. Re 4M Mach 0.25 (2)
BIGFOIL.COM POLAR EXPORT
NACA66-410 a=0.8
NACA66-410 a=0.8 |  |  |  | Cl Max: | 1.4175 | at alpha= | 12 | deg
XFOIL ncrit=9 |  |  |  | L/D Max: | 160.87 | at alpha= | 1.5 | deg
Re: | 4000000 |  |  | Cd Min: | 0.23247 | at alpha= | -20 | deg
Mach: | 0.25 |  |  | Cl=0 at alpha= | -3.2593 | deg
|  |  |  | @ Cl=0.1, Cd= | 0.0054454
|  |  |  | @ Cl=0.4, Cd= | 0.0033341
|  |  |  | @ Cl=0.6, Cd= | 0.00457
alpha (deg) | Cl | Cd | Cm | Cl/Cd
-20 | -0.6034 | 0.23247 | 0.0057 | -2.5956
-19.5 | -0.5855 | 0.22624 | 0.0014 | -2.588
-19 | -0.5675 | 0.22003 | -0.0028 | -2.5792
-18.5 | -0.5498 | 0.21353 | -0.0069 | -2.5748
-17.5 | -0.5105 | 0.19924 | -0.0161 | -2.5622
-17 | -0.4818 | 0.19043 | -0.0241 | -2.5301
-16.5 | -0.4661 | 0.18301 | -0.0278 | -2.5469
-16 | -0.4508 | 0.17571 | -0.0315 | -2.5656
-15.5 | -0.4347 | 0.16847 | -0.0353 | -2.5803
-15 | -0.4226 | 0.16039 | -0.0393 | -2.6348
-14.5 | -0.41 | 0.15192 | -0.0433 | -2.6988
-13 | -0.3652 | 0.1307 | -0.0547 | -2.7942
-12 | -0.3538 | 0.11207 | -0.063 | -3.157
-11.5 | -0.3503 | 0.10302 | -0.0672 | -3.4003
-11 | -0.3467 | 0.09443 | -0.0714 | -3.6715
-10.5 | -0.3537 | 0.08437 | -0.0759 | -4.1922
-10 | -0.3605 | 0.07511 | -0.0806 | -4.7996
-9.5 | -0.3813 | 0.06442 | -0.0868 | -5.919
-9 | -0.4109 | 0.05586 | -0.0925 | -7.3559
-8.5 | -0.6021 | 0.01266 | -0.0869 | -47.5592
-8 | -0.5463 | 0.01164 | -0.0862 | -46.933
-7.5 | -0.4899 | 0.01066 | -0.0857 | -45.9568
-7 | -0.4326 | 0.00989 | -0.0853 | -43.7412
-6.5 | -0.3778 | 0.00869 | -0.0847 | -43.4753
-6 | -0.3208 | 0.00785 | -0.0845 | -40.8662
-5.5 | -0.2621 | 0.0075 | -0.0846 | -34.9467
-5 | -0.2036 | 0.00709 | -0.0847 | -28.7165
-4.5 | -0.145 | 0.00674 | -0.0849 | -21.5134
-4 | -0.0876 | 0.00615 | -0.085 | -14.2439
-3.5 | -0.0284 | 0.00593 | -0.0854 | -4.7892
-2.5 | 0.0896 | 0.00547 | -0.0863 | 16.3803
-2 | 0.1488 | 0.00533 | -0.0869 | 27.9174
0 | 0.3792 | 0.00338 | -0.0892 | 112.1893
0.5 | 0.4381 | 0.00325 | -0.0898 | 134.8
1 | 0.4972 | 0.0033 | -0.0903 | 150.6667
1.5 | 0.555 | 0.00345 | -0.0906 | 160.8696
2 | 0.6 | 0.00457 | -0.0886 | 131.291
2.5 | 0.6394 | 0.00598 | -0.0858 | 106.9231
3 | 0.6819 | 0.00705 | -0.0834 | 96.7234
3.5 | 0.7287 | 0.00783 | -0.0816 | 93.0651
4.5 | 0.8344 | 0.00851 | -0.0801 | 98.0494
5 | 0.8859 | 0.00891 | -0.079 | 99.4276
5.5 | 0.9371 | 0.00927 | -0.0778 | 101.0895
6 | 0.9853 | 0.0098 | -0.076 | 100.5408
6.5 | 1.0348 | 0.01018 | -0.0744 | 101.6503
7 | 1.0802 | 0.01064 | -0.0719 | 101.5226
7.5 | 1.117 | 0.01109 | -0.0676 | 100.7214
8 | 1.1591 | 0.01167 | -0.0645 | 99.3231
8.5 | 1.197 | 0.0126 | -0.0608 | 95
9 | 1.2383 | 0.01337 | -0.0577 | 92.6178
9.5 | 1.2776 | 0.01434 | -0.0543 | 89.0934
10 | 1.3124 | 0.01573 | -0.0503 | 83.4329
10.5 | 1.3409 | 0.01786 | -0.0454 | 75.0784
11 | 1.3741 | 0.0196 | -0.0415 | 70.1071
11.5 | 1.3999 | 0.0222 | -0.0369 | 63.0586
12 | 1.4175 | 0.02564 | -0.0317 | 55.2847
12.5 | 1.4118 | 0.03136 | -0.0248 | 45.0191
13 | 1.3887 | 0.03854 | -0.0181 | 36.0327
13.5 | 1.3374 | 0.04899 | -0.0123 | 27.2994
14 | 1.2568 | 0.06381 | -0.0107 | 19.696
14.5 | 1.2012 | 0.07822 | -0.015 | 15.3567
15 | 1.1682 | 0.09235 | -0.023 | 12.6497
15.5 | 1.1401 | 0.10928 | -0.0347 | 10.4328
16 | 1.0291 | 0.15396 | -0.0622 | 6.6842
16.5 | 0.9454 | 0.19433 | -0.0836 | 4.8649
17 | 0.9495 | 0.20653 | -0.09 | 4.5974

## 71. Re 4M Mach 0.50 (1)
BIGFOIL.COM POLAR EXPORT
NACA66-410 a=0.8
NACA66-410 a=0.8 |  |  |  | Cl Max: | 1.216 | at alpha= | 20 | deg
JavaFoil+Calcfoil stall+Eppler ext transition |  |  |  | L/D Max: | 212.394 | at alpha= | 2 | deg
Re: | 4000000 |  |  | Cd Min: | 0.00315 | at alpha= | 0 | deg
Mach: | 0.5 |  |  | Cl=0 at alpha= | -3.1667 | deg
|  |  |  | @ Cl=0.1, Cd= | 0.0055693
|  |  |  | @ Cl=0.4, Cd= | 0.003244
|  |  |  | @ Cl=0.6, Cd= | 0.0032157
alpha (deg) | Cl | Cd | Cm | Cl/Cd
-20 | -0.902 | 0.1602 | -0.032 | -5.628
-19.5 | -0.875 | 0.15699 | -0.032 | -5.575
-19 | -0.849 | 0.1502 | -0.032 | -5.654
-18.5 | -0.823 | 0.1456 | -0.033 | -5.654
-18 | -0.797 | 0.14224 | -0.033 | -5.602
-17.5 | -0.769 | 0.13725 | -0.032 | -5.601
-17 | -0.742 | 0.13326 | -0.032 | -5.57
-16.5 | -0.716 | 0.12875 | -0.033 | -5.561
-16 | -0.69 | 0.12452 | -0.033 | -5.538
-15.5 | -0.663 | 0.11963 | -0.034 | -5.545
-15 | -0.636 | 0.11429 | -0.033 | -5.566
-14.5 | -0.609 | 0.1058 | -0.033 | -5.759
-14 | -0.583 | 0.09777 | -0.034 | -5.962
-13.5 | -0.556 | 0.09037 | -0.035 | -6.157
-13 | -0.53 | 0.08409 | -0.035 | -6.3
-12.5 | -0.503 | 0.07781 | -0.035 | -6.465
-12 | -0.476 | 0.08063 | -0.035 | -5.904
-11.5 | -0.448 | 0.08045 | -0.034 | -5.573
-11 | -0.422 | 0.07348 | -0.034 | -5.739
-10.5 | -0.395 | 0.06819 | -0.035 | -5.794
-10 | -0.368 | 0.06188 | -0.036 | -5.955
-9.5 | -0.342 | 0.05748 | -0.037 | -5.945
-9 | -0.315 | 0.05359 | -0.038 | -5.879
-8.5 | -0.287 | 0.06738 | -0.035 | -4.262
-8 | -0.26 | 0.05508 | -0.034 | -4.723
-7.5 | -0.233 | 0.05019 | -0.035 | -4.648
-7 | -0.207 | 0.04596 | -0.036 | -4.493
-6.5 | -0.18 | 0.0419 | -0.038 | -4.293
-6 | -0.153 | 0.04185 | -0.036 | -3.647
-5.5 | -0.193 | 0.03986 | -0.035 | -4.846
-5 | -0.176 | 0.03599 | -0.037 | -4.878
-4.5 | -0.168 | 0.00637 | -0.083 | -26.46
-4 | -0.108 | 0.00618 | -0.084 | -17.528
-3.5 | -0.044 | 0.00597 | -0.084 | -7.424
-3 | 0.022 | 0.00573 | -0.085 | 3.804
-2.5 | 0.089 | 0.0056 | -0.086 | 15.909
-2 | 0.157 | 0.00541 | -0.087 | 29.03
-1.5 | 0.225 | 0.00527 | -0.088 | 42.738
-1 | 0.294 | 0.00515 | -0.089 | 57.089
-0.5 | 0.363 | 0.00336 | -0.09 | 107.852
0 | 0.43 | 0.00315 | -0.091 | 136.41
0.5 | 0.498 | 0.00316 | -0.092 | 157.709
1 | 0.566 | 0.0032 | -0.092 | 176.586
1.5 | 0.631 | 0.00323 | -0.093 | 195.259
2 | 0.697 | 0.00328 | -0.094 | 212.394
2.5 | 0.758 | 0.0089 | -0.094 | 85.174
3 | 0.82 | 0.0093 | -0.095 | 88.179
3.5 | 0.88 | 0.00977 | -0.096 | 90.058
4 | 0.935 | 0.01028 | -0.097 | 91.005
4.5 | 0.982 | 0.01087 | -0.098 | 90.333
5 | 1.012 | 0.01152 | -0.098 | 87.888
5.5 | 1.016 | 0.01237 | -0.099 | 82.108
6 | 0.953 | 0.01316 | -0.1 | 72.41
6.5 | 0.515 | 0.0441 | -0.045 | 11.675
7 | 0.541 | 0.04851 | -0.045 | 11.152
7.5 | 0.569 | 0.04808 | -0.051 | 11.828
8 | 0.593 | 0.05321 | -0.047 | 11.152
8.5 | 0.619 | 0.05995 | -0.047 | 10.327
9 | 0.787 | 0.01727 | -0.104 | 45.552
9.5 | 0.814 | 0.01829 | -0.104 | 44.535
10 | 0.699 | 0.06524 | -0.052 | 10.708
10.5 | 0.724 | 0.07217 | -0.052 | 10.032
11 | 0.749 | 0.08193 | -0.052 | 9.147
11.5 | 0.778 | 0.07439 | -0.057 | 10.453
12 | 0.803 | 0.08084 | -0.057 | 9.931
12.5 | 0.828 | 0.08746 | -0.056 | 9.465
13 | 0.853 | 0.09654 | -0.056 | 8.835
13.5 | 0.88 | 0.10584 | -0.059 | 8.316
14 | 0.905 | 0.10527 | -0.059 | 8.596
14.5 | 0.93 | 0.1107 | -0.06 | 8.402
15 | 0.957 | 0.11383 | -0.063 | 8.412
15.5 | 0.985 | 0.12334 | -0.066 | 7.986
16 | 1.008 | 0.12495 | -0.064 | 8.064
16.5 | 1.033 | 0.13005 | -0.065 | 7.943
17 | 1.061 | 0.13413 | -0.067 | 7.907
17.5 | 1.089 | 0.14161 | -0.071 | 7.692
18 | 1.11 | 0.14128 | -0.069 | 7.86
18.5 | 1.135 | 0.15053 | -0.069 | 7.542
19 | 1.161 | 0.15303 | -0.071 | 7.59
19.5 | 1.192 | 0.15857 | -0.075 | 7.516
20 | 1.216 | 0.17025 | -0.075 | 7.141

## 72. Re 4M Mach 0.50 (2)
BIGFOIL.COM POLAR EXPORT
NACA66-410 a=0.8
NACA66-410 a=0.8 |  |  |  | Cl Max: | 1.1481 | at alpha= | 6.5 | deg
XFOIL ncrit=9 |  |  |  | L/D Max: | 177.887 | at alpha= | 1.5 | deg
Re: | 4000000 |  |  | Cd Min: | 0.10933 | at alpha= | 11.5 | deg
Mach: | 0.5 |  |  | Cl=0 at alpha= | -99 | deg
|  |  |  | @ Cl=0.1, Cd= | 0.00365
|  |  |  | @ Cl=0.4, Cd= | 0.00365
|  |  |  | @ Cl=0.6, Cd= | 0.0034978
alpha (deg) | Cl | Cd | Cm | Cl/Cd
0 | 0.4322 | 0.00365 | -0.1011 | 118.411
0.5 | 0.4981 | 0.00339 | -0.1016 | 146.9322
1 | 0.5651 | 0.00344 | -0.1021 | 164.2733
1.5 | 0.6315 | 0.00355 | -0.1024 | 177.8873
2 | 0.6725 | 0.00494 | -0.098 | 136.1336
2.5 | 0.6993 | 0.00665 | -0.0911 | 105.1579
3 | 0.7318 | 0.00796 | -0.085 | 91.9347
3.5 | 0.7783 | 0.00852 | -0.081 | 91.3498
4 | 0.8275 | 0.00894 | -0.0773 | 92.5615
4.5 | 0.8749 | 0.00957 | -0.0731 | 91.4211
5 | 0.926 | 0.01012 | -0.0695 | 91.502
5.5 | 0.9742 | 0.01089 | -0.0652 | 89.4582
6 | 1.0979 | 0.01155 | -0.0658 | 95.0563
6.5 | 1.1481 | 0.01257 | -0.0612 | 91.3365
7 | 1.0923 | 0.01522 | -0.0469 | 71.7674
8 | 1.1447 | 0.02879 | -0.0331 | 39.7603
8.5 | 1.1182 | 0.0363 | -0.023 | 30.8044
9 | 1.0828 | 0.04408 | -0.0153 | 24.5644
9.5 | 1.0453 | 0.05268 | -0.0111 | 19.8424
10 | 1.0056 | 0.06301 | -0.0112 | 15.9594
10.5 | 0.9679 | 0.07558 | -0.0165 | 12.8063
11 | 0.9388 | 0.09136 | -0.0274 | 10.2758
11.5 | 0.9238 | 0.10933 | -0.04 | 8.4496

## 73. Re 5M Mach 0.00 (1)
BIGFOIL.COM POLAR EXPORT
NACA66-410 a=0.8
NACA66-410 a=0.8 |  |  |  | Cl Max: | 1.119 | at alpha= | 8.5 | deg
JavaFoil+Calcfoil stall+Eppler ext transition |  |  |  | L/D Max: | 181.935 | at alpha= | 2 | deg
Re: | 5000000 |  |  | Cd Min: | 0.00319 | at alpha= | -0.5 | deg
Mach: | 0 |  |  | Cl=0 at alpha= | -3.1638 | deg
|  |  |  | @ Cl=0.1, Cd= | 0.0052003
|  |  |  | @ Cl=0.4, Cd= | 0.0032083
|  |  |  | @ Cl=0.6, Cd= | 0.0033259
alpha (deg) | Cl | Cd | Cm | Cl/Cd
-16.5 | -0.308 | 0.12553 | -0.025 | -2.456
-16 | -0.325 | 0.12121 | -0.025 | -2.682
-15.5 | -0.342 | 0.11486 | -0.026 | -2.981
-15 | -0.36 | 0.10945 | -0.026 | -3.288
-14.5 | -0.377 | 0.10345 | -0.026 | -3.648
-14 | -0.395 | 0.09796 | -0.026 | -4.027
-13.5 | -0.411 | 0.09283 | -0.027 | -4.427
-13 | -0.426 | 0.08777 | -0.027 | -4.857
-12.5 | -0.44 | 0.0844 | -0.027 | -5.211
-12 | -0.451 | 0.07975 | -0.027 | -5.657
-11.5 | -0.455 | 0.07484 | -0.027 | -6.079
-11 | -0.455 | 0.07062 | -0.028 | -6.446
-10.5 | -0.452 | 0.06605 | -0.028 | -6.847
-10 | -0.446 | 0.06191 | -0.029 | -7.196
-9.5 | -0.435 | 0.05824 | -0.03 | -7.469
-9 | -0.421 | 0.05395 | -0.031 | -7.8
-8.5 | -0.402 | 0.05053 | -0.033 | -7.962
-8 | -0.379 | 0.04782 | -0.033 | -7.926
-7.5 | -0.436 | 0.0073 | -0.067 | -59.731
-7 | -0.398 | 0.00707 | -0.068 | -56.285
-6.5 | -0.356 | 0.00682 | -0.069 | -52.162
-6 | -0.309 | 0.00665 | -0.069 | -46.525
-5.5 | -0.26 | 0.0064 | -0.07 | -40.566
-5 | -0.207 | 0.00605 | -0.071 | -34.273
-4.5 | -0.153 | 0.00581 | -0.072 | -26.307
-4 | -0.096 | 0.00569 | -0.072 | -16.939
-3.5 | -0.039 | 0.00552 | -0.073 | -7.071
-3 | 0.019 | 0.00537 | -0.074 | 3.553
-2.5 | 0.078 | 0.00526 | -0.075 | 14.76
-2 | 0.137 | 0.0051 | -0.076 | 26.771
-1.5 | 0.196 | 0.00498 | -0.076 | 39.263
-1 | 0.255 | 0.00487 | -0.077 | 52.345
-0.5 | 0.314 | 0.00319 | -0.078 | 98.618
0 | 0.373 | 0.00319 | -0.079 | 116.818
0.5 | 0.432 | 0.00323 | -0.079 | 133.616
1 | 0.49 | 0.00325 | -0.08 | 150.823
1.5 | 0.548 | 0.00329 | -0.081 | 166.608
2 | 0.606 | 0.00333 | -0.082 | 181.935
2.5 | 0.663 | 0.00384 | -0.082 | 172.421
3 | 0.718 | 0.0079 | -0.083 | 90.843
3.5 | 0.772 | 0.00815 | -0.084 | 94.729
4 | 0.826 | 0.0085 | -0.084 | 97.221
4.5 | 0.877 | 0.0088 | -0.085 | 99.614
5 | 0.924 | 0.00919 | -0.086 | 100.603
5.5 | 0.968 | 0.00956 | -0.086 | 101.289
6 | 1.008 | 0.00999 | -0.087 | 100.889
6.5 | 1.043 | 0.01043 | -0.088 | 100.037
7 | 1.073 | 0.01091 | -0.088 | 98.337
7.5 | 1.098 | 0.01143 | -0.089 | 96.038
8 | 1.116 | 0.01205 | -0.09 | 92.629
8.5 | 1.119 | 0.01259 | -0.09 | 88.939
9 | 1.113 | 0.01321 | -0.091 | 84.265
9.5 | 1.098 | 0.01388 | -0.091 | 79.114
10 | 1.073 | 0.01469 | -0.092 | 73.035
10.5 | 0.861 | 0.06345 | -0.051 | 13.564
11 | 0.829 | 0.06906 | -0.047 | 12
11.5 | 0.797 | 0.07405 | -0.047 | 10.76
12 | 0.761 | 0.08077 | -0.045 | 9.423
12.5 | 0.725 | 0.08595 | -0.044 | 8.43
13 | 0.688 | 0.09004 | -0.045 | 7.635
13.5 | 0.65 | 0.09528 | -0.045 | 6.819

## 74. Re 5M Mach 0.00 (2)
BIGFOIL.COM POLAR EXPORT
NACA66-410 a=0.8
NACA66-410 a=0.8 |  |  |  | Cl Max: | 1.6764 | at alpha= | 18 | deg
XFOIL ncrit=9 |  |  |  | L/D Max: | 153.718 | at alpha= | 1 | deg
Re: | 5000000 |  |  | Cd Min: | 0.07823 | at alpha= | 20 | deg
Mach: | 0 |  |  | Cl=0 at alpha= | -3.2526 | deg
|  |  |  | @ Cl=0.1, Cd= | 0.0051487
|  |  |  | @ Cl=0.4, Cd= | 0.0032992
|  |  |  | @ Cl=0.6, Cd= | 0.005447
alpha (deg) | Cl | Cd | Cm | Cl/Cd
-16 | -1.0845 | 0.03656 | -0.0986 | -29.6636
-15.5 | -1.1644 | 0.02865 | -0.0904 | -40.6422
-15 | -1.1516 | 0.02648 | -0.0866 | -43.4894
-14.5 | -1.1349 | 0.02341 | -0.0837 | -48.4793
-14 | -1.1015 | 0.02161 | -0.0821 | -50.9718
-13.5 | -1.0723 | 0.01884 | -0.0801 | -56.9161
-13 | -1.0359 | 0.01656 | -0.0788 | -62.5543
-12.5 | -0.9928 | 0.015 | -0.078 | -66.1867
-12 | -0.9461 | 0.01386 | -0.0775 | -68.2612
-11.5 | -0.8968 | 0.01296 | -0.0773 | -69.1975
-11 | -0.8458 | 0.01224 | -0.0773 | -69.1013
-10.5 | -0.794 | 0.01165 | -0.0774 | -68.1545
-10 | -0.7414 | 0.01111 | -0.0775 | -66.7327
-9.5 | -0.6913 | 0.00996 | -0.0773 | -69.4076
-9 | -0.6384 | 0.00932 | -0.0774 | -68.4979
-8.5 | -0.5845 | 0.00886 | -0.0776 | -65.9707
-8 | -0.53 | 0.00842 | -0.0779 | -62.9454
-7.5 | -0.475 | 0.00805 | -0.0783 | -59.0062
-7 | -0.4192 | 0.00784 | -0.0788 | -53.4694
-6.5 | -0.3655 | 0.00711 | -0.0789 | -51.4065
-6 | -0.3098 | 0.00679 | -0.0793 | -45.6259
-5.5 | -0.2538 | 0.00653 | -0.0798 | -38.8668
-5 | -0.1975 | 0.00626 | -0.0803 | -31.5495
-4 | -0.085 | 0.0057 | -0.0813 | -14.9123
-3.5 | -0.0282 | 0.00552 | -0.0819 | -5.1087
-3 | 0.0288 | 0.00538 | -0.0825 | 5.3532
-2.5 | 0.0857 | 0.00518 | -0.0831 | 16.5444
-1.5 | 0.1999 | 0.00493 | -0.0843 | 40.5477
-1 | 0.2567 | 0.00479 | -0.0849 | 53.5908
-0.5 | 0.3121 | 0.00425 | -0.0855 | 73.4353
0 | 0.3675 | 0.0036 | -0.0862 | 102.0833
0.5 | 0.4226 | 0.00309 | -0.0867 | 136.7638
1 | 0.4796 | 0.00312 | -0.0872 | 153.7179
1.5 | 0.5309 | 0.0037 | -0.0868 | 143.4865
2 | 0.5748 | 0.00485 | -0.0852 | 118.5155
2.5 | 0.6187 | 0.00589 | -0.0835 | 105.0424
3 | 0.6639 | 0.00679 | -0.082 | 97.7761
3.5 | 0.7127 | 0.00738 | -0.0811 | 96.5718
4 | 0.7649 | 0.00768 | -0.0808 | 99.5964
4.5 | 0.8167 | 0.00799 | -0.0805 | 102.2153
5 | 0.868 | 0.0083 | -0.0801 | 104.5783
5.5 | 0.919 | 0.00862 | -0.0796 | 106.6125
6 | 0.9681 | 0.00902 | -0.0788 | 107.3282
6.5 | 1.0178 | 0.00935 | -0.0781 | 108.8556
7 | 1.0658 | 0.00974 | -0.0772 | 109.4251
7.5 | 1.1109 | 0.01022 | -0.0756 | 108.6986
8 | 1.1553 | 0.01039 | -0.0738 | 111.1935
8.5 | 1.1999 | 0.0109 | -0.0724 | 110.0826
9 | 1.2383 | 0.01156 | -0.0696 | 107.1194
9.5 | 1.2766 | 0.01209 | -0.0669 | 105.5914
10 | 1.3137 | 0.01275 | -0.0641 | 103.0353
10.5 | 1.3467 | 0.01378 | -0.0607 | 97.7286
11 | 1.3829 | 0.01459 | -0.058 | 94.7841
11.5 | 1.4189 | 0.0154 | -0.0555 | 92.1364
12 | 1.4533 | 0.01634 | -0.0528 | 88.9412
12.5 | 1.4855 | 0.01748 | -0.0499 | 84.9828
13 | 1.5165 | 0.0187 | -0.047 | 81.0963
13.5 | 1.5462 | 0.02001 | -0.0441 | 77.2714
14 | 1.5732 | 0.02154 | -0.041 | 73.0362
14.5 | 1.5961 | 0.02342 | -0.0376 | 68.1512
15 | 1.6173 | 0.02545 | -0.0343 | 63.5481
15.5 | 1.6346 | 0.02783 | -0.0309 | 58.7352
16 | 1.6457 | 0.03079 | -0.0272 | 53.4492
16.5 | 1.6375 | 0.03567 | -0.0225 | 45.9069
17 | 1.6465 | 0.03907 | -0.02 | 42.1423
17.5 | 1.663 | 0.04186 | -0.0183 | 39.7277
18 | 1.6764 | 0.04517 | -0.017 | 37.1131
18.5 | 1.6609 | 0.05198 | -0.0154 | 31.9527
19 | 1.6543 | 0.05839 | -0.0152 | 28.3319
19.5 | 1.6233 | 0.06888 | -0.0169 | 23.5671
20 | 1.6081 | 0.07823 | -0.0201 | 20.5561

## 75. Re 5M Mach 0.10 (1)
BIGFOIL.COM POLAR EXPORT
NACA66-410 a=0.8
NACA66-410 a=0.8 |  |  |  | Cl Max: | 1.114 | at alpha= | 8 | deg
JavaFoil+Calcfoil stall+Eppler ext transition |  |  |  | L/D Max: | 181.862 | at alpha= | 2 | deg
Re: | 5000000 |  |  | Cd Min: | 0.00317 | at alpha= | -0.5 | deg
Mach: | 0.1 |  |  | Cl=0 at alpha= | -3.1638 | deg
|  |  |  | @ Cl=0.1, Cd= | 0.0051878
|  |  |  | @ Cl=0.4, Cd= | 0.0032185
|  |  |  | @ Cl=0.6, Cd= | 0.0033407
alpha (deg) | Cl | Cd | Cm | Cl/Cd
-16 | -0.283 | 0.12277 | -0.025 | -2.308
-15.5 | -0.303 | 0.11671 | -0.026 | -2.594
-15 | -0.322 | 0.11057 | -0.026 | -2.915
-14.5 | -0.342 | 0.10404 | -0.026 | -3.29
-14 | -0.362 | 0.09938 | -0.027 | -3.645
-13.5 | -0.382 | 0.09329 | -0.027 | -4.091
-13 | -0.4 | 0.08814 | -0.027 | -4.539
-12.5 | -0.417 | 0.085 | -0.027 | -4.904
-12 | -0.431 | 0.07985 | -0.027 | -5.404
-11.5 | -0.438 | 0.07599 | -0.027 | -5.768
-11 | -0.441 | 0.0714 | -0.028 | -6.182
-10.5 | -0.441 | 0.0671 | -0.028 | -6.572
-10 | -0.437 | 0.06222 | -0.029 | -7.02
-9.5 | -0.428 | 0.05911 | -0.03 | -7.248
-9 | -0.416 | 0.05444 | -0.031 | -7.642
-8.5 | -0.399 | 0.05062 | -0.032 | -7.881
-8 | -0.378 | 0.0474 | -0.034 | -7.965
-7.5 | -0.353 | 0.04309 | -0.038 | -8.199
-7 | -0.398 | 0.0071 | -0.068 | -56.074
-6.5 | -0.356 | 0.00681 | -0.069 | -52.233
-6 | -0.31 | 0.00663 | -0.07 | -46.747
-5.5 | -0.26 | 0.00644 | -0.071 | -40.414
-5 | -0.208 | 0.00603 | -0.071 | -34.497
-4.5 | -0.153 | 0.00585 | -0.072 | -26.241
-4 | -0.097 | 0.00569 | -0.073 | -17.011
-3.5 | -0.039 | 0.00552 | -0.074 | -7.094
-3 | 0.019 | 0.00535 | -0.074 | 3.585
-2.5 | 0.078 | 0.00524 | -0.075 | 14.895
-2 | 0.137 | 0.0051 | -0.076 | 26.887
-1.5 | 0.197 | 0.00501 | -0.077 | 39.191
-1 | 0.256 | 0.00489 | -0.077 | 52.389
-0.5 | 0.316 | 0.00317 | -0.078 | 99.577
0 | 0.375 | 0.00321 | -0.079 | 116.678
0.5 | 0.434 | 0.00323 | -0.08 | 134.322
1 | 0.493 | 0.00325 | -0.08 | 151.827
1.5 | 0.551 | 0.00329 | -0.081 | 167.484
2 | 0.609 | 0.00335 | -0.082 | 181.862
2.5 | 0.666 | 0.00389 | -0.083 | 171.104
3 | 0.721 | 0.00793 | -0.083 | 90.945
3.5 | 0.776 | 0.00821 | -0.084 | 94.565
4 | 0.83 | 0.00851 | -0.085 | 97.522
4.5 | 0.881 | 0.00887 | -0.085 | 99.255
5 | 0.928 | 0.00924 | -0.086 | 100.37
5.5 | 0.972 | 0.00964 | -0.087 | 100.748
6 | 1.011 | 0.01005 | -0.087 | 100.622
6.5 | 1.045 | 0.01052 | -0.088 | 99.381
7 | 1.074 | 0.01105 | -0.089 | 97.249
7.5 | 1.098 | 0.01153 | -0.089 | 95.155
8 | 1.114 | 0.01216 | -0.09 | 91.61
8.5 | 1.114 | 0.01271 | -0.091 | 87.67
9 | 1.104 | 0.01335 | -0.091 | 82.711
9.5 | 1.084 | 0.01406 | -0.092 | 77.144
10 | 0.87 | 0.05976 | -0.052 | 14.553
10.5 | 0.839 | 0.06515 | -0.048 | 12.87
11 | 0.805 | 0.0704 | -0.046 | 11.427
11.5 | 0.767 | 0.07667 | -0.044 | 10.006
12 | 0.727 | 0.08146 | -0.044 | 8.931
12.5 | 0.686 | 0.08761 | -0.044 | 7.835
13 | 0.645 | 0.09172 | -0.045 | 7.031

## 76. Re 5M Mach 0.10 (2)
BIGFOIL.COM POLAR EXPORT
NACA66-410 a=0.8
NACA66-410 a=0.8 |  |  |  | Cl Max: | 1.633 | at alpha= | 18 | deg
XFOIL ncrit=9 |  |  |  | L/D Max: | 154.121 | at alpha= | 1 | deg
Re: | 5000000 |  |  | Cd Min: | 0.20888 | at alpha= | -18.5 | deg
Mach: | 0.1 |  |  | Cl=0 at alpha= | -3.2517 | deg
|  |  |  | @ Cl=0.1, Cd= | 0.0051611
|  |  |  | @ Cl=0.4, Cd= | 0.0033247
|  |  |  | @ Cl=0.6, Cd= | 0.0053898
alpha (deg) | Cl | Cd | Cm | Cl/Cd
-18.5 | -0.5456 | 0.20888 | -0.0073 | -2.612
-18 | -0.5346 | 0.2037 | -0.009 | -2.6244
-17.5 | -0.5054 | 0.19537 | -0.0174 | -2.5869
-17 | -0.4795 | 0.18752 | -0.0245 | -2.5571
-16.5 | -0.4646 | 0.18038 | -0.0277 | -2.5757
-16 | -0.4603 | 0.16864 | -0.0317 | -2.7295
-15.5 | -0.4458 | 0.16142 | -0.0356 | -2.7617
-15 | -0.4309 | 0.15471 | -0.0393 | -2.7852
-14 | -0.8289 | 0.04793 | -0.0978 | -17.294
-13.5 | -1.0406 | 0.0247 | -0.0862 | -42.1296
-13 | -1.0204 | 0.02068 | -0.0836 | -49.3424
-12.5 | -0.9931 | 0.01695 | -0.0813 | -58.59
-12 | -0.9508 | 0.01505 | -0.0802 | -63.1761
-11.5 | -0.9026 | 0.01382 | -0.0796 | -65.3111
-11 | -0.8521 | 0.01288 | -0.0793 | -66.1568
-10.5 | -0.8004 | 0.01209 | -0.0791 | -66.2035
-10 | -0.7476 | 0.01143 | -0.079 | -65.4068
-9.5 | -0.6951 | 0.01059 | -0.0789 | -65.6374
-9 | -0.6434 | 0.00956 | -0.0787 | -67.3013
-8.5 | -0.589 | 0.00905 | -0.0788 | -65.0829
-8 | -0.5341 | 0.00857 | -0.0789 | -62.3221
-7.5 | -0.4786 | 0.00816 | -0.0792 | -58.652
-7 | -0.4224 | 0.00792 | -0.0796 | -53.3333
-6.5 | -0.3681 | 0.00719 | -0.0797 | -51.1961
-6 | -0.312 | 0.00684 | -0.08 | -45.614
-5.5 | -0.2555 | 0.00658 | -0.0805 | -38.8298
-5 | -0.1988 | 0.00629 | -0.0809 | -31.6057
-4.5 | -0.1419 | 0.00611 | -0.0814 | -23.2242
-4 | -0.0855 | 0.00571 | -0.0818 | -14.9737
-3.5 | -0.0285 | 0.00554 | -0.0824 | -5.1444
-3 | 0.0289 | 0.00539 | -0.083 | 5.3618
-2.5 | 0.0862 | 0.00519 | -0.0835 | 16.6089
-2 | 0.1435 | 0.00507 | -0.0841 | 28.3037
-1.5 | 0.2011 | 0.00493 | -0.0848 | 40.7911
-1 | 0.2583 | 0.0048 | -0.0854 | 53.8125
-0.5 | 0.314 | 0.00427 | -0.0859 | 73.5363
0 | 0.3696 | 0.00361 | -0.0866 | 102.3823
0.5 | 0.425 | 0.00309 | -0.0871 | 137.5405
1 | 0.4824 | 0.00313 | -0.0877 | 154.1214
1.5 | 0.534 | 0.0037 | -0.0873 | 144.3243
2 | 0.5779 | 0.00486 | -0.0856 | 118.9095
2.5 | 0.6217 | 0.00591 | -0.0838 | 105.1946
3 | 0.6669 | 0.00682 | -0.0823 | 97.7859
3.5 | 0.716 | 0.0074 | -0.0814 | 96.7568
4 | 0.7684 | 0.00771 | -0.081 | 99.6628
4.5 | 0.8204 | 0.00802 | -0.0806 | 102.2943
5 | 0.872 | 0.00833 | -0.0801 | 104.6819
5.5 | 0.923 | 0.00866 | -0.0796 | 106.582
6 | 0.9725 | 0.00907 | -0.0787 | 107.2216
6.5 | 1.0223 | 0.0094 | -0.0779 | 108.7553
7 | 1.0702 | 0.00982 | -0.0768 | 108.9817
7.5 | 1.1156 | 0.0103 | -0.0752 | 108.3107
8 | 1.1598 | 0.01048 | -0.0732 | 110.6679
8.5 | 1.2033 | 0.01103 | -0.0713 | 109.0934
9 | 1.2405 | 0.01167 | -0.0681 | 106.2982
9.5 | 1.279 | 0.01226 | -0.0653 | 104.323
10 | 1.3162 | 0.013 | -0.0624 | 101.2462
10.5 | 1.3499 | 0.01404 | -0.059 | 96.1467
11 | 1.3864 | 0.0149 | -0.0562 | 93.047
11.5 | 1.4222 | 0.01581 | -0.0534 | 89.9557
12 | 1.4561 | 0.01688 | -0.0505 | 86.2618
12.5 | 1.4874 | 0.01817 | -0.0473 | 81.8602
13 | 1.5176 | 0.01953 | -0.0442 | 77.7061
13.5 | 1.5463 | 0.02102 | -0.041 | 73.5633
14 | 1.5717 | 0.02279 | -0.0376 | 68.9645
14.5 | 1.5918 | 0.02504 | -0.0338 | 63.5703
15 | 1.6074 | 0.0277 | -0.0299 | 58.0289
15.5 | 1.6055 | 0.03199 | -0.0249 | 50.1876
16 | 1.6115 | 0.03561 | -0.0213 | 45.2541
16.5 | 1.6208 | 0.03905 | -0.0185 | 41.5058
17 | 1.6228 | 0.04344 | -0.016 | 37.3573
17.5 | 1.6321 | 0.04734 | -0.0145 | 34.4761
18 | 1.633 | 0.05248 | -0.0135 | 31.1166
18.5 | 1.6045 | 0.06187 | -0.0137 | 25.9334
19 | 1.5786 | 0.07221 | -0.0161 | 21.8612
19.5 | 1.5203 | 0.0897 | -0.0239 | 16.9487
20 | 1.4598 | 0.11071 | -0.0364 | 13.1858

## 77. Re 5M Mach 0.25 (1)
BIGFOIL.COM POLAR EXPORT
NACA66-410 a=0.8
NACA66-410 a=0.8 |  |  |  | Cl Max: | 1.09 | at alpha= | 8 | deg
JavaFoil+Calcfoil stall+Eppler ext transition |  |  |  | L/D Max: | 185.713 | at alpha= | 2 | deg
Re: | 5000000 |  |  | Cd Min: | 0.0032 | at alpha= | -0.5 | deg
Mach: | 0.25 |  |  | Cl=0 at alpha= | -3.1667 | deg
|  |  |  | @ Cl=0.1, Cd= | 0.0052441
|  |  |  | @ Cl=0.4, Cd= | 0.09426
|  |  |  | @ Cl=0.6, Cd= | 0.09426
alpha (deg) | Cl | Cd | Cm | Cl/Cd
-14 | -0.062 | 0.09813 | -0.028 | -0.629
-13.5 | -0.059 | 0.09426 | -0.029 | -0.625
-13 | -0.13 | 0.0936 | -0.028 | -1.391
-12.5 | -0.197 | 0.08594 | -0.029 | -2.295
-12 | -0.25 | 0.08092 | -0.029 | -3.087
-11.5 | -0.287 | 0.07565 | -0.029 | -3.798
-11 | -0.318 | 0.07245 | -0.029 | -4.385
-10.5 | -0.342 | 0.06806 | -0.029 | -5.028
-10 | -0.36 | 0.06454 | -0.03 | -5.578
-9.5 | -0.371 | 0.06179 | -0.029 | -6.001
-9 | -0.374 | 0.05704 | -0.03 | -6.564
-8.5 | -0.371 | 0.05309 | -0.031 | -6.981
-8 | -0.359 | 0.05007 | -0.031 | -7.176
-7.5 | -0.342 | 0.04597 | -0.033 | -7.432
-7 | -0.318 | 0.04224 | -0.036 | -7.527
-6.5 | -0.356 | 0.00693 | -0.071 | -51.367
-6 | -0.313 | 0.00675 | -0.072 | -46.295
-5.5 | -0.264 | 0.00658 | -0.072 | -40.149
-5 | -0.212 | 0.00609 | -0.073 | -34.822
-4.5 | -0.157 | 0.00589 | -0.074 | -26.621
-4 | -0.099 | 0.00575 | -0.075 | -17.261
-3.5 | -0.04 | 0.00555 | -0.076 | -7.245
-3 | 0.02 | 0.00539 | -0.076 | 3.651
-2.5 | 0.08 | 0.00529 | -0.077 | 15.151
-2 | 0.141 | 0.00515 | -0.078 | 27.351
-1.5 | 0.202 | 0.00501 | -0.079 | 40.327
-1 | 0.263 | 0.00489 | -0.08 | 53.831
-0.5 | 0.324 | 0.0032 | -0.08 | 101.41
0 | 0.385 | 0.00321 | -0.081 | 120.061
0.5 | 0.446 | 0.00322 | -0.082 | 138.232
1 | 0.506 | 0.00328 | -0.083 | 154.405
1.5 | 0.566 | 0.0033 | -0.083 | 171.458
2 | 0.625 | 0.00337 | -0.084 | 185.713
2.5 | 0.684 | 0.00396 | -0.085 | 172.663
3 | 0.74 | 0.00807 | -0.086 | 91.715
3.5 | 0.796 | 0.0084 | -0.086 | 94.774
4 | 0.85 | 0.00878 | -0.087 | 96.869
4.5 | 0.901 | 0.00915 | -0.088 | 98.523
5 | 0.948 | 0.00954 | -0.088 | 99.343
5.5 | 0.99 | 0.00996 | -0.089 | 99.334
6 | 1.026 | 0.01043 | -0.09 | 98.311
6.5 | 1.055 | 0.01097 | -0.09 | 96.135
7 | 1.076 | 0.01152 | -0.091 | 93.366
7.5 | 1.088 | 0.01213 | -0.092 | 89.711
8 | 1.09 | 0.01287 | -0.092 | 84.669
8.5 | 1.067 | 0.01351 | -0.093 | 78.996
9 | 1.021 | 0.01429 | -0.093 | 71.495
9.5 | 0.794 | 0.06023 | -0.045 | 13.185
10 | 0.737 | 0.06412 | -0.045 | 11.501
10.5 | 0.669 | 0.07162 | -0.043 | 9.344
11 | 0.593 | 0.07473 | -0.044 | 7.937
11.5 | 0.51 | 0.08084 | -0.044 | 6.307
12 | 0.42 | 0.08589 | -0.044 | 4.895
12.5 | 0.324 | 0.09293 | -0.045 | 3.489
13 | 0.209 | 0.09426 | -0.046 | 2.221

## 78. Re 5M Mach 0.25 (2)
BIGFOIL.COM POLAR EXPORT
NACA66-410 a=0.8
NACA66-410 a=0.8 |  |  |  | Cl Max: | 1.4607 | at alpha= | 13 | deg
XFOIL ncrit=9 |  |  |  | L/D Max: | 158.032 | at alpha= | 1 | deg
Re: | 5000000 |  |  | Cd Min: | 0.20935 | at alpha= | 17.5 | deg
Mach: | 0.25 |  |  | Cl=0 at alpha= | -99 | deg
|  |  |  | @ Cl=0.1, Cd= | 0.00365
|  |  |  | @ Cl=0.4, Cd= | 0.0034757
|  |  |  | @ Cl=0.6, Cd= | 0.0050128
alpha (deg) | Cl | Cd | Cm | Cl/Cd
0 | 0.3816 | 0.00365 | -0.0893 | 104.5479
0.5 | 0.4386 | 0.00311 | -0.0898 | 141.0289
1 | 0.4978 | 0.00315 | -0.0904 | 158.0317
1.5 | 0.5513 | 0.00367 | -0.09 | 150.218
2 | 0.5946 | 0.00491 | -0.0878 | 121.0998
3.5 | 0.7333 | 0.00755 | -0.0825 | 97.1258
4 | 0.7871 | 0.00785 | -0.0819 | 100.2675
4.5 | 0.8399 | 0.00822 | -0.0811 | 102.1776
5 | 0.8929 | 0.00852 | -0.0803 | 104.8005
5.5 | 0.9441 | 0.00893 | -0.0791 | 105.7223
6 | 0.9948 | 0.00933 | -0.0778 | 106.6238
6.5 | 1.0447 | 0.00975 | -0.0763 | 107.1487
7 | 1.0907 | 0.01035 | -0.0739 | 105.3816
7.5 | 1.1351 | 0.01072 | -0.0712 | 105.8862
8 | 1.1734 | 0.01107 | -0.0671 | 105.9982
8.5 | 1.2131 | 0.01181 | -0.0635 | 102.718
9 | 1.2536 | 0.01259 | -0.0602 | 99.5711
9.5 | 1.2908 | 0.01365 | -0.0564 | 94.5641
10 | 1.3265 | 0.01492 | -0.0523 | 88.9075
10.5 | 1.3607 | 0.01639 | -0.0482 | 83.0201
11 | 1.395 | 0.01793 | -0.0443 | 77.8026
11.5 | 1.4241 | 0.02004 | -0.0398 | 71.0629
12 | 1.4491 | 0.02261 | -0.035 | 64.0911
12.5 | 1.4594 | 0.02663 | -0.0292 | 54.8029
13 | 1.4607 | 0.03132 | -0.0232 | 46.6379
13.5 | 1.4393 | 0.03812 | -0.0168 | 37.7571
14 | 1.3794 | 0.04919 | -0.011 | 28.0423
14.5 | 1.3213 | 0.06124 | -0.0096 | 21.5758
15 | 1.2792 | 0.07328 | -0.0122 | 17.4563
15.5 | 1.2424 | 0.08699 | -0.0189 | 14.2821
16 | 1.1991 | 0.10565 | -0.0314 | 11.3497
16.5 | 1.0995 | 0.14531 | -0.0568 | 7.5666
17 | 0.9641 | 0.20008 | -0.0876 | 4.8186
17.5 | 0.9742 | 0.20935 | -0.093 | 4.6535

## 79. Re 5M Mach 0.50 (1)
BIGFOIL.COM POLAR EXPORT
NACA66-410 a=0.8
NACA66-410 a=0.8 |  |  |  | Cl Max: | 1.217 | at alpha= | 20 | deg
JavaFoil+Calcfoil stall+Eppler ext transition |  |  |  | L/D Max: | 219.877 | at alpha= | 2 | deg
Re: | 5000000 |  |  | Cd Min: | 0.00305 | at alpha= | 0 | deg
Mach: | 0.5 |  |  | Cl=0 at alpha= | -3.1667 | deg
|  |  |  | @ Cl=0.1, Cd= | 0.0053793
|  |  |  | @ Cl=0.4, Cd= | 0.0031306
|  |  |  | @ Cl=0.6, Cd= | 0.0031205
alpha (deg) | Cl | Cd | Cm | Cl/Cd
-20 | -0.902 | 0.15707 | -0.032 | -5.742
-19.5 | -0.875 | 0.15338 | -0.032 | -5.707
-19 | -0.849 | 0.14738 | -0.032 | -5.764
-18.5 | -0.823 | 0.14282 | -0.033 | -5.765
-18 | -0.798 | 0.13833 | -0.034 | -5.765
-17.5 | -0.769 | 0.13416 | -0.033 | -5.735
-17 | -0.743 | 0.12963 | -0.033 | -5.729
-16.5 | -0.716 | 0.12742 | -0.033 | -5.622
-16 | -0.69 | 0.12321 | -0.034 | -5.6
-15.5 | -0.664 | 0.11661 | -0.034 | -5.691
-15 | -0.637 | 0.11129 | -0.034 | -5.721
-14.5 | -0.61 | 0.10396 | -0.034 | -5.866
-14 | -0.583 | 0.09536 | -0.035 | -6.118
-13.5 | -0.557 | 0.0877 | -0.035 | -6.351
-13 | -0.531 | 0.08256 | -0.036 | -6.426
-12.5 | -0.504 | 0.07626 | -0.037 | -6.611
-12 | -0.476 | 0.07929 | -0.036 | -6.009
-11.5 | -0.449 | 0.07941 | -0.034 | -5.649
-11 | -0.422 | 0.07212 | -0.035 | -5.852
-10.5 | -0.395 | 0.06679 | -0.036 | -5.92
-10 | -0.369 | 0.06055 | -0.037 | -6.088
-9.5 | -0.343 | 0.05598 | -0.039 | -6.119
-9 | -0.316 | 0.05228 | -0.04 | -6.042
-8.5 | -0.287 | 0.05524 | -0.035 | -5.201
-8 | -0.26 | 0.05437 | -0.035 | -4.786
-7.5 | -0.233 | 0.04991 | -0.035 | -4.677
-7 | -0.207 | 0.04561 | -0.036 | -4.53
-6.5 | -0.18 | 0.04139 | -0.039 | -4.349
-6 | -0.153 | 0.0412 | -0.036 | -3.705
-5.5 | -0.193 | 0.03954 | -0.035 | -4.886
-5 | -0.176 | 0.03569 | -0.038 | -4.922
-4.5 | -0.168 | 0.00623 | -0.083 | -27.047
-4 | -0.108 | 0.00599 | -0.084 | -18.085
-3.5 | -0.044 | 0.00578 | -0.084 | -7.67
-3 | 0.022 | 0.00555 | -0.085 | 3.933
-2.5 | 0.089 | 0.00541 | -0.086 | 16.471
-2 | 0.157 | 0.00522 | -0.087 | 30.09
-1.5 | 0.225 | 0.00508 | -0.088 | 44.363
-1 | 0.294 | 0.00495 | -0.089 | 59.32
-0.5 | 0.363 | 0.00323 | -0.09 | 112.402
0 | 0.43 | 0.00305 | -0.091 | 140.96
0.5 | 0.498 | 0.00307 | -0.092 | 162.128
1 | 0.566 | 0.00311 | -0.092 | 182.215
1.5 | 0.631 | 0.00313 | -0.093 | 201.804
2 | 0.698 | 0.00317 | -0.094 | 219.877
2.5 | 0.759 | 0.00856 | -0.095 | 88.646
3 | 0.821 | 0.00897 | -0.095 | 91.503
3.5 | 0.88 | 0.0094 | -0.096 | 93.61
4 | 0.936 | 0.0099 | -0.097 | 94.596
4.5 | 0.982 | 0.01045 | -0.098 | 93.985
5 | 1.013 | 0.01108 | -0.098 | 91.406
5.5 | 1.017 | 0.0119 | -0.099 | 85.457
6 | 0.954 | 0.01274 | -0.1 | 74.846
6.5 | 0.515 | 0.04365 | -0.047 | 11.803
7 | 0.541 | 0.0482 | -0.046 | 11.226
7.5 | 0.57 | 0.0472 | -0.055 | 12.088
8 | 0.594 | 0.05252 | -0.049 | 11.311
8.5 | 0.619 | 0.05958 | -0.047 | 10.394
9 | 0.787 | 0.01662 | -0.104 | 47.366
9.5 | 0.817 | 0.01763 | -0.105 | 46.354
10 | 0.701 | 0.06398 | -0.057 | 10.953
10.5 | 0.725 | 0.07111 | -0.053 | 10.189
11 | 0.75 | 0.08158 | -0.053 | 9.191
11.5 | 0.926 | 0.02291 | -0.105 | 40.403
12 | 0.806 | 0.07759 | -0.061 | 10.388
12.5 | 0.829 | 0.0865 | -0.059 | 9.586
13 | 0.854 | 0.09457 | -0.058 | 9.029
13.5 | 0.881 | 0.10294 | -0.061 | 8.558
14 | 0.905 | 0.10252 | -0.06 | 8.83
14.5 | 0.931 | 0.10811 | -0.06 | 8.608
15 | 0.959 | 0.11184 | -0.064 | 8.572
15.5 | 0.986 | 0.11997 | -0.067 | 8.221
16 | 1.008 | 0.12375 | -0.064 | 8.145
16.5 | 1.034 | 0.12745 | -0.065 | 8.109
17 | 1.062 | 0.13327 | -0.069 | 7.969
17.5 | 1.091 | 0.13659 | -0.072 | 7.985
18 | 1.111 | 0.13759 | -0.069 | 8.075
18.5 | 1.136 | 0.14618 | -0.07 | 7.77
19 | 1.164 | 0.14752 | -0.073 | 7.889
19.5 | 1.195 | 0.15187 | -0.077 | 7.868
20 | 1.217 | 0.16643 | -0.076 | 7.313

## 80. Re 5M Mach 0.50 (2)
BIGFOIL.COM POLAR EXPORT
NACA66-410 a=0.8
NACA66-410 a=0.8 |  |  |  | Cl Max: | 1.1528 | at alpha= | 8 | deg
XFOIL ncrit=9 |  |  |  | L/D Max: | 177.966 | at alpha= | 1.5 | deg
Re: | 5000000 |  |  | Cd Min: | 0.24455 | at alpha= | -19.5 | deg
Mach: | 0.5 |  |  | Cl=0 at alpha= | -3.2504 | deg
|  |  |  | @ Cl=0.1, Cd= | 0.0054981
|  |  |  | @ Cl=0.4, Cd= | 0.0043004
|  |  |  | @ Cl=0.6, Cd= | 0.0034077
alpha (deg) | Cl | Cd | Cm | Cl/Cd
-19.5 | -0.6222 | 0.24455 | 0.0036 | -2.5443
-19 | -0.5926 | 0.23489 | -0.0041 | -2.5229
-18 | -0.5529 | 0.22022 | -0.0128 | -2.5107
-17.5 | -0.5313 | 0.21251 | -0.0175 | -2.5001
-17 | -0.5091 | 0.20452 | -0.0221 | -2.4892
-16.5 | -0.4879 | 0.19627 | -0.0267 | -2.4859
-16 | -0.4666 | 0.18809 | -0.0314 | -2.4807
-15.5 | -0.4456 | 0.18018 | -0.036 | -2.4731
-14.5 | -0.4092 | 0.16303 | -0.0452 | -2.51
-14 | -0.3917 | 0.15423 | -0.0499 | -2.5397
-13.5 | -0.3723 | 0.14658 | -0.0543 | -2.5399
-13 | -0.3546 | 0.13841 | -0.0586 | -2.562
-12.5 | -0.3395 | 0.12988 | -0.0631 | -2.614
-12 | -0.3236 | 0.12199 | -0.0676 | -2.6527
-11.5 | -0.3113 | 0.11356 | -0.072 | -2.7413
-11 | -0.2975 | 0.10591 | -0.0762 | -2.809
-10.5 | -0.2838 | 0.09863 | -0.0802 | -2.8774
-10 | -0.2719 | 0.09113 | -0.0842 | -2.9836
-9.5 | -0.264 | 0.08328 | -0.0883 | -3.17
-9 | -0.2575 | 0.07568 | -0.0921 | -3.4025
-8.5 | -0.2586 | 0.06728 | -0.0967 | -3.8436
-7.5 | -0.2874 | 0.05 | -0.1084 | -5.748
-7 | -0.3012 | 0.04269 | -0.1097 | -7.0555
-6.5 | -0.2966 | 0.03531 | -0.1099 | -8.3999
-6 | -0.2769 | 0.0284 | -0.1087 | -9.75
-5.5 | -0.255 | 0.01988 | -0.1059 | -12.827
-5 | -0.2227 | 0.01132 | -0.1023 | -19.6731
-4.5 | -0.1643 | 0.00817 | -0.1004 | -20.1102
-4 | -0.0999 | 0.0069 | -0.099 | -14.4783
-3.5 | -0.0342 | 0.00607 | -0.0982 | -5.6343
-3 | 0.0343 | 0.00574 | -0.0982 | 5.9756
-2.5 | 0.1022 | 0.00549 | -0.0984 | 18.6157
-2 | 0.1697 | 0.00525 | -0.0987 | 32.3238
-1.5 | 0.2376 | 0.00509 | -0.0993 | 46.6798
-1 | 0.305 | 0.00496 | -0.0999 | 61.4919
-0.5 | 0.3712 | 0.00464 | -0.1005 | 80
0 | 0.4348 | 0.00389 | -0.1012 | 111.7738
0.5 | 0.4993 | 0.0032 | -0.1018 | 156.0312
1 | 0.5665 | 0.00326 | -0.1024 | 173.773
1.5 | 0.63 | 0.00354 | -0.1022 | 177.9661
2 | 0.6646 | 0.00523 | -0.0968 | 127.0746
2.5 | 0.697 | 0.00671 | -0.0908 | 103.8748
3 | 0.7365 | 0.00778 | -0.0859 | 94.6658
3.5 | 0.7903 | 0.00821 | -0.0833 | 96.2607
4.5 | 0.8882 | 0.0091 | -0.0754 | 97.6044
5 | 0.9389 | 0.00965 | -0.0716 | 97.2953
5.5 | 0.9853 | 0.01046 | -0.0669 | 94.1969
6 | 1.0345 | 0.01127 | -0.0623 | 91.7924
6.5 | 1.0795 | 0.01238 | -0.0569 | 87.1971
7 | 1.1089 | 0.01452 | -0.049 | 76.3705
7.5 | 1.1467 | 0.01962 | -0.0426 | 58.4455
8 | 1.1528 | 0.02869 | -0.034 | 40.1812
8.5 | 1.1258 | 0.03592 | -0.0236 | 31.3419
9 | 1.0927 | 0.04328 | -0.0157 | 25.2472
9.5 | 1.0559 | 0.05161 | -0.0112 | 20.4592
10.5 | 0.9795 | 0.07371 | -0.0153 | 13.2886
11 | 0.9495 | 0.08879 | -0.0254 | 10.6938
11.5 | 0.934 | 0.10686 | -0.0384 | 8.7404
12 | 0.9234 | 0.12162 | -0.0475 | 7.5925
12.5 | 0.9167 | 0.1355 | -0.0557 | 6.7653
13 | 0.9159 | 0.14844 | -0.0633 | 6.1702

## 81. Re 6M Mach 0.00 (1)
BIGFOIL.COM POLAR EXPORT
NACA66-410 a=0.8
NACA66-410 a=0.8 |  |  |  | Cl Max: | 1.12 | at alpha= | 8.5 | deg
JavaFoil+Calcfoil stall+Eppler ext transition |  |  |  | L/D Max: | 170.659 | at alpha= | 1.5 | deg
Re: | 6000000 |  |  | Cd Min: | 0.00311 | at alpha= | -0.5 | deg
Mach: | 0 |  |  | Cl=0 at alpha= | -3.1638 | deg
|  |  |  | @ Cl=0.1, Cd= | 0.0050503
|  |  |  | @ Cl=0.4, Cd= | 0.0031546
|  |  |  | @ Cl=0.6, Cd= | 0.003981
alpha (deg) | Cl | Cd | Cm | Cl/Cd
-16.5 | -0.308 | 0.12408 | -0.025 | -2.485
-16 | -0.325 | 0.12062 | -0.026 | -2.696
-15.5 | -0.342 | 0.11296 | -0.026 | -3.032
-15 | -0.36 | 0.10918 | -0.026 | -3.298
-14.5 | -0.378 | 0.10271 | -0.027 | -3.676
-14 | -0.395 | 0.09775 | -0.027 | -4.037
-13.5 | -0.411 | 0.09159 | -0.027 | -4.49
-13 | -0.426 | 0.08741 | -0.027 | -4.878
-12.5 | -0.44 | 0.08276 | -0.027 | -5.316
-12 | -0.451 | 0.07882 | -0.028 | -5.726
-11.5 | -0.455 | 0.07506 | -0.028 | -6.063
-11 | -0.455 | 0.06974 | -0.028 | -6.53
-10.5 | -0.452 | 0.0659 | -0.029 | -6.863
-10 | -0.446 | 0.06152 | -0.029 | -7.244
-9.5 | -0.435 | 0.05808 | -0.03 | -7.49
-9 | -0.421 | 0.05349 | -0.032 | -7.873
-8.5 | -0.403 | 0.04969 | -0.034 | -8.104
-8 | -0.379 | 0.04738 | -0.033 | -8.005
-7.5 | -0.436 | 0.00718 | -0.067 | -60.814
-7 | -0.398 | 0.00689 | -0.068 | -57.779
-6.5 | -0.356 | 0.00662 | -0.069 | -53.74
-6 | -0.309 | 0.0069 | -0.069 | -44.832
-5.5 | -0.26 | 0.00665 | -0.07 | -39.023
-5 | -0.207 | 0.00645 | -0.071 | -32.135
-4.5 | -0.153 | 0.00611 | -0.072 | -25.002
-4 | -0.096 | 0.00591 | -0.072 | -16.301
-3.5 | -0.039 | 0.00537 | -0.073 | -7.264
-3 | 0.019 | 0.00522 | -0.074 | 3.652
-2.5 | 0.078 | 0.00511 | -0.075 | 15.18
-2 | 0.137 | 0.00495 | -0.076 | 27.569
-1.5 | 0.196 | 0.00485 | -0.076 | 40.343
-1 | 0.255 | 0.00476 | -0.077 | 53.518
-0.5 | 0.314 | 0.00311 | -0.078 | 101.14
0 | 0.373 | 0.00315 | -0.079 | 118.501
0.5 | 0.432 | 0.00316 | -0.079 | 136.58
1 | 0.49 | 0.00318 | -0.08 | 154.084
1.5 | 0.548 | 0.00321 | -0.081 | 170.659
2 | 0.606 | 0.00407 | -0.082 | 148.701
2.5 | 0.662 | 0.00414 | -0.082 | 160.104
3 | 0.718 | 0.00643 | -0.083 | 111.718
3.5 | 0.773 | 0.00792 | -0.084 | 97.566
4 | 0.826 | 0.00823 | -0.084 | 100.449
4.5 | 0.877 | 0.00855 | -0.085 | 102.59
5 | 0.925 | 0.00892 | -0.086 | 103.647
5.5 | 0.969 | 0.00926 | -0.086 | 104.553
6 | 1.008 | 0.00968 | -0.087 | 104.203
6.5 | 1.044 | 0.01011 | -0.088 | 103.249
7 | 1.074 | 0.01057 | -0.088 | 101.564
7.5 | 1.098 | 0.0111 | -0.089 | 98.929
8 | 1.117 | 0.01166 | -0.09 | 95.758
8.5 | 1.12 | 0.01218 | -0.09 | 91.95
9 | 1.114 | 0.01279 | -0.091 | 87.105
9.5 | 1.099 | 0.01345 | -0.091 | 81.722
10 | 1.075 | 0.01423 | -0.092 | 75.54
10.5 | 1.043 | 0.01509 | -0.092 | 69.099
11 | 0.834 | 0.06643 | -0.053 | 12.547
11.5 | 0.798 | 0.07267 | -0.049 | 10.984
12 | 0.762 | 0.07965 | -0.046 | 9.562
12.5 | 0.725 | 0.08492 | -0.045 | 8.538
13 | 0.688 | 0.08936 | -0.047 | 7.7
13.5 | 0.65 | 0.09479 | -0.047 | 6.859

## 82. Re 6M Mach 0.00 (2)
BIGFOIL.COM POLAR EXPORT
NACA66-410 a=0.8
NACA66-410 a=0.8 |  |  |  | Cl Max: | 1.7181 | at alpha= | 18 | deg
XFOIL ncrit=9 |  |  |  | L/D Max: | 157.829 | at alpha= | 1 | deg
Re: | 6000000 |  |  | Cd Min: | 0.06603 | at alpha= | 20 | deg
Mach: | 0 |  |  | Cl=0 at alpha= | -3.2478 | deg
|  |  |  | @ Cl=0.1, Cd= | 0.0049889
|  |  |  | @ Cl=0.4, Cd= | 0.0033062
|  |  |  | @ Cl=0.6, Cd= | 0.0054987
alpha (deg) | Cl | Cd | Cm | Cl/Cd
-17 | -1.1564 | 0.03723 | -0.0996 | -31.061
-16.5 | -1.1951 | 0.03108 | -0.0971 | -38.4524
-16 | -1.2236 | 0.02726 | -0.0902 | -44.8863
-15.5 | -1.2208 | 0.02437 | -0.0852 | -50.0944
-15 | -1.1937 | 0.02241 | -0.083 | -53.2664
-14 | -1.1236 | 0.01896 | -0.08 | -59.2616
-13.5 | -1.0817 | 0.01764 | -0.0792 | -61.3209
-13 | -1.0402 | 0.01607 | -0.0782 | -64.7293
-12.5 | -0.9985 | 0.01425 | -0.0773 | -70.0702
-12 | -0.9521 | 0.01295 | -0.0768 | -73.5212
-11.5 | -0.9028 | 0.01203 | -0.0766 | -75.0457
-11 | -0.8517 | 0.01133 | -0.0765 | -75.1721
-10.5 | -0.7992 | 0.01079 | -0.0767 | -74.0686
-10 | -0.746 | 0.01027 | -0.0769 | -72.6388
-9.5 | -0.693 | 0.0097 | -0.077 | -71.4433
-9 | -0.6413 | 0.00883 | -0.0769 | -72.6274
-8.5 | -0.5874 | 0.0083 | -0.0772 | -70.7711
-8 | -0.5327 | 0.00789 | -0.0775 | -67.5158
-7.5 | -0.4776 | 0.00756 | -0.0779 | -63.1746
-7 | -0.4216 | 0.00733 | -0.0784 | -57.5171
-6.5 | -0.3668 | 0.00685 | -0.0787 | -53.5474
-6 | -0.3114 | 0.00646 | -0.0791 | -48.2043
-5.5 | -0.2552 | 0.00619 | -0.0796 | -41.2278
-5 | -0.1988 | 0.00596 | -0.0801 | -33.3557
-4.5 | -0.142 | 0.00579 | -0.0807 | -24.525
-4 | -0.0857 | 0.0055 | -0.0812 | -15.5818
-3.5 | -0.0288 | 0.0053 | -0.0818 | -5.434
-3 | 0.0283 | 0.00517 | -0.0824 | 5.4739
-2.5 | 0.0853 | 0.00503 | -0.083 | 16.9583
-2 | 0.1425 | 0.00487 | -0.0836 | 29.2608
-1.5 | 0.1996 | 0.00479 | -0.0842 | 41.6701
-1 | 0.2565 | 0.00467 | -0.0849 | 54.9251
0 | 0.3683 | 0.00373 | -0.0861 | 98.7399
0.5 | 0.4229 | 0.003 | -0.0867 | 140.9667
1 | 0.4798 | 0.00304 | -0.0873 | 157.8289
1.5 | 0.5259 | 0.0041 | -0.086 | 128.2683
3 | 0.6647 | 0.00672 | -0.0822 | 98.9137
3.5 | 0.7156 | 0.00716 | -0.0817 | 99.9441
4 | 0.7683 | 0.00744 | -0.0815 | 103.2661
4.5 | 0.8202 | 0.00775 | -0.0812 | 105.8323
5 | 0.8723 | 0.00803 | -0.0809 | 108.6301
5.5 | 0.9231 | 0.00836 | -0.0804 | 110.4187
6 | 0.9735 | 0.00871 | -0.0798 | 111.7681
6.5 | 1.0234 | 0.00904 | -0.0792 | 113.208
7 | 1.0715 | 0.00947 | -0.0783 | 113.1468
7.5 | 1.1188 | 0.00988 | -0.0772 | 113.2389
8.5 | 1.2071 | 0.01054 | -0.0737 | 114.5256
9 | 1.2502 | 0.01109 | -0.0719 | 112.7322
9.5 | 1.2884 | 0.01162 | -0.0691 | 110.8778
10 | 1.3242 | 0.0123 | -0.066 | 107.6585
10.5 | 1.3589 | 0.01313 | -0.0628 | 103.4958
11 | 1.3953 | 0.01388 | -0.0601 | 100.5259
11.5 | 1.4316 | 0.01466 | -0.0576 | 97.6535
12 | 1.4657 | 0.0156 | -0.0548 | 93.9551
12.5 | 1.498 | 0.01669 | -0.0518 | 89.7543
13 | 1.5284 | 0.01792 | -0.0487 | 85.2902
13.5 | 1.5583 | 0.01919 | -0.0458 | 81.2038
14 | 1.5861 | 0.02062 | -0.0427 | 76.9205
14.5 | 1.6083 | 0.02256 | -0.0391 | 71.2899
15 | 1.6275 | 0.02474 | -0.0354 | 65.7842
15.5 | 1.6415 | 0.02739 | -0.0315 | 59.9306
16 | 1.6569 | 0.02991 | -0.0282 | 55.3962
16.5 | 1.6737 | 0.03234 | -0.0254 | 51.7532
17 | 1.6866 | 0.0352 | -0.0226 | 47.9148
17.5 | 1.7044 | 0.03772 | -0.0207 | 45.1856
18 | 1.7181 | 0.04075 | -0.0188 | 42.162
18.5 | 1.7128 | 0.04606 | -0.0166 | 37.1863
19 | 1.7115 | 0.05129 | -0.0155 | 33.3691
19.5 | 1.6947 | 0.05894 | -0.0153 | 28.753
20 | 1.6872 | 0.06603 | -0.0163 | 25.552

## 83. Re 6M Mach 0.10 (1)
BIGFOIL.COM POLAR EXPORT
NACA66-410 a=0.8
NACA66-410 a=0.8 |  |  |  | Cl Max: | 1.115 | at alpha= | 8 | deg
JavaFoil+Calcfoil stall+Eppler ext transition |  |  |  | L/D Max: | 169.935 | at alpha= | 1.5 | deg
Re: | 6000000 |  |  | Cd Min: | 0.00314 | at alpha= | -0.5 | deg
Mach: | 0.1 |  |  | Cl=0 at alpha= | -3.1638 | deg
|  |  |  | @ Cl=0.1, Cd= | 0.0050378
|  |  |  | @ Cl=0.4, Cd= | 0.00315
|  |  |  | @ Cl=0.6, Cd= | 0.0037047
alpha (deg) | Cl | Cd | Cm | Cl/Cd
-16 | -0.283 | 0.12108 | -0.026 | -2.341
-15.5 | -0.303 | 0.11372 | -0.026 | -2.663
-15 | -0.322 | 0.10882 | -0.026 | -2.963
-14.5 | -0.342 | 0.10227 | -0.027 | -3.349
-14 | -0.362 | 0.09714 | -0.027 | -3.73
-13.5 | -0.382 | 0.09138 | -0.027 | -4.178
-13 | -0.4 | 0.08746 | -0.027 | -4.575
-12.5 | -0.417 | 0.08416 | -0.027 | -4.954
-12 | -0.432 | 0.07837 | -0.028 | -5.508
-11.5 | -0.438 | 0.07538 | -0.028 | -5.816
-11 | -0.442 | 0.06969 | -0.028 | -6.336
-10.5 | -0.441 | 0.06632 | -0.029 | -6.652
-10 | -0.437 | 0.06199 | -0.029 | -7.047
-9.5 | -0.428 | 0.05894 | -0.03 | -7.268
-9 | -0.416 | 0.05368 | -0.032 | -7.755
-8.5 | -0.399 | 0.05021 | -0.033 | -7.952
-8 | -0.378 | 0.04645 | -0.035 | -8.148
-7.5 | -0.435 | 0.00714 | -0.067 | -60.945
-7 | -0.398 | 0.0069 | -0.068 | -57.7
-6.5 | -0.356 | 0.00665 | -0.069 | -53.512
-6 | -0.31 | 0.00648 | -0.07 | -47.829
-5.5 | -0.26 | 0.0063 | -0.071 | -41.373
-5 | -0.208 | 0.00589 | -0.071 | -35.348
-4.5 | -0.153 | 0.0057 | -0.072 | -26.914
-4 | -0.097 | 0.00553 | -0.073 | -17.524
-3.5 | -0.039 | 0.00535 | -0.074 | -7.318
-3 | 0.019 | 0.0052 | -0.074 | 3.685
-2.5 | 0.078 | 0.00509 | -0.075 | 15.321
-2 | 0.137 | 0.00495 | -0.076 | 27.692
-1.5 | 0.197 | 0.00487 | -0.077 | 40.382
-1 | 0.256 | 0.00478 | -0.077 | 53.564
-0.5 | 0.316 | 0.00314 | -0.078 | 100.703
0 | 0.375 | 0.00315 | -0.079 | 119.141
0.5 | 0.434 | 0.00315 | -0.08 | 137.902
1 | 0.493 | 0.00317 | -0.08 | 155.568
1.5 | 0.551 | 0.00324 | -0.081 | 169.935
2 | 0.609 | 0.00379 | -0.082 | 160.612
2.5 | 0.666 | 0.00419 | -0.083 | 158.894
3 | 0.721 | 0.00767 | -0.083 | 93.995
3.5 | 0.776 | 0.00795 | -0.084 | 97.696
4 | 0.83 | 0.00827 | -0.085 | 100.428
4.5 | 0.881 | 0.0086 | -0.086 | 102.422
5 | 0.928 | 0.00896 | -0.086 | 103.607
5.5 | 0.972 | 0.00935 | -0.087 | 104.017
6 | 1.012 | 0.00973 | -0.088 | 103.937
6.5 | 1.046 | 0.0102 | -0.088 | 102.529
7 | 1.075 | 0.01068 | -0.089 | 100.69
7.5 | 1.098 | 0.0112 | -0.09 | 98.02
8 | 1.115 | 0.01179 | -0.09 | 94.562
8.5 | 1.115 | 0.01232 | -0.091 | 90.514
9 | 1.105 | 0.01293 | -0.091 | 85.468
9.5 | 1.086 | 0.01363 | -0.092 | 79.653
10 | 1.054 | 0.01449 | -0.092 | 72.735
10.5 | 1.004 | 0.01693 | -0.091 | 59.266
11 | 0.807 | 0.06857 | -0.049 | 11.763
11.5 | 0.768 | 0.07544 | -0.046 | 10.176
12 | 0.728 | 0.08048 | -0.045 | 9.046
12.5 | 0.687 | 0.08596 | -0.045 | 7.989
13 | 0.645 | 0.09119 | -0.046 | 7.077

## 84. Re 6M Mach 0.10 (2)
BIGFOIL.COM POLAR EXPORT
NACA66-410 a=0.8
NACA66-410 a=0.8 |  |  |  | Cl Max: | 1.6856 | at alpha= | 18 | deg
XFOIL ncrit=9 |  |  |  | L/D Max: | 158.75 | at alpha= | 1 | deg
Re: | 6000000 |  |  | Cd Min: | 0.08459 | at alpha= | 20 | deg
Mach: | 0.1 |  |  | Cl=0 at alpha= | -3.2474 | deg
|  |  |  | @ Cl=0.1, Cd= | 0.004993
|  |  |  | @ Cl=0.4, Cd= | 0.0033377
|  |  |  | @ Cl=0.6, Cd= | 0.0055194
alpha (deg) | Cl | Cd | Cm | Cl/Cd
-14.5 | -1.1292 | 0.02577 | -0.0881 | -43.8184
-14 | -1.1117 | 0.02233 | -0.0851 | -49.785
-13.5 | -1.0787 | 0.02003 | -0.0833 | -53.8542
-12.5 | -0.9975 | 0.01645 | -0.0808 | -60.6383
-12 | -0.9569 | 0.01415 | -0.0795 | -67.6254
-11.5 | -0.9094 | 0.01278 | -0.0788 | -71.1581
-11 | -0.8588 | 0.01184 | -0.0785 | -72.5338
-10.5 | -0.8063 | 0.01114 | -0.0784 | -72.3788
-10 | -0.7527 | 0.01052 | -0.0784 | -71.5494
-9.5 | -0.6983 | 0.01005 | -0.0785 | -69.4826
-9 | -0.6463 | 0.0091 | -0.0782 | -71.022
-8.5 | -0.5921 | 0.00846 | -0.0783 | -69.9882
-8 | -0.5369 | 0.00801 | -0.0785 | -67.0287
-7.5 | -0.4814 | 0.00764 | -0.0788 | -63.0105
-7 | -0.4249 | 0.00738 | -0.0792 | -57.5745
-6.5 | -0.3691 | 0.007 | -0.0795 | -52.7286
-6 | -0.3136 | 0.0065 | -0.0797 | -48.2462
-5.5 | -0.257 | 0.00622 | -0.0802 | -41.3183
-5 | -0.2002 | 0.00599 | -0.0807 | -33.4224
-4.5 | -0.143 | 0.0058 | -0.0812 | -24.6552
-4 | -0.0863 | 0.00552 | -0.0817 | -15.6341
-3.5 | -0.029 | 0.00531 | -0.0823 | -5.4614
-3 | 0.0284 | 0.00517 | -0.0829 | 5.4932
-2.5 | 0.0858 | 0.00503 | -0.0835 | 17.0577
-2 | 0.1433 | 0.00488 | -0.0841 | 29.3648
-1.5 | 0.2008 | 0.00479 | -0.0847 | 41.9207
-1 | 0.2581 | 0.00468 | -0.0853 | 55.1496
-0.5 | 0.3145 | 0.00424 | -0.086 | 74.1745
0 | 0.3705 | 0.00373 | -0.0866 | 99.3298
0.5 | 0.4254 | 0.003 | -0.0872 | 141.8
1 | 0.4826 | 0.00304 | -0.0878 | 158.75
1.5 | 0.5288 | 0.0041 | -0.0864 | 128.9756
2.5 | 0.6211 | 0.00594 | -0.0838 | 104.5623
3 | 0.6678 | 0.00674 | -0.0825 | 99.0801
3.5 | 0.7189 | 0.00719 | -0.0819 | 99.9861
4 | 0.7719 | 0.00746 | -0.0817 | 103.4718
4.5 | 0.824 | 0.00778 | -0.0813 | 105.9126
5 | 0.8764 | 0.00806 | -0.081 | 108.7345
5.5 | 0.9273 | 0.0084 | -0.0804 | 110.3929
6.5 | 1.028 | 0.0091 | -0.079 | 112.967
7 | 1.0761 | 0.00954 | -0.0779 | 112.7987
7.5 | 1.1237 | 0.00995 | -0.0767 | 112.9347
8 | 1.1698 | 0.0103 | -0.0753 | 113.5728
8.5 | 1.2112 | 0.0107 | -0.0728 | 113.1963
9 | 1.253 | 0.0112 | -0.0705 | 111.875
9.5 | 1.2903 | 0.0118 | -0.0674 | 109.3475
10 | 1.3262 | 0.01256 | -0.0641 | 105.5892
10.5 | 1.3624 | 0.01337 | -0.0611 | 101.8998
11 | 1.3991 | 0.01417 | -0.0583 | 98.7368
11.5 | 1.4347 | 0.01506 | -0.0554 | 95.2656
12 | 1.4684 | 0.01611 | -0.0524 | 91.1484
12.5 | 1.5004 | 0.01732 | -0.0492 | 86.6282
13 | 1.5303 | 0.01869 | -0.0459 | 81.878
13.5 | 1.559 | 0.02017 | -0.0426 | 77.293
14 | 1.5854 | 0.02183 | -0.0392 | 72.6248
14.5 | 1.6035 | 0.02423 | -0.0351 | 66.1783
15 | 1.6143 | 0.02727 | -0.0305 | 59.1969
15.5 | 1.638 | 0.0291 | -0.0278 | 56.2887
16 | 1.6504 | 0.03206 | -0.0242 | 51.4785
16.5 | 1.6631 | 0.035 | -0.0212 | 47.5171
17 | 1.6712 | 0.03857 | -0.0184 | 43.329
17.5 | 1.6823 | 0.042 | -0.0163 | 40.0548
18 | 1.6856 | 0.04653 | -0.0145 | 36.2261
18.5 | 1.6717 | 0.05338 | -0.0133 | 31.317
19 | 1.6558 | 0.06121 | -0.0135 | 27.0511
19.5 | 1.6246 | 0.0722 | -0.016 | 22.5014
20 | 1.5938 | 0.08459 | -0.0211 | 18.8415

## 85. Re 6M Mach 0.25 (1)
BIGFOIL.COM POLAR EXPORT
NACA66-410 a=0.8
NACA66-410 a=0.8 |  |  |  | Cl Max: | 1.091 | at alpha= | 8 | deg
JavaFoil+Calcfoil stall+Eppler ext transition |  |  |  | L/D Max: | 174.342 | at alpha= | 1.5 | deg
Re: | 6000000 |  |  | Cd Min: | 0.00313 | at alpha= | -0.5 | deg
Mach: | 0.25 |  |  | Cl=0 at alpha= | -3.1667 | deg
|  |  |  | @ Cl=0.1, Cd= | 0.0050874
|  |  |  | @ Cl=0.4, Cd= | 0.09406
|  |  |  | @ Cl=0.6, Cd= | 0.09406
alpha (deg) | Cl | Cd | Cm | Cl/Cd
-14 | -0.062 | 0.09839 | -0.029 | -0.628
-13.5 | -0.059 | 0.0934 | -0.029 | -0.631
-13 | -0.13 | 0.09268 | -0.028 | -1.405
-12.5 | -0.197 | 0.08501 | -0.029 | -2.321
-12 | -0.25 | 0.08088 | -0.029 | -3.09
-11.5 | -0.287 | 0.07504 | -0.029 | -3.829
-11 | -0.318 | 0.07167 | -0.029 | -4.434
-10.5 | -0.342 | 0.06784 | -0.029 | -5.044
-10 | -0.36 | 0.06453 | -0.03 | -5.58
-9.5 | -0.371 | 0.06058 | -0.03 | -6.122
-9 | -0.375 | 0.05645 | -0.03 | -6.635
-8.5 | -0.371 | 0.05228 | -0.031 | -7.091
-8 | -0.36 | 0.04945 | -0.032 | -7.272
-7.5 | -0.342 | 0.04524 | -0.035 | -7.563
-7 | -0.318 | 0.0422 | -0.036 | -7.535
-6.5 | -0.356 | 0.00677 | -0.071 | -52.578
-6 | -0.313 | 0.00659 | -0.072 | -47.434
-5.5 | -0.264 | 0.00636 | -0.072 | -41.589
-5 | -0.212 | 0.00594 | -0.073 | -35.699
-4.5 | -0.157 | 0.00574 | -0.074 | -27.314
-4 | -0.099 | 0.00557 | -0.075 | -17.799
-3.5 | -0.04 | 0.0054 | -0.076 | -7.445
-3 | 0.02 | 0.00524 | -0.076 | 3.754
-2.5 | 0.08 | 0.00513 | -0.077 | 15.599
-2 | 0.141 | 0.005 | -0.078 | 28.181
-1.5 | 0.202 | 0.00487 | -0.079 | 41.457
-1 | 0.263 | 0.00479 | -0.08 | 54.948
-0.5 | 0.324 | 0.00313 | -0.08 | 103.737
0 | 0.385 | 0.00313 | -0.081 | 122.851
0.5 | 0.446 | 0.00318 | -0.082 | 140.188
1 | 0.506 | 0.00317 | -0.083 | 159.567
1.5 | 0.566 | 0.00324 | -0.083 | 174.342
2 | 0.625 | 0.00384 | -0.084 | 162.615
2.5 | 0.683 | 0.00425 | -0.085 | 160.628
3 | 0.74 | 0.00784 | -0.086 | 94.409
3.5 | 0.796 | 0.00813 | -0.086 | 97.943
4 | 0.851 | 0.00849 | -0.087 | 100.264
4.5 | 0.902 | 0.00887 | -0.088 | 101.714
5 | 0.949 | 0.00925 | -0.089 | 102.588
5.5 | 0.99 | 0.00966 | -0.089 | 102.569
6 | 1.026 | 0.01011 | -0.09 | 101.508
6.5 | 1.056 | 0.01062 | -0.091 | 99.386
7 | 1.077 | 0.01116 | -0.091 | 96.447
7.5 | 1.089 | 0.01174 | -0.092 | 92.747
8 | 1.091 | 0.01247 | -0.092 | 87.481
8.5 | 1.068 | 0.01309 | -0.093 | 81.542
9 | 1.027 | 0.01379 | -0.094 | 74.462
9.5 | 0.795 | 0.0595 | -0.047 | 13.358
10 | 0.738 | 0.06321 | -0.047 | 11.676
10.5 | 0.669 | 0.06995 | -0.044 | 9.569
11 | 0.593 | 0.07438 | -0.044 | 7.976
11.5 | 0.51 | 0.0801 | -0.044 | 6.366
12 | 0.42 | 0.08543 | -0.044 | 4.922
12.5 | 0.324 | 0.08968 | -0.045 | 3.616
13 | 0.21 | 0.09406 | -0.047 | 2.227

## 86. Re 6M Mach 0.25 (2)
BIGFOIL.COM POLAR EXPORT
NACA66-410 a=0.8
NACA66-410 a=0.8 |  |  |  | Cl Max: | 1.4888 | at alpha= | 13 | deg
XFOIL ncrit=9 |  |  |  | L/D Max: | 163.311 | at alpha= | 1 | deg
Re: | 6000000 |  |  | Cd Min: | 0.21046 | at alpha= | 18 | deg
Mach: | 0.25 |  |  | Cl=0 at alpha= | -3.2462 | deg
|  |  |  | @ Cl=0.1, Cd= | 0.0050379
|  |  |  | @ Cl=0.4, Cd= | 0.0035308
|  |  |  | @ Cl=0.6, Cd= | 0.0053093
alpha (deg) | Cl | Cd | Cm | Cl/Cd
-14.5 | -0.4144 | 0.15034 | -0.0434 | -2.7564
-14 | -0.4029 | 0.14174 | -0.0475 | -2.8425
-13 | -0.3813 | 0.12525 | -0.0558 | -3.0443
-12.5 | -0.3792 | 0.11502 | -0.0605 | -3.2968
-12 | -0.387 | 0.10324 | -0.0659 | -3.7485
-11.5 | -0.3657 | 0.09895 | -0.0687 | -3.6958
-11 | -0.3711 | 0.08872 | -0.0737 | -4.1828
-10.5 | -0.4063 | 0.0742 | -0.081 | -5.4757
-10 | -0.4637 | 0.0575 | -0.0938 | -8.0643
-9.5 | -0.7195 | 0.01387 | -0.0878 | -51.8745
-9 | -0.6691 | 0.0118 | -0.0864 | -56.7034
-8.5 | -0.6135 | 0.01056 | -0.0856 | -58.0966
-8 | -0.5598 | 0.00902 | -0.0846 | -62.0621
-7.5 | -0.5013 | 0.00845 | -0.0842 | -59.3254
-7 | -0.4426 | 0.00791 | -0.0839 | -55.9545
-6.5 | -0.3836 | 0.0075 | -0.0838 | -51.1467
-6 | -0.3258 | 0.00687 | -0.0837 | -47.4236
-5.5 | -0.2671 | 0.00646 | -0.0837 | -41.3467
-5 | -0.2078 | 0.00615 | -0.084 | -33.7886
-4.5 | -0.1485 | 0.0059 | -0.0843 | -25.1695
-4 | -0.0893 | 0.00564 | -0.0846 | -15.8333
-3.5 | -0.0301 | 0.00538 | -0.0851 | -5.5948
-3 | 0.0292 | 0.00522 | -0.0856 | 5.5939
-2.5 | 0.0888 | 0.00507 | -0.0862 | 17.5148
-2 | 0.1481 | 0.0049 | -0.0868 | 30.2245
-1.5 | 0.2075 | 0.00481 | -0.0874 | 43.1393
-0.5 | 0.3249 | 0.0043 | -0.0886 | 75.5581
0 | 0.3825 | 0.00376 | -0.0893 | 101.7287
0.5 | 0.439 | 0.00302 | -0.0899 | 145.3642
1 | 0.4981 | 0.00305 | -0.0905 | 163.3115
1.5 | 0.5454 | 0.00409 | -0.089 | 133.3496
2 | 0.5912 | 0.00514 | -0.0873 | 115.0195
3 | 0.6837 | 0.00692 | -0.0838 | 98.8006
3.5 | 0.7366 | 0.00733 | -0.0831 | 100.4911
5 | 0.898 | 0.00825 | -0.0813 | 108.8485
5.5 | 0.9491 | 0.00867 | -0.0801 | 109.4694
6 | 1.0014 | 0.00901 | -0.079 | 111.1432
6.5 | 1.0516 | 0.00944 | -0.0775 | 111.3983
7 | 1.0997 | 0.00995 | -0.0756 | 110.5226
7.5 | 1.1475 | 0.01039 | -0.0735 | 110.4427
8 | 1.1848 | 0.01093 | -0.0693 | 108.3989
8.5 | 1.2249 | 0.01131 | -0.0656 | 108.3024
9 | 1.2647 | 0.01207 | -0.0621 | 104.7804
9.5 | 1.3015 | 0.01312 | -0.0581 | 99.1997
10 | 1.34 | 0.01412 | -0.0544 | 94.9008
10.5 | 1.3752 | 0.01545 | -0.0503 | 89.0097
11 | 1.4109 | 0.01681 | -0.0464 | 83.9322
11.5 | 1.4424 | 0.0186 | -0.0421 | 77.5484
12 | 1.4704 | 0.02076 | -0.0375 | 70.8285
12.5 | 1.4883 | 0.02396 | -0.0321 | 62.116
13 | 1.4888 | 0.02879 | -0.0256 | 51.7124
13.5 | 1.4373 | 0.03866 | -0.0168 | 37.178
14 | 1.416 | 0.04539 | -0.0121 | 31.1963
14.5 | 1.3545 | 0.05732 | -0.0093 | 23.6305
15 | 1.2829 | 0.07281 | -0.012 | 17.6198
15.5 | 1.2339 | 0.08855 | -0.0199 | 13.9345
16 | 1.2137 | 0.10224 | -0.0289 | 11.8711
16.5 | 1.1831 | 0.1213 | -0.0422 | 9.7535
17 | 1.119 | 0.15083 | -0.06 | 7.4189
17.5 | 1.0341 | 0.18677 | -0.082 | 5.5368
18 | 1.0032 | 0.21046 | -0.095 | 4.7667

## 87. Re 6M Mach 0.50 (1)
BIGFOIL.COM POLAR EXPORT
NACA66-410 a=0.8
NACA66-410 a=0.8 |  |  |  | Cl Max: | 1.218 | at alpha= | 20 | deg
JavaFoil+Calcfoil stall+Eppler ext transition |  |  |  | L/D Max: | 206.014 | at alpha= | 1.5 | deg
Re: | 6000000 |  |  | Cd Min: | 0.00299 | at alpha= | 0.5 | deg
Mach: | 0.5 |  |  | Cl=0 at alpha= | -3.1667 | deg
|  |  |  | @ Cl=0.1, Cd= | 0.005219
|  |  |  | @ Cl=0.4, Cd= | 0.0031855
|  |  |  | @ Cl=0.6, Cd= | 0.0030506
alpha (deg) | Cl | Cd | Cm | Cl/Cd
-20 | -0.902 | 0.15427 | -0.032 | -5.849
-19.5 | -0.876 | 0.15045 | -0.032 | -5.821
-19 | -0.85 | 0.14474 | -0.033 | -5.871
-18.5 | -0.824 | 0.14022 | -0.033 | -5.874
-18 | -0.798 | 0.13553 | -0.034 | -5.887
-17.5 | -0.77 | 0.13202 | -0.033 | -5.833
-17 | -0.743 | 0.12835 | -0.033 | -5.788
-16.5 | -0.717 | 0.12387 | -0.033 | -5.785
-16 | -0.69 | 0.11967 | -0.034 | -5.767
-15.5 | -0.664 | 0.10266 | -0.035 | -6.47
-15 | -0.637 | 0.10923 | -0.034 | -5.83
-14.5 | -0.61 | 0.10148 | -0.034 | -6.012
-14 | -0.584 | 0.09298 | -0.035 | -6.279
-13.5 | -0.558 | 0.08657 | -0.036 | -6.441
-13 | -0.532 | 0.08036 | -0.037 | -6.616
-12.5 | -0.508 | 0.07197 | -0.041 | -7.061
-12 | -0.477 | 0.07817 | -0.036 | -6.098
-11.5 | -0.449 | 0.0784 | -0.035 | -5.723
-11 | -0.422 | 0.07129 | -0.035 | -5.921
-10.5 | -0.395 | 0.06594 | -0.036 | -5.998
-10 | -0.37 | 0.05959 | -0.039 | -6.204
-9.5 | -0.344 | 0.05424 | -0.042 | -6.345
-9 | -0.319 | 0.04867 | -0.046 | -6.559
-8.5 | -0.287 | 0.05457 | -0.036 | -5.267
-8 | -0.26 | 0.05385 | -0.035 | -4.834
-7.5 | -0.233 | 0.04887 | -0.036 | -4.776
-7 | -0.207 | 0.045 | -0.037 | -4.594
-6.5 | -0.18 | 0.04101 | -0.04 | -4.391
-6 | -0.153 | 0.04084 | -0.037 | -3.739
-5.5 | -0.193 | 0.03924 | -0.036 | -4.925
-5 | -0.176 | 0.0351 | -0.04 | -5.011
-4.5 | -0.168 | 0.00607 | -0.083 | -27.746
-4 | -0.108 | 0.00583 | -0.084 | -18.603
-3.5 | -0.044 | 0.00561 | -0.084 | -7.897
-3 | 0.022 | 0.00538 | -0.085 | 4.056
-2.5 | 0.089 | 0.00524 | -0.086 | 16.994
-2 | 0.157 | 0.00511 | -0.087 | 30.747
-1.5 | 0.225 | 0.00491 | -0.088 | 45.873
-1 | 0.294 | 0.00484 | -0.089 | 60.708
-0.5 | 0.363 | 0.00318 | -0.09 | 113.97
0 | 0.43 | 0.00319 | -0.091 | 135.103
0.5 | 0.498 | 0.00299 | -0.092 | 166.837
1 | 0.566 | 0.00303 | -0.092 | 186.728
1.5 | 0.632 | 0.00307 | -0.093 | 206.014
2 | 0.697 | 0.00484 | -0.094 | 144.118
2.5 | 0.759 | 0.0083 | -0.095 | 91.507
3 | 0.821 | 0.0087 | -0.095 | 94.428
3.5 | 0.881 | 0.00912 | -0.096 | 96.618
4 | 0.937 | 0.00959 | -0.097 | 97.639
4.5 | 0.983 | 0.01013 | -0.098 | 97.035
5 | 1.014 | 0.01074 | -0.098 | 94.405
5.5 | 1.018 | 0.01153 | -0.099 | 88.267
6 | 0.955 | 0.01236 | -0.1 | 77.202
6.5 | 0.516 | 0.0428 | -0.049 | 12.053
7 | 0.542 | 0.04735 | -0.048 | 11.441
7.5 | 0.694 | 0.01428 | -0.102 | 48.635
8 | 0.595 | 0.0518 | -0.051 | 11.477
8.5 | 0.619 | 0.05849 | -0.047 | 10.59
9 | 0.788 | 0.01611 | -0.104 | 48.939
9.5 | 0.818 | 0.01715 | -0.105 | 47.7
10 | 0.707 | 0.06052 | -0.065 | 11.686
10.5 | 0.726 | 0.07011 | -0.055 | 10.35
11 | 0.75 | 0.07914 | -0.053 | 9.477
11.5 | 0.937 | 0.02071 | -0.107 | 45.24
12 | 0.838 | 0.06132 | -0.081 | 13.669
12.5 | 0.832 | 0.08323 | -0.062 | 9.994
13 | 0.854 | 0.09316 | -0.059 | 9.172
13.5 | 0.882 | 0.09975 | -0.062 | 8.84
14 | 0.907 | 0.09612 | -0.062 | 9.434
14.5 | 0.932 | 0.10462 | -0.062 | 8.905
15 | 0.961 | 0.10943 | -0.066 | 8.782
15.5 | 0.987 | 0.11806 | -0.067 | 8.361
16 | 1.008 | 0.12103 | -0.064 | 8.331
16.5 | 1.034 | 0.12481 | -0.065 | 8.283
17 | 1.063 | 0.12834 | -0.07 | 8.286
17.5 | 1.093 | 0.13388 | -0.073 | 8.161
18 | 1.111 | 0.13481 | -0.069 | 8.243
18.5 | 1.136 | 0.14016 | -0.07 | 8.108
19 | 1.168 | 0.14501 | -0.075 | 8.054
19.5 | 1.2 | 0.14669 | -0.079 | 8.178
20 | 1.218 | 0.16144 | -0.077 | 7.545

## 88. Re 6M Mach 0.50 (2)
BIGFOIL.COM POLAR EXPORT
NACA66-410 a=0.8
NACA66-410 a=0.8 |  |  |  | Cl Max: | 1.1625 | at alpha= | 8 | deg
XFOIL ncrit=9 |  |  |  | L/D Max: | 181.214 | at alpha= | 1 | deg
Re: | 6000000 |  |  | Cd Min: | 0.25285 | at alpha= | -20 | deg
Mach: | 0.5 |  |  | Cl=0 at alpha= | -3.2467 | deg
|  |  |  | @ Cl=0.1, Cd= | 0.0052651
|  |  |  | @ Cl=0.4, Cd= | 0.0042899
|  |  |  | @ Cl=0.6, Cd= | 0.0039341
alpha (deg) | Cl | Cd | Cm | Cl/Cd
-20 | -0.6437 | 0.25285 | 0.0086 | -2.5458
-19.5 | -0.6145 | 0.24361 | 0.0008 | -2.5225
-18.5 | -0.5749 | 0.22743 | -0.0075 | -2.5278
-18 | -0.5545 | 0.2194 | -0.0124 | -2.5273
-17.5 | -0.5328 | 0.21183 | -0.0172 | -2.5152
-17 | -0.5107 | 0.20434 | -0.022 | -2.4993
-16.5 | -0.489 | 0.19631 | -0.0268 | -2.491
-16 | -0.467 | 0.18823 | -0.0313 | -2.481
-15.5 | -0.4459 | 0.1803 | -0.0359 | -2.4731
-15 | -0.4303 | 0.1701 | -0.0407 | -2.5297
-14.5 | -0.4123 | 0.16152 | -0.0454 | -2.5526
-14 | -0.394 | 0.15326 | -0.05 | -2.5708
-13.5 | -0.3728 | 0.14637 | -0.0543 | -2.547
-13 | -0.3545 | 0.13835 | -0.0589 | -2.5623
-12.5 | -0.3388 | 0.1299 | -0.0634 | -2.6082
-12 | -0.3229 | 0.12188 | -0.0677 | -2.6493
-11.5 | -0.3113 | 0.11332 | -0.0721 | -2.7471
-11 | -0.3015 | 0.10473 | -0.0767 | -2.8788
-10.5 | -0.2879 | 0.09736 | -0.0808 | -2.9571
-10 | -0.2747 | 0.09027 | -0.0848 | -3.0431
-9.5 | -0.2663 | 0.08271 | -0.0887 | -3.2197
-9 | -0.2608 | 0.07483 | -0.0928 | -3.4852
-8.5 | -0.2637 | 0.06631 | -0.0974 | -3.9768
-8 | -0.2673 | 0.05828 | -0.1022 | -4.5865
-7.5 | -0.2896 | 0.04981 | -0.1085 | -5.8141
-7 | -0.3032 | 0.04235 | -0.1097 | -7.1594
-6.5 | -0.3069 | 0.03362 | -0.1098 | -9.1285
-6 | -0.2839 | 0.02708 | -0.1084 | -10.4838
-5.5 | -0.2594 | 0.01893 | -0.1055 | -13.7031
-5 | -0.2307 | 0.00951 | -0.1017 | -24.2587
-4.5 | -0.1682 | 0.00747 | -0.0999 | -22.5167
-4 | -0.1024 | 0.00645 | -0.0987 | -15.876
-3.5 | -0.0342 | 0.00593 | -0.0982 | -5.7673
-3 | 0.0333 | 0.00548 | -0.098 | 6.0766
-2.5 | 0.1016 | 0.00526 | -0.0983 | 19.3156
-2 | 0.1698 | 0.00505 | -0.0987 | 33.6238
-1.5 | 0.2375 | 0.00491 | -0.0993 | 48.3707
-1 | 0.305 | 0.00479 | -0.0999 | 63.6743
-0.5 | 0.3716 | 0.00457 | -0.1006 | 81.3129
0 | 0.4365 | 0.00393 | -0.1013 | 111.0687
0.5 | 0.4997 | 0.0031 | -0.1019 | 161.1935
1 | 0.5672 | 0.00313 | -0.1025 | 181.2141
2 | 0.6598 | 0.0054 | -0.096 | 122.1852
2.5 | 0.6962 | 0.00671 | -0.0908 | 103.7556
3 | 0.7418 | 0.00757 | -0.0869 | 97.9921
3.5 | 0.7984 | 0.00794 | -0.0848 | 100.5542
4 | 0.8495 | 0.00832 | -0.0813 | 102.1034
5 | 0.9488 | 0.00929 | -0.0733 | 102.1313
5.5 | 0.9974 | 0.01 | -0.0688 | 99.74
6 | 1.0477 | 0.01072 | -0.0643 | 97.7332
6.5 | 1.0927 | 0.01181 | -0.0587 | 92.5233
7 | 1.1233 | 0.01383 | -0.0508 | 81.222
7.5 | 1.1576 | 0.01955 | -0.044 | 59.2123
8 | 1.1625 | 0.02883 | -0.0354 | 40.3226
8.5 | 1.1352 | 0.03526 | -0.0244 | 32.1951
9 | 1.1033 | 0.04235 | -0.0162 | 26.0519
9.5 | 1.0674 | 0.05045 | -0.0113 | 21.1576
10 | 1.0288 | 0.06015 | -0.0104 | 17.1039
10.5 | 0.9919 | 0.07181 | -0.0142 | 13.8128
11 | 0.9608 | 0.08633 | -0.0234 | 11.1294
11.5 | 0.9444 | 0.10427 | -0.0367 | 9.0573
12 | 0.9329 | 0.11941 | -0.0462 | 7.8126
12.5 | 0.9226 | 0.13412 | -0.0551 | 6.8789
13 | 0.9178 | 0.14811 | -0.0632 | 6.1967

## 89. Re 7M Mach 0.00 (1)
BIGFOIL.COM POLAR EXPORT
NACA66-410 a=0.8
NACA66-410 a=0.8 |  |  |  | Cl Max: | 1.121 | at alpha= | 8.5 | deg
JavaFoil+Calcfoil stall+Eppler ext transition |  |  |  | L/D Max: | 154.206 | at alpha= | 1 | deg
Re: | 7000000 |  |  | Cd Min: | 0.00309 | at alpha= | 0 | deg
Mach: | 0 |  |  | Cl=0 at alpha= | -3.1638 | deg
|  |  |  | @ Cl=0.1, Cd= | 0.0052941
|  |  |  | @ Cl=0.4, Cd= | 0.0030992
|  |  |  | @ Cl=0.6, Cd= | 0.0039859
alpha (deg) | Cl | Cd | Cm | Cl/Cd
-16 | -0.325 | 0.11856 | -0.026 | -2.743
-15.5 | -0.343 | 0.11265 | -0.026 | -3.041
-15 | -0.36 | 0.10674 | -0.026 | -3.373
-14.5 | -0.378 | 0.10215 | -0.027 | -3.697
-14 | -0.395 | 0.09707 | -0.027 | -4.067
-13.5 | -0.411 | 0.09066 | -0.028 | -4.537
-13 | -0.426 | 0.08662 | -0.027 | -4.923
-12.5 | -0.44 | 0.08269 | -0.028 | -5.322
-12 | -0.451 | 0.0776 | -0.028 | -5.816
-11.5 | -0.455 | 0.07406 | -0.028 | -6.146
-11 | -0.456 | 0.06891 | -0.029 | -6.61
-10.5 | -0.452 | 0.06531 | -0.029 | -6.927
-10 | -0.446 | 0.06105 | -0.03 | -7.302
-9.5 | -0.435 | 0.05775 | -0.03 | -7.537
-9 | -0.421 | 0.05283 | -0.032 | -7.975
-8.5 | -0.403 | 0.04896 | -0.035 | -8.24
-8 | -0.38 | 0.04686 | -0.034 | -8.106
-7.5 | -0.436 | 0.00698 | -0.067 | -62.495
-7 | -0.398 | 0.00671 | -0.068 | -59.321
-6.5 | -0.356 | 0.00693 | -0.069 | -51.294
-6 | -0.309 | 0.00676 | -0.069 | -45.742
-5.5 | -0.26 | 0.00652 | -0.07 | -39.817
-5 | -0.207 | 0.00632 | -0.071 | -32.781
-4.5 | -0.153 | 0.00598 | -0.072 | -25.532
-4 | -0.096 | 0.00579 | -0.072 | -16.651
-3.5 | -0.039 | 0.00561 | -0.073 | -6.946
-3 | 0.019 | 0.0055 | -0.074 | 3.471
-2.5 | 0.078 | 0.00535 | -0.075 | 14.513
-2 | 0.137 | 0.0052 | -0.076 | 26.266
-1.5 | 0.196 | 0.00477 | -0.076 | 41.033
-1 | 0.255 | 0.00469 | -0.077 | 54.289
-0.5 | 0.314 | 0.00323 | -0.078 | 97.237
0 | 0.373 | 0.00309 | -0.079 | 120.82
0.5 | 0.432 | 0.00311 | -0.079 | 139.002
1 | 0.49 | 0.00318 | -0.08 | 154.206
1.5 | 0.548 | 0.00395 | -0.081 | 138.527
2 | 0.606 | 0.00399 | -0.082 | 151.836
2.5 | 0.662 | 0.00436 | -0.082 | 151.938
3 | 0.718 | 0.00627 | -0.083 | 114.477
3.5 | 0.773 | 0.00644 | -0.084 | 120.126
4 | 0.827 | 0.00802 | -0.084 | 103.083
4.5 | 0.877 | 0.00833 | -0.085 | 105.298
5 | 0.925 | 0.00868 | -0.086 | 106.617
5.5 | 0.969 | 0.00904 | -0.086 | 107.17
6 | 1.009 | 0.00943 | -0.087 | 106.991
6.5 | 1.044 | 0.00986 | -0.088 | 105.908
7 | 1.074 | 0.0103 | -0.088 | 104.296
7.5 | 1.099 | 0.01082 | -0.089 | 101.602
8 | 1.117 | 0.01137 | -0.09 | 98.279
8.5 | 1.121 | 0.01189 | -0.09 | 94.289
9 | 1.114 | 0.01248 | -0.091 | 89.281
9.5 | 1.1 | 0.01309 | -0.092 | 84.024
10 | 1.076 | 0.01385 | -0.092 | 77.721
10.5 | 1.045 | 0.01461 | -0.092 | 71.547
11 | 0.842 | 0.06193 | -0.059 | 13.601
11.5 | 0.798 | 0.07276 | -0.049 | 10.969
12 | 0.762 | 0.07872 | -0.046 | 9.681
12.5 | 0.725 | 0.08403 | -0.046 | 8.633
13 | 0.688 | 0.08796 | -0.047 | 7.823
13.5 | 0.65 | 0.09342 | -0.047 | 6.962

## 90. Re 7M Mach 0.00 (2)
BIGFOIL.COM POLAR EXPORT
NACA66-410 a=0.8
NACA66-410 a=0.8 |  |  |  | Cl Max: | 1.7487 | at alpha= | 19 | deg
XFOIL ncrit=9 |  |  |  | L/D Max: | 158.251 | at alpha= | 1 | deg
Re: | 7000000 |  |  | Cd Min: | 0.05942 | at alpha= | 20 | deg
Mach: | 0 |  |  | Cl=0 at alpha= | -3.2434 | deg
|  |  |  | @ Cl=0.1, Cd= | 0.004846
|  |  |  | @ Cl=0.4, Cd= | 0.0033029
|  |  |  | @ Cl=0.6, Cd= | 0.0056432
alpha (deg) | Cl | Cd | Cm | Cl/Cd
-17 | -1.2376 | 0.03087 | -0.0978 | -40.0907
-16.5 | -1.2408 | 0.0282 | -0.094 | -44
-16 | -1.2646 | 0.0246 | -0.086 | -51.4065
-15.5 | -1.244 | 0.02227 | -0.0831 | -55.8599
-15 | -1.2137 | 0.02037 | -0.0812 | -59.5827
-14.5 | -1.1777 | 0.01869 | -0.0797 | -63.0123
-14 | -1.1363 | 0.0174 | -0.0788 | -65.3046
-13.5 | -1.0926 | 0.01625 | -0.0781 | -67.2369
-13 | -1.0478 | 0.01504 | -0.0774 | -69.6676
-12.5 | -1.0015 | 0.01385 | -0.0769 | -72.3105
-12 | -0.9555 | 0.01248 | -0.0763 | -76.5625
-11.5 | -0.9066 | 0.01148 | -0.076 | -78.9721
-11 | -0.8555 | 0.01074 | -0.076 | -79.6555
-10.5 | -0.8028 | 0.01018 | -0.0762 | -78.8605
-10 | -0.7494 | 0.0097 | -0.0764 | -77.2577
-9.5 | -0.6954 | 0.0093 | -0.0767 | -74.7742
-9 | -0.6428 | 0.00856 | -0.0767 | -75.0935
-8.5 | -0.5893 | 0.00795 | -0.0769 | -74.1258
-8 | -0.5347 | 0.00753 | -0.0772 | -71.0093
-7.5 | -0.4793 | 0.00721 | -0.0776 | -66.4771
-7 | -0.4234 | 0.00697 | -0.0781 | -60.7461
-6.5 | -0.3672 | 0.00677 | -0.0786 | -54.2393
-6 | -0.3123 | 0.00624 | -0.0789 | -50.0481
-5 | -0.1996 | 0.00573 | -0.0799 | -34.8342
-4.5 | -0.1428 | 0.00558 | -0.0805 | -25.5914
-4 | -0.0861 | 0.00535 | -0.0811 | -16.0935
-3.5 | -0.0293 | 0.00514 | -0.0817 | -5.7004
-3 | 0.0278 | 0.00502 | -0.0823 | 5.5378
-2.5 | 0.0851 | 0.00488 | -0.083 | 17.4385
-2 | 0.1421 | 0.00475 | -0.0836 | 29.9158
-1.5 | 0.1993 | 0.00467 | -0.0842 | 42.6767
-1 | 0.2565 | 0.00455 | -0.0849 | 56.3736
-0.5 | 0.3128 | 0.00423 | -0.0855 | 73.948
0 | 0.3689 | 0.00377 | -0.0862 | 97.8515
0.5 | 0.4235 | 0.00295 | -0.0868 | 143.5593
1 | 0.4795 | 0.00303 | -0.0872 | 158.2508
1.5 | 0.5231 | 0.00432 | -0.0856 | 121.088
2 | 0.5703 | 0.00517 | -0.0845 | 110.3095
2.5 | 0.618 | 0.00593 | -0.0835 | 104.2159
3 | 0.666 | 0.00663 | -0.0825 | 100.4525
3.5 | 0.7179 | 0.00699 | -0.0821 | 102.7039
4 | 0.771 | 0.00725 | -0.082 | 106.3448
5 | 0.8756 | 0.00781 | -0.0816 | 112.1127
5.5 | 0.9264 | 0.00816 | -0.081 | 113.5294
6 | 0.9775 | 0.00846 | -0.0806 | 115.5437
6.5 | 1.0276 | 0.00881 | -0.08 | 116.6402
7 | 1.0758 | 0.00925 | -0.0791 | 116.3027
8 | 1.1713 | 0.01 | -0.0771 | 117.13
8.5 | 1.213 | 0.01036 | -0.0749 | 117.0849
9 | 1.258 | 0.01074 | -0.0734 | 117.1322
9.5 | 1.298 | 0.0113 | -0.071 | 114.8673
10 | 1.3327 | 0.01199 | -0.0676 | 111.151
11.5 | 1.4412 | 0.01414 | -0.0592 | 101.9236
12 | 1.4747 | 0.0151 | -0.0562 | 97.6623
12.5 | 1.5068 | 0.01618 | -0.0531 | 93.1273
13 | 1.5371 | 0.01741 | -0.05 | 88.2883
13.5 | 1.5672 | 0.01866 | -0.047 | 83.9871
14 | 1.5954 | 0.02005 | -0.0439 | 79.5711
14.5 | 1.6164 | 0.02207 | -0.04 | 73.2397
15 | 1.6364 | 0.02414 | -0.0364 | 67.7879
15.5 | 1.6624 | 0.02566 | -0.0337 | 64.7857
16 | 1.6801 | 0.02792 | -0.0304 | 60.1755
16.5 | 1.6989 | 0.03011 | -0.0276 | 56.4231
17 | 1.7146 | 0.03264 | -0.0248 | 52.5306
17.5 | 1.7325 | 0.03505 | -0.0225 | 49.4294
18 | 1.7467 | 0.03792 | -0.0204 | 46.0628
18.5 | 1.7468 | 0.04242 | -0.0179 | 41.1787
19 | 1.7487 | 0.04703 | -0.0163 | 37.1826
19.5 | 1.7398 | 0.05327 | -0.0153 | 32.66
20 | 1.7358 | 0.05942 | -0.0154 | 29.2124

## 91. Re 7M Mach 0.10 (1)
BIGFOIL.COM POLAR EXPORT
NACA66-410 a=0.8
NACA66-410 a=0.8 |  |  |  | Cl Max: | 1.116 | at alpha= | 8.5 | deg
JavaFoil+Calcfoil stall+Eppler ext transition |  |  |  | L/D Max: | 155.214 | at alpha= | 1 | deg
Re: | 7000000 |  |  | Cd Min: | 0.00307 | at alpha= | 0 | deg
Mach: | 0.1 |  |  | Cl=0 at alpha= | -3.1638 | deg
|  |  |  | @ Cl=0.1, Cd= | 0.0051622
|  |  |  | @ Cl=0.4, Cd= | 0.0030912
|  |  |  | @ Cl=0.6, Cd= | 0.0039769
alpha (deg) | Cl | Cd | Cm | Cl/Cd
-16 | -0.284 | 0.12172 | -0.026 | -2.329
-15.5 | -0.303 | 0.11472 | -0.026 | -2.64
-15 | -0.323 | 0.10817 | -0.027 | -2.982
-14.5 | -0.343 | 0.10185 | -0.027 | -3.363
-14 | -0.362 | 0.09662 | -0.027 | -3.751
-13.5 | -0.382 | 0.09064 | -0.028 | -4.214
-13 | -0.4 | 0.08721 | -0.028 | -4.589
-12.5 | -0.417 | 0.08344 | -0.028 | -4.998
-12 | -0.432 | 0.07849 | -0.028 | -5.501
-11.5 | -0.438 | 0.07477 | -0.028 | -5.864
-11 | -0.442 | 0.06896 | -0.029 | -6.405
-10.5 | -0.441 | 0.06596 | -0.029 | -6.689
-10 | -0.437 | 0.06141 | -0.029 | -7.116
-9.5 | -0.429 | 0.05843 | -0.03 | -7.335
-9 | -0.417 | 0.05333 | -0.032 | -7.811
-8.5 | -0.4 | 0.04951 | -0.034 | -8.077
-8 | -0.38 | 0.04527 | -0.037 | -8.387
-7.5 | -0.435 | 0.00703 | -0.067 | -61.911
-7 | -0.398 | 0.00674 | -0.068 | -59.061
-6.5 | -0.356 | 0.00696 | -0.069 | -51.157
-6 | -0.31 | 0.00675 | -0.07 | -45.934
-5.5 | -0.26 | 0.00655 | -0.071 | -39.74
-5 | -0.208 | 0.00632 | -0.071 | -32.903
-4.5 | -0.153 | 0.00596 | -0.072 | -25.724
-4 | -0.097 | 0.00584 | -0.073 | -16.574
-3.5 | -0.039 | 0.00566 | -0.074 | -6.918
-3 | 0.019 | 0.0055 | -0.074 | 3.487
-2.5 | 0.078 | 0.00533 | -0.075 | 14.644
-2 | 0.137 | 0.00488 | -0.076 | 28.131
-1.5 | 0.197 | 0.00477 | -0.077 | 41.164
-1 | 0.256 | 0.00467 | -0.077 | 54.838
-0.5 | 0.316 | 0.00309 | -0.078 | 102.175
0 | 0.375 | 0.00307 | -0.079 | 122.027
0.5 | 0.434 | 0.00312 | -0.08 | 139.154
1 | 0.493 | 0.00318 | -0.08 | 155.214
1.5 | 0.551 | 0.00396 | -0.081 | 139.124
2 | 0.609 | 0.00398 | -0.082 | 153.1
2.5 | 0.666 | 0.00436 | -0.083 | 152.623
3 | 0.721 | 0.00626 | -0.083 | 115.3
3.5 | 0.777 | 0.00775 | -0.084 | 100.237
4 | 0.83 | 0.00806 | -0.085 | 103.061
4.5 | 0.881 | 0.00838 | -0.086 | 105.126
5 | 0.929 | 0.0087 | -0.086 | 106.825
5.5 | 0.973 | 0.00911 | -0.087 | 106.794
6 | 1.012 | 0.00948 | -0.088 | 106.727
6.5 | 1.047 | 0.00992 | -0.088 | 105.478
7 | 1.076 | 0.01039 | -0.089 | 103.536
7.5 | 1.099 | 0.0109 | -0.09 | 100.822
8 | 1.115 | 0.01147 | -0.09 | 97.271
8.5 | 1.116 | 0.01201 | -0.091 | 92.934
9 | 1.106 | 0.01262 | -0.091 | 87.632
9.5 | 1.087 | 0.01325 | -0.092 | 81.998
10 | 1.057 | 0.01408 | -0.092 | 75.061
10.5 | 1.02 | 0.01487 | -0.093 | 68.594
11 | 0.809 | 0.06695 | -0.052 | 12.084
11.5 | 0.768 | 0.07444 | -0.046 | 10.318
12 | 0.728 | 0.0796 | -0.046 | 9.151
12.5 | 0.687 | 0.08518 | -0.046 | 8.066
13 | 0.646 | 0.0893 | -0.047 | 7.229
13.5 | 0.604 | 0.09431 | -0.047 | 6.401

## 92. Re 7M Mach 0.10 (2)
BIGFOIL.COM POLAR EXPORT
NACA66-410 a=0.8
NACA66-410 a=0.8 |  |  |  | Cl Max: | 1.7187 | at alpha= | 18 | deg
XFOIL ncrit=9 |  |  |  | L/D Max: | 159.175 | at alpha= | 1 | deg
Re: | 7000000 |  |  | Cd Min: | 0.07394 | at alpha= | 20 | deg
Mach: | 0.1 |  |  | Cl=0 at alpha= | -3.243 | deg
|  |  |  | @ Cl=0.1, Cd= | 0.0048574
|  |  |  | @ Cl=0.4, Cd= | 0.003207
|  |  |  | @ Cl=0.6, Cd= | 0.0056235
alpha (deg) | Cl | Cd | Cm | Cl/Cd
-15.5 | -1.0668 | 0.03583 | -0.1008 | -29.7739
-15 | -1.1756 | 0.02592 | -0.089 | -45.3549
-14.5 | -1.163 | 0.02234 | -0.0855 | -52.0591
-14 | -1.1336 | 0.01982 | -0.0833 | -57.1948
-13.5 | -1.095 | 0.01802 | -0.0819 | -60.7658
-13 | -1.0532 | 0.01634 | -0.0807 | -64.4553
-12.5 | -1.006 | 0.01522 | -0.08 | -66.0972
-12 | -0.9601 | 0.01373 | -0.0791 | -69.9272
-11.5 | -0.9132 | 0.01225 | -0.0784 | -74.5469
-11 | -0.8629 | 0.01121 | -0.078 | -76.9759
-10.5 | -0.8101 | 0.0105 | -0.0779 | -77.1524
-10 | -0.7563 | 0.00992 | -0.0779 | -76.2399
-9.5 | -0.7018 | 0.00948 | -0.078 | -74.0295
-9 | -0.6474 | 0.0089 | -0.0781 | -72.7416
-8.5 | -0.594 | 0.00811 | -0.078 | -73.2429
-8 | -0.539 | 0.00764 | -0.0782 | -70.5497
-7.5 | -0.4831 | 0.00728 | -0.0785 | -66.3599
-7 | -0.4267 | 0.00701 | -0.0789 | -60.8702
-6.5 | -0.3701 | 0.00681 | -0.0793 | -54.3465
-6 | -0.3145 | 0.00629 | -0.0796 | -50
-5.5 | -0.2581 | 0.006 | -0.08 | -43.0167
-5 | -0.2011 | 0.00575 | -0.0805 | -34.9739
-4.5 | -0.1439 | 0.0056 | -0.0811 | -25.6964
-4 | -0.0867 | 0.00537 | -0.0816 | -16.1453
-3.5 | -0.0295 | 0.00516 | -0.0822 | -5.7171
-3 | 0.0279 | 0.00502 | -0.0828 | 5.5578
-2.5 | 0.0856 | 0.00489 | -0.0835 | 17.5051
-2 | 0.143 | 0.00476 | -0.084 | 30.042
-1.5 | 0.2005 | 0.00468 | -0.0847 | 42.8419
-1 | 0.2581 | 0.00456 | -0.0853 | 56.6009
0.5 | 0.4259 | 0.00296 | -0.0873 | 143.8851
1 | 0.4823 | 0.00303 | -0.0877 | 159.1749
1.5 | 0.526 | 0.00432 | -0.086 | 121.7593
2 | 0.5732 | 0.00519 | -0.0849 | 110.4432
2.5 | 0.6208 | 0.00596 | -0.0838 | 104.1611
3 | 0.6691 | 0.00666 | -0.0827 | 100.4655
3.5 | 0.7212 | 0.00702 | -0.0824 | 102.735
4 | 0.7747 | 0.00727 | -0.0822 | 106.5612
4.5 | 0.8271 | 0.00758 | -0.0819 | 109.1161
5 | 0.8798 | 0.00784 | -0.0817 | 112.2194
5.5 | 0.9307 | 0.00821 | -0.0811 | 113.3618
6 | 0.9822 | 0.0085 | -0.0806 | 115.5529
6.5 | 1.0323 | 0.00887 | -0.0799 | 116.3811
7 | 1.0806 | 0.00932 | -0.0788 | 115.9442
7.5 | 1.1296 | 0.00966 | -0.0779 | 116.9358
8 | 1.1762 | 0.0101 | -0.0765 | 116.4554
8.5 | 1.2182 | 0.01045 | -0.0742 | 116.5742
9 | 1.2625 | 0.01086 | -0.0724 | 116.2523
9.5 | 1.2994 | 0.01148 | -0.0691 | 113.1882
10 | 1.3344 | 0.01223 | -0.0656 | 109.1087
10.5 | 1.3722 | 0.01289 | -0.0628 | 106.4546
11 | 1.4091 | 0.01365 | -0.0599 | 103.2308
11.5 | 1.4444 | 0.01453 | -0.057 | 99.4081
12 | 1.4777 | 0.01559 | -0.0538 | 94.7851
12.5 | 1.5097 | 0.01677 | -0.0506 | 90.0239
13 | 1.5391 | 0.01818 | -0.0471 | 84.659
13.5 | 1.567 | 0.01969 | -0.0436 | 79.5835
14 | 1.5933 | 0.02135 | -0.0402 | 74.6276
14.5 | 1.6084 | 0.02401 | -0.0356 | 66.9888
15 | 1.6362 | 0.02545 | -0.0328 | 64.2908
15.5 | 1.6611 | 0.02717 | -0.03 | 61.1373
16 | 1.6765 | 0.02976 | -0.0265 | 56.334
16.5 | 1.6919 | 0.0324 | -0.0234 | 52.2191
17 | 1.7032 | 0.03553 | -0.0204 | 47.937
17.5 | 1.7149 | 0.03876 | -0.018 | 44.2441
18 | 1.7187 | 0.04302 | -0.0157 | 39.9512
18.5 | 1.7133 | 0.04857 | -0.0139 | 35.2749
19 | 1.7027 | 0.05527 | -0.0131 | 30.8069
19.5 | 1.6827 | 0.06384 | -0.0138 | 26.3581
20 | 1.6594 | 0.07394 | -0.0165 | 22.4425

## 93. Re 7M Mach 0.25 (1)
BIGFOIL.COM POLAR EXPORT
NACA66-410 a=0.8
NACA66-410 a=0.8 |  |  |  | Cl Max: | 1.091 | at alpha= | 8 | deg
JavaFoil+Calcfoil stall+Eppler ext transition |  |  |  | L/D Max: | 158.667 | at alpha= | 1 | deg
Re: | 7000000 |  |  | Cd Min: | 0.0031 | at alpha= | -0.5 | deg
Mach: | 0.25 |  |  | Cl=0 at alpha= | -3.1667 | deg
|  |  |  | @ Cl=0.1, Cd= | 0.0049574
|  |  |  | @ Cl=0.4, Cd= | 0.09275
|  |  |  | @ Cl=0.6, Cd= | 0.09275
alpha (deg) | Cl | Cd | Cm | Cl/Cd
-14 | -0.062 | 0.09726 | -0.029 | -0.635
-13.5 | -0.059 | 0.09234 | -0.029 | -0.639
-13 | -0.13 | 0.09233 | -0.028 | -1.411
-12.5 | -0.197 | 0.08377 | -0.029 | -2.356
-12 | -0.25 | 0.07944 | -0.029 | -3.146
-11.5 | -0.287 | 0.07448 | -0.03 | -3.859
-11 | -0.318 | 0.07116 | -0.03 | -4.467
-10.5 | -0.342 | 0.06726 | -0.03 | -5.088
-10 | -0.36 | 0.0637 | -0.03 | -5.653
-9.5 | -0.371 | 0.06009 | -0.03 | -6.173
-9 | -0.375 | 0.05584 | -0.031 | -6.708
-8.5 | -0.371 | 0.05188 | -0.032 | -7.15
-8 | -0.36 | 0.04913 | -0.033 | -7.323
-7.5 | -0.343 | 0.04455 | -0.036 | -7.69
-7 | -0.319 | 0.0414 | -0.038 | -7.699
-6.5 | -0.356 | 0.00661 | -0.071 | -53.842
-6 | -0.313 | 0.00646 | -0.072 | -48.388
-5.5 | -0.264 | 0.00623 | -0.073 | -42.47
-5 | -0.212 | 0.00581 | -0.073 | -36.516
-4.5 | -0.157 | 0.00561 | -0.074 | -27.969
-4 | -0.099 | 0.00546 | -0.075 | -18.153
-3.5 | -0.04 | 0.00529 | -0.076 | -7.599
-3 | 0.02 | 0.00511 | -0.076 | 3.851
-2.5 | 0.08 | 0.005 | -0.077 | 16.011
-2 | 0.141 | 0.00487 | -0.078 | 28.948
-1.5 | 0.202 | 0.00479 | -0.079 | 42.153
-1 | 0.263 | 0.00469 | -0.08 | 56.12
-0.5 | 0.324 | 0.0031 | -0.08 | 104.732
0 | 0.385 | 0.0031 | -0.081 | 124.264
0.5 | 0.446 | 0.00312 | -0.082 | 142.713
1 | 0.506 | 0.00319 | -0.083 | 158.667
1.5 | 0.566 | 0.00372 | -0.083 | 152.243
2 | 0.625 | 0.00403 | -0.084 | 155.049
2.5 | 0.683 | 0.00443 | -0.085 | 154.11
3 | 0.74 | 0.00764 | -0.086 | 96.877
3.5 | 0.797 | 0.00793 | -0.086 | 100.518
4 | 0.851 | 0.00827 | -0.087 | 102.933
4.5 | 0.902 | 0.00864 | -0.088 | 104.424
5 | 0.949 | 0.00901 | -0.089 | 105.337
5.5 | 0.991 | 0.00941 | -0.089 | 105.343
6 | 1.027 | 0.00987 | -0.09 | 104.013
6.5 | 1.056 | 0.01036 | -0.091 | 101.922
7 | 1.077 | 0.01085 | -0.091 | 99.275
7.5 | 1.089 | 0.01146 | -0.092 | 95.057
8 | 1.091 | 0.01215 | -0.093 | 89.834
8.5 | 1.069 | 0.01275 | -0.093 | 83.786
9 | 1.027 | 0.01346 | -0.094 | 76.346
9.5 | 0.796 | 0.05853 | -0.049 | 13.603
10 | 0.739 | 0.06261 | -0.048 | 11.801
10.5 | 0.669 | 0.06923 | -0.044 | 9.67
11 | 0.593 | 0.0737 | -0.045 | 8.052
11.5 | 0.51 | 0.07966 | -0.045 | 6.402
12 | 0.421 | 0.08527 | -0.045 | 4.932
12.5 | 0.324 | 0.08965 | -0.046 | 3.618
13 | 0.21 | 0.09275 | -0.047 | 2.259

## 94. Re 7M Mach 0.25 (2)
BIGFOIL.COM POLAR EXPORT
NACA66-410 a=0.8
NACA66-410 a=0.8 |  |  |  | Cl Max: | 1.5015 | at alpha= | 12.5 | deg
XFOIL ncrit=9 |  |  |  | L/D Max: | 165.482 | at alpha= | 1 | deg
Re: | 7000000 |  |  | Cd Min: | 0.17248 | at alpha= | 17.5 | deg
Mach: | 0.25 |  |  | Cl=0 at alpha= | -3.2424 | deg
|  |  |  | @ Cl=0.1, Cd= | 0.0049092
|  |  |  | @ Cl=0.4, Cd= | 0.0035487
|  |  |  | @ Cl=0.6, Cd= | 0.0054514
alpha (deg) | Cl | Cd | Cm | Cl/Cd
-15 | -0.4332 | 0.15622 | -0.0395 | -2.773
-14.5 | -0.4158 | 0.1498 | -0.0434 | -2.7757
-14 | -0.4054 | 0.14088 | -0.0477 | -2.8776
-13.5 | -0.393 | 0.13289 | -0.0519 | -2.9573
-13 | -0.3973 | 0.12049 | -0.0572 | -3.2974
-12 | -0.4108 | 0.09774 | -0.0683 | -4.203
-11.5 | -0.3756 | 0.09638 | -0.0698 | -3.8971
-11 | -0.403 | 0.08232 | -0.0767 | -4.8955
-10.5 | -0.5408 | 0.05314 | -0.097 | -10.1769
-10 | -0.7783 | 0.01447 | -0.0885 | -53.7871
-9.5 | -0.73 | 0.01209 | -0.0869 | -60.3805
-9 | -0.6752 | 0.01069 | -0.0858 | -63.1618
-8.5 | -0.6182 | 0.00973 | -0.085 | -63.5355
-8 | -0.5624 | 0.00859 | -0.0842 | -65.4715
-7.5 | -0.5041 | 0.00792 | -0.0838 | -63.649
-7 | -0.4452 | 0.00745 | -0.0836 | -59.7584
-6.5 | -0.3857 | 0.00708 | -0.0835 | -54.4774
-6 | -0.3262 | 0.0068 | -0.0836 | -47.9706
-5.5 | -0.2683 | 0.00619 | -0.0835 | -43.3441
-5 | -0.2089 | 0.00591 | -0.0838 | -35.3469
-4.5 | -0.1495 | 0.00567 | -0.0841 | -26.3668
-4 | -0.0897 | 0.00551 | -0.0846 | -16.2795
-3.5 | -0.0307 | 0.00523 | -0.085 | -5.87
-3 | 0.0289 | 0.00505 | -0.0855 | 5.7228
-2.5 | 0.0886 | 0.00494 | -0.0862 | 17.9352
-2 | 0.1479 | 0.00478 | -0.0867 | 30.9414
-1 | 0.2666 | 0.00458 | -0.088 | 58.2096
-0.5 | 0.3251 | 0.00428 | -0.0886 | 75.9579
0 | 0.3831 | 0.0038 | -0.0893 | 100.8158
0.5 | 0.4396 | 0.00296 | -0.09 | 148.5135
1 | 0.4981 | 0.00301 | -0.0905 | 165.4817
1.5 | 0.5421 | 0.00433 | -0.0885 | 125.1963
2 | 0.589 | 0.00526 | -0.087 | 111.9772
2.5 | 0.6367 | 0.00609 | -0.0855 | 104.5484
3 | 0.6854 | 0.00681 | -0.0841 | 100.6461
3.5 | 0.7394 | 0.00715 | -0.0836 | 103.4126
4 | 0.7942 | 0.00741 | -0.0833 | 107.1795
4.5 | 0.8481 | 0.00773 | -0.0827 | 109.7154
5 | 0.9018 | 0.00802 | -0.082 | 112.4439
5.5 | 0.9539 | 0.00842 | -0.081 | 113.2898
6 | 1.0064 | 0.00876 | -0.08 | 114.8858
6.5 | 1.0567 | 0.00921 | -0.0785 | 114.734
7 | 1.1064 | 0.00965 | -0.0768 | 114.6528
7.5 | 1.1549 | 0.0101 | -0.0749 | 114.3465
8 | 1.1972 | 0.01066 | -0.0717 | 112.3077
9 | 1.2732 | 0.01173 | -0.0635 | 108.5422
9.5 | 1.312 | 0.0126 | -0.0598 | 104.127
10 | 1.3508 | 0.01355 | -0.0561 | 99.69
10.5 | 1.3867 | 0.01477 | -0.052 | 93.8863
11 | 1.4231 | 0.01601 | -0.0481 | 88.8882
11.5 | 1.4558 | 0.01764 | -0.0438 | 82.5283
12 | 1.483 | 0.01984 | -0.039 | 74.748
12.5 | 1.5015 | 0.02295 | -0.0335 | 65.4248
13 | 1.4939 | 0.02861 | -0.0261 | 52.216
13.5 | 1.4829 | 0.03418 | -0.0196 | 43.385
14 | 1.4311 | 0.04391 | -0.0127 | 32.5917
14.5 | 1.3664 | 0.05596 | -0.0092 | 24.4174
15 | 1.3255 | 0.06674 | -0.01 | 19.8607
15.5 | 1.2892 | 0.07899 | -0.0144 | 16.3211
16 | 1.2405 | 0.09647 | -0.0247 | 12.8589
16.5 | 1.2015 | 0.1163 | -0.0387 | 10.331
17 | 1.1284 | 0.14844 | -0.0586 | 7.6017
17.5 | 1.0808 | 0.17248 | -0.0736 | 6.2662

## 95. Re 7M Mach 0.50 (1)
BIGFOIL.COM POLAR EXPORT
NACA66-410 a=0.8
NACA66-410 a=0.8 |  |  |  | Cl Max: | 1.219 | at alpha= | 20 | deg
JavaFoil+Calcfoil stall+Eppler ext transition |  |  |  | L/D Max: | 189.436 | at alpha= | 1 | deg
Re: | 7000000 |  |  | Cd Min: | 0.00299 | at alpha= | 1 | deg
Mach: | 0.5 |  |  | Cl=0 at alpha= | -3.1667 | deg
|  |  |  | @ Cl=0.1, Cd= | 0.0050993
|  |  |  | @ Cl=0.4, Cd= | 0.00313
|  |  |  | @ Cl=0.6, Cd= | 0.0034503
alpha (deg) | Cl | Cd | Cm | Cl/Cd
-20 | -0.903 | 0.15266 | -0.033 | -5.917
-19.5 | -0.876 | 0.14976 | -0.032 | -5.849
-19 | -0.85 | 0.14207 | -0.033 | -5.983
-18.5 | -0.824 | 0.13755 | -0.033 | -5.99
-18 | -0.798 | 0.13328 | -0.034 | -5.988
-17.5 | -0.771 | 0.12919 | -0.034 | -5.965
-17 | -0.744 | 0.12413 | -0.034 | -5.992
-16.5 | -0.718 | 0.11524 | -0.034 | -6.227
-16 | -0.691 | 0.10765 | -0.035 | -6.422
-15.5 | -0.665 | 0.10098 | -0.036 | -6.589
-15 | -0.637 | 0.10667 | -0.034 | -5.973
-14.5 | -0.61 | 0.09954 | -0.035 | -6.133
-14 | -0.585 | 0.09174 | -0.036 | -6.372
-13.5 | -0.559 | 0.08464 | -0.038 | -6.605
-13 | -0.534 | 0.07811 | -0.04 | -6.834
-12.5 | -0.514 | 0.06652 | -0.045 | -7.72
-12 | -0.477 | 0.07788 | -0.036 | -6.121
-11.5 | -0.449 | 0.07779 | -0.035 | -5.77
-11 | -0.422 | 0.07023 | -0.036 | -6.012
-10.5 | -0.396 | 0.06542 | -0.037 | -6.05
-10 | -0.37 | 0.05849 | -0.04 | -6.332
-9.5 | -0.346 | 0.05158 | -0.045 | -6.716
-9 | -0.381 | 0.00991 | -0.073 | -38.5
-8.5 | -0.288 | 0.05376 | -0.037 | -5.35
-8 | -0.26 | 0.05317 | -0.035 | -4.896
-7.5 | -0.233 | 0.04839 | -0.036 | -4.824
-7 | -0.207 | 0.04442 | -0.038 | -4.656
-6.5 | -0.18 | 0.04073 | -0.04 | -4.424
-6 | -0.153 | 0.0406 | -0.037 | -3.762
-5.5 | -0.193 | 0.03882 | -0.036 | -4.98
-5 | -0.176 | 0.0347 | -0.041 | -5.074
-4.5 | -0.168 | 0.00592 | -0.083 | -28.429
-4 | -0.108 | 0.00567 | -0.084 | -19.104
-3.5 | -0.044 | 0.00546 | -0.084 | -8.116
-3 | 0.022 | 0.00525 | -0.085 | 4.158
-2.5 | 0.089 | 0.00513 | -0.086 | 17.385
-2 | 0.157 | 0.00494 | -0.087 | 31.794
-1.5 | 0.225 | 0.00481 | -0.088 | 46.875
-1 | 0.294 | 0.00473 | -0.089 | 62.076
-0.5 | 0.363 | 0.00313 | -0.09 | 116.022
0 | 0.43 | 0.00313 | -0.091 | 137.441
0.5 | 0.498 | 0.00315 | -0.092 | 158.265
1 | 0.566 | 0.00299 | -0.092 | 189.436
1.5 | 0.631 | 0.00387 | -0.093 | 162.864
2 | 0.697 | 0.00513 | -0.094 | 135.861
2.5 | 0.76 | 0.00808 | -0.095 | 93.99
3 | 0.822 | 0.00846 | -0.095 | 97.125
3.5 | 0.881 | 0.00888 | -0.096 | 99.19
4 | 0.937 | 0.00935 | -0.097 | 100.267
4.5 | 0.984 | 0.00987 | -0.098 | 99.667
5 | 1.014 | 0.01045 | -0.099 | 97.072
5.5 | 1.018 | 0.01125 | -0.099 | 90.468
6 | 0.955 | 0.01204 | -0.1 | 79.311
6.5 | 0.516 | 0.04278 | -0.049 | 12.063
7 | 0.542 | 0.04658 | -0.049 | 11.638
7.5 | 0.695 | 0.01397 | -0.102 | 49.744
8 | 0.595 | 0.05129 | -0.051 | 11.598
8.5 | 0.619 | 0.05739 | -0.048 | 10.794
9 | 0.789 | 0.0157 | -0.104 | 50.243
9.5 | 0.819 | 0.01667 | -0.105 | 49.115
10 | 0.845 | 0.01842 | -0.105 | 45.864
10.5 | 0.727 | 0.06843 | -0.057 | 10.618
11 | 0.75 | 0.07765 | -0.053 | 9.66
11.5 | 0.939 | 0.02017 | -0.107 | 46.532
12 | 0.963 | 0.02248 | -0.107 | 42.857
12.5 | 0.839 | 0.0795 | -0.068 | 10.55
13 | 0.856 | 0.09131 | -0.061 | 9.375
13.5 | 0.882 | 0.09838 | -0.062 | 8.969
14 | 0.909 | 0.09377 | -0.064 | 9.689
14.5 | 0.933 | 0.10221 | -0.063 | 9.128
15 | 0.963 | 0.10739 | -0.068 | 8.965
15.5 | 0.988 | 0.1151 | -0.068 | 8.582
16 | 1.009 | 0.11807 | -0.065 | 8.541
16.5 | 1.036 | 0.12152 | -0.067 | 8.526
17 | 1.067 | 0.12447 | -0.072 | 8.571
17.5 | 1.095 | 0.13061 | -0.074 | 8.382
18 | 1.111 | 0.13318 | -0.07 | 8.345
18.5 | 1.139 | 0.13925 | -0.072 | 8.177
19 | 1.172 | 0.14036 | -0.077 | 8.347
19.5 | 1.205 | 0.14147 | -0.082 | 8.52
20 | 1.219 | 0.16151 | -0.077 | 7.547

## 96. Re 7M Mach 0.50 (2)
BIGFOIL.COM POLAR EXPORT
NACA66-410 a=0.8
NACA66-410 a=0.8 |  |  |  | Cl Max: | 1.171 | at alpha= | 8 | deg
XFOIL ncrit=9 |  |  |  | L/D Max: | 185.49 | at alpha= | 1 | deg
Re: | 7000000 |  |  | Cd Min: | 0.17855 | at alpha= | -15.5 | deg
Mach: | 0.5 |  |  | Cl=0 at alpha= | -3.2397 | deg
|  |  |  | @ Cl=0.1, Cd= | 0.0050843
|  |  |  | @ Cl=0.4, Cd= | 0.0042589
|  |  |  | @ Cl=0.6, Cd= | 0.0039679
alpha (deg) | Cl | Cd | Cm | Cl/Cd
-15.5 | -0.4496 | 0.17855 | -0.0361 | -2.5181
-15 | -0.4316 | 0.16957 | -0.0408 | -2.5453
-14.5 | -0.4137 | 0.1609 | -0.0455 | -2.5712
-14 | -0.3953 | 0.15263 | -0.0501 | -2.5899
-13.5 | -0.3732 | 0.14594 | -0.0546 | -2.5572
-13 | -0.3543 | 0.13823 | -0.059 | -2.5631
-12.5 | -0.3389 | 0.1298 | -0.0635 | -2.6109
-12 | -0.324 | 0.12155 | -0.0679 | -2.6656
-11.5 | -0.3133 | 0.11261 | -0.0725 | -2.7822
-11 | -0.3009 | 0.10454 | -0.0769 | -2.8783
-10.5 | -0.2911 | 0.09644 | -0.0813 | -3.0185
-10 | -0.2778 | 0.08948 | -0.0852 | -3.1046
-9.5 | -0.2688 | 0.08193 | -0.0893 | -3.2808
-9 | -0.2623 | 0.07438 | -0.0933 | -3.5265
-8.5 | -0.2667 | 0.06572 | -0.0979 | -4.0581
-8 | -0.2718 | 0.05743 | -0.1031 | -4.7327
-7.5 | -0.2985 | 0.04906 | -0.1086 | -6.0844
-7 | -0.3104 | 0.04134 | -0.11 | -7.5085
-6 | -0.2908 | 0.02578 | -0.1081 | -11.2801
-5.5 | -0.264 | 0.01795 | -0.1052 | -14.7075
-5 | -0.2353 | 0.00861 | -0.1012 | -27.3287
-4.5 | -0.1713 | 0.00696 | -0.0995 | -24.6121
-4 | -0.1041 | 0.00611 | -0.0985 | -17.0376
-3.5 | -0.0355 | 0.00568 | -0.098 | -6.25
-3 | 0.0327 | 0.00529 | -0.0979 | 6.1815
-2.5 | 0.1014 | 0.00508 | -0.0982 | 19.9606
-2 | 0.1696 | 0.00492 | -0.0987 | 34.4715
-1.5 | 0.2373 | 0.00477 | -0.0993 | 49.7484
-1 | 0.3051 | 0.00466 | -0.1 | 65.4721
-0.5 | 0.3721 | 0.00449 | -0.1007 | 82.8731
0 | 0.4373 | 0.00395 | -0.1014 | 110.7089
0.5 | 0.5007 | 0.00301 | -0.1021 | 166.3455
1 | 0.5676 | 0.00306 | -0.1026 | 185.4902
2 | 0.6561 | 0.00554 | -0.0954 | 118.4296
3 | 0.7465 | 0.00738 | -0.0878 | 101.1518
3.5 | 0.8044 | 0.00773 | -0.0859 | 104.0621
4 | 0.8582 | 0.00813 | -0.083 | 105.5597
4.5 | 0.9077 | 0.00849 | -0.0789 | 106.914
5 | 0.9565 | 0.00905 | -0.0746 | 105.6906
5.5 | 1.0067 | 0.00965 | -0.0703 | 104.3212
6 | 1.0576 | 0.01034 | -0.0658 | 102.2824
6.5 | 1.1033 | 0.01137 | -0.0602 | 97.0361
7 | 1.1357 | 0.01324 | -0.0523 | 85.7779
7.5 | 1.1665 | 0.01948 | -0.0451 | 59.8819
8 | 1.171 | 0.02847 | -0.0363 | 41.131
8.5 | 1.1445 | 0.03455 | -0.0251 | 33.1259
9 | 1.1133 | 0.04149 | -0.0167 | 26.833
9.5 | 1.0776 | 0.04943 | -0.0115 | 21.8005
10 | 1.0386 | 0.059 | -0.0101 | 17.6034
10.5 | 1.001 | 0.07049 | -0.0135 | 14.2006
11 | 0.9684 | 0.08478 | -0.0222 | 11.4225
11.5 | 0.9512 | 0.10251 | -0.0354 | 9.2791
12 | 0.9353 | 0.11892 | -0.046 | 7.865
12.5 | 0.9257 | 0.13343 | -0.0547 | 6.9377
13 | 0.922 | 0.14708 | -0.0627 | 6.2687

## 97. Re 8M Mach 0.00 (1)
BIGFOIL.COM POLAR EXPORT
NACA66-410 a=0.8
NACA66-410 a=0.8 |  |  |  | Cl Max: | 1.121 | at alpha= | 8.5 | deg
JavaFoil+Calcfoil stall+Eppler ext transition |  |  |  | L/D Max: | 147.319 | at alpha= | 2.5 | deg
Re: | 8000000 |  |  | Cd Min: | 0.00303 | at alpha= | 0 | deg
Mach: | 0 |  |  | Cl=0 at alpha= | -3.1638 | deg
|  |  |  | @ Cl=0.1, Cd= | 0.0051664
|  |  |  | @ Cl=0.4, Cd= | 0.0030666
|  |  |  | @ Cl=0.6, Cd= | 0.00413
alpha (deg) | Cl | Cd | Cm | Cl/Cd
-16 | -0.325 | 0.11834 | -0.026 | -2.749
-15.5 | -0.343 | 0.111 | -0.026 | -3.087
-15 | -0.36 | 0.10658 | -0.027 | -3.379
-14.5 | -0.378 | 0.10043 | -0.027 | -3.761
-14 | -0.395 | 0.09544 | -0.027 | -4.137
-13.5 | -0.411 | 0.0897 | -0.028 | -4.587
-13 | -0.427 | 0.08612 | -0.027 | -4.953
-12.5 | -0.44 | 0.08209 | -0.028 | -5.362
-12 | -0.451 | 0.07753 | -0.028 | -5.823
-11.5 | -0.455 | 0.07388 | -0.028 | -6.162
-11 | -0.456 | 0.06873 | -0.029 | -6.631
-10.5 | -0.453 | 0.0652 | -0.029 | -6.941
-10 | -0.446 | 0.06084 | -0.03 | -7.331
-9.5 | -0.435 | 0.05762 | -0.031 | -7.557
-9 | -0.422 | 0.0525 | -0.033 | -8.03
-8.5 | -0.404 | 0.04807 | -0.036 | -8.41
-8 | -0.38 | 0.04627 | -0.035 | -8.217
-7.5 | -0.436 | 0.00685 | -0.067 | -63.702
-7 | -0.398 | 0.00705 | -0.068 | -56.46
-6.5 | -0.356 | 0.00686 | -0.069 | -51.861
-6 | -0.309 | 0.0066 | -0.069 | -46.822
-5.5 | -0.26 | 0.00639 | -0.07 | -40.642
-5 | -0.207 | 0.00621 | -0.071 | -33.394
-4.5 | -0.153 | 0.00587 | -0.072 | -26.023
-4 | -0.096 | 0.00568 | -0.072 | -16.971
-3.5 | -0.039 | 0.0055 | -0.073 | -7.085
-3 | 0.019 | 0.00539 | -0.074 | 3.542
-2.5 | 0.078 | 0.0052 | -0.075 | 14.931
-2 | 0.137 | 0.00511 | -0.076 | 26.727
-1.5 | 0.196 | 0.00503 | -0.076 | 38.88
-1 | 0.255 | 0.0049 | -0.077 | 52.016
-0.5 | 0.314 | 0.00343 | -0.078 | 91.54
0 | 0.373 | 0.00303 | -0.079 | 123.265
0.5 | 0.432 | 0.00311 | -0.079 | 138.736
1 | 0.49 | 0.00383 | -0.08 | 128.121
1.5 | 0.548 | 0.00413 | -0.081 | 132.745
2 | 0.606 | 0.00413 | -0.082 | 146.457
2.5 | 0.662 | 0.0045 | -0.082 | 147.319
3 | 0.718 | 0.00612 | -0.083 | 117.352
3.5 | 0.773 | 0.00637 | -0.084 | 121.316
4 | 0.827 | 0.00784 | -0.084 | 105.523
4.5 | 0.878 | 0.00814 | -0.085 | 107.824
5 | 0.925 | 0.00848 | -0.086 | 109.163
5.5 | 0.969 | 0.0088 | -0.087 | 110.217
6 | 1.009 | 0.00921 | -0.087 | 109.629
6.5 | 1.045 | 0.00965 | -0.088 | 108.279
7 | 1.075 | 0.01006 | -0.089 | 106.83
7.5 | 1.099 | 0.01056 | -0.089 | 104.072
8 | 1.118 | 0.01109 | -0.09 | 100.785
8.5 | 1.121 | 0.01161 | -0.09 | 96.608
9 | 1.115 | 0.01219 | -0.091 | 91.518
9.5 | 1.1 | 0.01279 | -0.092 | 86.024
10 | 1.077 | 0.01353 | -0.092 | 79.592
10.5 | 1.047 | 0.01425 | -0.093 | 73.445
11 | 1.005 | 0.01557 | -0.092 | 64.521
11.5 | 0.799 | 0.0716 | -0.05 | 11.161
12 | 0.762 | 0.07853 | -0.047 | 9.709
12.5 | 0.726 | 0.0829 | -0.047 | 8.754
13 | 0.689 | 0.08808 | -0.048 | 7.817
13.5 | 0.651 | 0.09255 | -0.048 | 7.033

## 98. Re 8M Mach 0.00 (2)
BIGFOIL.COM POLAR EXPORT
NACA66-410 a=0.8
NACA66-410 a=0.8 |  |  |  | Cl Max: | 1.0308 | at alpha= | 6.5 | deg
XFOIL ncrit=9 |  |  |  | L/D Max: | 148.692 | at alpha= | 1 | deg
Re: | 8000000 |  |  | Cd Min: | 0.04109 | at alpha= | -18 | deg
Mach: | 0 |  |  | Cl=0 at alpha= | -3.2419 | deg
|  |  |  | @ Cl=0.1, Cd= | 0.0047599
|  |  |  | @ Cl=0.4, Cd= | 0.0033218
|  |  |  | @ Cl=0.6, Cd= | 0.005647
alpha (deg) | Cl | Cd | Cm | Cl/Cd
-18 | -1.1985 | 0.04109 | -0.0996 | -29.1677
-17.5 | -1.2369 | 0.03403 | -0.0995 | -36.3473
-17 | -1.2697 | 0.02876 | -0.096 | -44.1481
-16.5 | -1.2533 | 0.02753 | -0.0929 | -45.5249
-16 | -1.2821 | 0.02317 | -0.0844 | -55.3345
-15.5 | -1.2565 | 0.02112 | -0.0819 | -59.4934
-15 | -1.226 | 0.01906 | -0.08 | -64.3232
-14.5 | -1.1876 | 0.01756 | -0.0787 | -67.631
-14 | -1.1449 | 0.01636 | -0.0779 | -69.9817
-13.5 | -1.0999 | 0.01529 | -0.0773 | -71.9359
-13 | -1.0537 | 0.0142 | -0.0768 | -74.2042
-12 | -0.9578 | 0.01219 | -0.076 | -78.5726
-11.5 | -0.9091 | 0.01112 | -0.0757 | -81.7536
-11 | -0.8581 | 0.01031 | -0.0757 | -83.2299
-10.5 | -0.8055 | 0.00974 | -0.0758 | -82.7002
-10 | -0.752 | 0.00929 | -0.076 | -80.9473
-9.5 | -0.6979 | 0.00888 | -0.0763 | -78.5923
-9 | -0.6437 | 0.00841 | -0.0766 | -76.5398
-8.5 | -0.5906 | 0.00773 | -0.0767 | -76.4036
-8 | -0.536 | 0.00728 | -0.077 | -73.6264
-7.5 | -0.4806 | 0.00694 | -0.0774 | -69.2507
-7 | -0.4247 | 0.00671 | -0.0779 | -63.2936
-6.5 | -0.3684 | 0.00651 | -0.0784 | -56.5899
-6 | -0.313 | 0.00611 | -0.0788 | -51.2275
-5.5 | -0.2569 | 0.0058 | -0.0793 | -44.2931
-5 | -0.2004 | 0.00557 | -0.0798 | -35.9785
-4.5 | -0.1434 | 0.00542 | -0.0804 | -26.4576
-4 | -0.0865 | 0.00524 | -0.0811 | -16.5076
-3 | 0.0276 | 0.00488 | -0.0823 | 5.6557
-2.5 | 0.0847 | 0.0048 | -0.0829 | 17.6458
-2 | 0.1419 | 0.00465 | -0.0835 | 30.5161
-1.5 | 0.1992 | 0.00458 | -0.0842 | 43.4934
-1 | 0.2563 | 0.00448 | -0.0848 | 57.2098
-0.5 | 0.3131 | 0.00419 | -0.0855 | 74.7255
0.5 | 0.4242 | 0.00308 | -0.0869 | 137.7273
1 | 0.4773 | 0.00321 | -0.0869 | 148.6916
1.5 | 0.5213 | 0.00446 | -0.0853 | 116.8834
2.5 | 0.6181 | 0.00592 | -0.0835 | 104.4088
3 | 0.6671 | 0.00654 | -0.0827 | 102.0031
3.5 | 0.7198 | 0.00685 | -0.0825 | 105.0803
4 | 0.7732 | 0.00709 | -0.0825 | 109.055
5 | 0.8783 | 0.00763 | -0.0821 | 115.1114
5.5 | 0.9292 | 0.00799 | -0.0816 | 116.2954
6 | 0.9808 | 0.00826 | -0.0813 | 118.7409
6.5 | 1.0308 | 0.00862 | -0.0806 | 119.5824

## 99. Re 8M Mach 0.10 (1)
BIGFOIL.COM POLAR EXPORT
NACA66-410 a=0.8
NACA66-410 a=0.8 |  |  |  | Cl Max: | 1.116 | at alpha= | 8 | deg
JavaFoil+Calcfoil stall+Eppler ext transition |  |  |  | L/D Max: | 148.004 | at alpha= | 2.5 | deg
Re: | 8000000 |  |  | Cd Min: | 0.00304 | at alpha= | 0 | deg
Mach: | 0.1 |  |  | Cl=0 at alpha= | -3.1638 | deg
|  |  |  | @ Cl=0.1, Cd= | 0.0051953
|  |  |  | @ Cl=0.4, Cd= | 0.0030697
|  |  |  | @ Cl=0.6, Cd= | 0.0041658
alpha (deg) | Cl | Cd | Cm | Cl/Cd
-16 | -0.284 | 0.11958 | -0.026 | -2.371
-15.5 | -0.303 | 0.11343 | -0.026 | -2.67
-15 | -0.323 | 0.10711 | -0.027 | -3.012
-14.5 | -0.343 | 0.10038 | -0.027 | -3.413
-14 | -0.363 | 0.0968 | -0.028 | -3.746
-13.5 | -0.382 | 0.09117 | -0.028 | -4.191
-13 | -0.4 | 0.0869 | -0.028 | -4.607
-12.5 | -0.417 | 0.08248 | -0.028 | -5.056
-12 | -0.432 | 0.078 | -0.028 | -5.536
-11.5 | -0.439 | 0.07456 | -0.028 | -5.882
-11 | -0.442 | 0.06921 | -0.029 | -6.385
-10.5 | -0.441 | 0.06552 | -0.029 | -6.734
-10 | -0.437 | 0.06122 | -0.03 | -7.139
-9.5 | -0.429 | 0.05786 | -0.03 | -7.409
-9 | -0.417 | 0.05295 | -0.033 | -7.87
-8.5 | -0.4 | 0.0489 | -0.035 | -8.188
-8 | -0.382 | 0.04287 | -0.041 | -8.922
-7.5 | -0.435 | 0.00687 | -0.067 | -63.412
-7 | -0.398 | 0.00712 | -0.068 | -55.909
-6.5 | -0.356 | 0.00685 | -0.069 | -51.986
-6 | -0.31 | 0.00667 | -0.07 | -46.489
-5.5 | -0.26 | 0.00643 | -0.071 | -40.482
-5 | -0.208 | 0.00621 | -0.071 | -33.513
-4.5 | -0.153 | 0.00587 | -0.072 | -26.128
-4 | -0.097 | 0.00569 | -0.073 | -17.019
-3.5 | -0.039 | 0.00555 | -0.074 | -7.056
-3 | 0.019 | 0.00539 | -0.074 | 3.557
-2.5 | 0.078 | 0.00524 | -0.075 | 14.887
-2 | 0.137 | 0.00512 | -0.076 | 26.786
-1.5 | 0.197 | 0.00501 | -0.077 | 39.246
-1 | 0.256 | 0.00463 | -0.077 | 55.291
-0.5 | 0.316 | 0.00343 | -0.078 | 92.028
0 | 0.375 | 0.00304 | -0.079 | 123.118
0.5 | 0.434 | 0.00311 | -0.08 | 139.707
1 | 0.493 | 0.00381 | -0.08 | 129.255
1.5 | 0.551 | 0.00414 | -0.081 | 133.055
2 | 0.608 | 0.00417 | -0.082 | 145.997
2.5 | 0.666 | 0.0045 | -0.083 | 148.004
3 | 0.722 | 0.00612 | -0.083 | 117.972
3.5 | 0.777 | 0.00637 | -0.084 | 122.012
4 | 0.831 | 0.00787 | -0.085 | 105.501
4.5 | 0.882 | 0.00819 | -0.086 | 107.647
5 | 0.929 | 0.00854 | -0.086 | 108.828
5.5 | 0.973 | 0.00887 | -0.087 | 109.712
6 | 1.013 | 0.00926 | -0.088 | 109.374
6.5 | 1.047 | 0.00971 | -0.088 | 107.866
7 | 1.076 | 0.01016 | -0.089 | 105.886
7.5 | 1.099 | 0.01064 | -0.09 | 103.287
8 | 1.116 | 0.0112 | -0.09 | 99.656
8.5 | 1.116 | 0.01173 | -0.091 | 95.21
9 | 1.106 | 0.01232 | -0.091 | 89.828
9.5 | 1.087 | 0.01294 | -0.092 | 84.047
10 | 1.058 | 0.01375 | -0.092 | 76.942
10.5 | 1.022 | 0.01446 | -0.093 | 70.701
11 | 0.813 | 0.06465 | -0.056 | 12.575
11.5 | 0.768 | 0.07413 | -0.047 | 10.367
12 | 0.729 | 0.07945 | -0.047 | 9.173
12.5 | 0.687 | 0.08405 | -0.046 | 8.178
13 | 0.646 | 0.08945 | -0.047 | 7.217

## 100. Re 8M Mach 0.10 (2)
BIGFOIL.COM POLAR EXPORT
NACA66-410 a=0.8
NACA66-410 a=0.8 |  |  |  | Cl Max: | 1.7414 | at alpha= | 18.5 | deg
XFOIL ncrit=9 |  |  |  | L/D Max: | 138.539 | at alpha= | 0.5 | deg
Re: | 8000000 |  |  | Cd Min: | 0.06814 | at alpha= | 20 | deg
Mach: | 0.1 |  |  | Cl=0 at alpha= | -3.2405 | deg
|  |  |  | @ Cl=0.1, Cd= | 0.0047617
|  |  |  | @ Cl=0.4, Cd= | 0.0034276
|  |  |  | @ Cl=0.6, Cd= | 0.0056193
alpha (deg) | Cl | Cd | Cm | Cl/Cd
-16 | -1.1378 | 0.03344 | -0.1009 | -34.0251
-15.5 | -1.1369 | 0.03096 | -0.0977 | -36.7216
-15 | -1.2002 | 0.02369 | -0.0871 | -50.6627
-14.5 | -1.1787 | 0.02069 | -0.0842 | -56.9696
-14 | -1.1461 | 0.01838 | -0.0822 | -62.3558
-13.5 | -1.105 | 0.01677 | -0.0809 | -65.8915
-13 | -1.0608 | 0.01531 | -0.0799 | -69.288
-11.5 | -0.9156 | 0.01192 | -0.0781 | -76.8121
-11 | -0.8655 | 0.01079 | -0.0776 | -80.2132
-10.5 | -0.813 | 0.01004 | -0.0775 | -80.9761
-10 | -0.7591 | 0.00949 | -0.0775 | -79.9895
-9.5 | -0.7043 | 0.00904 | -0.0776 | -77.9093
-9 | -0.6491 | 0.00861 | -0.0778 | -75.3891
-8.5 | -0.5953 | 0.0079 | -0.0778 | -75.3544
-8 | -0.5404 | 0.00738 | -0.0779 | -73.2249
-7.5 | -0.4845 | 0.00701 | -0.0783 | -69.1155
-7 | -0.4281 | 0.00675 | -0.0787 | -63.4222
-6 | -0.3152 | 0.00617 | -0.0795 | -51.0859
-5.5 | -0.2587 | 0.00583 | -0.0799 | -44.3739
-5 | -0.2018 | 0.00559 | -0.0804 | -36.1002
-4.5 | -0.1444 | 0.00542 | -0.081 | -26.6421
-4 | -0.087 | 0.00527 | -0.0816 | -16.5085
-3.5 | -0.0299 | 0.00504 | -0.0821 | -5.9325
-3 | 0.0277 | 0.00488 | -0.0828 | 5.6762
-2.5 | 0.0853 | 0.0048 | -0.0834 | 17.7708
-2 | 0.1428 | 0.00465 | -0.084 | 30.7097
-1.5 | 0.2004 | 0.00458 | -0.0847 | 43.7555
-1 | 0.2579 | 0.00448 | -0.0853 | 57.567
-0.5 | 0.3149 | 0.0042 | -0.086 | 74.9762
0 | 0.3714 | 0.0038 | -0.0866 | 97.7368
0.5 | 0.4267 | 0.00308 | -0.0874 | 138.539
1.5 | 0.5241 | 0.00446 | -0.0857 | 117.5112
2.5 | 0.621 | 0.00594 | -0.0839 | 104.5455
3 | 0.6702 | 0.00656 | -0.083 | 102.1646
3.5 | 0.7232 | 0.00688 | -0.0828 | 105.1163
4 | 0.7769 | 0.00711 | -0.0827 | 109.2686
5 | 0.8825 | 0.00766 | -0.0822 | 115.2089
5.5 | 0.9338 | 0.00802 | -0.0816 | 116.4339
6 | 0.9856 | 0.0083 | -0.0812 | 118.747
6.5 | 1.0357 | 0.00868 | -0.0805 | 119.3203
7 | 1.0849 | 0.00909 | -0.0796 | 119.3509
8 | 1.1808 | 0.00991 | -0.0774 | 119.1524
8.5 | 1.2269 | 0.01033 | -0.0759 | 118.7706
9 | 1.2688 | 0.01059 | -0.0736 | 119.8111
9.5 | 1.3072 | 0.01124 | -0.0706 | 116.2989
10 | 1.3433 | 0.01187 | -0.0672 | 113.1676
10.5 | 1.3804 | 0.01252 | -0.0642 | 110.2556
11 | 1.4173 | 0.01325 | -0.0613 | 106.966
11.5 | 1.452 | 0.01416 | -0.0582 | 102.5424
12 | 1.4848 | 0.01522 | -0.0549 | 97.5558
12.5 | 1.5168 | 0.01639 | -0.0516 | 92.5442
13 | 1.5456 | 0.01783 | -0.048 | 86.6854
13.5 | 1.5746 | 0.01924 | -0.0446 | 81.8399
14 | 1.6009 | 0.02087 | -0.0411 | 76.7082
14.5 | 1.6244 | 0.02272 | -0.0375 | 71.4965
15 | 1.6529 | 0.02412 | -0.0347 | 68.5282
15.5 | 1.6782 | 0.02577 | -0.0318 | 65.1222
16 | 1.6958 | 0.02814 | -0.0283 | 60.263
16.5 | 1.7133 | 0.03056 | -0.0251 | 56.0635
17 | 1.7263 | 0.03343 | -0.022 | 51.6392
17.5 | 1.7386 | 0.03653 | -0.0193 | 47.5938
18 | 1.7403 | 0.04083 | -0.0166 | 42.6231
18.5 | 1.7414 | 0.04553 | -0.0146 | 38.2473
19 | 1.7329 | 0.05167 | -0.0132 | 33.5378
19.5 | 1.7211 | 0.05881 | -0.0131 | 29.2654
20 | 1.6985 | 0.06814 | -0.0147 | 24.9266

## 101. Re 8M Mach 0.25 (1)
BIGFOIL.COM POLAR EXPORT
NACA66-410 a=0.8
NACA66-410 a=0.8 |  |  |  | Cl Max: | 1.092 | at alpha= | 8 | deg
JavaFoil+Calcfoil stall+Eppler ext transition |  |  |  | L/D Max: | 149.65 | at alpha= | 2.5 | deg
Re: | 8000000 |  |  | Cd Min: | 0.00304 | at alpha= | 0 | deg
Mach: | 0.25 |  |  | Cl=0 at alpha= | -3.1667 | deg
|  |  |  | @ Cl=0.1, Cd= | 0.004857
|  |  |  | @ Cl=0.4, Cd= | 0.09278
|  |  |  | @ Cl=0.6, Cd= | 0.09278
alpha (deg) | Cl | Cd | Cm | Cl/Cd
-14 | -0.062 | 0.09672 | -0.029 | -0.639
-13.5 | -0.059 | 0.09184 | -0.029 | -0.642
-13 | -0.13 | 0.09124 | -0.028 | -1.428
-12.5 | -0.197 | 0.08368 | -0.029 | -2.358
-12 | -0.25 | 0.07968 | -0.029 | -3.137
-11.5 | -0.287 | 0.07383 | -0.03 | -3.894
-11 | -0.318 | 0.07025 | -0.03 | -4.526
-10.5 | -0.342 | 0.06684 | -0.03 | -5.121
-10 | -0.36 | 0.06356 | -0.03 | -5.666
-9.5 | -0.371 | 0.05983 | -0.03 | -6.201
-9 | -0.375 | 0.0555 | -0.031 | -6.751
-8.5 | -0.371 | 0.05166 | -0.033 | -7.184
-8 | -0.36 | 0.04873 | -0.033 | -7.386
-7.5 | -0.343 | 0.04399 | -0.037 | -7.799
-7 | -0.321 | 0.0396 | -0.041 | -8.097
-6.5 | -0.356 | 0.00652 | -0.071 | -54.587
-6 | -0.313 | 0.00629 | -0.072 | -49.72
-5.5 | -0.264 | 0.0061 | -0.073 | -43.324
-5 | -0.212 | 0.00569 | -0.073 | -37.291
-4.5 | -0.157 | 0.00551 | -0.074 | -28.475
-4 | -0.099 | 0.00534 | -0.075 | -18.57
-3.5 | -0.04 | 0.00517 | -0.076 | -7.779
-3 | 0.02 | 0.00501 | -0.076 | 3.927
-2.5 | 0.08 | 0.00488 | -0.077 | 16.427
-2 | 0.141 | 0.00481 | -0.078 | 29.27
-1.5 | 0.202 | 0.00471 | -0.079 | 42.849
-1 | 0.263 | 0.0046 | -0.08 | 57.135
-0.5 | 0.324 | 0.00345 | -0.08 | 93.944
0 | 0.385 | 0.00304 | -0.081 | 126.474
0.5 | 0.446 | 0.00312 | -0.082 | 142.75
1 | 0.506 | 0.00386 | -0.083 | 131.152
1.5 | 0.566 | 0.00387 | -0.083 | 146.222
2 | 0.625 | 0.00422 | -0.084 | 147.958
2.5 | 0.683 | 0.00457 | -0.085 | 149.65
3 | 0.741 | 0.00748 | -0.086 | 98.972
3.5 | 0.797 | 0.00777 | -0.086 | 102.522
4 | 0.852 | 0.00808 | -0.087 | 105.389
4.5 | 0.903 | 0.00842 | -0.088 | 107.157
5 | 0.949 | 0.00881 | -0.089 | 107.715
5.5 | 0.991 | 0.0092 | -0.089 | 107.692
6 | 1.027 | 0.00964 | -0.09 | 106.542
6.5 | 1.057 | 0.01011 | -0.091 | 104.501
7 | 1.078 | 0.0106 | -0.091 | 101.664
7.5 | 1.09 | 0.01118 | -0.092 | 97.477
8 | 1.092 | 0.01186 | -0.093 | 92.088
8.5 | 1.069 | 0.01246 | -0.093 | 85.829
9 | 1.028 | 0.01318 | -0.094 | 78.044
9.5 | 0.798 | 0.0575 | -0.051 | 13.874
10 | 0.74 | 0.0616 | -0.05 | 12.013
10.5 | 0.67 | 0.06937 | -0.045 | 9.656
11 | 0.594 | 0.07269 | -0.046 | 8.169
11.5 | 0.51 | 0.07818 | -0.045 | 6.525
12 | 0.421 | 0.08467 | -0.045 | 4.967
12.5 | 0.324 | 0.08845 | -0.046 | 3.668
13 | 0.21 | 0.09278 | -0.048 | 2.259

## 102. Re 8M Mach 0.25 (2)
BIGFOIL.COM POLAR EXPORT
NACA66-410 a=0.8
NACA66-410 a=0.8 |  |  |  | Cl Max: | 1.518 | at alpha= | 13 | deg
XFOIL ncrit=9 |  |  |  | L/D Max: | 159.711 | at alpha= | 1 | deg
Re: | 8000000 |  |  | Cd Min: | 0.20073 | at alpha= | 18 | deg
Mach: | 0.25 |  |  | Cl=0 at alpha= | -3.2399 | deg
|  |  |  | @ Cl=0.1, Cd= | 0.0047922
|  |  |  | @ Cl=0.4, Cd= | 0.0036092
|  |  |  | @ Cl=0.6, Cd= | 0.0055035
alpha (deg) | Cl | Cd | Cm | Cl/Cd
-15 | -0.4345 | 0.15571 | -0.0396 | -2.7904
-14.5 | -0.4171 | 0.14925 | -0.0435 | -2.7946
-14 | -0.4085 | 0.13962 | -0.0481 | -2.9258
-13.5 | -0.4099 | 0.12756 | -0.0533 | -3.2134
-13 | -0.4057 | 0.11813 | -0.0581 | -3.4344
-12.5 | -0.3882 | 0.11251 | -0.0614 | -3.4504
-12 | -0.4324 | 0.09302 | -0.0706 | -4.6485
-11.5 | -0.4179 | 0.08748 | -0.0738 | -4.7771
-11 | -0.5621 | 0.05459 | -0.0974 | -10.2968
-10.5 | -0.6585 | 0.04099 | -0.0959 | -16.0649
-10 | -0.7873 | 0.01304 | -0.0878 | -60.3758
-9.5 | -0.7358 | 0.0111 | -0.0863 | -66.2883
-9 | -0.6794 | 0.00998 | -0.0854 | -68.0762
-8.5 | -0.6215 | 0.00918 | -0.0846 | -67.7015
-8 | -0.5635 | 0.0084 | -0.0841 | -67.0833
-7.5 | -0.5061 | 0.00758 | -0.0835 | -66.7678
-7 | -0.4469 | 0.00712 | -0.0833 | -62.7669
-6.5 | -0.3873 | 0.00679 | -0.0833 | -57.0398
-6 | -0.3276 | 0.00653 | -0.0834 | -50.1685
-5.5 | -0.2691 | 0.00603 | -0.0834 | -44.6269
-5 | -0.2098 | 0.00573 | -0.0836 | -36.6143
-4.5 | -0.1501 | 0.00549 | -0.084 | -27.3406
-4 | -0.0904 | 0.00535 | -0.0845 | -16.8972
-3.5 | -0.031 | 0.0051 | -0.0849 | -6.0784
-3 | 0.0286 | 0.00492 | -0.0855 | 5.813
-2.5 | 0.0882 | 0.00482 | -0.0861 | 18.2988
-2 | 0.1477 | 0.00468 | -0.0867 | 31.5598
-1.5 | 0.2071 | 0.00458 | -0.0873 | 45.2183
-1 | 0.2664 | 0.0045 | -0.088 | 59.2
-0.5 | 0.3254 | 0.00424 | -0.0887 | 76.7453
0 | 0.3835 | 0.00383 | -0.0894 | 100.1305
0.5 | 0.4403 | 0.00307 | -0.0901 | 143.4202
1 | 0.4967 | 0.00311 | -0.0903 | 159.7106
1.5 | 0.5398 | 0.00448 | -0.0882 | 120.4911
2 | 0.588 | 0.00534 | -0.0869 | 110.1124
3 | 0.6871 | 0.00669 | -0.0845 | 102.7055
3.5 | 0.7418 | 0.00699 | -0.0841 | 106.123
4 | 0.7966 | 0.00726 | -0.0837 | 109.7245
4.5 | 0.8512 | 0.00754 | -0.0833 | 112.8912
5 | 0.9049 | 0.00786 | -0.0826 | 115.1272
5.5 | 0.9578 | 0.00821 | -0.0817 | 116.6626
6 | 1.0103 | 0.00856 | -0.0807 | 118.0257
6.5 | 1.0609 | 0.00901 | -0.0793 | 117.7469
7 | 1.1118 | 0.0094 | -0.0778 | 118.2766
7.5 | 1.1603 | 0.00988 | -0.0759 | 117.4393
8 | 1.2063 | 0.01042 | -0.0734 | 115.7678
8.5 | 1.2454 | 0.01091 | -0.0695 | 114.1522
9 | 1.2804 | 0.01146 | -0.0647 | 111.7277
9.5 | 1.3205 | 0.01221 | -0.0612 | 108.1491
10 | 1.3594 | 0.01311 | -0.0574 | 103.6918
10.5 | 1.3958 | 0.01426 | -0.0534 | 97.8822
11 | 1.4326 | 0.01545 | -0.0495 | 92.7249
11.5 | 1.4654 | 0.01703 | -0.0451 | 86.0482
12 | 1.4879 | 0.01971 | -0.0396 | 75.4896
12.5 | 1.5059 | 0.02287 | -0.034 | 65.8461
13 | 1.518 | 0.02639 | -0.0283 | 57.5218
13.5 | 1.5142 | 0.03127 | -0.0219 | 48.4234
14 | 1.4794 | 0.03903 | -0.0148 | 37.9042
14.5 | 1.4172 | 0.05018 | -0.0096 | 28.2423
15 | 1.3733 | 0.0606 | -0.0086 | 22.6617
15.5 | 1.3338 | 0.0722 | -0.0112 | 18.4737
16 | 1.2864 | 0.08769 | -0.0189 | 14.6699
16.5 | 1.2496 | 0.1048 | -0.0302 | 11.9237
17 | 1.2115 | 0.12575 | -0.0448 | 9.6342
17.5 | 1.0763 | 0.17399 | -0.0746 | 6.186
18 | 1.0294 | 0.20073 | -0.0904 | 5.1283

## 103. Re 8M Mach 0.50 (1)
BIGFOIL.COM POLAR EXPORT
NACA66-410 a=0.8
NACA66-410 a=0.8 |  |  |  | Cl Max: | 1.22 | at alpha= | 20 | deg
JavaFoil+Calcfoil stall+Eppler ext transition |  |  |  | L/D Max: | 158.096 | at alpha= | 0.5 | deg
Re: | 8000000 |  |  | Cd Min: | 0.00308 | at alpha= | 0 | deg
Mach: | 0.5 |  |  | Cl=0 at alpha= | -3.1667 | deg
|  |  |  | @ Cl=0.1, Cd= | 0.0049757
|  |  |  | @ Cl=0.4, Cd= | 0.0032725
|  |  |  | @ Cl=0.6, Cd= | 0.0038826
alpha (deg) | Cl | Cd | Cm | Cl/Cd
-20 | -0.904 | 0.151 | -0.033 | -5.988
-19.5 | -0.876 | 0.14633 | -0.032 | -5.987
-19 | -0.85 | 0.141 | -0.033 | -6.03
-18.5 | -0.824 | 0.13651 | -0.033 | -6.037
-18 | -0.799 | 0.1333 | -0.034 | -5.993
-17.5 | -0.771 | 0.12731 | -0.034 | -6.058
-17 | -0.744 | 0.12303 | -0.034 | -6.05
-16.5 | -0.718 | 0.11436 | -0.035 | -6.281
-16 | -0.692 | 0.10673 | -0.035 | -6.485
-15.5 | -0.667 | 0.09877 | -0.037 | -6.753
-15 | -0.637 | 0.10613 | -0.035 | -6.004
-14.5 | -0.611 | 0.09988 | -0.035 | -6.114
-14 | -0.585 | 0.09064 | -0.037 | -6.458
-13.5 | -0.56 | 0.08334 | -0.039 | -6.722
-13 | -0.536 | 0.07588 | -0.041 | -7.058
-12.5 | -0.525 | 0.05536 | -0.051 | -9.492
-12 | -0.477 | 0.07763 | -0.037 | -6.142
-11.5 | -0.449 | 0.07728 | -0.035 | -5.809
-11 | -0.422 | 0.06943 | -0.036 | -6.082
-10.5 | -0.396 | 0.0648 | -0.038 | -6.113
-10 | -0.371 | 0.05734 | -0.042 | -6.474
-9.5 | -0.354 | 0.04384 | -0.052 | -8.075
-9 | -0.388 | 0.00897 | -0.074 | -43.263
-8.5 | -0.288 | 0.05323 | -0.037 | -5.404
-8 | -0.26 | 0.05298 | -0.035 | -4.914
-7.5 | -0.233 | 0.04819 | -0.036 | -4.845
-7 | -0.207 | 0.04434 | -0.038 | -4.666
-6.5 | -0.18 | 0.0404 | -0.041 | -4.466
-6 | -0.153 | 0.04025 | -0.037 | -3.796
-5.5 | -0.193 | 0.03863 | -0.037 | -5.005
-5 | -0.176 | 0.03415 | -0.043 | -5.166
-4.5 | -0.168 | 0.00579 | -0.083 | -29.107
-4 | -0.108 | 0.00553 | -0.084 | -19.588
-3.5 | -0.044 | 0.00535 | -0.084 | -8.282
-3 | 0.022 | 0.00516 | -0.085 | 4.225
-2.5 | 0.089 | 0.005 | -0.086 | 17.815
-2 | 0.157 | 0.00485 | -0.087 | 32.409
-1.5 | 0.225 | 0.00476 | -0.088 | 47.402
-1 | 0.294 | 0.00465 | -0.089 | 63.227
-0.5 | 0.363 | 0.00351 | -0.09 | 103.414
0 | 0.43 | 0.00308 | -0.091 | 139.788
0.5 | 0.498 | 0.00315 | -0.092 | 158.096
1 | 0.566 | 0.00371 | -0.092 | 152.566
1.5 | 0.631 | 0.00404 | -0.093 | 156.386
2 | 0.697 | 0.00535 | -0.094 | 130.203
2.5 | 0.76 | 0.00793 | -0.095 | 95.843
3 | 0.822 | 0.00828 | -0.095 | 99.279
3.5 | 0.882 | 0.00868 | -0.096 | 101.542
4 | 0.938 | 0.00913 | -0.097 | 102.664
4.5 | 0.984 | 0.00964 | -0.098 | 102.088
5 | 1.015 | 0.01021 | -0.099 | 99.428
5.5 | 1.019 | 0.01099 | -0.099 | 92.683
6 | 0.956 | 0.01178 | -0.1 | 81.095
6.5 | 0.516 | 0.0424 | -0.05 | 12.179
7 | 0.542 | 0.04625 | -0.05 | 11.726
7.5 | 0.696 | 0.01365 | -0.102 | 50.946
8 | 0.597 | 0.05046 | -0.055 | 11.822
8.5 | 0.62 | 0.05638 | -0.048 | 10.991
9 | 0.789 | 0.01532 | -0.104 | 51.514
9.5 | 0.82 | 0.01628 | -0.105 | 50.347
10 | 0.847 | 0.01788 | -0.105 | 47.375
10.5 | 0.728 | 0.06811 | -0.059 | 10.684
11 | 0.75 | 0.07805 | -0.054 | 9.613
11.5 | 0.94 | 0.01965 | -0.107 | 47.805
12 | 0.966 | 0.02163 | -0.107 | 44.653
12.5 | 0.858 | 0.06873 | -0.079 | 12.48
13 | 0.857 | 0.08935 | -0.062 | 9.595
13.5 | 0.883 | 0.09675 | -0.063 | 9.126
14 | 0.917 | 0.08969 | -0.07 | 10.22
14.5 | 0.936 | 0.10086 | -0.066 | 9.278
15 | 0.966 | 0.10453 | -0.07 | 9.237
15.5 | 0.989 | 0.11426 | -0.069 | 8.658
16 | 1.009 | 0.11714 | -0.065 | 8.611
16.5 | 1.037 | 0.11908 | -0.068 | 8.71
17 | 1.071 | 0.12196 | -0.074 | 8.777
17.5 | 1.097 | 0.12824 | -0.076 | 8.552
18 | 1.112 | 0.13118 | -0.07 | 8.475
18.5 | 1.14 | 0.13577 | -0.073 | 8.399
19 | 1.177 | 0.13482 | -0.08 | 8.731
19.5 | 1.211 | 0.13563 | -0.084 | 8.928
20 | 1.22 | 0.15893 | -0.077 | 7.674

## 104. Re 8M Mach 0.50 (2)
BIGFOIL.COM POLAR EXPORT
NACA66-410 a=0.8
NACA66-410 a=0.8 |  |  |  | Cl Max: | 1.1788 | at alpha= | 8 | deg
XFOIL ncrit=9 |  |  |  | L/D Max: | 188.671 | at alpha= | 1 | deg
Re: | 8000000 |  |  | Cd Min: | 0.25242 | at alpha= | -20 | deg
Mach: | 0.5 |  |  | Cl=0 at alpha= | -3.2358 | deg
|  |  |  | @ Cl=0.1, Cd= | 0.0049429
|  |  |  | @ Cl=0.4, Cd= | 0.0042176
|  |  |  | @ Cl=0.6, Cd= | 0.0041914
alpha (deg) | Cl | Cd | Cm | Cl/Cd
-20 | -0.6394 | 0.25242 | 0.0067 | -2.5331
-19.5 | -0.6195 | 0.24392 | 0.0022 | -2.5398
-19 | -0.5983 | 0.2359 | -0.0025 | -2.5362
-18.5 | -0.5768 | 0.22776 | -0.0073 | -2.5325
-18 | -0.5537 | 0.21979 | -0.0121 | -2.5192
-17.5 | -0.5319 | 0.21182 | -0.017 | -2.5111
-17 | -0.5103 | 0.20388 | -0.0217 | -2.5029
-16.5 | -0.4894 | 0.19544 | -0.0266 | -2.5041
-16 | -0.4702 | 0.18661 | -0.0314 | -2.5197
-15.5 | -0.4497 | 0.17855 | -0.0361 | -2.5186
-15 | -0.432 | 0.16944 | -0.0408 | -2.5496
-14.5 | -0.4128 | 0.16102 | -0.0455 | -2.5637
-14 | -0.396 | 0.15213 | -0.0504 | -2.603
-13.5 | -0.3738 | 0.14552 | -0.0547 | -2.5687
-13 | -0.3546 | 0.13801 | -0.0592 | -2.5694
-12.5 | -0.3389 | 0.12972 | -0.0636 | -2.6126
-12 | -0.3239 | 0.12137 | -0.0682 | -2.6687
-11.5 | -0.3146 | 0.11205 | -0.0729 | -2.8077
-11 | -0.3027 | 0.10394 | -0.0773 | -2.9123
-10.5 | -0.2938 | 0.09574 | -0.0817 | -3.0687
-10 | -0.2803 | 0.08874 | -0.0857 | -3.1587
-9.5 | -0.2718 | 0.08115 | -0.0898 | -3.3494
-9 | -0.2639 | 0.07397 | -0.0936 | -3.5677
-8.5 | -0.2692 | 0.06511 | -0.0985 | -4.1345
-8 | -0.2753 | 0.0568 | -0.1037 | -4.8468
-7.5 | -0.3043 | 0.04857 | -0.1086 | -6.2652
-7 | -0.3159 | 0.04055 | -0.1102 | -7.7904
-6.5 | -0.3131 | 0.03259 | -0.1097 | -9.6072
-5.5 | -0.2688 | 0.01692 | -0.1048 | -15.8865
-5 | -0.2363 | 0.00845 | -0.1011 | -27.9645
-4.5 | -0.1736 | 0.00655 | -0.0992 | -26.5038
-4 | -0.1055 | 0.00586 | -0.0983 | -18.0034
-3.5 | -0.0363 | 0.00548 | -0.0979 | -6.6241
-3 | 0.0324 | 0.00514 | -0.0979 | 6.3035
-2.5 | 0.101 | 0.00494 | -0.0982 | 20.4453
-2 | 0.1693 | 0.00482 | -0.0987 | 35.1245
-1.5 | 0.2374 | 0.00464 | -0.0993 | 51.1638
-1 | 0.3049 | 0.00457 | -0.1 | 66.7177
-0.5 | 0.3723 | 0.00442 | -0.1007 | 84.2308
0 | 0.438 | 0.00394 | -0.1014 | 111.1675
0.5 | 0.5014 | 0.00305 | -0.1022 | 164.3934
1 | 0.5679 | 0.00301 | -0.1027 | 188.6711
1.5 | 0.6092 | 0.00453 | -0.0987 | 134.4812
2 | 0.6535 | 0.00564 | -0.095 | 115.8688
2.5 | 0.6972 | 0.00666 | -0.091 | 104.6847
3 | 0.7504 | 0.00724 | -0.0885 | 103.6464
3.5 | 0.8092 | 0.00755 | -0.0868 | 107.1788
4 | 0.8656 | 0.00794 | -0.0844 | 109.0176
4.5 | 0.9155 | 0.00829 | -0.0803 | 110.4343
5 | 0.9635 | 0.00883 | -0.0758 | 109.1166
5.5 | 1.0149 | 0.00938 | -0.0716 | 108.1983
6 | 1.065 | 0.01007 | -0.067 | 105.7597
6.5 | 1.1128 | 0.01099 | -0.0615 | 101.2557
7.5 | 1.1735 | 0.01923 | -0.0459 | 61.0244
8 | 1.1788 | 0.02802 | -0.0372 | 42.07
8.5 | 1.1543 | 0.03445 | -0.0264 | 33.5065
9 | 1.1213 | 0.04084 | -0.0171 | 27.4559
9.5 | 1.0842 | 0.04882 | -0.0116 | 22.2081
10 | 1.0424 | 0.05859 | -0.01 | 17.7914
10.5 | 1.0035 | 0.07012 | -0.0133 | 14.3112
11 | 0.9709 | 0.08424 | -0.0218 | 11.5254
11.5 | 0.9533 | 0.10194 | -0.0351 | 9.3516
12 | 0.9398 | 0.11788 | -0.0453 | 7.9725
12.5 | 0.9299 | 0.13242 | -0.0541 | 7.0224
13 | 0.9254 | 0.14624 | -0.0623 | 6.328

## 105. Re 10M Mach 0.00 (1)
BIGFOIL.COM POLAR EXPORT
NACA66-410 a=0.8
NACA66-410 a=0.8 |  |  |  | Cl Max: | 1.122 | at alpha= | 8.5 | deg
JavaFoil+Calcfoil stall+Eppler ext transition |  |  |  | L/D Max: | 143.174 | at alpha= | 2.5 | deg
Re: | 10000000 |  |  | Cd Min: | 0.00361 | at alpha= | -0.5 | deg
Mach: | 0 |  |  | Cl=0 at alpha= | -3.1638 | deg
|  |  |  | @ Cl=0.1, Cd= | 0.0050515
|  |  |  | @ Cl=0.4, Cd= | 0.0040366
|  |  |  | @ Cl=0.6, Cd= | 0.0043472
alpha (deg) | Cl | Cd | Cm | Cl/Cd
-16 | -0.325 | 0.11673 | -0.026 | -2.788
-15.5 | -0.343 | 0.11156 | -0.026 | -3.072
-15 | -0.36 | 0.10495 | -0.027 | -3.433
-14.5 | -0.378 | 0.09879 | -0.027 | -3.825
-14 | -0.395 | 0.09486 | -0.028 | -4.165
-13.5 | -0.412 | 0.0893 | -0.028 | -4.61
-13 | -0.427 | 0.08613 | -0.028 | -4.955
-12.5 | -0.44 | 0.08097 | -0.028 | -5.439
-12 | -0.452 | 0.07661 | -0.029 | -5.896
-11.5 | -0.455 | 0.07323 | -0.028 | -6.218
-11 | -0.456 | 0.06753 | -0.03 | -6.753
-10.5 | -0.453 | 0.06408 | -0.03 | -7.066
-10 | -0.446 | 0.05972 | -0.031 | -7.475
-9.5 | -0.436 | 0.05677 | -0.031 | -7.674
-9 | -0.423 | 0.05158 | -0.035 | -8.192
-8.5 | -0.408 | 0.04478 | -0.04 | -9.112
-8 | -0.382 | 0.04481 | -0.038 | -8.521
-7.5 | -0.436 | 0.00711 | -0.067 | -61.356
-7 | -0.398 | 0.00687 | -0.068 | -57.925
-6.5 | -0.356 | 0.00658 | -0.069 | -54.036
-6 | -0.309 | 0.00641 | -0.069 | -48.244
-5.5 | -0.26 | 0.00621 | -0.07 | -41.803
-5 | -0.207 | 0.00602 | -0.071 | -34.42
-4.5 | -0.153 | 0.00585 | -0.072 | -26.13
-4 | -0.096 | 0.00551 | -0.072 | -17.487
-3.5 | -0.039 | 0.00534 | -0.073 | -7.309
-3 | 0.019 | 0.00523 | -0.074 | 3.646
-2.5 | 0.078 | 0.0051 | -0.075 | 15.217
-2 | 0.137 | 0.00497 | -0.076 | 27.477
-1.5 | 0.196 | 0.00489 | -0.076 | 40.014
-1 | 0.255 | 0.00479 | -0.077 | 53.16
-0.5 | 0.314 | 0.00361 | -0.078 | 86.98
0 | 0.373 | 0.004 | -0.079 | 93.181
0.5 | 0.432 | 0.00408 | -0.079 | 105.921
1 | 0.49 | 0.00411 | -0.08 | 119.446
1.5 | 0.548 | 0.00441 | -0.081 | 124.239
2 | 0.606 | 0.00434 | -0.082 | 139.432
2.5 | 0.662 | 0.00463 | -0.082 | 143.174
3 | 0.718 | 0.00587 | -0.083 | 122.454
3.5 | 0.773 | 0.00609 | -0.084 | 127.057
4 | 0.827 | 0.00637 | -0.084 | 129.889
4.5 | 0.878 | 0.00785 | -0.085 | 111.866
5 | 0.926 | 0.00817 | -0.086 | 113.29
5.5 | 0.97 | 0.00847 | -0.087 | 114.491
6 | 1.01 | 0.00884 | -0.087 | 114.21
6.5 | 1.045 | 0.00929 | -0.088 | 112.56
7 | 1.076 | 0.00968 | -0.089 | 111.093
7.5 | 1.1 | 0.01017 | -0.089 | 108.197
8 | 1.119 | 0.01068 | -0.09 | 104.803
8.5 | 1.122 | 0.01117 | -0.091 | 100.487
9 | 1.116 | 0.01171 | -0.091 | 95.279
9.5 | 1.101 | 0.01229 | -0.092 | 89.618
10 | 1.078 | 0.01301 | -0.092 | 82.915
10.5 | 1.048 | 0.01368 | -0.093 | 76.641
11 | 1.01 | 0.01458 | -0.093 | 69.281
11.5 | 0.802 | 0.06969 | -0.053 | 11.509
12 | 0.763 | 0.077 | -0.049 | 9.914
12.5 | 0.726 | 0.08341 | -0.047 | 8.702
13 | 0.689 | 0.08624 | -0.048 | 7.987
13.5 | 0.652 | 0.09066 | -0.05 | 7.189

## 106. Re 10M Mach 0.00 (2)
BIGFOIL.COM POLAR EXPORT
NACA66-410 a=0.8
NACA66-410 a=0.8 |  |  |  | Cl Max: | 1.5252 | at alpha= | 12.5 | deg
XFOIL ncrit=9 |  |  |  | L/D Max: | 126.202 | at alpha= | 0.5 | deg
Re: | 10000000 |  |  | Cd Min: | 0.03973 | at alpha= | -18 | deg
Mach: | 0 |  |  | Cl=0 at alpha= | -3.236 | deg
|  |  |  | @ Cl=0.1, Cd= | 0.0045724
|  |  |  | @ Cl=0.4, Cd= | 0.0035835
|  |  |  | @ Cl=0.6, Cd= | 0.005677
alpha (deg) | Cl | Cd | Cm | Cl/Cd
-18 | -1.215 | 0.03973 | -0.0994 | -30.5814
-17.5 | -1.2414 | 0.03365 | -0.0995 | -36.8915
-17 | -1.2782 | 0.02825 | -0.0955 | -45.246
-16.5 | -1.2564 | 0.02746 | -0.0926 | -45.7538
-16 | -1.2949 | 0.02215 | -0.0832 | -58.4605
-15.5 | -1.2667 | 0.02016 | -0.0809 | -62.8323
-15 | -1.2404 | 0.01754 | -0.0785 | -70.7184
-14.5 | -1.2 | 0.01617 | -0.0774 | -74.2115
-14 | -1.156 | 0.015 | -0.0767 | -77.0667
-13.5 | -1.1096 | 0.01402 | -0.0762 | -79.1441
-13 | -1.062 | 0.01309 | -0.0758 | -81.1306
-12.5 | -1.0126 | 0.01232 | -0.0756 | -82.1916
-11.5 | -0.9121 | 0.01069 | -0.0753 | -85.3227
-11 | -0.8618 | 0.00977 | -0.0752 | -88.2088
-10.5 | -0.8094 | 0.00916 | -0.0753 | -88.3624
-10 | -0.7556 | 0.00869 | -0.0755 | -86.9505
-9.5 | -0.7013 | 0.00829 | -0.0758 | -84.5959
-8.5 | -0.5922 | 0.00746 | -0.0765 | -79.3834
-8 | -0.5379 | 0.00693 | -0.0767 | -77.619
-7.5 | -0.4826 | 0.00659 | -0.0771 | -73.2322
-7 | -0.4266 | 0.00633 | -0.0776 | -67.3934
-6.5 | -0.3703 | 0.00615 | -0.0781 | -60.2114
-6 | -0.3138 | 0.00594 | -0.0787 | -52.8283
-5.5 | -0.2579 | 0.0056 | -0.0791 | -46.0536
-5 | -0.2013 | 0.00533 | -0.0797 | -37.7674
-4.5 | -0.1444 | 0.00517 | -0.0803 | -27.9304
-3.5 | -0.0301 | 0.00484 | -0.0816 | -6.219
-3 | 0.0269 | 0.0047 | -0.0822 | 5.7234
-2 | 0.1415 | 0.0045 | -0.0835 | 31.4444
-1.5 | 0.1988 | 0.00443 | -0.0842 | 44.8758
-1 | 0.2562 | 0.00432 | -0.0848 | 59.3056
-0.5 | 0.3131 | 0.00413 | -0.0855 | 75.8111
0 | 0.3696 | 0.00384 | -0.0862 | 96.25
0.5 | 0.4253 | 0.00337 | -0.0868 | 126.2018
1.5 | 0.5191 | 0.00463 | -0.085 | 112.1166
2 | 0.5682 | 0.00533 | -0.0843 | 106.6041
2.5 | 0.6186 | 0.00588 | -0.0837 | 105.2041
3 | 0.6695 | 0.00637 | -0.0831 | 105.102
3.5 | 0.723 | 0.00661 | -0.0831 | 109.3797
4 | 0.7765 | 0.00686 | -0.0831 | 113.1924
4.5 | 0.8297 | 0.0071 | -0.083 | 116.8592
5 | 0.8823 | 0.00736 | -0.0829 | 119.8777
6 | 0.9858 | 0.00796 | -0.0822 | 123.8442
6.5 | 1.036 | 0.00833 | -0.0816 | 124.3697
7.5 | 1.1356 | 0.00901 | -0.0804 | 126.0377
8 | 1.1826 | 0.00949 | -0.0792 | 124.6154
8.5 | 1.23 | 0.00988 | -0.0782 | 124.4939
9 | 1.2754 | 0.01031 | -0.0769 | 123.7051
9.5 | 1.3151 | 0.01068 | -0.0743 | 123.1367
10 | 1.3558 | 0.0112 | -0.072 | 121.0536
10.5 | 1.391 | 0.01178 | -0.0687 | 118.0815
11 | 1.4271 | 0.0124 | -0.0657 | 115.0887
11.5 | 1.4604 | 0.01327 | -0.0624 | 110.0528
12 | 1.493 | 0.01423 | -0.0591 | 104.9192
12.5 | 1.5252 | 0.01527 | -0.0559 | 99.8821

## 107. Re 10M Mach 0.10 (1)
BIGFOIL.COM POLAR EXPORT
NACA66-410 a=0.8
NACA66-410 a=0.8 |  |  |  | Cl Max: | 1.117 | at alpha= | 8 | deg
JavaFoil+Calcfoil stall+Eppler ext transition |  |  |  | L/D Max: | 144.333 | at alpha= | 2.5 | deg
Re: | 10000000 |  |  | Cd Min: | 0.00362 | at alpha= | -0.5 | deg
Mach: | 0.1 |  |  | Cl=0 at alpha= | -3.1638 | deg
|  |  |  | @ Cl=0.1, Cd= | 0.0050552
|  |  |  | @ Cl=0.4, Cd= | 0.0040508
|  |  |  | @ Cl=0.6, Cd= | 0.0043555
alpha (deg) | Cl | Cd | Cm | Cl/Cd
-13 | -0.4 | 0.08585 | -0.028 | -4.665
-12.5 | -0.417 | 0.08169 | -0.028 | -5.107
-12 | -0.432 | 0.07729 | -0.029 | -5.591
-11.5 | -0.439 | 0.07341 | -0.028 | -5.975
-11 | -0.442 | 0.06808 | -0.03 | -6.494
-10.5 | -0.441 | 0.06455 | -0.029 | -6.838
-10 | -0.437 | 0.06058 | -0.03 | -7.22
-9.5 | -0.429 | 0.05737 | -0.031 | -7.478
-9 | -0.417 | 0.05207 | -0.034 | -8.017
-8.5 | -0.402 | 0.04712 | -0.038 | -8.536
-8 | -0.468 | 0.00695 | -0.067 | -67.272
-7.5 | -0.435 | 0.00715 | -0.067 | -60.931
-7 | -0.398 | 0.00686 | -0.068 | -58.003
-6.5 | -0.356 | 0.00666 | -0.069 | -53.487
-6 | -0.31 | 0.0064 | -0.07 | -48.449
-5.5 | -0.26 | 0.0062 | -0.071 | -41.98
-5 | -0.208 | 0.00601 | -0.071 | -34.626
-4.5 | -0.153 | 0.00583 | -0.072 | -26.316
-4 | -0.097 | 0.00549 | -0.073 | -17.63
-3.5 | -0.039 | 0.00538 | -0.074 | -7.281
-3 | 0.019 | 0.00523 | -0.074 | 3.663
-2.5 | 0.078 | 0.0051 | -0.075 | 15.284
-2 | 0.137 | 0.00498 | -0.076 | 27.54
-1.5 | 0.197 | 0.00487 | -0.077 | 40.399
-1 | 0.256 | 0.0048 | -0.077 | 53.361
-0.5 | 0.316 | 0.00362 | -0.078 | 87.174
0 | 0.375 | 0.004 | -0.079 | 93.691
0.5 | 0.434 | 0.00412 | -0.08 | 105.329
1 | 0.493 | 0.00413 | -0.08 | 119.302
1.5 | 0.551 | 0.00444 | -0.081 | 123.901
2 | 0.609 | 0.00434 | -0.082 | 140.355
2.5 | 0.666 | 0.00461 | -0.083 | 144.333
3 | 0.722 | 0.00593 | -0.083 | 121.732
3.5 | 0.777 | 0.00617 | -0.084 | 125.908
4 | 0.831 | 0.00636 | -0.085 | 130.699
4.5 | 0.882 | 0.0079 | -0.086 | 111.679
5 | 0.929 | 0.00822 | -0.086 | 113.134
5.5 | 0.973 | 0.00854 | -0.087 | 113.962
6 | 1.013 | 0.0089 | -0.088 | 113.821
6.5 | 1.048 | 0.00934 | -0.088 | 112.145
7 | 1.077 | 0.00981 | -0.089 | 109.789
7.5 | 1.1 | 0.01025 | -0.09 | 107.381
8 | 1.117 | 0.01077 | -0.09 | 103.762
8.5 | 1.117 | 0.01127 | -0.091 | 99.138
9 | 1.107 | 0.01184 | -0.092 | 93.51
9.5 | 1.088 | 0.01244 | -0.092 | 87.506
10 | 1.06 | 0.01322 | -0.093 | 80.186
10.5 | 1.024 | 0.01386 | -0.093 | 73.885
11 | 0.976 | 0.01528 | -0.093 | 63.895
11.5 | 0.77 | 0.07276 | -0.049 | 10.577
12 | 0.729 | 0.07768 | -0.047 | 9.387
12.5 | 0.687 | 0.08447 | -0.047 | 8.139
13 | 0.646 | 0.08789 | -0.047 | 7.348

## 108. Re 10M Mach 0.10 (2)
BIGFOIL.COM POLAR EXPORT
NACA66-410 a=0.8
NACA66-410 a=0.8 |  |  |  | Cl Max: | 1.7722 | at alpha= | 18.5 | deg
XFOIL ncrit=9 |  |  |  | L/D Max: | 126.944 | at alpha= | 0.5 | deg
Re: | 10000000 |  |  | Cd Min: | 0.21496 | at alpha= | -19 | deg
Mach: | 0.1 |  |  | Cl=0 at alpha= | -3.2361 | deg
|  |  |  | @ Cl=0.1, Cd= | 0.0045736
|  |  |  | @ Cl=0.4, Cd= | 0.0036033
|  |  |  | @ Cl=0.6, Cd= | 0.0056662
alpha (deg) | Cl | Cd | Cm | Cl/Cd
-19 | -0.5488 | 0.21496 | -0.0072 | -2.553
-17 | -1.0764 | 0.04744 | -0.0982 | -22.6897
-16.5 | -0.9549 | 0.05964 | -0.0881 | -16.0111
-16 | -1.1614 | 0.03175 | -0.1001 | -36.5795
-15.5 | -1.163 | 0.02959 | -0.0956 | -39.3038
-15 | -1.2163 | 0.02219 | -0.0858 | -54.813
-14.5 | -1.1923 | 0.01929 | -0.083 | -61.8092
-14 | -1.16 | 0.01676 | -0.0809 | -69.2124
-13.5 | -1.1171 | 0.01524 | -0.0797 | -73.3005
-13 | -1.0707 | 0.01401 | -0.0789 | -76.424
-12.5 | -1.0216 | 0.01305 | -0.0783 | -78.2835
-12 | -0.9713 | 0.01212 | -0.0779 | -80.1403
-11 | -0.8689 | 0.01031 | -0.0772 | -84.2774
-10.5 | -0.8169 | 0.00946 | -0.077 | -86.3531
-10 | -0.7628 | 0.00888 | -0.077 | -85.9009
-9.5 | -0.7078 | 0.00843 | -0.0771 | -83.962
-9 | -0.6525 | 0.00804 | -0.0773 | -81.1567
-8.5 | -0.5969 | 0.00765 | -0.0776 | -78.0261
-8 | -0.5422 | 0.00704 | -0.0777 | -77.017
-7.5 | -0.4865 | 0.00665 | -0.0779 | -73.1579
-7 | -0.43 | 0.00637 | -0.0784 | -67.5039
-6.5 | -0.3732 | 0.00617 | -0.0788 | -60.4862
-6 | -0.3162 | 0.00597 | -0.0794 | -52.9648
-5.5 | -0.2597 | 0.00563 | -0.0797 | -46.1279
-5 | -0.2027 | 0.00535 | -0.0802 | -37.8879
-4.5 | -0.1454 | 0.00518 | -0.0808 | -28.0695
-3.5 | -0.0303 | 0.00485 | -0.0821 | -6.2474
-3 | 0.0271 | 0.0047 | -0.0827 | 5.766
-2 | 0.1424 | 0.0045 | -0.084 | 31.6444
-1.5 | 0.2 | 0.00443 | -0.0846 | 45.1467
-1 | 0.2577 | 0.00433 | -0.0853 | 59.515
-0.5 | 0.315 | 0.00413 | -0.086 | 76.2712
0 | 0.3718 | 0.00384 | -0.0866 | 96.8229
0.5 | 0.4278 | 0.00337 | -0.0873 | 126.9436
1 | 0.4739 | 0.0038 | -0.0864 | 124.7105
1.5 | 0.5219 | 0.00463 | -0.0854 | 112.7214
2 | 0.5711 | 0.00534 | -0.0846 | 106.9476
2.5 | 0.6216 | 0.00591 | -0.084 | 105.1777
3 | 0.6727 | 0.00639 | -0.0835 | 105.2739
3.5 | 0.7266 | 0.00663 | -0.0834 | 109.5928
4 | 0.7803 | 0.00688 | -0.0833 | 113.4157
4.5 | 0.8338 | 0.00712 | -0.0832 | 117.1067
5 | 0.8866 | 0.0074 | -0.083 | 119.8108
5.5 | 0.9388 | 0.00771 | -0.0826 | 121.7639
6 | 0.9906 | 0.008 | -0.0822 | 123.825
6.5 | 1.041 | 0.00839 | -0.0815 | 124.0763
7 | 1.0916 | 0.00871 | -0.0809 | 125.3272
7.5 | 1.141 | 0.00909 | -0.08 | 125.5226
8 | 1.1883 | 0.00957 | -0.0788 | 124.1693
8.5 | 1.2358 | 0.00997 | -0.0776 | 123.9519
9 | 1.2806 | 0.01046 | -0.0759 | 122.4283
9.5 | 1.3205 | 0.01081 | -0.0732 | 122.1554
10 | 1.3582 | 0.01134 | -0.07 | 119.7707
10.5 | 1.393 | 0.01203 | -0.0665 | 115.7938
11 | 1.4298 | 0.0127 | -0.0635 | 112.5827
11.5 | 1.4633 | 0.01365 | -0.06 | 107.2015
12 | 1.4961 | 0.0147 | -0.0566 | 101.7755
12.5 | 1.5277 | 0.01588 | -0.0532 | 96.2028
13 | 1.5613 | 0.01689 | -0.0502 | 92.4393
13.5 | 1.5943 | 0.01791 | -0.0474 | 89.0173
14 | 1.6227 | 0.01931 | -0.044 | 84.0342
14.5 | 1.6487 | 0.02092 | -0.0405 | 78.8098
15 | 1.6774 | 0.02226 | -0.0375 | 75.3549
15.5 | 1.7035 | 0.02383 | -0.0345 | 71.4855
16 | 1.724 | 0.02589 | -0.031 | 66.5894
16.5 | 1.7434 | 0.02808 | -0.0278 | 62.0869
17 | 1.7589 | 0.03065 | -0.0245 | 57.3866
17.5 | 1.769 | 0.03378 | -0.0213 | 52.3683
18 | 1.7598 | 0.03897 | -0.0175 | 45.1578
18.5 | 1.7722 | 0.04234 | -0.0157 | 41.8564
19 | 1.7608 | 0.04851 | -0.0136 | 36.2977
19.5 | 1.7625 | 0.05371 | -0.0129 | 32.8151
20 | 1.7301 | 0.06374 | -0.0136 | 27.1431

## 109. Re 10M Mach 0.25 (1)
BIGFOIL.COM POLAR EXPORT
NACA66-410 a=0.8
NACA66-410 a=0.8 |  |  |  | Cl Max: | 1.093 | at alpha= | 8 | deg
JavaFoil+Calcfoil stall+Eppler ext transition |  |  |  | L/D Max: | 146.168 | at alpha= | 2.5 | deg
Re: | 10000000 |  |  | Cd Min: | 0.0036 | at alpha= | -0.5 | deg
Mach: | 0.25 |  |  | Cl=0 at alpha= | -3.1667 | deg
|  |  |  | @ Cl=0.1, Cd= | 0.0050774
|  |  |  | @ Cl=0.4, Cd= | 0.09186
|  |  |  | @ Cl=0.6, Cd= | 0.09186
alpha (deg) | Cl | Cd | Cm | Cl/Cd
-12 | -0.25 | 0.07849 | -0.03 | -3.186
-11.5 | -0.288 | 0.07351 | -0.03 | -3.913
-11 | -0.318 | 0.06944 | -0.03 | -4.581
-10.5 | -0.342 | 0.06602 | -0.03 | -5.187
-10 | -0.36 | 0.0629 | -0.03 | -5.727
-9.5 | -0.371 | 0.05956 | -0.03 | -6.23
-9 | -0.375 | 0.0547 | -0.032 | -6.853
-8.5 | -0.371 | 0.05082 | -0.033 | -7.307
-8 | -0.36 | 0.04811 | -0.034 | -7.485
-7.5 | -0.345 | 0.04215 | -0.04 | -8.185
-7 | -0.393 | 0.00654 | -0.07 | -60.136
-6.5 | -0.356 | 0.00637 | -0.071 | -55.933
-6 | -0.313 | 0.00657 | -0.072 | -47.608
-5.5 | -0.264 | 0.0063 | -0.073 | -41.937
-5 | -0.212 | 0.0061 | -0.073 | -34.772
-4.5 | -0.157 | 0.00573 | -0.074 | -27.358
-4 | -0.099 | 0.00557 | -0.075 | -17.822
-3.5 | -0.04 | 0.00539 | -0.076 | -7.452
-3 | 0.02 | 0.00528 | -0.076 | 3.726
-2.5 | 0.08 | 0.00512 | -0.077 | 15.641
-2 | 0.141 | 0.00499 | -0.078 | 28.267
-1.5 | 0.202 | 0.00459 | -0.079 | 43.988
-1 | 0.263 | 0.00448 | -0.08 | 58.735
-0.5 | 0.324 | 0.0036 | -0.08 | 90.064
0 | 0.385 | 0.00403 | -0.081 | 95.652
0.5 | 0.446 | 0.00409 | -0.082 | 108.913
1 | 0.506 | 0.00415 | -0.083 | 121.905
1.5 | 0.566 | 0.0041 | -0.083 | 138.112
2 | 0.625 | 0.00443 | -0.084 | 141.101
2.5 | 0.684 | 0.00468 | -0.085 | 146.168
3 | 0.741 | 0.00602 | -0.086 | 123.07
3.5 | 0.797 | 0.00621 | -0.086 | 128.492
4 | 0.852 | 0.00779 | -0.087 | 109.371
4.5 | 0.903 | 0.00812 | -0.088 | 111.204
5 | 0.95 | 0.00847 | -0.089 | 112.122
5.5 | 0.992 | 0.00885 | -0.089 | 112.025
6 | 1.028 | 0.00928 | -0.09 | 110.79
6.5 | 1.057 | 0.00975 | -0.091 | 108.492
7 | 1.079 | 0.0102 | -0.091 | 105.802
7.5 | 1.091 | 0.01076 | -0.092 | 101.372
8 | 1.093 | 0.01141 | -0.093 | 95.772
8.5 | 1.07 | 0.01197 | -0.093 | 89.382
9 | 1.03 | 0.01269 | -0.094 | 81.152
9.5 | 0.967 | 0.01374 | -0.094 | 70.408
10 | 0.743 | 0.05989 | -0.054 | 12.405
10.5 | 0.67 | 0.06834 | -0.046 | 9.808
11 | 0.594 | 0.0717 | -0.047 | 8.289
11.5 | 0.511 | 0.07684 | -0.047 | 6.647
12 | 0.421 | 0.08318 | -0.045 | 5.058
12.5 | 0.325 | 0.08752 | -0.047 | 3.709
13 | 0.21 | 0.09186 | -0.049 | 2.283

## 110. Re 10M Mach 0.25 (2)
BIGFOIL.COM POLAR EXPORT
NACA66-410 a=0.8
NACA66-410 a=0.8 |  |  |  | Cl Max: | 1.5559 | at alpha= | 13.5 | deg
XFOIL ncrit=9 |  |  |  | L/D Max: | 131.458 | at alpha= | 0.5 | deg
Re: | 10000000 |  |  | Cd Min: | 0.21424 | at alpha= | 18.5 | deg
Mach: | 0.25 |  |  | Cl=0 at alpha= | -3.2353 | deg
|  |  |  | @ Cl=0.1, Cd= | 0.0046033
|  |  |  | @ Cl=0.4, Cd= | 0.0037141
|  |  |  | @ Cl=0.6, Cd= | 0.005565
alpha (deg) | Cl | Cd | Cm | Cl/Cd
-15.5 | -0.4497 | 0.16299 | -0.0354 | -2.7591
-15 | -0.4373 | 0.15447 | -0.0399 | -2.831
-14 | -0.4301 | 0.13263 | -0.05 | -3.2429
-13.5 | -0.4169 | 0.12549 | -0.0541 | -3.3222
-13 | -0.4402 | 0.10933 | -0.0618 | -4.0263
-12.5 | -0.4752 | 0.09297 | -0.0704 | -5.1113
-12 | -0.512 | 0.07812 | -0.079 | -6.554
-11.5 | -0.5604 | 0.06183 | -0.0906 | -9.0636
-11 | -0.626 | 0.04863 | -0.0988 | -12.8727
-10.5 | -0.8326 | 0.01589 | -0.0896 | -52.3977
-10 | -0.7932 | 0.01214 | -0.0873 | -65.3377
-9.5 | -0.7424 | 0.01005 | -0.0856 | -73.8706
-9 | -0.6848 | 0.00911 | -0.0847 | -75.1701
-8.5 | -0.6259 | 0.00843 | -0.0841 | -74.2467
-8 | -0.5666 | 0.0079 | -0.0837 | -71.7215
-7.5 | -0.5084 | 0.00718 | -0.0832 | -70.8078
-7 | -0.4494 | 0.00669 | -0.0829 | -67.1749
-6.5 | -0.3896 | 0.00638 | -0.0829 | -61.0658
-5.5 | -0.27 | 0.00584 | -0.0833 | -46.2329
-5 | -0.2108 | 0.00547 | -0.0835 | -38.5375
-4.5 | -0.1512 | 0.00525 | -0.0838 | -28.8
-4 | -0.0912 | 0.00509 | -0.0843 | -17.9175
-3.5 | -0.0315 | 0.00492 | -0.0849 | -6.4024
-3 | 0.028 | 0.00473 | -0.0854 | 5.9197
-2 | 0.1473 | 0.00452 | -0.0867 | 32.5885
-1.5 | 0.2067 | 0.00443 | -0.0873 | 46.6591
-1 | 0.2663 | 0.00433 | -0.088 | 61.5012
-0.5 | 0.3255 | 0.00416 | -0.0887 | 78.2452
0 | 0.384 | 0.00385 | -0.0894 | 99.7403
0.5 | 0.4417 | 0.00336 | -0.0901 | 131.4583
1 | 0.4894 | 0.00374 | -0.0891 | 130.8556
1.5 | 0.5373 | 0.00465 | -0.0878 | 115.5484
2 | 0.5868 | 0.00541 | -0.0867 | 108.4658
2.5 | 0.6379 | 0.00601 | -0.0858 | 106.1398
3 | 0.6903 | 0.00648 | -0.0851 | 106.5278
3.5 | 0.7458 | 0.00673 | -0.0849 | 110.8172
4 | 0.8007 | 0.00701 | -0.0845 | 114.2225
4.5 | 0.8559 | 0.00726 | -0.0842 | 117.8926
5 | 0.9097 | 0.00759 | -0.0835 | 119.8551
6 | 1.0163 | 0.00826 | -0.0818 | 123.0387
7 | 1.1198 | 0.00903 | -0.0793 | 124.0089
8 | 1.2172 | 0.01001 | -0.0754 | 121.5984
8.5 | 1.2595 | 0.0106 | -0.0721 | 118.8208
9 | 1.2975 | 0.01116 | -0.0679 | 116.2634
9.5 | 1.3342 | 0.01164 | -0.0635 | 114.622
10 | 1.373 | 0.0125 | -0.0596 | 109.84
10.5 | 1.4095 | 0.01359 | -0.0554 | 103.716
11 | 1.4457 | 0.01479 | -0.0513 | 97.7485
11.5 | 1.4766 | 0.0165 | -0.0466 | 89.4909
12 | 1.5082 | 0.01821 | -0.0421 | 82.8226
12.5 | 1.5325 | 0.02065 | -0.0369 | 74.2131
13 | 1.5514 | 0.02352 | -0.0315 | 65.9609
13.5 | 1.5559 | 0.02759 | -0.0252 | 56.3936
14 | 1.5363 | 0.03374 | -0.0181 | 45.5335
14.5 | 1.4914 | 0.04248 | -0.0116 | 35.1083
15 | 1.4417 | 0.05253 | -0.0081 | 27.4453
15.5 | 1.3982 | 0.06342 | -0.0083 | 22.0467
16 | 1.351 | 0.07699 | -0.0127 | 17.5477
16.5 | 1.3118 | 0.09214 | -0.0211 | 14.237
17 | 1.2785 | 0.10917 | -0.0327 | 11.7111
17.5 | 1.2516 | 0.12726 | -0.0452 | 9.835
18 | 1.0981 | 0.17885 | -0.0778 | 6.1398
18.5 | 1.0276 | 0.21424 | -0.0982 | 4.7965

## 111. Re 10M Mach 0.50 (1)
BIGFOIL.COM POLAR EXPORT
NACA66-410 a=0.8
NACA66-410 a=0.8 |  |  |  | Cl Max: | 1.223 | at alpha= | 19.5 | deg
JavaFoil+Calcfoil stall+Eppler ext transition |  |  |  | L/D Max: | 145.141 | at alpha= | 1.5 | deg
Re: | 10000000 |  |  | Cd Min: | 0.00363 | at alpha= | -0.5 | deg
Mach: | 0.5 |  |  | Cl=0 at alpha= | -3.1667 | deg
|  |  |  | @ Cl=0.1, Cd= | 0.0048506
|  |  |  | @ Cl=0.4, Cd= | 0.0037184
|  |  |  | @ Cl=0.6, Cd= | 0.0041688
alpha (deg) | Cl | Cd | Cm | Cl/Cd
-20 | -0.906 | 0.14567 | -0.034 | -6.216
-19.5 | -0.877 | 0.14411 | -0.033 | -6.084
-19 | -0.852 | 0.13409 | -0.034 | -6.351
-18.5 | -0.826 | 0.1276 | -0.034 | -6.471
-18 | -0.8 | 0.12877 | -0.035 | -6.215
-17.5 | -0.772 | 0.12455 | -0.034 | -6.198
-17 | -0.745 | 0.11856 | -0.034 | -6.285
-16.5 | -0.719 | 0.11065 | -0.035 | -6.499
-16 | -0.694 | 0.10382 | -0.037 | -6.683
-15.5 | -0.671 | 0.09459 | -0.039 | -7.089
-15 | -0.638 | 0.10463 | -0.035 | -6.094
-14.5 | -0.612 | 0.09669 | -0.036 | -6.326
-14 | -0.587 | 0.08849 | -0.038 | -6.63
-13.5 | -0.563 | 0.08015 | -0.041 | -7.019
-13 | -0.541 | 0.07047 | -0.044 | -7.671
-12.5 | -0.587 | 0.01786 | -0.064 | -32.887
-12 | -0.477 | 0.07576 | -0.037 | -6.297
-11.5 | -0.449 | 0.07608 | -0.035 | -5.901
-11 | -0.423 | 0.0691 | -0.037 | -6.118
-10.5 | -0.397 | 0.06338 | -0.038 | -6.256
-10 | -0.374 | 0.05453 | -0.045 | -6.851
-9.5 | -0.417 | 0.00952 | -0.073 | -43.859
-9 | -0.389 | 0.00777 | -0.075 | -50.093
-8.5 | -0.288 | 0.05276 | -0.037 | -5.455
-8 | -0.26 | 0.05081 | -0.036 | -5.125
-7.5 | -0.234 | 0.04767 | -0.037 | -4.901
-7 | -0.207 | 0.04364 | -0.039 | -4.743
-6.5 | -0.181 | 0.03976 | -0.043 | -4.546
-6 | -0.153 | 0.04015 | -0.038 | -3.806
-5.5 | -0.193 | 0.03827 | -0.037 | -5.054
-5 | -0.218 | 0.00578 | -0.082 | -37.718
-4.5 | -0.168 | 0.00563 | -0.083 | -29.914
-4 | -0.108 | 0.00538 | -0.084 | -20.16
-3.5 | -0.044 | 0.00519 | -0.084 | -8.534
-3 | 0.022 | 0.00502 | -0.085 | 4.348
-2.5 | 0.089 | 0.00487 | -0.086 | 18.283
-2 | 0.157 | 0.00475 | -0.087 | 33.069
-1.5 | 0.225 | 0.00462 | -0.088 | 48.804
-1 | 0.294 | 0.00451 | -0.089 | 65.139
-0.5 | 0.363 | 0.00363 | -0.09 | 100.031
0 | 0.43 | 0.00379 | -0.091 | 113.647
0.5 | 0.498 | 0.0037 | -0.092 | 134.48
1 | 0.566 | 0.00397 | -0.092 | 142.547
1.5 | 0.631 | 0.00435 | -0.093 | 145.141
2 | 0.697 | 0.00561 | -0.094 | 124.309
2.5 | 0.76 | 0.00763 | -0.095 | 99.655
3 | 0.823 | 0.00798 | -0.096 | 103.133
3.5 | 0.882 | 0.00837 | -0.096 | 105.364
4 | 0.938 | 0.0088 | -0.097 | 106.646
4.5 | 0.985 | 0.00928 | -0.098 | 106.064
5 | 1.016 | 0.00983 | -0.099 | 103.356
5.5 | 1.019 | 0.01058 | -0.099 | 96.364
6 | 0.956 | 0.01134 | -0.1 | 84.348
6.5 | 0.633 | 0.01184 | -0.101 | 53.47
7 | 0.542 | 0.04586 | -0.05 | 11.825
7.5 | 0.696 | 0.01316 | -0.102 | 52.901
8 | 0.605 | 0.04625 | -0.066 | 13.082
8.5 | 0.62 | 0.05572 | -0.05 | 11.129
9 | 0.79 | 0.01474 | -0.104 | 53.608
9.5 | 0.82 | 0.01566 | -0.105 | 52.372
10 | 0.849 | 0.01708 | -0.105 | 49.703
10.5 | 0.732 | 0.06537 | -0.063 | 11.193
11 | 0.751 | 0.07622 | -0.055 | 9.849
11.5 | 0.941 | 0.01885 | -0.107 | 49.897
12 | 0.968 | 0.02063 | -0.108 | 46.923
12.5 | 0.987 | 0.0244 | -0.107 | 40.468
13 | 0.861 | 0.08721 | -0.066 | 9.872
13.5 | 0.884 | 0.09626 | -0.064 | 9.186
14 | 1.057 | 0.03089 | -0.107 | 34.219
14.5 | 0.942 | 0.09575 | -0.071 | 9.836
15 | 0.973 | 0.09835 | -0.075 | 9.896
15.5 | 0.991 | 0.11183 | -0.071 | 8.864
16 | 1.01 | 0.1143 | -0.066 | 8.834
16.5 | 1.041 | 0.11577 | -0.071 | 8.994
17 | 1.079 | 0.11418 | -0.079 | 9.45
17.5 | 1.101 | 0.12427 | -0.078 | 8.858
18 | 1.114 | 0.1283 | -0.071 | 8.682
18.5 | 1.147 | 0.13057 | -0.077 | 8.782
19 | 1.194 | 0.12114 | -0.086 | 9.855
19.5 | 1.223 | 0.12459 | -0.088 | 9.82
20 | 1.221 | 0.15508 | -0.078 | 7.876

## 112. Re 10M Mach 0.50 (2)
BIGFOIL.COM POLAR EXPORT
NACA66-410 a=0.8
NACA66-410 a=0.8 |  |  |  | Cl Max: | 1.1924 | at alpha= | 8 | deg
XFOIL ncrit=9 |  |  |  | L/D Max: | 168.323 | at alpha= | 1 | deg
Re: | 10000000 |  |  | Cd Min: | 0.25086 | at alpha= | -20 | deg
Mach: | 0.5 |  |  | Cl=0 at alpha= | -3.2294 | deg
|  |  |  | @ Cl=0.1, Cd= | 0.0047319
|  |  |  | @ Cl=0.4, Cd= | 0.0041391
|  |  |  | @ Cl=0.6, Cd= | 0.0046303
alpha (deg) | Cl | Cd | Cm | Cl/Cd
-20 | -0.6428 | 0.25086 | 0.0076 | -2.5624
-19.5 | -0.5162 | 0.21669 | 0.0233 | -2.3822
-19 | -0.4983 | 0.21001 | 0.0183 | -2.3727
-18.5 | -0.4799 | 0.20299 | 0.0133 | -2.3642
-18 | -0.4635 | 0.19552 | 0.0081 | -2.3706
-17.5 | -0.4452 | 0.18845 | 0.0031 | -2.3624
-17 | -0.429 | 0.1811 | -0.0021 | -2.3689
-16.5 | -0.4906 | 0.19508 | -0.0268 | -2.5149
-16 | -0.4702 | 0.1867 | -0.0315 | -2.5185
-15.5 | -0.4495 | 0.17851 | -0.0363 | -2.5181
-15 | -0.4317 | 0.16924 | -0.0411 | -2.5508
-14.5 | -0.4136 | 0.16039 | -0.0458 | -2.5787
-14 | -0.3956 | 0.15201 | -0.0505 | -2.6025
-13.5 | -0.3754 | 0.14475 | -0.055 | -2.5934
-13 | -0.3555 | 0.13738 | -0.0595 | -2.5877
-12.5 | -0.3392 | 0.12918 | -0.0641 | -2.6258
-12 | -0.3242 | 0.12088 | -0.0686 | -2.682
-11.5 | -0.3169 | 0.11117 | -0.0735 | -2.8506
-11 | -0.3055 | 0.10305 | -0.0778 | -2.9646
-10.5 | -0.2931 | 0.09546 | -0.0821 | -3.0704
-10 | -0.2852 | 0.08739 | -0.0866 | -3.2635
-9.5 | -0.2782 | 0.0797 | -0.0907 | -3.4906
-9 | -0.2683 | 0.07291 | -0.0945 | -3.6799
-8.5 | -0.2757 | 0.06383 | -0.0995 | -4.3193
-8 | -0.2828 | 0.05543 | -0.1051 | -5.1019
-7.5 | -0.3126 | 0.0476 | -0.1091 | -6.5672
-7 | -0.3242 | 0.03938 | -0.1104 | -8.2326
-6 | -0.3081 | 0.02258 | -0.1073 | -13.6448
-5.5 | -0.2785 | 0.01492 | -0.1041 | -18.6662
-5 | -0.2417 | 0.00747 | -0.1006 | -32.3561
-4.5 | -0.1771 | 0.00601 | -0.0988 | -29.4676
-4 | -0.1073 | 0.0055 | -0.098 | -19.5091
-3.5 | -0.0374 | 0.00518 | -0.0978 | -7.2201
-3 | 0.0317 | 0.00495 | -0.0978 | 6.404
-2.5 | 0.1006 | 0.00473 | -0.0981 | 21.2685
-2 | 0.1692 | 0.00461 | -0.0987 | 36.7028
-1.5 | 0.2371 | 0.00448 | -0.0993 | 52.9241
-1 | 0.305 | 0.0044 | -0.1 | 69.3182
-0.5 | 0.3726 | 0.00428 | -0.1008 | 87.0561
0 | 0.4387 | 0.00394 | -0.1015 | 111.3452
0.5 | 0.5039 | 0.00337 | -0.1023 | 149.5252
1 | 0.5622 | 0.00334 | -0.1017 | 168.3234
1.5 | 0.6038 | 0.00476 | -0.0978 | 126.8487
2 | 0.6508 | 0.00575 | -0.0946 | 113.1826
2.5 | 0.6997 | 0.00656 | -0.0915 | 106.6616
3 | 0.7567 | 0.00698 | -0.0897 | 108.4097
3.5 | 0.8164 | 0.0073 | -0.0881 | 111.8356
4 | 0.8749 | 0.00763 | -0.0861 | 114.6658
4.5 | 0.9288 | 0.008 | -0.0828 | 116.1
5 | 0.9771 | 0.00844 | -0.0781 | 115.7701
5.5 | 1.0278 | 0.00896 | -0.0738 | 114.7098
6 | 1.0774 | 0.00964 | -0.0689 | 111.7635
6.5 | 1.1279 | 0.01041 | -0.0637 | 108.3477
7 | 1.161 | 0.01215 | -0.0556 | 95.5556
7.5 | 1.1853 | 0.01862 | -0.0473 | 63.6574
8 | 1.1924 | 0.02722 | -0.0387 | 43.806
8.5 | 1.167 | 0.03374 | -0.0275 | 34.588
9 | 1.1288 | 0.04027 | -0.0176 | 28.0308
9.5 | 1.0903 | 0.04821 | -0.0117 | 22.6156
10 | 1.0494 | 0.05773 | -0.0098 | 18.1777
10.5 | 1.0105 | 0.06905 | -0.0127 | 14.6343
11 | 0.9776 | 0.08283 | -0.0207 | 11.8025
11.5 | 0.9595 | 0.09997 | -0.0336 | 9.5979
12 | 0.9466 | 0.11628 | -0.0443 | 8.1407
12.5 | 0.9367 | 0.13081 | -0.0532 | 7.1608
13 | 0.9315 | 0.14472 | -0.0614 | 6.4366

## 113. Re 12M Mach 0.00 (1)
BIGFOIL.COM POLAR EXPORT
NACA66-410 a=0.8
NACA66-410 a=0.8 |  |  |  | Cl Max: | 1.123 | at alpha= | 8.5 | deg
JavaFoil+Calcfoil stall+Eppler ext transition |  |  |  | L/D Max: | 138.97 | at alpha= | 2.5 | deg
Re: | 12000000 |  |  | Cd Min: | 0.00442 | at alpha= | 0 | deg
Mach: | 0 |  |  | Cl=0 at alpha= | -3.1638 | deg
|  |  |  | @ Cl=0.1, Cd= | 0.0049327
|  |  |  | @ Cl=0.4, Cd= | 0.0044337
|  |  |  | @ Cl=0.6, Cd= | 0.0044693
alpha (deg) | Cl | Cd | Cm | Cl/Cd
-13.5 | -0.412 | 0.08838 | -0.028 | -4.66
-13 | -0.427 | 0.08509 | -0.028 | -5.017
-12.5 | -0.441 | 0.08011 | -0.029 | -5.5
-12 | -0.452 | 0.07618 | -0.029 | -5.932
-11.5 | -0.455 | 0.07258 | -0.029 | -6.275
-11 | -0.456 | 0.06709 | -0.03 | -6.801
-10.5 | -0.453 | 0.06367 | -0.03 | -7.116
-10 | -0.447 | 0.05923 | -0.031 | -7.54
-9.5 | -0.436 | 0.05609 | -0.032 | -7.771
-9 | -0.424 | 0.05029 | -0.036 | -8.425
-8.5 | -0.498 | 0.007 | -0.066 | -71.177
-8 | -0.388 | 0.0399 | -0.044 | -9.718
-7.5 | -0.436 | 0.00689 | -0.067 | -63.382
-7 | -0.398 | 0.0067 | -0.068 | -59.464
-6.5 | -0.356 | 0.00642 | -0.069 | -55.408
-6 | -0.309 | 0.00625 | -0.069 | -49.475
-5.5 | -0.26 | 0.00604 | -0.07 | -42.983
-5 | -0.207 | 0.00579 | -0.071 | -35.786
-4.5 | -0.153 | 0.0057 | -0.072 | -26.797
-4 | -0.096 | 0.00539 | -0.073 | -17.887
-3.5 | -0.039 | 0.00521 | -0.073 | -7.491
-3 | 0.019 | 0.00513 | -0.074 | 3.722
-2.5 | 0.078 | 0.00497 | -0.075 | 15.615
-2 | 0.137 | 0.00487 | -0.076 | 28.017
-1.5 | 0.196 | 0.00477 | -0.076 | 40.974
-1 | 0.255 | 0.00516 | -0.077 | 49.412
-0.5 | 0.314 | 0.00454 | -0.078 | 69.204
0 | 0.373 | 0.00442 | -0.079 | 84.414
0.5 | 0.432 | 0.00445 | -0.079 | 97.026
1 | 0.49 | 0.00459 | -0.08 | 106.779
1.5 | 0.548 | 0.00455 | -0.081 | 120.455
2 | 0.606 | 0.00446 | -0.082 | 135.676
2.5 | 0.662 | 0.00477 | -0.082 | 138.97
3 | 0.718 | 0.00573 | -0.083 | 125.412
3.5 | 0.773 | 0.00594 | -0.084 | 130.18
4 | 0.827 | 0.0061 | -0.085 | 135.535
4.5 | 0.878 | 0.00638 | -0.085 | 137.687
5 | 0.926 | 0.00791 | -0.086 | 117.143
5.5 | 0.97 | 0.00823 | -0.087 | 117.834
6 | 1.01 | 0.00859 | -0.087 | 117.597
6.5 | 1.046 | 0.00896 | -0.088 | 116.74
7 | 1.076 | 0.00938 | -0.089 | 114.699
7.5 | 1.101 | 0.00985 | -0.089 | 111.725
8 | 1.12 | 0.01035 | -0.09 | 108.205
8.5 | 1.123 | 0.01081 | -0.091 | 103.873
9 | 1.117 | 0.01134 | -0.091 | 98.506
9.5 | 1.102 | 0.01189 | -0.092 | 92.688
10 | 1.079 | 0.01258 | -0.092 | 85.767
10.5 | 1.049 | 0.01324 | -0.093 | 79.279
11 | 1.012 | 0.01405 | -0.093 | 72.037
11.5 | 0.811 | 0.06441 | -0.06 | 12.589
12 | 0.763 | 0.077 | -0.048 | 9.91
12.5 | 0.726 | 0.08265 | -0.048 | 8.785
13 | 0.69 | 0.08565 | -0.05 | 8.052
13.5 | 0.652 | 0.08998 | -0.05 | 7.246

## 114. Re 12M Mach 0.00 (2)
BIGFOIL.COM POLAR EXPORT
NACA66-410 a=0.8
NACA66-410 a=0.8 |  |  |  | Cl Max: | 1.8398 | at alpha= | 19.5 | deg
XFOIL ncrit=9 |  |  |  | L/D Max: | 130.171 | at alpha= | 7.5 | deg
Re: | 12000000 |  |  | Cd Min: | 0.04805 | at alpha= | 20 | deg
Mach: | 0 |  |  | Cl=0 at alpha= | -3.2316 | deg
|  |  |  | @ Cl=0.1, Cd= | 0.0044574
|  |  |  | @ Cl=0.4, Cd= | 0.0038329
|  |  |  | @ Cl=0.6, Cd= | 0.0056247
alpha (deg) | Cl | Cd | Cm | Cl/Cd
-18 | -1.259 | 0.03573 | -0.1 | -35.2365
-17.5 | -1.2873 | 0.03027 | -0.0981 | -42.5273
-17 | -1.3086 | 0.02658 | -0.0931 | -49.2325
-16.5 | -1.3085 | 0.02491 | -0.0868 | -52.5291
-16 | -1.2946 | 0.02227 | -0.0832 | -58.132
-15 | -1.2478 | 0.01678 | -0.0777 | -74.3623
-14.5 | -1.207 | 0.01535 | -0.0767 | -78.6319
-14 | -1.163 | 0.01415 | -0.0759 | -82.1908
-13.5 | -1.1159 | 0.01322 | -0.0755 | -84.41
-13 | -1.0674 | 0.01237 | -0.0752 | -86.2894
-12.5 | -1.0174 | 0.01163 | -0.075 | -87.4807
-12 | -0.9667 | 0.01091 | -0.0749 | -88.6068
-11 | -0.864 | 0.00946 | -0.0748 | -91.3319
-10.5 | -0.8118 | 0.00877 | -0.0749 | -92.5656
-10 | -0.7582 | 0.00828 | -0.0751 | -91.57
-9.5 | -0.7037 | 0.0079 | -0.0755 | -89.0759
-8 | -0.5391 | 0.00674 | -0.0765 | -79.9852
-7.5 | -0.4839 | 0.00634 | -0.0769 | -76.3249
-7 | -0.428 | 0.00609 | -0.0774 | -70.2791
-6.5 | -0.3715 | 0.00588 | -0.0779 | -63.1803
-6 | -0.315 | 0.0057 | -0.0785 | -55.2632
-5.5 | -0.2585 | 0.00545 | -0.0791 | -47.4312
-5 | -0.202 | 0.00517 | -0.0796 | -39.0716
-4.5 | -0.145 | 0.00499 | -0.0802 | -29.0581
-3.5 | -0.0306 | 0.00473 | -0.0815 | -6.4693
-3 | 0.0264 | 0.00457 | -0.0821 | 5.7768
-2.5 | 0.0838 | 0.00448 | -0.0828 | 18.7054
-2 | 0.1411 | 0.0044 | -0.0834 | 32.0682
-1.5 | 0.1985 | 0.0043 | -0.0841 | 46.1628
-1 | 0.256 | 0.00422 | -0.0848 | 60.6635
-0.5 | 0.313 | 0.0041 | -0.0855 | 76.3415
0 | 0.3697 | 0.00385 | -0.0861 | 96.026
0.5 | 0.4229 | 0.00382 | -0.0863 | 110.7068
1 | 0.4685 | 0.00431 | -0.0854 | 108.7007
1.5 | 0.5178 | 0.00473 | -0.0848 | 109.4715
2 | 0.568 | 0.00534 | -0.0842 | 106.367
2.5 | 0.6197 | 0.0058 | -0.0839 | 106.8448
3 | 0.6717 | 0.00621 | -0.0836 | 108.1643
3.5 | 0.7256 | 0.00643 | -0.0836 | 112.846
4 | 0.7791 | 0.00667 | -0.0836 | 116.8066
4.5 | 0.8327 | 0.00689 | -0.0836 | 120.8563
5 | 0.8853 | 0.00717 | -0.0834 | 123.4728
5.5 | 0.9378 | 0.00744 | -0.0832 | 126.0484
6 | 0.9894 | 0.00774 | -0.0829 | 127.8295
7 | 1.091 | 0.00839 | -0.082 | 130.0358
7.5 | 1.1403 | 0.00876 | -0.0813 | 130.1712
8 | 1.1883 | 0.00919 | -0.0803 | 129.3036
8.5 | 1.2362 | 0.00958 | -0.0794 | 129.0397
9 | 1.2817 | 0.01008 | -0.0781 | 127.1528
9.5 | 1.3258 | 0.01054 | -0.0765 | 125.7875
10 | 1.3666 | 0.01082 | -0.0741 | 126.3031
10.5 | 1.4017 | 0.01145 | -0.0708 | 122.4192
11 | 1.4372 | 0.01203 | -0.0676 | 119.468
11.5 | 1.4691 | 0.01293 | -0.0639 | 113.6195
13 | 1.5709 | 0.01552 | -0.0551 | 101.2178
13.5 | 1.6042 | 0.01641 | -0.0524 | 97.7575
14 | 1.6344 | 0.01755 | -0.0493 | 93.1282
14.5 | 1.6625 | 0.01885 | -0.0461 | 88.1963
15 | 1.6921 | 0.02001 | -0.0433 | 84.5627
15.5 | 1.7196 | 0.02134 | -0.0404 | 80.5811
16 | 1.7434 | 0.02297 | -0.0373 | 75.899
16.5 | 1.7659 | 0.02471 | -0.0343 | 71.465
17 | 1.7861 | 0.02668 | -0.0312 | 66.9453
17.5 | 1.8042 | 0.02886 | -0.0283 | 62.5156
18 | 1.8106 | 0.03213 | -0.0248 | 56.3523
18.5 | 1.8275 | 0.03463 | -0.0225 | 52.7722
19 | 1.8313 | 0.0385 | -0.0198 | 47.5662
19.5 | 1.8398 | 0.04217 | -0.0179 | 43.6282
20 | 1.8298 | 0.04805 | -0.0161 | 38.0812

## 115. Re 12M Mach 0.10 (1)
BIGFOIL.COM POLAR EXPORT
NACA66-410 a=0.8
NACA66-410 a=0.8 |  |  |  | Cl Max: | 1.118 | at alpha= | 8 | deg
JavaFoil+Calcfoil stall+Eppler ext transition |  |  |  | L/D Max: | 140.153 | at alpha= | 2.5 | deg
Re: | 12000000 |  |  | Cd Min: | 0.00437 | at alpha= | -0.5 | deg
Mach: | 0.1 |  |  | Cl=0 at alpha= | -3.1638 | deg
|  |  |  | @ Cl=0.1, Cd= | 0.0049364
|  |  |  | @ Cl=0.4, Cd= | 0.0044339
|  |  |  | @ Cl=0.6, Cd= | 0.0044671
alpha (deg) | Cl | Cd | Cm | Cl/Cd
-13 | -0.401 | 0.08525 | -0.029 | -4.699
-12.5 | -0.417 | 0.08094 | -0.029 | -5.157
-12 | -0.432 | 0.07604 | -0.029 | -5.684
-11.5 | -0.439 | 0.07325 | -0.029 | -5.99
-11 | -0.442 | 0.06768 | -0.03 | -6.536
-10.5 | -0.442 | 0.06443 | -0.03 | -6.854
-10 | -0.438 | 0.06002 | -0.031 | -7.29
-9.5 | -0.429 | 0.0569 | -0.031 | -7.543
-9 | -0.418 | 0.0513 | -0.035 | -8.148
-8.5 | -0.405 | 0.04492 | -0.04 | -9.01
-8 | -0.468 | 0.00676 | -0.067 | -69.23
-7.5 | -0.435 | 0.00698 | -0.067 | -62.406
-7 | -0.398 | 0.0067 | -0.068 | -59.377
-6.5 | -0.356 | 0.00641 | -0.069 | -55.566
-6 | -0.31 | 0.00624 | -0.07 | -49.673
-5.5 | -0.26 | 0.00605 | -0.071 | -43.039
-5 | -0.208 | 0.00586 | -0.071 | -35.497
-4.5 | -0.153 | 0.0057 | -0.072 | -26.905
-4 | -0.097 | 0.00541 | -0.073 | -17.888
-3.5 | -0.039 | 0.00525 | -0.074 | -7.46
-3 | 0.019 | 0.0051 | -0.074 | 3.755
-2.5 | 0.078 | 0.00497 | -0.075 | 15.685
-2 | 0.137 | 0.00488 | -0.076 | 28.136
-1.5 | 0.197 | 0.00478 | -0.077 | 41.097
-1 | 0.256 | 0.00513 | -0.077 | 49.921
-0.5 | 0.316 | 0.00437 | -0.078 | 72.294
0 | 0.375 | 0.0044 | -0.079 | 85.194
0.5 | 0.434 | 0.00448 | -0.08 | 96.823
1 | 0.493 | 0.00462 | -0.08 | 106.749
1.5 | 0.551 | 0.00456 | -0.081 | 120.828
2 | 0.609 | 0.00445 | -0.082 | 136.751
2.5 | 0.666 | 0.00475 | -0.083 | 140.153
3 | 0.722 | 0.00579 | -0.083 | 124.728
3.5 | 0.777 | 0.00592 | -0.084 | 131.213
4 | 0.831 | 0.00619 | -0.085 | 134.287
4.5 | 0.882 | 0.00637 | -0.086 | 138.475
5 | 0.93 | 0.00795 | -0.086 | 116.971
5.5 | 0.974 | 0.0083 | -0.087 | 117.297
6 | 1.014 | 0.00862 | -0.088 | 117.648
6.5 | 1.048 | 0.00902 | -0.088 | 116.175
7 | 1.078 | 0.00951 | -0.089 | 113.345
7.5 | 1.101 | 0.00993 | -0.09 | 110.895
8 | 1.118 | 0.01043 | -0.09 | 107.128
8.5 | 1.118 | 0.01092 | -0.091 | 102.369
9 | 1.108 | 0.01146 | -0.092 | 96.677
9.5 | 1.089 | 0.01203 | -0.092 | 90.523
10 | 1.061 | 0.01278 | -0.093 | 82.987
10.5 | 1.025 | 0.01349 | -0.093 | 75.989
11 | 0.98 | 0.01454 | -0.093 | 67.434
11.5 | 0.769 | 0.07338 | -0.048 | 10.479
12 | 0.729 | 0.07835 | -0.047 | 9.307
12.5 | 0.688 | 0.0828 | -0.047 | 8.305
13 | 0.646 | 0.08733 | -0.048 | 7.398

## 116. Re 12M Mach 0.10 (2)
BIGFOIL.COM POLAR EXPORT
NACA66-410 a=0.8
NACA66-410 a=0.8 |  |  |  | Cl Max: | 1.7853 | at alpha= | 17.5 | deg
XFOIL ncrit=9 |  |  |  | L/D Max: | 129.917 | at alpha= | 7 | deg
Re: | 12000000 |  |  | Cd Min: | 0.07552 | at alpha= | -17 | deg
Mach: | 0.1 |  |  | Cl=0 at alpha= | -3.2317 | deg
|  |  |  | @ Cl=0.1, Cd= | 0.0044582
|  |  |  | @ Cl=0.4, Cd= | 0.0038187
|  |  |  | @ Cl=0.6, Cd= | 0.0056038
alpha (deg) | Cl | Cd | Cm | Cl/Cd
-17 | -0.934 | 0.07552 | -0.0773 | -12.3676
-16.5 | -0.9215 | 0.06815 | -0.081 | -13.5216
-16 | -1.1833 | 0.03042 | -0.099 | -38.8988
-15.5 | -1.2155 | 0.02664 | -0.0905 | -45.6269
-15 | -1.2195 | 0.02199 | -0.0855 | -55.457
-14.5 | -1.196 | 0.01894 | -0.0826 | -63.1468
-14 | -1.167 | 0.01596 | -0.0802 | -73.1203
-13.5 | -1.1243 | 0.01437 | -0.079 | -78.2394
-13 | -1.0769 | 0.01322 | -0.0782 | -81.4599
-12.5 | -1.0272 | 0.01226 | -0.0777 | -83.7847
-12 | -0.9762 | 0.01142 | -0.0773 | -85.4816
-11.5 | -0.924 | 0.0107 | -0.0771 | -86.3551
-10.5 | -0.8191 | 0.00912 | -0.0766 | -89.8136
-10 | -0.7654 | 0.00847 | -0.0766 | -90.366
-9.5 | -0.7104 | 0.00804 | -0.0768 | -88.3582
-9 | -0.6548 | 0.00764 | -0.077 | -85.7068
-8 | -0.5434 | 0.00686 | -0.0775 | -79.2128
-7.5 | -0.4878 | 0.00641 | -0.0777 | -76.0998
-7 | -0.4314 | 0.00613 | -0.0781 | -70.3752
-6.5 | -0.3745 | 0.00591 | -0.0786 | -63.3672
-5.5 | -0.2603 | 0.00548 | -0.0797 | -47.5
-5 | -0.2035 | 0.00519 | -0.0801 | -39.21
-4.5 | -0.1461 | 0.005 | -0.0807 | -29.22
-3.5 | -0.0308 | 0.00474 | -0.082 | -6.4979
-3 | 0.0266 | 0.00457 | -0.0826 | 5.8206
-2.5 | 0.0843 | 0.00448 | -0.0833 | 18.817
-2 | 0.142 | 0.0044 | -0.0839 | 32.2727
-1.5 | 0.1997 | 0.0043 | -0.0846 | 46.4419
-1 | 0.2575 | 0.00422 | -0.0853 | 61.019
-0.5 | 0.3149 | 0.0041 | -0.086 | 76.8049
0 | 0.3719 | 0.00385 | -0.0866 | 96.5974
0.5 | 0.4257 | 0.00379 | -0.0869 | 112.3219
1.5 | 0.5206 | 0.00473 | -0.0852 | 110.0634
2 | 0.5708 | 0.00536 | -0.0846 | 106.4925
3 | 0.675 | 0.00623 | -0.0839 | 108.3467
3.5 | 0.7292 | 0.00644 | -0.0839 | 113.2298
4 | 0.783 | 0.00669 | -0.0838 | 117.0404
4.5 | 0.8369 | 0.00691 | -0.0838 | 121.1143
5 | 0.8898 | 0.0072 | -0.0836 | 123.5833
5.5 | 0.9426 | 0.00747 | -0.0833 | 126.1847
6 | 0.9943 | 0.00779 | -0.0829 | 127.638
6.5 | 1.0455 | 0.00812 | -0.0824 | 128.7562
7 | 1.0965 | 0.00844 | -0.0818 | 129.9171
7.5 | 1.1459 | 0.00884 | -0.081 | 129.6267
8 | 1.1943 | 0.00926 | -0.0799 | 128.9741
8.5 | 1.2422 | 0.00968 | -0.0788 | 128.3264
9 | 1.2873 | 0.01022 | -0.0772 | 125.9589
9.5 | 1.3319 | 0.01066 | -0.0755 | 124.9437
10.5 | 1.4026 | 0.01172 | -0.0683 | 119.6758
11 | 1.4391 | 0.01235 | -0.0651 | 116.5263
11.5 | 1.4724 | 0.01328 | -0.0615 | 110.8735
13.5 | 1.6087 | 0.017 | -0.0494 | 94.6294
14 | 1.6387 | 0.01826 | -0.0462 | 89.7426
14.5 | 1.6662 | 0.0197 | -0.0427 | 84.5787
15 | 1.6956 | 0.02099 | -0.0397 | 80.7813
15.5 | 1.722 | 0.02251 | -0.0366 | 76.4993
16 | 1.7441 | 0.02439 | -0.0331 | 71.5088
16.5 | 1.764 | 0.02648 | -0.0297 | 66.6163
17 | 1.7799 | 0.02894 | -0.0263 | 61.5031
17.5 | 1.7853 | 0.0324 | -0.0225 | 55.1019
18 | 1.7648 | 0.03857 | -0.0177 | 45.7558
18.5 | 1.779 | 0.04171 | -0.0159 | 42.6516
19 | 1.7646 | 0.04814 | -0.0136 | 36.6556
19.5 | 1.7686 | 0.053 | -0.0129 | 33.3698
20 | 1.7333 | 0.06333 | -0.0134 | 27.3693

## 117. Re 12M Mach 0.25 (1)
BIGFOIL.COM POLAR EXPORT
NACA66-410 a=0.8
NACA66-410 a=0.8 |  |  |  | Cl Max: | 1.094 | at alpha= | 8 | deg
JavaFoil+Calcfoil stall+Eppler ext transition |  |  |  | L/D Max: | 141.73 | at alpha= | 2.5 | deg
Re: | 12000000 |  |  | Cd Min: | 0.00424 | at alpha= | 1.5 | deg
Mach: | 0.25 |  |  | Cl=0 at alpha= | -3.1667 | deg
|  |  |  | @ Cl=0.1, Cd= | 0.0049707
|  |  |  | @ Cl=0.4, Cd= | 0.09048
|  |  |  | @ Cl=0.6, Cd= | 0.09048
alpha (deg) | Cl | Cd | Cm | Cl/Cd
-12.5 | -0.198 | 0.08154 | -0.03 | -2.422
-12 | -0.25 | 0.07813 | -0.03 | -3.201
-11.5 | -0.288 | 0.07269 | -0.031 | -3.957
-11 | -0.318 | 0.06898 | -0.031 | -4.613
-10.5 | -0.343 | 0.0658 | -0.031 | -5.206
-10 | -0.36 | 0.06243 | -0.031 | -5.772
-9.5 | -0.371 | 0.05891 | -0.03 | -6.299
-9 | -0.375 | 0.0542 | -0.032 | -6.92
-8.5 | -0.372 | 0.05045 | -0.034 | -7.365
-8 | -0.36 | 0.04803 | -0.034 | -7.501
-7.5 | -0.424 | 0.00664 | -0.069 | -63.791
-7 | -0.394 | 0.00642 | -0.07 | -61.29
-6.5 | -0.356 | 0.00665 | -0.071 | -53.569
-6 | -0.313 | 0.00637 | -0.072 | -49.07
-5.5 | -0.264 | 0.00611 | -0.073 | -43.244
-5 | -0.212 | 0.00592 | -0.073 | -35.85
-4.5 | -0.157 | 0.00558 | -0.074 | -28.133
-4 | -0.099 | 0.00542 | -0.075 | -18.295
-3.5 | -0.04 | 0.0053 | -0.076 | -7.583
-3 | 0.02 | 0.00515 | -0.076 | 3.823
-2.5 | 0.08 | 0.00501 | -0.077 | 15.978
-2 | 0.141 | 0.00489 | -0.078 | 28.822
-1.5 | 0.202 | 0.00477 | -0.079 | 42.328
-1 | 0.263 | 0.00515 | -0.08 | 51.042
-0.5 | 0.324 | 0.00433 | -0.08 | 74.924
0 | 0.385 | 0.00443 | -0.081 | 86.915
0.5 | 0.446 | 0.00449 | -0.082 | 99.346
1 | 0.506 | 0.00463 | -0.083 | 109.3
1.5 | 0.566 | 0.00424 | -0.083 | 133.37
2 | 0.625 | 0.0045 | -0.084 | 138.884
2.5 | 0.684 | 0.00482 | -0.085 | 141.73
3 | 0.741 | 0.00587 | -0.086 | 126.296
3.5 | 0.797 | 0.00605 | -0.086 | 131.877
4 | 0.852 | 0.00758 | -0.087 | 112.446
4.5 | 0.903 | 0.00789 | -0.088 | 114.439
5 | 0.95 | 0.0082 | -0.089 | 115.868
5.5 | 0.992 | 0.00856 | -0.089 | 115.869
6 | 1.029 | 0.00899 | -0.09 | 114.394
6.5 | 1.058 | 0.00944 | -0.091 | 112.033
7 | 1.079 | 0.00988 | -0.091 | 109.282
7.5 | 1.092 | 0.01042 | -0.092 | 104.805
8 | 1.094 | 0.01105 | -0.093 | 98.996
8.5 | 1.071 | 0.01159 | -0.093 | 92.383
9 | 1.031 | 0.01229 | -0.094 | 83.854
9.5 | 0.973 | 0.01307 | -0.094 | 74.425
10 | 0.745 | 0.05861 | -0.056 | 12.714
10.5 | 0.67 | 0.06823 | -0.046 | 9.827
11 | 0.595 | 0.07117 | -0.048 | 8.355
11.5 | 0.511 | 0.07583 | -0.047 | 6.736
12 | 0.421 | 0.08309 | -0.046 | 5.066
12.5 | 0.325 | 0.08732 | -0.048 | 3.719
13 | 0.21 | 0.09048 | -0.049 | 2.318

## 118. Re 12M Mach 0.25 (2)
BIGFOIL.COM POLAR EXPORT
NACA66-410 a=0.8
NACA66-410 a=0.8 |  |  |  | Cl Max: | 1.5841 | at alpha= | 13.5 | deg
XFOIL ncrit=9 |  |  |  | L/D Max: | 128.493 | at alpha= | 7 | deg
Re: | 12000000 |  |  | Cd Min: | 0.21877 | at alpha= | -19 | deg
Mach: | 0.25 |  |  | Cl=0 at alpha= | -3.2308 | deg
|  |  |  | @ Cl=0.1, Cd= | 0.0044708
|  |  |  | @ Cl=0.4, Cd= | 0.0037991
|  |  |  | @ Cl=0.6, Cd= | 0.0055537
alpha (deg) | Cl | Cd | Cm | Cl/Cd
-19 | -0.5587 | 0.21877 | -0.0056 | -2.5538
-18.5 | -0.5409 | 0.21173 | -0.0098 | -2.5547
-18 | -0.5226 | 0.20502 | -0.014 | -2.549
-17.5 | -0.5049 | 0.19779 | -0.0182 | -2.5527
-17 | -0.5026 | 0.18302 | -0.0231 | -2.7461
-15 | -0.4608 | 0.14616 | -0.042 | -3.1527
-14.5 | -0.4506 | 0.1378 | -0.0467 | -3.27
-14 | -0.4337 | 0.13141 | -0.0506 | -3.3004
-13.5 | -0.4202 | 0.12429 | -0.0547 | -3.3808
-13 | -0.4518 | 0.10646 | -0.0633 | -4.2438
-12.5 | -0.4865 | 0.0907 | -0.0718 | -5.3638
-12 | -0.5229 | 0.07604 | -0.0805 | -6.8766
-11 | -0.8108 | 0.02753 | -0.0943 | -29.4515
-10.5 | -0.8508 | 0.0131 | -0.0884 | -64.9466
-10 | -0.7993 | 0.01119 | -0.0867 | -71.4298
-9.5 | -0.7457 | 0.00956 | -0.0853 | -78.0021
-9 | -0.6882 | 0.00858 | -0.0843 | -80.2098
-8.5 | -0.629 | 0.00796 | -0.0837 | -79.0201
-7.5 | -0.5097 | 0.00699 | -0.083 | -72.9185
-7 | -0.4509 | 0.00643 | -0.0827 | -70.1244
-6.5 | -0.3911 | 0.0061 | -0.0827 | -64.1148
-6 | -0.331 | 0.00587 | -0.0829 | -56.3884
-5 | -0.2116 | 0.00532 | -0.0834 | -39.7744
-4.5 | -0.1518 | 0.00506 | -0.0837 | -30
-3 | 0.0276 | 0.0046 | -0.0853 | 6
-2.5 | 0.0873 | 0.00449 | -0.086 | 19.4432
-1.5 | 0.2065 | 0.00431 | -0.0873 | 47.9118
-1 | 0.2662 | 0.00422 | -0.088 | 63.0806
-0.5 | 0.3254 | 0.00412 | -0.0887 | 78.9806
0 | 0.384 | 0.00385 | -0.0893 | 99.7403
0.5 | 0.4406 | 0.00367 | -0.0898 | 120.0545
1 | 0.4859 | 0.00423 | -0.0884 | 114.87
1.5 | 0.5359 | 0.00475 | -0.0876 | 112.8211
2 | 0.5865 | 0.00542 | -0.0867 | 108.2103
2.5 | 0.639 | 0.00594 | -0.086 | 107.5758
3 | 0.6929 | 0.00633 | -0.0855 | 109.4629
3.5 | 0.7488 | 0.00654 | -0.0854 | 114.4954
4.5 | 0.8595 | 0.00705 | -0.0848 | 121.9149
5.5 | 0.9681 | 0.00765 | -0.0837 | 126.549
6 | 1.0208 | 0.00804 | -0.0827 | 126.9652
6.5 | 1.0738 | 0.00837 | -0.0817 | 128.2915
7 | 1.1256 | 0.00876 | -0.0804 | 128.4932
7.5 | 1.1754 | 0.00924 | -0.0787 | 127.2078
8.5 | 1.2705 | 0.01032 | -0.0742 | 123.1105
9 | 1.31 | 0.01084 | -0.0702 | 120.8487
9.5 | 1.3466 | 0.01145 | -0.0657 | 117.607
10 | 1.3828 | 0.0121 | -0.0612 | 114.281
10.5 | 1.4189 | 0.01319 | -0.0569 | 107.5739
11 | 1.455 | 0.01436 | -0.0527 | 101.3231
11.5 | 1.4902 | 0.01568 | -0.0484 | 95.0383
12 | 1.5247 | 0.0171 | -0.0442 | 89.1637
12.5 | 1.5518 | 0.0192 | -0.0392 | 80.8229
13 | 1.5742 | 0.02171 | -0.0339 | 72.5104
13.5 | 1.5841 | 0.02527 | -0.0278 | 62.687
14 | 1.5732 | 0.03056 | -0.0207 | 51.4791
14.5 | 1.5372 | 0.03816 | -0.0136 | 40.283
15 | 1.491 | 0.04731 | -0.0087 | 31.5155
15.5 | 1.4456 | 0.05763 | -0.0072 | 25.0842
16 | 1.3988 | 0.06998 | -0.0096 | 19.9886
16.5 | 1.3575 | 0.08408 | -0.016 | 16.1453
17 | 1.3227 | 0.09987 | -0.0258 | 13.2442
17.5 | 1.2955 | 0.11658 | -0.0374 | 11.1125
18 | 1.2669 | 0.1356 | -0.0502 | 9.3429
18.5 | 1.0649 | 0.20077 | -0.0913 | 5.3041

## 119. Re 12M Mach 0.50 (1)
BIGFOIL.COM POLAR EXPORT
NACA66-410 a=0.8
NACA66-410 a=0.8 |  |  |  | Cl Max: | 1.22 | at alpha= | 20 | deg
JavaFoil+Calcfoil stall+Eppler ext transition |  |  |  | L/D Max: | 142.351 | at alpha= | 1.5 | deg
Re: | 12000000 |  |  | Cd Min: | 0.00419 | at alpha= | 0 | deg
Mach: | 0.5 |  |  | Cl=0 at alpha= | -3.1667 | deg
|  |  |  | @ Cl=0.1, Cd= | 0.0047306
|  |  |  | @ Cl=0.4, Cd= | 0.0042885
|  |  |  | @ Cl=0.6, Cd= | 0.0044062
alpha (deg) | Cl | Cd | Cm | Cl/Cd
-20 | -0.907 | 0.14254 | -0.034 | -6.366
-19.5 | -0.878 | 0.14264 | -0.033 | -6.155
-19 | -0.853 | 0.13151 | -0.034 | -6.487
-18.5 | -0.827 | 0.1247 | -0.035 | -6.634
-18 | -0.801 | 0.1275 | -0.035 | -6.283
-17.5 | -0.773 | 0.1232 | -0.035 | -6.277
-17 | -0.746 | 0.11709 | -0.035 | -6.372
-16.5 | -0.721 | 0.10901 | -0.037 | -6.616
-16 | -0.697 | 0.10071 | -0.038 | -6.916
-15.5 | -0.676 | 0.08884 | -0.042 | -7.609
-15 | -0.638 | 0.10349 | -0.035 | -6.167
-14.5 | -0.612 | 0.09537 | -0.037 | -6.421
-14 | -0.588 | 0.08675 | -0.039 | -6.777
-13.5 | -0.565 | 0.07702 | -0.042 | -7.337
-13 | -0.548 | 0.06286 | -0.048 | -8.722
-12.5 | -0.596 | 0.01484 | -0.066 | -40.126
-12 | -0.477 | 0.07487 | -0.037 | -6.374
-11.5 | -0.449 | 0.07532 | -0.035 | -5.962
-11 | -0.423 | 0.06807 | -0.037 | -6.215
-10.5 | -0.397 | 0.0625 | -0.039 | -6.353
-10 | -0.378 | 0.04936 | -0.049 | -7.666
-9.5 | -0.421 | 0.0089 | -0.074 | -47.309
-9 | -0.39 | 0.00752 | -0.075 | -51.841
-8.5 | -0.288 | 0.05214 | -0.038 | -5.522
-8 | -0.261 | 0.05026 | -0.036 | -5.183
-7.5 | -0.234 | 0.04716 | -0.037 | -4.956
-7 | -0.207 | 0.04332 | -0.039 | -4.78
-6.5 | -0.181 | 0.03953 | -0.043 | -4.575
-6 | -0.153 | 0.03987 | -0.038 | -3.833
-5.5 | -0.193 | 0.03798 | -0.037 | -5.093
-5 | -0.218 | 0.00572 | -0.082 | -38.178
-4.5 | -0.168 | 0.00549 | -0.083 | -30.683
-4 | -0.108 | 0.00525 | -0.084 | -20.64
-3.5 | -0.044 | 0.00508 | -0.085 | -8.727
-3 | 0.022 | 0.00493 | -0.085 | 4.425
-2.5 | 0.089 | 0.00475 | -0.086 | 18.755
-2 | 0.157 | 0.00463 | -0.087 | 33.96
-1.5 | 0.225 | 0.00449 | -0.088 | 50.182
-1 | 0.294 | 0.00451 | -0.089 | 65.215
-0.5 | 0.363 | 0.00441 | -0.09 | 82.327
0 | 0.43 | 0.00419 | -0.091 | 102.658
0.5 | 0.498 | 0.00427 | -0.092 | 116.726
1 | 0.566 | 0.00438 | -0.092 | 129.132
1.5 | 0.631 | 0.00443 | -0.093 | 142.351
2 | 0.697 | 0.00574 | -0.094 | 121.448
2.5 | 0.761 | 0.0074 | -0.095 | 102.841
3 | 0.823 | 0.00776 | -0.096 | 106.062
3.5 | 0.883 | 0.00813 | -0.096 | 108.634
4 | 0.939 | 0.00853 | -0.097 | 110.11
4.5 | 0.985 | 0.00899 | -0.098 | 109.64
5 | 1.016 | 0.00953 | -0.099 | 106.662
5.5 | 1.02 | 0.01026 | -0.1 | 99.464
6 | 0.957 | 0.01099 | -0.1 | 87.086
6.5 | 0.634 | 0.01162 | -0.101 | 54.515
7 | 0.543 | 0.04573 | -0.051 | 11.866
7.5 | 0.697 | 0.01276 | -0.102 | 54.627
8 | 0.727 | 0.01365 | -0.103 | 53.225
8.5 | 0.621 | 0.05534 | -0.051 | 11.212
9 | 0.791 | 0.01425 | -0.105 | 55.485
9.5 | 0.821 | 0.01506 | -0.105 | 54.515
10 | 0.85 | 0.01655 | -0.106 | 51.368
10.5 | 0.743 | 0.05933 | -0.072 | 12.519
11 | 0.751 | 0.07509 | -0.055 | 10.004
11.5 | 0.942 | 0.01817 | -0.108 | 51.842
12 | 0.97 | 0.01986 | -0.108 | 48.82
12.5 | 0.993 | 0.02269 | -0.108 | 43.756
13 | 0.866 | 0.08343 | -0.07 | 10.374
13.5 | 0.885 | 0.09356 | -0.065 | 9.463
14 | 1.078 | 0.02581 | -0.109 | 41.757
14.5 | 0.96 | 0.08401 | -0.08 | 11.431
15 | 0.985 | 0.09008 | -0.08 | 10.936
15.5 | 0.993 | 0.10861 | -0.072 | 9.146
16 | 1.012 | 0.11229 | -0.068 | 9.012
16.5 | 1.049 | 0.10978 | -0.076 | 9.557
17 | 1.088 | 0.10718 | -0.082 | 10.149
17.5 | 1.106 | 0.11943 | -0.08 | 9.259
18 | 1.116 | 0.13621 | -0.073 | 8.193
18.5 | 1.147 | 0.1364 | -0.077 | 8.41
19 | 1.181 | 0.1351 | -0.081 | 8.741
19.5 | 1.207 | 0.14141 | -0.082 | 8.535
20 | 1.22 | 0.1626 | -0.078 | 7.502

## 120. Re 12M Mach 0.50 (2)
BIGFOIL.COM POLAR EXPORT
NACA66-410 a=0.8
NACA66-410 a=0.8 |  |  |  | Cl Max: | 1.1391 | at alpha= | 6.5 | deg
XFOIL ncrit=9 |  |  |  | L/D Max: | 143.896 | at alpha= | 1 | deg
Re: | 12000000 |  |  | Cd Min: | 0.01001 | at alpha= | 6.5 | deg
Mach: | 0.5 |  |  | Cl=0 at alpha= | -99 | deg
|  |  |  | @ Cl=0.1, Cd= | 0.00391
|  |  |  | @ Cl=0.4, Cd= | 0.00391
|  |  |  | @ Cl=0.6, Cd= | 0.0048581
alpha (deg) | Cl | Cd | Cm | Cl/Cd
0 | 0.4393 | 0.00391 | -0.1016 | 112.3529
1 | 0.554 | 0.00385 | -0.1003 | 143.8961
1.5 | 0.601 | 0.00488 | -0.0974 | 123.1557
2 | 0.6497 | 0.00578 | -0.0945 | 112.4048
3 | 0.762 | 0.00679 | -0.0907 | 112.2239
3.5 | 0.822 | 0.00709 | -0.0891 | 115.9379
4 | 0.8818 | 0.0074 | -0.0873 | 119.1622
4.5 | 0.9386 | 0.00779 | -0.0846 | 120.4878
5 | 0.9885 | 0.00815 | -0.0802 | 121.2883
5.5 | 1.0383 | 0.00865 | -0.0755 | 120.0347
6 | 1.0887 | 0.00927 | -0.0706 | 117.4434
6.5 | 1.1391 | 0.01001 | -0.0654 | 113.7962

## 121. Re 14M Mach 0.00 (1)
BIGFOIL.COM POLAR EXPORT
NACA66-410 a=0.8
NACA66-410 a=0.8 |  |  |  | Cl Max: | 1.124 | at alpha= | 8.5 | deg
JavaFoil+Calcfoil stall+Eppler ext transition |  |  |  | L/D Max: | 144.638 | at alpha= | 5 | deg
Re: | 14000000 |  |  | Cd Min: | 0.0047 | at alpha= | 0.5 | deg
Mach: | 0 |  |  | Cl=0 at alpha= | -3.1638 | deg
|  |  |  | @ Cl=0.1, Cd= | 0.0049659
|  |  |  | @ Cl=0.4, Cd= | 0.0047814
|  |  |  | @ Cl=0.6, Cd= | 0.004941
alpha (deg) | Cl | Cd | Cm | Cl/Cd
-13.5 | -0.412 | 0.08742 | -0.029 | -4.712
-13 | -0.427 | 0.08407 | -0.029 | -5.079
-12.5 | -0.441 | 0.07951 | -0.029 | -5.542
-12 | -0.452 | 0.0758 | -0.029 | -5.964
-11.5 | -0.456 | 0.07202 | -0.029 | -6.326
-11 | -0.456 | 0.06653 | -0.031 | -6.861
-10.5 | -0.453 | 0.06293 | -0.031 | -7.202
-10 | -0.447 | 0.05881 | -0.032 | -7.596
-9.5 | -0.436 | 0.05601 | -0.032 | -7.785
-9 | -0.425 | 0.04873 | -0.038 | -8.729
-8.5 | -0.499 | 0.00685 | -0.066 | -72.762
-8 | -0.47 | 0.00664 | -0.066 | -70.76
-7.5 | -0.436 | 0.00679 | -0.067 | -64.29
-7 | -0.398 | 0.00656 | -0.068 | -60.74
-6.5 | -0.356 | 0.00628 | -0.069 | -56.657
-6 | -0.309 | 0.00611 | -0.069 | -50.62
-5.5 | -0.26 | 0.00591 | -0.07 | -43.933
-5 | -0.207 | 0.00574 | -0.071 | -36.083
-4.5 | -0.153 | 0.00559 | -0.072 | -27.305
-4 | -0.096 | 0.00545 | -0.073 | -17.704
-3.5 | -0.039 | 0.00515 | -0.073 | -7.579
-3 | 0.019 | 0.00504 | -0.074 | 3.786
-2.5 | 0.078 | 0.00491 | -0.075 | 15.812
-2 | 0.137 | 0.00506 | -0.076 | 26.995
-1.5 | 0.196 | 0.00523 | -0.076 | 37.365
-1 | 0.255 | 0.00532 | -0.077 | 47.913
-0.5 | 0.314 | 0.00482 | -0.078 | 65.242
0 | 0.373 | 0.00485 | -0.079 | 76.807
0.5 | 0.432 | 0.0047 | -0.079 | 91.901
1 | 0.49 | 0.0048 | -0.08 | 102.109
1.5 | 0.548 | 0.00495 | -0.081 | 110.707
2 | 0.606 | 0.00494 | -0.082 | 122.572
2.5 | 0.663 | 0.00475 | -0.082 | 139.358
3 | 0.719 | 0.0056 | -0.083 | 128.379
3.5 | 0.774 | 0.0058 | -0.084 | 133.297
4 | 0.827 | 0.00596 | -0.085 | 138.845
4.5 | 0.878 | 0.00623 | -0.085 | 141.11
5 | 0.926 | 0.0064 | -0.086 | 144.638
5.5 | 0.971 | 0.00803 | -0.087 | 120.88
6 | 1.011 | 0.00838 | -0.087 | 120.663
6.5 | 1.046 | 0.00873 | -0.088 | 119.843
7 | 1.077 | 0.00911 | -0.089 | 118.166
7.5 | 1.102 | 0.00958 | -0.089 | 114.991
8 | 1.12 | 0.01006 | -0.09 | 111.357
8.5 | 1.124 | 0.01052 | -0.091 | 106.825
9 | 1.118 | 0.01103 | -0.091 | 101.31
9.5 | 1.103 | 0.01157 | -0.092 | 95.332
10 | 1.08 | 0.01224 | -0.092 | 88.279
10.5 | 1.05 | 0.01286 | -0.093 | 81.648
11 | 1.013 | 0.01368 | -0.093 | 74.063
11.5 | 0.946 | 0.0182 | -0.091 | 51.997
12 | 0.764 | 0.07656 | -0.049 | 9.975
12.5 | 0.726 | 0.0816 | -0.048 | 8.901
13 | 0.69 | 0.08512 | -0.05 | 8.107
13.5 | 0.653 | 0.08883 | -0.051 | 7.347

## 122. Re 14M Mach 0.00 (2)
BIGFOIL.COM POLAR EXPORT
NACA66-410 a=0.8
NACA66-410 a=0.8 |  |  |  | Cl Max: | 1.8541 | at alpha= | 19.5 | deg
XFOIL ncrit=9 |  |  |  | L/D Max: | 133.99 | at alpha= | 7 | deg
Re: | 14000000 |  |  | Cd Min: | 0.04911 | at alpha= | 20 | deg
Mach: | 0 |  |  | Cl=0 at alpha= | -3.2281 | deg
|  |  |  | @ Cl=0.1, Cd= | 0.0043669
|  |  |  | @ Cl=0.4, Cd= | 0.0041625
|  |  |  | @ Cl=0.6, Cd= | 0.0055487
alpha (deg) | Cl | Cd | Cm | Cl/Cd
-18.5 | -1.269 | 0.03888 | -0.0997 | -32.6389
-18 | -1.3272 | 0.03039 | -0.0988 | -43.6723
-17.5 | -1.3429 | 0.02678 | -0.0949 | -50.1456
-17 | -1.3575 | 0.02439 | -0.0875 | -55.6581
-16.5 | -1.3387 | 0.02259 | -0.084 | -59.2607
-16 | -1.3143 | 0.02051 | -0.0813 | -64.0809
-15.5 | -1.2809 | 0.01888 | -0.0795 | -67.8443
-15 | -1.2517 | 0.01636 | -0.0773 | -76.5098
-14.5 | -1.211 | 0.01491 | -0.0762 | -81.2207
-14 | -1.1678 | 0.01358 | -0.0754 | -85.9941
-13.5 | -1.1204 | 0.01266 | -0.075 | -88.4992
-13 | -1.0714 | 0.01184 | -0.0747 | -90.4899
-12.5 | -1.021 | 0.01113 | -0.0746 | -91.7341
-12 | -0.9699 | 0.01046 | -0.0745 | -92.7247
-11 | -0.8657 | 0.00921 | -0.0746 | -93.9957
-10.5 | -0.8136 | 0.00851 | -0.0747 | -95.6052
-10 | -0.7601 | 0.008 | -0.0749 | -95.0125
-9.5 | -0.7055 | 0.00761 | -0.0752 | -92.707
-9 | -0.6506 | 0.00725 | -0.0756 | -89.7379
-7 | -0.4289 | 0.0059 | -0.0772 | -72.6949
-6.5 | -0.3726 | 0.00569 | -0.0778 | -65.4833
-6 | -0.3159 | 0.0055 | -0.0784 | -57.4364
-5.5 | -0.2591 | 0.00531 | -0.079 | -48.7947
-5 | -0.2025 | 0.00505 | -0.0795 | -40.099
-4.5 | -0.1455 | 0.00485 | -0.0801 | -30
-4 | -0.0883 | 0.00474 | -0.0808 | -18.6287
-3.5 | -0.0311 | 0.00462 | -0.0814 | -6.7316
-3 | 0.0261 | 0.00447 | -0.0821 | 5.8389
-2.5 | 0.0834 | 0.00439 | -0.0827 | 18.9977
-2 | 0.1409 | 0.00431 | -0.0834 | 32.6914
-1.5 | 0.1983 | 0.00421 | -0.0841 | 47.1021
-1 | 0.2557 | 0.00415 | -0.0848 | 61.6145
-0.5 | 0.3128 | 0.00407 | -0.0855 | 76.855
0 | 0.3695 | 0.00386 | -0.0861 | 95.7254
0.5 | 0.4189 | 0.00435 | -0.0856 | 96.2989
1 | 0.4671 | 0.00472 | -0.0851 | 98.9619
1.5 | 0.517 | 0.00481 | -0.0847 | 107.4844
2 | 0.5684 | 0.00532 | -0.0843 | 106.8421
3 | 0.6734 | 0.00608 | -0.0839 | 110.7566
3.5 | 0.7277 | 0.00629 | -0.084 | 115.6916
4 | 0.7813 | 0.00652 | -0.084 | 119.8313
4.5 | 0.8351 | 0.00672 | -0.0841 | 124.2708
5 | 0.8878 | 0.00701 | -0.0839 | 126.6476
5.5 | 0.9407 | 0.00725 | -0.0838 | 129.7517
6 | 0.9923 | 0.00757 | -0.0835 | 131.0832
6.5 | 1.0437 | 0.00787 | -0.0831 | 132.6175
7 | 1.0947 | 0.00817 | -0.0827 | 133.9902
7.5 | 1.144 | 0.00857 | -0.082 | 133.4889
8 | 1.1928 | 0.00895 | -0.0812 | 133.2737
8.5 | 1.2409 | 0.00935 | -0.0803 | 132.7166
9.5 | 1.3322 | 0.01031 | -0.0777 | 129.2144
10 | 1.3758 | 0.0107 | -0.076 | 128.5794
10.5 | 1.41 | 0.01125 | -0.0724 | 125.3333
11 | 1.4453 | 0.01177 | -0.0691 | 122.7952
12 | 1.5135 | 0.01327 | -0.0626 | 114.0543
12.5 | 1.5476 | 0.01409 | -0.0596 | 109.8368
13 | 1.5817 | 0.01491 | -0.0568 | 106.0832
13.5 | 1.6152 | 0.01578 | -0.054 | 102.3574
14 | 1.6463 | 0.01683 | -0.051 | 97.8194
14.5 | 1.6756 | 0.01802 | -0.0479 | 92.9856
15 | 1.7056 | 0.01914 | -0.0451 | 89.1118
15.5 | 1.7336 | 0.02042 | -0.0422 | 84.8972
16 | 1.7583 | 0.02194 | -0.0391 | 80.1413
16.5 | 1.7816 | 0.0236 | -0.036 | 75.4915
17 | 1.8025 | 0.02546 | -0.0329 | 70.7973
17.5 | 1.8191 | 0.0277 | -0.0297 | 65.6715
18 | 1.8051 | 0.03271 | -0.0242 | 55.185
18.5 | 1.8411 | 0.03344 | -0.0234 | 55.0568
19 | 1.8191 | 0.03975 | -0.019 | 45.7635
19.5 | 1.8541 | 0.04072 | -0.0186 | 45.5329
20 | 1.8206 | 0.04911 | -0.0158 | 37.0719

## 123. Re 14M Mach 0.10 (1)
BIGFOIL.COM POLAR EXPORT
NACA66-410 a=0.8
NACA66-410 a=0.8 |  |  |  | Cl Max: | 1.119 | at alpha= | 8.5 | deg
JavaFoil+Calcfoil stall+Eppler ext transition |  |  |  | L/D Max: | 145.192 | at alpha= | 5 | deg
Re: | 14000000 |  |  | Cd Min: | 0.00461 | at alpha= | -0.5 | deg
Mach: | 0.1 |  |  | Cl=0 at alpha= | -3.1638 | deg
|  |  |  | @ Cl=0.1, Cd= | 0.0049534
|  |  |  | @ Cl=0.4, Cd= | 0.0047876
|  |  |  | @ Cl=0.6, Cd= | 0.0049247
alpha (deg) | Cl | Cd | Cm | Cl/Cd
-13.5 | -0.382 | 0.08823 | -0.029 | -4.335
-13 | -0.401 | 0.08363 | -0.029 | -4.794
-12.5 | -0.417 | 0.08097 | -0.029 | -5.156
-12 | -0.432 | 0.07574 | -0.029 | -5.709
-11.5 | -0.439 | 0.07273 | -0.029 | -6.034
-11 | -0.443 | 0.06713 | -0.03 | -6.592
-10.5 | -0.442 | 0.0639 | -0.03 | -6.914
-10 | -0.438 | 0.0594 | -0.031 | -7.371
-9.5 | -0.429 | 0.05648 | -0.032 | -7.601
-9 | -0.419 | 0.05025 | -0.036 | -8.339
-8.5 | -0.494 | 0.00697 | -0.066 | -70.938
-8 | -0.468 | 0.00661 | -0.067 | -70.737
-7.5 | -0.435 | 0.00682 | -0.067 | -63.889
-7 | -0.398 | 0.00656 | -0.068 | -60.676
-6.5 | -0.356 | 0.00626 | -0.069 | -56.829
-6 | -0.31 | 0.0061 | -0.07 | -50.825
-5.5 | -0.26 | 0.00592 | -0.071 | -44.015
-5 | -0.208 | 0.00575 | -0.071 | -36.206
-4.5 | -0.153 | 0.0056 | -0.072 | -27.418
-4 | -0.097 | 0.00529 | -0.073 | -18.303
-3.5 | -0.039 | 0.00517 | -0.074 | -7.585
-3 | 0.019 | 0.00502 | -0.074 | 3.82
-2.5 | 0.078 | 0.00489 | -0.075 | 15.967
-2 | 0.137 | 0.00506 | -0.076 | 27.105
-1.5 | 0.197 | 0.00521 | -0.077 | 37.745
-1 | 0.256 | 0.00533 | -0.077 | 48.052
-0.5 | 0.316 | 0.00461 | -0.078 | 68.521
0 | 0.375 | 0.00483 | -0.079 | 77.516
0.5 | 0.434 | 0.00473 | -0.08 | 91.713
1 | 0.493 | 0.00481 | -0.08 | 102.407
1.5 | 0.551 | 0.00495 | -0.081 | 111.312
2 | 0.609 | 0.00492 | -0.082 | 123.625
2.5 | 0.666 | 0.00475 | -0.083 | 140.175
3 | 0.722 | 0.00565 | -0.083 | 127.702
3.5 | 0.777 | 0.00579 | -0.084 | 134.332
4 | 0.831 | 0.00604 | -0.085 | 137.584
4.5 | 0.882 | 0.00622 | -0.086 | 141.944
5 | 0.93 | 0.00641 | -0.086 | 145.192
5.5 | 0.974 | 0.0081 | -0.087 | 120.331
6 | 1.014 | 0.0084 | -0.088 | 120.747
6.5 | 1.049 | 0.00879 | -0.088 | 119.267
7 | 1.078 | 0.00926 | -0.089 | 116.46
7.5 | 1.101 | 0.00968 | -0.09 | 113.734
8 | 1.118 | 0.0102 | -0.09 | 109.621
8.5 | 1.119 | 0.01064 | -0.091 | 105.112
9 | 1.109 | 0.01117 | -0.092 | 99.294
9.5 | 1.09 | 0.01171 | -0.092 | 93.074
10 | 1.062 | 0.01244 | -0.093 | 85.384
10.5 | 1.026 | 0.01311 | -0.093 | 78.284
11 | 0.982 | 0.01412 | -0.094 | 69.526
11.5 | 0.77 | 0.07231 | -0.049 | 10.646
12 | 0.729 | 0.07739 | -0.048 | 9.424
12.5 | 0.688 | 0.08283 | -0.048 | 8.306
13 | 0.647 | 0.08704 | -0.049 | 7.429
13.5 | 0.605 | 0.0906 | -0.05 | 6.681

## 124. Re 14M Mach 0.10 (2)
BIGFOIL.COM POLAR EXPORT
NACA66-410 a=0.8
NACA66-410 a=0.8 |  |  |  | Cl Max: | 1.7949 | at alpha= | 17 | deg
XFOIL ncrit=9 |  |  |  | L/D Max: | 133.869 | at alpha= | 7 | deg
Re: | 14000000 |  |  | Cd Min: | 0.21057 | at alpha= | -19.5 | deg
Mach: | 0.1 |  |  | Cl=0 at alpha= | -3.2281 | deg
|  |  |  | @ Cl=0.1, Cd= | 0.0043649
|  |  |  | @ Cl=0.4, Cd= | 0.0041265
|  |  |  | @ Cl=0.6, Cd= | 0.0055594
alpha (deg) | Cl | Cd | Cm | Cl/Cd
-19.5 | -0.5862 | 0.21057 | -0.0028 | -2.7839
-17.5 | -1.1345 | 0.04603 | -0.0993 | -24.647
-17 | -1.2096 | 0.03432 | -0.1029 | -35.2448
-16.5 | -1.2161 | 0.03082 | -0.1008 | -39.4581
-16 | -1.2668 | 0.02618 | -0.0913 | -48.3881
-15.5 | -1.2582 | 0.02312 | -0.0871 | -54.4204
-15 | -1.2364 | 0.02033 | -0.0841 | -60.8165
-14.5 | -1.2024 | 0.01829 | -0.0821 | -65.7408
-14 | -1.1709 | 0.01554 | -0.0798 | -75.3475
-13.5 | -1.1288 | 0.01383 | -0.0785 | -81.6197
-13 | -1.0811 | 0.01267 | -0.0778 | -85.3275
-12.5 | -1.0313 | 0.01171 | -0.0772 | -88.07
-12 | -0.9798 | 0.01092 | -0.0769 | -89.7253
-11.5 | -0.9272 | 0.01024 | -0.0767 | -90.5469
-11 | -0.8739 | 0.00959 | -0.0766 | -91.1262
-10.5 | -0.8208 | 0.00887 | -0.0764 | -92.5366
-10 | -0.7673 | 0.0082 | -0.0764 | -93.5732
-9.5 | -0.7123 | 0.00774 | -0.0765 | -92.0284
-7.5 | -0.4888 | 0.00626 | -0.0776 | -78.0831
-7 | -0.4324 | 0.00593 | -0.078 | -72.9174
-6.5 | -0.3755 | 0.00572 | -0.0785 | -65.6469
-6 | -0.3183 | 0.00552 | -0.079 | -57.663
-5 | -0.2039 | 0.00508 | -0.0801 | -40.1378
-4.5 | -0.1466 | 0.00486 | -0.0806 | -30.1646
-4 | -0.089 | 0.00474 | -0.0813 | -18.7764
-3 | 0.0263 | 0.00447 | -0.0825 | 5.8837
-2.5 | 0.0839 | 0.00439 | -0.0832 | 19.1116
-1.5 | 0.1995 | 0.00421 | -0.0846 | 47.3872
-1 | 0.2572 | 0.00415 | -0.0853 | 61.9759
0 | 0.3717 | 0.00386 | -0.0866 | 96.2953
0.5 | 0.4216 | 0.00433 | -0.0861 | 97.3672
1 | 0.4698 | 0.00471 | -0.0855 | 99.7452
1.5 | 0.5198 | 0.00481 | -0.0851 | 108.0665
2 | 0.5712 | 0.00534 | -0.0847 | 106.9663
2.5 | 0.6237 | 0.00574 | -0.0844 | 108.6585
3 | 0.6767 | 0.0061 | -0.0842 | 110.9344
3.5 | 0.7314 | 0.0063 | -0.0843 | 116.0952
4 | 0.7853 | 0.00654 | -0.0843 | 120.0765
4.5 | 0.8394 | 0.00674 | -0.0843 | 124.5401
5 | 0.8923 | 0.00704 | -0.0841 | 126.7472
5.5 | 0.9455 | 0.00728 | -0.0839 | 129.8764
6 | 0.9973 | 0.00761 | -0.0835 | 131.0512
6.5 | 1.0491 | 0.00791 | -0.0831 | 132.6296
7 | 1.1004 | 0.00822 | -0.0826 | 133.8686
7.5 | 1.1497 | 0.00864 | -0.0817 | 133.0671
8 | 1.199 | 0.00902 | -0.0808 | 132.9268
8.5 | 1.2469 | 0.00946 | -0.0797 | 131.8076
9.5 | 1.3385 | 0.01043 | -0.0767 | 128.3317
10 | 1.3814 | 0.01087 | -0.0747 | 127.0837
10.5 | 1.411 | 0.01149 | -0.0698 | 122.8024
11 | 1.4466 | 0.01211 | -0.0664 | 119.455
12 | 1.518 | 0.0136 | -0.0602 | 111.6176
12.5 | 1.5522 | 0.01449 | -0.057 | 107.1222
13 | 1.5868 | 0.01538 | -0.0541 | 103.173
13.5 | 1.6205 | 0.01632 | -0.0512 | 99.2953
14 | 1.6512 | 0.01748 | -0.0479 | 94.4622
14.5 | 1.6797 | 0.01882 | -0.0445 | 89.2508
15 | 1.7089 | 0.02009 | -0.0414 | 85.0622
15.5 | 1.7355 | 0.02157 | -0.0382 | 80.459
16 | 1.7587 | 0.02333 | -0.0347 | 75.3836
16.5 | 1.7789 | 0.02537 | -0.0312 | 70.1182
17 | 1.7949 | 0.0278 | -0.0277 | 64.5647
17.5 | 1.7849 | 0.03254 | -0.0224 | 54.8525
18 | 1.7786 | 0.03732 | -0.0184 | 47.6581
18.5 | 1.7834 | 0.04132 | -0.016 | 43.1607
19 | 1.775 | 0.04703 | -0.0138 | 37.7419
19.5 | 1.7826 | 0.0514 | -0.0129 | 34.6809

## 125. Re 14M Mach 0.25 (1)
BIGFOIL.COM POLAR EXPORT
NACA66-410 a=0.8
NACA66-410 a=0.8 |  |  |  | Cl Max: | 1.094 | at alpha= | 8 | deg
JavaFoil+Calcfoil stall+Eppler ext transition |  |  |  | L/D Max: | 142.158 | at alpha= | 2.5 | deg
Re: | 14000000 |  |  | Cd Min: | 0.00455 | at alpha= | -2 | deg
Mach: | 0.25 |  |  | Cl=0 at alpha= | -3.1667 | deg
|  |  |  | @ Cl=0.1, Cd= | 0.0048054
|  |  |  | @ Cl=0.4, Cd= | 0.08938
|  |  |  | @ Cl=0.6, Cd= | 0.08938
alpha (deg) | Cl | Cd | Cm | Cl/Cd
-12.5 | -0.198 | 0.08137 | -0.03 | -2.428
-12 | -0.25 | 0.0773 | -0.03 | -3.237
-11.5 | -0.288 | 0.07233 | -0.031 | -3.979
-11 | -0.318 | 0.06872 | -0.031 | -4.632
-10.5 | -0.343 | 0.06559 | -0.031 | -5.224
-10 | -0.361 | 0.06212 | -0.031 | -5.803
-9.5 | -0.371 | 0.05866 | -0.031 | -6.328
-9 | -0.375 | 0.05458 | -0.032 | -6.87
-8.5 | -0.372 | 0.05042 | -0.034 | -7.373
-8 | -0.36 | 0.0477 | -0.034 | -7.554
-7.5 | -0.424 | 0.00652 | -0.069 | -65.028
-7 | -0.394 | 0.00673 | -0.07 | -58.446
-6.5 | -0.356 | 0.00647 | -0.071 | -55.05
-6 | -0.313 | 0.00622 | -0.072 | -50.316
-5.5 | -0.264 | 0.00602 | -0.073 | -43.954
-5 | -0.212 | 0.00582 | -0.073 | -36.424
-4.5 | -0.157 | 0.00551 | -0.074 | -28.481
-4 | -0.099 | 0.00535 | -0.075 | -18.544
-3.5 | -0.04 | 0.00517 | -0.076 | -7.768
-3 | 0.02 | 0.00506 | -0.076 | 3.889
-2.5 | 0.08 | 0.00493 | -0.077 | 16.258
-2 | 0.141 | 0.00455 | -0.078 | 30.996
-1.5 | 0.202 | 0.00524 | -0.079 | 38.554
-1 | 0.263 | 0.00533 | -0.08 | 49.385
-0.5 | 0.324 | 0.00462 | -0.08 | 70.161
0 | 0.385 | 0.00467 | -0.081 | 82.426
0.5 | 0.446 | 0.00474 | -0.082 | 94.087
1 | 0.506 | 0.00484 | -0.083 | 104.551
1.5 | 0.566 | 0.00463 | -0.083 | 122.262
2 | 0.625 | 0.00476 | -0.084 | 131.397
2.5 | 0.684 | 0.00481 | -0.085 | 142.158
3 | 0.741 | 0.00573 | -0.086 | 129.275
3.5 | 0.798 | 0.00591 | -0.087 | 135.022
4 | 0.852 | 0.00617 | -0.087 | 138.093
4.5 | 0.904 | 0.00768 | -0.088 | 117.752
5 | 0.951 | 0.00801 | -0.089 | 118.631
5.5 | 0.993 | 0.00835 | -0.089 | 118.93
6 | 1.029 | 0.00875 | -0.09 | 117.548
6.5 | 1.058 | 0.00921 | -0.091 | 114.93
7 | 1.08 | 0.00962 | -0.092 | 112.25
7.5 | 1.092 | 0.01015 | -0.092 | 107.653
8 | 1.094 | 0.01075 | -0.093 | 101.814
8.5 | 1.072 | 0.01128 | -0.093 | 95.013
9 | 1.031 | 0.01199 | -0.094 | 86.015
9.5 | 0.974 | 0.01275 | -0.094 | 76.412
10 | 0.889 | 0.01495 | -0.093 | 59.486
10.5 | 0.671 | 0.0678 | -0.047 | 9.892
11 | 0.595 | 0.07066 | -0.048 | 8.417
11.5 | 0.511 | 0.07613 | -0.048 | 6.713
12 | 0.421 | 0.08204 | -0.047 | 5.132
12.5 | 0.325 | 0.08642 | -0.048 | 3.759
13 | 0.21 | 0.08938 | -0.049 | 2.346

## 126. Re 14M Mach 0.25 (2)
BIGFOIL.COM POLAR EXPORT
NACA66-410 a=0.8
NACA66-410 a=0.8 |  |  |  | Cl Max: | 1.6057 | at alpha= | 13.5 | deg
XFOIL ncrit=9 |  |  |  | L/D Max: | 132.294 | at alpha= | 6.5 | deg
Re: | 14000000 |  |  | Cd Min: | 0.1692 | at alpha= | -16 | deg
Mach: | 0.25 |  |  | Cl=0 at alpha= | -3.2274 | deg
|  |  |  | @ Cl=0.1, Cd= | 0.0043823
|  |  |  | @ Cl=0.4, Cd= | 0.0039708
|  |  |  | @ Cl=0.6, Cd= | 0.0055296
alpha (deg) | Cl | Cd | Cm | Cl/Cd
-16 | -0.4678 | 0.1692 | -0.0316 | -2.7648
-15.5 | -0.451 | 0.16219 | -0.0358 | -2.7807
-15 | -0.4642 | 0.14504 | -0.0425 | -3.2005
-14.5 | -0.4533 | 0.1368 | -0.0471 | -3.3136
-14 | -0.4363 | 0.13046 | -0.0511 | -3.3443
-13.5 | -0.4234 | 0.12326 | -0.0552 | -3.435
-13 | -0.501 | 0.09621 | -0.0686 | -5.2074
-12.5 | -0.4882 | 0.09021 | -0.0722 | -5.4118
-12 | -0.5734 | 0.0672 | -0.0867 | -8.5327
-11.5 | -0.6465 | 0.04895 | -0.1016 | -13.2074
-11 | -0.9034 | 0.01477 | -0.0899 | -61.1645
-10.5 | -0.8588 | 0.01192 | -0.0877 | -72.047
-10 | -0.8043 | 0.01045 | -0.0862 | -76.9665
-9.5 | -0.7478 | 0.00925 | -0.0851 | -80.8432
-9 | -0.6905 | 0.00823 | -0.084 | -83.9004
-8.5 | -0.6311 | 0.00762 | -0.0834 | -82.8215
-8 | -0.5712 | 0.00716 | -0.083 | -79.7765
-7.5 | -0.5111 | 0.00677 | -0.0828 | -75.4948
-7 | -0.452 | 0.00626 | -0.0826 | -72.2045
-6.5 | -0.3923 | 0.0059 | -0.0825 | -66.4915
-6 | -0.332 | 0.00566 | -0.0827 | -58.6572
-5.5 | -0.2719 | 0.00546 | -0.083 | -49.7985
-5 | -0.2121 | 0.0052 | -0.0833 | -40.7885
-4.5 | -0.1524 | 0.00494 | -0.0836 | -30.8502
-4 | -0.0924 | 0.00478 | -0.0842 | -19.3305
-3 | 0.0272 | 0.0045 | -0.0853 | 6.0444
-2.5 | 0.0868 | 0.0044 | -0.0859 | 19.7273
-2 | 0.1466 | 0.00432 | -0.0866 | 33.9352
-1.5 | 0.2063 | 0.00421 | -0.0873 | 49.0024
-1 | 0.2659 | 0.00416 | -0.088 | 63.9183
-0.5 | 0.3252 | 0.00408 | -0.0887 | 79.7059
0 | 0.384 | 0.00386 | -0.0893 | 99.4819
0.5 | 0.436 | 0.00422 | -0.0889 | 103.3175
1 | 0.4841 | 0.00467 | -0.088 | 103.6617
1.5 | 0.5349 | 0.00483 | -0.0875 | 110.7453
2 | 0.5867 | 0.00542 | -0.0867 | 108.2472
2.5 | 0.6401 | 0.00586 | -0.0862 | 109.2321
3 | 0.6949 | 0.00619 | -0.0859 | 112.2617
3.5 | 0.7511 | 0.0064 | -0.0859 | 117.3594
4 | 0.8067 | 0.00665 | -0.0856 | 121.3083
4.5 | 0.8622 | 0.00688 | -0.0854 | 125.3198
5.5 | 0.9714 | 0.00747 | -0.0843 | 130.0402
6 | 1.0247 | 0.00783 | -0.0834 | 130.8685
6.5 | 1.0782 | 0.00815 | -0.0825 | 132.2945
7 | 1.1299 | 0.00856 | -0.0812 | 131.9977
7.5 | 1.1808 | 0.009 | -0.0797 | 131.2
8 | 1.23 | 0.00949 | -0.0777 | 129.6101
8.5 | 1.2776 | 0.01005 | -0.0754 | 127.1244
9.5 | 1.3561 | 0.01128 | -0.0674 | 120.2216
10 | 1.3911 | 0.01181 | -0.0625 | 117.79
10.5 | 1.4262 | 0.01293 | -0.058 | 110.3016
11.5 | 1.5026 | 0.01497 | -0.0502 | 100.3741
12 | 1.5379 | 0.01628 | -0.046 | 94.4656
12.5 | 1.5669 | 0.01816 | -0.041 | 86.283
13 | 1.5917 | 0.02042 | -0.0358 | 77.9481
13.5 | 1.6057 | 0.02358 | -0.0298 | 68.0958
14 | 1.6008 | 0.02831 | -0.0228 | 56.5454
14.5 | 1.5707 | 0.0352 | -0.0153 | 44.6222
15 | 1.5309 | 0.04338 | -0.0097 | 35.2905
15.5 | 1.4838 | 0.05329 | -0.0069 | 27.8439
16 | 1.4369 | 0.06488 | -0.0078 | 22.147
16.5 | 1.3945 | 0.07816 | -0.0126 | 17.8416
17 | 1.3585 | 0.09303 | -0.021 | 14.6028
17.5 | 1.3295 | 0.10904 | -0.0318 | 12.1928
18 | 1.3025 | 0.1266 | -0.0439 | 10.2883
18.5 | 1.2591 | 0.14858 | -0.0578 | 8.4742

## 127. Re 14M Mach 0.50 (1)
BIGFOIL.COM POLAR EXPORT
NACA66-410 a=0.8
NACA66-410 a=0.8 |  |  |  | Cl Max: | 1.218 | at alpha= | 20 | deg
JavaFoil+Calcfoil stall+Eppler ext transition |  |  |  | L/D Max: | 132.475 | at alpha= | 1.5 | deg
Re: | 14000000 |  |  | Cd Min: | 0.00445 | at alpha= | 0 | deg
Mach: | 0.5 |  |  | Cl=0 at alpha= | -3.1667 | deg
|  |  |  | @ Cl=0.1, Cd= | 0.0046441
|  |  |  | @ Cl=0.4, Cd= | 0.004656
|  |  |  | @ Cl=0.6, Cd= | 0.0046885
alpha (deg) | Cl | Cd | Cm | Cl/Cd
-20 | -0.907 | 0.14741 | -0.034 | -6.152
-19.5 | -0.879 | 0.1433 | -0.034 | -6.137
-19 | -0.854 | 0.13429 | -0.035 | -6.357
-18.5 | -0.829 | 0.1263 | -0.036 | -6.56
-18 | -0.802 | 0.12477 | -0.036 | -6.427
-17.5 | -0.774 | 0.12136 | -0.036 | -6.379
-17 | -0.747 | 0.11529 | -0.036 | -6.481
-16.5 | -0.723 | 0.10638 | -0.037 | -6.793
-16 | -0.699 | 0.09738 | -0.039 | -7.18
-15.5 | -0.683 | 0.08187 | -0.044 | -8.338
-15 | -0.639 | 0.10157 | -0.036 | -6.289
-14.5 | -0.613 | 0.09389 | -0.037 | -6.527
-14 | -0.589 | 0.08465 | -0.04 | -6.96
-13.5 | -0.568 | 0.07364 | -0.044 | -7.716
-13 | -0.562 | 0.05104 | -0.053 | -11.004
-12.5 | -0.6 | 0.01338 | -0.066 | -44.849
-12 | -0.477 | 0.07531 | -0.038 | -6.339
-11.5 | -0.449 | 0.07439 | -0.035 | -6.037
-11 | -0.423 | 0.06743 | -0.038 | -6.278
-10.5 | -0.397 | 0.06227 | -0.039 | -6.378
-10 | -0.377 | 0.05105 | -0.048 | -7.379
-9.5 | -0.421 | 0.0088 | -0.074 | -47.83
-9 | -0.39 | 0.0077 | -0.075 | -50.625
-8.5 | -0.288 | 0.05181 | -0.038 | -5.557
-8 | -0.261 | 0.05008 | -0.036 | -5.203
-7.5 | -0.234 | 0.04723 | -0.037 | -4.949
-7 | -0.207 | 0.04315 | -0.04 | -4.802
-6.5 | -0.181 | 0.03883 | -0.045 | -4.668
-6 | -0.153 | 0.03983 | -0.038 | -3.839
-5.5 | -0.194 | 0.03746 | -0.038 | -5.167
-5 | -0.218 | 0.00562 | -0.082 | -38.84
-4.5 | -0.168 | 0.00532 | -0.083 | -31.692
-4 | -0.108 | 0.00514 | -0.084 | -21.087
-3.5 | -0.044 | 0.00496 | -0.085 | -8.925
-3 | 0.022 | 0.00482 | -0.085 | 4.53
-2.5 | 0.089 | 0.00467 | -0.086 | 19.098
-2 | 0.157 | 0.00451 | -0.087 | 34.855
-1.5 | 0.225 | 0.00491 | -0.088 | 45.892
-1 | 0.294 | 0.00506 | -0.089 | 58.068
-0.5 | 0.363 | 0.00491 | -0.09 | 73.913
0 | 0.43 | 0.00445 | -0.091 | 96.602
0.5 | 0.498 | 0.00453 | -0.092 | 110.022
1 | 0.566 | 0.00461 | -0.092 | 122.741
1.5 | 0.631 | 0.00476 | -0.093 | 132.475
2 | 0.697 | 0.00584 | -0.094 | 119.431
2.5 | 0.761 | 0.00722 | -0.095 | 105.417
3 | 0.823 | 0.00755 | -0.096 | 109.1
3.5 | 0.883 | 0.00793 | -0.096 | 111.412
4 | 0.939 | 0.00833 | -0.097 | 112.712
4.5 | 0.986 | 0.00878 | -0.098 | 112.304
5 | 1.017 | 0.00929 | -0.099 | 109.507
5.5 | 1.021 | 0.00999 | -0.1 | 102.16
6 | 0.958 | 0.01069 | -0.1 | 89.549
6.5 | 0.634 | 0.01136 | -0.101 | 55.838
7 | 0.543 | 0.0454 | -0.051 | 11.952
7.5 | 0.697 | 0.01243 | -0.102 | 56.112
8 | 0.727 | 0.01333 | -0.103 | 54.549
8.5 | 0.621 | 0.05481 | -0.051 | 11.322
9 | 0.791 | 0.01384 | -0.105 | 57.148
9.5 | 0.822 | 0.01464 | -0.105 | 56.133
10 | 0.851 | 0.01604 | -0.106 | 53.032
10.5 | 0.87 | 0.01903 | -0.105 | 45.744
11 | 0.752 | 0.07481 | -0.056 | 10.049
11.5 | 0.943 | 0.01762 | -0.108 | 53.499
12 | 0.971 | 0.01919 | -0.108 | 50.58
12.5 | 0.995 | 0.02171 | -0.108 | 45.852
13 | 0.874 | 0.07812 | -0.075 | 11.184
13.5 | 0.886 | 0.09321 | -0.066 | 9.508
14 | 1.082 | 0.02437 | -0.11 | 44.382
14.5 | 1.035 | 0.04758 | -0.1 | 21.759
15 | 1.007 | 0.07676 | -0.088 | 13.116
15.5 | 0.996 | 0.10617 | -0.074 | 9.379
16 | 1.016 | 0.11185 | -0.071 | 9.084
16.5 | 1.042 | 0.11809 | -0.072 | 8.827
17 | 1.075 | 0.11923 | -0.077 | 9.013
17.5 | 1.099 | 0.12647 | -0.077 | 8.693
18 | 1.114 | 0.14823 | -0.071 | 7.514
18.5 | 1.142 | 0.14847 | -0.074 | 7.694
19 | 1.169 | 0.15372 | -0.075 | 7.602
19.5 | 1.197 | 0.15675 | -0.078 | 7.639
20 | 1.218 | 0.17019 | -0.077 | 7.16

## 128. Re 14M Mach 0.50 (2)
BIGFOIL.COM POLAR EXPORT
NACA66-410 a=0.8
NACA66-410 a=0.8 |  |  |  | Cl Max: | 1.2092 | at alpha= | 8 | deg
XFOIL ncrit=9 |  |  |  | L/D Max: | 133.723 | at alpha= | 0.5 | deg
Re: | 14000000 |  |  | Cd Min: | 0.25045 | at alpha= | -20 | deg
Mach: | 0.5 |  |  | Cl=0 at alpha= | -3.2221 | deg
|  |  |  | @ Cl=0.1, Cd= | 0.0045327
|  |  |  | @ Cl=0.4, Cd= | 0.0040083
|  |  |  | @ Cl=0.6, Cd= | 0.004945
alpha (deg) | Cl | Cd | Cm | Cl/Cd
-20 | -0.6443 | 0.25045 | 0.0081 | -2.5726
-19.5 | -0.6221 | 0.24281 | 0.0029 | -2.5621
-18.5 | -0.5772 | 0.22754 | -0.0073 | -2.5367
-18 | -0.5534 | 0.22008 | -0.0122 | -2.5145
-17.5 | -0.5316 | 0.21209 | -0.0171 | -2.5065
-17 | -0.5096 | 0.20412 | -0.0219 | -2.4966
-16.5 | -0.4903 | 0.19495 | -0.027 | -2.515
-16 | -0.4699 | 0.18638 | -0.0318 | -2.5212
-15.5 | -0.4504 | 0.17763 | -0.0366 | -2.5356
-15 | -0.4334 | 0.16816 | -0.0414 | -2.5773
-14.5 | -0.4146 | 0.15965 | -0.0462 | -2.5969
-14 | -0.3967 | 0.15113 | -0.051 | -2.6249
-13.5 | -0.3781 | 0.14321 | -0.0557 | -2.6402
-13 | -0.3587 | 0.1358 | -0.0602 | -2.6414
-12.5 | -0.343 | 0.12757 | -0.0648 | -2.6887
-12 | -0.3278 | 0.11946 | -0.0694 | -2.744
-11.5 | -0.3213 | 0.10956 | -0.0745 | -2.9326
-11 | -0.3087 | 0.1017 | -0.0789 | -3.0354
-10.5 | -0.2974 | 0.09407 | -0.0832 | -3.1615
-10 | -0.2921 | 0.08567 | -0.0878 | -3.4096
-9.5 | -0.2904 | 0.07707 | -0.0925 | -3.768
-9 | -0.2815 | 0.07034 | -0.0962 | -4.002
-8.5 | -0.2917 | 0.06108 | -0.1016 | -4.7757
-8 | -0.302 | 0.05238 | -0.109 | -5.7656
-7.5 | -0.3291 | 0.04553 | -0.1101 | -7.2282
-7 | -0.3381 | 0.03741 | -0.1107 | -9.0377
-6.5 | -0.3354 | 0.02896 | -0.1094 | -11.5815
-6 | -0.3141 | 0.0215 | -0.1069 | -14.6093
-5.5 | -0.2954 | 0.01154 | -0.103 | -25.5979
-5 | -0.2481 | 0.00645 | -0.0999 | -38.4651
-4.5 | -0.1797 | 0.00553 | -0.0984 | -32.4955
-3.5 | -0.0389 | 0.00483 | -0.0976 | -8.0538
-3 | 0.0311 | 0.00467 | -0.0978 | 6.6595
-1.5 | 0.2368 | 0.00426 | -0.0993 | 55.5869
-1 | 0.3048 | 0.00417 | -0.1 | 73.0935
-0.5 | 0.3727 | 0.00409 | -0.1008 | 91.1247
0 | 0.4395 | 0.00389 | -0.1016 | 112.982
0.5 | 0.5028 | 0.00376 | -0.1019 | 133.7234
1 | 0.5494 | 0.0044 | -0.0994 | 124.8636
1.5 | 0.5997 | 0.00494 | -0.0972 | 121.3968
2 | 0.65 | 0.00577 | -0.0945 | 112.6516
2.5 | 0.7051 | 0.00633 | -0.0925 | 111.3902
3 | 0.7661 | 0.00662 | -0.0914 | 115.7251
3.5 | 0.8266 | 0.00692 | -0.09 | 119.4509
4 | 0.8872 | 0.00721 | -0.0883 | 123.0513
4.5 | 0.9452 | 0.0076 | -0.0858 | 124.3684
5 | 0.9987 | 0.00793 | -0.082 | 125.9395
5.5 | 1.0466 | 0.00843 | -0.0769 | 124.1518
6 | 1.0979 | 0.00898 | -0.0721 | 122.2606
6.5 | 1.1476 | 0.00973 | -0.0666 | 117.9445
7 | 1.1805 | 0.01138 | -0.0581 | 103.7346
7.5 | 1.2025 | 0.01757 | -0.0493 | 68.4405
8 | 1.2092 | 0.02649 | -0.0406 | 45.6474
8.5 | 1.178 | 0.03312 | -0.0284 | 35.5676
9 | 1.1401 | 0.04012 | -0.0187 | 28.4172
9.5 | 1.1013 | 0.04789 | -0.0126 | 22.9965
10 | 1.0593 | 0.05653 | -0.0095 | 18.7387
10.5 | 1.0204 | 0.06756 | -0.0118 | 15.1036
11 | 0.9875 | 0.08087 | -0.0192 | 12.211
11.5 | 0.9673 | 0.09685 | -0.0311 | 9.9876
12 | 0.9569 | 0.11386 | -0.0427 | 8.4042
12.5 | 0.9475 | 0.12829 | -0.0516 | 7.3856
13 | 0.9422 | 0.14208 | -0.0599 | 6.6315

## 129. Re 16M Mach 0.00 (1)
BIGFOIL.COM POLAR EXPORT
NACA66-410 a=0.8
NACA66-410 a=0.8 |  |  |  | Cl Max: | 1.124 | at alpha= | 8.5 | deg
JavaFoil+Calcfoil stall+Eppler ext transition |  |  |  | L/D Max: | 164.807 | at alpha= | 5.5 | deg
Re: | 16000000 |  |  | Cd Min: | 0.00491 | at alpha= | 2.5 | deg
Mach: | 0 |  |  | Cl=0 at alpha= | -3.1638 | deg
|  |  |  | @ Cl=0.1, Cd= | 0.0052236
|  |  |  | @ Cl=0.4, Cd= | 0.005012
|  |  |  | @ Cl=0.6, Cd= | 0.0052403
alpha (deg) | Cl | Cd | Cm | Cl/Cd
-13.5 | -0.412 | 0.08666 | -0.029 | -4.754
-13 | -0.427 | 0.08257 | -0.029 | -5.175
-12.5 | -0.441 | 0.07942 | -0.029 | -5.55
-12 | -0.452 | 0.07492 | -0.029 | -6.035
-11.5 | -0.456 | 0.07166 | -0.029 | -6.359
-11 | -0.457 | 0.06628 | -0.031 | -6.888
-10.5 | -0.453 | 0.06271 | -0.031 | -7.231
-10 | -0.447 | 0.05861 | -0.032 | -7.625
-9.5 | -0.436 | 0.05576 | -0.032 | -7.822
-9 | -0.424 | 0.04956 | -0.037 | -8.562
-8.5 | -0.499 | 0.0067 | -0.066 | -74.472
-8 | -0.47 | 0.00653 | -0.066 | -72.005
-7.5 | -0.436 | 0.00663 | -0.067 | -65.797
-7 | -0.398 | 0.00643 | -0.068 | -61.963
-6.5 | -0.356 | 0.00615 | -0.069 | -57.861
-6 | -0.309 | 0.006 | -0.069 | -51.566
-5.5 | -0.26 | 0.00582 | -0.07 | -44.613
-5 | -0.207 | 0.00564 | -0.071 | -36.749
-4.5 | -0.153 | 0.00549 | -0.072 | -27.82
-4 | -0.096 | 0.00536 | -0.073 | -17.985
-3.5 | -0.039 | 0.00504 | -0.073 | -7.734
-3 | 0.019 | 0.00495 | -0.074 | 3.855
-2.5 | 0.078 | 0.00519 | -0.075 | 14.966
-2 | 0.137 | 0.00528 | -0.076 | 25.838
-1.5 | 0.196 | 0.00533 | -0.076 | 36.716
-1 | 0.255 | 0.00538 | -0.077 | 47.384
-0.5 | 0.314 | 0.00499 | -0.078 | 63.014
0 | 0.373 | 0.00498 | -0.079 | 74.915
0.5 | 0.432 | 0.00505 | -0.079 | 85.525
1 | 0.49 | 0.00495 | -0.08 | 98.98
1.5 | 0.548 | 0.00507 | -0.081 | 108.136
2 | 0.606 | 0.00526 | -0.082 | 115.144
2.5 | 0.663 | 0.00491 | -0.082 | 135.091
3 | 0.719 | 0.00561 | -0.083 | 128.104
3.5 | 0.774 | 0.00568 | -0.084 | 136.181
4 | 0.828 | 0.00585 | -0.085 | 141.556
4.5 | 0.879 | 0.00608 | -0.085 | 144.388
5 | 0.926 | 0.00626 | -0.086 | 148.093
5.5 | 0.971 | 0.00589 | -0.087 | 164.807
6 | 1.011 | 0.00819 | -0.087 | 123.51
6.5 | 1.047 | 0.00853 | -0.088 | 122.754
7 | 1.077 | 0.00895 | -0.089 | 120.327
7.5 | 1.102 | 0.00941 | -0.089 | 117.059
8 | 1.121 | 0.00986 | -0.09 | 113.65
8.5 | 1.124 | 0.01029 | -0.091 | 109.297
9 | 1.118 | 0.01079 | -0.091 | 103.605
9.5 | 1.104 | 0.01129 | -0.092 | 97.718
10 | 1.081 | 0.01195 | -0.092 | 90.478
10.5 | 1.051 | 0.01256 | -0.093 | 83.695
11 | 1.014 | 0.01339 | -0.093 | 75.72
11.5 | 0.966 | 0.01504 | -0.093 | 64.212
12 | 0.767 | 0.07381 | -0.053 | 10.388
12.5 | 0.727 | 0.08091 | -0.049 | 8.987
13 | 0.691 | 0.08407 | -0.051 | 8.214
13.5 | 0.653 | 0.08794 | -0.052 | 7.427

## 130. Re 16M Mach 0.00 (2)
BIGFOIL.COM POLAR EXPORT
NACA66-410 a=0.8
NACA66-410 a=0.8 |  |  |  | Cl Max: | 1.8652 | at alpha= | 19.5 | deg
XFOIL ncrit=9 |  |  |  | L/D Max: | 137.212 | at alpha= | 7 | deg
Re: | 16000000 |  |  | Cd Min: | 0.03965 | at alpha= | 19.5 | deg
Mach: | 0 |  |  | Cl=0 at alpha= | -3.2247 | deg
|  |  |  | @ Cl=0.1, Cd= | 0.0042865
|  |  |  | @ Cl=0.4, Cd= | 0.0043988
|  |  |  | @ Cl=0.6, Cd= | 0.00553
alpha (deg) | Cl | Cd | Cm | Cl/Cd
-19 | -1.3094 | 0.0393 | -0.0997 | -33.3181
-18.5 | -1.3386 | 0.0328 | -0.1 | -40.811
-18 | -1.3709 | 0.02752 | -0.0967 | -49.8147
-17.5 | -1.3817 | 0.02481 | -0.0913 | -55.6913
-17 | -1.3824 | 0.02283 | -0.0849 | -60.5519
-16.5 | -1.3568 | 0.02112 | -0.0822 | -64.2424
-16 | -1.3272 | 0.01934 | -0.0801 | -68.6246
-15.5 | -1.2908 | 0.01785 | -0.0786 | -72.3137
-15 | -1.2552 | 0.01601 | -0.0769 | -78.401
-14.5 | -1.2138 | 0.01462 | -0.0759 | -83.0233
-14 | -1.1711 | 0.0132 | -0.075 | -88.7197
-13.5 | -1.1237 | 0.01223 | -0.0746 | -91.8806
-13 | -1.0744 | 0.01144 | -0.0743 | -93.9161
-12.5 | -1.0238 | 0.01075 | -0.0742 | -95.2372
-12 | -0.9724 | 0.01012 | -0.0742 | -96.087
-11.5 | -0.9201 | 0.00954 | -0.0743 | -96.4465
-10.5 | -0.8148 | 0.00834 | -0.0745 | -97.6978
-10 | -0.7615 | 0.00778 | -0.0747 | -97.8792
-9.5 | -0.7069 | 0.00738 | -0.075 | -95.7859
-9 | -0.652 | 0.00704 | -0.0754 | -92.6136
-7.5 | -0.4856 | 0.00604 | -0.0766 | -80.3974
-7 | -0.4298 | 0.00576 | -0.0771 | -74.6181
-6.5 | -0.3733 | 0.00554 | -0.0777 | -67.3827
-6 | -0.3166 | 0.00535 | -0.0783 | -59.1776
-5.5 | -0.2598 | 0.00518 | -0.0789 | -50.1544
-5 | -0.2029 | 0.00496 | -0.0795 | -40.9073
-4.5 | -0.146 | 0.00476 | -0.08 | -30.6723
-4 | -0.0887 | 0.00463 | -0.0807 | -19.1577
-3.5 | -0.0315 | 0.00453 | -0.0814 | -6.9536
-3 | 0.0257 | 0.0044 | -0.082 | 5.8409
-2.5 | 0.0831 | 0.00431 | -0.0827 | 19.2807
-2 | 0.1407 | 0.00423 | -0.0834 | 33.2624
-1.5 | 0.198 | 0.00415 | -0.0841 | 47.7108
-1 | 0.2554 | 0.0041 | -0.0848 | 62.2927
-0.5 | 0.3125 | 0.00406 | -0.0854 | 76.9704
0 | 0.3685 | 0.00396 | -0.0859 | 93.0556
0.5 | 0.4166 | 0.00463 | -0.0852 | 89.9784
1.5 | 0.5166 | 0.00485 | -0.0846 | 106.5155
2 | 0.5686 | 0.00531 | -0.0844 | 107.081
2.5 | 0.6214 | 0.00568 | -0.0842 | 109.4014
3 | 0.6748 | 0.00598 | -0.0841 | 112.8428
3.5 | 0.7294 | 0.00616 | -0.0843 | 118.4091
4 | 0.7832 | 0.00639 | -0.0844 | 122.5665
4.5 | 0.8371 | 0.00659 | -0.0844 | 127.0258
5 | 0.89 | 0.00686 | -0.0843 | 129.7376
6 | 0.9947 | 0.00742 | -0.0839 | 134.0566
6.5 | 1.0465 | 0.0077 | -0.0836 | 135.9091
7 | 1.0977 | 0.008 | -0.0833 | 137.2125
7.5 | 1.1471 | 0.00839 | -0.0826 | 136.7223
8 | 1.1965 | 0.00875 | -0.0819 | 136.7429
8.5 | 1.2446 | 0.00917 | -0.081 | 135.7252
9 | 1.2908 | 0.00966 | -0.0798 | 133.6232
9.5 | 1.3371 | 0.01009 | -0.0786 | 132.5173
10 | 1.3815 | 0.01056 | -0.0771 | 130.8239
11 | 1.4523 | 0.01159 | -0.0704 | 125.3063
11.5 | 1.4866 | 0.01222 | -0.067 | 121.653
12 | 1.522 | 0.01288 | -0.0641 | 118.1677
12.5 | 1.5564 | 0.01365 | -0.0611 | 114.022
13 | 1.5909 | 0.01444 | -0.0583 | 110.1731
13.5 | 1.6247 | 0.01527 | -0.0555 | 106.3982
14 | 1.6564 | 0.01626 | -0.0525 | 101.8696
14.5 | 1.6862 | 0.01738 | -0.0494 | 97.0196
15 | 1.716 | 0.01848 | -0.0465 | 92.8571
15.5 | 1.744 | 0.01973 | -0.0436 | 88.3933
16 | 1.7694 | 0.02117 | -0.0404 | 83.5805
16.5 | 1.7932 | 0.02278 | -0.0373 | 78.7182
17 | 1.8144 | 0.02458 | -0.0342 | 73.8161
17.5 | 1.8294 | 0.02693 | -0.0307 | 67.9317
19.5 | 1.8652 | 0.03965 | -0.0191 | 47.0416

## 131. Re 16M Mach 0.10 (1)
BIGFOIL.COM POLAR EXPORT
NACA66-410 a=0.8
NACA66-410 a=0.8 |  |  |  | Cl Max: | 1.119 | at alpha= | 8 | deg
JavaFoil+Calcfoil stall+Eppler ext transition |  |  |  | L/D Max: | 148.695 | at alpha= | 5 | deg
Re: | 16000000 |  |  | Cd Min: | 0.00485 | at alpha= | 0.5 | deg
Mach: | 0.1 |  |  | Cl=0 at alpha= | -3.1638 | deg
|  |  |  | @ Cl=0.1, Cd= | 0.0052224
|  |  |  | @ Cl=0.4, Cd= | 0.004948
|  |  |  | @ Cl=0.6, Cd= | 0.0052029
alpha (deg) | Cl | Cd | Cm | Cl/Cd
-13.5 | -0.382 | 0.08746 | -0.029 | -4.373
-13 | -0.401 | 0.0829 | -0.029 | -4.837
-12.5 | -0.418 | 0.08015 | -0.029 | -5.21
-12 | -0.432 | 0.07494 | -0.03 | -5.771
-11.5 | -0.439 | 0.07271 | -0.029 | -6.038
-11 | -0.443 | 0.06631 | -0.031 | -6.675
-10.5 | -0.442 | 0.06369 | -0.031 | -6.939
-10 | -0.438 | 0.05917 | -0.032 | -7.403
-9.5 | -0.429 | 0.05591 | -0.032 | -7.68
-9 | -0.418 | 0.05113 | -0.035 | -8.176
-8.5 | -0.495 | 0.00673 | -0.066 | -73.53
-8 | -0.468 | 0.00696 | -0.067 | -67.216
-7.5 | -0.435 | 0.00669 | -0.067 | -65.043
-7 | -0.398 | 0.00643 | -0.068 | -61.932
-6.5 | -0.356 | 0.00614 | -0.069 | -57.985
-6 | -0.31 | 0.00599 | -0.07 | -51.786
-5.5 | -0.26 | 0.00581 | -0.071 | -44.802
-5 | -0.208 | 0.00564 | -0.071 | -36.877
-4.5 | -0.153 | 0.00549 | -0.072 | -27.937
-4 | -0.097 | 0.00535 | -0.073 | -18.1
-3.5 | -0.039 | 0.00508 | -0.074 | -7.707
-3 | 0.019 | 0.00498 | -0.074 | 3.847
-2.5 | 0.078 | 0.0052 | -0.075 | 15.017
-2 | 0.137 | 0.00526 | -0.076 | 26.1
-1.5 | 0.197 | 0.0053 | -0.077 | 37.087
-1 | 0.256 | 0.00542 | -0.077 | 47.209
-0.5 | 0.316 | 0.00499 | -0.078 | 63.307
0 | 0.375 | 0.00502 | -0.079 | 74.568
0.5 | 0.434 | 0.00485 | -0.08 | 89.38
1 | 0.493 | 0.00495 | -0.08 | 99.524
1.5 | 0.551 | 0.00511 | -0.081 | 107.679
2 | 0.609 | 0.00522 | -0.082 | 116.501
2.5 | 0.666 | 0.00488 | -0.083 | 136.547
3 | 0.722 | 0.00567 | -0.083 | 127.453
3.5 | 0.777 | 0.00568 | -0.084 | 136.959
4 | 0.831 | 0.00591 | -0.085 | 140.569
4.5 | 0.883 | 0.00607 | -0.086 | 145.333
5 | 0.93 | 0.00626 | -0.086 | 148.695
5.5 | 0.974 | 0.00792 | -0.087 | 123.066
6 | 1.014 | 0.0082 | -0.088 | 123.636
6.5 | 1.049 | 0.00862 | -0.088 | 121.765
7 | 1.079 | 0.00902 | -0.089 | 119.536
7.5 | 1.102 | 0.00948 | -0.09 | 116.202
8 | 1.119 | 0.00996 | -0.09 | 112.296
8.5 | 1.119 | 0.0104 | -0.091 | 107.661
9 | 1.11 | 0.0109 | -0.092 | 101.819
9.5 | 1.091 | 0.01144 | -0.092 | 95.334
10 | 1.063 | 0.01214 | -0.093 | 87.507
10.5 | 1.027 | 0.0128 | -0.093 | 80.237
11 | 0.983 | 0.01371 | -0.094 | 71.716
11.5 | 0.773 | 0.07003 | -0.053 | 11.035
12 | 0.731 | 0.07568 | -0.051 | 9.665
12.5 | 0.688 | 0.08153 | -0.048 | 8.441
13 | 0.647 | 0.08623 | -0.049 | 7.501

## 132. Re 16M Mach 0.10 (2)
BIGFOIL.COM POLAR EXPORT
NACA66-410 a=0.8
NACA66-410 a=0.8 |  |  |  | Cl Max: | 1.8133 | at alpha= | 19.5 | deg
XFOIL ncrit=9 |  |  |  | L/D Max: | 137.068 | at alpha= | 7 | deg
Re: | 16000000 |  |  | Cd Min: | 0.21658 | at alpha= | -20 | deg
Mach: | 0.1 |  |  | Cl=0 at alpha= | -3.2243 | deg
|  |  |  | @ Cl=0.1, Cd= | 0.0042874
|  |  |  | @ Cl=0.4, Cd= | 0.004127
|  |  |  | @ Cl=0.6, Cd= | 0.005499
alpha (deg) | Cl | Cd | Cm | Cl/Cd
-20 | -0.6037 | 0.21658 | 0.0015 | -2.7874
-19.5 | -0.5881 | 0.20999 | -0.0027 | -2.8006
-18 | -1.1691 | 0.04772 | -0.0983 | -24.4992
-17.5 | -1.2348 | 0.03591 | -0.1036 | -34.386
-17 | -1.276 | 0.02962 | -0.1012 | -43.079
-16.5 | -1.2851 | 0.02691 | -0.0962 | -47.7555
-16 | -1.3007 | 0.0237 | -0.0885 | -54.8819
-15.5 | -1.2796 | 0.0212 | -0.0853 | -60.3585
-15 | -1.2501 | 0.01894 | -0.0829 | -66.0032
-14 | -1.1742 | 0.01519 | -0.0795 | -77.3009
-13.5 | -1.1315 | 0.01351 | -0.0782 | -83.7528
-13 | -1.084 | 0.01231 | -0.0774 | -88.0585
-12.5 | -1.0344 | 0.01131 | -0.0769 | -91.4589
-12 | -0.9826 | 0.01055 | -0.0766 | -93.1374
-11.5 | -0.9297 | 0.00988 | -0.0764 | -94.0992
-11 | -0.8761 | 0.00927 | -0.0763 | -94.5092
-10.5 | -0.8223 | 0.00868 | -0.0762 | -94.735
-10 | -0.7686 | 0.00801 | -0.0762 | -95.9551
-9.5 | -0.7137 | 0.00751 | -0.0763 | -95.0333
-9 | -0.658 | 0.00714 | -0.0765 | -92.1569
-8.5 | -0.602 | 0.00679 | -0.0768 | -88.6598
-8 | -0.5458 | 0.00649 | -0.0772 | -84.0986
-7.5 | -0.4896 | 0.00613 | -0.0775 | -79.8695
-7 | -0.4333 | 0.0058 | -0.0779 | -74.7069
-6.5 | -0.3763 | 0.00556 | -0.0784 | -67.6799
-6 | -0.319 | 0.00538 | -0.0789 | -59.2937
-5.5 | -0.2617 | 0.00519 | -0.0795 | -50.4239
-5 | -0.2043 | 0.00499 | -0.08 | -40.9419
-4.5 | -0.1471 | 0.00477 | -0.0806 | -30.8386
-4 | -0.0894 | 0.00464 | -0.0812 | -19.2672
-3.5 | -0.0317 | 0.00453 | -0.0819 | -6.9978
-3 | 0.0258 | 0.00441 | -0.0825 | 5.8503
-2.5 | 0.0837 | 0.00431 | -0.0832 | 19.42
-2 | 0.1415 | 0.00423 | -0.0839 | 33.4515
-1.5 | 0.1992 | 0.00415 | -0.0846 | 48
-1 | 0.257 | 0.0041 | -0.0853 | 62.6829
-0.5 | 0.3144 | 0.00405 | -0.0859 | 77.6296
0 | 0.3708 | 0.00395 | -0.0864 | 93.8734
1.5 | 0.5193 | 0.00485 | -0.0851 | 107.0722
2 | 0.5715 | 0.00532 | -0.0848 | 107.4248
3 | 0.6782 | 0.00599 | -0.0845 | 113.222
3.5 | 0.7331 | 0.00618 | -0.0846 | 118.6246
4 | 0.7872 | 0.00641 | -0.0846 | 122.8081
4.5 | 0.8414 | 0.00662 | -0.0847 | 127.0997
5 | 0.8946 | 0.00688 | -0.0845 | 130.0291
6 | 0.9999 | 0.00746 | -0.084 | 134.0349
6.5 | 1.0521 | 0.00774 | -0.0836 | 135.9302
7 | 1.1034 | 0.00805 | -0.0831 | 137.0683
7.5 | 1.1531 | 0.00846 | -0.0823 | 136.3002
8 | 1.2028 | 0.00882 | -0.0815 | 136.3719
8.5 | 1.2506 | 0.00929 | -0.0804 | 134.6179
9 | 1.2975 | 0.00976 | -0.0791 | 132.9406
9.5 | 1.3436 | 0.01022 | -0.0776 | 131.4677
10 | 1.3871 | 0.01076 | -0.0757 | 128.9126
10.5 | 1.4196 | 0.01125 | -0.0715 | 126.1867
11 | 1.4553 | 0.01179 | -0.068 | 123.4351
11.5 | 1.4908 | 0.01248 | -0.0647 | 119.4551
12 | 1.5269 | 0.01319 | -0.0617 | 115.7619
12.5 | 1.5615 | 0.01403 | -0.0585 | 111.2972
13 | 1.596 | 0.01488 | -0.0555 | 107.2581
13.5 | 1.6297 | 0.0158 | -0.0525 | 103.1456
14 | 1.6611 | 0.01689 | -0.0493 | 98.3481
14.5 | 1.6905 | 0.01815 | -0.0459 | 93.1405
15 | 1.72 | 0.01939 | -0.0428 | 88.7055
15.5 | 1.7465 | 0.02085 | -0.0395 | 83.765
16 | 1.7704 | 0.02254 | -0.036 | 78.5448
16.5 | 1.7896 | 0.0246 | -0.0323 | 72.748
17 | 1.8045 | 0.02707 | -0.0285 | 66.6605
17.5 | 1.7993 | 0.03135 | -0.0234 | 57.3939
18 | 1.8034 | 0.03505 | -0.0199 | 51.4522
18.5 | 1.8104 | 0.0387 | -0.0173 | 46.7804
19 | 1.8072 | 0.04367 | -0.0148 | 41.3831
19.5 | 1.8133 | 0.04797 | -0.0134 | 37.8007

## 133. Re 16M Mach 0.25 (1)
BIGFOIL.COM POLAR EXPORT
NACA66-410 a=0.8
NACA66-410 a=0.8 |  |  |  | Cl Max: | 1.095 | at alpha= | 8 | deg
JavaFoil+Calcfoil stall+Eppler ext transition |  |  |  | L/D Max: | 145.344 | at alpha= | 4.5 | deg
Re: | 16000000 |  |  | Cd Min: | 0.0048 | at alpha= | -0.5 | deg
Mach: | 0.25 |  |  | Cl=0 at alpha= | -3.1667 | deg
|  |  |  | @ Cl=0.1, Cd= | 0.0051313
|  |  |  | @ Cl=0.4, Cd= | 0.08802
|  |  |  | @ Cl=0.6, Cd= | 0.08802
alpha (deg) | Cl | Cd | Cm | Cl/Cd
-12.5 | -0.198 | 0.08089 | -0.03 | -2.442
-12 | -0.25 | 0.0774 | -0.03 | -3.233
-11.5 | -0.288 | 0.07177 | -0.031 | -4.011
-11 | -0.318 | 0.06802 | -0.031 | -4.68
-10.5 | -0.343 | 0.06491 | -0.031 | -5.28
-10 | -0.361 | 0.06141 | -0.031 | -5.872
-9.5 | -0.371 | 0.05848 | -0.031 | -6.349
-9 | -0.375 | 0.05433 | -0.032 | -6.904
-8.5 | -0.372 | 0.04989 | -0.034 | -7.455
-8 | -0.36 | 0.04732 | -0.034 | -7.616
-7.5 | -0.424 | 0.00638 | -0.069 | -66.468
-7 | -0.394 | 0.00663 | -0.07 | -59.392
-6.5 | -0.356 | 0.00638 | -0.071 | -55.83
-6 | -0.313 | 0.0061 | -0.072 | -51.298
-5.5 | -0.264 | 0.00591 | -0.073 | -44.762
-5 | -0.212 | 0.00574 | -0.073 | -36.947
-4.5 | -0.157 | 0.00557 | -0.074 | -28.158
-4 | -0.099 | 0.00524 | -0.075 | -18.927
-3.5 | -0.04 | 0.00509 | -0.076 | -7.892
-3 | 0.02 | 0.00501 | -0.076 | 3.927
-2.5 | 0.08 | 0.00521 | -0.077 | 15.381
-2 | 0.141 | 0.00497 | -0.078 | 28.333
-1.5 | 0.202 | 0.00534 | -0.079 | 37.846
-1 | 0.263 | 0.00542 | -0.08 | 48.523
-0.5 | 0.324 | 0.0048 | -0.08 | 67.667
0 | 0.385 | 0.00482 | -0.081 | 79.896
0.5 | 0.446 | 0.00489 | -0.082 | 91.25
1 | 0.506 | 0.005 | -0.083 | 101.333
1.5 | 0.566 | 0.00513 | -0.083 | 110.354
2 | 0.625 | 0.00506 | -0.084 | 123.501
2.5 | 0.684 | 0.0055 | -0.085 | 124.247
3 | 0.741 | 0.00561 | -0.086 | 132.224
3.5 | 0.798 | 0.00578 | -0.087 | 138.084
4 | 0.853 | 0.00603 | -0.087 | 141.379
4.5 | 0.904 | 0.00622 | -0.088 | 145.344
5 | 0.951 | 0.00784 | -0.089 | 121.324
5.5 | 0.993 | 0.00818 | -0.089 | 121.379
6 | 1.029 | 0.00856 | -0.09 | 120.287
6.5 | 1.059 | 0.00901 | -0.091 | 117.52
7 | 1.08 | 0.00945 | -0.092 | 114.266
7.5 | 1.093 | 0.00996 | -0.092 | 109.671
8 | 1.095 | 0.01055 | -0.093 | 103.808
8.5 | 1.072 | 0.01103 | -0.093 | 97.18
9 | 1.032 | 0.01172 | -0.094 | 88.048
9.5 | 0.975 | 0.01245 | -0.095 | 78.312
10 | 0.897 | 0.01387 | -0.094 | 64.633
10.5 | 0.671 | 0.06639 | -0.048 | 10.113
11 | 0.595 | 0.06994 | -0.049 | 8.509
11.5 | 0.511 | 0.07482 | -0.048 | 6.831
12 | 0.421 | 0.08269 | -0.047 | 5.092
12.5 | 0.325 | 0.08586 | -0.048 | 3.783
13 | 0.21 | 0.08802 | -0.05 | 2.384

## 134. Re 16M Mach 0.25 (2)
BIGFOIL.COM POLAR EXPORT
NACA66-410 a=0.8
NACA66-410 a=0.8 |  |  |  | Cl Max: | 1.6229 | at alpha= | 13.5 | deg
XFOIL ncrit=9 |  |  |  | L/D Max: | 135.721 | at alpha= | 6.5 | deg
Re: | 16000000 |  |  | Cd Min: | 0.21194 | at alpha= | -18.5 | deg
Mach: | 0.25 |  |  | Cl=0 at alpha= | -3.2239 | deg
|  |  |  | @ Cl=0.1, Cd= | 0.0042943
|  |  |  | @ Cl=0.4, Cd= | 0.0041133
|  |  |  | @ Cl=0.6, Cd= | 0.0054815
alpha (deg) | Cl | Cd | Cm | Cl/Cd
-18.5 | -0.541 | 0.21194 | -0.0098 | -2.5526
-18 | -0.5425 | 0.19432 | -0.0148 | -2.7918
-17.5 | -0.525 | 0.18757 | -0.0191 | -2.799
-17 | -0.5083 | 0.18042 | -0.0236 | -2.8173
-16.5 | -0.4843 | 0.17641 | -0.0274 | -2.7453
-15 | -0.4658 | 0.14435 | -0.0428 | -3.2269
-14 | -0.4644 | 0.12286 | -0.0542 | -3.7799
-13.5 | -0.4569 | 0.11463 | -0.0588 | -3.9859
-13 | -0.5095 | 0.09437 | -0.0698 | -5.399
-12 | -0.6641 | 0.05044 | -0.1023 | -13.1661
-11.5 | -0.8636 | 0.02781 | -0.0958 | -31.0536
-11 | -0.9137 | 0.01333 | -0.0892 | -68.5446
-10.5 | -0.864 | 0.01119 | -0.0873 | -77.2118
-10 | -0.8078 | 0.00991 | -0.0859 | -81.5136
-9.5 | -0.7499 | 0.00896 | -0.0848 | -83.6942
-9 | -0.6922 | 0.008 | -0.0838 | -86.525
-8.5 | -0.6328 | 0.00737 | -0.0832 | -85.8616
-8 | -0.5727 | 0.00693 | -0.0828 | -82.6407
-7.5 | -0.5125 | 0.00655 | -0.0826 | -78.2443
-7 | -0.4528 | 0.00613 | -0.0825 | -73.8662
-6.5 | -0.3931 | 0.00575 | -0.0824 | -68.3652
-6 | -0.3329 | 0.00552 | -0.0826 | -60.308
-5.5 | -0.2726 | 0.0053 | -0.0829 | -51.434
-5 | -0.2125 | 0.00511 | -0.0832 | -41.5851
-4.5 | -0.1529 | 0.00483 | -0.0836 | -31.6563
-4 | -0.0929 | 0.00467 | -0.0841 | -19.8929
-3 | 0.0268 | 0.00445 | -0.0852 | 6.0225
-2.5 | 0.0866 | 0.00431 | -0.0859 | 20.0928
-2 | 0.1464 | 0.00424 | -0.0865 | 34.5283
-1.5 | 0.206 | 0.00414 | -0.0872 | 49.7585
-1 | 0.2657 | 0.00409 | -0.088 | 64.9633
-0.5 | 0.325 | 0.00404 | -0.0886 | 80.4455
0 | 0.3835 | 0.0039 | -0.0892 | 98.3333
0.5 | 0.433 | 0.00454 | -0.0884 | 95.3744
1 | 0.483 | 0.00493 | -0.0878 | 97.9716
2 | 0.5873 | 0.00538 | -0.0868 | 109.1636
2.5 | 0.6411 | 0.00581 | -0.0864 | 110.3442
3 | 0.6966 | 0.00608 | -0.0863 | 114.5724
3.5 | 0.753 | 0.00628 | -0.0862 | 119.9045
4 | 0.8089 | 0.00651 | -0.0861 | 124.255
4.5 | 0.8644 | 0.00676 | -0.0858 | 127.8698
5 | 0.9196 | 0.00702 | -0.0854 | 130.9972
5.5 | 0.9741 | 0.00733 | -0.0848 | 132.8922
6 | 1.028 | 0.00766 | -0.084 | 134.2037
6.5 | 1.0817 | 0.00797 | -0.0832 | 135.7215
7 | 1.1335 | 0.00839 | -0.0819 | 135.1013
7.5 | 1.1852 | 0.00879 | -0.0805 | 134.835
8 | 1.2345 | 0.00931 | -0.0785 | 132.5994
8.5 | 1.2831 | 0.00982 | -0.0764 | 130.6619
9 | 1.3286 | 0.0104 | -0.0736 | 127.75
9.5 | 1.3638 | 0.01109 | -0.0687 | 122.9757
10 | 1.4007 | 0.01182 | -0.0643 | 118.5025
10.5 | 1.435 | 0.01254 | -0.0594 | 114.4338
11 | 1.476 | 0.0133 | -0.0558 | 110.9774
11.5 | 1.5125 | 0.01443 | -0.0516 | 104.8164
12 | 1.5483 | 0.01566 | -0.0474 | 98.8697
12.5 | 1.5788 | 0.01738 | -0.0425 | 90.84
13 | 1.6055 | 0.01944 | -0.0374 | 82.5874
13.5 | 1.6229 | 0.02229 | -0.0316 | 72.8084
14 | 1.6224 | 0.02658 | -0.0246 | 61.0384
14.5 | 1.5973 | 0.03297 | -0.0169 | 48.4471
15 | 1.5606 | 0.04063 | -0.0107 | 38.41
15.5 | 1.5165 | 0.0498 | -0.007 | 30.4518
16 | 1.4688 | 0.06091 | -0.0067 | 24.1143
16.5 | 1.4256 | 0.07353 | -0.0102 | 19.388
17 | 1.3885 | 0.08769 | -0.0174 | 15.8342
17.5 | 1.3582 | 0.10312 | -0.0273 | 13.1711
18 | 1.33 | 0.1201 | -0.0391 | 11.0741
18.5 | 1.3062 | 0.13768 | -0.0508 | 9.4872

## 135. Re 16M Mach 0.50 (1)
BIGFOIL.COM POLAR EXPORT
NACA66-410 a=0.8
NACA66-410 a=0.8 |  |  |  | Cl Max: | 1.218 | at alpha= | 20 | deg
JavaFoil+Calcfoil stall+Eppler ext transition |  |  |  | L/D Max: | 137.315 | at alpha= | 2 | deg
Re: | 16000000 |  |  | Cd Min: | 0.00461 | at alpha= | 0 | deg
Mach: | 0.5 |  |  | Cl=0 at alpha= | -3.1667 | deg
|  |  |  | @ Cl=0.1, Cd= | 0.004675
|  |  |  | @ Cl=0.4, Cd= | 0.0047712
|  |  |  | @ Cl=0.6, Cd= | 0.0048375
alpha (deg) | Cl | Cd | Cm | Cl/Cd
-20 | -0.905 | 0.1579 | -0.033 | -5.731
-19.5 | -0.878 | 0.15294 | -0.033 | -5.741
-19 | -0.852 | 0.14354 | -0.034 | -5.936
-18.5 | -0.826 | 0.13602 | -0.034 | -6.074
-18 | -0.802 | 0.12581 | -0.036 | -6.371
-17.5 | -0.774 | 0.12109 | -0.036 | -6.395
-17 | -0.748 | 0.1138 | -0.036 | -6.574
-16.5 | -0.724 | 0.10405 | -0.038 | -6.961
-16 | -0.702 | 0.09371 | -0.041 | -7.495
-15.5 | -0.691 | 0.07371 | -0.047 | -9.375
-15 | -0.639 | 0.10004 | -0.036 | -6.388
-14.5 | -0.613 | 0.09289 | -0.038 | -6.604
-14 | -0.59 | 0.08325 | -0.041 | -7.091
-13.5 | -0.571 | 0.07049 | -0.046 | -8.104
-13 | -0.581 | 0.03681 | -0.057 | -15.783
-12.5 | -0.604 | 0.01239 | -0.067 | -48.736
-12 | -0.478 | 0.07438 | -0.038 | -6.422
-11.5 | -0.449 | 0.07377 | -0.036 | -6.09
-11 | -0.424 | 0.06696 | -0.038 | -6.326
-10.5 | -0.398 | 0.06145 | -0.04 | -6.47
-10 | -0.384 | 0.04389 | -0.053 | -8.747
-9.5 | -0.422 | 0.0085 | -0.074 | -49.609
-9 | -0.39 | 0.00754 | -0.075 | -51.694
-8.5 | -0.288 | 0.05148 | -0.038 | -5.594
-8 | -0.261 | 0.0501 | -0.037 | -5.203
-7.5 | -0.234 | 0.04681 | -0.038 | -4.994
-7 | -0.207 | 0.04268 | -0.04 | -4.858
-6.5 | -0.182 | 0.0375 | -0.047 | -4.855
-6 | -0.153 | 0.03947 | -0.039 | -3.874
-5.5 | -0.194 | 0.03725 | -0.038 | -5.197
-5 | -0.218 | 0.00555 | -0.082 | -39.331
-4.5 | -0.168 | 0.0053 | -0.083 | -31.78
-4 | -0.108 | 0.00506 | -0.084 | -21.426
-3.5 | -0.044 | 0.00488 | -0.085 | -9.075
-3 | 0.022 | 0.00471 | -0.085 | 4.635
-2.5 | 0.089 | 0.00462 | -0.086 | 19.284
-2 | 0.157 | 0.00496 | -0.087 | 31.668
-1.5 | 0.225 | 0.00512 | -0.088 | 44.031
-1 | 0.294 | 0.0052 | -0.089 | 56.459
-0.5 | 0.363 | 0.00497 | -0.09 | 72.923
0 | 0.43 | 0.00461 | -0.091 | 93.277
0.5 | 0.498 | 0.00471 | -0.092 | 105.666
1 | 0.566 | 0.00478 | -0.092 | 118.228
1.5 | 0.631 | 0.00489 | -0.093 | 129.013
2 | 0.697 | 0.00508 | -0.094 | 137.315
2.5 | 0.761 | 0.00708 | -0.095 | 107.546
3 | 0.824 | 0.00739 | -0.096 | 111.52
3.5 | 0.884 | 0.00778 | -0.096 | 113.63
4 | 0.94 | 0.00815 | -0.097 | 115.348
4.5 | 0.986 | 0.00858 | -0.098 | 114.969
5 | 1.017 | 0.00908 | -0.099 | 112.046
5.5 | 1.021 | 0.00975 | -0.1 | 104.772
6 | 0.958 | 0.01047 | -0.1 | 91.546
6.5 | 0.634 | 0.01114 | -0.101 | 56.953
7 | 0.545 | 0.0438 | -0.057 | 12.453
7.5 | 0.698 | 0.01214 | -0.103 | 57.495
8 | 0.728 | 0.01304 | -0.103 | 55.847
8.5 | 0.621 | 0.05461 | -0.051 | 11.367
9 | 0.792 | 0.01354 | -0.105 | 58.49
9.5 | 0.822 | 0.01431 | -0.105 | 57.443
10 | 0.852 | 0.01554 | -0.106 | 54.819
10.5 | 0.878 | 0.01734 | -0.106 | 50.654
11 | 0.752 | 0.07411 | -0.057 | 10.149
11.5 | 0.943 | 0.0172 | -0.108 | 54.85
12 | 0.971 | 0.01875 | -0.108 | 51.805
12.5 | 0.996 | 0.02105 | -0.108 | 47.343
13 | 0.886 | 0.07077 | -0.081 | 12.522
13.5 | 0.887 | 0.0918 | -0.067 | 9.666
14 | 1.084 | 0.02347 | -0.11 | 46.189
14.5 | 1.089 | 0.03102 | -0.108 | 35.096
15 | 1.053 | 0.05425 | -0.098 | 19.402
15.5 | 1 | 0.10322 | -0.076 | 9.684
16 | 1.012 | 0.12216 | -0.068 | 8.285
16.5 | 1.038 | 0.12899 | -0.069 | 8.047
17 | 1.066 | 0.13054 | -0.072 | 8.169
17.5 | 1.093 | 0.13765 | -0.074 | 7.944
18 | 1.113 | 0.15414 | -0.071 | 7.222
18.5 | 1.141 | 0.15592 | -0.073 | 7.315
19 | 1.167 | 0.16214 | -0.075 | 7.197
19.5 | 1.195 | 0.16612 | -0.077 | 7.191
20 | 1.218 | 0.17506 | -0.077 | 6.96

## 136. Re 16M Mach 0.50 (2)
BIGFOIL.COM POLAR EXPORT
NACA66-410 a=0.8
NACA66-410 a=0.8 |  |  |  | Cl Max: | 1.2141 | at alpha= | 8 | deg
XFOIL ncrit=9 |  |  |  | L/D Max: | 129.512 | at alpha= | 5 | deg
Re: | 16000000 |  |  | Cd Min: | 0.14264 | at alpha= | -13.5 | deg
Mach: | 0.5 |  |  | Cl=0 at alpha= | -3.2189 | deg
|  |  |  | @ Cl=0.1, Cd= | 0.0043796
|  |  |  | @ Cl=0.4, Cd= | 0.0039721
|  |  |  | @ Cl=0.6, Cd= | 0.0049858
alpha (deg) | Cl | Cd | Cm | Cl/Cd
-13.5 | -0.3794 | 0.14264 | -0.056 | -2.6598
-13 | -0.3607 | 0.13503 | -0.0605 | -2.6713
-12.5 | -0.3456 | 0.12659 | -0.0652 | -2.7301
-12 | -0.3318 | 0.11815 | -0.07 | -2.8083
-11.5 | -0.323 | 0.10894 | -0.0749 | -2.9649
-11 | -0.3101 | 0.10121 | -0.0793 | -3.0639
-10.5 | -0.2993 | 0.09352 | -0.0836 | -3.2004
-10 | -0.2877 | 0.08624 | -0.0877 | -3.336
-9.5 | -0.2958 | 0.07602 | -0.0933 | -3.8911
-9 | -0.2892 | 0.06898 | -0.0971 | -4.1925
-8.5 | -0.3 | 0.05981 | -0.1026 | -5.0159
-8 | -0.3121 | 0.05115 | -0.1102 | -6.1017
-7.5 | -0.3373 | 0.04453 | -0.1104 | -7.5747
-7 | -0.3445 | 0.03651 | -0.1108 | -9.4358
-6.5 | -0.3408 | 0.02809 | -0.1093 | -12.1324
-6 | -0.3197 | 0.02047 | -0.1066 | -15.618
-5.5 | -0.3023 | 0.0102 | -0.1026 | -29.6373
-5 | -0.2502 | 0.00613 | -0.0997 | -40.8157
-4.5 | -0.1801 | 0.00546 | -0.0984 | -32.9853
-4 | -0.11 | 0.00495 | -0.0976 | -22.2222
-3.5 | -0.0393 | 0.00471 | -0.0975 | -8.3439
-3 | 0.0306 | 0.00456 | -0.0977 | 6.7105
-2.5 | 0.0997 | 0.00438 | -0.098 | 22.7626
-2 | 0.1682 | 0.00428 | -0.0985 | 39.2991
-1.5 | 0.2367 | 0.00418 | -0.0993 | 56.6268
-1 | 0.3047 | 0.00409 | -0.1 | 74.4988
-0.5 | 0.3723 | 0.00403 | -0.1008 | 92.3821
0 | 0.4393 | 0.00389 | -0.1016 | 112.9306
0.5 | 0.4981 | 0.00412 | -0.101 | 120.8981
1.5 | 0.5989 | 0.00497 | -0.097 | 120.503
2 | 0.651 | 0.00572 | -0.0947 | 113.8112
2.5 | 0.708 | 0.00622 | -0.093 | 113.8264
3 | 0.7695 | 0.00649 | -0.0921 | 118.567
3.5 | 0.8305 | 0.00678 | -0.0907 | 122.4926
4 | 0.8915 | 0.00706 | -0.0891 | 126.2748
4.5 | 0.9505 | 0.00742 | -0.0868 | 128.0997
5 | 1.0076 | 0.00778 | -0.0837 | 129.5116
5.5 | 1.054 | 0.00825 | -0.0781 | 127.7576
6 | 1.1059 | 0.00875 | -0.0734 | 126.3886
6.5 | 1.1556 | 0.00947 | -0.0678 | 122.0275
7 | 1.1884 | 0.0111 | -0.0591 | 107.0631
7.5 | 1.2093 | 0.01719 | -0.0501 | 70.349
8 | 1.2141 | 0.0263 | -0.0411 | 46.1635
8.5 | 1.1824 | 0.03285 | -0.0288 | 35.9939
9 | 1.1444 | 0.0398 | -0.019 | 28.7538
9.5 | 1.1057 | 0.04751 | -0.0127 | 23.273
10 | 1.0645 | 0.05628 | -0.0099 | 18.9144
10.5 | 1.0248 | 0.06693 | -0.0115 | 15.3115
11 | 0.9917 | 0.08005 | -0.0186 | 12.3885
11.5 | 0.9709 | 0.09574 | -0.0302 | 10.141
12 | 0.9612 | 0.11286 | -0.042 | 8.5167
12.5 | 0.952 | 0.12724 | -0.051 | 7.4819
13 | 0.9468 | 0.14098 | -0.0593 | 6.7158

## 137. Re 18M Mach 0.00 (1)
BIGFOIL.COM POLAR EXPORT
NACA66-410 a=0.8
NACA66-410 a=0.8 |  |  |  | Cl Max: | 1.125 | at alpha= | 8.5 | deg
JavaFoil+Calcfoil stall+Eppler ext transition |  |  |  | L/D Max: | 152.184 | at alpha= | 5.5 | deg
Re: | 18000000 |  |  | Cd Min: | 0.00502 | at alpha= | -3.5 | deg
Mach: | 0 |  |  | Cl=0 at alpha= | -3.1638 | deg
|  |  |  | @ Cl=0.1, Cd= | 0.0053337
|  |  |  | @ Cl=0.4, Cd= | 0.0051175
|  |  |  | @ Cl=0.6, Cd= | 0.0052886
alpha (deg) | Cl | Cd | Cm | Cl/Cd
-13.5 | -0.412 | 0.08742 | -0.029 | -4.713
-13 | -0.427 | 0.08285 | -0.029 | -5.158
-12.5 | -0.441 | 0.07884 | -0.029 | -5.592
-12 | -0.452 | 0.07498 | -0.03 | -6.032
-11.5 | -0.456 | 0.07177 | -0.029 | -6.352
-11 | -0.457 | 0.06576 | -0.031 | -6.944
-10.5 | -0.454 | 0.06219 | -0.031 | -7.293
-10 | -0.447 | 0.05831 | -0.032 | -7.668
-9.5 | -0.436 | 0.0554 | -0.032 | -7.875
-9 | -0.425 | 0.04899 | -0.038 | -8.673
-8.5 | -0.499 | 0.00662 | -0.066 | -75.296
-8 | -0.47 | 0.00639 | -0.066 | -73.564
-7.5 | -0.436 | 0.00657 | -0.067 | -66.394
-7 | -0.398 | 0.00631 | -0.068 | -63.054
-6.5 | -0.356 | 0.00605 | -0.069 | -58.817
-6 | -0.309 | 0.00589 | -0.069 | -52.495
-5.5 | -0.26 | 0.00572 | -0.07 | -45.418
-5 | -0.207 | 0.00556 | -0.071 | -37.309
-4.5 | -0.153 | 0.00541 | -0.072 | -28.253
-4 | -0.096 | 0.00526 | -0.073 | -18.319
-3.5 | -0.039 | 0.00502 | -0.073 | -7.772
-3 | 0.019 | 0.00531 | -0.074 | 3.592
-2.5 | 0.078 | 0.00533 | -0.075 | 14.577
-2 | 0.137 | 0.00534 | -0.076 | 25.554
-1.5 | 0.196 | 0.0054 | -0.076 | 36.196
-1 | 0.255 | 0.00544 | -0.077 | 46.869
-0.5 | 0.314 | 0.00507 | -0.078 | 62.008
0 | 0.373 | 0.00509 | -0.079 | 73.231
0.5 | 0.432 | 0.00515 | -0.079 | 83.795
1 | 0.49 | 0.00506 | -0.08 | 96.989
1.5 | 0.548 | 0.00519 | -0.081 | 105.54
2 | 0.606 | 0.0053 | -0.082 | 114.355
2.5 | 0.663 | 0.00553 | -0.082 | 119.922
3 | 0.719 | 0.00576 | -0.083 | 124.711
3.5 | 0.774 | 0.00569 | -0.084 | 135.935
4 | 0.828 | 0.0058 | -0.085 | 142.628
4.5 | 0.879 | 0.00596 | -0.085 | 147.446
5 | 0.927 | 0.00614 | -0.086 | 150.938
5.5 | 0.971 | 0.00638 | -0.087 | 152.184
6 | 1.011 | 0.00802 | -0.087 | 126.111
6.5 | 1.047 | 0.00841 | -0.088 | 124.492
7 | 1.077 | 0.00879 | -0.089 | 122.521
7.5 | 1.102 | 0.0092 | -0.089 | 119.803
8 | 1.121 | 0.00967 | -0.09 | 115.942
8.5 | 1.125 | 0.01011 | -0.091 | 111.234
9 | 1.119 | 0.01057 | -0.091 | 105.87
9.5 | 1.104 | 0.01107 | -0.092 | 99.76
10 | 1.081 | 0.0117 | -0.093 | 92.465
10.5 | 1.052 | 0.0123 | -0.093 | 85.521
11 | 1.015 | 0.0131 | -0.093 | 77.487
11.5 | 0.965 | 0.01497 | -0.093 | 64.425
12 | 0.768 | 0.07266 | -0.055 | 10.572
12.5 | 0.728 | 0.08022 | -0.05 | 9.071
13 | 0.691 | 0.08326 | -0.052 | 8.301
13.5 | 0.654 | 0.08689 | -0.054 | 7.528

## 138. Re 18M Mach 0.00 (2)
BIGFOIL.COM POLAR EXPORT
NACA66-410 a=0.8
NACA66-410 a=0.8 |  |  |  | Cl Max: | 1.8699 | at alpha= | 19.5 | deg
XFOIL ncrit=9 |  |  |  | L/D Max: | 139.975 | at alpha= | 7 | deg
Re: | 18000000 |  |  | Cd Min: | 0.04232 | at alpha= | -19.5 | deg
Mach: | 0 |  |  | Cl=0 at alpha= | -3.2223 | deg
|  |  |  | @ Cl=0.1, Cd= | 0.0042176
|  |  |  | @ Cl=0.4, Cd= | 0.0046242
|  |  |  | @ Cl=0.6, Cd= | 0.0054906
alpha (deg) | Cl | Cd | Cm | Cl/Cd
-19.5 | -1.326 | 0.04232 | -0.0986 | -31.3327
-19 | -1.3633 | 0.03439 | -0.1004 | -39.6423
-18.5 | -1.3816 | 0.02961 | -0.0989 | -46.6599
-18 | -1.4028 | 0.02566 | -0.0945 | -54.6687
-17.5 | -1.4128 | 0.02354 | -0.0875 | -60.017
-17 | -1.3984 | 0.02166 | -0.0833 | -64.5614
-16.5 | -1.3694 | 0.02007 | -0.081 | -68.2312
-16 | -1.3365 | 0.01846 | -0.0791 | -72.3998
-15.5 | -1.2983 | 0.0171 | -0.0778 | -75.924
-15 | -1.2574 | 0.01582 | -0.0767 | -79.4817
-14.5 | -1.2164 | 0.01434 | -0.0756 | -84.8257
-14 | -1.1732 | 0.01295 | -0.0748 | -90.5946
-13.5 | -1.1263 | 0.01191 | -0.0743 | -94.5676
-13 | -1.0768 | 0.01114 | -0.0741 | -96.6607
-12.5 | -1.0261 | 0.01045 | -0.074 | -98.1914
-12 | -0.9744 | 0.00984 | -0.074 | -99.0244
-11.5 | -0.9219 | 0.00928 | -0.0741 | -99.3427
-11 | -0.8689 | 0.00876 | -0.0742 | -99.1895
-10.5 | -0.8159 | 0.00819 | -0.0743 | -99.6215
-10 | -0.7626 | 0.00761 | -0.0745 | -100.2102
-9.5 | -0.7081 | 0.0072 | -0.0748 | -98.3472
-9 | -0.653 | 0.00687 | -0.0752 | -95.0509
-8.5 | -0.5976 | 0.00656 | -0.0756 | -91.0976
-7.5 | -0.4863 | 0.00594 | -0.0765 | -81.8687
-7 | -0.4304 | 0.00564 | -0.077 | -76.3121
-6.5 | -0.3739 | 0.00542 | -0.0776 | -68.9852
-5.5 | -0.2602 | 0.00506 | -0.0788 | -51.4229
-5 | -0.2033 | 0.0049 | -0.0794 | -41.4898
-4.5 | -0.1464 | 0.00467 | -0.08 | -31.349
-4 | -0.0892 | 0.00456 | -0.0806 | -19.5614
-3 | 0.0255 | 0.00433 | -0.082 | 5.8891
-2.5 | 0.0828 | 0.00424 | -0.0827 | 19.5283
-1.5 | 0.1978 | 0.00409 | -0.0841 | 48.3619
-1 | 0.2551 | 0.00407 | -0.0847 | 62.6781
-0.5 | 0.3119 | 0.00407 | -0.0853 | 76.6339
0 | 0.3663 | 0.00419 | -0.0856 | 87.4224
0.5 | 0.4152 | 0.00482 | -0.085 | 86.1411
1 | 0.4656 | 0.0051 | -0.0847 | 91.2941
1.5 | 0.5166 | 0.00488 | -0.0847 | 105.8607
2 | 0.569 | 0.00528 | -0.0845 | 107.7652
2.5 | 0.622 | 0.00564 | -0.0843 | 110.2837
3 | 0.6761 | 0.00588 | -0.0844 | 114.983
3.5 | 0.7308 | 0.00607 | -0.0846 | 120.3954
4 | 0.7848 | 0.00628 | -0.0847 | 124.9682
4.5 | 0.8388 | 0.00648 | -0.0847 | 129.4444
5 | 0.8919 | 0.00673 | -0.0847 | 132.526
5.5 | 0.9449 | 0.00697 | -0.0846 | 135.5667
6 | 0.9969 | 0.00729 | -0.0843 | 136.749
6.5 | 1.0489 | 0.00755 | -0.0841 | 138.9272
7 | 1.1002 | 0.00786 | -0.0837 | 139.9746
7.5 | 1.1498 | 0.00824 | -0.0831 | 139.5388
8 | 1.1996 | 0.00859 | -0.0825 | 139.6508
8.5 | 1.2475 | 0.00902 | -0.0816 | 138.3038
9 | 1.2946 | 0.00948 | -0.0805 | 136.5612
9.5 | 1.3412 | 0.00991 | -0.0794 | 135.338
10 | 1.3857 | 0.01041 | -0.0779 | 133.1124
10.5 | 1.4262 | 0.01104 | -0.0756 | 129.1848
11 | 1.4606 | 0.01134 | -0.072 | 128.8007
11.5 | 1.4945 | 0.01193 | -0.0685 | 125.2724
12 | 1.5296 | 0.01257 | -0.0654 | 121.6866
12.5 | 1.5643 | 0.01329 | -0.0624 | 117.705
13 | 1.5988 | 0.01405 | -0.0596 | 113.7936
13.5 | 1.6325 | 0.01486 | -0.0567 | 109.8587
14 | 1.6644 | 0.01581 | -0.0538 | 105.2751
14.5 | 1.6947 | 0.01687 | -0.0507 | 100.4564
15 | 1.7248 | 0.01795 | -0.0477 | 96.0891
15.5 | 1.7532 | 0.01916 | -0.0448 | 91.5031
16 | 1.7793 | 0.02054 | -0.0417 | 86.6261
16.5 | 1.8032 | 0.0221 | -0.0385 | 81.5928
17 | 1.8245 | 0.02388 | -0.0353 | 76.4028
17.5 | 1.8369 | 0.02638 | -0.0314 | 69.6323
18 | 1.8399 | 0.0298 | -0.0271 | 61.7416
18.5 | 1.8522 | 0.03254 | -0.0242 | 56.9207
19 | 1.8608 | 0.03583 | -0.0214 | 51.9341
19.5 | 1.8699 | 0.03921 | -0.0193 | 47.6894

## 139. Re 18M Mach 0.10 (1)
BIGFOIL.COM POLAR EXPORT
NACA66-410 a=0.8
NACA66-410 a=0.8 |  |  |  | Cl Max: | 1.12 | at alpha= | 8.5 | deg
JavaFoil+Calcfoil stall+Eppler ext transition |  |  |  | L/D Max: | 152.703 | at alpha= | 5.5 | deg
Re: | 18000000 |  |  | Cd Min: | 0.00506 | at alpha= | -3.5 | deg
Mach: | 0.1 |  |  | Cl=0 at alpha= | -3.1638 | deg
|  |  |  | @ Cl=0.1, Cd= | 0.0053288
|  |  |  | @ Cl=0.4, Cd= | 0.0051154
|  |  |  | @ Cl=0.6, Cd= | 0.0052576
alpha (deg) | Cl | Cd | Cm | Cl/Cd
-13.5 | -0.383 | 0.08733 | -0.029 | -4.38
-13 | -0.401 | 0.08243 | -0.029 | -4.865
-12.5 | -0.418 | 0.07963 | -0.029 | -5.245
-12 | -0.433 | 0.07501 | -0.03 | -5.767
-11.5 | -0.439 | 0.07186 | -0.029 | -6.11
-11 | -0.443 | 0.0663 | -0.031 | -6.678
-10.5 | -0.442 | 0.06292 | -0.031 | -7.027
-10 | -0.438 | 0.05905 | -0.032 | -7.419
-9.5 | -0.429 | 0.05617 | -0.032 | -7.644
-9 | -0.419 | 0.0504 | -0.036 | -8.308
-8.5 | -0.495 | 0.00664 | -0.066 | -74.496
-8 | -0.468 | 0.00644 | -0.067 | -72.632
-7.5 | -0.435 | 0.00662 | -0.067 | -65.823
-7 | -0.398 | 0.00639 | -0.068 | -62.286
-6.5 | -0.356 | 0.00615 | -0.069 | -57.913
-6 | -0.31 | 0.00588 | -0.07 | -52.724
-5.5 | -0.26 | 0.00571 | -0.071 | -45.628
-5 | -0.208 | 0.00554 | -0.071 | -37.555
-4.5 | -0.153 | 0.00539 | -0.072 | -28.466
-4 | -0.097 | 0.00531 | -0.073 | -18.236
-3.5 | -0.039 | 0.00506 | -0.074 | -7.743
-3 | 0.019 | 0.00528 | -0.074 | 3.628
-2.5 | 0.078 | 0.00534 | -0.075 | 14.619
-2 | 0.137 | 0.00531 | -0.076 | 25.821
-1.5 | 0.197 | 0.00542 | -0.077 | 36.292
-1 | 0.256 | 0.00548 | -0.077 | 46.694
-0.5 | 0.316 | 0.00512 | -0.078 | 61.692
0 | 0.375 | 0.00509 | -0.079 | 73.626
0.5 | 0.434 | 0.00515 | -0.08 | 84.196
1 | 0.493 | 0.00508 | -0.08 | 97.064
1.5 | 0.551 | 0.00519 | -0.081 | 106.172
2 | 0.609 | 0.00527 | -0.082 | 115.385
2.5 | 0.666 | 0.00559 | -0.083 | 119.144
3 | 0.722 | 0.00574 | -0.084 | 125.879
3.5 | 0.777 | 0.00564 | -0.084 | 137.861
4 | 0.832 | 0.00579 | -0.085 | 143.641
4.5 | 0.883 | 0.00596 | -0.086 | 148.09
5 | 0.93 | 0.00622 | -0.086 | 149.647
5.5 | 0.975 | 0.00638 | -0.087 | 152.703
6 | 1.014 | 0.00808 | -0.088 | 125.492
6.5 | 1.049 | 0.00847 | -0.089 | 123.898
7 | 1.079 | 0.00883 | -0.089 | 122.25
7.5 | 1.102 | 0.00925 | -0.09 | 119.239
8 | 1.119 | 0.00975 | -0.091 | 114.82
8.5 | 1.12 | 0.0102 | -0.091 | 109.776
9 | 1.11 | 0.01071 | -0.092 | 103.592
9.5 | 1.091 | 0.0112 | -0.092 | 97.439
10 | 1.063 | 0.01194 | -0.093 | 88.99
10.5 | 1.028 | 0.01252 | -0.093 | 82.082
11 | 0.985 | 0.01339 | -0.094 | 73.554
11.5 | 0.775 | 0.0686 | -0.055 | 11.294
12 | 0.731 | 0.07639 | -0.05 | 9.564
12.5 | 0.689 | 0.08084 | -0.05 | 8.526
13 | 0.647 | 0.08564 | -0.05 | 7.558
13.5 | 0.606 | 0.08847 | -0.052 | 6.85

## 140. Re 18M Mach 0.10 (2)
BIGFOIL.COM POLAR EXPORT
NACA66-410 a=0.8
NACA66-410 a=0.8 |  |  |  | Cl Max: | 1.8372 | at alpha= | 19.5 | deg
XFOIL ncrit=9 |  |  |  | L/D Max: | 139.634 | at alpha= | 7 | deg
Re: | 18000000 |  |  | Cd Min: | 0.05247 | at alpha= | 20 | deg
Mach: | 0.1 |  |  | Cl=0 at alpha= | -3.2218 | deg
|  |  |  | @ Cl=0.1, Cd= | 0.004217
|  |  |  | @ Cl=0.4, Cd= | 0.0045797
|  |  |  | @ Cl=0.6, Cd= | 0.0054493
alpha (deg) | Cl | Cd | Cm | Cl/Cd
-18 | -1.2514 | 0.03852 | -0.1035 | -32.487
-17.5 | -1.2911 | 0.03153 | -0.1031 | -40.9483
-17 | -1.3196 | 0.02708 | -0.0987 | -48.7297
-16.5 | -1.3305 | 0.02496 | -0.0911 | -53.3053
-16 | -1.3208 | 0.02209 | -0.0868 | -59.7918
-15.5 | -1.2934 | 0.01992 | -0.0841 | -64.9297
-15 | -1.2597 | 0.01796 | -0.082 | -70.1392
-14.5 | -1.2197 | 0.01639 | -0.0805 | -74.4173
-14 | -1.1764 | 0.01495 | -0.0792 | -78.689
-13.5 | -1.1336 | 0.01326 | -0.078 | -85.4902
-13 | -1.0859 | 0.01208 | -0.0772 | -89.8924
-12.5 | -1.0368 | 0.011 | -0.0766 | -94.2545
-12 | -0.9848 | 0.01025 | -0.0763 | -96.078
-11.5 | -0.9317 | 0.0096 | -0.0761 | -97.0521
-11 | -0.8779 | 0.00902 | -0.0761 | -97.3282
-10 | -0.7695 | 0.00786 | -0.0761 | -97.9008
-9.5 | -0.715 | 0.00733 | -0.0761 | -97.5443
-9 | -0.6592 | 0.00696 | -0.0764 | -94.7126
-8.5 | -0.603 | 0.00663 | -0.0767 | -90.9502
-8 | -0.5467 | 0.00633 | -0.077 | -86.3665
-7 | -0.4339 | 0.00568 | -0.0778 | -76.3908
-6.5 | -0.3769 | 0.00544 | -0.0783 | -69.2831
-6 | -0.3196 | 0.00526 | -0.0788 | -60.7605
-5.5 | -0.2622 | 0.00507 | -0.0794 | -51.716
-5 | -0.2048 | 0.00491 | -0.08 | -41.7108
-4.5 | -0.1474 | 0.00468 | -0.0805 | -31.4957
-4 | -0.0898 | 0.00457 | -0.0812 | -19.6499
-3.5 | -0.0321 | 0.00447 | -0.0818 | -7.1812
-3 | 0.0256 | 0.00434 | -0.0825 | 5.8986
-2.5 | 0.0834 | 0.00424 | -0.0831 | 19.6698
-1.5 | 0.1991 | 0.00408 | -0.0845 | 48.799
-1 | 0.2567 | 0.00406 | -0.0852 | 63.2266
-0.5 | 0.3139 | 0.00406 | -0.0858 | 77.3153
0 | 0.3687 | 0.00417 | -0.0861 | 88.4173
0.5 | 0.4176 | 0.00481 | -0.0855 | 86.8191
1 | 0.4682 | 0.0051 | -0.0851 | 91.8039
1.5 | 0.5193 | 0.00489 | -0.0851 | 106.1963
2 | 0.5719 | 0.00529 | -0.0848 | 108.1096
3 | 0.6795 | 0.0059 | -0.0847 | 115.1695
3.5 | 0.7345 | 0.00609 | -0.0849 | 120.6076
4 | 0.7889 | 0.0063 | -0.0849 | 125.2222
4.5 | 0.8431 | 0.0065 | -0.085 | 129.7077
5 | 0.8965 | 0.00676 | -0.0849 | 132.6183
5.5 | 0.9499 | 0.00701 | -0.0847 | 135.5064
6 | 1.0022 | 0.00732 | -0.0844 | 136.9126
6.5 | 1.0546 | 0.00759 | -0.0841 | 138.946
7 | 1.1059 | 0.00792 | -0.0836 | 139.6338
7.5 | 1.156 | 0.0083 | -0.0829 | 139.2771
8 | 1.206 | 0.00866 | -0.0821 | 139.261
8.5 | 1.2538 | 0.00913 | -0.081 | 137.3275
9 | 1.3015 | 0.00957 | -0.0798 | 135.9979
9.5 | 1.3477 | 0.01005 | -0.0784 | 134.0995
10 | 1.3914 | 0.01062 | -0.0765 | 131.0169
10.5 | 1.4312 | 0.0112 | -0.0739 | 127.7857
11.5 | 1.4983 | 0.01217 | -0.0661 | 123.1142
12 | 1.5342 | 0.01286 | -0.063 | 119.3002
12.5 | 1.5691 | 0.01365 | -0.0598 | 114.9524
13 | 1.6038 | 0.01448 | -0.0568 | 110.7597
13.5 | 1.6378 | 0.01537 | -0.0537 | 106.5582
14 | 1.6699 | 0.01641 | -0.0506 | 101.7611
14.5 | 1.7 | 0.01759 | -0.0473 | 96.6458
15 | 1.7295 | 0.01881 | -0.044 | 91.9458
15.5 | 1.7557 | 0.02029 | -0.0406 | 86.5303
16 | 1.7798 | 0.02193 | -0.0371 | 81.1582
16.5 | 1.7981 | 0.02404 | -0.0332 | 74.7962
17 | 1.8124 | 0.02651 | -0.0293 | 68.3667
17.5 | 1.8162 | 0.02999 | -0.0248 | 60.5602
18 | 1.8227 | 0.03336 | -0.0212 | 54.6373
18.5 | 1.8309 | 0.03681 | -0.0184 | 49.7392
19 | 1.8309 | 0.04128 | -0.0157 | 44.3532
19.5 | 1.8372 | 0.04546 | -0.014 | 40.4136
20 | 1.8208 | 0.05247 | -0.0127 | 34.7017

## 141. Re 18M Mach 0.25 (1)
BIGFOIL.COM POLAR EXPORT
NACA66-410 a=0.8
NACA66-410 a=0.8 |  |  |  | Cl Max: | 1.095 | at alpha= | 8 | deg
JavaFoil+Calcfoil stall+Eppler ext transition |  |  |  | L/D Max: | 148.426 | at alpha= | 4.5 | deg
Re: | 18000000 |  |  | Cd Min: | 0.00488 | at alpha= | -0.5 | deg
Mach: | 0.25 |  |  | Cl=0 at alpha= | -3.1667 | deg
|  |  |  | @ Cl=0.1, Cd= | 0.00533
|  |  |  | @ Cl=0.4, Cd= | 0.08811
|  |  |  | @ Cl=0.6, Cd= | 0.08811
alpha (deg) | Cl | Cd | Cm | Cl/Cd
-12.5 | -0.198 | 0.08069 | -0.03 | -2.449
-12 | -0.25 | 0.07648 | -0.031 | -3.273
-11.5 | -0.288 | 0.0716 | -0.031 | -4.02
-11 | -0.318 | 0.06875 | -0.031 | -4.629
-10.5 | -0.343 | 0.06512 | -0.031 | -5.263
-10 | -0.361 | 0.0615 | -0.031 | -5.863
-9.5 | -0.371 | 0.05801 | -0.031 | -6.401
-9 | -0.375 | 0.05381 | -0.032 | -6.972
-8.5 | -0.372 | 0.04945 | -0.035 | -7.527
-8 | -0.36 | 0.04766 | -0.034 | -7.559
-7.5 | -0.424 | 0.0063 | -0.069 | -67.33
-7 | -0.394 | 0.00652 | -0.07 | -60.381
-6.5 | -0.356 | 0.00626 | -0.071 | -56.903
-6 | -0.313 | 0.00608 | -0.072 | -51.475
-5.5 | -0.264 | 0.00582 | -0.073 | -45.47
-5 | -0.212 | 0.00564 | -0.073 | -37.62
-4.5 | -0.157 | 0.00547 | -0.074 | -28.689
-4 | -0.099 | 0.00516 | -0.075 | -19.233
-3.5 | -0.04 | 0.00507 | -0.076 | -7.921
-3 | 0.02 | 0.00528 | -0.076 | 3.723
-2.5 | 0.08 | 0.00533 | -0.077 | 15.022
-2 | 0.141 | 0.00533 | -0.078 | 26.462
-1.5 | 0.202 | 0.00541 | -0.079 | 37.317
-1 | 0.263 | 0.00547 | -0.08 | 48.056
-0.5 | 0.324 | 0.00488 | -0.08 | 66.504
0 | 0.385 | 0.00492 | -0.081 | 78.206
0.5 | 0.446 | 0.00501 | -0.082 | 89.004
1 | 0.506 | 0.0051 | -0.083 | 99.379
1.5 | 0.566 | 0.00525 | -0.083 | 107.648
2 | 0.625 | 0.0051 | -0.084 | 122.601
2.5 | 0.684 | 0.00564 | -0.085 | 121.312
3 | 0.741 | 0.00565 | -0.086 | 131.263
3.5 | 0.798 | 0.00573 | -0.087 | 139.128
4 | 0.853 | 0.00591 | -0.087 | 144.39
4.5 | 0.904 | 0.00609 | -0.088 | 148.426
5 | 0.951 | 0.00771 | -0.089 | 123.342
5.5 | 0.993 | 0.00802 | -0.089 | 123.783
6 | 1.03 | 0.0084 | -0.09 | 122.604
6.5 | 1.059 | 0.00882 | -0.091 | 120.053
7 | 1.081 | 0.00927 | -0.092 | 116.551
7.5 | 1.093 | 0.00977 | -0.092 | 111.916
8 | 1.095 | 0.01032 | -0.093 | 106.113
8.5 | 1.073 | 0.0108 | -0.094 | 99.309
9 | 1.032 | 0.01148 | -0.094 | 89.934
9.5 | 0.976 | 0.01219 | -0.095 | 80.05
10 | 0.901 | 0.01325 | -0.095 | 68.004
10.5 | 0.672 | 0.06564 | -0.049 | 10.236
11 | 0.596 | 0.06951 | -0.05 | 8.57
11.5 | 0.511 | 0.07457 | -0.049 | 6.857
12 | 0.421 | 0.08089 | -0.048 | 5.208
12.5 | 0.325 | 0.08529 | -0.049 | 3.81
13 | 0.21 | 0.08811 | -0.05 | 2.383

## 142. Re 18M Mach 0.25 (2)
BIGFOIL.COM POLAR EXPORT
NACA66-410 a=0.8
NACA66-410 a=0.8 |  |  |  | Cl Max: | 1.6407 | at alpha= | 14 | deg
XFOIL ncrit=9 |  |  |  | L/D Max: | 138.519 | at alpha= | 6.5 | deg
Re: | 18000000 |  |  | Cd Min: | 0.19394 | at alpha= | -18 | deg
Mach: | 0.25 |  |  | Cl=0 at alpha= | -3.2203 | deg
|  |  |  | @ Cl=0.1, Cd= | 0.0042316
|  |  |  | @ Cl=0.4, Cd= | 0.0043248
|  |  |  | @ Cl=0.6, Cd= | 0.0054352
alpha (deg) | Cl | Cd | Cm | Cl/Cd
-18 | -0.5433 | 0.19394 | -0.0149 | -2.8014
-17.5 | -0.4466 | 0.17501 | 0.0011 | -2.5519
-17 | -0.4314 | 0.16952 | -0.0035 | -2.5448
-15 | -0.467 | 0.14384 | -0.0431 | -3.2467
-14.5 | -0.4774 | 0.12978 | -0.0501 | -3.6785
-13.5 | -0.5023 | 0.10462 | -0.0639 | -4.8012
-13 | -0.5164 | 0.09288 | -0.0708 | -5.5599
-12.5 | -0.6517 | 0.05916 | -0.0953 | -11.0159
-12 | -0.7111 | 0.04557 | -0.1043 | -15.6046
-11.5 | -0.9174 | 0.02118 | -0.0935 | -43.3144
-11 | -0.9197 | 0.01252 | -0.0888 | -73.4585
-10.5 | -0.8676 | 0.01067 | -0.087 | -81.3121
-10 | -0.8105 | 0.00952 | -0.0856 | -85.1366
-9.5 | -0.752 | 0.00866 | -0.0846 | -86.836
-9 | -0.6934 | 0.00782 | -0.0837 | -88.6701
-8.5 | -0.6342 | 0.00718 | -0.0831 | -88.3287
-8 | -0.5739 | 0.00674 | -0.0827 | -85.1484
-7.5 | -0.5136 | 0.00639 | -0.0825 | -80.3756
-7 | -0.4534 | 0.00603 | -0.0824 | -75.1907
-6.5 | -0.3938 | 0.00563 | -0.0823 | -69.9467
-6 | -0.3335 | 0.00538 | -0.0825 | -61.9888
-5.5 | -0.2732 | 0.00518 | -0.0828 | -52.7413
-4.5 | -0.1532 | 0.00475 | -0.0835 | -32.2526
-4 | -0.0933 | 0.00459 | -0.084 | -20.3268
-2.5 | 0.0862 | 0.00425 | -0.0858 | 20.2824
-2 | 0.1461 | 0.00417 | -0.0865 | 35.036
-1.5 | 0.2059 | 0.00408 | -0.0872 | 50.4657
-1 | 0.2654 | 0.00404 | -0.0879 | 65.6931
-0.5 | 0.3245 | 0.00404 | -0.0886 | 80.3218
0 | 0.3816 | 0.00408 | -0.0889 | 93.5294
0.5 | 0.4312 | 0.00474 | -0.0881 | 90.9705
1.5 | 0.5341 | 0.00491 | -0.0873 | 108.778
2 | 0.5878 | 0.00535 | -0.0869 | 109.8692
2.5 | 0.6422 | 0.00573 | -0.0866 | 112.0768
3 | 0.6982 | 0.00597 | -0.0865 | 116.9514
3.5 | 0.7546 | 0.00619 | -0.0865 | 121.9063
4 | 0.8108 | 0.0064 | -0.0864 | 126.6875
4.5 | 0.8664 | 0.00664 | -0.0861 | 130.4819
5 | 0.9219 | 0.0069 | -0.0858 | 133.6087
5.5 | 0.9764 | 0.0072 | -0.0852 | 135.6111
6.5 | 1.0846 | 0.00783 | -0.0837 | 138.5185
7 | 1.1367 | 0.00824 | -0.0824 | 137.949
7.5 | 1.1888 | 0.00863 | -0.0811 | 137.752
8 | 1.2383 | 0.00915 | -0.0792 | 135.3333
8.5 | 1.2877 | 0.00963 | -0.0772 | 133.7175
9 | 1.3341 | 0.01025 | -0.0746 | 130.1561
9.5 | 1.3709 | 0.01092 | -0.07 | 125.5403
10.5 | 1.443 | 0.01218 | -0.0607 | 118.4729
11 | 1.484 | 0.01293 | -0.0571 | 114.7718
11.5 | 1.5211 | 0.01399 | -0.0529 | 108.7277
12 | 1.5574 | 0.01517 | -0.0486 | 102.6632
12.5 | 1.5892 | 0.01675 | -0.0438 | 94.8776
13 | 1.6173 | 0.01866 | -0.0388 | 86.672
13.5 | 1.637 | 0.02127 | -0.033 | 76.9629
14 | 1.6407 | 0.02521 | -0.0262 | 65.0813
14.5 | 1.6192 | 0.03118 | -0.0184 | 51.9307
15 | 1.5852 | 0.03843 | -0.0117 | 41.249
15.5 | 1.5447 | 0.04697 | -0.0073 | 32.8869
16 | 1.4962 | 0.05768 | -0.0061 | 25.9397
16.5 | 1.4522 | 0.06978 | -0.0085 | 20.8111
17 | 1.4143 | 0.08337 | -0.0147 | 16.9641
17.5 | 1.3826 | 0.09835 | -0.0238 | 14.058
18 | 1.3531 | 0.11496 | -0.0352 | 11.7702
18.5 | 1.3324 | 0.13141 | -0.0464 | 10.1393
19 | 1.2868 | 0.15291 | -0.0601 | 8.4154

## 143. Re 18M Mach 0.50 (1)
BIGFOIL.COM POLAR EXPORT
NACA66-410 a=0.8
NACA66-410 a=0.8 |  |  |  | Cl Max: | 1.218 | at alpha= | 20 | deg
JavaFoil+Calcfoil stall+Eppler ext transition |  |  |  | L/D Max: | 134.072 | at alpha= | 2 | deg
Re: | 18000000 |  |  | Cd Min: | 0.00469 | at alpha= | -3 | deg
Mach: | 0.5 |  |  | Cl=0 at alpha= | -3.1667 | deg
|  |  |  | @ Cl=0.1, Cd= | 0.0050613
|  |  |  | @ Cl=0.4, Cd= | 0.0048843
|  |  |  | @ Cl=0.6, Cd= | 0.0049485
alpha (deg) | Cl | Cd | Cm | Cl/Cd
-20 | -0.905 | 0.15998 | -0.033 | -5.657
-19.5 | -0.878 | 0.15858 | -0.033 | -5.536
-19 | -0.852 | 0.14501 | -0.034 | -5.877
-18.5 | -0.826 | 0.13856 | -0.035 | -5.964
-18 | -0.8 | 0.13217 | -0.035 | -6.053
-17.5 | -0.772 | 0.12836 | -0.035 | -6.016
-17 | -0.747 | 0.11801 | -0.036 | -6.329
-16.5 | -0.722 | 0.10969 | -0.037 | -6.579
-16 | -0.697 | 0.10112 | -0.038 | -6.894
-15.5 | -0.7 | 0.06592 | -0.049 | -10.614
-15 | -0.639 | 0.10015 | -0.037 | -6.384
-14.5 | -0.614 | 0.09211 | -0.038 | -6.668
-14 | -0.592 | 0.08162 | -0.041 | -7.248
-13.5 | -0.575 | 0.06645 | -0.047 | -8.655
-13 | -0.612 | 0.0208 | -0.063 | -29.402
-12.5 | -0.608 | 0.01157 | -0.067 | -52.544
-12 | -0.478 | 0.07374 | -0.038 | -6.481
-11.5 | -0.449 | 0.07335 | -0.036 | -6.128
-11 | -0.424 | 0.06563 | -0.039 | -6.463
-10.5 | -0.398 | 0.06077 | -0.041 | -6.549
-10 | -0.432 | 0.01372 | -0.069 | -31.454
-9.5 | -0.423 | 0.00717 | -0.074 | -58.931
-9 | -0.39 | 0.00739 | -0.075 | -52.776
-8.5 | -0.288 | 0.05129 | -0.039 | -5.618
-8 | -0.261 | 0.0498 | -0.037 | -5.235
-7.5 | -0.234 | 0.04668 | -0.038 | -5.008
-7 | -0.207 | 0.04231 | -0.041 | -4.904
-6.5 | -0.223 | 0.00627 | -0.079 | -35.585
-6 | -0.153 | 0.03944 | -0.039 | -3.879
-5.5 | -0.194 | 0.03746 | -0.038 | -5.167
-5 | -0.218 | 0.00545 | -0.082 | -40.028
-4.5 | -0.168 | 0.0052 | -0.083 | -32.397
-4 | -0.108 | 0.00495 | -0.084 | -21.882
-3.5 | -0.044 | 0.00478 | -0.085 | -9.275
-3 | 0.022 | 0.00469 | -0.085 | 4.648
-2.5 | 0.089 | 0.00505 | -0.086 | 17.666
-2 | 0.157 | 0.00512 | -0.087 | 30.716
-1.5 | 0.225 | 0.00517 | -0.088 | 43.631
-1 | 0.294 | 0.00528 | -0.089 | 55.645
-0.5 | 0.363 | 0.00505 | -0.09 | 71.893
0 | 0.43 | 0.00475 | -0.091 | 90.51
0.5 | 0.498 | 0.00476 | -0.092 | 104.735
1 | 0.566 | 0.00487 | -0.092 | 116.263
1.5 | 0.631 | 0.00502 | -0.093 | 125.613
2 | 0.697 | 0.0052 | -0.094 | 134.072
2.5 | 0.761 | 0.00718 | -0.095 | 106.101
3 | 0.824 | 0.00724 | -0.096 | 113.733
3.5 | 0.884 | 0.0076 | -0.097 | 116.364
4 | 0.94 | 0.00801 | -0.097 | 117.36
4.5 | 0.987 | 0.00842 | -0.098 | 117.207
5 | 1.018 | 0.0089 | -0.099 | 114.315
5.5 | 1.022 | 0.00959 | -0.1 | 106.496
6 | 0.959 | 0.01027 | -0.1 | 93.349
6.5 | 0.635 | 0.01093 | -0.101 | 58.057
7 | 0.664 | 0.01163 | -0.101 | 57.087
7.5 | 0.698 | 0.01189 | -0.103 | 58.73
8 | 0.729 | 0.01277 | -0.103 | 57.035
8.5 | 0.621 | 0.0539 | -0.052 | 11.518
9 | 0.792 | 0.01324 | -0.105 | 59.811
9.5 | 0.823 | 0.014 | -0.105 | 58.764
10 | 0.852 | 0.01519 | -0.106 | 56.132
10.5 | 0.88 | 0.01686 | -0.106 | 52.186
11 | 0.752 | 0.07281 | -0.058 | 10.334
11.5 | 0.944 | 0.01681 | -0.108 | 56.155
12 | 0.972 | 0.01828 | -0.108 | 53.184
12.5 | 0.998 | 0.02046 | -0.108 | 48.78
13 | 0.936 | 0.04754 | -0.095 | 19.682
13.5 | 0.889 | 0.09027 | -0.068 | 9.844
14 | 1.083 | 0.02353 | -0.11 | 46.029
14.5 | 1.078 | 0.03379 | -0.106 | 31.91
15 | 1.02 | 0.06918 | -0.091 | 14.748
15.5 | 0.991 | 0.11355 | -0.07 | 8.726
16 | 1.011 | 0.13059 | -0.067 | 7.739
16.5 | 1.038 | 0.13243 | -0.069 | 7.835
17 | 1.065 | 0.13655 | -0.071 | 7.802
17.5 | 1.092 | 0.1436 | -0.073 | 7.603
18 | 1.113 | 0.16209 | -0.071 | 6.868
18.5 | 1.14 | 0.16331 | -0.073 | 6.979
19 | 1.166 | 0.16883 | -0.074 | 6.908
19.5 | 1.194 | 0.17044 | -0.076 | 7.004
20 | 1.218 | 0.17859 | -0.077 | 6.821

## 144. Re 18M Mach 0.50 (2)
BIGFOIL.COM POLAR EXPORT
NACA66-410 a=0.8
NACA66-410 a=0.8 |  |  |  | Cl Max: | 1.2184 | at alpha= | 8 | deg
XFOIL ncrit=9 |  |  |  | L/D Max: | 220.935 | at alpha= | 7.5 | deg
Re: | 18000000 |  |  | Cd Min: | 0.24258 | at alpha= | -19.5 | deg
Mach: | 0.5 |  |  | Cl=0 at alpha= | -3.2161 | deg
|  |  |  | @ Cl=0.1, Cd= | 0.0043187
|  |  |  | @ Cl=0.4, Cd= | 0.0039367
|  |  |  | @ Cl=0.6, Cd= | 0.0050194
alpha (deg) | Cl | Cd | Cm | Cl/Cd
-19.5 | -0.6222 | 0.24258 | 0.0029 | -2.5649
-19 | -0.5996 | 0.23505 | -0.0023 | -2.5509
-18.5 | -0.5772 | 0.22737 | -0.0073 | -2.5386
-18 | -0.5531 | 0.22019 | -0.0122 | -2.5119
-17.5 | -0.5311 | 0.21217 | -0.0172 | -2.5032
-17 | -0.509 | 0.20419 | -0.0221 | -2.4928
-16.5 | -0.4905 | 0.1946 | -0.0271 | -2.5206
-16 | -0.4722 | 0.18494 | -0.032 | -2.5533
-15.5 | -0.4532 | 0.17599 | -0.0369 | -2.5751
-15 | -0.4349 | 0.1671 | -0.0418 | -2.6026
-14.5 | -0.4149 | 0.1591 | -0.0466 | -2.6078
-14 | -0.3977 | 0.15048 | -0.0514 | -2.6429
-13.5 | -0.3759 | 0.14361 | -0.0558 | -2.6175
-13 | -0.3615 | 0.13458 | -0.0608 | -2.6861
-12.5 | -0.3482 | 0.12564 | -0.0657 | -2.7714
-12 | -0.3363 | 0.1168 | -0.0706 | -2.8793
-11.5 | -0.3244 | 0.10846 | -0.0752 | -2.991
-11 | -0.3115 | 0.10078 | -0.0796 | -3.0909
-10.5 | -0.3009 | 0.093 | -0.084 | -3.2355
-10 | -0.2897 | 0.08568 | -0.0882 | -3.3812
-9.5 | -0.3001 | 0.07524 | -0.0938 | -3.9886
-9 | -0.2969 | 0.06765 | -0.0981 | -4.3888
-8.5 | -0.3075 | 0.05861 | -0.1036 | -5.2465
-8 | -0.3218 | 0.05012 | -0.1111 | -6.4206
-7.5 | -0.3449 | 0.0436 | -0.1108 | -7.9106
-7 | -0.3506 | 0.03568 | -0.1108 | -9.8262
-6.5 | -0.3455 | 0.02731 | -0.1092 | -12.651
-6 | -0.325 | 0.01954 | -0.1064 | -16.6325
-5.5 | -0.3088 | 0.00902 | -0.1023 | -34.235
-5 | -0.2519 | 0.0059 | -0.0995 | -42.6949
-4.5 | -0.181 | 0.0053 | -0.0983 | -34.1509
-4 | -0.1104 | 0.00484 | -0.0976 | -22.8099
-3.5 | -0.0398 | 0.00461 | -0.0974 | -8.6334
-3 | 0.0303 | 0.00447 | -0.0976 | 6.7785
-2.5 | 0.0993 | 0.00432 | -0.098 | 22.9861
-2 | 0.1681 | 0.00419 | -0.0986 | 40.1193
-1 | 0.3046 | 0.00402 | -0.1 | 75.7711
-0.5 | 0.3723 | 0.00397 | -0.1008 | 93.7783
0 | 0.4389 | 0.00389 | -0.1015 | 112.8278
0.5 | 0.4948 | 0.00438 | -0.1004 | 112.968
1 | 0.5448 | 0.00498 | -0.0984 | 109.3976
1.5 | 0.5985 | 0.005 | -0.097 | 119.7
2 | 0.6519 | 0.00569 | -0.0949 | 114.5694
2.5 | 0.7103 | 0.00612 | -0.0935 | 116.0621
3 | 0.7723 | 0.00638 | -0.0926 | 121.0502
3.5 | 0.8339 | 0.00666 | -0.0913 | 125.2102
4 | 0.8951 | 0.00695 | -0.0897 | 128.7914
5 | 1.0137 | 0.00765 | -0.0848 | 132.5098
5.5 | 1.0615 | 0.00807 | -0.0795 | 131.5366
6 | 1.113 | 0.00855 | -0.0745 | 130.1754
7 | 1.1951 | 0.01086 | -0.06 | 110.046
7.5 | 1.182 | 0.00535 | -0.049 | 220.9346
8 | 1.2184 | 0.02614 | -0.0417 | 46.6106
8.5 | 1.1865 | 0.03262 | -0.0291 | 36.3734
9.5 | 1.1097 | 0.04715 | -0.0127 | 23.5355
10 | 1.0688 | 0.05631 | -0.0102 | 18.9806
10.5 | 1.0289 | 0.06635 | -0.0112 | 15.5072
11 | 0.9957 | 0.07932 | -0.0181 | 12.553
11.5 | 0.9743 | 0.09477 | -0.0294 | 10.2807
12 | 0.965 | 0.11197 | -0.0414 | 8.6184
12.5 | 0.9559 | 0.12632 | -0.0504 | 7.5673
13 | 0.9508 | 0.14001 | -0.0587 | 6.7909

## 145. Re 20M Mach 0.00 (1)
BIGFOIL.COM POLAR EXPORT
NACA66-410 a=0.8
NACA66-410 a=0.8 |  |  |  | Cl Max: | 1.125 | at alpha= | 8.5 | deg
JavaFoil+Calcfoil stall+Eppler ext transition |  |  |  | L/D Max: | 171.236 | at alpha= | 6 | deg
Re: | 20000000 |  |  | Cd Min: | 0.00517 | at alpha= | -0.5 | deg
Mach: | 0 |  |  | Cl=0 at alpha= | -3.1638 | deg
|  |  |  | @ Cl=0.1, Cd= | 0.0053812
|  |  |  | @ Cl=0.4, Cd= | 0.0051892
|  |  |  | @ Cl=0.6, Cd= | 0.0053365
alpha (deg) | Cl | Cd | Cm | Cl/Cd
-13.5 | -0.412 | 0.08656 | -0.029 | -4.76
-13 | -0.427 | 0.08202 | -0.029 | -5.211
-12.5 | -0.441 | 0.07844 | -0.029 | -5.621
-12 | -0.452 | 0.07437 | -0.03 | -6.082
-11.5 | -0.456 | 0.07128 | -0.03 | -6.397
-11 | -0.457 | 0.06581 | -0.031 | -6.941
-10.5 | -0.454 | 0.06182 | -0.031 | -7.337
-10 | -0.447 | 0.05821 | -0.033 | -7.684
-9.5 | -0.436 | 0.05551 | -0.032 | -7.857
-9 | -0.426 | 0.04757 | -0.039 | -8.965
-8.5 | -0.499 | 0.00696 | -0.066 | -71.672
-8 | -0.47 | 0.00677 | -0.066 | -69.482
-7.5 | -0.436 | 0.00647 | -0.067 | -67.487
-7 | -0.398 | 0.00622 | -0.068 | -63.97
-6.5 | -0.356 | 0.00604 | -0.069 | -58.877
-6 | -0.309 | 0.0058 | -0.069 | -53.348
-5.5 | -0.26 | 0.00562 | -0.07 | -46.229
-5 | -0.207 | 0.00546 | -0.071 | -37.984
-4.5 | -0.153 | 0.00532 | -0.072 | -28.696
-4 | -0.096 | 0.00533 | -0.073 | -18.083
-3.5 | -0.039 | 0.00535 | -0.073 | -7.284
-3 | 0.019 | 0.00536 | -0.074 | 3.558
-2.5 | 0.078 | 0.00537 | -0.075 | 14.452
-2 | 0.137 | 0.0054 | -0.076 | 25.274
-1.5 | 0.196 | 0.00544 | -0.076 | 35.927
-1 | 0.255 | 0.00548 | -0.077 | 46.5
-0.5 | 0.314 | 0.00517 | -0.078 | 60.799
0 | 0.373 | 0.00518 | -0.079 | 71.976
0.5 | 0.432 | 0.0052 | -0.079 | 82.977
1 | 0.49 | 0.00532 | -0.08 | 92.198
1.5 | 0.548 | 0.00522 | -0.081 | 104.889
2 | 0.606 | 0.00535 | -0.082 | 113.135
2.5 | 0.663 | 0.00556 | -0.082 | 119.106
3 | 0.719 | 0.00575 | -0.083 | 124.946
3.5 | 0.774 | 0.00586 | -0.084 | 132.012
4 | 0.828 | 0.00569 | -0.085 | 145.484
4.5 | 0.879 | 0.00585 | -0.085 | 150.31
5 | 0.927 | 0.006 | -0.086 | 154.356
5.5 | 0.971 | 0.00624 | -0.087 | 155.655
6 | 1.012 | 0.00591 | -0.087 | 171.236
6.5 | 1.047 | 0.00824 | -0.088 | 127.026
7 | 1.078 | 0.00862 | -0.089 | 124.967
7.5 | 1.103 | 0.009 | -0.089 | 122.512
8 | 1.122 | 0.00948 | -0.09 | 118.373
8.5 | 1.125 | 0.00991 | -0.091 | 113.564
9 | 1.119 | 0.01042 | -0.091 | 107.418
9.5 | 1.105 | 0.01086 | -0.092 | 101.739
10 | 1.082 | 0.01155 | -0.093 | 93.688
10.5 | 1.052 | 0.01201 | -0.093 | 87.626
11 | 1.016 | 0.01283 | -0.094 | 79.141
11.5 | 0.969 | 0.01428 | -0.093 | 67.854
12 | 0.77 | 0.07138 | -0.056 | 10.788
12.5 | 0.728 | 0.07944 | -0.051 | 9.165
13 | 0.694 | 0.08073 | -0.055 | 8.595
13.5 | 0.655 | 0.08653 | -0.054 | 7.565

## 146. Re 20M Mach 0.00 (2)
BIGFOIL.COM POLAR EXPORT
NACA66-410 a=0.8
NACA66-410 a=0.8 |  |  |  | Cl Max: | 1.885 | at alpha= | 19.5 | deg
XFOIL ncrit=9 |  |  |  | L/D Max: | 142.403 | at alpha= | 7 | deg
Re: | 20000000 |  |  | Cd Min: | 0.03777 | at alpha= | 19.5 | deg
Mach: | 0 |  |  | Cl=0 at alpha= | -3.219 | deg
|  |  |  | @ Cl=0.1, Cd= | 0.0041603
|  |  |  | @ Cl=0.4, Cd= | 0.0047721
|  |  |  | @ Cl=0.6, Cd= | 0.005444
alpha (deg) | Cl | Cd | Cm | Cl/Cd
-19.5 | -1.3755 | 0.03731 | -0.1003 | -36.8668
-19 | -1.4003 | 0.03143 | -0.1 | -44.553
-18.5 | -1.4129 | 0.02752 | -0.0975 | -51.3408
-18 | -1.4285 | 0.02438 | -0.0923 | -58.5931
-17.5 | -1.4328 | 0.02256 | -0.0852 | -63.5106
-17 | -1.4102 | 0.02077 | -0.0822 | -67.896
-16.5 | -1.3787 | 0.01926 | -0.0801 | -71.5836
-16 | -1.3436 | 0.01777 | -0.0784 | -75.6106
-15.5 | -1.3041 | 0.0165 | -0.0772 | -79.0364
-15 | -1.2621 | 0.01531 | -0.0762 | -82.4363
-14.5 | -1.2188 | 0.01408 | -0.0754 | -86.5625
-14 | -1.1748 | 0.01277 | -0.0746 | -91.9969
-13.5 | -1.1281 | 0.01169 | -0.074 | -96.5013
-13 | -1.0787 | 0.0109 | -0.0738 | -98.9633
-12.5 | -1.028 | 0.01021 | -0.0737 | -100.6856
-12 | -0.9761 | 0.0096 | -0.0738 | -101.6771
-11.5 | -0.9235 | 0.00906 | -0.0739 | -101.9316
-11 | -0.8703 | 0.00856 | -0.074 | -101.6706
-10.5 | -0.8169 | 0.00804 | -0.0742 | -101.6045
-10 | -0.7634 | 0.00749 | -0.0744 | -101.9226
-9.5 | -0.7092 | 0.00706 | -0.0747 | -100.4533
-9 | -0.6539 | 0.00672 | -0.0751 | -97.3065
-8.5 | -0.5985 | 0.00643 | -0.0755 | -93.0793
-7.5 | -0.4868 | 0.00586 | -0.0764 | -83.0717
-7 | -0.4309 | 0.00554 | -0.0769 | -77.7798
-6.5 | -0.3745 | 0.00532 | -0.0775 | -70.3947
-6 | -0.3176 | 0.00514 | -0.0781 | -61.7899
-5.5 | -0.2607 | 0.00496 | -0.0787 | -52.5605
-4.5 | -0.1468 | 0.00461 | -0.0799 | -31.8438
-4 | -0.0895 | 0.00449 | -0.0806 | -19.9332
-3.5 | -0.0322 | 0.00439 | -0.0813 | -7.3349
-3 | 0.0251 | 0.00429 | -0.0819 | 5.8508
-2.5 | 0.0826 | 0.00418 | -0.0826 | 19.7608
-1.5 | 0.1975 | 0.00405 | -0.084 | 48.7654
-1 | 0.2545 | 0.00407 | -0.0847 | 62.5307
-0.5 | 0.3106 | 0.00418 | -0.0851 | 74.3062
0 | 0.3645 | 0.00438 | -0.0853 | 83.2192
0.5 | 0.4143 | 0.00493 | -0.0848 | 84.0365
1 | 0.4653 | 0.00519 | -0.0846 | 89.6532
2 | 0.5697 | 0.00525 | -0.0846 | 108.5143
2.5 | 0.6228 | 0.00559 | -0.0845 | 111.4132
3 | 0.6772 | 0.0058 | -0.0846 | 116.7586
3.5 | 0.7319 | 0.00598 | -0.0848 | 122.3913
4 | 0.7862 | 0.00618 | -0.0849 | 127.2168
4.5 | 0.8402 | 0.00639 | -0.085 | 131.4867
5 | 0.8935 | 0.00663 | -0.085 | 134.7662
5.5 | 0.9466 | 0.00687 | -0.0849 | 137.7875
6 | 0.9988 | 0.00717 | -0.0847 | 139.3026
6.5 | 1.051 | 0.00743 | -0.0845 | 141.4536
7 | 1.1022 | 0.00774 | -0.0841 | 142.4031
7.5 | 1.1523 | 0.00811 | -0.0836 | 142.0838
8 | 1.2022 | 0.00845 | -0.083 | 142.2722
8.5 | 1.2502 | 0.0089 | -0.082 | 140.4719
9 | 1.2979 | 0.00931 | -0.0811 | 139.4092
9.5 | 1.3446 | 0.00975 | -0.08 | 137.9077
10 | 1.3891 | 0.01028 | -0.0785 | 135.1265
10.5 | 1.4311 | 0.01088 | -0.0765 | 131.5349
11 | 1.4683 | 0.01113 | -0.0735 | 131.9227
11.5 | 1.5014 | 0.01169 | -0.0698 | 128.4346
12 | 1.5362 | 0.0123 | -0.0666 | 124.8943
12.5 | 1.5708 | 0.013 | -0.0636 | 120.8308
13 | 1.6053 | 0.01373 | -0.0607 | 116.9192
13.5 | 1.6391 | 0.01452 | -0.0578 | 112.8857
14 | 1.6715 | 0.01543 | -0.0548 | 108.3279
14.5 | 1.7024 | 0.01644 | -0.0518 | 103.5523
15 | 1.7328 | 0.01749 | -0.0489 | 99.0738
15.5 | 1.7613 | 0.01868 | -0.0459 | 94.288
16 | 1.7878 | 0.02002 | -0.0427 | 89.3007
16.5 | 1.8116 | 0.02156 | -0.0395 | 84.026
17 | 1.8326 | 0.02334 | -0.0362 | 78.5176
17.5 | 1.8442 | 0.02588 | -0.0321 | 71.2597
18 | 1.8521 | 0.02883 | -0.0281 | 64.2421
18.5 | 1.866 | 0.0314 | -0.0252 | 59.4268
19 | 1.8748 | 0.03456 | -0.0223 | 54.2477
19.5 | 1.885 | 0.03777 | -0.0201 | 49.9073

## 147. Re 20M Mach 0.10 (1)
BIGFOIL.COM POLAR EXPORT
NACA66-410 a=0.8
NACA66-410 a=0.8 |  |  |  | Cl Max: | 1.12 | at alpha= | 8 | deg
JavaFoil+Calcfoil stall+Eppler ext transition |  |  |  | L/D Max: | 172.147 | at alpha= | 6 | deg
Re: | 20000000 |  |  | Cd Min: | 0.00514 | at alpha= | -0.5 | deg
Mach: | 0.1 |  |  | Cl=0 at alpha= | -3.1638 | deg
|  |  |  | @ Cl=0.1, Cd= | 0.0053725
|  |  |  | @ Cl=0.4, Cd= | 0.0052227
|  |  |  | @ Cl=0.6, Cd= | 0.0053207
alpha (deg) | Cl | Cd | Cm | Cl/Cd
-13.5 | -0.383 | 0.08712 | -0.029 | -4.391
-13 | -0.401 | 0.08245 | -0.029 | -4.865
-12.5 | -0.418 | 0.07869 | -0.03 | -5.311
-12 | -0.433 | 0.07489 | -0.03 | -5.777
-11.5 | -0.439 | 0.07097 | -0.03 | -6.192
-11 | -0.443 | 0.0659 | -0.031 | -6.718
-10.5 | -0.442 | 0.06251 | -0.031 | -7.075
-10 | -0.438 | 0.0587 | -0.032 | -7.464
-9.5 | -0.429 | 0.05588 | -0.032 | -7.684
-9 | -0.419 | 0.04969 | -0.037 | -8.441
-8.5 | -0.495 | 0.00655 | -0.066 | -75.546
-8 | -0.468 | 0.00674 | -0.067 | -69.444
-7.5 | -0.435 | 0.00649 | -0.067 | -67.088
-7 | -0.398 | 0.00629 | -0.068 | -63.284
-6.5 | -0.356 | 0.00607 | -0.069 | -58.623
-6 | -0.31 | 0.00587 | -0.07 | -52.818
-5.5 | -0.26 | 0.00569 | -0.071 | -45.762
-5 | -0.208 | 0.0055 | -0.071 | -37.801
-4.5 | -0.153 | 0.00536 | -0.072 | -28.601
-4 | -0.097 | 0.00531 | -0.073 | -18.247
-3.5 | -0.039 | 0.00536 | -0.074 | -7.309
-3 | 0.019 | 0.00535 | -0.074 | 3.583
-2.5 | 0.078 | 0.00538 | -0.075 | 14.505
-2 | 0.137 | 0.00536 | -0.076 | 25.585
-1.5 | 0.197 | 0.00542 | -0.077 | 36.29
-1 | 0.256 | 0.00548 | -0.077 | 46.693
-0.5 | 0.316 | 0.00514 | -0.078 | 61.432
0 | 0.375 | 0.00521 | -0.079 | 71.914
0.5 | 0.434 | 0.00524 | -0.08 | 82.83
1 | 0.493 | 0.00531 | -0.08 | 92.787
1.5 | 0.551 | 0.00527 | -0.081 | 104.447
2 | 0.609 | 0.00533 | -0.082 | 114.178
2.5 | 0.666 | 0.00554 | -0.083 | 120.2
3 | 0.722 | 0.00582 | -0.084 | 124.135
3.5 | 0.778 | 0.00584 | -0.084 | 133.142
4 | 0.832 | 0.00568 | -0.085 | 146.328
4.5 | 0.883 | 0.00592 | -0.086 | 149.183
5 | 0.931 | 0.00608 | -0.086 | 152.958
5.5 | 0.975 | 0.00634 | -0.087 | 153.798
6 | 1.015 | 0.00589 | -0.088 | 172.147
6.5 | 1.05 | 0.0083 | -0.089 | 126.412
7 | 1.079 | 0.0087 | -0.089 | 123.965
7.5 | 1.103 | 0.00909 | -0.09 | 121.296
8 | 1.12 | 0.00959 | -0.091 | 116.777
8.5 | 1.12 | 0.01003 | -0.091 | 111.686
9 | 1.11 | 0.01052 | -0.092 | 105.574
9.5 | 1.092 | 0.01103 | -0.092 | 98.978
10 | 1.064 | 0.01172 | -0.093 | 90.777
10.5 | 1.028 | 0.01229 | -0.093 | 83.697
11 | 0.985 | 0.01311 | -0.094 | 75.181
11.5 | 0.777 | 0.06745 | -0.056 | 11.512
12 | 0.731 | 0.0756 | -0.05 | 9.669
12.5 | 0.69 | 0.08048 | -0.051 | 8.569
13 | 0.648 | 0.0849 | -0.051 | 7.628

## 148. Re 20M Mach 0.10 (2)
BIGFOIL.COM POLAR EXPORT
NACA66-410 a=0.8
NACA66-410 a=0.8 |  |  |  | Cl Max: | 1.8556 | at alpha= | 19.5 | deg
XFOIL ncrit=9 |  |  |  | L/D Max: | 142.051 | at alpha= | 7 | deg
Re: | 20000000 |  |  | Cd Min: | 0.04924 | at alpha= | -18.5 | deg
Mach: | 0.1 |  |  | Cl=0 at alpha= | -3.2192 | deg
|  |  |  | @ Cl=0.1, Cd= | 0.0041611
|  |  |  | @ Cl=0.4, Cd= | 0.0047333
|  |  |  | @ Cl=0.6, Cd= | 0.0054348
alpha (deg) | Cl | Cd | Cm | Cl/Cd
-18.5 | -1.2065 | 0.04924 | -0.0974 | -24.5024
-18 | -1.302 | 0.03417 | -0.1042 | -38.1036
-17.5 | -1.3306 | 0.0289 | -0.1018 | -46.0415
-17 | -1.3532 | 0.02545 | -0.0957 | -53.1709
-16.5 | -1.3533 | 0.02343 | -0.0891 | -57.7593
-16 | -1.3346 | 0.02093 | -0.0856 | -63.7649
-15.5 | -1.3034 | 0.01898 | -0.0832 | -68.6723
-15 | -1.267 | 0.01722 | -0.0813 | -73.5772
-14.5 | -1.2253 | 0.01577 | -0.0799 | -77.6982
-13.5 | -1.1356 | 0.01302 | -0.0777 | -87.2197
-13 | -1.0874 | 0.01191 | -0.077 | -91.3014
-12.5 | -1.0387 | 0.01076 | -0.0764 | -96.5335
-12 | -0.9866 | 0.01 | -0.0761 | -98.66
-11.5 | -0.9334 | 0.00937 | -0.0759 | -99.6158
-11 | -0.8794 | 0.00881 | -0.0759 | -99.8184
-10.5 | -0.8249 | 0.00829 | -0.0759 | -99.5054
-10 | -0.7704 | 0.00774 | -0.0759 | -99.5349
-9.5 | -0.716 | 0.00719 | -0.076 | -99.5828
-9 | -0.6601 | 0.00681 | -0.0763 | -96.931
-8.5 | -0.6039 | 0.0065 | -0.0766 | -92.9077
-8 | -0.5475 | 0.0062 | -0.0769 | -88.3065
-7.5 | -0.4908 | 0.00593 | -0.0773 | -82.7656
-7 | -0.4344 | 0.00558 | -0.0777 | -77.8495
-6.5 | -0.3775 | 0.00535 | -0.0782 | -70.5607
-6 | -0.3201 | 0.00516 | -0.0787 | -62.0349
-5.5 | -0.2627 | 0.00498 | -0.0793 | -52.751
-4.5 | -0.1478 | 0.00462 | -0.0805 | -31.9913
-4 | -0.0902 | 0.0045 | -0.0811 | -20.0444
-3.5 | -0.0324 | 0.0044 | -0.0818 | -7.3636
-3 | 0.0253 | 0.0043 | -0.0824 | 5.8837
-2.5 | 0.0832 | 0.00418 | -0.0831 | 19.9043
-1.5 | 0.1988 | 0.00405 | -0.0845 | 49.0864
-1 | 0.2562 | 0.00406 | -0.0851 | 63.1034
-0.5 | 0.3125 | 0.00417 | -0.0856 | 74.94
0 | 0.3668 | 0.00436 | -0.0858 | 84.1284
0.5 | 0.4166 | 0.00492 | -0.0853 | 84.6748
1 | 0.4678 | 0.00519 | -0.0851 | 90.1349
1.5 | 0.5197 | 0.00494 | -0.0851 | 105.2024
2 | 0.5725 | 0.00526 | -0.0849 | 108.8403
2.5 | 0.626 | 0.0056 | -0.0848 | 111.7857
3 | 0.6807 | 0.00582 | -0.0849 | 116.9588
3.5 | 0.7356 | 0.006 | -0.0851 | 122.6
4 | 0.7903 | 0.0062 | -0.0852 | 127.4677
4.5 | 0.8445 | 0.00642 | -0.0852 | 131.5421
5 | 0.8982 | 0.00665 | -0.0852 | 135.0677
5.5 | 0.9515 | 0.0069 | -0.0851 | 137.8986
6 | 1.0041 | 0.0072 | -0.0848 | 139.4583
6.5 | 1.0567 | 0.00747 | -0.0845 | 141.4592
7 | 1.108 | 0.0078 | -0.084 | 142.0513
7.5 | 1.1586 | 0.00816 | -0.0834 | 141.9853
8 | 1.2086 | 0.00852 | -0.0826 | 141.8545
8.5 | 1.2567 | 0.00899 | -0.0815 | 139.7887
9 | 1.3048 | 0.00941 | -0.0804 | 138.661
9.5 | 1.351 | 0.0099 | -0.079 | 136.4646
10 | 1.3951 | 0.01048 | -0.0772 | 133.1202
10.5 | 1.4377 | 0.01105 | -0.0751 | 130.1086
11.5 | 1.5052 | 0.01191 | -0.0673 | 126.3812
12 | 1.5409 | 0.01258 | -0.0641 | 122.4881
12.5 | 1.576 | 0.01334 | -0.0609 | 118.1409
13 | 1.611 | 0.01414 | -0.0579 | 113.9321
13.5 | 1.6451 | 0.01501 | -0.0549 | 109.6003
14 | 1.6774 | 0.016 | -0.0517 | 104.8375
14.5 | 1.7077 | 0.01714 | -0.0483 | 99.6324
15 | 1.737 | 0.01836 | -0.045 | 94.6078
15.5 | 1.7622 | 0.01989 | -0.0414 | 88.5973
16 | 1.7864 | 0.0215 | -0.0379 | 83.0884
16.5 | 1.8051 | 0.02358 | -0.034 | 76.5522
17 | 1.8157 | 0.02634 | -0.0296 | 68.9332
17.5 | 1.829 | 0.02896 | -0.0259 | 63.1561
18 | 1.8384 | 0.03204 | -0.0223 | 57.3783
18.5 | 1.8475 | 0.03532 | -0.0194 | 52.3075
19 | 1.8496 | 0.03946 | -0.0165 | 46.8728
19.5 | 1.8556 | 0.04355 | -0.0146 | 42.6085

## 149. Re 20M Mach 0.25 (1)
BIGFOIL.COM POLAR EXPORT
NACA66-410 a=0.8
NACA66-410 a=0.8 |  |  |  | Cl Max: | 1.096 | at alpha= | 8 | deg
JavaFoil+Calcfoil stall+Eppler ext transition |  |  |  | L/D Max: | 152.487 | at alpha= | 5 | deg
Re: | 20000000 |  |  | Cd Min: | 0.00503 | at alpha= | 0 | deg
Mach: | 0.25 |  |  | Cl=0 at alpha= | -3.1667 | deg
|  |  |  | @ Cl=0.1, Cd= | 0.0053766
|  |  |  | @ Cl=0.4, Cd= | 0.08771
|  |  |  | @ Cl=0.6, Cd= | 0.08771
alpha (deg) | Cl | Cd | Cm | Cl/Cd
-12.5 | -0.198 | 0.08072 | -0.03 | -2.448
-12 | -0.25 | 0.07583 | -0.031 | -3.301
-11.5 | -0.288 | 0.07143 | -0.031 | -4.031
-11 | -0.318 | 0.06854 | -0.031 | -4.644
-10.5 | -0.343 | 0.06464 | -0.031 | -5.302
-10 | -0.361 | 0.06119 | -0.031 | -5.894
-9.5 | -0.371 | 0.0581 | -0.031 | -6.392
-9 | -0.375 | 0.05379 | -0.033 | -6.977
-8.5 | -0.372 | 0.04908 | -0.036 | -7.588
-8 | -0.36 | 0.04741 | -0.034 | -7.6
-7.5 | -0.424 | 0.00669 | -0.069 | -63.391
-7 | -0.394 | 0.00642 | -0.07 | -61.265
-6.5 | -0.356 | 0.00623 | -0.071 | -57.191
-6 | -0.313 | 0.00597 | -0.072 | -52.391
-5.5 | -0.264 | 0.00578 | -0.073 | -45.746
-5 | -0.212 | 0.00554 | -0.073 | -38.311
-4.5 | -0.157 | 0.00544 | -0.074 | -28.831
-4 | -0.099 | 0.0052 | -0.075 | -19.091
-3.5 | -0.04 | 0.00539 | -0.076 | -7.452
-3 | 0.02 | 0.00537 | -0.076 | 3.666
-2.5 | 0.08 | 0.00537 | -0.077 | 14.908
-2 | 0.141 | 0.00539 | -0.078 | 26.15
-1.5 | 0.202 | 0.00545 | -0.079 | 37.062
-1 | 0.263 | 0.00552 | -0.08 | 47.622
-0.5 | 0.324 | 0.00526 | -0.08 | 61.659
0 | 0.385 | 0.00503 | -0.081 | 76.491
0.5 | 0.446 | 0.00505 | -0.082 | 88.323
1 | 0.506 | 0.00517 | -0.083 | 97.895
1.5 | 0.566 | 0.00528 | -0.083 | 107.193
2 | 0.625 | 0.0052 | -0.084 | 120.215
2.5 | 0.684 | 0.0056 | -0.085 | 122.074
3 | 0.741 | 0.00565 | -0.086 | 131.255
3.5 | 0.798 | 0.00575 | -0.087 | 138.773
4 | 0.853 | 0.00579 | -0.087 | 147.265
4.5 | 0.904 | 0.00605 | -0.088 | 149.554
5 | 0.951 | 0.00624 | -0.089 | 152.487
5.5 | 0.994 | 0.0079 | -0.089 | 125.713
6 | 1.03 | 0.00827 | -0.09 | 124.51
6.5 | 1.059 | 0.00868 | -0.091 | 122.054
7 | 1.081 | 0.00906 | -0.092 | 119.397
7.5 | 1.094 | 0.00959 | -0.092 | 114.082
8 | 1.096 | 0.01015 | -0.093 | 107.968
8.5 | 1.073 | 0.01066 | -0.094 | 100.71
9 | 1.033 | 0.01129 | -0.094 | 91.476
9.5 | 0.976 | 0.01197 | -0.095 | 81.583
10 | 0.902 | 0.01291 | -0.095 | 69.928
10.5 | 0.672 | 0.06576 | -0.049 | 10.218
11 | 0.595 | 0.06955 | -0.049 | 8.559
11.5 | 0.511 | 0.07514 | -0.048 | 6.803
12 | 0.421 | 0.08022 | -0.048 | 5.253
12.5 | 0.325 | 0.08472 | -0.049 | 3.836
13 | 0.21 | 0.08771 | -0.051 | 2.395

## 150. Re 20M Mach 0.25 (2)
BIGFOIL.COM POLAR EXPORT
NACA66-410 a=0.8
NACA66-410 a=0.8 |  |  |  | Cl Max: | 1.6557 | at alpha= | 14 | deg
XFOIL ncrit=9 |  |  |  | L/D Max: | 140.986 | at alpha= | 6.5 | deg
Re: | 20000000 |  |  | Cd Min: | 0.17598 | at alpha= | -16.5 | deg
Mach: | 0.25 |  |  | Cl=0 at alpha= | -3.2187 | deg
|  |  |  | @ Cl=0.1, Cd= | 0.0041661
|  |  |  | @ Cl=0.4, Cd= | 0.0045115
|  |  |  | @ Cl=0.6, Cd= | 0.0054047
alpha (deg) | Cl | Cd | Cm | Cl/Cd
-16.5 | -0.485 | 0.17598 | -0.0276 | -2.756
-16 | -0.4694 | 0.16826 | -0.032 | -2.7897
-15.5 | -0.4529 | 0.1611 | -0.0363 | -2.8113
-15 | -0.468 | 0.14346 | -0.0433 | -3.2622
-14.5 | -0.4813 | 0.1287 | -0.0506 | -3.7397
-14 | -0.5106 | 0.11203 | -0.0595 | -4.5577
-13.5 | -0.5088 | 0.10311 | -0.0648 | -4.9345
-13 | -0.5226 | 0.09159 | -0.0716 | -5.7059
-12.5 | -0.6753 | 0.05374 | -0.1008 | -12.5661
-12 | -0.7292 | 0.04394 | -0.1044 | -16.5954
-11.5 | -0.9616 | 0.01561 | -0.0913 | -61.6015
-11 | -0.9236 | 0.012 | -0.0885 | -76.9667
-10.5 | -0.8703 | 0.01029 | -0.0867 | -84.5773
-10 | -0.8128 | 0.00922 | -0.0854 | -88.1562
-9 | -0.6945 | 0.00768 | -0.0836 | -90.4297
-8.5 | -0.6353 | 0.00702 | -0.0829 | -90.4986
-8 | -0.575 | 0.00659 | -0.0825 | -87.2534
-7.5 | -0.5145 | 0.00624 | -0.0824 | -82.4519
-7 | -0.4542 | 0.00591 | -0.0823 | -76.8528
-6.5 | -0.3944 | 0.00554 | -0.0823 | -71.1913
-6 | -0.3341 | 0.00528 | -0.0824 | -63.2765
-5 | -0.2135 | 0.00489 | -0.0831 | -43.6605
-4.5 | -0.1536 | 0.00469 | -0.0835 | -32.7505
-4 | -0.0936 | 0.00452 | -0.084 | -20.708
-3.5 | -0.0337 | 0.00441 | -0.0845 | -7.6417
-3 | 0.0262 | 0.00432 | -0.0852 | 6.0648
-2.5 | 0.0861 | 0.00418 | -0.0858 | 20.5981
-2 | 0.1459 | 0.00412 | -0.0865 | 35.4126
-1.5 | 0.2055 | 0.00405 | -0.0872 | 50.7407
-1 | 0.265 | 0.00403 | -0.0879 | 65.7568
-0.5 | 0.3234 | 0.0041 | -0.0884 | 78.878
0 | 0.3796 | 0.00426 | -0.0886 | 89.108
0.5 | 0.4299 | 0.00488 | -0.0879 | 88.0943
1 | 0.4819 | 0.00517 | -0.0875 | 93.2108
2 | 0.5883 | 0.00533 | -0.087 | 110.3752
2.5 | 0.6431 | 0.00568 | -0.0868 | 113.2218
3 | 0.6996 | 0.00589 | -0.0868 | 118.7776
3.5 | 0.756 | 0.0061 | -0.0868 | 123.9344
4 | 0.8125 | 0.0063 | -0.0867 | 128.9683
4.5 | 0.8681 | 0.00655 | -0.0865 | 132.5344
5 | 0.9238 | 0.00678 | -0.0862 | 136.2537
5.5 | 0.9784 | 0.00709 | -0.0856 | 137.9972
6 | 1.0331 | 0.00738 | -0.085 | 139.9864
6.5 | 1.087 | 0.00771 | -0.0841 | 140.9857
7 | 1.1395 | 0.0081 | -0.083 | 140.679
7.5 | 1.1918 | 0.00849 | -0.0817 | 140.3769
8 | 1.2418 | 0.009 | -0.0799 | 137.9778
8.5 | 1.2915 | 0.00948 | -0.0779 | 136.2342
9 | 1.3382 | 0.01009 | -0.0754 | 132.6264
9.5 | 1.3782 | 0.01073 | -0.0713 | 128.4436
10 | 1.4161 | 0.01135 | -0.0669 | 124.7665
10.5 | 1.4532 | 0.01213 | -0.0625 | 119.8021
11 | 1.4912 | 0.01261 | -0.0582 | 118.2554
11.5 | 1.5288 | 0.01363 | -0.054 | 112.1643
12 | 1.5655 | 0.01475 | -0.0498 | 106.1356
12.5 | 1.5982 | 0.01624 | -0.045 | 98.4113
13 | 1.6276 | 0.01802 | -0.04 | 90.3219
13.5 | 1.6493 | 0.02043 | -0.0344 | 80.7293
14 | 1.6557 | 0.02408 | -0.0276 | 68.7583
14.5 | 1.6377 | 0.02972 | -0.0197 | 55.1043
15 | 1.6061 | 0.03663 | -0.0126 | 43.8466
15.5 | 1.5672 | 0.04479 | -0.0077 | 34.99
16 | 1.52 | 0.05497 | -0.0057 | 27.6514
16.5 | 1.4753 | 0.0667 | -0.0073 | 22.1184
17 | 1.4367 | 0.07986 | -0.0126 | 17.9902
17.5 | 1.4037 | 0.09444 | -0.021 | 14.8634
18 | 1.3724 | 0.11087 | -0.032 | 12.3785
18.5 | 1.3529 | 0.12665 | -0.0429 | 10.6822
19 | 1.3187 | 0.14575 | -0.0555 | 9.0477

## 151. Re 20M Mach 0.50 (1)
BIGFOIL.COM POLAR EXPORT
NACA66-410 a=0.8
NACA66-410 a=0.8 |  |  |  | Cl Max: | 1.218 | at alpha= | 20 | deg
JavaFoil+Calcfoil stall+Eppler ext transition |  |  |  | L/D Max: | 133.594 | at alpha= | 2 | deg
Re: | 20000000 |  |  | Cd Min: | 0.00481 | at alpha= | 0 | deg
Mach: | 0.5 |  |  | Cl=0 at alpha= | -3.1667 | deg
|  |  |  | @ Cl=0.1, Cd= | 0.00518
|  |  |  | @ Cl=0.4, Cd= | 0.0050608
|  |  |  | @ Cl=0.6, Cd= | 0.0050071
alpha (deg) | Cl | Cd | Cm | Cl/Cd
-20 | -0.905 | 0.16531 | -0.033 | -5.472
-19.5 | -0.878 | 0.16244 | -0.033 | -5.404
-19 | -0.852 | 0.14932 | -0.034 | -5.706
-18.5 | -0.826 | 0.1405 | -0.034 | -5.879
-18 | -0.799 | 0.13637 | -0.034 | -5.859
-17.5 | -0.771 | 0.13313 | -0.034 | -5.795
-17 | -0.745 | 0.12431 | -0.035 | -5.995
-16.5 | -0.719 | 0.11674 | -0.035 | -6.163
-16 | -0.694 | 0.10827 | -0.036 | -6.406
-15.5 | -0.675 | 0.09028 | -0.041 | -7.479
-15 | -0.639 | 0.10012 | -0.037 | -6.387
-14.5 | -0.615 | 0.09096 | -0.038 | -6.757
-14 | -0.593 | 0.07994 | -0.042 | -7.417
-13.5 | -0.58 | 0.06169 | -0.049 | -9.404
-13 | -0.618 | 0.01821 | -0.063 | -33.92
-12.5 | -0.61 | 0.01101 | -0.067 | -55.405
-12 | -0.478 | 0.0733 | -0.039 | -6.525
-11.5 | -0.45 | 0.07271 | -0.036 | -6.182
-11 | -0.424 | 0.06521 | -0.039 | -6.508
-10.5 | -0.399 | 0.05921 | -0.043 | -6.744
-10 | -0.44 | 0.01097 | -0.07 | -40.119
-9.5 | -0.423 | 0.00741 | -0.074 | -57.091
-9 | -0.39 | 0.00726 | -0.075 | -53.744
-8.5 | -0.288 | 0.05123 | -0.039 | -5.626
-8 | -0.261 | 0.04963 | -0.037 | -5.254
-7.5 | -0.234 | 0.04652 | -0.038 | -5.026
-7 | -0.208 | 0.04215 | -0.041 | -4.924
-6.5 | -0.223 | 0.00618 | -0.079 | -36.115
-6 | -0.153 | 0.03925 | -0.039 | -3.899
-5.5 | -0.194 | 0.03758 | -0.038 | -5.151
-5 | -0.218 | 0.00538 | -0.082 | -40.545
-4.5 | -0.168 | 0.00512 | -0.083 | -32.889
-4 | -0.108 | 0.00495 | -0.084 | -21.907
-3.5 | -0.044 | 0.00502 | -0.085 | -8.823
-3 | 0.022 | 0.00511 | -0.085 | 4.272
-2.5 | 0.089 | 0.00518 | -0.086 | 17.193
-2 | 0.157 | 0.00518 | -0.087 | 30.334
-1.5 | 0.225 | 0.00523 | -0.088 | 43.121
-1 | 0.294 | 0.00534 | -0.089 | 55.061
-0.5 | 0.363 | 0.00537 | -0.09 | 67.586
0 | 0.43 | 0.00481 | -0.091 | 89.472
0.5 | 0.498 | 0.00483 | -0.092 | 103.037
1 | 0.566 | 0.00496 | -0.092 | 114.103
1.5 | 0.631 | 0.00505 | -0.093 | 125.073
2 | 0.697 | 0.00522 | -0.094 | 133.594
2.5 | 0.762 | 0.00711 | -0.095 | 107.11
3 | 0.824 | 0.00733 | -0.096 | 112.478
3.5 | 0.884 | 0.00748 | -0.097 | 118.254
4 | 0.94 | 0.00784 | -0.097 | 119.981
4.5 | 0.987 | 0.00829 | -0.098 | 119.098
5 | 1.018 | 0.00875 | -0.099 | 116.401
5.5 | 1.022 | 0.00939 | -0.1 | 108.871
6 | 0.959 | 0.01008 | -0.1 | 95.145
6.5 | 0.635 | 0.01076 | -0.101 | 58.999
7 | 0.666 | 0.01145 | -0.102 | 58.117
7.5 | 0.698 | 0.01166 | -0.103 | 59.876
8 | 0.729 | 0.01254 | -0.103 | 58.136
8.5 | 0.621 | 0.05406 | -0.052 | 11.488
9 | 0.793 | 0.01299 | -0.105 | 61.027
9.5 | 0.823 | 0.01373 | -0.105 | 59.933
10 | 0.853 | 0.01492 | -0.106 | 57.172
10.5 | 0.88 | 0.01653 | -0.106 | 53.252
11 | 0.753 | 0.07216 | -0.058 | 10.433
11.5 | 0.945 | 0.01647 | -0.108 | 57.349
12 | 0.973 | 0.01789 | -0.108 | 54.385
12.5 | 0.999 | 0.01996 | -0.109 | 50.059
13 | 0.997 | 0.02863 | -0.105 | 34.804
13.5 | 0.89 | 0.08904 | -0.069 | 9.993
14 | 0.924 | 0.08622 | -0.075 | 10.713
14.5 | 0.939 | 0.09985 | -0.069 | 9.404
15 | 0.967 | 0.1043 | -0.071 | 9.274
15.5 | 0.988 | 0.12021 | -0.068 | 8.216
16 | 1.011 | 0.12845 | -0.067 | 7.873
16.5 | 1.037 | 0.13893 | -0.068 | 7.466
17 | 1.064 | 0.14138 | -0.07 | 7.525
17.5 | 1.091 | 0.14597 | -0.072 | 7.473
18 | 1.114 | 0.16035 | -0.071 | 6.944
18.5 | 1.14 | 0.16694 | -0.073 | 6.831
19 | 1.166 | 0.17136 | -0.074 | 6.807
19.5 | 1.194 | 0.17595 | -0.076 | 6.784
20 | 1.218 | 0.18336 | -0.077 | 6.644

## 152. Re 20M Mach 0.50 (2)
BIGFOIL.COM POLAR EXPORT
NACA66-410 a=0.8
NACA66-410 a=0.8 |  |  |  | Cl Max: | 1.2223 | at alpha= | 8 | deg
XFOIL ncrit=9 |  |  |  | L/D Max: | 135.359 | at alpha= | 5 | deg
Re: | 20000000 |  |  | Cd Min: | 0.13917 | at alpha= | 13 | deg
Mach: | 0.5 |  |  | Cl=0 at alpha= | -3.2133 | deg
|  |  |  | @ Cl=0.1, Cd= | 0.0042584
|  |  |  | @ Cl=0.4, Cd= | 0.0039457
|  |  |  | @ Cl=0.6, Cd= | 0.005074
alpha (deg) | Cl | Cd | Cm | Cl/Cd
-13 | -0.3595 | 0.13497 | -0.0608 | -2.6636
-12.5 | -0.3501 | 0.12493 | -0.0661 | -2.8024
-12 | -0.342 | 0.11528 | -0.0713 | -2.9667
-11.5 | -0.3256 | 0.10806 | -0.0755 | -3.0131
-11 | -0.3127 | 0.10039 | -0.0799 | -3.1149
-10.5 | -0.3024 | 0.09251 | -0.0844 | -3.2688
-10 | -0.2917 | 0.08518 | -0.0885 | -3.4245
-9.5 | -0.3031 | 0.07462 | -0.0943 | -4.0619
-9 | -0.3044 | 0.06647 | -0.0989 | -4.5795
-8.5 | -0.3144 | 0.05754 | -0.1046 | -5.464
-8 | -0.3309 | 0.04928 | -0.1117 | -6.7147
-7.5 | -0.3518 | 0.04274 | -0.1111 | -8.2312
-7 | -0.3561 | 0.03491 | -0.1109 | -10.2005
-6.5 | -0.3499 | 0.02662 | -0.1091 | -13.1443
-6 | -0.3297 | 0.01866 | -0.1061 | -17.6688
-5.5 | -0.3135 | 0.00821 | -0.102 | -38.1851
-4.5 | -0.1817 | 0.00516 | -0.0982 | -35.2132
-4 | -0.1107 | 0.00477 | -0.0976 | -23.2075
-3.5 | -0.0402 | 0.00454 | -0.0974 | -8.8546
-3 | 0.0299 | 0.00439 | -0.0976 | 6.8109
-2.5 | 0.0991 | 0.00426 | -0.098 | 23.2629
-2 | 0.1678 | 0.00414 | -0.0985 | 40.5314
-1.5 | 0.2363 | 0.00405 | -0.0992 | 58.3457
-1 | 0.3043 | 0.00398 | -0.1 | 76.4573
-0.5 | 0.3719 | 0.00395 | -0.1008 | 94.1519
0 | 0.4377 | 0.00394 | -0.1013 | 111.0914
0.5 | 0.4919 | 0.00458 | -0.0999 | 107.4017
1 | 0.5437 | 0.00511 | -0.0981 | 106.3992
1.5 | 0.5978 | 0.00505 | -0.0969 | 118.3762
2 | 0.6529 | 0.00565 | -0.095 | 115.5575
2.5 | 0.7123 | 0.00604 | -0.0939 | 117.9305
3 | 0.7747 | 0.00629 | -0.093 | 123.1638
3.5 | 0.8368 | 0.00655 | -0.0919 | 127.7557
4 | 0.8981 | 0.00684 | -0.0903 | 131.3012
4.5 | 0.9588 | 0.00715 | -0.0883 | 134.0979
5 | 1.0179 | 0.00752 | -0.0855 | 135.359
5.5 | 1.0688 | 0.00792 | -0.0808 | 134.9495
6 | 1.1191 | 0.00838 | -0.0755 | 133.5442
6.5 | 1.1691 | 0.00906 | -0.0698 | 129.0397
7 | 1.201 | 0.01065 | -0.0608 | 112.77
7.5 | 1.2215 | 0.01678 | -0.0516 | 72.795
8 | 1.2223 | 0.026 | -0.0421 | 47.0115
8.5 | 1.1902 | 0.03241 | -0.0295 | 36.7232
9 | 1.1521 | 0.03922 | -0.0194 | 29.3753
9.5 | 1.1134 | 0.04681 | -0.0128 | 23.7855
10 | 1.0725 | 0.05591 | -0.0101 | 19.1826
10.5 | 1.0337 | 0.0666 | -0.012 | 15.521
11 | 0.9992 | 0.07867 | -0.0176 | 12.7012
11.5 | 0.9774 | 0.09393 | -0.0287 | 10.4056
12 | 0.9683 | 0.11118 | -0.0409 | 8.7093
12.5 | 0.9595 | 0.12551 | -0.0498 | 7.6448
13 | 0.9543 | 0.13917 | -0.0582 | 6.8571