## index
index | Re | Mach | Datasource
1 | 50000 | 0 | JavaFoil+Calcfoil stall+Eppler ext transition
2 | 50000 | 0 | XFOIL ncrit=9
3 | 50000 | 0.1 | JavaFoil+Calcfoil stall+Eppler ext transition
4 | 50000 | 0.1 | XFOIL ncrit=9
5 | 50000 | 0.25 | JavaFoil+Calcfoil stall+Eppler ext transition
6 | 50000 | 0.25 | XFOIL ncrit=9
7 | 50000 | 0.5 | JavaFoil+Calcfoil stall+Eppler ext transition
8 | 50000 | 0.5 | XFOIL ncrit=9
9 | 100000 | 0 | JavaFoil+Calcfoil stall+Eppler ext transition
10 | 100000 | 0 | XFOIL ncrit=9
11 | 100000 | 0.1 | JavaFoil+Calcfoil stall+Eppler ext transition
12 | 100000 | 0.1 | XFOIL ncrit=9
13 | 100000 | 0.25 | JavaFoil+Calcfoil stall+Eppler ext transition
14 | 100000 | 0.25 | XFOIL ncrit=9
15 | 100000 | 0.5 | JavaFoil+Calcfoil stall+Eppler ext transition
16 | 100000 | 0.5 | XFOIL ncrit=9
17 | 250000 | 0 | JavaFoil+Calcfoil stall+Eppler ext transition
18 | 250000 | 0 | XFOIL ncrit=9
19 | 250000 | 0.1 | JavaFoil+Calcfoil stall+Eppler ext transition
20 | 250000 | 0.1 | XFOIL ncrit=9
21 | 250000 | 0.25 | JavaFoil+Calcfoil stall+Eppler ext transition
22 | 250000 | 0.25 | XFOIL ncrit=9
23 | 250000 | 0.5 | JavaFoil+Calcfoil stall+Eppler ext transition
24 | 250000 | 0.5 | XFOIL ncrit=9
25 | 500000 | 0 | JavaFoil+Calcfoil stall+Eppler ext transition
26 | 500000 | 0 | XFOIL ncrit=9
27 | 500000 | 0.1 | JavaFoil+Calcfoil stall+Eppler ext transition
28 | 500000 | 0.1 | XFOIL ncrit=9
29 | 500000 | 0.25 | JavaFoil+Calcfoil stall+Eppler ext transition
30 | 500000 | 0.25 | XFOIL ncrit=9
31 | 500000 | 0.5 | JavaFoil+Calcfoil stall+Eppler ext transition
32 | 500000 | 0.5 | XFOIL ncrit=9
33 | 750000 | 0 | JavaFoil+Calcfoil stall+Eppler ext transition
34 | 750000 | 0 | XFOIL ncrit=9
35 | 750000 | 0.1 | JavaFoil+Calcfoil stall+Eppler ext transition
36 | 750000 | 0.1 | XFOIL ncrit=9
37 | 750000 | 0.25 | JavaFoil+Calcfoil stall+Eppler ext transition
38 | 750000 | 0.25 | XFOIL ncrit=9
39 | 750000 | 0.5 | JavaFoil+Calcfoil stall+Eppler ext transition
40 | 750000 | 0.5 | XFOIL ncrit=9
41 | 1000000 | 0 | JavaFoil+Calcfoil stall+Eppler ext transition
42 | 1000000 | 0 | XFOIL ncrit=9
43 | 1000000 | 0.1 | JavaFoil+Calcfoil stall+Eppler ext transition
44 | 1000000 | 0.1 | XFOIL ncrit=9
45 | 1000000 | 0.25 | JavaFoil+Calcfoil stall+Eppler ext transition
46 | 1000000 | 0.25 | XFOIL ncrit=9
47 | 1000000 | 0.5 | JavaFoil+Calcfoil stall+Eppler ext transition
48 | 1000000 | 0.5 | XFOIL ncrit=9
49 | 2000000 | 0 | JavaFoil+Calcfoil stall+Eppler ext transition
50 | 2000000 | 0 | XFOIL ncrit=9
51 | 2000000 | 0.1 | JavaFoil+Calcfoil stall+Eppler ext transition
52 | 2000000 | 0.1 | XFOIL ncrit=9
53 | 2000000 | 0.25 | JavaFoil+Calcfoil stall+Eppler ext transition
54 | 2000000 | 0.25 | XFOIL ncrit=9
55 | 2000000 | 0.5 | JavaFoil+Calcfoil stall+Eppler ext transition
56 | 2000000 | 0.5 | XFOIL ncrit=9
57 | 3000000 | 0 | JavaFoil+Calcfoil stall+Eppler ext transition
58 | 3000000 | 0 | XFOIL ncrit=9
59 | 3000000 | 0.1 | JavaFoil+Calcfoil stall+Eppler ext transition
60 | 3000000 | 0.1 | XFOIL ncrit=9
61 | 3000000 | 0.25 | JavaFoil+Calcfoil stall+Eppler ext transition
62 | 3000000 | 0.25 | XFOIL ncrit=9
63 | 3000000 | 0.5 | JavaFoil+Calcfoil stall+Eppler ext transition
64 | 3000000 | 0.5 | XFOIL ncrit=9
65 | 4000000 | 0 | JavaFoil+Calcfoil stall+Eppler ext transition
66 | 4000000 | 0 | XFOIL ncrit=9
67 | 4000000 | 0.1 | JavaFoil+Calcfoil stall+Eppler ext transition
68 | 4000000 | 0.1 | XFOIL ncrit=9
69 | 4000000 | 0.25 | JavaFoil+Calcfoil stall+Eppler ext transition
70 | 4000000 | 0.25 | XFOIL ncrit=9
71 | 4000000 | 0.5 | JavaFoil+Calcfoil stall+Eppler ext transition
72 | 4000000 | 0.5 | XFOIL ncrit=9
73 | 5000000 | 0 | JavaFoil+Calcfoil stall+Eppler ext transition
74 | 5000000 | 0 | XFOIL ncrit=9
75 | 5000000 | 0.1 | JavaFoil+Calcfoil stall+Eppler ext transition
76 | 5000000 | 0.1 | XFOIL ncrit=9
77 | 5000000 | 0.25 | JavaFoil+Calcfoil stall+Eppler ext transition
78 | 5000000 | 0.25 | XFOIL ncrit=9
79 | 5000000 | 0.5 | JavaFoil+Calcfoil stall+Eppler ext transition
80 | 5000000 | 0.5 | XFOIL ncrit=9
81 | 6000000 | 0 | JavaFoil+Calcfoil stall+Eppler ext transition
82 | 6000000 | 0 | XFOIL ncrit=9
83 | 6000000 | 0.1 | JavaFoil+Calcfoil stall+Eppler ext transition
84 | 6000000 | 0.1 | XFOIL ncrit=9
85 | 6000000 | 0.25 | JavaFoil+Calcfoil stall+Eppler ext transition
86 | 6000000 | 0.25 | XFOIL ncrit=9
87 | 6000000 | 0.5 | JavaFoil+Calcfoil stall+Eppler ext transition
88 | 6000000 | 0.5 | XFOIL ncrit=9
89 | 7000000 | 0 | JavaFoil+Calcfoil stall+Eppler ext transition
90 | 7000000 | 0 | XFOIL ncrit=9
91 | 7000000 | 0.1 | JavaFoil+Calcfoil stall+Eppler ext transition
92 | 7000000 | 0.1 | XFOIL ncrit=9
93 | 7000000 | 0.25 | JavaFoil+Calcfoil stall+Eppler ext transition
94 | 7000000 | 0.25 | XFOIL ncrit=9
95 | 7000000 | 0.5 | JavaFoil+Calcfoil stall+Eppler ext transition
96 | 7000000 | 0.5 | XFOIL ncrit=9
97 | 8000000 | 0 | JavaFoil+Calcfoil stall+Eppler ext transition
98 | 8000000 | 0 | XFOIL ncrit=9
99 | 8000000 | 0.1 | JavaFoil+Calcfoil stall+Eppler ext transition
100 | 8000000 | 0.1 | XFOIL ncrit=9
101 | 8000000 | 0.25 | JavaFoil+Calcfoil stall+Eppler ext transition
102 | 8000000 | 0.25 | XFOIL ncrit=9
103 | 8000000 | 0.5 | JavaFoil+Calcfoil stall+Eppler ext transition
104 | 8000000 | 0.5 | XFOIL ncrit=9
105 | 10000000 | 0 | JavaFoil+Calcfoil stall+Eppler ext transition
106 | 10000000 | 0 | XFOIL ncrit=9
107 | 10000000 | 0.1 | JavaFoil+Calcfoil stall+Eppler ext transition
108 | 10000000 | 0.1 | XFOIL ncrit=9
109 | 10000000 | 0.25 | JavaFoil+Calcfoil stall+Eppler ext transition
110 | 10000000 | 0.25 | XFOIL ncrit=9
111 | 10000000 | 0.5 | JavaFoil+Calcfoil stall+Eppler ext transition
112 | 10000000 | 0.5 | XFOIL ncrit=9
113 | 12000000 | 0 | JavaFoil+Calcfoil stall+Eppler ext transition
114 | 12000000 | 0 | XFOIL ncrit=9
115 | 12000000 | 0.1 | JavaFoil+Calcfoil stall+Eppler ext transition
116 | 12000000 | 0.1 | XFOIL ncrit=9
117 | 12000000 | 0.25 | JavaFoil+Calcfoil stall+Eppler ext transition
118 | 12000000 | 0.25 | XFOIL ncrit=9
119 | 12000000 | 0.5 | JavaFoil+Calcfoil stall+Eppler ext transition
120 | 12000000 | 0.5 | XFOIL ncrit=9
121 | 14000000 | 0 | JavaFoil+Calcfoil stall+Eppler ext transition
122 | 14000000 | 0 | XFOIL ncrit=9
123 | 14000000 | 0.1 | JavaFoil+Calcfoil stall+Eppler ext transition
124 | 14000000 | 0.1 | XFOIL ncrit=9
125 | 14000000 | 0.25 | JavaFoil+Calcfoil stall+Eppler ext transition
126 | 14000000 | 0.25 | XFOIL ncrit=9
127 | 14000000 | 0.5 | JavaFoil+Calcfoil stall+Eppler ext transition
128 | 14000000 | 0.5 | XFOIL ncrit=9
129 | 16000000 | 0 | JavaFoil+Calcfoil stall+Eppler ext transition
130 | 16000000 | 0 | XFOIL ncrit=9
131 | 16000000 | 0.1 | JavaFoil+Calcfoil stall+Eppler ext transition
132 | 16000000 | 0.1 | XFOIL ncrit=9
133 | 16000000 | 0.25 | JavaFoil+Calcfoil stall+Eppler ext transition
134 | 16000000 | 0.25 | XFOIL ncrit=9
135 | 16000000 | 0.5 | JavaFoil+Calcfoil stall+Eppler ext transition
136 | 16000000 | 0.5 | XFOIL ncrit=9
137 | 18000000 | 0 | JavaFoil+Calcfoil stall+Eppler ext transition
138 | 18000000 | 0 | XFOIL ncrit=9
139 | 18000000 | 0.1 | JavaFoil+Calcfoil stall+Eppler ext transition
140 | 18000000 | 0.1 | XFOIL ncrit=9
141 | 18000000 | 0.25 | JavaFoil+Calcfoil stall+Eppler ext transition
142 | 18000000 | 0.25 | XFOIL ncrit=9
143 | 18000000 | 0.5 | JavaFoil+Calcfoil stall+Eppler ext transition
144 | 18000000 | 0.5 | XFOIL ncrit=9
145 | 20000000 | 0 | JavaFoil+Calcfoil stall+Eppler ext transition
146 | 20000000 | 0 | XFOIL ncrit=9
147 | 20000000 | 0.1 | JavaFoil+Calcfoil stall+Eppler ext transition
148 | 20000000 | 0.1 | XFOIL ncrit=9
149 | 20000000 | 0.25 | JavaFoil+Calcfoil stall+Eppler ext transition
150 | 20000000 | 0.25 | XFOIL ncrit=9
151 | 20000000 | 0.5 | JavaFoil+Calcfoil stall+Eppler ext transition
152 | 20000000 | 0.5 | XFOIL ncrit=9

## 1. Re 50k Mach 0.00 (1)
BIGFOIL.COM POLAR EXPORT
GA 40A015
GA 40A015 |  |  |  | Cl Max: | 0.92 | at alpha= | 13 | deg
JavaFoil+Calcfoil stall+Eppler ext transition |  |  |  | L/D Max: | 24.862 | at alpha= | 4.5 | deg
Re: | 50000 |  |  | Cd Min: | 0.01898 | at alpha= | 0 | deg
Mach: | 0 |  |  | Cl=0 at alpha= | 0 | deg
|  |  |  | @ Cl=0.1, Cd= | 0.019311
|  |  |  | @ Cl=0.4, Cd= | 0.021198
|  |  |  | @ Cl=0.6, Cd= | 0.049177
alpha (deg) | Cl | Cd | Cm | Cl/Cd
-18.5 | -0.79 | 0.28398 | 0.013 | -2.783
-18 | -0.81 | 0.27405 | 0.013 | -2.956
-17.5 | -0.829 | 0.25741 | 0.012 | -3.221
-17 | -0.847 | 0.23674 | 0.012 | -3.577
-16.5 | -0.863 | 0.22547 | 0.012 | -3.83
-16 | -0.878 | 0.19886 | 0.011 | -4.418
-15.5 | -0.891 | 0.18932 | 0.011 | -4.709
-15 | -0.903 | 0.17185 | 0.011 | -5.252
-14.5 | -0.911 | 0.16215 | 0.01 | -5.619
-14 | -0.917 | 0.14802 | 0.01 | -6.196
-13.5 | -0.92 | 0.14005 | 0.01 | -6.57
-13 | -0.92 | 0.12813 | 0.009 | -7.181
-12.5 | -0.917 | 0.12059 | 0.009 | -7.603
-12 | -0.91 | 0.10972 | 0.009 | -8.295
-11.5 | -0.9 | 0.10171 | 0.008 | -8.849
-11 | -0.886 | 0.0969 | 0.008 | -9.145
-10.5 | -0.869 | 0.0895 | 0.008 | -9.707
-10 | -0.848 | 0.08379 | 0.007 | -10.12
-9.5 | -0.824 | 0.07704 | 0.007 | -10.691
-9 | -0.796 | 0.07179 | 0.007 | -11.089
-8.5 | -0.766 | 0.06618 | 0.007 | -11.579
-8 | -0.733 | 0.06124 | 0.007 | -11.971
-7.5 | -0.697 | 0.05711 | 0.007 | -12.206
-7 | -0.659 | 0.05292 | 0.007 | -12.455
-6.5 | -0.618 | 0.05042 | 0.006 | -12.262
-6 | -0.576 | 0.04752 | 0.006 | -12.117
-5.5 | -0.532 | 0.04571 | 0.006 | -11.647
-5 | -0.487 | 0.04318 | 0.005 | -11.283
-4.5 | -0.535 | 0.02151 | 0.01 | -24.862
-4 | -0.478 | 0.02089 | 0.009 | -22.896
-3.5 | -0.402 | 0.02121 | 0.007 | -18.942
-3 | -0.346 | 0.02088 | 0.006 | -16.563
-2.5 | -0.289 | 0.02041 | 0.005 | -14.176
-2 | -0.232 | 0.02003 | 0.004 | -11.59
-1.5 | -0.175 | 0.01967 | 0.003 | -8.887
-1 | -0.117 | 0.01937 | 0.002 | -6.029
-0.5 | -0.059 | 0.01917 | 0.001 | -3.052
0 | 0 | 0.01898 | 0 | 0
0.5 | 0.059 | 0.01917 | -0.001 | 3.052
1 | 0.117 | 0.01937 | -0.002 | 6.029
1.5 | 0.175 | 0.01967 | -0.003 | 8.887
2 | 0.232 | 0.02003 | -0.004 | 11.59
2.5 | 0.289 | 0.02041 | -0.005 | 14.176
3 | 0.346 | 0.02088 | -0.006 | 16.563
3.5 | 0.402 | 0.02121 | -0.007 | 18.942
4 | 0.478 | 0.02089 | -0.008 | 22.896
4.5 | 0.535 | 0.02151 | -0.009 | 24.862
5 | 0.487 | 0.04318 | -0.005 | 11.283
5.5 | 0.532 | 0.04571 | -0.005 | 11.647
6 | 0.576 | 0.04752 | -0.006 | 12.117
6.5 | 0.618 | 0.05042 | -0.006 | 12.262
7 | 0.659 | 0.05292 | -0.007 | 12.455
7.5 | 0.697 | 0.05711 | -0.007 | 12.206
8 | 0.733 | 0.06124 | -0.007 | 11.971
8.5 | 0.766 | 0.06618 | -0.007 | 11.579
9 | 0.796 | 0.07179 | -0.007 | 11.089
9.5 | 0.824 | 0.07704 | -0.007 | 10.691
10 | 0.848 | 0.08379 | -0.007 | 10.12
10.5 | 0.869 | 0.0895 | -0.008 | 9.707
11 | 0.886 | 0.0969 | -0.008 | 9.145
11.5 | 0.9 | 0.10171 | -0.008 | 8.849
12 | 0.91 | 0.10972 | -0.009 | 8.295
12.5 | 0.917 | 0.12059 | -0.009 | 7.603
13 | 0.92 | 0.12813 | -0.009 | 7.181
13.5 | 0.92 | 0.14005 | -0.01 | 6.57
14 | 0.917 | 0.14802 | -0.01 | 6.196
14.5 | 0.911 | 0.16215 | -0.01 | 5.619
15 | 0.903 | 0.17185 | -0.011 | 5.252
15.5 | 0.891 | 0.18932 | -0.011 | 4.709
16 | 0.878 | 0.19886 | -0.011 | 4.418
16.5 | 0.863 | 0.22547 | -0.011 | 3.83
17 | 0.847 | 0.23674 | -0.012 | 3.577
17.5 | 0.829 | 0.25741 | -0.012 | 3.221
18 | 0.81 | 0.27405 | -0.012 | 2.956

## 2. Re 50k Mach 0.00 (2)
BIGFOIL.COM POLAR EXPORT
GA 40A015
GA 40A015 |  |  |  | Cl Max: | 0.8719 | at alpha= | 9.5 | deg
XFOIL ncrit=9 |  |  |  | L/D Max: | 21.7878 | at alpha= | 6.5 | deg
Re: | 50000 |  |  | Cd Min: | 0.17024 | at alpha= | 14.5 | deg
Mach: | 0 |  |  | Cl=0 at alpha= | 0 | deg
|  |  |  | @ Cl=0.1, Cd= | 0.041044
|  |  |  | @ Cl=0.4, Cd= | 0.046824
|  |  |  | @ Cl=0.6, Cd= | 0.17024
alpha (deg) | Cl | Cd | Cm | Cl/Cd
-14.5 | -0.5704 | 0.17019 | 0.0036 | -3.3515
-14 | -0.5559 | 0.16288 | 0.0019 | -3.4129
-13.5 | -0.545 | 0.15569 | 0.0003 | -3.5005
-12.5 | -0.5101 | 0.14014 | -0.0021 | -3.6399
-12 | -0.4979 | 0.13283 | -0.0033 | -3.7484
-11.5 | -0.6404 | 0.09505 | -0.036 | -6.7375
-11 | -0.746 | 0.07752 | -0.0444 | -9.6233
-10.5 | -0.8054 | 0.06896 | -0.0412 | -11.6792
-10 | -0.8689 | 0.06305 | -0.0325 | -13.7811
-9.5 | -0.8724 | 0.05642 | -0.0273 | -15.4626
-9 | -0.8668 | 0.05056 | -0.0218 | -17.144
-8.5 | -0.8532 | 0.04553 | -0.0161 | -18.7393
-8 | -0.8219 | 0.04072 | -0.0128 | -20.1842
-7.5 | -0.7907 | 0.03729 | -0.0085 | -21.2041
-7 | -0.6736 | 0.03267 | -0.0156 | -20.6183
-6.5 | -0.6656 | 0.03054 | -0.0078 | -21.7944
-6 | -0.357 | 0.04949 | -0.0042 | -7.2136
-5.5 | -0.2815 | 0.04804 | -0.007 | -5.8597
-5 | -0.2463 | 0.04674 | -0.0059 | -5.2696
-4.5 | -0.2002 | 0.04495 | -0.0075 | -4.4538
-4 | -0.179 | 0.04389 | -0.0061 | -4.0784
-3.5 | -0.1629 | 0.04305 | -0.0041 | -3.784
-3 | -0.1404 | 0.04216 | -0.0033 | -3.3302
-2.5 | -0.1133 | 0.04137 | -0.0034 | -2.7387
-2 | -0.0848 | 0.04074 | -0.0038 | -2.0815
-1.5 | -0.0536 | 0.04027 | -0.0047 | -1.331
-1 | -0.017 | 0.03997 | -0.0067 | -0.42532
-0.5 | -0.0047 | 0.03997 | -0.0041 | -0.11759
0 | 0 | 0.03997 | 0 | 0
0.5 | 0.0047 | 0.03996 | 0.0041 | 0.11762
1 | 0.0172 | 0.03996 | 0.0067 | 0.43043
1.5 | 0.0538 | 0.04026 | 0.0047 | 1.3363
2 | 0.0851 | 0.04072 | 0.0038 | 2.0899
2.5 | 0.1136 | 0.04134 | 0.0034 | 2.7479
3 | 0.1403 | 0.04213 | 0.0033 | 3.3302
3.5 | 0.1629 | 0.04301 | 0.0041 | 3.7875
4 | 0.1793 | 0.04384 | 0.006 | 4.0899
4.5 | 0.2063 | 0.04507 | 0.0066 | 4.5773
5 | 0.246 | 0.04668 | 0.006 | 5.2699
5.5 | 0.2806 | 0.048 | 0.0071 | 5.8458
6 | 0.3572 | 0.04945 | 0.0042 | 7.2235
6.5 | 0.6654 | 0.03054 | 0.0078 | 21.7878
7 | 0.6733 | 0.03266 | 0.0157 | 20.6154
7.5 | 0.79 | 0.03727 | 0.0086 | 21.1967
8 | 0.8218 | 0.0407 | 0.0129 | 20.1916
8.5 | 0.8533 | 0.04554 | 0.0161 | 18.7374
9 | 0.8666 | 0.05055 | 0.0218 | 17.1434
9.5 | 0.8719 | 0.05641 | 0.0274 | 15.4565
10 | 0.8674 | 0.06298 | 0.0326 | 13.7726
10.5 | 0.8062 | 0.06899 | 0.0411 | 11.6858
11 | 0.7431 | 0.07761 | 0.0443 | 9.5748
11.5 | 0.6443 | 0.0948 | 0.0361 | 6.7964
12 | 0.4987 | 0.13287 | 0.0031 | 3.7533
12.5 | 0.5112 | 0.14019 | 0.0019 | 3.6465
13 | 0.5208 | 0.14721 | 0.0004 | 3.5378
13.5 | 0.5448 | 0.15555 | -0.0006 | 3.5024
14 | 0.5578 | 0.16306 | -0.0021 | 3.4208
14.5 | 0.5712 | 0.17024 | -0.0039 | 3.3553

## 3. Re 50k Mach 0.10 (1)
BIGFOIL.COM POLAR EXPORT
GA 40A015
GA 40A015 |  |  |  | Cl Max: | 0.906 | at alpha= | 12.5 | deg
JavaFoil+Calcfoil stall+Eppler ext transition |  |  |  | L/D Max: | 24.872 | at alpha= | 4.5 | deg
Re: | 50000 |  |  | Cd Min: | 0.01903 | at alpha= | 0 | deg
Mach: | 0.1 |  |  | Cl=0 at alpha= | 0 | deg
|  |  |  | @ Cl=0.1, Cd= | 0.019377
|  |  |  | @ Cl=0.4, Cd= | 0.021311
|  |  |  | @ Cl=0.6, Cd= | 0.049297
alpha (deg) | Cl | Cd | Cm | Cl/Cd
-18 | -0.761 | 0.28885 | 0.013 | -2.635
-17.5 | -0.783 | 0.27475 | 0.012 | -2.852
-17 | -0.805 | 0.25172 | 0.012 | -3.198
-16.5 | -0.825 | 0.23615 | 0.012 | -3.494
-16 | -0.844 | 0.20735 | 0.012 | -4.07
-15.5 | -0.861 | 0.19019 | 0.011 | -4.525
-15 | -0.875 | 0.17993 | 0.011 | -4.865
-14.5 | -0.887 | 0.16459 | 0.01 | -5.392
-14 | -0.897 | 0.15544 | 0.01 | -5.769
-13.5 | -0.903 | 0.14073 | 0.01 | -6.417
-13 | -0.906 | 0.13288 | 0.009 | -6.818
-12.5 | -0.906 | 0.12077 | 0.009 | -7.498
-12 | -0.901 | 0.11308 | 0.009 | -7.971
-11.5 | -0.893 | 0.1049 | 0.008 | -8.517
-11 | -0.881 | 0.09944 | 0.008 | -8.865
-10.5 | -0.866 | 0.09172 | 0.008 | -9.439
-10 | -0.846 | 0.08412 | 0.007 | -10.062
-9.5 | -0.823 | 0.07843 | 0.007 | -10.497
-9 | -0.797 | 0.07256 | 0.007 | -10.979
-8.5 | -0.768 | 0.06673 | 0.007 | -11.506
-8 | -0.735 | 0.06198 | 0.007 | -11.859
-7.5 | -0.699 | 0.05762 | 0.007 | -12.135
-7 | -0.661 | 0.05307 | 0.007 | -12.462
-6.5 | -0.62 | 0.05074 | 0.006 | -12.23
-6 | -0.578 | 0.04771 | 0.006 | -12.12
-5.5 | -0.535 | 0.04576 | 0.006 | -11.684
-5 | -0.49 | 0.04331 | 0.005 | -11.302
-4.5 | -0.537 | 0.02159 | 0.01 | -24.872
-4 | -0.48 | 0.02097 | 0.009 | -22.91
-3.5 | -0.403 | 0.02133 | 0.007 | -18.91
-3 | -0.347 | 0.02098 | 0.006 | -16.556
-2.5 | -0.291 | 0.02049 | 0.005 | -14.18
-2 | -0.233 | 0.02008 | 0.004 | -11.614
-1.5 | -0.176 | 0.01975 | 0.003 | -8.892
-1 | -0.117 | 0.01943 | 0.002 | -6.04
-0.5 | -0.059 | 0.01925 | 0.001 | -3.053
0 | 0 | 0.01903 | 0 | 0
0.5 | 0.059 | 0.01925 | -0.001 | 3.053
1 | 0.117 | 0.01943 | -0.002 | 6.04
1.5 | 0.176 | 0.01975 | -0.003 | 8.892
2 | 0.233 | 0.02008 | -0.004 | 11.614
2.5 | 0.291 | 0.02049 | -0.005 | 14.18
3 | 0.347 | 0.02098 | -0.006 | 16.556
3.5 | 0.403 | 0.02133 | -0.007 | 18.91
4 | 0.48 | 0.02097 | -0.008 | 22.91
4.5 | 0.537 | 0.02159 | -0.01 | 24.872
5 | 0.49 | 0.04331 | -0.005 | 11.302
5.5 | 0.535 | 0.04576 | -0.005 | 11.684
6 | 0.578 | 0.04771 | -0.006 | 12.12
6.5 | 0.62 | 0.05074 | -0.006 | 12.23
7 | 0.661 | 0.05307 | -0.007 | 12.462
7.5 | 0.699 | 0.05762 | -0.007 | 12.135
8 | 0.735 | 0.06198 | -0.007 | 11.859
8.5 | 0.768 | 0.06673 | -0.007 | 11.506
9 | 0.797 | 0.07256 | -0.007 | 10.979
9.5 | 0.823 | 0.07843 | -0.007 | 10.497
10 | 0.846 | 0.08412 | -0.007 | 10.062
10.5 | 0.866 | 0.09172 | -0.008 | 9.439
11 | 0.881 | 0.09944 | -0.008 | 8.865
11.5 | 0.893 | 0.1049 | -0.008 | 8.517
12 | 0.901 | 0.11308 | -0.009 | 7.971
12.5 | 0.906 | 0.12077 | -0.009 | 7.498
13 | 0.906 | 0.13288 | -0.009 | 6.818
13.5 | 0.903 | 0.14073 | -0.01 | 6.417
14 | 0.897 | 0.15544 | -0.01 | 5.769
14.5 | 0.887 | 0.16459 | -0.01 | 5.392
15 | 0.875 | 0.17993 | -0.011 | 4.865
15.5 | 0.861 | 0.19019 | -0.011 | 4.525
16 | 0.844 | 0.20735 | -0.011 | 4.07
16.5 | 0.825 | 0.23615 | -0.012 | 3.494
17 | 0.805 | 0.25172 | -0.012 | 3.198
17.5 | 0.783 | 0.27475 | -0.012 | 2.852

## 4. Re 50k Mach 0.10 (2)
BIGFOIL.COM POLAR EXPORT
GA 40A015
GA 40A015 |  |  |  | Cl Max: | 0.8687 | at alpha= | 9.5 | deg
XFOIL ncrit=9 |  |  |  | L/D Max: | 21.4822 | at alpha= | 6.5 | deg
Re: | 50000 |  |  | Cd Min: | 0.17124 | at alpha= | 14.5 | deg
Mach: | 0.1 |  |  | Cl=0 at alpha= | 0 | deg
|  |  |  | @ Cl=0.1, Cd= | 0.041221
|  |  |  | @ Cl=0.4, Cd= | 0.047011
|  |  |  | @ Cl=0.6, Cd= | 0.17124
alpha (deg) | Cl | Cd | Cm | Cl/Cd
-14.5 | -0.5729 | 0.17118 | 0.0035 | -3.3468
-14 | -0.5579 | 0.16376 | 0.0018 | -3.4068
-13.5 | -0.5396 | 0.15558 | 0.0004 | -3.4683
-13 | -0.5178 | 0.14755 | -0.0007 | -3.5093
-12.5 | -0.5088 | 0.14056 | -0.0023 | -3.6198
-12 | -0.4969 | 0.13326 | -0.0035 | -3.7288
-11.5 | -0.6319 | 0.09666 | -0.0354 | -6.5373
-11 | -0.7338 | 0.07858 | -0.0448 | -9.3383
-10.5 | -0.789 | 0.06958 | -0.0429 | -11.3395
-10 | -0.8639 | 0.06387 | -0.0337 | -13.5259
-9.5 | -0.8692 | 0.05719 | -0.0286 | -15.1985
-9 | -0.8653 | 0.05124 | -0.023 | -16.8872
-8.5 | -0.8537 | 0.04616 | -0.0171 | -18.4944
-8 | -0.8245 | 0.04129 | -0.0136 | -19.9685
-7.5 | -0.7945 | 0.03775 | -0.009 | -21.0464
-7 | -0.6911 | 0.03342 | -0.0142 | -20.6792
-6.5 | -0.6639 | 0.03091 | -0.0089 | -21.4785
-6 | -0.3567 | 0.04965 | -0.0047 | -7.1843
-5.5 | -0.3004 | 0.04857 | -0.0048 | -6.1849
-5 | -0.2423 | 0.0468 | -0.0068 | -5.1774
-4.5 | -0.2158 | 0.04559 | -0.0053 | -4.7335
-4 | -0.1836 | 0.04419 | -0.0055 | -4.1548
-3.5 | -0.1653 | 0.04328 | -0.0039 | -3.8193
-3 | -0.1434 | 0.04241 | -0.003 | -3.3813
-2.5 | -0.1171 | 0.04163 | -0.0029 | -2.8129
-2 | -0.0893 | 0.04101 | -0.0031 | -2.1775
-1.5 | -0.0585 | 0.04054 | -0.0039 | -1.443
-1 | -0.0221 | 0.04022 | -0.0058 | -0.54948
-0.5 | -0.0049 | 0.04019 | -0.0041 | -0.12192
0 | 0 | 0.0402 | 0 | 0
0.5 | 0.0049 | 0.04019 | 0.0041 | 0.12192
1 | 0.0222 | 0.04022 | 0.0058 | 0.55196
1.5 | 0.0587 | 0.04053 | 0.0039 | 1.4483
2 | 0.0897 | 0.04099 | 0.003 | 2.1883
2.5 | 0.1174 | 0.04161 | 0.0028 | 2.8214
3 | 0.1433 | 0.04238 | 0.003 | 3.3813
3.5 | 0.1654 | 0.04325 | 0.0039 | 3.8243
4 | 0.1844 | 0.04415 | 0.0054 | 4.1767
4.5 | 0.2155 | 0.04552 | 0.0054 | 4.7342
5 | 0.2422 | 0.04675 | 0.0069 | 5.1807
5.5 | 0.3008 | 0.04854 | 0.0047 | 6.197
6 | 0.3576 | 0.0496 | 0.0046 | 7.2097
6.5 | 0.6638 | 0.0309 | 0.0089 | 21.4822
7 | 0.682 | 0.03317 | 0.0154 | 20.5607
7.5 | 0.7939 | 0.03773 | 0.0091 | 21.0416
8 | 0.8243 | 0.04127 | 0.0136 | 19.9733
8.5 | 0.8538 | 0.04616 | 0.0171 | 18.4965
9 | 0.865 | 0.05124 | 0.023 | 16.8813
9.5 | 0.8687 | 0.05717 | 0.0286 | 15.195
10 | 0.8621 | 0.06379 | 0.0339 | 13.5147
10.5 | 0.7898 | 0.0696 | 0.0428 | 11.3477
11 | 0.7305 | 0.07871 | 0.0446 | 9.2809
11.5 | 0.6355 | 0.09641 | 0.0355 | 6.5916
12 | 0.4976 | 0.1333 | 0.0033 | 3.7329
12.5 | 0.5098 | 0.1406 | 0.002 | 3.6259
13 | 0.5192 | 0.14761 | 0.0005 | 3.5174
13.5 | 0.5398 | 0.15552 | -0.0007 | 3.4709
14 | 0.5598 | 0.16394 | -0.002 | 3.4147
14.5 | 0.5737 | 0.17124 | -0.0038 | 3.3503

## 5. Re 50k Mach 0.25 (1)
BIGFOIL.COM POLAR EXPORT
GA 40A015
GA 40A015 |  |  |  | Cl Max: | 0.838 | at alpha= | 11 | deg
JavaFoil+Calcfoil stall+Eppler ext transition |  |  |  | L/D Max: | 24.87 | at alpha= | 4.5 | deg
Re: | 50000 |  |  | Cd Min: | 0.0194 | at alpha= | 0 | deg
Mach: | 0.25 |  |  | Cl=0 at alpha= | 0 | deg
|  |  |  | @ Cl=0.1, Cd= | 0.01972
|  |  |  | @ Cl=0.4, Cd= | 0.021865
|  |  |  | @ Cl=0.6, Cd= | 0.23345
alpha (deg) | Cl | Cd | Cm | Cl/Cd
-16 | -0.527 | 0.23345 | 0.012 | -2.258
-15.5 | -0.581 | 0.29535 | 0.012 | -1.966
-15 | -0.63 | 0.19611 | 0.011 | -3.214
-14.5 | -0.676 | 0.18961 | 0.011 | -3.564
-14 | -0.716 | 0.17442 | 0.011 | -4.107
-13.5 | -0.752 | 0.16966 | 0.01 | -4.43
-13 | -0.781 | 0.15874 | 0.01 | -4.922
-12.5 | -0.805 | 0.13859 | 0.009 | -5.809
-12 | -0.822 | 0.1259 | 0.009 | -6.533
-11.5 | -0.833 | 0.11804 | 0.009 | -7.061
-11 | -0.838 | 0.10732 | 0.008 | -7.807
-10.5 | -0.836 | 0.09832 | 0.008 | -8.504
-10 | -0.828 | 0.09099 | 0.007 | -9.101
-9.5 | -0.814 | 0.08225 | 0.007 | -9.898
-9 | -0.795 | 0.07545 | 0.007 | -10.534
-8.5 | -0.77 | 0.07038 | 0.007 | -10.946
-8 | -0.741 | 0.06415 | 0.006 | -11.558
-7.5 | -0.709 | 0.05825 | 0.007 | -12.181
-7 | -0.673 | 0.05426 | 0.006 | -12.402
-6.5 | -0.635 | 0.05007 | 0.007 | -12.681
-6 | -0.591 | 0.04841 | 0.006 | -12.214
-5.5 | -0.547 | 0.04662 | 0.005 | -11.739
-5 | -0.502 | 0.04358 | 0.005 | -11.522
-4.5 | -0.55 | 0.02239 | 0.01 | -24.551
-4 | -0.492 | 0.02147 | 0.009 | -22.911
-3.5 | -0.413 | 0.022 | 0.007 | -18.793
-3 | -0.356 | 0.02141 | 0.006 | -16.629
-2.5 | -0.298 | 0.02086 | 0.005 | -14.285
-2 | -0.239 | 0.02045 | 0.004 | -11.693
-1.5 | -0.18 | 0.02007 | 0.003 | -8.974
-1 | -0.12 | 0.01979 | 0.002 | -6.08
-0.5 | -0.06 | 0.01958 | 0.001 | -3.078
0 | 0 | 0.0194 | 0 | 0
0.5 | 0.06 | 0.01958 | -0.001 | 3.078
1 | 0.12 | 0.01979 | -0.002 | 6.08
1.5 | 0.18 | 0.02007 | -0.003 | 8.974
2 | 0.239 | 0.02045 | -0.004 | 11.693
2.5 | 0.298 | 0.02086 | -0.005 | 14.285
3 | 0.356 | 0.02141 | -0.006 | 16.629
3.5 | 0.413 | 0.022 | -0.007 | 18.793
4 | 0.492 | 0.02147 | -0.009 | 22.911
4.5 | 0.55 | 0.0221 | -0.01 | 24.87
5 | 0.502 | 0.04358 | -0.005 | 11.522
5.5 | 0.547 | 0.04662 | -0.005 | 11.739
6 | 0.591 | 0.04841 | -0.006 | 12.214
6.5 | 0.635 | 0.05007 | -0.007 | 12.681
7 | 0.673 | 0.05426 | -0.006 | 12.402
7.5 | 0.709 | 0.05825 | -0.007 | 12.181
8 | 0.741 | 0.06415 | -0.006 | 11.558
8.5 | 0.77 | 0.07038 | -0.006 | 10.946
9 | 0.795 | 0.07545 | -0.007 | 10.534
9.5 | 0.814 | 0.08225 | -0.007 | 9.898
10 | 0.828 | 0.09099 | -0.007 | 9.101
10.5 | 0.836 | 0.09832 | -0.008 | 8.504
11 | 0.838 | 0.10732 | -0.008 | 7.807
11.5 | 0.833 | 0.11804 | -0.009 | 7.061
12 | 0.822 | 0.1259 | -0.009 | 6.533
12.5 | 0.805 | 0.13859 | -0.009 | 5.809
13 | 0.781 | 0.15874 | -0.01 | 4.922
13.5 | 0.752 | 0.16966 | -0.01 | 4.43
14 | 0.716 | 0.17442 | -0.011 | 4.107
14.5 | 0.676 | 0.18958 | -0.011 | 3.564
15 | 0.63 | 0.19611 | -0.011 | 3.214
15.5 | 0.581 | 0.29535 | -0.012 | 1.966
16 | 0.527 | 0.23345 | -0.012 | 2.258

## 6. Re 50k Mach 0.25 (2)
BIGFOIL.COM POLAR EXPORT
GA 40A015
GA 40A015 |  |  |  | Cl Max: | 0.8517 | at alpha= | 8.5 | deg
XFOIL ncrit=9 |  |  |  | L/D Max: | 22.1166 | at alpha= | 6 | deg
Re: | 50000 |  |  | Cd Min: | 0.10398 | at alpha= | 11.5 | deg
Mach: | 0.25 |  |  | Cl=0 at alpha= | -99 | deg
|  |  |  | @ Cl=0.1, Cd= | 0.042262
|  |  |  | @ Cl=0.4, Cd= | 0.04581
|  |  |  | @ Cl=0.6, Cd= | 0.10398
alpha (deg) | Cl | Cd | Cm | Cl/Cd
0 | 0 | 0.04143 | 0 | 0
0.5 | 0.0058 | 0.04142 | 0.0041 | 0.14003
1 | 0.0459 | 0.04155 | 0.0017 | 1.1047
1.5 | 0.0816 | 0.04194 | 0.0001 | 1.9456
2 | 0.1153 | 0.04253 | -0.001 | 2.711
2.5 | 0.1475 | 0.04332 | -0.0018 | 3.4049
3 | 0.1764 | 0.04422 | -0.0019 | 3.9891
3.5 | 0.1988 | 0.04513 | -0.0007 | 4.4051
4 | 0.2203 | 0.04613 | 0.0008 | 4.7756
4.5 | 0.2493 | 0.04741 | 0.0016 | 5.2584
5 | 0.2846 | 0.04875 | 0.0022 | 5.8379
5.5 | 0.324 | 0.04992 | 0.0036 | 6.4904
6 | 0.6792 | 0.03071 | 0.0029 | 22.1166
6.5 | 0.6606 | 0.03279 | 0.0139 | 20.1464
7 | 0.7607 | 0.03656 | 0.0106 | 20.8069
7.5 | 0.814 | 0.04052 | 0.0122 | 20.0888
8 | 0.8296 | 0.04424 | 0.0185 | 18.7523
8.5 | 0.8517 | 0.04949 | 0.023 | 17.2095
9 | 0.8515 | 0.05472 | 0.0297 | 15.561
9.5 | 0.8377 | 0.06036 | 0.0364 | 13.8784
10 | 0.7776 | 0.06588 | 0.0448 | 11.8033
10.5 | 0.7138 | 0.07422 | 0.0474 | 9.6174
11 | 0.6759 | 0.08501 | 0.0449 | 7.9508
11.5 | 0.5999 | 0.10398 | 0.0328 | 5.7694

## 7. Re 50k Mach 0.50 (1)
BIGFOIL.COM POLAR EXPORT
GA 40A015
GA 40A015 |  |  |  | Cl Max: | 1.114 | at alpha= | 20 | deg
JavaFoil+Calcfoil stall+Eppler ext transition |  |  |  | L/D Max: | 22.541 | at alpha= | 4 | deg
Re: | 50000 |  |  | Cd Min: | 0.02089 | at alpha= | 0 | deg
Mach: | 0.5 |  |  | Cl=0 at alpha= | 0 | deg
|  |  |  | @ Cl=0.1, Cd= | 0.021198
|  |  |  | @ Cl=0.4, Cd= | 0.023303
|  |  |  | @ Cl=0.6, Cd= | 0.049564
alpha (deg) | Cl | Cd | Cm | Cl/Cd
-20 | -1.114 | 0.46786 | 0.026 | -2.381
-19.5 | -1.087 | 0.46169 | 0.025 | -2.355
-19 | -1.061 | 0.45113 | 0.025 | -2.351
-18.5 | -1.034 | 0.43286 | 0.024 | -2.389
-18 | -1.007 | 0.43321 | 0.024 | -2.325
-17.5 | -0.977 | 0.38898 | 0.022 | -2.511
-17 | -0.949 | 0.37735 | 0.02 | -2.514
-16.5 | -0.921 | 0.35655 | 0.02 | -2.584
-16 | -0.894 | 0.35526 | 0.019 | -2.517
-15.5 | -0.867 | 0.34205 | 0.018 | -2.535
-15 | -0.84 | 0.33013 | 0.018 | -2.544
-14.5 | -0.813 | 0.33267 | 0.017 | -2.443
-14 | -0.785 | 0.32846 | 0.017 | -2.391
-13.5 | -0.758 | 0.30883 | 0.016 | -2.454
-13 | -0.728 | 0.27872 | 0.014 | -2.613
-12.5 | -0.701 | 0.26318 | 0.013 | -2.662
-12 | -0.673 | 0.41305 | 0.013 | -1.63
-11.5 | -0.646 | 0.25084 | 0.012 | -2.574
-11 | -0.618 | 0.24971 | 0.012 | -2.475
-10.5 | -0.59 | 0.2525 | 0.011 | -2.338
-10 | -0.562 | 0.23321 | 0.01 | -2.409
-9.5 | -0.534 | 0.20005 | 0.009 | -2.67
-9 | -0.506 | 0.19747 | 0.009 | -2.564
-8.5 | -0.478 | 0.12824 | 0.007 | -3.727
-8 | -0.45 | 0.0887 | 0.007 | -5.076
-7.5 | -0.622 | 0.08522 | 0.006 | -7.302
-7 | -0.671 | 0.06585 | 0.006 | -10.196
-6.5 | -0.664 | 0.05747 | 0.006 | -11.551
-6 | -0.637 | 0.05139 | 0.006 | -12.395
-5.5 | -0.6 | 0.04788 | 0.006 | -12.529
-5 | -0.553 | 0.046 | 0.005 | -12.024
-4.5 | -0.504 | 0.04281 | 0.005 | -11.778
-4 | -0.541 | 0.02399 | 0.009 | -22.556
-3.5 | -0.477 | 0.0231 | 0.008 | -20.653
-3 | -0.394 | 0.02333 | 0.007 | -16.901
-2.5 | -0.33 | 0.02268 | 0.006 | -14.555
-2 | -0.265 | 0.02213 | 0.004 | -11.981
-1.5 | -0.2 | 0.02169 | 0.003 | -9.208
-1 | -0.134 | 0.02134 | 0.002 | -6.256
-0.5 | -0.067 | 0.02106 | 0.001 | -3.177
0 | 0 | 0.02089 | 0 | 0
0.5 | 0.067 | 0.02106 | -0.001 | 3.177
1 | 0.134 | 0.02134 | -0.002 | 6.256
1.5 | 0.2 | 0.02169 | -0.003 | 9.208
2 | 0.265 | 0.02213 | -0.004 | 11.981
2.5 | 0.33 | 0.02268 | -0.006 | 14.555
3 | 0.394 | 0.02332 | -0.007 | 16.903
3.5 | 0.477 | 0.02308 | -0.008 | 20.674
4 | 0.541 | 0.02401 | -0.009 | 22.541
4.5 | 0.504 | 0.04324 | -0.005 | 11.652
5 | 0.553 | 0.04611 | -0.005 | 11.994
5.5 | 0.598 | 0.04943 | -0.006 | 12.101
6 | 0.638 | 0.05211 | -0.007 | 12.242
6.5 | 0.664 | 0.05855 | -0.005 | 11.339
7 | 0.671 | 0.06539 | -0.006 | 10.268
7.5 | 0.622 | 0.0843 | -0.006 | 7.381
8 | 0.45 | 0.16006 | -0.007 | 2.812
8.5 | 0.478 | 0.12736 | -0.007 | 3.753
9 | 0.506 | 0.19747 | -0.009 | 2.564
9.5 | 0.534 | 0.20005 | -0.009 | 2.67
10 | 0.562 | 0.21811 | -0.01 | 2.577
10.5 | 0.59 | 0.24342 | -0.011 | 2.426
11 | 0.618 | 0.24692 | -0.012 | 2.503
11.5 | 0.646 | 0.25066 | -0.012 | 2.576
12 | 0.673 | 0.41305 | -0.013 | 1.63
12.5 | 0.701 | 0.26625 | -0.013 | 2.631
13 | 0.728 | 0.2825 | -0.014 | 2.578
13.5 | 0.758 | 0.30518 | -0.016 | 2.484
14 | 0.785 | 0.3308 | -0.017 | 2.374
14.5 | 0.813 | 0.33657 | -0.017 | 2.414
15 | 0.84 | 0.33407 | -0.018 | 2.514
15.5 | 0.867 | 0.34316 | -0.018 | 2.527
16 | 0.894 | 0.35626 | -0.019 | 2.51
16.5 | 0.921 | 0.35744 | -0.019 | 2.577
17 | 0.949 | 0.38189 | -0.02 | 2.484
17.5 | 0.977 | 0.3867 | -0.022 | 2.527
18 | 1.007 | 0.42731 | -0.024 | 2.357
18.5 | 1.034 | 0.42933 | -0.024 | 2.409
19 | 1.061 | 0.45068 | -0.025 | 2.354
19.5 | 1.087 | 0.46113 | -0.025 | 2.358
20 | 1.114 | 0.46713 | -0.026 | 2.385

## 8. Re 50k Mach 0.50 (2)
BIGFOIL.COM POLAR EXPORT
GA 40A015
GA 40A015 |  |  |  | Cl Max: | 0.7835 | at alpha= | 7 | deg
XFOIL ncrit=9 |  |  |  | L/D Max: | 18.9036 | at alpha= | 5.5 | deg
Re: | 50000 |  |  | Cd Min: | 0.1461 | at alpha= | 12 | deg
Mach: | 0.5 |  |  | Cl=0 at alpha= | 0.00071023 | deg
|  |  |  | @ Cl=0.1, Cd= | 0.046871
|  |  |  | @ Cl=0.4, Cd= | 0.054432
|  |  |  | @ Cl=0.6, Cd= | 0.1461
alpha (deg) | Cl | Cd | Cm | Cl/Cd
-12 | -0.3335 | 0.12823 | -0.0193 | -2.6008
-11.5 | -0.5158 | 0.12482 | -0.0273 | -4.1324
-11 | -0.5075 | 0.11419 | -0.0314 | -4.4443
-10.5 | -0.5244 | 0.10157 | -0.039 | -5.1629
-10 | -0.5415 | 0.08907 | -0.0457 | -6.0795
-9.5 | -0.5847 | 0.07575 | -0.0534 | -7.7188
-9 | -0.6449 | 0.06468 | -0.0575 | -9.9706
-8.5 | -0.6841 | 0.05726 | -0.0558 | -11.9473
-8 | -0.7104 | 0.05191 | -0.0501 | -13.6852
-7.5 | -0.751 | 0.04895 | -0.0391 | -15.3422
-7 | -0.7839 | 0.04627 | -0.0276 | -16.9419
-6.5 | -0.76 | 0.04214 | -0.0218 | -18.0351
-6 | -0.6664 | 0.03789 | -0.0222 | -17.5878
-5.5 | -0.6721 | 0.03558 | -0.012 | -18.8898
-5 | -0.7129 | 0.03302 | 0.002 | -21.5899
-4.5 | -0.3677 | 0.05476 | 0.0088 | -6.7148
-4 | -0.3193 | 0.0533 | 0.0089 | -5.9906
-3.5 | -0.2816 | 0.05185 | 0.0094 | -5.4311
-3 | -0.2497 | 0.05055 | 0.0103 | -4.9397
-2.5 | -0.2154 | 0.04936 | 0.0104 | -4.3639
-2 | -0.1841 | 0.04841 | 0.0108 | -3.8029
-1.5 | -0.1507 | 0.04761 | 0.0107 | -3.1653
0 | -0.0001 | 0.04648 | 0 | -0.0021515
0.5 | 0.0703 | 0.04662 | -0.0076 | 1.5079
1 | 0.1164 | 0.04701 | -0.0103 | 2.4761
1.5 | 0.1509 | 0.0476 | -0.0108 | 3.1702
2 | 0.1842 | 0.04838 | -0.0108 | 3.8074
2.5 | 0.2156 | 0.04933 | -0.0104 | 4.3706
3 | 0.2504 | 0.05053 | -0.0104 | 4.9555
3.5 | 0.282 | 0.05182 | -0.0095 | 5.4419
4 | 0.3196 | 0.05326 | -0.0089 | 6.0008
4.5 | 0.3679 | 0.05474 | -0.0088 | 6.7209
5 | 0.5054 | 0.05342 | -0.0132 | 9.4609
5.5 | 0.6724 | 0.03557 | 0.012 | 18.9036
6 | 0.6665 | 0.03788 | 0.0222 | 17.595
6.5 | 0.7592 | 0.0421 | 0.0219 | 18.0333
7 | 0.7835 | 0.04625 | 0.0277 | 16.9405
7.5 | 0.7508 | 0.04892 | 0.0391 | 15.3475
8 | 0.7108 | 0.05188 | 0.0501 | 13.7008
8.5 | 0.6838 | 0.05727 | 0.0557 | 11.9399
9 | 0.6453 | 0.06472 | 0.0574 | 9.9706
9.5 | 0.5857 | 0.07576 | 0.0533 | 7.731
10 | 0.5417 | 0.08916 | 0.0455 | 6.0756
10.5 | 0.5251 | 0.10165 | 0.0388 | 5.1658
11 | 0.5081 | 0.11434 | 0.0312 | 4.4438
11.5 | 0.5183 | 0.12481 | 0.0273 | 4.1527
12 | 0.484 | 0.1461 | 0.0082 | 3.3128

## 9. Re 100k Mach 0.00 (1)
BIGFOIL.COM POLAR EXPORT
GA 40A015
GA 40A015 |  |  |  | Cl Max: | 0.92 | at alpha= | 13 | deg
JavaFoil+Calcfoil stall+Eppler ext transition |  |  |  | L/D Max: | 38.147 | at alpha= | 7 | deg
Re: | 100000 |  |  | Cd Min: | 0.01298 | at alpha= | 0 | deg
Mach: | 0 |  |  | Cl=0 at alpha= | 0 | deg
|  |  |  | @ Cl=0.1, Cd= | 0.01334
|  |  |  | @ Cl=0.4, Cd= | 0.014909
|  |  |  | @ Cl=0.6, Cd= | 0.045189
alpha (deg) | Cl | Cd | Cm | Cl/Cd
-18.5 | -0.791 | 0.22096 | 0.013 | -3.578
-18 | -0.81 | 0.22705 | 0.013 | -3.568
-17.5 | -0.829 | 0.21169 | 0.012 | -3.917
-17 | -0.847 | 0.20327 | 0.012 | -4.167
-16.5 | -0.863 | 0.18831 | 0.012 | -4.585
-16 | -0.878 | 0.17033 | 0.011 | -5.158
-15.5 | -0.892 | 0.1621 | 0.011 | -5.5
-15 | -0.903 | 0.14939 | 0.011 | -6.042
-14.5 | -0.911 | 0.14025 | 0.01 | -6.497
-14 | -0.917 | 0.12953 | 0.01 | -7.081
-13.5 | -0.92 | 0.12295 | 0.01 | -7.485
-13 | -0.92 | 0.11312 | 0.009 | -8.135
-12.5 | -0.917 | 0.10472 | 0.009 | -8.756
-12 | -0.91 | 0.09796 | 0.009 | -9.292
-11.5 | -0.9 | 0.09088 | 0.008 | -9.904
-11 | -0.886 | 0.08647 | 0.008 | -10.248
-10.5 | -0.869 | 0.08115 | 0.008 | -10.706
-10 | -0.848 | 0.07518 | 0.007 | -11.278
-9.5 | -0.824 | 0.07004 | 0.007 | -11.759
-9 | -0.797 | 0.06546 | 0.008 | -12.174
-8.5 | -0.767 | 0.06073 | 0.008 | -12.626
-8 | -0.734 | 0.05651 | 0.008 | -12.993
-7.5 | -0.698 | 0.05289 | 0.007 | -13.207
-7 | -0.795 | 0.02083 | 0.015 | -38.147
-6.5 | -0.619 | 0.04637 | 0.006 | -13.347
-6 | -0.577 | 0.04376 | 0.006 | -13.174
-5.5 | -0.647 | 0.01915 | 0.012 | -33.773
-5 | -0.593 | 0.01854 | 0.011 | -31.997
-4.5 | -0.542 | 0.01772 | 0.01 | -30.594
-4 | -0.484 | 0.01724 | 0.009 | -28.047
-3.5 | -0.41 | 0.01498 | 0.007 | -27.38
-3 | -0.354 | 0.01458 | 0.006 | -24.249
-2.5 | -0.296 | 0.0142 | 0.005 | -20.877
-2 | -0.239 | 0.01395 | 0.004 | -17.093
-1.5 | -0.18 | 0.0137 | 0.003 | -13.134
-1 | -0.12 | 0.01353 | 0.002 | -8.898
-0.5 | -0.061 | 0.01304 | 0.001 | -4.674
0 | 0 | 0.01298 | 0 | 0
0.5 | 0.062 | 0.01298 | -0.001 | 4.742
1 | 0.12 | 0.01353 | -0.002 | 8.898
1.5 | 0.18 | 0.0137 | -0.003 | 13.134
2 | 0.239 | 0.01395 | -0.004 | 17.093
2.5 | 0.296 | 0.0142 | -0.005 | 20.877
3 | 0.354 | 0.01458 | -0.006 | 24.249
3.5 | 0.41 | 0.01498 | -0.007 | 27.38
4 | 0.488 | 0.01717 | -0.009 | 28.442
4.5 | 0.547 | 0.01764 | -0.01 | 31.035
5 | 0.593 | 0.01854 | -0.011 | 31.997
5.5 | 0.647 | 0.01915 | -0.012 | 33.773
6 | 0.577 | 0.04376 | -0.006 | 13.174
6.5 | 0.619 | 0.04637 | -0.006 | 13.347
7 | 0.795 | 0.02083 | -0.015 | 38.147
7.5 | 0.698 | 0.05289 | -0.007 | 13.207
8 | 0.734 | 0.05651 | -0.008 | 12.993
8.5 | 0.767 | 0.06073 | -0.007 | 12.626
9 | 0.797 | 0.06546 | -0.008 | 12.174
9.5 | 0.824 | 0.07004 | -0.007 | 11.759
10 | 0.848 | 0.07518 | -0.007 | 11.278
10.5 | 0.869 | 0.08115 | -0.008 | 10.706
11 | 0.886 | 0.08647 | -0.008 | 10.248
11.5 | 0.9 | 0.09088 | -0.008 | 9.904
12 | 0.91 | 0.09796 | -0.009 | 9.292
12.5 | 0.917 | 0.10472 | -0.009 | 8.756
13 | 0.92 | 0.11312 | -0.009 | 8.135
13.5 | 0.92 | 0.12295 | -0.01 | 7.485
14 | 0.917 | 0.12953 | -0.01 | 7.081
14.5 | 0.911 | 0.14025 | -0.01 | 6.497
15 | 0.903 | 0.14939 | -0.011 | 6.042
15.5 | 0.892 | 0.1621 | -0.011 | 5.5
16 | 0.878 | 0.17033 | -0.011 | 5.158
16.5 | 0.863 | 0.18831 | -0.012 | 4.585
17 | 0.847 | 0.20327 | -0.012 | 4.167
17.5 | 0.829 | 0.21169 | -0.012 | 3.917
18 | 0.81 | 0.22705 | -0.012 | 3.568

## 10. Re 100k Mach 0.00 (2)
BIGFOIL.COM POLAR EXPORT
GA 40A015
GA 40A015 |  |  |  | Cl Max: | 0.9037 | at alpha= | 10 | deg
XFOIL ncrit=9 |  |  |  | L/D Max: | 34.1339 | at alpha= | 5.5 | deg
Re: | 100000 |  |  | Cd Min: | 0.16443 | at alpha= | 15 | deg
Mach: | 0 |  |  | Cl=0 at alpha= | 0.54672 | deg
|  |  |  | @ Cl=0.1, Cd= | 0.030596
|  |  |  | @ Cl=0.4, Cd= | 0.030976
|  |  |  | @ Cl=0.6, Cd= | 0.16443
alpha (deg) | Cl | Cd | Cm | Cl/Cd
-15 | -0.5815 | 0.16416 | -0.0012 | -3.5423
-14.5 | -0.61 | 0.15747 | -0.0101 | -3.8738
-14 | -0.5635 | 0.14955 | -0.0069 | -3.768
-13.5 | -0.5745 | 0.14073 | -0.0123 | -4.0823
-13 | -0.6076 | 0.13242 | -0.0202 | -4.5884
-12.5 | -0.554 | 0.12599 | -0.0157 | -4.3972
-12 | -0.5848 | 0.08212 | -0.0446 | -7.1213
-11.5 | -0.68 | 0.06558 | -0.0501 | -10.369
-11 | -0.7948 | 0.05648 | -0.0451 | -14.0722
-10.5 | -0.8021 | 0.04737 | -0.0417 | -16.9327
-10 | -0.9044 | 0.05182 | -0.027 | -17.4527
-9.5 | -0.889 | 0.04509 | -0.023 | -19.7161
-9 | -0.8829 | 0.04149 | -0.016 | -21.2798
-8.5 | -0.8753 | 0.03758 | -0.0091 | -23.2916
-8 | -0.8518 | 0.03378 | -0.0046 | -25.2161
-7.5 | -0.8313 | 0.03166 | 0.0003 | -26.2571
-7 | -0.8036 | 0.02979 | 0.0046 | -26.9755
-6.5 | -0.7317 | 0.02683 | 0.0006 | -27.2717
-6 | -0.6747 | 0.02422 | -0.0018 | -27.8571
-5.5 | -0.668 | 0.01959 | 0.003 | -34.099
-5 | -0.6323 | 0.02131 | 0.0101 | -29.6715
-4.5 | -0.5424 | 0.02574 | 0.0102 | -21.0723
-4 | -0.3743 | 0.03193 | 0.001 | -11.7225
-3.5 | -0.2955 | 0.03201 | -0.0034 | -9.2315
-3 | -0.2201 | 0.03143 | -0.0087 | -7.0029
-2.5 | -0.1682 | 0.03073 | -0.0101 | -5.4735
-2 | -0.0838 | 0.03058 | -0.0163 | -2.7404
-1.5 | -0.0488 | 0.03007 | -0.0148 | -1.6229
-1 | -0.0455 | 0.02964 | -0.0078 | -1.5351
0 | 0.0001 | 0.02966 | 0 | 0.0033715
0.5 | -0.0047 | 0.02966 | 0.0085 | -0.15846
1 | 0.0456 | 0.02964 | 0.0078 | 1.5385
1.5 | 0.0493 | 0.03007 | 0.0147 | 1.6395
2 | 0.0844 | 0.03057 | 0.0162 | 2.7609
2.5 | 0.1687 | 0.03071 | 0.0101 | 5.4933
3 | 0.2209 | 0.03142 | 0.0086 | 7.0306
3.5 | 0.2963 | 0.03198 | 0.0033 | 9.2652
4 | 0.3742 | 0.03193 | -0.001 | 11.7194
4.5 | 0.5422 | 0.02572 | -0.0102 | 21.0809
5 | 0.6321 | 0.02129 | -0.01 | 29.69
5.5 | 0.668 | 0.01957 | -0.003 | 34.1339
6 | 0.6746 | 0.02422 | 0.0018 | 27.853
6.5 | 0.7317 | 0.02686 | -0.0006 | 27.2413
7 | 0.8033 | 0.02975 | -0.0045 | 27.0017
7.5 | 0.8315 | 0.03167 | -0.0003 | 26.2551
8 | 0.8519 | 0.03379 | 0.0046 | 25.2116
8.5 | 0.8748 | 0.03756 | 0.0091 | 23.2907
9 | 0.8819 | 0.04139 | 0.0162 | 21.3071
9.5 | 0.8887 | 0.04506 | 0.023 | 19.7226
10 | 0.9037 | 0.05176 | 0.0271 | 17.4594
10.5 | 0.8677 | 0.05803 | 0.0372 | 14.9526
11 | 0.8098 | 0.06674 | 0.0454 | 12.1337
11.5 | 0.559 | 0.10933 | 0.0206 | 5.113
12 | 0.5539 | 0.11802 | 0.0178 | 4.6933
12.5 | 0.5547 | 0.12587 | 0.0155 | 4.4069
13 | 0.6085 | 0.13242 | 0.0199 | 4.5952
13.5 | 0.5759 | 0.14077 | 0.0121 | 4.0911
14 | 0.5649 | 0.14962 | 0.0067 | 3.7756
14.5 | 0.6176 | 0.15762 | 0.0108 | 3.9183
15 | 0.581 | 0.16443 | 0.0006 | 3.5334

## 11. Re 100k Mach 0.10 (1)
BIGFOIL.COM POLAR EXPORT
GA 40A015
GA 40A015 |  |  |  | Cl Max: | 0.906 | at alpha= | 12.5 | deg
JavaFoil+Calcfoil stall+Eppler ext transition |  |  |  | L/D Max: | 33.682 | at alpha= | 5.5 | deg
Re: | 100000 |  |  | Cd Min: | 0.013 | at alpha= | 0 | deg
Mach: | 0.1 |  |  | Cl=0 at alpha= | 0 | deg
|  |  |  | @ Cl=0.1, Cd= | 0.013385
|  |  |  | @ Cl=0.4, Cd= | 0.015018
|  |  |  | @ Cl=0.6, Cd= | 0.045335
alpha (deg) | Cl | Cd | Cm | Cl/Cd
-18 | -0.761 | 0.24282 | 0.013 | -3.134
-17.5 | -0.784 | 0.22452 | 0.012 | -3.49
-17 | -0.805 | 0.20859 | 0.012 | -3.859
-16.5 | -0.825 | 0.19428 | 0.012 | -4.248
-16 | -0.844 | 0.1753 | 0.012 | -4.814
-15.5 | -0.861 | 0.16274 | 0.011 | -5.289
-15 | -0.875 | 0.15448 | 0.011 | -5.666
-14.5 | -0.887 | 0.14296 | 0.01 | -6.208
-14 | -0.897 | 0.13179 | 0.01 | -6.804
-13.5 | -0.903 | 0.12318 | 0.01 | -7.332
-13 | -0.906 | 0.11378 | 0.009 | -7.963
-12.5 | -0.906 | 0.10676 | 0.009 | -8.482
-12 | -0.901 | 0.10056 | 0.009 | -8.963
-11.5 | -0.893 | 0.09329 | 0.008 | -9.576
-11 | -0.882 | 0.08841 | 0.008 | -9.97
-10.5 | -0.866 | 0.0817 | 0.008 | -10.598
-10 | -0.846 | 0.07618 | 0.007 | -11.111
-9.5 | -0.823 | 0.07037 | 0.007 | -11.7
-9 | -0.797 | 0.06547 | 0.007 | -12.169
-8.5 | -0.768 | 0.06014 | 0.008 | -12.773
-8 | -0.736 | 0.05654 | 0.008 | -13.013
-7.5 | -0.701 | 0.05314 | 0.007 | -13.184
-7 | -0.667 | 0.04767 | 0.008 | -13.992
-6.5 | -0.621 | 0.04673 | 0.006 | -13.29
-6 | -0.579 | 0.04394 | 0.006 | -13.173
-5.5 | -0.649 | 0.01928 | 0.012 | -33.682
-5 | -0.596 | 0.01862 | 0.011 | -31.988
-4.5 | -0.545 | 0.01778 | 0.01 | -30.63
-4 | -0.486 | 0.0173 | 0.009 | -28.092
-3.5 | -0.412 | 0.0151 | 0.007 | -27.274
-3 | -0.355 | 0.01471 | 0.006 | -24.128
-2.5 | -0.298 | 0.01431 | 0.005 | -20.791
-2 | -0.24 | 0.01399 | 0.004 | -17.129
-1.5 | -0.181 | 0.01375 | 0.003 | -13.139
-1 | -0.121 | 0.01357 | 0.002 | -8.912
-0.5 | -0.061 | 0.01311 | 0.001 | -4.672
0 | 0 | 0.013 | 0 | 0
0.5 | 0.062 | 0.01305 | -0.001 | 4.74
1 | 0.121 | 0.01357 | -0.002 | 8.912
1.5 | 0.181 | 0.01375 | -0.003 | 13.139
2 | 0.24 | 0.01399 | -0.004 | 17.129
2.5 | 0.298 | 0.01431 | -0.005 | 20.791
3 | 0.355 | 0.01471 | -0.006 | 24.128
3.5 | 0.412 | 0.0151 | -0.007 | 27.274
4 | 0.491 | 0.01722 | -0.009 | 28.491
4.5 | 0.55 | 0.0177 | -0.01 | 31.071
5 | 0.596 | 0.01862 | -0.011 | 31.988
5.5 | 0.649 | 0.01928 | -0.012 | 33.682
6 | 0.579 | 0.04394 | -0.006 | 13.173
6.5 | 0.621 | 0.04673 | -0.006 | 13.29
7 | 0.667 | 0.04767 | -0.008 | 13.992
7.5 | 0.701 | 0.05314 | -0.007 | 13.184
8 | 0.736 | 0.05654 | -0.008 | 13.013
8.5 | 0.768 | 0.06014 | -0.008 | 12.773
9 | 0.797 | 0.06547 | -0.007 | 12.169
9.5 | 0.823 | 0.07037 | -0.007 | 11.7
10 | 0.846 | 0.07618 | -0.007 | 11.111
10.5 | 0.866 | 0.0817 | -0.008 | 10.598
11 | 0.882 | 0.08841 | -0.008 | 9.97
11.5 | 0.893 | 0.09329 | -0.008 | 9.576
12 | 0.901 | 0.10056 | -0.009 | 8.963
12.5 | 0.906 | 0.10676 | -0.009 | 8.482
13 | 0.906 | 0.11378 | -0.009 | 7.963
13.5 | 0.903 | 0.12318 | -0.01 | 7.332
14 | 0.897 | 0.13179 | -0.01 | 6.804
14.5 | 0.887 | 0.14296 | -0.01 | 6.208
15 | 0.875 | 0.15448 | -0.011 | 5.666
15.5 | 0.861 | 0.16274 | -0.011 | 5.289
16 | 0.844 | 0.1753 | -0.011 | 4.814
16.5 | 0.825 | 0.19428 | -0.012 | 4.248
17 | 0.805 | 0.20859 | -0.012 | 3.859
17.5 | 0.784 | 0.22452 | -0.012 | 3.49

## 12. Re 100k Mach 0.10 (2)
BIGFOIL.COM POLAR EXPORT
GA 40A015
GA 40A015 |  |  |  | Cl Max: | 0.899 | at alpha= | 10 | deg
XFOIL ncrit=9 |  |  |  | L/D Max: | 32.9368 | at alpha= | 5.5 | deg
Re: | 100000 |  |  | Cd Min: | 0.16512 | at alpha= | 15 | deg
Mach: | 0.1 |  |  | Cl=0 at alpha= | -99 | deg
|  |  |  | @ Cl=0.1, Cd= | 0.030844
|  |  |  | @ Cl=0.4, Cd= | 0.031376
|  |  |  | @ Cl=0.6, Cd= | 0.16512
alpha (deg) | Cl | Cd | Cm | Cl/Cd
0 | 0 | 0.0298 | 0 | 0
1 | 0.0649 | 0.0299 | 0.0045 | 2.1706
1.5 | 0.0579 | 0.03026 | 0.0133 | 1.9134
2 | 0.081 | 0.03071 | 0.0169 | 2.6376
2.5 | 0.1362 | 0.0311 | 0.0153 | 4.3794
3 | 0.2314 | 0.03155 | 0.0071 | 7.3344
3.5 | 0.2967 | 0.03207 | 0.0037 | 9.2516
4 | 0.3866 | 0.03193 | -0.0024 | 12.1077
4.5 | 0.5558 | 0.02493 | -0.0105 | 22.2944
5 | 0.6338 | 0.02121 | -0.0092 | 29.8821
5.5 | 0.6617 | 0.02009 | -0.0012 | 32.9368
6 | 0.6735 | 0.02443 | 0.0029 | 27.5686
6.5 | 0.7316 | 0.02713 | 0.0005 | 26.9665
7 | 0.8079 | 0.03013 | -0.0041 | 26.8138
7.5 | 0.8362 | 0.03213 | 0.0002 | 26.0255
8 | 0.8564 | 0.03435 | 0.0051 | 24.9316
8.5 | 0.8773 | 0.03824 | 0.01 | 22.9419
9 | 0.8814 | 0.04202 | 0.0175 | 20.9757
9.5 | 0.8862 | 0.04579 | 0.0245 | 19.3536
10 | 0.899 | 0.05252 | 0.0288 | 17.1173
10.5 | 0.7915 | 0.04746 | 0.0435 | 16.6772
11 | 0.7478 | 0.05552 | 0.0488 | 13.469
11.5 | 0.5556 | 0.11007 | 0.0205 | 5.0477
12 | 0.5507 | 0.1188 | 0.0177 | 4.6355
12.5 | 0.552 | 0.12666 | 0.0154 | 4.3581
13 | 0.6109 | 0.1332 | 0.0204 | 4.5863
13.5 | 0.5719 | 0.14161 | 0.0116 | 4.0386
14 | 0.5633 | 0.15032 | 0.0066 | 3.7473
14.5 | 0.6193 | 0.15851 | 0.011 | 3.907
15 | 0.5794 | 0.16512 | 0.0003 | 3.509

## 13. Re 100k Mach 0.25 (1)
BIGFOIL.COM POLAR EXPORT
GA 40A015
GA 40A015 |  |  |  | Cl Max: | 0.838 | at alpha= | 11 | deg
JavaFoil+Calcfoil stall+Eppler ext transition |  |  |  | L/D Max: | 36.511 | at alpha= | 6.5 | deg
Re: | 100000 |  |  | Cd Min: | 0.01319 | at alpha= | 0 | deg
Mach: | 0.25 |  |  | Cl=0 at alpha= | 0 | deg
|  |  |  | @ Cl=0.1, Cd= | 0.013792
|  |  |  | @ Cl=0.4, Cd= | 0.01535
|  |  |  | @ Cl=0.6, Cd= | 0.19555
alpha (deg) | Cl | Cd | Cm | Cl/Cd
-16 | -0.527 | 0.19555 | 0.013 | -2.696
-15.5 | -0.581 | 0.18561 | 0.012 | -3.128
-15 | -0.631 | 0.17594 | 0.012 | -3.584
-14.5 | -0.676 | 0.1597 | 0.011 | -4.232
-14 | -0.716 | 0.14598 | 0.011 | -4.908
-13.5 | -0.752 | 0.13635 | 0.01 | -5.513
-13 | -0.781 | 0.12518 | 0.01 | -6.243
-12.5 | -0.805 | 0.11909 | 0.009 | -6.76
-12 | -0.823 | 0.10964 | 0.009 | -7.502
-11.5 | -0.833 | 0.10052 | 0.009 | -8.292
-11 | -0.838 | 0.09415 | 0.008 | -8.901
-10.5 | -0.836 | 0.08702 | 0.008 | -9.608
-10 | -0.828 | 0.08037 | 0.008 | -10.304
-9.5 | -0.814 | 0.07346 | 0.007 | -11.084
-9 | -0.795 | 0.06861 | 0.007 | -11.584
-8.5 | -0.77 | 0.06305 | 0.007 | -12.219
-8 | -0.743 | 0.05908 | 0.007 | -12.569
-7.5 | -0.71 | 0.05371 | 0.007 | -13.224
-7 | -0.674 | 0.05026 | 0.007 | -13.411
-6.5 | -0.764 | 0.02092 | 0.014 | -36.511
-6 | -0.592 | 0.04459 | 0.006 | -13.272
-5.5 | -0.548 | 0.04276 | 0.006 | -12.814
-5 | -0.609 | 0.01913 | 0.011 | -31.851
-4.5 | -0.553 | 0.01847 | 0.01 | -29.943
-4 | -0.499 | 0.01766 | 0.009 | -28.251
-3.5 | -0.422 | 0.01551 | 0.007 | -27.186
-3 | -0.363 | 0.01508 | 0.006 | -24.104
-2.5 | -0.305 | 0.01467 | 0.005 | -20.76
-2 | -0.245 | 0.01434 | 0.004 | -17.083
-1.5 | -0.185 | 0.01403 | 0.003 | -13.179
-1 | -0.124 | 0.01385 | 0.002 | -8.938
-0.5 | -0.062 | 0.0137 | 0.001 | -4.535
0 | 0 | 0.01319 | 0 | 0
0.5 | 0.062 | 0.0137 | -0.001 | 4.535
1 | 0.124 | 0.01385 | -0.002 | 8.938
1.5 | 0.185 | 0.01403 | -0.003 | 13.179
2 | 0.245 | 0.01434 | -0.004 | 17.083
2.5 | 0.305 | 0.01467 | -0.005 | 20.76
3 | 0.363 | 0.01508 | -0.006 | 24.104
3.5 | 0.422 | 0.01551 | -0.007 | 27.186
4 | 0.504 | 0.01759 | -0.009 | 28.654
4.5 | 0.553 | 0.0183 | -0.01 | 30.204
5 | 0.609 | 0.01913 | -0.011 | 31.851
5.5 | 0.548 | 0.04276 | -0.006 | 12.814
6 | 0.592 | 0.04459 | -0.006 | 13.272
6.5 | 0.764 | 0.02092 | -0.014 | 36.511
7 | 0.674 | 0.05026 | -0.007 | 13.411
7.5 | 0.71 | 0.05371 | -0.007 | 13.224
8 | 0.743 | 0.05908 | -0.007 | 12.569
8.5 | 0.77 | 0.06305 | -0.007 | 12.219
9 | 0.795 | 0.06861 | -0.007 | 11.584
9.5 | 0.814 | 0.07346 | -0.007 | 11.084
10 | 0.828 | 0.08037 | -0.007 | 10.304
10.5 | 0.836 | 0.08702 | -0.008 | 9.608
11 | 0.838 | 0.09415 | -0.008 | 8.901
11.5 | 0.833 | 0.10052 | -0.009 | 8.292
12 | 0.823 | 0.10964 | -0.009 | 7.502
12.5 | 0.805 | 0.11909 | -0.009 | 6.76
13 | 0.781 | 0.12518 | -0.01 | 6.243
13.5 | 0.752 | 0.13635 | -0.01 | 5.513
14 | 0.716 | 0.14598 | -0.011 | 4.908
14.5 | 0.676 | 0.15968 | -0.011 | 4.232
15 | 0.631 | 0.17594 | -0.012 | 3.584
15.5 | 0.581 | 0.18561 | -0.012 | 3.128
16 | 0.527 | 0.19555 | -0.012 | 2.696

## 14. Re 100k Mach 0.25 (2)
BIGFOIL.COM POLAR EXPORT
GA 40A015
GA 40A015 |  |  |  | Cl Max: | 0.8757 | at alpha= | 8.5 | deg
XFOIL ncrit=9 |  |  |  | L/D Max: | 29.7321 | at alpha= | 5 | deg
Re: | 100000 |  |  | Cd Min: | 0.14565 | at alpha= | 13.5 | deg
Mach: | 0.25 |  |  | Cl=0 at alpha= | 0.67164 | deg
|  |  |  | @ Cl=0.1, Cd= | 0.031737
|  |  |  | @ Cl=0.4, Cd= | 0.030766
|  |  |  | @ Cl=0.6, Cd= | 0.14565
alpha (deg) | Cl | Cd | Cm | Cl/Cd
-13.5 | -0.5536 | 0.14559 | -0.01 | -3.8025
-13 | -0.5761 | 0.13739 | -0.0168 | -4.1932
-12.5 | -0.5701 | 0.13008 | -0.019 | -4.3827
-12 | -0.5358 | 0.12251 | -0.0175 | -4.3735
-11.5 | -0.7058 | 0.07825 | -0.0496 | -9.0198
-11 | -0.7493 | 0.06801 | -0.0513 | -11.0175
-10.5 | -0.8096 | 0.05977 | -0.0481 | -13.5453
-10 | -0.8635 | 0.05572 | -0.0381 | -15.4971
-9.5 | -0.8687 | 0.04977 | -0.0323 | -17.4543
-9 | -0.8724 | 0.04489 | -0.0252 | -19.4342
-8.5 | -0.8759 | 0.04096 | -0.0169 | -21.3843
-8 | -0.8744 | 0.0376 | -0.0089 | -23.2553
-7.5 | -0.8572 | 0.03465 | -0.0034 | -24.7388
-7 | -0.8175 | 0.03188 | -0.0009 | -25.643
-6.5 | -0.7303 | 0.02834 | -0.0063 | -25.7692
-6 | -0.6648 | 0.02555 | -0.009 | -26.0196
-5.5 | -0.6354 | 0.02235 | -0.007 | -28.4295
-5 | -0.6328 | 0.02129 | 0.0037 | -29.7229
-4.5 | -0.5612 | 0.02496 | 0.0067 | -22.484
-4 | -0.326 | 0.03343 | -0.0088 | -9.7517
-3.5 | -0.2461 | 0.03324 | -0.0133 | -7.4037
-3 | -0.173 | 0.03263 | -0.0177 | -5.3019
-2.5 | -0.1021 | 0.03182 | -0.0221 | -3.2087
-1.5 | -0.0786 | 0.03099 | -0.0106 | -2.5363
-1 | -0.004 | 0.03093 | -0.0151 | -0.12932
-0.5 | 0.0011 | 0.0307 | -0.0081 | 0.035831
0 | -0.0002 | 0.03047 | 0 | -0.0065638
0.5 | -0.0023 | 0.03069 | 0.0083 | -0.074943
1 | 0.0044 | 0.03093 | 0.0151 | 0.14226
1.5 | 0.0786 | 0.03099 | 0.0106 | 2.5363
2.5 | 0.1021 | 0.03181 | 0.0221 | 3.2097
3 | 0.1738 | 0.0326 | 0.0176 | 5.3313
3.5 | 0.2467 | 0.03321 | 0.0133 | 7.4285
4 | 0.3261 | 0.03343 | 0.0088 | 9.7547
4.5 | 0.5611 | 0.02496 | -0.0067 | 22.48
5 | 0.6327 | 0.02128 | -0.0037 | 29.7321
5.5 | 0.6353 | 0.02234 | 0.007 | 28.4378
6 | 0.6648 | 0.02555 | 0.009 | 26.0196
6.5 | 0.7304 | 0.02834 | 0.0063 | 25.7728
7 | 0.8176 | 0.03188 | 0.0009 | 25.6462
7.5 | 0.8574 | 0.03468 | 0.0034 | 24.7232
8 | 0.8739 | 0.03752 | 0.0091 | 23.2916
8.5 | 0.8757 | 0.04095 | 0.0169 | 21.3846
9 | 0.8725 | 0.0451 | 0.0251 | 19.3459
9.5 | 0.8678 | 0.0497 | 0.0325 | 17.4608
10 | 0.8622 | 0.05563 | 0.0383 | 15.4988
10.5 | 0.8131 | 0.05977 | 0.0478 | 13.6038
11 | 0.7485 | 0.0682 | 0.0511 | 10.9751
11.5 | 0.7076 | 0.07818 | 0.0495 | 9.0509
12 | 0.6256 | 0.09782 | 0.0384 | 6.3954
12.5 | 0.5512 | 0.13034 | 0.0163 | 4.2289
13 | 0.5782 | 0.13741 | 0.0167 | 4.2078
13.5 | 0.555 | 0.14565 | 0.0098 | 3.8105

## 15. Re 100k Mach 0.50 (1)
BIGFOIL.COM POLAR EXPORT
GA 40A015
GA 40A015 |  |  |  | Cl Max: | 1.114 | at alpha= | 20 | deg
JavaFoil+Calcfoil stall+Eppler ext transition |  |  |  | L/D Max: | 29.352 | at alpha= | 4.5 | deg
Re: | 100000 |  |  | Cd Min: | 0.01498 | at alpha= | 0 | deg
Mach: | 0.5 |  |  | Cl=0 at alpha= | 0 | deg
|  |  |  | @ Cl=0.1, Cd= | 0.015308
|  |  |  | @ Cl=0.4, Cd= | 0.016743
|  |  |  | @ Cl=0.6, Cd= | 0.044917
alpha (deg) | Cl | Cd | Cm | Cl/Cd
-20 | -1.114 | 0.36338 | 0.026 | -3.066
-19.5 | -1.087 | 0.3502 | 0.025 | -3.105
-19 | -1.061 | 0.33914 | 0.025 | -3.128
-18.5 | -1.034 | 0.34683 | 0.024 | -2.981
-18 | -1.007 | 0.32987 | 0.024 | -3.053
-17.5 | -0.978 | 0.30948 | 0.022 | -3.161
-17 | -0.949 | 0.29626 | 0.021 | -3.203
-16.5 | -0.921 | 0.28359 | 0.02 | -3.249
-16 | -0.894 | 0.27591 | 0.019 | -3.241
-15.5 | -0.867 | 0.26668 | 0.019 | -3.252
-15 | -0.84 | 0.26167 | 0.018 | -3.21
-14.5 | -0.813 | 0.26603 | 0.017 | -3.055
-14 | -0.785 | 0.25441 | 0.017 | -3.087
-13.5 | -0.758 | 0.24458 | 0.016 | -3.099
-13 | -0.728 | 0.22147 | 0.014 | -3.288
-12.5 | -0.701 | 0.208 | 0.013 | -3.368
-12 | -0.673 | 0.30817 | 0.013 | -2.185
-11.5 | -0.646 | 0.19872 | 0.012 | -3.249
-11 | -0.618 | 0.19718 | 0.012 | -3.135
-10.5 | -0.59 | 0.19772 | 0.011 | -2.986
-10 | -0.562 | 0.18345 | 0.01 | -3.063
-9.5 | -0.534 | 0.16134 | 0.009 | -3.311
-9 | -0.506 | 0.15874 | 0.009 | -3.19
-8.5 | -0.478 | 0.1064 | 0.008 | -4.493
-8 | -0.451 | 0.07508 | 0.008 | -6.001
-7.5 | -0.622 | 0.07274 | 0.006 | -8.554
-7 | -0.671 | 0.05877 | 0.006 | -11.426
-6.5 | -0.664 | 0.05191 | 0.006 | -12.789
-6 | -0.638 | 0.04725 | 0.007 | -13.499
-5.5 | -0.716 | 0.02233 | 0.013 | -32.07
-5 | -0.554 | 0.04106 | 0.006 | -13.483
-4.5 | -0.606 | 0.02085 | 0.011 | -29.072
-4 | -0.544 | 0.02001 | 0.01 | -27.2
-3.5 | -0.48 | 0.01896 | 0.009 | -25.3
-3 | -0.401 | 0.01675 | 0.007 | -23.928
-2.5 | -0.336 | 0.01629 | 0.006 | -20.623
-2 | -0.27 | 0.01585 | 0.005 | -17.04
-1.5 | -0.204 | 0.01574 | 0.004 | -12.936
-1 | -0.136 | 0.01544 | 0.002 | -8.82
-0.5 | -0.068 | 0.01519 | 0.001 | -4.5
0 | 0 | 0.01498 | 0 | 0
0.5 | 0.068 | 0.01519 | -0.001 | 4.5
1 | 0.136 | 0.01544 | -0.002 | 8.82
1.5 | 0.204 | 0.01574 | -0.004 | 12.936
2 | 0.27 | 0.01585 | -0.005 | 17.04
2.5 | 0.336 | 0.01629 | -0.006 | 20.623
3 | 0.401 | 0.01675 | -0.007 | 23.932
3.5 | 0.48 | 0.01895 | -0.008 | 25.324
4 | 0.544 | 0.01976 | -0.01 | 27.545
4.5 | 0.606 | 0.02065 | -0.011 | 29.352
5 | 0.554 | 0.04187 | -0.006 | 13.226
5.5 | 0.598 | 0.04479 | -0.006 | 13.361
6 | 0.639 | 0.04739 | -0.007 | 13.482
6.5 | 0.664 | 0.05271 | -0.006 | 12.594
7 | 0.671 | 0.05772 | -0.006 | 11.633
7.5 | 0.622 | 0.07201 | -0.006 | 8.641
8 | 0.45 | 0.0762 | -0.008 | 5.912
8.5 | 0.478 | 0.10575 | -0.007 | 4.52
9 | 0.506 | 0.15874 | -0.009 | 3.19
9.5 | 0.534 | 0.16134 | -0.009 | 3.311
10 | 0.562 | 0.17292 | -0.01 | 3.25
10.5 | 0.59 | 0.19168 | -0.011 | 3.08
11 | 0.618 | 0.19506 | -0.012 | 3.169
11.5 | 0.646 | 0.19859 | -0.012 | 3.252
12 | 0.673 | 0.30817 | -0.013 | 2.185
12.5 | 0.701 | 0.21031 | -0.013 | 3.331
13 | 0.728 | 0.2124 | -0.014 | 3.428
13.5 | 0.758 | 0.24251 | -0.016 | 3.126
14 | 0.785 | 0.25618 | -0.017 | 3.066
14.5 | 0.813 | 0.26905 | -0.017 | 3.021
15 | 0.84 | 0.26464 | -0.018 | 3.174
15.5 | 0.867 | 0.26746 | -0.018 | 3.242
16 | 0.894 | 0.2766 | -0.019 | 3.233
16.5 | 0.921 | 0.28418 | -0.02 | 3.242
17 | 0.949 | 0.29996 | -0.02 | 3.163
17.5 | 0.978 | 0.30824 | -0.022 | 3.174
18 | 1.007 | 0.32572 | -0.024 | 3.093
18.5 | 1.034 | 0.3269 | -0.024 | 3.163
19 | 1.061 | 0.33883 | -0.025 | 3.131
19.5 | 1.087 | 0.34981 | -0.025 | 3.108
20 | 1.114 | 0.36283 | -0.026 | 3.07

## 16. Re 100k Mach 0.50 (2)
BIGFOIL.COM POLAR EXPORT
GA 40A015
GA 40A015 |  |  |  | Cl Max: | 0.8246 | at alpha= | 7.5 | deg
XFOIL ncrit=9 |  |  |  | L/D Max: | 25.9843 | at alpha= | 5 | deg
Re: | 100000 |  |  | Cd Min: | 0.14266 | at alpha= | -12.5 | deg
Mach: | 0.5 |  |  | Cl=0 at alpha= | 1.9273 | deg
|  |  |  | @ Cl=0.1, Cd= | 0.035974
|  |  |  | @ Cl=0.4, Cd= | 0.12701
|  |  |  | @ Cl=0.6, Cd= | 0.12701
alpha (deg) | Cl | Cd | Cm | Cl/Cd
-12.5 | -0.5139 | 0.14266 | -0.0154 | -3.6023
-12 | -0.4978 | 0.13414 | -0.0182 | -3.711
-11.5 | -0.5238 | 0.11322 | -0.0325 | -4.6264
-11 | -0.5603 | 0.09447 | -0.0458 | -5.931
-10.5 | -0.5786 | 0.08244 | -0.0521 | -7.0184
-10 | -0.6164 | 0.07039 | -0.0585 | -8.7569
-9.5 | -0.6561 | 0.06061 | -0.0616 | -10.8249
-9 | -0.6933 | 0.05297 | -0.061 | -13.0885
-8.5 | -0.7219 | 0.04719 | -0.057 | -15.2977
-8 | -0.7633 | 0.04439 | -0.0465 | -17.1953
-7.5 | -0.8239 | 0.04397 | -0.0306 | -18.7378
-7 | -0.8017 | 0.03886 | -0.0279 | -20.6305
-6.5 | -0.704 | 0.03309 | -0.0331 | -21.2753
-6 | -0.5908 | 0.02961 | -0.0374 | -19.9527
-5.5 | -0.5506 | 0.02636 | -0.0367 | -20.8877
-5 | -0.5952 | 0.02292 | -0.0243 | -25.9686
-4.5 | -0.4749 | 0.03058 | -0.0176 | -15.5298
-4 | -0.2517 | 0.03686 | -0.0298 | -6.8285
-3.5 | -0.1702 | 0.03666 | -0.0327 | -4.6427
-3 | -0.1133 | 0.03613 | -0.0331 | -3.1359
-2.5 | -0.0636 | 0.03562 | -0.0327 | -1.7855
-2 | -0.0022 | 0.03496 | -0.0342 | -0.062929
-1.5 | 0.0155 | 0.03489 | -0.0285 | 0.44425
-1 | 0.0064 | 0.035 | -0.0185 | 0.18286
-0.5 | -0.0338 | 0.03507 | -0.0032 | -0.96379
0 | 0.0002 | 0.03522 | 0 | 0.0056786
0.5 | 0.0324 | 0.03506 | 0.0034 | 0.92413
1.5 | -0.0147 | 0.03489 | 0.0284 | -0.42132
2 | 0.0025 | 0.03495 | 0.0341 | 0.071531
2.5 | 0.0639 | 0.03561 | 0.0326 | 1.7944
3 | 0.1135 | 0.03611 | 0.0331 | 3.1432
3.5 | 0.1711 | 0.03664 | 0.0326 | 4.6698
4 | 0.2514 | 0.03686 | 0.0298 | 6.8204
4.5 | 0.4143 | 0.03456 | 0.0197 | 11.9878
5 | 0.5953 | 0.02291 | 0.0243 | 25.9843
5.5 | 0.5507 | 0.02635 | 0.0367 | 20.8994
6 | 0.5911 | 0.0296 | 0.0374 | 19.9696
6.5 | 0.7044 | 0.03309 | 0.0331 | 21.2874
7 | 0.8019 | 0.03884 | 0.0279 | 20.6462
7.5 | 0.8246 | 0.044 | 0.0305 | 18.7409
8 | 0.7656 | 0.04447 | 0.0463 | 17.2161
8.5 | 0.722 | 0.04718 | 0.0569 | 15.3031
9 | 0.6921 | 0.05297 | 0.061 | 13.0659
9.5 | 0.6557 | 0.06068 | 0.0615 | 10.8059
10 | 0.6152 | 0.07056 | 0.0582 | 8.7188
10.5 | 0.5786 | 0.08259 | 0.0518 | 7.0057
11 | 0.5593 | 0.09488 | 0.0453 | 5.8948
11.5 | 0.5254 | 0.11318 | 0.0324 | 4.6422
12 | 0.3877 | 0.12221 | 0.0267 | 3.1724
12.5 | 0.3767 | 0.12701 | 0.0231 | 2.9659

## 17. Re 250k Mach 0.00 (1)
BIGFOIL.COM POLAR EXPORT
GA 40A015
GA 40A015 |  |  |  | Cl Max: | 0.92 | at alpha= | 13 | deg
JavaFoil+Calcfoil stall+Eppler ext transition |  |  |  | L/D Max: | 48.677 | at alpha= | 6 | deg
Re: | 250000 |  |  | Cd Min: | 0.00886 | at alpha= | 0.5 | deg
Mach: | 0 |  |  | Cl=0 at alpha= | 0 | deg
|  |  |  | @ Cl=0.1, Cd= | 0.0088787
|  |  |  | @ Cl=0.4, Cd= | 0.009546
|  |  |  | @ Cl=0.6, Cd= | 0.014715
alpha (deg) | Cl | Cd | Cm | Cl/Cd
-18.5 | -0.791 | 0.18606 | 0.015 | -4.252
-18 | -0.81 | 0.18878 | 0.013 | -4.292
-17.5 | -0.83 | 0.17192 | 0.013 | -4.825
-17 | -0.847 | 0.16123 | 0.012 | -5.254
-16.5 | -0.864 | 0.15887 | 0.012 | -5.436
-16 | -0.879 | 0.14169 | 0.012 | -6.204
-15.5 | -0.892 | 0.1384 | 0.011 | -6.442
-15 | -0.903 | 0.12796 | 0.011 | -7.054
-14.5 | -0.912 | 0.12011 | 0.012 | -7.593
-14 | -0.917 | 0.112 | 0.01 | -8.189
-13.5 | -0.92 | 0.10501 | 0.01 | -8.764
-13 | -0.92 | 0.09898 | 0.01 | -9.298
-12.5 | -0.917 | 0.09292 | 0.009 | -9.869
-12 | -0.91 | 0.08688 | 0.009 | -10.477
-11.5 | -0.901 | 0.08188 | 0.01 | -11.009
-11 | -0.886 | 0.07739 | 0.008 | -11.451
-10.5 | -0.87 | 0.07216 | 0.009 | -12.061
-10 | -0.85 | 0.06812 | 0.009 | -12.471
-9.5 | -0.827 | 0.06343 | 0.009 | -13.03
-9 | -0.799 | 0.05968 | 0.009 | -13.382
-8.5 | -0.772 | 0.05467 | 0.01 | -14.121
-8 | -0.887 | 0.01929 | 0.017 | -45.971
-7.5 | -0.846 | 0.01835 | 0.016 | -46.094
-7 | -0.801 | 0.01704 | 0.015 | -47.017
-6.5 | -0.754 | 0.01614 | 0.014 | -46.721
-6 | -0.71 | 0.01481 | 0.013 | -47.921
-5.5 | -0.655 | 0.01536 | 0.012 | -42.671
-5 | -0.599 | 0.01484 | 0.011 | -40.39
-4.5 | -0.542 | 0.0142 | 0.01 | -38.174
-4 | -0.484 | 0.01377 | 0.009 | -35.132
-3.5 | -0.424 | 0.0097 | 0.008 | -43.76
-3 | -0.364 | 0.00951 | 0.006 | -38.312
-2.5 | -0.304 | 0.00945 | 0.005 | -32.198
-2 | -0.244 | 0.00914 | 0.004 | -26.646
-1.5 | -0.183 | 0.0091 | 0.003 | -20.102
-1 | -0.122 | 0.00894 | 0.002 | -13.645
-0.5 | -0.061 | 0.00891 | 0.001 | -6.849
0 | 0 | 0.00887 | 0 | 0
0.5 | 0.062 | 0.00886 | -0.001 | 6.945
1 | 0.123 | 0.00889 | -0.002 | 13.839
1.5 | 0.185 | 0.00905 | -0.003 | 20.393
2 | 0.246 | 0.00909 | -0.004 | 27.039
2.5 | 0.307 | 0.00939 | -0.005 | 32.687
3 | 0.368 | 0.00945 | -0.006 | 38.905
3.5 | 0.428 | 0.00963 | -0.008 | 44.456
4 | 0.488 | 0.0137 | -0.009 | 35.644
4.5 | 0.547 | 0.01413 | -0.01 | 38.739
5 | 0.605 | 0.01477 | -0.011 | 40.999
5.5 | 0.662 | 0.01528 | -0.012 | 43.329
6 | 0.717 | 0.01473 | -0.013 | 48.677
6.5 | 0.754 | 0.01614 | -0.014 | 46.721
7 | 0.801 | 0.01704 | -0.015 | 47.017
7.5 | 0.846 | 0.01835 | -0.016 | 46.094
8 | 0.887 | 0.01929 | -0.017 | 45.971
8.5 | 0.772 | 0.05467 | -0.01 | 14.121
9 | 0.799 | 0.05968 | -0.009 | 13.382
9.5 | 0.827 | 0.06343 | -0.009 | 13.03
10 | 0.85 | 0.06812 | -0.009 | 12.471
10.5 | 0.87 | 0.07216 | -0.009 | 12.061
11 | 0.886 | 0.07739 | -0.008 | 11.451
11.5 | 0.901 | 0.08188 | -0.01 | 11.009
12 | 0.91 | 0.08688 | -0.009 | 10.477
12.5 | 0.917 | 0.09292 | -0.009 | 9.869
13 | 0.92 | 0.09898 | -0.009 | 9.298
13.5 | 0.92 | 0.10501 | -0.01 | 8.764
14 | 0.917 | 0.112 | -0.01 | 8.189
14.5 | 0.912 | 0.12011 | -0.011 | 7.593
15 | 0.903 | 0.12796 | -0.011 | 7.054
15.5 | 0.892 | 0.1384 | -0.011 | 6.442
16 | 0.879 | 0.14169 | -0.012 | 6.204
16.5 | 0.864 | 0.15887 | -0.012 | 5.436
17 | 0.847 | 0.16123 | -0.012 | 5.254
17.5 | 0.83 | 0.17192 | -0.013 | 4.825
18 | 0.81 | 0.18878 | -0.013 | 4.292

## 18. Re 250k Mach 0.00 (2)
BIGFOIL.COM POLAR EXPORT
GA 40A015
GA 40A015 |  |  |  | Cl Max: | 0.9446 | at alpha= | 11 | deg
XFOIL ncrit=9 |  |  |  | L/D Max: | 46.9848 | at alpha= | 5.5 | deg
Re: | 250000 |  |  | Cd Min: | 0.16886 | at alpha= | 16 | deg
Mach: | 0 |  |  | Cl=0 at alpha= | 0 | deg
|  |  |  | @ Cl=0.1, Cd= | 0.013086
|  |  |  | @ Cl=0.4, Cd= | 0.012477
|  |  |  | @ Cl=0.6, Cd= | 0.018335
alpha (deg) | Cl | Cd | Cm | Cl/Cd
-16 | -0.6072 | 0.16884 | 0.0014 | -3.5963
-15.5 | -0.5983 | 0.1613 | -0.0025 | -3.7092
-15 | -0.6217 | 0.14525 | -0.0134 | -4.2802
-14.5 | -0.5953 | 0.14222 | -0.0118 | -4.1858
-14 | -0.5903 | 0.13404 | -0.0153 | -4.4039
-13.5 | -0.6878 | 0.10418 | -0.0394 | -6.602
-13 | -0.7451 | 0.09144 | -0.0464 | -8.1485
-12.5 | -0.8032 | 0.08264 | -0.0484 | -9.7193
-12 | -0.7968 | 0.07028 | -0.0498 | -11.3375
-11.5 | -0.938 | 0.04958 | -0.0387 | -18.9189
-11 | -0.9438 | 0.04301 | -0.0332 | -21.9437
-10.5 | -0.9374 | 0.0376 | -0.028 | -24.9309
-10 | -0.9132 | 0.0331 | -0.0244 | -27.5891
-9.5 | -0.8935 | 0.03096 | -0.0194 | -28.8598
-9 | -0.8357 | 0.02672 | -0.021 | -31.2762
-8.5 | -0.7852 | 0.02455 | -0.0215 | -31.9837
-8 | -0.707 | 0.02177 | -0.0273 | -32.4759
-7.5 | -0.635 | 0.01955 | -0.0325 | -32.4808
-7 | -0.5828 | 0.01771 | -0.034 | -32.908
-6.5 | -0.5596 | 0.01648 | -0.029 | -33.9563
-6 | -0.5404 | 0.01509 | -0.0231 | -35.8118
-5.5 | -0.5565 | 0.01183 | -0.012 | -47.0414
-5 | -0.5281 | 0.01131 | -0.0066 | -46.6932
-4.5 | -0.4806 | 0.01155 | -0.0046 | -41.6104
-4 | -0.4308 | 0.01186 | -0.0031 | -36.3238
-3.5 | -0.378 | 0.01291 | -0.0009 | -29.2796
-3 | -0.3241 | 0.01328 | -0.0001 | -24.4051
-2.5 | -0.2709 | 0.01326 | 0.0003 | -20.4299
-2 | -0.2166 | 0.01325 | 0.0003 | -16.3472
-1.5 | -0.163 | 0.01312 | 0.0003 | -12.4238
-1 | -0.1084 | 0.0131 | 0.0002 | -8.2748
-0.5 | -0.0545 | 0.01301 | 0.0001 | -4.1891
0 | 0 | 0.01305 | 0 | 0
0.5 | 0.0544 | 0.01301 | -0.0001 | 4.1814
1 | 0.1083 | 0.0131 | -0.0002 | 8.2672
1.5 | 0.163 | 0.01312 | -0.0003 | 12.4238
2 | 0.2165 | 0.01325 | -0.0003 | 16.3396
2.5 | 0.2709 | 0.01326 | -0.0003 | 20.4299
3 | 0.3241 | 0.01327 | 0.0001 | 24.4235
3.5 | 0.3779 | 0.01292 | 0.0009 | 29.2492
4 | 0.4308 | 0.01186 | 0.0031 | 36.3238
4.5 | 0.4806 | 0.01155 | 0.0046 | 41.6104
5 | 0.528 | 0.01131 | 0.0066 | 46.6844
5.5 | 0.5563 | 0.01184 | 0.012 | 46.9848
6 | 0.5405 | 0.01509 | 0.0231 | 35.8184
6.5 | 0.5599 | 0.01648 | 0.0289 | 33.9745
7 | 0.5826 | 0.01773 | 0.034 | 32.8596
7.5 | 0.6352 | 0.01956 | 0.0325 | 32.4744
8 | 0.7075 | 0.02179 | 0.0272 | 32.469
8.5 | 0.7854 | 0.02452 | 0.0215 | 32.031
9 | 0.835 | 0.02668 | 0.0211 | 31.2969
9.5 | 0.8942 | 0.03102 | 0.0193 | 28.8266
10 | 0.914 | 0.03326 | 0.0243 | 27.4805
10.5 | 0.938 | 0.03773 | 0.0279 | 24.8609
11 | 0.9446 | 0.04325 | 0.033 | 21.8405
11.5 | 0.9412 | 0.04973 | 0.0382 | 18.9262
12 | 0.8001 | 0.07023 | 0.0497 | 11.3926
13 | 0.7518 | 0.09139 | 0.0464 | 8.2263
13.5 | 0.6898 | 0.10411 | 0.0393 | 6.6257
14 | 0.5918 | 0.13407 | 0.0151 | 4.4141
14.5 | 0.5954 | 0.14266 | 0.0112 | 4.1736
15 | 0.6215 | 0.14571 | 0.0126 | 4.2653
15.5 | 0.5983 | 0.16171 | 0.0019 | 3.6998
16 | 0.6093 | 0.16886 | -0.0015 | 3.6083

## 19. Re 250k Mach 0.10 (1)
BIGFOIL.COM POLAR EXPORT
GA 40A015
GA 40A015 |  |  |  | Cl Max: | 0.923 | at alpha= | 8.5 | deg
JavaFoil+Calcfoil stall+Eppler ext transition |  |  |  | L/D Max: | 46.659 | at alpha= | 7 | deg
Re: | 250000 |  |  | Cd Min: | 0.00896 | at alpha= | 0.5 | deg
Mach: | 0.1 |  |  | Cl=0 at alpha= | 0 | deg
|  |  |  | @ Cl=0.1, Cd= | 0.0089784
|  |  |  | @ Cl=0.4, Cd= | 0.00959
|  |  |  | @ Cl=0.6, Cd= | 0.014724
alpha (deg) | Cl | Cd | Cm | Cl/Cd
-13.5 | -0.903 | 0.10661 | 0.01 | -8.472
-13 | -0.906 | 0.09979 | 0.01 | -9.08
-12.5 | -0.906 | 0.09359 | 0.009 | -9.677
-12 | -0.901 | 0.08759 | 0.009 | -10.291
-11.5 | -0.895 | 0.08317 | 0.01 | -10.758
-11 | -0.882 | 0.07797 | 0.008 | -11.306
-10.5 | -0.866 | 0.07291 | 0.008 | -11.878
-10 | -0.848 | 0.06785 | 0.009 | -12.499
-9.5 | -0.826 | 0.06356 | 0.009 | -12.989
-9 | -0.8 | 0.05913 | 0.009 | -13.528
-8.5 | -0.923 | 0.02032 | 0.018 | -45.433
-8 | -0.888 | 0.01944 | 0.017 | -45.696
-7.5 | -0.848 | 0.01847 | 0.016 | -45.896
-7 | -0.804 | 0.01722 | 0.015 | -46.659
-6.5 | -0.757 | 0.01626 | 0.014 | -46.541
-6 | -0.711 | 0.01546 | 0.013 | -45.974
-5.5 | -0.658 | 0.01541 | 0.012 | -42.721
-5 | -0.602 | 0.01489 | 0.011 | -40.462
-4.5 | -0.545 | 0.01426 | 0.01 | -38.191
-4 | -0.486 | 0.01385 | 0.009 | -35.095
-3.5 | -0.426 | 0.00971 | 0.008 | -43.921
-3 | -0.366 | 0.0096 | 0.007 | -38.152
-2.5 | -0.306 | 0.00948 | 0.005 | -32.238
-2 | -0.245 | 0.00912 | 0.004 | -26.854
-1.5 | -0.184 | 0.00908 | 0.003 | -20.258
-1 | -0.123 | 0.00904 | 0.002 | -13.567
-0.5 | -0.061 | 0.00901 | 0.001 | -6.81
0 | 0 | 0.00897 | 0 | 0
0.5 | 0.062 | 0.00896 | -0.001 | 6.906
1 | 0.124 | 0.00899 | -0.002 | 13.761
1.5 | 0.186 | 0.00903 | -0.003 | 20.552
2 | 0.247 | 0.00907 | -0.004 | 27.25
2.5 | 0.308 | 0.00943 | -0.005 | 32.727
3 | 0.37 | 0.00954 | -0.007 | 38.747
3.5 | 0.43 | 0.00964 | -0.008 | 44.627
4 | 0.491 | 0.01378 | -0.009 | 35.606
4.5 | 0.55 | 0.01419 | -0.01 | 38.76
5 | 0.608 | 0.01481 | -0.011 | 41.071
5.5 | 0.665 | 0.01533 | -0.012 | 43.38
6 | 0.711 | 0.01546 | -0.013 | 45.974
6.5 | 0.757 | 0.01626 | -0.014 | 46.541
7 | 0.804 | 0.01722 | -0.015 | 46.659
7.5 | 0.848 | 0.01847 | -0.016 | 45.896
8 | 0.888 | 0.01944 | -0.017 | 45.696
8.5 | 0.923 | 0.02032 | -0.018 | 45.433
9 | 0.8 | 0.05913 | -0.009 | 13.528
9.5 | 0.826 | 0.06356 | -0.009 | 12.989
10 | 0.848 | 0.06785 | -0.009 | 12.499
10.5 | 0.866 | 0.07291 | -0.008 | 11.878
11 | 0.882 | 0.07797 | -0.008 | 11.306
11.5 | 0.895 | 0.08317 | -0.01 | 10.758
12 | 0.901 | 0.08759 | -0.009 | 10.291
12.5 | 0.906 | 0.09359 | -0.009 | 9.677
13 | 0.906 | 0.09979 | -0.009 | 9.08
13.5 | 0.903 | 0.10661 | -0.01 | 8.472

## 20. Re 250k Mach 0.10 (2)
BIGFOIL.COM POLAR EXPORT
GA 40A015
GA 40A015 |  |  |  | Cl Max: | 0.9321 | at alpha= | 10.5 | deg
XFOIL ncrit=9 |  |  |  | L/D Max: | 46.7813 | at alpha= | 5 | deg
Re: | 250000 |  |  | Cd Min: | 0.12539 | at alpha= | 14 | deg
Mach: | 0.1 |  |  | Cl=0 at alpha= | -99 | deg
|  |  |  | @ Cl=0.1, Cd= | 0.013147
|  |  |  | @ Cl=0.4, Cd= | 0.012552
|  |  |  | @ Cl=0.6, Cd= | 0.12539
alpha (deg) | Cl | Cd | Cm | Cl/Cd
0 | 0 | 0.01311 | 0 | 0
0.5 | 0.0552 | 0.01308 | -0.0001 | 4.2202
1 | 0.1088 | 0.01316 | -0.0002 | 8.2675
1.5 | 0.1641 | 0.01318 | -0.0003 | 12.4507
2 | 0.2174 | 0.01331 | -0.0002 | 16.3336
2.5 | 0.2726 | 0.01332 | -0.0003 | 20.4655
3 | 0.3258 | 0.01333 | 0.0002 | 24.4411
3.5 | 0.3799 | 0.01295 | 0.001 | 29.3359
4 | 0.4335 | 0.01189 | 0.0032 | 36.4592
4.5 | 0.4834 | 0.01158 | 0.0048 | 41.7444
5 | 0.5305 | 0.01134 | 0.0069 | 46.7813
5.5 | 0.5534 | 0.01213 | 0.0133 | 45.6224
6 | 0.5389 | 0.0153 | 0.0241 | 35.2222
6.5 | 0.5593 | 0.0166 | 0.0299 | 33.6928
7 | 0.5809 | 0.01787 | 0.0352 | 32.507
7.5 | 0.6335 | 0.01982 | 0.0336 | 31.9627
8 | 0.7071 | 0.02203 | 0.0283 | 32.0971
8.5 | 0.7862 | 0.02483 | 0.0226 | 31.6633
9 | 0.8379 | 0.02714 | 0.022 | 30.8732
9.5 | 0.893 | 0.03145 | 0.0209 | 28.3943
10 | 0.9124 | 0.03402 | 0.0259 | 26.8195
10.5 | 0.9321 | 0.03872 | 0.03 | 24.0728
11 | 0.9321 | 0.04412 | 0.0359 | 21.1265
11.5 | 0.9238 | 0.05033 | 0.0413 | 18.3549
12 | 0.7519 | 0.07355 | 0.0495 | 10.223
12.5 | 0.6814 | 0.08743 | 0.0428 | 7.7937
13 | 0.6275 | 0.10682 | 0.0302 | 5.8744
13.5 | 0.474 | 0.12099 | 0.0214 | 3.9177
14 | 0.4869 | 0.12539 | 0.0205 | 3.8831

## 21. Re 250k Mach 0.25 (1)
BIGFOIL.COM POLAR EXPORT
GA 40A015
GA 40A015 |  |  |  | Cl Max: | 0.857 | at alpha= | 7.5 | deg
JavaFoil+Calcfoil stall+Eppler ext transition |  |  |  | L/D Max: | 45.272 | at alpha= | 7 | deg
Re: | 250000 |  |  | Cd Min: | 0.00898 | at alpha= | 0 | deg
Mach: | 0.25 |  |  | Cl=0 at alpha= | 0 | deg
|  |  |  | @ Cl=0.1, Cd= | 0.0090114
|  |  |  | @ Cl=0.4, Cd= | 0.0096981
|  |  |  | @ Cl=0.6, Cd= | 0.01493
alpha (deg) | Cl | Cd | Cm | Cl/Cd
-12.5 | -0.806 | 0.0999 | 0.011 | -8.066
-12 | -0.823 | 0.09419 | 0.009 | -8.733
-11.5 | -0.834 | 0.08784 | 0.009 | -9.489
-11 | -0.838 | 0.08308 | 0.008 | -10.087
-10.5 | -0.836 | 0.0764 | 0.008 | -10.945
-10 | -0.828 | 0.07121 | 0.008 | -11.63
-9.5 | -0.814 | 0.06573 | 0.007 | -12.388
-9 | -0.796 | 0.06091 | 0.008 | -13.075
-8.5 | -0.773 | 0.05694 | 0.009 | -13.58
-8 | -0.745 | 0.05339 | 0.008 | -13.953
-7.5 | -0.857 | 0.01894 | 0.016 | -45.251
-7 | -0.815 | 0.01801 | 0.015 | -45.272
-6.5 | -0.77 | 0.01704 | 0.014 | -45.173
-6 | -0.721 | 0.0161 | 0.013 | -44.762
-5.5 | -0.671 | 0.01591 | 0.012 | -42.198
-5 | -0.618 | 0.01527 | 0.011 | -40.457
-4.5 | -0.559 | 0.01474 | 0.01 | -37.935
-4 | -0.499 | 0.01412 | 0.009 | -35.349
-3.5 | -0.438 | 0.00989 | 0.008 | -44.281
-3 | -0.376 | 0.0097 | 0.007 | -38.771
-2.5 | -0.314 | 0.00962 | 0.006 | -32.654
-2 | -0.252 | 0.00928 | 0.004 | -27.113
-1.5 | -0.189 | 0.00913 | 0.003 | -20.702
-1 | -0.126 | 0.00907 | 0.002 | -13.891
-0.5 | -0.063 | 0.00905 | 0.001 | -6.962
0 | 0 | 0.00898 | 0 | 0
0.5 | 0.064 | 0.009 | -0.001 | 7.062
1 | 0.127 | 0.00902 | -0.002 | 14.094
1.5 | 0.191 | 0.00908 | -0.003 | 21.009
2 | 0.254 | 0.00922 | -0.004 | 27.524
2.5 | 0.317 | 0.00956 | -0.006 | 33.162
3 | 0.38 | 0.00964 | -0.007 | 39.386
3.5 | 0.442 | 0.00982 | -0.008 | 45.002
4 | 0.504 | 0.01405 | -0.009 | 35.871
4.5 | 0.565 | 0.01455 | -0.01 | 38.792
5 | 0.624 | 0.01519 | -0.011 | 41.072
5.5 | 0.671 | 0.01591 | -0.012 | 42.198
6 | 0.721 | 0.0161 | -0.013 | 44.762
6.5 | 0.77 | 0.01704 | -0.014 | 45.173
7 | 0.815 | 0.01801 | -0.015 | 45.272
7.5 | 0.857 | 0.01894 | -0.016 | 45.251
8 | 0.745 | 0.05339 | -0.008 | 13.953
8.5 | 0.773 | 0.05694 | -0.009 | 13.58
9 | 0.796 | 0.06091 | -0.008 | 13.075
9.5 | 0.814 | 0.06573 | -0.007 | 12.388
10 | 0.828 | 0.07121 | -0.008 | 11.63
10.5 | 0.836 | 0.0764 | -0.008 | 10.945
11 | 0.838 | 0.08308 | -0.008 | 10.087
11.5 | 0.834 | 0.08784 | -0.009 | 9.489
12 | 0.823 | 0.09419 | -0.009 | 8.733
12.5 | 0.806 | 0.0999 | -0.01 | 8.066

## 22. Re 250k Mach 0.25 (2)
BIGFOIL.COM POLAR EXPORT
GA 40A015
GA 40A015 |  |  |  | Cl Max: | 0.8845 | at alpha= | 10 | deg
XFOIL ncrit=9 |  |  |  | L/D Max: | 46.987 | at alpha= | 5 | deg
Re: | 250000 |  |  | Cd Min: | 0.15553 | at alpha= | 15 | deg
Mach: | 0.25 |  |  | Cl=0 at alpha= | 0 | deg
|  |  |  | @ Cl=0.1, Cd= | 0.013472
|  |  |  | @ Cl=0.4, Cd= | 0.012978
|  |  |  | @ Cl=0.6, Cd= | 0.15553
alpha (deg) | Cl | Cd | Cm | Cl/Cd
-15 | -0.5981 | 0.15522 | -0.0078 | -3.8532
-14.5 | -0.5782 | 0.1497 | -0.0088 | -3.8624
-14 | -0.5984 | 0.13577 | -0.0198 | -4.4075
-13.5 | -0.5959 | 0.12574 | -0.0225 | -4.7391
-13 | -0.5826 | 0.11954 | -0.0236 | -4.8737
-12.5 | -0.5917 | 0.1082 | -0.0294 | -5.4686
-11.5 | -0.8356 | 0.05511 | -0.052 | -15.1624
-11 | -0.86 | 0.04835 | -0.0486 | -17.787
-10.5 | -0.8777 | 0.04277 | -0.0433 | -20.5214
-10 | -0.8838 | 0.03781 | -0.037 | -23.3748
-9.5 | -0.8817 | 0.03441 | -0.0299 | -25.6234
-9 | -0.8479 | 0.02993 | -0.0275 | -28.3294
-8.5 | -0.7895 | 0.02668 | -0.0289 | -29.5915
-8 | -0.7049 | 0.0234 | -0.0342 | -30.1239
-7.5 | -0.6263 | 0.02106 | -0.0394 | -29.7388
-7 | -0.571 | 0.01872 | -0.0413 | -30.5021
-6.5 | -0.5496 | 0.01723 | -0.0361 | -31.8979
-6 | -0.5338 | 0.0161 | -0.0292 | -33.1553
-5.5 | -0.5364 | 0.01375 | -0.0198 | -39.0109
-5 | -0.5427 | 0.01155 | -0.009 | -46.987
-4.5 | -0.4965 | 0.01176 | -0.0059 | -42.2194
-4 | -0.4449 | 0.01211 | -0.0041 | -36.7382
-3.5 | -0.3921 | 0.01312 | -0.0016 | -29.8857
-3 | -0.3356 | 0.01364 | -0.0004 | -24.6041
-2.5 | -0.2791 | 0.01374 | -0.0001 | -20.313
-2 | -0.2228 | 0.01366 | 0 | -16.3104
-1.5 | -0.1679 | 0.01359 | 0.0001 | -12.3547
-1 | -0.1115 | 0.01347 | 0.0001 | -8.2777
-0.5 | -0.056 | 0.01348 | 0.0001 | -4.1543
0 | 0 | 0.0134 | 0 | 0
0.5 | 0.0559 | 0.01348 | -0.0001 | 4.1469
1 | 0.1115 | 0.01347 | -0.0001 | 8.2777
1.5 | 0.1679 | 0.01359 | -0.0001 | 12.3547
2 | 0.2227 | 0.01365 | 0 | 16.315
2.5 | 0.279 | 0.01374 | 0.0002 | 20.3057
3 | 0.3356 | 0.01363 | 0.0004 | 24.6222
3.5 | 0.3922 | 0.01313 | 0.0016 | 29.8705
4 | 0.4449 | 0.0121 | 0.0041 | 36.7686
4.5 | 0.4965 | 0.01177 | 0.0059 | 42.1835
5 | 0.5427 | 0.01155 | 0.009 | 46.987
5.5 | 0.5363 | 0.01376 | 0.0198 | 38.9753
6 | 0.534 | 0.01611 | 0.0291 | 33.1471
6.5 | 0.5498 | 0.01724 | 0.0361 | 31.891
7 | 0.5711 | 0.01874 | 0.0413 | 30.4749
7.5 | 0.6265 | 0.0211 | 0.0394 | 29.6919
8 | 0.7055 | 0.0234 | 0.0342 | 30.1496
8.5 | 0.7898 | 0.02666 | 0.0288 | 29.6249
9 | 0.8476 | 0.02991 | 0.0276 | 28.3383
9.5 | 0.8822 | 0.03446 | 0.0298 | 25.6007
10 | 0.8845 | 0.03799 | 0.0368 | 23.2824
10.5 | 0.8789 | 0.04289 | 0.0431 | 20.492
11 | 0.8607 | 0.04857 | 0.0485 | 17.7208
11.5 | 0.839 | 0.05509 | 0.0517 | 15.2296
12 | 0.8251 | 0.0623 | 0.0531 | 13.244
12.5 | 0.5936 | 0.10809 | 0.0294 | 5.4917
13 | 0.5824 | 0.11996 | 0.023 | 4.855
13.5 | 0.5959 | 0.12613 | 0.022 | 4.7245
14 | 0.6001 | 0.13574 | 0.0197 | 4.421
14.5 | 0.5791 | 0.14991 | 0.0084 | 3.863
15 | 0.5984 | 0.15553 | 0.0073 | 3.8475

## 23. Re 250k Mach 0.50 (1)
BIGFOIL.COM POLAR EXPORT
GA 40A015
GA 40A015 |  |  |  | Cl Max: | 1.114 | at alpha= | 20 | deg
JavaFoil+Calcfoil stall+Eppler ext transition |  |  |  | L/D Max: | 40.937 | at alpha= | 3 | deg
Re: | 250000 |  |  | Cd Min: | 0.00951 | at alpha= | 0 | deg
Mach: | 0.5 |  |  | Cl=0 at alpha= | 0 | deg
|  |  |  | @ Cl=0.1, Cd= | 0.0095427
|  |  |  | @ Cl=0.4, Cd= | 0.010189
|  |  |  | @ Cl=0.6, Cd= | 0.016413
alpha (deg) | Cl | Cd | Cm | Cl/Cd
-20 | -1.114 | 0.27347 | 0.026 | -4.075
-19.5 | -1.087 | 0.26754 | 0.026 | -4.065
-19 | -1.061 | 0.26717 | 0.025 | -3.971
-18.5 | -1.034 | 0.25584 | 0.024 | -4.042
-18 | -1.007 | 0.24853 | 0.024 | -4.053
-17.5 | -0.981 | 0.23815 | 0.023 | -4.118
-17 | -0.95 | 0.22931 | 0.021 | -4.143
-16.5 | -0.922 | 0.21897 | 0.02 | -4.21
-16 | -0.895 | 0.21198 | 0.019 | -4.22
-15.5 | -0.867 | 0.20823 | 0.019 | -4.166
-15 | -0.84 | 0.20395 | 0.018 | -4.119
-14.5 | -0.813 | 0.19417 | 0.017 | -4.186
-14 | -0.785 | 0.19063 | 0.017 | -4.12
-13.5 | -0.758 | 0.18304 | 0.016 | -4.141
-13 | -0.728 | 0.16518 | 0.014 | -4.409
-12.5 | -0.701 | 0.16099 | 0.013 | -4.353
-12 | -0.673 | 0.22689 | 0.013 | -2.968
-11.5 | -0.646 | 0.14525 | 0.012 | -4.446
-11 | -0.618 | 0.14322 | 0.012 | -4.316
-10.5 | -0.59 | 0.14684 | 0.011 | -4.021
-10 | -0.562 | 0.13665 | 0.01 | -4.112
-9.5 | -0.534 | 0.12149 | 0.009 | -4.398
-9 | -0.506 | 0.11887 | 0.009 | -4.261
-8.5 | -0.478 | 0.08303 | 0.008 | -5.758
-8 | -0.451 | 0.06372 | 0.008 | -7.073
-7.5 | -0.623 | 0.05829 | 0.008 | -10.691
-7 | -0.671 | 0.05174 | 0.006 | -12.977
-6.5 | -0.666 | 0.04731 | 0.007 | -14.074
-6 | -0.766 | 0.01942 | 0.014 | -39.444
-5.5 | -0.722 | 0.01818 | 0.013 | -39.706
-5 | -0.669 | 0.01697 | 0.012 | -39.433
-4.5 | -0.611 | 0.01671 | 0.011 | -36.542
-4 | -0.548 | 0.01592 | 0.01 | -34.436
-3.5 | -0.484 | 0.01507 | 0.009 | -32.106
-3 | -0.42 | 0.01042 | 0.007 | -40.262
-2.5 | -0.351 | 0.00994 | 0.006 | -35.265
-2 | -0.281 | 0.00982 | 0.005 | -28.61
-1.5 | -0.211 | 0.0097 | 0.004 | -21.767
-1 | -0.141 | 0.00965 | 0.003 | -14.597
-0.5 | -0.07 | 0.00956 | 0.001 | -7.363
0 | 0 | 0.00951 | 0 | 0
0.5 | 0.071 | 0.00951 | -0.001 | 7.473
1 | 0.142 | 0.00959 | -0.003 | 14.818
1.5 | 0.213 | 0.00965 | -0.004 | 22.102
2 | 0.284 | 0.00976 | -0.005 | 29.061
2.5 | 0.354 | 0.00988 | -0.006 | 35.834
3 | 0.424 | 0.01035 | -0.008 | 40.937
3.5 | 0.484 | 0.01505 | -0.009 | 32.146
4 | 0.548 | 0.01572 | -0.01 | 34.878
4.5 | 0.611 | 0.01656 | -0.011 | 36.883
5 | 0.669 | 0.01746 | -0.012 | 38.327
5.5 | 0.722 | 0.01835 | -0.013 | 39.357
6 | 0.766 | 0.01994 | -0.014 | 38.422
6.5 | 0.666 | 0.04798 | -0.007 | 13.885
7 | 0.671 | 0.05107 | -0.006 | 13.148
7.5 | 0.623 | 0.05686 | -0.008 | 10.961
8 | 0.451 | 0.06503 | -0.008 | 6.931
8.5 | 0.478 | 0.08263 | -0.008 | 5.786
9 | 0.506 | 0.11887 | -0.009 | 4.261
9.5 | 0.534 | 0.12149 | -0.009 | 4.398
10 | 0.562 | 0.13047 | -0.01 | 4.308
10.5 | 0.59 | 0.13856 | -0.011 | 4.261
11 | 0.618 | 0.14179 | -0.012 | 4.359
11.5 | 0.646 | 0.14517 | -0.012 | 4.448
12 | 0.673 | 0.22689 | -0.013 | 2.968
12.5 | 0.701 | 0.16286 | -0.013 | 4.303
13 | 0.728 | 0.16745 | -0.014 | 4.35
13.5 | 0.758 | 0.18248 | -0.016 | 4.155
14 | 0.785 | 0.19194 | -0.017 | 4.092
14.5 | 0.813 | 0.19619 | -0.017 | 4.143
15 | 0.84 | 0.19867 | -0.018 | 4.229
15.5 | 0.867 | 0.20868 | -0.018 | 4.157
16 | 0.895 | 0.21237 | -0.019 | 4.212
16.5 | 0.922 | 0.21926 | -0.02 | 4.205
17 | 0.95 | 0.2235 | -0.021 | 4.25
17.5 | 0.981 | 0.23691 | -0.023 | 4.14
18 | 1.007 | 0.24613 | -0.024 | 4.093
18.5 | 1.034 | 0.2548 | -0.024 | 4.059
19 | 1.061 | 0.2669 | -0.025 | 3.975
19.5 | 1.087 | 0.26725 | -0.025 | 4.069
20 | 1.114 | 0.27306 | -0.026 | 4.081

## 24. Re 250k Mach 0.50 (2)
BIGFOIL.COM POLAR EXPORT
GA 40A015
GA 40A015 |  |  |  | Cl Max: | 0.7329 | at alpha= | 8.5 | deg
XFOIL ncrit=9 |  |  |  | L/D Max: | 42.7747 | at alpha= | 4.5 | deg
Re: | 250000 |  |  | Cd Min: | 0.25571 | at alpha= | -20 | deg
Mach: | 0.5 |  |  | Cl=0 at alpha= | 0 | deg
|  |  |  | @ Cl=0.1, Cd= | 0.015194
|  |  |  | @ Cl=0.4, Cd= | 0.014709
|  |  |  | @ Cl=0.6, Cd= | 0.13053
alpha (deg) | Cl | Cd | Cm | Cl/Cd
-20 | -0.7651 | 0.25571 | 0.047 | -2.9921
-19.5 | -0.7521 | 0.24819 | 0.0393 | -3.0303
-19 | -0.7278 | 0.2391 | 0.036 | -3.0439
-18.5 | -0.705 | 0.23158 | 0.0323 | -3.0443
-18 | -0.6859 | 0.22352 | 0.0272 | -3.0686
-17.5 | -0.6841 | 0.21644 | 0.0178 | -3.1607
-17 | -0.6502 | 0.20677 | 0.0173 | -3.1446
-16.5 | -0.6289 | 0.19921 | 0.0136 | -3.157
-16 | -0.629 | 0.19094 | 0.0044 | -3.2942
-15.5 | -0.5984 | 0.18229 | 0.0037 | -3.2827
-15 | -0.5787 | 0.17474 | 0.0002 | -3.3118
-14.5 | -0.5853 | 0.16494 | -0.0097 | -3.5486
-14 | -0.5603 | 0.15636 | -0.0106 | -3.5834
-13.5 | -0.5411 | 0.14885 | -0.0131 | -3.6352
-13 | -0.5522 | 0.13735 | -0.0232 | -4.0204
-12 | -0.562 | 0.10658 | -0.0358 | -5.273
-11.5 | -0.5696 | 0.09449 | -0.0419 | -6.0282
-11 | -0.5994 | 0.07954 | -0.0513 | -7.5358
-10.5 | -0.6345 | 0.06703 | -0.0584 | -9.4659
-10 | -0.6703 | 0.05672 | -0.0623 | -11.8177
-9.5 | -0.7006 | 0.04836 | -0.063 | -14.4872
-9 | -0.7229 | 0.0415 | -0.0609 | -17.4193
-8.5 | -0.7328 | 0.03627 | -0.0568 | -20.204
-7.5 | -0.599 | 0.02603 | -0.0633 | -23.0119
-7 | -0.5402 | 0.02359 | -0.0621 | -22.8995
-6.5 | -0.5108 | 0.0216 | -0.0572 | -23.6481
-6 | -0.4919 | 0.01963 | -0.0513 | -25.0586
-5.5 | -0.4838 | 0.01751 | -0.0439 | -27.6299
-5 | -0.5043 | 0.01515 | -0.0314 | -33.2871
-4.5 | -0.541 | 0.01265 | -0.0149 | -42.7668
-4 | -0.4946 | 0.01307 | -0.0093 | -37.8424
-3.5 | -0.4351 | 0.01388 | -0.0061 | -31.3473
-3 | -0.3632 | 0.01557 | -0.0038 | -23.3269
-2.5 | -0.3014 | 0.01565 | -0.0028 | -19.2588
-2 | -0.2425 | 0.01544 | -0.0016 | -15.706
-1.5 | -0.1804 | 0.01545 | -0.0013 | -11.6764
-1 | -0.1209 | 0.01517 | -0.0007 | -7.9697
-0.5 | -0.0603 | 0.01524 | -0.0004 | -3.9567
0 | 0 | 0.01505 | 0 | 0
0.5 | 0.0602 | 0.01524 | 0.0004 | 3.9501
1 | 0.1209 | 0.01517 | 0.0007 | 7.9697
1.5 | 0.1804 | 0.01545 | 0.0013 | 11.6764
2 | 0.2425 | 0.01544 | 0.0017 | 15.706
2.5 | 0.3014 | 0.01565 | 0.0028 | 19.2588
3 | 0.3632 | 0.01557 | 0.0038 | 23.3269
3.5 | 0.435 | 0.01389 | 0.0061 | 31.3175
4 | 0.4946 | 0.01307 | 0.0093 | 37.8424
4.5 | 0.5411 | 0.01265 | 0.0149 | 42.7747
5 | 0.5042 | 0.01515 | 0.0314 | 33.2805
5.5 | 0.4841 | 0.01751 | 0.0438 | 27.6471
6 | 0.4916 | 0.01966 | 0.0513 | 25.0051
6.5 | 0.5108 | 0.02162 | 0.0571 | 23.6263
7 | 0.5408 | 0.0236 | 0.062 | 22.9153
7.5 | 0.5999 | 0.02605 | 0.0632 | 23.0288
8.5 | 0.7329 | 0.03624 | 0.0568 | 20.2235
9 | 0.7227 | 0.04157 | 0.0609 | 17.3851
9.5 | 0.7005 | 0.04845 | 0.0628 | 14.4582
10 | 0.6698 | 0.05686 | 0.0621 | 11.7798
10.5 | 0.6344 | 0.06718 | 0.0582 | 9.4433
11 | 0.5983 | 0.07996 | 0.0508 | 7.4825
11.5 | 0.5719 | 0.0942 | 0.0419 | 6.0711
12 | 0.5647 | 0.10563 | 0.0365 | 5.346
12.5 | 0.4048 | 0.11849 | 0.0268 | 3.4163
13 | 0.4098 | 0.12435 | 0.0237 | 3.2955
13.5 | 0.4291 | 0.13053 | 0.0228 | 3.2874

## 25. Re 500k Mach 0.00 (1)
BIGFOIL.COM POLAR EXPORT
GA 40A015
GA 40A015 |  |  |  | Cl Max: | 0.993 | at alpha= | 9.5 | deg
JavaFoil+Calcfoil stall+Eppler ext transition |  |  |  | L/D Max: | 58.307 | at alpha= | 6.5 | deg
Re: | 500000 |  |  | Cd Min: | 0.00693 | at alpha= | 0 | deg
Mach: | 0 |  |  | Cl=0 at alpha= | 0 | deg
|  |  |  | @ Cl=0.1, Cd= | 0.0070087
|  |  |  | @ Cl=0.4, Cd= | 0.0074313
|  |  |  | @ Cl=0.6, Cd= | 0.012655
alpha (deg) | Cl | Cd | Cm | Cl/Cd
-14.5 | -0.913 | 0.11049 | 0.012 | -8.261
-14 | -0.919 | 0.10521 | 0.012 | -8.732
-13.5 | -0.922 | 0.09821 | 0.012 | -9.385
-13 | -0.922 | 0.09313 | 0.011 | -9.9
-12.5 | -0.919 | 0.08669 | 0.011 | -10.596
-12 | -0.912 | 0.08252 | 0.011 | -11.056
-11.5 | -0.904 | 0.07604 | 0.012 | -11.889
-11 | -0.89 | 0.0724 | 0.011 | -12.289
-10.5 | -0.873 | 0.06762 | 0.011 | -12.915
-10 | -0.855 | 0.0628 | 0.011 | -13.62
-9.5 | -0.993 | 0.01947 | 0.02 | -51.02
-9 | -0.964 | 0.01847 | 0.019 | -52.185
-8.5 | -0.93 | 0.01749 | 0.018 | -53.179
-8 | -0.892 | 0.01656 | 0.017 | -53.889
-7.5 | -0.851 | 0.01576 | 0.016 | -53.975
-7 | -0.812 | 0.01456 | 0.015 | -55.782
-6.5 | -0.762 | 0.01329 | 0.014 | -57.362
-6 | -0.71 | 0.01282 | 0.013 | -55.388
-5.5 | -0.656 | 0.01324 | 0.012 | -49.513
-5 | -0.6 | 0.01277 | 0.011 | -46.948
-4.5 | -0.542 | 0.01225 | 0.01 | -44.271
-4 | -0.484 | 0.01183 | 0.009 | -40.89
-3.5 | -0.425 | 0.00751 | 0.008 | -56.569
-3 | -0.365 | 0.00746 | 0.006 | -48.875
-2.5 | -0.304 | 0.00736 | 0.005 | -41.374
-2 | -0.244 | 0.00718 | 0.004 | -33.958
-1.5 | -0.183 | 0.00715 | 0.003 | -25.598
-1 | -0.122 | 0.00706 | 0.002 | -17.293
-0.5 | -0.061 | 0.00703 | 0.001 | -8.679
0 | 0 | 0.00693 | 0 | 0
0.5 | 0.062 | 0.00699 | -0.001 | 8.802
1 | 0.123 | 0.00702 | -0.002 | 17.543
1.5 | 0.185 | 0.00711 | -0.003 | 25.972
2 | 0.246 | 0.00713 | -0.004 | 34.464
2.5 | 0.307 | 0.00731 | -0.005 | 42.006
3 | 0.368 | 0.00741 | -0.007 | 49.634
3.5 | 0.428 | 0.00745 | -0.008 | 57.47
4 | 0.488 | 0.01177 | -0.009 | 41.495
4.5 | 0.547 | 0.01218 | -0.01 | 44.941
5 | 0.605 | 0.0127 | -0.011 | 47.667
5.5 | 0.662 | 0.01316 | -0.012 | 50.29
6 | 0.717 | 0.01274 | -0.013 | 56.286
6.5 | 0.77 | 0.0132 | -0.014 | 58.307
7 | 0.812 | 0.01456 | -0.015 | 55.782
7.5 | 0.851 | 0.01576 | -0.016 | 53.975
8 | 0.892 | 0.01656 | -0.017 | 53.889
8.5 | 0.93 | 0.01749 | -0.018 | 53.179
9 | 0.964 | 0.01847 | -0.019 | 52.185
9.5 | 0.993 | 0.01947 | -0.02 | 51.02
10 | 0.855 | 0.0628 | -0.011 | 13.62
10.5 | 0.873 | 0.06762 | -0.011 | 12.915
11 | 0.89 | 0.0724 | -0.011 | 12.289
11.5 | 0.904 | 0.07604 | -0.011 | 11.889
12 | 0.912 | 0.08252 | -0.011 | 11.056
12.5 | 0.919 | 0.08669 | -0.011 | 10.596
13 | 0.922 | 0.09313 | -0.011 | 9.9
13.5 | 0.922 | 0.09821 | -0.012 | 9.385
14 | 0.919 | 0.10521 | -0.012 | 8.732
14.5 | 0.913 | 0.11049 | -0.012 | 8.261

## 26. Re 500k Mach 0.00 (2)
BIGFOIL.COM POLAR EXPORT
GA 40A015
GA 40A015 |  |  |  | Cl Max: | 1.0014 | at alpha= | 12.5 | deg
XFOIL ncrit=9 |  |  |  | L/D Max: | 59.1018 | at alpha= | 4.5 | deg
Re: | 500000 |  |  | Cd Min: | 0.19645 | at alpha= | -18 | deg
Mach: | 0 |  |  | Cl=0 at alpha= | 0 | deg
|  |  |  | @ Cl=0.1, Cd= | 0.0084647
|  |  |  | @ Cl=0.4, Cd= | 0.0082321
|  |  |  | @ Cl=0.6, Cd= | 0.01389
alpha (deg) | Cl | Cd | Cm | Cl/Cd
-18 | -0.6463 | 0.19645 | 0.0166 | -3.2899
-17.5 | -0.6469 | 0.18437 | 0.0089 | -3.5087
-17 | -0.6383 | 0.17604 | 0.0055 | -3.6259
-16.5 | -0.6218 | 0.17099 | 0.0034 | -3.6365
-16 | -0.6123 | 0.16347 | -0.0003 | -3.7456
-15.5 | -0.7771 | 0.10066 | -0.031 | -7.72
-15 | -0.8343 | 0.08226 | -0.0419 | -10.1422
-14.5 | -0.8998 | 0.06678 | -0.0483 | -13.4741
-14 | -0.9489 | 0.05597 | -0.0498 | -16.9537
-13.5 | -0.9815 | 0.04793 | -0.0485 | -20.4778
-13 | -1.0001 | 0.04141 | -0.0457 | -24.1512
-12.5 | -1 | 0.03701 | -0.0425 | -27.0197
-12 | -0.9925 | 0.03353 | -0.039 | -29.6004
-11.5 | -0.9759 | 0.03072 | -0.0356 | -31.7676
-11 | -0.934 | 0.02716 | -0.0348 | -34.3888
-10.5 | -0.9033 | 0.02537 | -0.0326 | -35.605
-10 | -0.8701 | 0.02359 | -0.0304 | -36.8843
-9.5 | -0.8374 | 0.02167 | -0.0279 | -38.6433
-9 | -0.7983 | 0.02005 | -0.0272 | -39.8155
-8.5 | -0.7189 | 0.01809 | -0.0346 | -39.7402
-8 | -0.6891 | 0.01669 | -0.0315 | -41.2882
-7.5 | -0.6606 | 0.01592 | -0.0272 | -41.495
-7 | -0.642 | 0.01479 | -0.0212 | -43.4077
-6.5 | -0.6074 | 0.01402 | -0.0178 | -43.3238
-6 | -0.5703 | 0.01325 | -0.0149 | -43.0415
-5.5 | -0.5374 | 0.01206 | -0.0113 | -44.5605
-5 | -0.5222 | 0.0097 | -0.0053 | -53.8351
-4.5 | -0.4937 | 0.00835 | -0.0008 | -59.1257
-4 | -0.4424 | 0.00824 | 0 | -53.6893
-3.5 | -0.3891 | 0.00823 | 0.0005 | -47.2783
-3 | -0.337 | 0.00839 | 0.0014 | -40.1669
-2.5 | -0.2829 | 0.00853 | 0.0018 | -33.1653
-2 | -0.2269 | 0.00855 | 0.0017 | -26.538
-1.5 | -0.1703 | 0.0085 | 0.0013 | -20.0353
-1 | -0.1135 | 0.00846 | 0.0009 | -13.4161
-0.5 | -0.0569 | 0.00848 | 0.0004 | -6.7099
0 | 0 | 0.00843 | 0 | 0
0.5 | 0.0568 | 0.00848 | -0.0004 | 6.6981
1 | 0.1134 | 0.00846 | -0.0008 | 13.4043
1.5 | 0.1703 | 0.0085 | -0.0013 | 20.0353
2 | 0.2268 | 0.00855 | -0.0016 | 26.5263
2.5 | 0.2829 | 0.00853 | -0.0018 | 33.1653
3 | 0.337 | 0.00839 | -0.0014 | 40.1669
3.5 | 0.389 | 0.00823 | -0.0004 | 47.2661
4 | 0.4423 | 0.00824 | 0 | 53.6772
4.5 | 0.4935 | 0.00835 | 0.0008 | 59.1018
5 | 0.5221 | 0.00971 | 0.0053 | 53.7693
6 | 0.5702 | 0.01326 | 0.0149 | 43.0015
6.5 | 0.6071 | 0.01404 | 0.0179 | 43.2407
7 | 0.6419 | 0.0148 | 0.0212 | 43.3716
7.5 | 0.6617 | 0.01589 | 0.0271 | 41.6425
8 | 0.6892 | 0.0167 | 0.0315 | 41.2695
8.5 | 0.719 | 0.01811 | 0.0345 | 39.7018
9 | 0.7989 | 0.02003 | 0.0271 | 39.8852
9.5 | 0.8382 | 0.02167 | 0.0278 | 38.6802
10 | 0.8705 | 0.02359 | 0.0303 | 36.9012
10.5 | 0.9041 | 0.02538 | 0.0325 | 35.6225
11 | 0.9361 | 0.02729 | 0.0346 | 34.3019
11.5 | 0.98 | 0.0309 | 0.0351 | 31.7152
12 | 0.9929 | 0.0335 | 0.0389 | 29.6388
12.5 | 1.0014 | 0.03704 | 0.0423 | 27.0356
13 | 1.0001 | 0.04178 | 0.0456 | 23.9373
13.5 | 0.9848 | 0.04769 | 0.0483 | 20.65
14 | 0.9482 | 0.05626 | 0.0496 | 16.8539
14.5 | 0.8975 | 0.0674 | 0.048 | 13.316
15 | 0.8408 | 0.08148 | 0.042 | 10.3191
15.5 | 0.7657 | 0.10386 | 0.0285 | 7.3724
16 | 0.6138 | 0.16367 | 0 | 3.7502
16.5 | 0.6245 | 0.17077 | -0.0034 | 3.657
17 | 0.6397 | 0.17638 | -0.0058 | 3.6268
17.5 | 0.6526 | 0.18302 | -0.0081 | 3.5657

## 27. Re 500k Mach 0.10 (1)
BIGFOIL.COM POLAR EXPORT
GA 40A015
GA 40A015 |  |  |  | Cl Max: | 0.991 | at alpha= | 9.5 | deg
JavaFoil+Calcfoil stall+Eppler ext transition |  |  |  | L/D Max: | 58.104 | at alpha= | 6.5 | deg
Re: | 500000 |  |  | Cd Min: | 0.00702 | at alpha= | 0.5 | deg
Mach: | 0.1 |  |  | Cl=0 at alpha= | 0 | deg
|  |  |  | @ Cl=0.1, Cd= | 0.0070323
|  |  |  | @ Cl=0.4, Cd= | 0.00748
|  |  |  | @ Cl=0.6, Cd= | 0.012727
alpha (deg) | Cl | Cd | Cm | Cl/Cd
-14.5 | -0.889 | 0.11194 | 0.012 | -7.939
-14 | -0.898 | 0.10523 | 0.012 | -8.534
-13.5 | -0.905 | 0.09935 | 0.012 | -9.106
-13 | -0.908 | 0.09278 | 0.011 | -9.782
-12.5 | -0.907 | 0.08814 | 0.011 | -10.294
-12 | -0.903 | 0.08276 | 0.011 | -10.912
-11.5 | -0.897 | 0.0771 | 0.011 | -11.635
-11 | -0.885 | 0.07321 | 0.011 | -12.082
-10.5 | -0.87 | 0.06817 | 0.011 | -12.763
-10 | -0.854 | 0.06318 | 0.011 | -13.515
-9.5 | -0.991 | 0.01973 | 0.02 | -50.247
-9 | -0.964 | 0.0186 | 0.019 | -51.841
-8.5 | -0.931 | 0.01758 | 0.018 | -52.99
-8 | -0.894 | 0.01669 | 0.017 | -53.566
-7.5 | -0.853 | 0.01587 | 0.016 | -53.752
-7 | -0.813 | 0.01469 | 0.015 | -55.329
-6.5 | -0.765 | 0.01339 | 0.014 | -57.156
-6 | -0.713 | 0.01287 | 0.013 | -55.414
-5.5 | -0.659 | 0.01327 | 0.012 | -49.628
-5 | -0.602 | 0.01288 | 0.011 | -46.769
-4.5 | -0.545 | 0.01228 | 0.01 | -44.389
-4 | -0.486 | 0.01188 | 0.009 | -40.933
-3.5 | -0.427 | 0.00759 | 0.008 | -56.233
-3 | -0.366 | 0.00748 | 0.007 | -48.987
-2.5 | -0.306 | 0.00744 | 0.005 | -41.124
-2 | -0.245 | 0.00714 | 0.004 | -34.319
-1.5 | -0.184 | 0.00711 | 0.003 | -25.868
-1 | -0.123 | 0.00708 | 0.002 | -17.321
-0.5 | -0.061 | 0.00706 | 0.001 | -8.69
0 | 0 | 0.00703 | 0 | 0
0.5 | 0.062 | 0.00702 | -0.001 | 8.815
1 | 0.124 | 0.00704 | -0.002 | 17.571
1.5 | 0.186 | 0.00707 | -0.003 | 26.247
2 | 0.247 | 0.00709 | -0.004 | 34.831
2.5 | 0.308 | 0.00739 | -0.005 | 41.756
3 | 0.37 | 0.00743 | -0.007 | 49.757
3.5 | 0.43 | 0.00753 | -0.008 | 57.135
4 | 0.491 | 0.01181 | -0.009 | 41.544
4.5 | 0.55 | 0.01221 | -0.01 | 45.061
5 | 0.608 | 0.01281 | -0.011 | 47.491
5.5 | 0.665 | 0.01319 | -0.012 | 50.406
6 | 0.72 | 0.01279 | -0.013 | 56.311
6.5 | 0.773 | 0.0133 | -0.014 | 58.104
7 | 0.813 | 0.01469 | -0.015 | 55.329
7.5 | 0.853 | 0.01587 | -0.016 | 53.752
8 | 0.894 | 0.01669 | -0.017 | 53.566
8.5 | 0.931 | 0.01758 | -0.018 | 52.99
9 | 0.964 | 0.0186 | -0.019 | 51.841
9.5 | 0.991 | 0.01973 | -0.02 | 50.247
10 | 0.854 | 0.06318 | -0.011 | 13.515
10.5 | 0.87 | 0.06817 | -0.011 | 12.763
11 | 0.885 | 0.07321 | -0.011 | 12.082
11.5 | 0.897 | 0.0771 | -0.011 | 11.635
12 | 0.903 | 0.08276 | -0.011 | 10.912
12.5 | 0.907 | 0.08814 | -0.011 | 10.294
13 | 0.908 | 0.09278 | -0.011 | 9.782
13.5 | 0.905 | 0.09935 | -0.012 | 9.106
14 | 0.898 | 0.10523 | -0.012 | 8.534
14.5 | 0.889 | 0.11194 | -0.012 | 7.939

## 28. Re 500k Mach 0.10 (2)
BIGFOIL.COM POLAR EXPORT
GA 40A015
GA 40A015 |  |  |  | Cl Max: | 0.9874 | at alpha= | 12.5 | deg
XFOIL ncrit=9 |  |  |  | L/D Max: | 59.1766 | at alpha= | 4.5 | deg
Re: | 500000 |  |  | Cd Min: | 0.18545 | at alpha= | -17.5 | deg
Mach: | 0.1 |  |  | Cl=0 at alpha= | 0 | deg
|  |  |  | @ Cl=0.1, Cd= | 0.008495
|  |  |  | @ Cl=0.4, Cd= | 0.0082533
|  |  |  | @ Cl=0.6, Cd= | 0.014041
alpha (deg) | Cl | Cd | Cm | Cl/Cd
-17.5 | -0.6467 | 0.18545 | 0.0093 | -3.4872
-17 | -0.6375 | 0.17719 | 0.0059 | -3.5978
-16.5 | -0.6206 | 0.17211 | 0.0038 | -3.6058
-16 | -0.6108 | 0.16458 | 0.0001 | -3.7113
-15.5 | -0.7443 | 0.10923 | -0.0257 | -6.8141
-15 | -0.7943 | 0.0901 | -0.0375 | -8.8158
-14.5 | -0.8561 | 0.07319 | -0.0465 | -11.697
-14 | -0.9081 | 0.06106 | -0.0501 | -14.8723
-13.5 | -0.9481 | 0.05182 | -0.0502 | -18.296
-13 | -0.9771 | 0.04418 | -0.0479 | -22.1163
-12.5 | -0.9859 | 0.03892 | -0.0448 | -25.3314
-12 | -0.9839 | 0.03485 | -0.0412 | -28.2324
-11.5 | -0.971 | 0.03162 | -0.0376 | -30.7084
-11 | -0.9342 | 0.02784 | -0.0362 | -33.556
-10.5 | -0.904 | 0.02592 | -0.0339 | -34.8765
-10 | -0.8704 | 0.02403 | -0.0317 | -36.2214
-9.5 | -0.837 | 0.02229 | -0.0291 | -37.5505
-9 | -0.7981 | 0.02037 | -0.0283 | -39.1802
-8.5 | -0.7158 | 0.01852 | -0.036 | -38.6501
-8 | -0.6871 | 0.01688 | -0.0329 | -40.705
-7.5 | -0.6591 | 0.01606 | -0.0286 | -41.0399
-7 | -0.6415 | 0.01491 | -0.0223 | -43.0248
-6.5 | -0.6069 | 0.01417 | -0.0188 | -42.8299
-5.5 | -0.5373 | 0.01223 | -0.0121 | -43.933
-5 | -0.522 | 0.0099 | -0.006 | -52.7273
-4.5 | -0.496 | 0.00838 | -0.001 | -59.1885
-4 | -0.4448 | 0.00827 | -0.0001 | -53.7848
-3.5 | -0.3913 | 0.00825 | 0.0004 | -47.4303
-3 | -0.3389 | 0.00841 | 0.0013 | -40.2973
-2.5 | -0.2846 | 0.00856 | 0.0018 | -33.2477
-2 | -0.2281 | 0.00857 | 0.0017 | -26.6161
-1.5 | -0.1713 | 0.00853 | 0.0013 | -20.0821
-1 | -0.1141 | 0.00849 | 0.0009 | -13.4393
-0.5 | -0.0573 | 0.00851 | 0.0005 | -6.7333
0 | 0 | 0.00846 | 0 | 0
0.5 | 0.0572 | 0.00851 | -0.0004 | 6.7215
1 | 0.1141 | 0.00849 | -0.0008 | 13.4393
1.5 | 0.1713 | 0.00853 | -0.0013 | 20.0821
2 | 0.2281 | 0.00857 | -0.0016 | 26.6161
2.5 | 0.2846 | 0.00856 | -0.0018 | 33.2477
3 | 0.3388 | 0.00841 | -0.0013 | 40.2854
3.5 | 0.3912 | 0.00825 | -0.0004 | 47.4182
4 | 0.4447 | 0.00827 | 0.0001 | 53.7727
4.5 | 0.4959 | 0.00838 | 0.001 | 59.1766
5 | 0.5219 | 0.00991 | 0.006 | 52.664
5.5 | 0.5373 | 0.01223 | 0.0121 | 43.933
6 | 0.5714 | 0.01334 | 0.0155 | 42.8336
6.5 | 0.6065 | 0.0142 | 0.0189 | 42.7113
7 | 0.6414 | 0.01492 | 0.0223 | 42.9893
7.5 | 0.6602 | 0.01603 | 0.0284 | 41.1853
8 | 0.6871 | 0.0169 | 0.0329 | 40.6568
8.5 | 0.7157 | 0.01858 | 0.036 | 38.5199
9 | 0.7988 | 0.02034 | 0.0282 | 39.2724
9.5 | 0.8377 | 0.02225 | 0.029 | 37.6494
10 | 0.8709 | 0.02405 | 0.0316 | 36.2121
10.5 | 0.9049 | 0.02595 | 0.0338 | 34.8709
11 | 0.9364 | 0.02798 | 0.036 | 33.4668
11.5 | 0.9746 | 0.03179 | 0.0372 | 30.6574
12 | 0.9844 | 0.03484 | 0.0411 | 28.2549
12.5 | 0.9874 | 0.03894 | 0.0446 | 25.357
13 | 0.977 | 0.04449 | 0.0478 | 21.96
13.5 | 0.952 | 0.05151 | 0.0499 | 18.4818
14 | 0.9086 | 0.06121 | 0.0498 | 14.844
14.5 | 0.8588 | 0.07309 | 0.0463 | 11.7499
15 | 0.8025 | 0.08885 | 0.0381 | 9.0321
15.5 | 0.7291 | 0.11397 | 0.0224 | 6.3973
16 | 0.6122 | 0.16479 | -0.0004 | 3.715
16.5 | 0.6232 | 0.17192 | -0.0039 | 3.6249
17 | 0.6389 | 0.17754 | -0.0063 | 3.5986
17.5 | 0.6523 | 0.18415 | -0.0085 | 3.5422

## 29. Re 500k Mach 0.25 (1)
BIGFOIL.COM POLAR EXPORT
GA 40A015
GA 40A015 |  |  |  | Cl Max: | 0.931 | at alpha= | 8.5 | deg
JavaFoil+Calcfoil stall+Eppler ext transition |  |  |  | L/D Max: | 58.08 | at alpha= | 3.5 | deg
Re: | 500000 |  |  | Cd Min: | 0.00706 | at alpha= | 0.5 | deg
Mach: | 0.25 |  |  | Cl=0 at alpha= | 0 | deg
|  |  |  | @ Cl=0.1, Cd= | 0.0070657
|  |  |  | @ Cl=0.4, Cd= | 0.0075423
|  |  |  | @ Cl=0.6, Cd= | 0.012854
alpha (deg) | Cl | Cd | Cm | Cl/Cd
-13.5 | -0.753 | 0.10496 | 0.012 | -7.172
-13 | -0.783 | 0.09997 | 0.012 | -7.83
-12.5 | -0.806 | 0.09214 | 0.011 | -8.752
-12 | -0.824 | 0.08758 | 0.011 | -9.407
-11.5 | -0.835 | 0.08027 | 0.01 | -10.403
-11 | -0.839 | 0.07603 | 0.01 | -11.041
-10.5 | -0.836 | 0.07131 | 0.008 | -11.727
-10 | -0.831 | 0.06617 | 0.01 | -12.562
-9.5 | -0.818 | 0.06219 | 0.01 | -13.148
-9 | -0.804 | 0.05624 | 0.011 | -14.289
-8.5 | -0.931 | 0.01878 | 0.018 | -49.591
-8 | -0.9 | 0.01773 | 0.017 | -50.749
-7.5 | -0.862 | 0.01638 | 0.016 | -52.637
-7 | -0.82 | 0.01552 | 0.015 | -52.857
-6.5 | -0.777 | 0.01462 | 0.014 | -53.127
-6 | -0.729 | 0.01321 | 0.013 | -55.234
-5.5 | -0.675 | 0.01373 | 0.012 | -49.13
-5 | -0.618 | 0.01319 | 0.011 | -46.843
-4.5 | -0.559 | 0.01263 | 0.01 | -44.274
-4 | -0.499 | 0.01214 | 0.009 | -41.119
-3.5 | -0.438 | 0.00767 | 0.008 | -57.146
-3 | -0.376 | 0.00756 | 0.007 | -49.794
-2.5 | -0.314 | 0.00751 | 0.006 | -41.86
-2 | -0.252 | 0.00725 | 0.004 | -34.728
-1.5 | -0.189 | 0.00721 | 0.003 | -26.218
-1 | -0.126 | 0.00712 | 0.002 | -17.707
-0.5 | -0.063 | 0.0071 | 0.001 | -8.873
0 | 0 | 0.0071 | 0 | 0
0.5 | 0.064 | 0.00706 | -0.001 | 9.005
1 | 0.127 | 0.00707 | -0.002 | 17.971
1.5 | 0.191 | 0.00716 | -0.003 | 26.613
2 | 0.254 | 0.0072 | -0.004 | 35.261
2.5 | 0.317 | 0.00745 | -0.006 | 42.515
3 | 0.38 | 0.00751 | -0.007 | 50.59
3.5 | 0.442 | 0.00761 | -0.008 | 58.08
4 | 0.504 | 0.01207 | -0.009 | 41.74
4.5 | 0.565 | 0.01248 | -0.01 | 45.256
5 | 0.624 | 0.01311 | -0.011 | 47.573
5.5 | 0.681 | 0.01365 | -0.012 | 49.913
6 | 0.737 | 0.01312 | -0.013 | 56.136
6.5 | 0.777 | 0.01462 | -0.014 | 53.127
7 | 0.82 | 0.01552 | -0.015 | 52.857
7.5 | 0.862 | 0.01638 | -0.016 | 52.637
8 | 0.9 | 0.01773 | -0.017 | 50.749
8.5 | 0.931 | 0.01878 | -0.018 | 49.591
9 | 0.804 | 0.05624 | -0.011 | 14.289
9.5 | 0.818 | 0.06219 | -0.01 | 13.148
10 | 0.831 | 0.06617 | -0.01 | 12.562
10.5 | 0.836 | 0.07131 | -0.008 | 11.727
11 | 0.839 | 0.07603 | -0.01 | 11.041
11.5 | 0.835 | 0.08027 | -0.01 | 10.403
12 | 0.824 | 0.08758 | -0.011 | 9.407
12.5 | 0.806 | 0.09214 | -0.011 | 8.752
13 | 0.783 | 0.09997 | -0.012 | 7.83
13.5 | 0.753 | 0.10496 | -0.012 | 7.172

## 30. Re 500k Mach 0.25 (2)
BIGFOIL.COM POLAR EXPORT
GA 40A015
GA 40A015 |  |  |  | Cl Max: | 0.9267 | at alpha= | 11.5 | deg
XFOIL ncrit=9 |  |  |  | L/D Max: | 58.8528 | at alpha= | 4.5 | deg
Re: | 500000 |  |  | Cd Min: | 0.17763 | at alpha= | -16.5 | deg
Mach: | 0.25 |  |  | Cl=0 at alpha= | 0 | deg
|  |  |  | @ Cl=0.1, Cd= | 0.008654
|  |  |  | @ Cl=0.4, Cd= | 0.00839
|  |  |  | @ Cl=0.6, Cd= | 0.014558
alpha (deg) | Cl | Cd | Cm | Cl/Cd
-16.5 | -0.6165 | 0.17763 | 0.0059 | -3.4707
-16 | -0.6054 | 0.16994 | 0.002 | -3.5624
-15.5 | -0.616 | 0.15395 | -0.0078 | -4.0013
-15 | -0.612 | 0.14493 | -0.0111 | -4.2227
-14.5 | -0.7093 | 0.10416 | -0.0294 | -6.8097
-14 | -0.7579 | 0.08531 | -0.0413 | -8.8841
-13.5 | -0.8036 | 0.0711 | -0.0491 | -11.3024
-13 | -0.8418 | 0.06045 | -0.0526 | -13.9256
-12.5 | -0.8795 | 0.05126 | -0.0533 | -17.1576
-12 | -0.9096 | 0.04386 | -0.0515 | -20.7387
-11.5 | -0.9233 | 0.03832 | -0.0481 | -24.0945
-11 | -0.922 | 0.03289 | -0.0443 | -28.0328
-10.5 | -0.9008 | 0.02965 | -0.0413 | -30.3811
-10 | -0.8717 | 0.02695 | -0.0385 | -32.3451
-9.5 | -0.837 | 0.02456 | -0.0359 | -34.0798
-9 | -0.7957 | 0.0222 | -0.0346 | -35.8423
-8.5 | -0.7091 | 0.01996 | -0.0425 | -35.5261
-8 | -0.6762 | 0.01811 | -0.0399 | -37.3385
-7.5 | -0.6494 | 0.01697 | -0.0355 | -38.2675
-7 | -0.6309 | 0.01558 | -0.0295 | -40.4942
-6.5 | -0.6049 | 0.01472 | -0.0241 | -41.0938
-6 | -0.5754 | 0.01378 | -0.0194 | -41.7562
-5.5 | -0.5391 | 0.01291 | -0.0157 | -41.7583
-5 | -0.5198 | 0.01098 | -0.0098 | -47.3406
-4.5 | -0.5081 | 0.00862 | -0.0024 | -58.9443
-4 | -0.4584 | 0.00843 | -0.0007 | -54.3772
-3.5 | -0.4034 | 0.00838 | 0 | -48.1384
-3 | -0.3491 | 0.00854 | 0.001 | -40.8782
-2.5 | -0.2935 | 0.00874 | 0.0017 | -33.5812
-2 | -0.2351 | 0.00875 | 0.0016 | -26.8686
-1.5 | -0.1769 | 0.00871 | 0.0013 | -20.31
-1 | -0.1176 | 0.00866 | 0.0008 | -13.5797
-0.5 | -0.0589 | 0.00864 | 0.0004 | -6.8171
0 | 0 | 0.00861 | 0 | 0
0.5 | 0.0589 | 0.00864 | -0.0004 | 6.8171
1 | 0.1175 | 0.00866 | -0.0008 | 13.5681
1.5 | 0.1768 | 0.00871 | -0.0013 | 20.2985
2 | 0.235 | 0.00875 | -0.0016 | 26.8571
2.5 | 0.2934 | 0.00873 | -0.0017 | 33.6082
3 | 0.3491 | 0.00854 | -0.001 | 40.8782
3.5 | 0.4034 | 0.00838 | 0 | 48.1384
4 | 0.4583 | 0.00843 | 0.0007 | 54.3654
4.5 | 0.5079 | 0.00863 | 0.0024 | 58.8528
5.5 | 0.5393 | 0.01291 | 0.0157 | 41.7738
6 | 0.5755 | 0.01378 | 0.0194 | 41.7634
6.5 | 0.6051 | 0.01472 | 0.0241 | 41.1073
7 | 0.6309 | 0.01559 | 0.0295 | 40.4682
7.5 | 0.6504 | 0.01694 | 0.0354 | 38.3943
8 | 0.6763 | 0.01812 | 0.0399 | 37.3234
8.5 | 0.7098 | 0.01992 | 0.0424 | 35.6325
9 | 0.7962 | 0.02219 | 0.0345 | 35.881
9.5 | 0.8379 | 0.02458 | 0.0357 | 34.0887
10 | 0.8726 | 0.02701 | 0.0384 | 32.3066
10.5 | 0.9019 | 0.02979 | 0.0412 | 30.2753
11 | 0.9227 | 0.03301 | 0.0442 | 27.9521
11.5 | 0.9267 | 0.03841 | 0.0478 | 24.1265
12 | 0.91 | 0.0439 | 0.0513 | 20.7289
12.5 | 0.8821 | 0.05112 | 0.0532 | 17.2555
13 | 0.8491 | 0.05979 | 0.0526 | 14.2014
13.5 | 0.806 | 0.07096 | 0.0488 | 11.3585
14 | 0.7614 | 0.08494 | 0.0413 | 8.964
14.5 | 0.7227 | 0.10105 | 0.0314 | 7.1519
15 | 0.6124 | 0.14553 | 0.0105 | 4.2081
15.5 | 0.6156 | 0.15482 | 0.0071 | 3.9762
16 | 0.6066 | 0.1702 | -0.0023 | 3.564
16.5 | 0.6187 | 0.17762 | -0.0061 | 3.4833

## 31. Re 500k Mach 0.50 (1)
BIGFOIL.COM POLAR EXPORT
GA 40A015
GA 40A015 |  |  |  | Cl Max: | 1.115 | at alpha= | 20 | deg
JavaFoil+Calcfoil stall+Eppler ext transition |  |  |  | L/D Max: | 52.926 | at alpha= | 3 | deg
Re: | 500000 |  |  | Cd Min: | 0.00739 | at alpha= | 0 | deg
Mach: | 0.5 |  |  | Cl=0 at alpha= | 0 | deg
|  |  |  | @ Cl=0.1, Cd= | 0.0074345
|  |  |  | @ Cl=0.4, Cd= | 0.0078831
|  |  |  | @ Cl=0.6, Cd= | 0.014002
alpha (deg) | Cl | Cd | Cm | Cl/Cd
-20 | -1.115 | 0.23645 | 0.026 | -4.715
-19.5 | -1.088 | 0.22913 | 0.026 | -4.747
-19 | -1.061 | 0.22121 | 0.025 | -4.797
-18.5 | -1.034 | 0.21877 | 0.024 | -4.728
-18 | -1.007 | 0.21029 | 0.024 | -4.791
-17.5 | -0.982 | 0.20354 | 0.024 | -4.827
-17 | -0.952 | 0.19632 | 0.022 | -4.848
-16.5 | -0.923 | 0.18464 | 0.02 | -4.997
-16 | -0.895 | 0.17826 | 0.02 | -5.021
-15.5 | -0.868 | 0.17571 | 0.019 | -4.939
-15 | -0.84 | 0.17024 | 0.018 | -4.937
-14.5 | -0.813 | 0.16391 | 0.017 | -4.96
-14 | -0.786 | 0.15866 | 0.017 | -4.952
-13.5 | -0.758 | 0.15599 | 0.016 | -4.861
-13 | -0.729 | 0.14066 | 0.014 | -5.18
-12.5 | -0.701 | 0.13482 | 0.013 | -5.198
-12 | -0.673 | 0.17599 | 0.013 | -3.826
-11.5 | -0.646 | 0.1223 | 0.012 | -5.281
-11 | -0.618 | 0.12025 | 0.012 | -5.141
-10.5 | -0.59 | 0.12067 | 0.011 | -4.893
-10 | -0.562 | 0.11496 | 0.01 | -4.889
-9.5 | -0.534 | 0.10083 | 0.01 | -5.3
-9 | -0.507 | 0.09823 | 0.009 | -5.158
-8.5 | -0.478 | 0.07369 | 0.008 | -6.49
-8 | -0.451 | 0.05925 | 0.008 | -7.61
-7.5 | -0.624 | 0.05336 | 0.008 | -11.695
-7 | -0.672 | 0.04844 | 0.006 | -13.862
-6.5 | -0.801 | 0.01806 | 0.016 | -44.365
-6 | -0.771 | 0.01677 | 0.015 | -45.961
-5.5 | -0.726 | 0.01568 | 0.013 | -46.29
-5 | -0.673 | 0.01462 | 0.012 | -46.029
-4.5 | -0.614 | 0.01437 | 0.011 | -42.738
-4 | -0.555 | 0.01354 | 0.01 | -41.013
-3.5 | -0.488 | 0.01286 | 0.009 | -37.967
-3 | -0.42 | 0.00807 | 0.007 | -52.059
-2.5 | -0.351 | 0.0077 | 0.006 | -45.576
-2 | -0.281 | 0.00762 | 0.005 | -36.889
-1.5 | -0.211 | 0.00754 | 0.004 | -28.013
-1 | -0.141 | 0.00751 | 0.003 | -18.748
-0.5 | -0.07 | 0.00746 | 0.001 | -9.444
0 | 0 | 0.00739 | 0 | 0
0.5 | 0.071 | 0.00741 | -0.001 | 9.588
1 | 0.142 | 0.00747 | -0.003 | 19.037
1.5 | 0.213 | 0.00749 | -0.004 | 28.452
2 | 0.284 | 0.00757 | -0.005 | 37.476
2.5 | 0.354 | 0.00764 | -0.006 | 46.314
3 | 0.424 | 0.00801 | -0.008 | 52.926
3.5 | 0.493 | 0.01278 | -0.009 | 38.585
4 | 0.561 | 0.01334 | -0.01 | 42.046
4.5 | 0.614 | 0.01424 | -0.011 | 43.125
5 | 0.673 | 0.01502 | -0.012 | 44.797
5.5 | 0.726 | 0.01585 | -0.013 | 45.822
6 | 0.771 | 0.01719 | -0.014 | 44.825
6.5 | 0.801 | 0.01851 | -0.016 | 43.302
7 | 0.672 | 0.04792 | -0.006 | 14.014
7.5 | 0.624 | 0.05298 | -0.008 | 11.784
8 | 0.451 | 0.05926 | -0.008 | 7.609
8.5 | 0.478 | 0.07336 | -0.008 | 6.52
9 | 0.507 | 0.09823 | -0.009 | 5.158
9.5 | 0.534 | 0.10083 | -0.01 | 5.3
10 | 0.562 | 0.10828 | -0.01 | 5.191
10.5 | 0.591 | 0.11586 | -0.011 | 5.097
11 | 0.618 | 0.11895 | -0.012 | 5.197
11.5 | 0.646 | 0.12224 | -0.012 | 5.283
12 | 0.673 | 0.17599 | -0.013 | 3.826
12.5 | 0.701 | 0.13366 | -0.013 | 5.243
13 | 0.729 | 0.13895 | -0.014 | 5.243
13.5 | 0.758 | 0.15084 | -0.016 | 5.028
14 | 0.786 | 0.15981 | -0.017 | 4.916
14.5 | 0.813 | 0.16551 | -0.017 | 4.912
15 | 0.84 | 0.16742 | -0.018 | 5.019
15.5 | 0.868 | 0.17597 | -0.019 | 4.932
16 | 0.895 | 0.17847 | -0.019 | 5.015
16.5 | 0.923 | 0.18473 | -0.02 | 4.995
17 | 0.952 | 0.19213 | -0.022 | 4.953
17.5 | 0.983 | 0.20377 | -0.024 | 4.822
18 | 1.008 | 0.20903 | -0.024 | 4.82
18.5 | 1.034 | 0.21221 | -0.024 | 4.875
19 | 1.061 | 0.22098 | -0.025 | 4.802
19.5 | 1.088 | 0.22885 | -0.025 | 4.753
20 | 1.115 | 0.23599 | -0.026 | 4.724

## 32. Re 500k Mach 0.50 (2)
BIGFOIL.COM POLAR EXPORT
GA 40A015
GA 40A015 |  |  |  | Cl Max: | 0.77 | at alpha= | 20 | deg
XFOIL ncrit=9 |  |  |  | L/D Max: | 55.2986 | at alpha= | 4 | deg
Re: | 500000 |  |  | Cd Min: | 0.25346 | at alpha= | 20 | deg
Mach: | 0.5 |  |  | Cl=0 at alpha= | 0 | deg
|  |  |  | @ Cl=0.1, Cd= | 0.0093951
|  |  |  | @ Cl=0.4, Cd= | 0.0091188
|  |  |  | @ Cl=0.6, Cd= | 0.021501
alpha (deg) | Cl | Cd | Cm | Cl/Cd
-20 | -0.7686 | 0.25275 | 0.043 | -3.0409
-19.5 | -0.7439 | 0.24475 | 0.0402 | -3.0394
-19 | -0.7223 | 0.2375 | 0.036 | -3.0413
-18.5 | -0.7021 | 0.22963 | 0.0314 | -3.0575
-18 | -0.6915 | 0.21954 | 0.0234 | -3.1498
-17.5 | -0.6692 | 0.21126 | 0.02 | -3.1677
-17 | -0.6463 | 0.20444 | 0.0169 | -3.1613
-16.5 | -0.628 | 0.19631 | 0.0124 | -3.199
-16 | -0.6231 | 0.18502 | 0.004 | -3.3677
-15.5 | -0.6021 | 0.17735 | 0.0015 | -3.395
-15 | -0.5831 | 0.16988 | -0.0018 | -3.4324
-14.5 | -0.5677 | 0.16178 | -0.0059 | -3.5091
-14 | -0.5699 | 0.14838 | -0.015 | -3.8408
-13.5 | -0.5568 | 0.14047 | -0.0174 | -3.9638
-13 | -0.5684 | 0.12402 | -0.0244 | -4.5831
-12.5 | -0.5735 | 0.11259 | -0.0299 | -5.0937
-12 | -0.5948 | 0.09712 | -0.0379 | -6.1244
-11.5 | -0.6217 | 0.08186 | -0.0473 | -7.5947
-11 | -0.6591 | 0.06762 | -0.0561 | -9.7471
-10.5 | -0.6951 | 0.05622 | -0.0613 | -12.3639
-10 | -0.7256 | 0.0472 | -0.063 | -15.3729
-9.5 | -0.7433 | 0.04038 | -0.0621 | -18.4076
-9 | -0.7241 | 0.03313 | -0.0666 | -21.8563
-8.5 | -0.6847 | 0.02784 | -0.0674 | -24.5941
-8 | -0.6487 | 0.02489 | -0.0629 | -26.0627
-7.5 | -0.6163 | 0.02265 | -0.0583 | -27.2097
-7 | -0.5861 | 0.02064 | -0.0534 | -28.3963
-6.5 | -0.564 | 0.01854 | -0.048 | -30.4207
-6 | -0.5424 | 0.01663 | -0.0422 | -32.6158
-5.5 | -0.5174 | 0.01512 | -0.0363 | -34.2196
-5 | -0.4974 | 0.0137 | -0.029 | -36.3066
-4.5 | -0.4999 | 0.01179 | -0.0179 | -42.4003
-4 | -0.5095 | 0.00921 | -0.0057 | -55.3203
-3.5 | -0.4554 | 0.00902 | -0.0026 | -50.4878
-3 | -0.3936 | 0.00913 | -0.0009 | -43.1106
-2.5 | -0.332 | 0.00952 | 0.0009 | -34.8739
-2 | -0.2654 | 0.00955 | 0.0011 | -27.7906
-1.5 | -0.2002 | 0.00948 | 0.0011 | -21.1181
-1 | -0.1326 | 0.0094 | 0.0007 | -14.1064
-0.5 | -0.0666 | 0.00939 | 0.0004 | -7.0927
0 | 0 | 0.00934 | 0 | 0
0.5 | 0.0666 | 0.00939 | -0.0004 | 7.0927
1 | 0.1325 | 0.0094 | -0.0007 | 14.0957
1.5 | 0.2002 | 0.00948 | -0.0011 | 21.1181
2 | 0.2653 | 0.00955 | -0.0011 | 27.7801
2.5 | 0.3319 | 0.00952 | -0.0009 | 34.8634
3 | 0.3937 | 0.00913 | 0.0009 | 43.1216
3.5 | 0.4553 | 0.00902 | 0.0026 | 50.4767
4 | 0.5093 | 0.00921 | 0.0057 | 55.2986
4.5 | 0.4995 | 0.01181 | 0.018 | 42.2947
5 | 0.4975 | 0.0137 | 0.0289 | 36.3139
5.5 | 0.5178 | 0.01511 | 0.0363 | 34.2687
6 | 0.5423 | 0.01664 | 0.0422 | 32.5901
6.5 | 0.5641 | 0.01855 | 0.048 | 30.4097
7 | 0.5869 | 0.02062 | 0.0533 | 28.4627
7.5 | 0.6168 | 0.02263 | 0.0582 | 27.2559
8 | 0.6499 | 0.02483 | 0.0628 | 26.174
8.5 | 0.6853 | 0.02782 | 0.0673 | 24.6334
9 | 0.7244 | 0.03316 | 0.0665 | 21.8456
10.5 | 0.6974 | 0.05608 | 0.0613 | 12.4358
11 | 0.6593 | 0.06775 | 0.0559 | 9.7314
11.5 | 0.6277 | 0.0809 | 0.0479 | 7.759
12 | 0.5951 | 0.09743 | 0.0375 | 6.108
12.5 | 0.5771 | 0.1119 | 0.0301 | 5.1573
13.5 | 0.563 | 0.13768 | 0.0182 | 4.0892
14 | 0.43 | 0.13365 | 0.0146 | 3.2174
14.5 | 0.5692 | 0.16186 | 0.0056 | 3.5166
15 | 0.5841 | 0.17011 | 0.0014 | 3.4337
15.5 | 0.6053 | 0.17705 | -0.0012 | 3.4188
16 | 0.6239 | 0.18537 | -0.0044 | 3.3657
16.5 | 0.6293 | 0.19665 | -0.0128 | 3.2001
17 | 0.6477 | 0.20478 | -0.0173 | 3.1629
17.5 | 0.669 | 0.21198 | -0.0209 | 3.156
18 | 0.6897 | 0.22033 | -0.0246 | 3.1303
18.5 | 0.7036 | 0.23008 | -0.0317 | 3.0581
19 | 0.724 | 0.23801 | -0.0364 | 3.0419
19.5 | 0.7453 | 0.24541 | -0.0406 | 3.037
20 | 0.77 | 0.25346 | -0.0435 | 3.038

## 33. Re 750k Mach 0.00 (1)
BIGFOIL.COM POLAR EXPORT
GA 40A015
GA 40A015 |  |  |  | Cl Max: | 1.043 | at alpha= | 10.5 | deg
JavaFoil+Calcfoil stall+Eppler ext transition |  |  |  | L/D Max: | 64.787 | at alpha= | 3.5 | deg
Re: | 750000 |  |  | Cd Min: | 0.00612 | at alpha= | 0 | deg
Mach: | 0 |  |  | Cl=0 at alpha= | 0 | deg
|  |  |  | @ Cl=0.1, Cd= | 0.0062025
|  |  |  | @ Cl=0.4, Cd= | 0.0065633
|  |  |  | @ Cl=0.6, Cd= | 0.011637
alpha (deg) | Cl | Cd | Cm | Cl/Cd
-15.5 | -0.893 | 0.12035 | 0.013 | -7.422
-15 | -0.905 | 0.11205 | 0.014 | -8.078
-14.5 | -0.914 | 0.10763 | 0.014 | -8.493
-14 | -0.92 | 0.10142 | 0.013 | -9.072
-13.5 | -0.923 | 0.09581 | 0.013 | -9.635
-13 | -0.924 | 0.08957 | 0.013 | -10.313
-12.5 | -0.921 | 0.0847 | 0.012 | -10.868
-12 | -0.915 | 0.07959 | 0.012 | -11.492
-11.5 | -0.915 | 0.07029 | 0.014 | -13.017
-11 | -0.896 | 0.06849 | 0.013 | -13.083
-10.5 | -1.043 | 0.02035 | 0.022 | -51.237
-10 | -1.024 | 0.01894 | 0.021 | -54.037
-9.5 | -0.998 | 0.01786 | 0.02 | -55.882
-9 | -0.968 | 0.01693 | 0.019 | -57.158
-8.5 | -0.934 | 0.01601 | 0.018 | -58.318
-8 | -0.896 | 0.01515 | 0.017 | -59.123
-7.5 | -0.86 | 0.0138 | 0.016 | -62.327
-7 | -0.813 | 0.01291 | 0.015 | -62.931
-6.5 | -0.763 | 0.01227 | 0.014 | -62.122
-6 | -0.71 | 0.01181 | 0.013 | -60.111
-5.5 | -0.656 | 0.01219 | 0.012 | -53.787
-5 | -0.6 | 0.01175 | 0.011 | -51.036
-4.5 | -0.542 | 0.01125 | 0.01 | -48.214
-4 | -0.484 | 0.01091 | 0.009 | -44.351
-3.5 | -0.425 | 0.00666 | 0.008 | -63.763
-3 | -0.365 | 0.00656 | 0.006 | -55.632
-2.5 | -0.304 | 0.00658 | 0.005 | -46.288
-2 | -0.244 | 0.0063 | 0.004 | -38.7
-1.5 | -0.183 | 0.00628 | 0.003 | -29.184
-1 | -0.122 | 0.00625 | 0.002 | -19.532
-0.5 | -0.061 | 0.00623 | 0.001 | -9.799
0 | 0 | 0.00612 | 0 | 0
0.5 | 0.062 | 0.00619 | -0.001 | 9.941
1 | 0.123 | 0.00621 | -0.002 | 19.819
1.5 | 0.185 | 0.00623 | -0.003 | 29.614
2 | 0.246 | 0.00626 | -0.004 | 39.282
2.5 | 0.307 | 0.00653 | -0.005 | 47.005
3 | 0.368 | 0.00651 | -0.007 | 56.507
3.5 | 0.428 | 0.00661 | -0.008 | 64.787
4 | 0.488 | 0.01085 | -0.009 | 45.014
4.5 | 0.547 | 0.01118 | -0.01 | 48.953
5 | 0.605 | 0.01168 | -0.011 | 51.827
5.5 | 0.662 | 0.01211 | -0.012 | 54.642
6 | 0.717 | 0.01173 | -0.013 | 61.088
6.5 | 0.77 | 0.01219 | -0.014 | 63.158
7 | 0.821 | 0.01282 | -0.015 | 64.003
7.5 | 0.869 | 0.0137 | -0.016 | 63.404
8 | 0.896 | 0.01515 | -0.017 | 59.123
8.5 | 0.934 | 0.01601 | -0.018 | 58.318
9 | 0.968 | 0.01693 | -0.019 | 57.158
9.5 | 0.998 | 0.01786 | -0.02 | 55.882
10 | 1.024 | 0.01894 | -0.021 | 54.037
10.5 | 1.043 | 0.02035 | -0.021 | 51.237
11 | 0.896 | 0.06849 | -0.013 | 13.083
11.5 | 0.915 | 0.07029 | -0.014 | 13.017
12 | 0.915 | 0.07959 | -0.012 | 11.492
12.5 | 0.921 | 0.0847 | -0.012 | 10.868
13 | 0.924 | 0.08957 | -0.012 | 10.313
13.5 | 0.923 | 0.09581 | -0.013 | 9.635
14 | 0.92 | 0.10142 | -0.013 | 9.072
14.5 | 0.914 | 0.10763 | -0.013 | 8.493
15 | 0.905 | 0.11205 | -0.014 | 8.078
15.5 | 0.893 | 0.12035 | -0.013 | 7.422

## 34. Re 750k Mach 0.00 (2)
BIGFOIL.COM POLAR EXPORT
GA 40A015
GA 40A015 |  |  |  | Cl Max: | 1.0814 | at alpha= | 15 | deg
XFOIL ncrit=9 |  |  |  | L/D Max: | 62.7606 | at alpha= | 4 | deg
Re: | 750000 |  |  | Cd Min: | 0.22455 | at alpha= | 20 | deg
Mach: | 0 |  |  | Cl=0 at alpha= | 0 | deg
|  |  |  | @ Cl=0.1, Cd= | 0.0069725
|  |  |  | @ Cl=0.4, Cd= | 0.0069979
|  |  |  | @ Cl=0.6, Cd= | 0.012263
alpha (deg) | Cl | Cd | Cm | Cl/Cd
-19.5 | -0.6847 | 0.2171 | 0.0284 | -3.1538
-19 | -0.6818 | 0.20458 | 0.0209 | -3.3327
-18.5 | -0.6679 | 0.19852 | 0.0183 | -3.3644
-18 | -0.6518 | 0.19315 | 0.0155 | -3.3746
-17.5 | -0.9061 | 0.10598 | -0.0254 | -8.5497
-17 | -0.9586 | 0.08772 | -0.0361 | -10.928
-16.5 | -1.0018 | 0.07372 | -0.0429 | -13.5893
-16 | -1.0459 | 0.06156 | -0.0467 | -16.9899
-15.5 | -1.0664 | 0.05357 | -0.0478 | -19.9067
-15 | -1.0768 | 0.04727 | -0.0475 | -22.7798
-14.5 | -1.0782 | 0.04219 | -0.0464 | -25.5558
-14 | -1.0679 | 0.0387 | -0.0454 | -27.5943
-13.5 | -1.0557 | 0.03534 | -0.0438 | -29.8727
-13 | -1.0395 | 0.03235 | -0.0419 | -32.1329
-12.5 | -1.0189 | 0.02987 | -0.0399 | -34.1111
-12 | -0.9955 | 0.02784 | -0.0379 | -35.7579
-11.5 | -0.9715 | 0.0252 | -0.0352 | -38.5516
-11 | -0.9468 | 0.02321 | -0.0327 | -40.7928
-10.5 | -0.9185 | 0.0217 | -0.0303 | -42.3272
-9.5 | -0.8471 | 0.01814 | -0.0284 | -46.6979
-9 | -0.7753 | 0.01685 | -0.0341 | -46.0119
-8.5 | -0.7508 | 0.0159 | -0.0296 | -47.2201
-8 | -0.7304 | 0.01482 | -0.0241 | -49.2848
-7.5 | -0.7004 | 0.01419 | -0.0198 | -49.3587
-7 | -0.6681 | 0.01331 | -0.0161 | -50.1953
-6.5 | -0.6269 | 0.01275 | -0.0139 | -49.1686
-6 | -0.5864 | 0.01202 | -0.0116 | -48.7854
-5.5 | -0.544 | 0.01131 | -0.0095 | -48.099
-5 | -0.5125 | 0.0099 | -0.0059 | -51.7677
-4.5 | -0.4877 | 0.00788 | -0.0012 | -61.8909
-4 | -0.4457 | 0.0071 | 0.001 | -62.7746
-3.5 | -0.392 | 0.00698 | 0.0013 | -56.1605
-3 | -0.3375 | 0.00693 | 0.0014 | -48.7013
-2.5 | -0.2838 | 0.00697 | 0.0018 | -40.7174
-2 | -0.228 | 0.00701 | 0.0018 | -32.525
-1.5 | -0.1713 | 0.007 | 0.0014 | -24.4714
-1 | -0.1143 | 0.00698 | 0.001 | -16.3754
-0.5 | -0.0571 | 0.00695 | 0.0005 | -8.2158
0 | 0 | 0.00699 | 0 | 0
0.5 | 0.0571 | 0.00695 | -0.0005 | 8.2158
1 | 0.1142 | 0.00698 | -0.0009 | 16.361
1.5 | 0.1712 | 0.007 | -0.0014 | 24.4571
2 | 0.228 | 0.00701 | -0.0017 | 32.525
2.5 | 0.2838 | 0.00697 | -0.0018 | 40.7174
3 | 0.3374 | 0.00693 | -0.0014 | 48.6869
3.5 | 0.392 | 0.00698 | -0.0013 | 56.1605
4 | 0.4456 | 0.0071 | -0.001 | 62.7606
4.5 | 0.4874 | 0.00789 | 0.0013 | 61.7744
5 | 0.5124 | 0.0099 | 0.0059 | 51.7576
5.5 | 0.5441 | 0.01131 | 0.0095 | 48.1079
6 | 0.5865 | 0.01202 | 0.0116 | 48.7937
6.5 | 0.6271 | 0.01275 | 0.0139 | 49.1843
7 | 0.6681 | 0.01332 | 0.0162 | 50.1577
7.5 | 0.7009 | 0.01418 | 0.0198 | 49.4288
8 | 0.7305 | 0.01483 | 0.0241 | 49.2583
8.5 | 0.7511 | 0.01591 | 0.0295 | 47.2093
9 | 0.7767 | 0.01681 | 0.0339 | 46.2046
9.5 | 0.8473 | 0.01816 | 0.0284 | 46.6575
10.5 | 0.9195 | 0.02168 | 0.0301 | 42.4124
11 | 0.9472 | 0.0233 | 0.0327 | 40.6524
11.5 | 0.973 | 0.02517 | 0.035 | 38.6571
12 | 0.9967 | 0.02781 | 0.0377 | 35.8396
12.5 | 1.0203 | 0.02992 | 0.0397 | 34.1009
13 | 1.0407 | 0.03253 | 0.0417 | 31.992
13.5 | 1.0574 | 0.03539 | 0.0435 | 29.8785
14 | 1.0694 | 0.03873 | 0.0451 | 27.6117
14.5 | 1.0769 | 0.04267 | 0.0464 | 25.2379
15 | 1.0814 | 0.04694 | 0.0471 | 23.0379
15.5 | 1.0551 | 0.05527 | 0.0476 | 19.0899
17.5 | 0.9157 | 0.10463 | 0.0258 | 8.7518
18 | 0.6546 | 0.19304 | -0.0156 | 3.391
18.5 | 0.6703 | 0.19862 | -0.0185 | 3.3748
19 | 0.6839 | 0.2049 | -0.0213 | 3.3377
19.5 | 0.6865 | 0.21764 | -0.0288 | 3.1543
20 | 0.7006 | 0.22455 | -0.0329 | 3.12

## 35. Re 750k Mach 0.10 (1)
BIGFOIL.COM POLAR EXPORT
GA 40A015
GA 40A015 |  |  |  | Cl Max: | 1.036 | at alpha= | 10.5 | deg
JavaFoil+Calcfoil stall+Eppler ext transition |  |  |  | L/D Max: | 64.91 | at alpha= | 3.5 | deg
Re: | 750000 |  |  | Cd Min: | 0.00615 | at alpha= | 0.5 | deg
Mach: | 0.1 |  |  | Cl=0 at alpha= | 0 | deg
|  |  |  | @ Cl=0.1, Cd= | 0.0061929
|  |  |  | @ Cl=0.4, Cd= | 0.006615
|  |  |  | @ Cl=0.6, Cd= | 0.011717
alpha (deg) | Cl | Cd | Cm | Cl/Cd
-15.5 | -0.864 | 0.11966 | 0.015 | -7.217
-15 | -0.878 | 0.11407 | 0.014 | -7.697
-14.5 | -0.89 | 0.1074 | 0.013 | -8.283
-14 | -0.899 | 0.10176 | 0.013 | -8.834
-13.5 | -0.906 | 0.09696 | 0.013 | -9.345
-13 | -0.909 | 0.09125 | 0.012 | -9.963
-12.5 | -0.909 | 0.08531 | 0.012 | -10.659
-12 | -0.905 | 0.07976 | 0.012 | -11.35
-11.5 | -0.902 | 0.0733 | 0.013 | -12.306
-11 | -0.888 | 0.07017 | 0.012 | -12.657
-10.5 | -1.036 | 0.02081 | 0.022 | -49.774
-10 | -1.02 | 0.01931 | 0.021 | -52.848
-9.5 | -0.997 | 0.01807 | 0.02 | -55.171
-9 | -0.968 | 0.01708 | 0.019 | -56.675
-8.5 | -0.935 | 0.01613 | 0.018 | -57.96
-8 | -0.897 | 0.01532 | 0.017 | -58.566
-7.5 | -0.862 | 0.01441 | 0.016 | -59.821
-7 | -0.815 | 0.01303 | 0.015 | -62.607
-6.5 | -0.766 | 0.01237 | 0.014 | -61.879
-6 | -0.713 | 0.01189 | 0.013 | -59.998
-5.5 | -0.659 | 0.01226 | 0.012 | -53.726
-5 | -0.603 | 0.01186 | 0.011 | -50.813
-4.5 | -0.545 | 0.01132 | 0.01 | -48.125
-4 | -0.486 | 0.01096 | 0.009 | -44.369
-3.5 | -0.427 | 0.00668 | 0.008 | -63.873
-3 | -0.367 | 0.00665 | 0.007 | -55.158
-2.5 | -0.306 | 0.00654 | 0.005 | -46.791
-2 | -0.245 | 0.00632 | 0.004 | -38.765
-1.5 | -0.184 | 0.0063 | 0.003 | -29.237
-1 | -0.123 | 0.00627 | 0.002 | -19.588
-0.5 | -0.061 | 0.00619 | 0.001 | -9.92
0 | 0 | 0.0062 | 0 | 0
0.5 | 0.062 | 0.00615 | -0.001 | 10.064
1 | 0.124 | 0.00622 | -0.002 | 19.875
1.5 | 0.186 | 0.00625 | -0.003 | 29.672
2 | 0.247 | 0.00628 | -0.004 | 39.347
2.5 | 0.308 | 0.00649 | -0.005 | 47.517
3 | 0.37 | 0.0066 | -0.007 | 56.03
3.5 | 0.43 | 0.00663 | -0.008 | 64.91
4 | 0.491 | 0.0109 | -0.009 | 45.038
4.5 | 0.55 | 0.01126 | -0.01 | 48.861
5 | 0.608 | 0.01179 | -0.011 | 51.605
5.5 | 0.665 | 0.01218 | -0.012 | 54.577
6 | 0.72 | 0.01181 | -0.013 | 60.981
6.5 | 0.773 | 0.01228 | -0.014 | 62.918
7 | 0.824 | 0.01293 | -0.015 | 63.681
7.5 | 0.862 | 0.01441 | -0.016 | 59.821
8 | 0.897 | 0.01532 | -0.017 | 58.566
8.5 | 0.935 | 0.01613 | -0.018 | 57.96
9 | 0.968 | 0.01708 | -0.019 | 56.675
9.5 | 0.997 | 0.01807 | -0.02 | 55.171
10 | 1.02 | 0.01931 | -0.021 | 52.848
10.5 | 1.036 | 0.02081 | -0.021 | 49.774
11 | 0.888 | 0.07017 | -0.012 | 12.657
11.5 | 0.902 | 0.0733 | -0.013 | 12.306
12 | 0.905 | 0.07976 | -0.012 | 11.35
12.5 | 0.909 | 0.08531 | -0.012 | 10.659
13 | 0.909 | 0.09125 | -0.012 | 9.963
13.5 | 0.906 | 0.09696 | -0.013 | 9.345
14 | 0.899 | 0.10176 | -0.013 | 8.834
14.5 | 0.89 | 0.1074 | -0.013 | 8.283
15 | 0.878 | 0.11407 | -0.014 | 7.697
15.5 | 0.864 | 0.11966 | -0.014 | 7.217

## 36. Re 750k Mach 0.10 (2)
BIGFOIL.COM POLAR EXPORT
GA 40A015
GA 40A015 |  |  |  | Cl Max: | 1.0574 | at alpha= | 14.5 | deg
XFOIL ncrit=9 |  |  |  | L/D Max: | 62.8331 | at alpha= | 4 | deg
Re: | 750000 |  |  | Cd Min: | 0.21854 | at alpha= | 19.5 | deg
Mach: | 0.1 |  |  | Cl=0 at alpha= | 0 | deg
|  |  |  | @ Cl=0.1, Cd= | 0.0069896
|  |  |  | @ Cl=0.4, Cd= | 0.0070138
|  |  |  | @ Cl=0.6, Cd= | 0.012304
alpha (deg) | Cl | Cd | Cm | Cl/Cd
-19.5 | -0.6859 | 0.218 | 0.0288 | -3.1463
-19 | -0.6825 | 0.20566 | 0.0214 | -3.3186
-18.5 | -0.6681 | 0.19955 | 0.0187 | -3.348
-18 | -0.6519 | 0.19415 | 0.0158 | -3.3577
-17.5 | -0.6393 | 0.18721 | 0.0121 | -3.4149
-17 | -0.9189 | 0.09689 | -0.031 | -9.484
-16.5 | -0.9648 | 0.08088 | -0.0399 | -11.9288
-16 | -1.0068 | 0.06788 | -0.0455 | -14.8321
-15.5 | -1.0323 | 0.05862 | -0.048 | -17.61
-15 | -1.0493 | 0.05121 | -0.0487 | -20.4901
-14.5 | -1.0599 | 0.04499 | -0.0481 | -23.5586
-14 | -1.0545 | 0.04091 | -0.0471 | -25.7761
-13.5 | -1.0463 | 0.03709 | -0.0456 | -28.2098
-13 | -1.0336 | 0.0337 | -0.0437 | -30.6706
-12.5 | -1.0153 | 0.03093 | -0.0416 | -32.8257
-12 | -0.9934 | 0.02863 | -0.0395 | -34.6979
-11.5 | -0.9686 | 0.0262 | -0.037 | -36.9695
-11 | -0.9452 | 0.02378 | -0.0342 | -39.7477
-10.5 | -0.9171 | 0.0222 | -0.0318 | -41.3108
-9.5 | -0.8467 | 0.01857 | -0.0295 | -45.595
-9 | -0.7734 | 0.0171 | -0.0356 | -45.2281
-8.5 | -0.7453 | 0.01627 | -0.0316 | -45.8082
-8 | -0.7284 | 0.01498 | -0.0256 | -48.6248
-7.5 | -0.6995 | 0.01428 | -0.0211 | -48.9846
-7 | -0.6688 | 0.01341 | -0.017 | -49.8732
-6.5 | -0.6283 | 0.01282 | -0.0146 | -49.0094
-6 | -0.5881 | 0.01209 | -0.0121 | -48.6435
-5.5 | -0.5452 | 0.01141 | -0.01 | -47.7826
-5 | -0.5131 | 0.01004 | -0.0064 | -51.1056
-4.5 | -0.4884 | 0.00802 | -0.0017 | -60.8978
-4 | -0.4481 | 0.00713 | 0.0009 | -62.8471
-3.5 | -0.3943 | 0.007 | 0.0012 | -56.3286
-3 | -0.3394 | 0.00695 | 0.0014 | -48.8345
-2.5 | -0.2854 | 0.007 | 0.0018 | -40.7714
-2 | -0.2294 | 0.00703 | 0.0017 | -32.6316
-1.5 | -0.1723 | 0.00702 | 0.0014 | -24.5442
-1 | -0.115 | 0.007 | 0.0009 | -16.4286
-0.5 | -0.0575 | 0.00696 | 0.0005 | -8.2615
0 | 0 | 0.00703 | 0 | 0
0.5 | 0.0574 | 0.00696 | -0.0005 | 8.2471
1 | 0.1149 | 0.007 | -0.0009 | 16.4143
1.5 | 0.1722 | 0.00702 | -0.0014 | 24.5299
2 | 0.2293 | 0.00703 | -0.0017 | 32.6174
2.5 | 0.2854 | 0.007 | -0.0018 | 40.7714
3 | 0.3393 | 0.00695 | -0.0013 | 48.8201
3.5 | 0.3943 | 0.007 | -0.0012 | 56.3286
4 | 0.448 | 0.00713 | -0.0009 | 62.8331
4.5 | 0.4881 | 0.00804 | 0.0017 | 60.709
5 | 0.513 | 0.01004 | 0.0064 | 51.0956
5.5 | 0.5453 | 0.0114 | 0.01 | 47.8333
6 | 0.5882 | 0.01209 | 0.0121 | 48.6518
6.5 | 0.6285 | 0.01282 | 0.0146 | 49.025
7 | 0.6688 | 0.01342 | 0.0171 | 49.8361
7.5 | 0.7001 | 0.01428 | 0.0211 | 49.0266
8 | 0.7285 | 0.01499 | 0.0256 | 48.5991
8.5 | 0.7451 | 0.0163 | 0.0316 | 45.7117
9 | 0.7747 | 0.01706 | 0.0354 | 45.4103
9.5 | 0.8469 | 0.01858 | 0.0295 | 45.5813
10.5 | 0.9179 | 0.0222 | 0.0317 | 41.3468
11 | 0.9457 | 0.02387 | 0.0342 | 39.6188
11.5 | 0.9706 | 0.02603 | 0.0367 | 37.2877
12 | 0.9947 | 0.02861 | 0.0393 | 34.7676
12.5 | 1.0166 | 0.031 | 0.0414 | 32.7935
13 | 1.0346 | 0.03391 | 0.0436 | 30.5102
13.5 | 1.0479 | 0.03715 | 0.0454 | 28.2073
14 | 1.0558 | 0.04097 | 0.0469 | 25.7701
14.5 | 1.0574 | 0.04559 | 0.048 | 23.1937
15 | 1.0554 | 0.05072 | 0.0483 | 20.8084
15.5 | 1.023 | 0.06006 | 0.0476 | 17.033
16 | 0.998 | 0.0694 | 0.0447 | 14.3804
16.5 | 0.9673 | 0.08083 | 0.0396 | 11.9671
17 | 0.9142 | 0.09824 | 0.0298 | 9.3058
17.5 | 0.6405 | 0.18779 | -0.0126 | 3.4107
18 | 0.6546 | 0.19403 | -0.016 | 3.3737
18.5 | 0.6706 | 0.19962 | -0.0189 | 3.3594
19 | 0.6845 | 0.20601 | -0.0217 | 3.3227
19.5 | 0.6877 | 0.21854 | -0.0292 | 3.1468

## 37. Re 750k Mach 0.25 (1)
BIGFOIL.COM POLAR EXPORT
GA 40A015
GA 40A015 |  |  |  | Cl Max: | 0.979 | at alpha= | 9.5 | deg
JavaFoil+Calcfoil stall+Eppler ext transition |  |  |  | L/D Max: | 66.138 | at alpha= | 3.5 | deg
Re: | 750000 |  |  | Cd Min: | 0.00622 | at alpha= | 0.5 | deg
Mach: | 0.25 |  |  | Cl=0 at alpha= | 0 | deg
|  |  |  | @ Cl=0.1, Cd= | 0.00626
|  |  |  | @ Cl=0.4, Cd= | 0.0066664
|  |  |  | @ Cl=0.6, Cd= | 0.011822
alpha (deg) | Cl | Cd | Cm | Cl/Cd
-14.5 | -0.677 | 0.11474 | 0.013 | -5.899
-14 | -0.718 | 0.10756 | 0.013 | -6.675
-13.5 | -0.754 | 0.10237 | 0.013 | -7.361
-13 | -0.784 | 0.09582 | 0.013 | -8.181
-12.5 | -0.808 | 0.09007 | 0.012 | -8.967
-12 | -0.825 | 0.08414 | 0.012 | -9.808
-11.5 | -0.837 | 0.07837 | 0.011 | -10.675
-11 | -0.841 | 0.0749 | 0.011 | -11.227
-10.5 | -0.839 | 0.06904 | 0.011 | -12.158
-10 | -0.836 | 0.06329 | 0.012 | -13.203
-9.5 | -0.979 | 0.0195 | 0.02 | -50.217
-9 | -0.961 | 0.01822 | 0.019 | -52.762
-8.5 | -0.935 | 0.01725 | 0.018 | -54.22
-8 | -0.903 | 0.01628 | 0.017 | -55.453
-7.5 | -0.865 | 0.01505 | 0.016 | -57.503
-7 | -0.827 | 0.01414 | 0.015 | -58.466
-6.5 | -0.782 | 0.01286 | 0.014 | -60.759
-6 | -0.73 | 0.01218 | 0.013 | -59.885
-5.5 | -0.675 | 0.01263 | 0.012 | -53.418
-5 | -0.618 | 0.01212 | 0.011 | -50.973
-4.5 | -0.559 | 0.01165 | 0.01 | -48.022
-4 | -0.499 | 0.01118 | 0.009 | -44.642
-3.5 | -0.438 | 0.00674 | 0.008 | -65.054
-3 | -0.376 | 0.00671 | 0.007 | -56.105
-2.5 | -0.314 | 0.00664 | 0.006 | -47.359
-2 | -0.252 | 0.00639 | 0.004 | -39.374
-1.5 | -0.189 | 0.00637 | 0.003 | -29.701
-1 | -0.126 | 0.00633 | 0.002 | -19.907
-0.5 | -0.063 | 0.00626 | 0.001 | -10.064
0 | 0 | 0.00626 | 0 | 0
0.5 | 0.064 | 0.00622 | -0.001 | 10.216
1 | 0.127 | 0.00629 | -0.002 | 20.208
1.5 | 0.191 | 0.00632 | -0.003 | 30.158
2 | 0.254 | 0.00635 | -0.004 | 39.988
2.5 | 0.317 | 0.00659 | -0.006 | 48.117
3 | 0.38 | 0.00666 | -0.007 | 57.021
3.5 | 0.442 | 0.00668 | -0.008 | 66.138
4 | 0.504 | 0.01112 | -0.009 | 45.324
4.5 | 0.565 | 0.01149 | -0.01 | 49.139
5 | 0.624 | 0.01205 | -0.011 | 51.777
5.5 | 0.681 | 0.01255 | -0.012 | 54.28
6 | 0.737 | 0.0121 | -0.013 | 60.876
6.5 | 0.789 | 0.01277 | -0.014 | 61.784
7 | 0.827 | 0.01414 | -0.015 | 58.466
7.5 | 0.865 | 0.01505 | -0.016 | 57.503
8 | 0.903 | 0.01628 | -0.017 | 55.453
8.5 | 0.935 | 0.01725 | -0.018 | 54.22
9 | 0.961 | 0.01822 | -0.019 | 52.762
9.5 | 0.979 | 0.0195 | -0.02 | 50.217
10 | 0.836 | 0.06329 | -0.012 | 13.203
10.5 | 0.839 | 0.06904 | -0.011 | 12.158
11 | 0.841 | 0.0749 | -0.011 | 11.227
11.5 | 0.837 | 0.07837 | -0.011 | 10.675
12 | 0.825 | 0.08414 | -0.012 | 9.808
12.5 | 0.808 | 0.09007 | -0.012 | 8.967
13 | 0.784 | 0.09582 | -0.013 | 8.181
13.5 | 0.754 | 0.10237 | -0.013 | 7.361
14 | 0.718 | 0.10756 | -0.013 | 6.675
14.5 | 0.677 | 0.1147 | -0.013 | 5.901

## 38. Re 750k Mach 0.25 (2)
BIGFOIL.COM POLAR EXPORT
GA 40A015
GA 40A015 |  |  |  | Cl Max: | 0.9621 | at alpha= | 12 | deg
XFOIL ncrit=9 |  |  |  | L/D Max: | 63.2967 | at alpha= | 4 | deg
Re: | 750000 |  |  | Cd Min: | 0.1844 | at alpha= | 17 | deg
Mach: | 0.25 |  |  | Cl=0 at alpha= | 0 | deg
|  |  |  | @ Cl=0.1, Cd= | 0.0071044
|  |  |  | @ Cl=0.4, Cd= | 0.0071219
|  |  |  | @ Cl=0.6, Cd= | 0.01261
alpha (deg) | Cl | Cd | Cm | Cl/Cd
-17 | -0.6282 | 0.18431 | 0.0098 | -3.4084
-16.5 | -0.6311 | 0.17058 | 0.0027 | -3.6997
-16 | -0.6182 | 0.1641 | -0.0003 | -3.7672
-15.5 | -0.6515 | 0.14051 | -0.0097 | -4.6367
-15 | -0.6616 | 0.12909 | -0.0152 | -5.1251
-14.5 | -0.8391 | 0.07859 | -0.043 | -10.6769
-14 | -0.8797 | 0.06552 | -0.0494 | -13.4264
-13.5 | -0.9139 | 0.05532 | -0.0523 | -16.5202
-13 | -0.9455 | 0.04655 | -0.0526 | -20.3115
-12.5 | -0.9585 | 0.04034 | -0.0512 | -23.7605
-12 | -0.9609 | 0.03529 | -0.0487 | -27.2287
-11.5 | -0.9512 | 0.03136 | -0.0457 | -30.3316
-11 | -0.9339 | 0.02769 | -0.0424 | -33.727
-10.5 | -0.9095 | 0.02528 | -0.0396 | -35.9771
-9.5 | -0.8398 | 0.02118 | -0.0361 | -39.6506
-9 | -0.7626 | 0.01871 | -0.0433 | -40.759
-8.5 | -0.7349 | 0.01756 | -0.0392 | -41.8508
-8 | -0.7162 | 0.01603 | -0.0338 | -44.6787
-7.5 | -0.6897 | 0.01499 | -0.0289 | -46.0107
-7 | -0.6637 | 0.01406 | -0.0236 | -47.2048
-6.5 | -0.6329 | 0.01327 | -0.0189 | -47.694
-6 | -0.595 | 0.01251 | -0.0155 | -47.562
-5.5 | -0.5527 | 0.0118 | -0.0129 | -46.839
-5 | -0.5152 | 0.01077 | -0.0096 | -47.8366
-4 | -0.4611 | 0.00728 | 0.0002 | -63.3379
-3.5 | -0.4066 | 0.00713 | 0.0009 | -57.0266
-3 | -0.3498 | 0.00706 | 0.0011 | -49.5467
-2.5 | -0.2946 | 0.00717 | 0.0017 | -41.0879
-2 | -0.2367 | 0.00717 | 0.0017 | -33.0126
-1.5 | -0.1779 | 0.00715 | 0.0014 | -24.8811
-1 | -0.1186 | 0.00712 | 0.001 | -16.6573
-0.5 | -0.0593 | 0.00707 | 0.0005 | -8.3876
0 | 0 | 0.00709 | 0 | 0
0.5 | 0.0593 | 0.00707 | -0.0005 | 8.3876
1 | 0.1185 | 0.00712 | -0.0009 | 16.6433
1.5 | 0.1778 | 0.00715 | -0.0014 | 24.8671
2 | 0.2367 | 0.00717 | -0.0017 | 33.0126
2.5 | 0.2945 | 0.00716 | -0.0017 | 41.1313
3 | 0.3498 | 0.00706 | -0.0011 | 49.5467
3.5 | 0.4066 | 0.00713 | -0.0009 | 57.0266
4 | 0.4608 | 0.00728 | -0.0001 | 63.2967
5 | 0.5151 | 0.01077 | 0.0096 | 47.8273
5.5 | 0.5527 | 0.01181 | 0.0129 | 46.7993
6 | 0.595 | 0.01251 | 0.0155 | 47.562
6.5 | 0.6331 | 0.01327 | 0.0189 | 47.7091
7 | 0.6641 | 0.01406 | 0.0235 | 47.2333
7.5 | 0.6903 | 0.01498 | 0.0289 | 46.0814
8 | 0.7164 | 0.01603 | 0.0337 | 44.6912
8.5 | 0.736 | 0.01752 | 0.0391 | 42.0091
9 | 0.7637 | 0.01867 | 0.0432 | 40.9052
9.5 | 0.84 | 0.0212 | 0.0361 | 39.6226
10.5 | 0.9103 | 0.02534 | 0.0395 | 35.9234
11 | 0.9351 | 0.02773 | 0.0423 | 33.7216
11.5 | 0.9527 | 0.03139 | 0.0455 | 30.3504
12 | 0.9621 | 0.03529 | 0.0485 | 27.2627
12.5 | 0.959 | 0.04049 | 0.051 | 23.6849
13 | 0.9419 | 0.04722 | 0.0524 | 19.9471
13.5 | 0.9173 | 0.05514 | 0.0521 | 16.6358
14 | 0.8772 | 0.06616 | 0.0489 | 13.2588
14.5 | 0.8221 | 0.08186 | 0.0409 | 10.0428
15 | 0.6318 | 0.13868 | 0.0111 | 4.5558
15.5 | 0.6448 | 0.14416 | 0.0082 | 4.4728
16 | 0.6202 | 0.16408 | 0.0001 | 3.7799
16.5 | 0.6344 | 0.16985 | -0.0025 | 3.7351
17 | 0.6302 | 0.1844 | -0.01 | 3.4176

## 39. Re 750k Mach 0.50 (1)
BIGFOIL.COM POLAR EXPORT
GA 40A015
GA 40A015 |  |  |  | Cl Max: | 1.115 | at alpha= | 20 | deg
JavaFoil+Calcfoil stall+Eppler ext transition |  |  |  | L/D Max: | 60.005 | at alpha= | 3 | deg
Re: | 750000 |  |  | Cd Min: | 0.00652 | at alpha= | 0 | deg
Mach: | 0.5 |  |  | Cl=0 at alpha= | 0 | deg
|  |  |  | @ Cl=0.1, Cd= | 0.0065241
|  |  |  | @ Cl=0.4, Cd= | 0.0069366
|  |  |  | @ Cl=0.6, Cd= | 0.012672
alpha (deg) | Cl | Cd | Cm | Cl/Cd
-20 | -1.115 | 0.21448 | 0.027 | -5.201
-19.5 | -1.088 | 0.2109 | 0.026 | -5.159
-19 | -1.062 | 0.20458 | 0.025 | -5.189
-18.5 | -1.035 | 0.19706 | 0.024 | -5.25
-18 | -1.008 | 0.19313 | 0.024 | -5.217
-17.5 | -0.983 | 0.18769 | 0.024 | -5.239
-17 | -0.953 | 0.17613 | 0.022 | -5.412
-16.5 | -0.924 | 0.1697 | 0.021 | -5.442
-16 | -0.896 | 0.16354 | 0.02 | -5.477
-15.5 | -0.868 | 0.15962 | 0.019 | -5.44
-15 | -0.841 | 0.15357 | 0.018 | -5.474
-14.5 | -0.813 | 0.14912 | 0.018 | -5.453
-14 | -0.786 | 0.14551 | 0.017 | -5.4
-13.5 | -0.758 | 0.13872 | 0.016 | -5.468
-13 | -0.729 | 0.1271 | 0.014 | -5.735
-12.5 | -0.701 | 0.12229 | 0.013 | -5.732
-12 | -0.673 | 0.1537 | 0.013 | -4.381
-11.5 | -0.646 | 0.11177 | 0.012 | -5.779
-11 | -0.618 | 0.1098 | 0.012 | -5.631
-10.5 | -0.591 | 0.1111 | 0.011 | -5.315
-10 | -0.562 | 0.10221 | 0.01 | -5.5
-9.5 | -0.535 | 0.07159 | 0.01 | -7.469
-9 | -0.507 | 0.06386 | 0.01 | -7.939
-8.5 | -0.478 | 0.06948 | 0.008 | -6.887
-8 | -0.451 | 0.05677 | 0.009 | -7.952
-7.5 | -0.625 | 0.05147 | 0.009 | -12.143
-7 | -0.808 | 0.01807 | 0.017 | -44.686
-6.5 | -0.804 | 0.01666 | 0.016 | -48.275
-6 | -0.773 | 0.01543 | 0.015 | -50.115
-5.5 | -0.728 | 0.01443 | 0.013 | -50.457
-5 | -0.675 | 0.01342 | 0.012 | -50.309
-4.5 | -0.62 | 0.01254 | 0.011 | -49.487
-4 | -0.555 | 0.0125 | 0.01 | -44.437
-3.5 | -0.488 | 0.01185 | 0.009 | -41.206
-3 | -0.42 | 0.00712 | 0.007 | -59.01
-2.5 | -0.351 | 0.00676 | 0.006 | -51.95
-2 | -0.281 | 0.00668 | 0.005 | -42.107
-1.5 | -0.211 | 0.00664 | 0.004 | -31.837
-1 | -0.141 | 0.00658 | 0.003 | -21.418
-0.5 | -0.07 | 0.00656 | 0.001 | -10.74
0 | 0 | 0.00652 | 0 | 0
0.5 | 0.071 | 0.00652 | -0.001 | 10.906
1 | 0.142 | 0.00653 | -0.003 | 21.754
1.5 | 0.213 | 0.00659 | -0.004 | 32.344
2 | 0.284 | 0.00663 | -0.005 | 42.786
2.5 | 0.354 | 0.0067 | -0.006 | 52.803
3 | 0.424 | 0.00706 | -0.008 | 60.005
3.5 | 0.493 | 0.01177 | -0.009 | 41.882
4 | 0.561 | 0.0123 | -0.01 | 45.612
4.5 | 0.627 | 0.01293 | -0.011 | 48.471
5 | 0.675 | 0.01378 | -0.012 | 48.976
5.5 | 0.728 | 0.01456 | -0.013 | 50.034
6 | 0.773 | 0.01582 | -0.015 | 48.886
6.5 | 0.804 | 0.01702 | -0.016 | 47.261
7 | 0.81 | 0.01785 | -0.017 | 45.382
7.5 | 0.625 | 0.05136 | -0.009 | 12.173
8 | 0.451 | 0.05702 | -0.009 | 7.915
8.5 | 0.478 | 0.06918 | -0.008 | 6.917
9 | 0.507 | 0.06386 | -0.01 | 7.939
9.5 | 0.535 | 0.07159 | -0.01 | 7.469
10 | 0.562 | 0.09775 | -0.01 | 5.751
10.5 | 0.591 | 0.10547 | -0.011 | 5.6
11 | 0.618 | 0.10849 | -0.012 | 5.699
11.5 | 0.646 | 0.11171 | -0.012 | 5.782
12 | 0.673 | 0.1537 | -0.013 | 4.381
12.5 | 0.701 | 0.12403 | -0.013 | 5.652
13 | 0.729 | 0.12996 | -0.014 | 5.609
13.5 | 0.759 | 0.13584 | -0.016 | 5.584
14 | 0.786 | 0.14678 | -0.017 | 5.353
14.5 | 0.813 | 0.1507 | -0.017 | 5.396
15 | 0.841 | 0.15564 | -0.018 | 5.401
15.5 | 0.868 | 0.15979 | -0.019 | 5.434
16 | 0.896 | 0.16365 | -0.02 | 5.473
16.5 | 0.924 | 0.16965 | -0.021 | 5.444
17 | 0.953 | 0.18026 | -0.022 | 5.288
17.5 | 0.984 | 0.18851 | -0.024 | 5.217
18 | 1.008 | 0.1876 | -0.024 | 5.371
18.5 | 1.035 | 0.1928 | -0.024 | 5.366
19 | 1.062 | 0.20433 | -0.025 | 5.195
19.5 | 1.088 | 0.2106 | -0.025 | 5.167
20 | 1.115 | 0.214 | -0.026 | 5.213

## 40. Re 750k Mach 0.50 (2)
BIGFOIL.COM POLAR EXPORT
GA 40A015
GA 40A015 |  |  |  | Cl Max: | 0.7628 | at alpha= | 20 | deg
XFOIL ncrit=9 |  |  |  | L/D Max: | 59.9739 | at alpha= | 3.5 | deg
Re: | 750000 |  |  | Cd Min: | 0.2543 | at alpha= | 20 | deg
Mach: | 0.5 |  |  | Cl=0 at alpha= | 0 | deg
|  |  |  | @ Cl=0.1, Cd= | 0.0076192
|  |  |  | @ Cl=0.4, Cd= | 0.0075465
|  |  |  | @ Cl=0.6, Cd= | 0.016884
alpha (deg) | Cl | Cd | Cm | Cl/Cd
-20 | -0.761 | 0.25358 | 0.0457 | -3.001
-19.5 | -0.7449 | 0.24328 | 0.0386 | -3.0619
-19 | -0.7257 | 0.23457 | 0.0337 | -3.0937
-18.5 | -0.7027 | 0.22791 | 0.0305 | -3.0832
-18 | -0.6826 | 0.22027 | 0.0261 | -3.0989
-17.5 | -0.6635 | 0.21206 | 0.0214 | -3.1288
-17 | -0.653 | 0.20069 | 0.0139 | -3.2538
-16.5 | -0.6313 | 0.19366 | 0.0112 | -3.2598
-16 | -0.6128 | 0.1861 | 0.0073 | -3.2929
-15.5 | -0.5967 | 0.1777 | 0.0028 | -3.3579
-15 | -0.5899 | 0.16583 | -0.0043 | -3.5573
-14.5 | -0.578 | 0.15652 | -0.0077 | -3.6928
-14 | -0.569 | 0.14719 | -0.0121 | -3.8658
-13.5 | -0.5662 | 0.13622 | -0.0175 | -4.1565
-13 | -0.5692 | 0.12466 | -0.0231 | -4.566
-12.5 | -0.5813 | 0.11156 | -0.0296 | -5.2106
-12 | -0.6069 | 0.09581 | -0.0377 | -6.3344
-11.5 | -0.6425 | 0.07861 | -0.0482 | -8.1733
-11 | -0.6817 | 0.06449 | -0.0567 | -10.5706
-10.5 | -0.7163 | 0.0535 | -0.0612 | -13.3888
-9.5 | -0.7407 | 0.03387 | -0.0706 | -21.8689
-9 | -0.7244 | 0.02882 | -0.0695 | -25.1353
-8.5 | -0.7023 | 0.02556 | -0.0648 | -27.4765
-8 | -0.6709 | 0.02295 | -0.0599 | -29.2331
-7.5 | -0.6462 | 0.02055 | -0.0547 | -31.4453
-7 | -0.6177 | 0.01861 | -0.0499 | -33.1918
-6.5 | -0.5965 | 0.01655 | -0.0442 | -36.0423
-6 | -0.5679 | 0.01504 | -0.0388 | -37.7593
-5.5 | -0.5436 | 0.01358 | -0.0323 | -40.0295
-5 | -0.5155 | 0.01255 | -0.0257 | -41.0757
-4.5 | -0.4903 | 0.0115 | -0.0184 | -42.6348
-4 | -0.4867 | 0.00915 | -0.0084 | -53.1913
-3.5 | -0.4594 | 0.00766 | -0.0015 | -59.9739
-3 | -0.3967 | 0.00754 | -0.0003 | -52.6127
-2.5 | -0.3342 | 0.00764 | 0.0009 | -43.7435
-2 | -0.2692 | 0.0077 | 0.0015 | -34.961
-1.5 | -0.2019 | 0.00768 | 0.0013 | -26.2891
-1 | -0.1348 | 0.00765 | 0.0009 | -17.6209
-0.5 | -0.0673 | 0.00759 | 0.0005 | -8.8669
0 | 0 | 0.00761 | 0 | 0
0.5 | 0.0672 | 0.00759 | -0.0005 | 8.8538
1 | 0.1347 | 0.00765 | -0.0009 | 17.6078
1.5 | 0.2019 | 0.00768 | -0.0013 | 26.2891
2 | 0.2691 | 0.0077 | -0.0015 | 34.9481
2.5 | 0.3342 | 0.00765 | -0.0009 | 43.6863
3 | 0.3966 | 0.00754 | 0.0004 | 52.5995
3.5 | 0.4594 | 0.00766 | 0.0016 | 59.9739
4 | 0.4856 | 0.00919 | 0.0086 | 52.84
4.5 | 0.4904 | 0.0115 | 0.0183 | 42.6435
5 | 0.5156 | 0.01255 | 0.0256 | 41.0837
5.5 | 0.5437 | 0.01359 | 0.0323 | 40.0074
6 | 0.5682 | 0.01504 | 0.0387 | 37.7793
6.5 | 0.5966 | 0.01655 | 0.0441 | 36.0483
7 | 0.6178 | 0.01863 | 0.0498 | 33.1616
7.5 | 0.6469 | 0.02054 | 0.0547 | 31.4946
8 | 0.6712 | 0.02296 | 0.0598 | 29.2334
8.5 | 0.7029 | 0.02556 | 0.0647 | 27.5
9 | 0.7248 | 0.0288 | 0.0695 | 25.1667
9.5 | 0.7407 | 0.03395 | 0.0704 | 21.8174
10.5 | 0.718 | 0.05342 | 0.061 | 13.4407
11 | 0.6805 | 0.06486 | 0.0563 | 10.4918
11.5 | 0.6459 | 0.07828 | 0.0482 | 8.2511
12 | 0.6076 | 0.09605 | 0.0373 | 6.3259
12.5 | 0.583 | 0.11154 | 0.0293 | 5.2268
13 | 0.5716 | 0.12446 | 0.0229 | 4.5926
13.5 | 0.5681 | 0.13621 | 0.0172 | 4.1708
14 | 0.5707 | 0.14719 | 0.0119 | 3.8773
14.5 | 0.5842 | 0.15496 | 0.0085 | 3.77
15 | 0.5918 | 0.16576 | 0.0042 | 3.5702
15.5 | 0.5979 | 0.17798 | -0.0031 | 3.3594
16 | 0.6143 | 0.18631 | -0.0075 | 3.2972
16.5 | 0.6333 | 0.19372 | -0.0114 | 3.2692
17 | 0.6548 | 0.20092 | -0.0141 | 3.259
17.5 | 0.6658 | 0.21188 | -0.0214 | 3.1423
18 | 0.6843 | 0.22058 | -0.0264 | 3.1023
18.5 | 0.7047 | 0.22812 | -0.0308 | 3.0892
19 | 0.7277 | 0.23502 | -0.034 | 3.0963
19.5 | 0.7469 | 0.24383 | -0.0389 | 3.0632
20 | 0.7628 | 0.2543 | -0.0462 | 2.9996

## 41. Re 1M Mach 0.00 (1)
BIGFOIL.COM POLAR EXPORT
GA 40A015
GA 40A015 |  |  |  | Cl Max: | 1.076 | at alpha= | 11.5 | deg
JavaFoil+Calcfoil stall+Eppler ext transition |  |  |  | L/D Max: | 70.166 | at alpha= | 8 | deg
Re: | 1000000 |  |  | Cd Min: | 0.00575 | at alpha= | 0.5 | deg
Mach: | 0 |  |  | Cl=0 at alpha= | 0 | deg
|  |  |  | @ Cl=0.1, Cd= | 0.0057936
|  |  |  | @ Cl=0.4, Cd= | 0.0061113
|  |  |  | @ Cl=0.6, Cd= | 0.011075
alpha (deg) | Cl | Cd | Cm | Cl/Cd
-16.5 | -0.867 | 0.13108 | 0.016 | -6.612
-16 | -0.882 | 0.12197 | 0.015 | -7.232
-15.5 | -0.895 | 0.11836 | 0.015 | -7.56
-15 | -0.906 | 0.11023 | 0.015 | -8.222
-14.5 | -0.915 | 0.10398 | 0.014 | -8.803
-14 | -0.922 | 0.09874 | 0.014 | -9.332
-13.5 | -0.925 | 0.09381 | 0.014 | -9.858
-13 | -0.927 | 0.08699 | 0.014 | -10.655
-12.5 | -0.925 | 0.08124 | 0.014 | -11.389
-12 | -0.932 | 0.07053 | 0.016 | -13.213
-11.5 | -1.076 | 0.0217 | 0.023 | -49.566
-11 | -1.063 | 0.02042 | 0.022 | -52.056
-10.5 | -1.048 | 0.01899 | 0.022 | -55.175
-10 | -1.027 | 0.0174 | 0.021 | -59.042
-9.5 | -1.001 | 0.01638 | 0.02 | -61.139
-9 | -0.971 | 0.01597 | 0.019 | -60.766
-8.5 | -0.936 | 0.01511 | 0.018 | -61.973
-8 | -0.905 | 0.01313 | 0.017 | -68.919
-7.5 | -0.86 | 0.01304 | 0.016 | -65.987
-7 | -0.813 | 0.01226 | 0.015 | -66.269
-6.5 | -0.763 | 0.0116 | 0.014 | -65.742
-6 | -0.71 | 0.0112 | 0.013 | -63.403
-5.5 | -0.656 | 0.01152 | 0.012 | -56.924
-5 | -0.6 | 0.01119 | 0.011 | -53.594
-4.5 | -0.542 | 0.01066 | 0.01 | -50.888
-4 | -0.484 | 0.01034 | 0.009 | -46.821
-3.5 | -0.425 | 0.00618 | 0.008 | -68.753
-3 | -0.365 | 0.00614 | 0.006 | -59.408
-2.5 | -0.304 | 0.00605 | 0.005 | -50.364
-2 | -0.244 | 0.00591 | 0.004 | -41.264
-1.5 | -0.183 | 0.00582 | 0.003 | -31.461
-1 | -0.122 | 0.00586 | 0.002 | -20.845
-0.5 | -0.061 | 0.00579 | 0.001 | -10.555
0 | 0 | 0.00581 | 0 | 0
0.5 | 0.062 | 0.00575 | -0.001 | 10.708
1 | 0.123 | 0.00582 | -0.002 | 21.152
1.5 | 0.185 | 0.00578 | -0.003 | 31.929
2 | 0.246 | 0.00587 | -0.004 | 41.887
2.5 | 0.307 | 0.006 | -0.005 | 51.146
3 | 0.368 | 0.00609 | -0.007 | 60.348
3.5 | 0.428 | 0.00613 | -0.008 | 69.87
4 | 0.488 | 0.01027 | -0.009 | 47.529
4.5 | 0.547 | 0.0106 | -0.01 | 51.669
5 | 0.605 | 0.01112 | -0.011 | 54.432
5.5 | 0.662 | 0.01145 | -0.012 | 57.831
6 | 0.717 | 0.01112 | -0.013 | 64.445
6.5 | 0.77 | 0.01152 | -0.014 | 66.843
7 | 0.821 | 0.01217 | -0.015 | 67.412
7.5 | 0.869 | 0.01294 | -0.016 | 67.133
8 | 0.914 | 0.01302 | -0.017 | 70.166
8.5 | 0.936 | 0.01511 | -0.018 | 61.973
9 | 0.971 | 0.01597 | -0.019 | 60.766
9.5 | 1.001 | 0.01638 | -0.02 | 61.139
10 | 1.027 | 0.0174 | -0.021 | 59.042
10.5 | 1.048 | 0.01899 | -0.021 | 55.175
11 | 1.063 | 0.02042 | -0.022 | 52.056
11.5 | 1.076 | 0.0217 | -0.023 | 49.566
12 | 0.932 | 0.07053 | -0.016 | 13.213
12.5 | 0.925 | 0.08124 | -0.014 | 11.389
13 | 0.927 | 0.08699 | -0.014 | 10.655
13.5 | 0.925 | 0.09381 | -0.013 | 9.858
14 | 0.922 | 0.09874 | -0.014 | 9.332
14.5 | 0.915 | 0.10398 | -0.014 | 8.803
15 | 0.906 | 0.11023 | -0.014 | 8.222
15.5 | 0.895 | 0.11836 | -0.015 | 7.56
16 | 0.882 | 0.12197 | -0.015 | 7.232
16.5 | 0.867 | 0.13108 | -0.015 | 6.612

## 42. Re 1M Mach 0.00 (2)
BIGFOIL.COM POLAR EXPORT
GA 40A015
GA 40A015 |  |  |  | Cl Max: | 1.1336 | at alpha= | 15.5 | deg
XFOIL ncrit=9 |  |  |  | L/D Max: | 66.8168 | at alpha= | 4 | deg
Re: | 1000000 |  |  | Cd Min: | 0.22427 | at alpha= | 20 | deg
Mach: | 0 |  |  | Cl=0 at alpha= | 0 | deg
|  |  |  | @ Cl=0.1, Cd= | 0.0061924
|  |  |  | @ Cl=0.4, Cd= | 0.0063886
|  |  |  | @ Cl=0.6, Cd= | 0.011353
alpha (deg) | Cl | Cd | Cm | Cl/Cd
-20 | -0.7001 | 0.22353 | 0.0327 | -3.132
-19.5 | -0.6951 | 0.21077 | 0.0256 | -3.2979
-18.5 | -1.0341 | 0.09929 | -0.0264 | -10.4149
-18 | -1.0687 | 0.08554 | -0.0336 | -12.4936
-17.5 | -1.1061 | 0.07274 | -0.039 | -15.2062
-17 | -1.1122 | 0.06531 | -0.042 | -17.0296
-16.5 | -1.1214 | 0.05803 | -0.044 | -19.3245
-16 | -1.1256 | 0.05188 | -0.0451 | -21.6962
-15.5 | -1.127 | 0.04647 | -0.0451 | -24.2522
-15 | -1.1274 | 0.04147 | -0.0443 | -27.1859
-14.5 | -1.118 | 0.03769 | -0.0433 | -29.663
-14 | -1.1034 | 0.03454 | -0.0421 | -31.9456
-13.5 | -1.0876 | 0.03152 | -0.0404 | -34.5051
-13 | -1.0675 | 0.029 | -0.0387 | -36.8103
-12.5 | -1.0534 | 0.02602 | -0.036 | -40.4842
-12 | -1.0274 | 0.0242 | -0.0342 | -42.4545
-11.5 | -1.0017 | 0.0224 | -0.032 | -44.7188
-11 | -0.9751 | 0.02077 | -0.0295 | -46.9475
-10 | -0.9064 | 0.01743 | -0.0273 | -52.0023
-9.5 | -0.8331 | 0.01619 | -0.0334 | -51.4577
-9 | -0.8087 | 0.01535 | -0.0287 | -52.684
-8.5 | -0.7869 | 0.01436 | -0.0235 | -54.7981
-8 | -0.7553 | 0.0138 | -0.0195 | -54.7319
-7.5 | -0.7229 | 0.01301 | -0.0158 | -55.565
-7 | -0.6823 | 0.01241 | -0.0135 | -54.9799
-6.5 | -0.6405 | 0.01179 | -0.0114 | -54.3257
-6 | -0.595 | 0.0113 | -0.0099 | -52.6549
-5.5 | -0.5502 | 0.01069 | -0.0082 | -51.4687
-5 | -0.5105 | 0.00975 | -0.0058 | -52.359
-4.5 | -0.4777 | 0.00821 | -0.0024 | -58.1851
-4 | -0.4453 | 0.00664 | 0.0012 | -67.0633
-3.5 | -0.3937 | 0.00635 | 0.0017 | -62
-3 | -0.3385 | 0.00627 | 0.0017 | -53.9872
-2.5 | -0.2837 | 0.00621 | 0.0018 | -45.6844
-2 | -0.2283 | 0.00623 | 0.0018 | -36.6453
-1.5 | -0.1716 | 0.00622 | 0.0014 | -27.5884
-1 | -0.1147 | 0.0062 | 0.001 | -18.5
-0.5 | -0.0572 | 0.00617 | 0.0005 | -9.2707
0 | 0 | 0.00619 | 0 | 0
0.5 | 0.0572 | 0.00617 | -0.0005 | 9.2707
1 | 0.1146 | 0.0062 | -0.001 | 18.4839
1.5 | 0.1715 | 0.00622 | -0.0014 | 27.5723
2 | 0.2282 | 0.00623 | -0.0017 | 36.6292
2.5 | 0.2837 | 0.00622 | -0.0018 | 45.6109
3 | 0.3384 | 0.00627 | -0.0017 | 53.9713
3.5 | 0.3936 | 0.00635 | -0.0017 | 61.9843
4 | 0.445 | 0.00666 | -0.0011 | 66.8168
4.5 | 0.4776 | 0.00822 | 0.0024 | 58.1022
5 | 0.5105 | 0.00975 | 0.0058 | 52.359
5.5 | 0.5502 | 0.01069 | 0.0082 | 51.4687
6 | 0.5952 | 0.0113 | 0.0098 | 52.6726
6.5 | 0.6404 | 0.0118 | 0.0114 | 54.2712
7 | 0.6823 | 0.01241 | 0.0135 | 54.9799
7.5 | 0.7231 | 0.01301 | 0.0158 | 55.5803
8 | 0.7554 | 0.01382 | 0.0195 | 54.6599
8.5 | 0.7874 | 0.01435 | 0.0234 | 54.8711
9 | 0.8065 | 0.01545 | 0.0291 | 52.2006
9.5 | 0.8331 | 0.01622 | 0.0334 | 51.3625
10 | 0.9071 | 0.01738 | 0.0272 | 52.1922
11 | 0.976 | 0.02079 | 0.0293 | 46.9456
11.5 | 1.0019 | 0.02248 | 0.0319 | 44.5685
12 | 1.0292 | 0.02416 | 0.0339 | 42.5993
12.5 | 1.0542 | 0.02607 | 0.0359 | 40.4373
13 | 1.0663 | 0.02927 | 0.0387 | 36.4298
13.5 | 1.0885 | 0.0316 | 0.0402 | 34.4462
14 | 1.1051 | 0.03455 | 0.0418 | 31.9855
14.5 | 1.1174 | 0.03797 | 0.0432 | 29.4285
15 | 1.1276 | 0.04168 | 0.0441 | 27.0537
15.5 | 1.1336 | 0.046 | 0.0445 | 24.6435
16 | 1.132 | 0.05143 | 0.0445 | 22.0105
16.5 | 1.1267 | 0.05772 | 0.0435 | 19.5201
17 | 1.1165 | 0.0651 | 0.0415 | 17.1505
17.5 | 1.0964 | 0.07451 | 0.0381 | 14.7148
18 | 1.0649 | 0.08666 | 0.0326 | 12.2883
18.5 | 1.0121 | 0.10402 | 0.0235 | 9.7299
20 | 0.702 | 0.22427 | -0.0332 | 3.1302

## 43. Re 1M Mach 0.10 (1)
BIGFOIL.COM POLAR EXPORT
GA 40A015
GA 40A015 |  |  |  | Cl Max: | 1.065 | at alpha= | 11.5 | deg
JavaFoil+Calcfoil stall+Eppler ext transition |  |  |  | L/D Max: | 69.974 | at alpha= | 3.5 | deg
Re: | 1000000 |  |  | Cd Min: | 0.00576 | at alpha= | 0 | deg
Mach: | 0.1 |  |  | Cl=0 at alpha= | 0 | deg
|  |  |  | @ Cl=0.1, Cd= | 0.0057723
|  |  |  | @ Cl=0.4, Cd= | 0.006135
|  |  |  | @ Cl=0.6, Cd= | 0.011057
alpha (deg) | Cl | Cd | Cm | Cl/Cd
-16.5 | -0.828 | 0.1329 | 0.016 | -6.232
-16 | -0.847 | 0.12448 | 0.015 | -6.807
-15.5 | -0.864 | 0.11656 | 0.015 | -7.415
-15 | -0.879 | 0.1119 | 0.015 | -7.855
-14.5 | -0.891 | 0.10449 | 0.014 | -8.527
-14 | -0.9 | 0.09942 | 0.014 | -9.058
-13.5 | -0.907 | 0.09334 | 0.014 | -9.722
-13 | -0.911 | 0.08826 | 0.013 | -10.316
-12.5 | -0.913 | 0.08199 | 0.014 | -11.14
-12 | -0.911 | 0.07621 | 0.014 | -11.958
-11.5 | -1.065 | 0.02234 | 0.023 | -47.645
-11 | -1.055 | 0.02091 | 0.023 | -50.437
-10.5 | -1.043 | 0.01931 | 0.022 | -54.03
-10 | -1.024 | 0.01809 | 0.021 | -56.622
-9.5 | -1 | 0.01658 | 0.02 | -60.308
-9 | -0.971 | 0.01607 | 0.019 | -60.394
-8.5 | -0.937 | 0.01517 | 0.018 | -61.788
-8 | -0.905 | 0.01379 | 0.017 | -65.593
-7.5 | -0.863 | 0.01315 | 0.016 | -65.592
-7 | -0.816 | 0.01231 | 0.015 | -66.236
-6.5 | -0.766 | 0.01173 | 0.014 | -65.266
-6 | -0.713 | 0.01126 | 0.013 | -63.327
-5.5 | -0.659 | 0.01162 | 0.012 | -56.687
-5 | -0.603 | 0.0112 | 0.011 | -53.82
-4.5 | -0.545 | 0.01066 | 0.01 | -51.113
-4 | -0.486 | 0.01033 | 0.009 | -47.074
-3.5 | -0.427 | 0.0062 | 0.008 | -68.857
-3 | -0.367 | 0.00616 | 0.007 | -59.474
-2.5 | -0.306 | 0.00613 | 0.005 | -49.935
-2 | -0.245 | 0.00586 | 0.004 | -41.788
-1.5 | -0.184 | 0.0059 | 0.003 | -31.198
-1 | -0.123 | 0.00582 | 0.002 | -21.103
-0.5 | -0.061 | 0.0058 | 0.001 | -10.581
0 | 0 | 0.00576 | 0 | 0
0.5 | 0.062 | 0.00576 | -0.001 | 10.737
1 | 0.124 | 0.00578 | -0.002 | 21.415
1.5 | 0.186 | 0.00586 | -0.003 | 31.665
2 | 0.247 | 0.00582 | -0.004 | 42.422
2.5 | 0.308 | 0.00608 | -0.005 | 50.714
3 | 0.37 | 0.00612 | -0.007 | 60.426
3.5 | 0.43 | 0.00615 | -0.008 | 69.974
4 | 0.491 | 0.01027 | -0.009 | 47.786
4.5 | 0.55 | 0.0106 | -0.01 | 51.897
5 | 0.608 | 0.01113 | -0.011 | 54.661
5.5 | 0.665 | 0.01155 | -0.012 | 57.595
6 | 0.72 | 0.01119 | -0.013 | 64.366
6.5 | 0.773 | 0.01165 | -0.014 | 66.365
7 | 0.824 | 0.01222 | -0.015 | 67.376
7.5 | 0.871 | 0.01306 | -0.016 | 66.738
8 | 0.905 | 0.01379 | -0.017 | 65.593
8.5 | 0.937 | 0.01517 | -0.018 | 61.788
9 | 0.971 | 0.01607 | -0.019 | 60.394
9.5 | 1 | 0.01658 | -0.02 | 60.308
10 | 1.024 | 0.01809 | -0.021 | 56.622
10.5 | 1.043 | 0.01931 | -0.022 | 54.03
11 | 1.055 | 0.02091 | -0.022 | 50.437
11.5 | 1.065 | 0.02234 | -0.023 | 47.645
12 | 0.911 | 0.07621 | -0.014 | 11.958
12.5 | 0.913 | 0.08199 | -0.014 | 11.14
13 | 0.911 | 0.08826 | -0.013 | 10.316
13.5 | 0.907 | 0.09334 | -0.013 | 9.722
14 | 0.9 | 0.09942 | -0.014 | 9.058
14.5 | 0.891 | 0.10449 | -0.014 | 8.527
15 | 0.879 | 0.1119 | -0.014 | 7.855
15.5 | 0.864 | 0.11656 | -0.015 | 7.415
16 | 0.847 | 0.12448 | -0.015 | 6.807
16.5 | 0.828 | 0.1329 | -0.015 | 6.232

## 44. Re 1M Mach 0.10 (2)
BIGFOIL.COM POLAR EXPORT
GA 40A015
GA 40A015 |  |  |  | Cl Max: | 1.1111 | at alpha= | 15.5 | deg
XFOIL ncrit=9 |  |  |  | L/D Max: | 66.7313 | at alpha= | 4 | deg
Re: | 1000000 |  |  | Cd Min: | 0.22521 | at alpha= | 20 | deg
Mach: | 0.1 |  |  | Cl=0 at alpha= | 0 | deg
|  |  |  | @ Cl=0.1, Cd= | 0.0062095
|  |  |  | @ Cl=0.4, Cd= | 0.006397
|  |  |  | @ Cl=0.6, Cd= | 0.011392
alpha (deg) | Cl | Cd | Cm | Cl/Cd
-20 | -0.7014 | 0.22447 | 0.0331 | -3.1247
-19.5 | -0.6978 | 0.21123 | 0.026 | -3.3035
-19 | -0.6816 | 0.20621 | 0.0232 | -3.3054
-18.5 | -0.665 | 0.20117 | 0.0202 | -3.3057
-18 | -0.9707 | 0.1052 | -0.0239 | -9.2272
-17.5 | -1.0479 | 0.08341 | -0.0354 | -12.5632
-17 | -1.0614 | 0.07403 | -0.0399 | -14.3374
-16.5 | -1.0807 | 0.06463 | -0.0435 | -16.7213
-16 | -1.0949 | 0.05676 | -0.0456 | -19.29
-15.5 | -1.1031 | 0.0502 | -0.0464 | -21.9741
-15 | -1.1103 | 0.04422 | -0.046 | -25.1085
-14.5 | -1.1052 | 0.03988 | -0.0452 | -27.7131
-14 | -1.0941 | 0.03627 | -0.044 | -30.1654
-13.5 | -1.0809 | 0.03292 | -0.0423 | -32.8341
-13 | -1.0635 | 0.03006 | -0.0404 | -35.3792
-12.5 | -1.0469 | 0.02719 | -0.038 | -38.5031
-12 | -1.0248 | 0.02496 | -0.0359 | -41.0577
-11.5 | -0.9993 | 0.02308 | -0.0336 | -43.2972
-11 | -0.9732 | 0.02132 | -0.0311 | -45.6473
-10.5 | -0.9433 | 0.01997 | -0.0286 | -47.2359
-10 | -0.9073 | 0.01781 | -0.0283 | -50.9433
-9.5 | -0.831 | 0.01646 | -0.035 | -50.486
-9 | -0.8021 | 0.01576 | -0.0311 | -50.8947
-8.5 | -0.7851 | 0.01452 | -0.0251 | -54.0702
-8 | -0.754 | 0.01391 | -0.0211 | -54.2056
-7.5 | -0.7233 | 0.01314 | -0.0169 | -55.0457
-7 | -0.6838 | 0.01249 | -0.0143 | -54.7478
-6.5 | -0.642 | 0.01188 | -0.0121 | -54.0404
-6 | -0.5971 | 0.01136 | -0.0103 | -52.5616
-5.5 | -0.5517 | 0.01077 | -0.0087 | -51.2256
-5 | -0.5116 | 0.00985 | -0.0063 | -51.9391
-4.5 | -0.4789 | 0.00833 | -0.0028 | -57.491
-4 | -0.4473 | 0.00669 | 0.001 | -66.861
-3.5 | -0.3959 | 0.00637 | 0.0017 | -62.1507
-3 | -0.3405 | 0.00628 | 0.0017 | -54.2197
-2.5 | -0.2855 | 0.00623 | 0.0018 | -45.8266
-2 | -0.2296 | 0.00625 | 0.0017 | -36.736
-1.5 | -0.1726 | 0.00623 | 0.0014 | -27.7047
-1 | -0.1153 | 0.00622 | 0.001 | -18.537
-0.5 | -0.0576 | 0.00618 | 0.0005 | -9.3204
0 | 0 | 0.00623 | 0 | 0
0.5 | 0.0575 | 0.00618 | -0.0005 | 9.3042
1 | 0.1152 | 0.00622 | -0.001 | 18.5209
1.5 | 0.1725 | 0.00623 | -0.0014 | 27.6886
2 | 0.2295 | 0.00625 | -0.0017 | 36.72
2.5 | 0.2854 | 0.00623 | -0.0018 | 45.8106
3 | 0.3404 | 0.00628 | -0.0017 | 54.2038
3.5 | 0.3958 | 0.00637 | -0.0017 | 62.135
4 | 0.4471 | 0.0067 | -0.001 | 66.7313
4.5 | 0.4788 | 0.00833 | 0.0028 | 57.479
5 | 0.5116 | 0.00985 | 0.0063 | 51.9391
5.5 | 0.5518 | 0.01077 | 0.0087 | 51.2349
6 | 0.5973 | 0.01136 | 0.0103 | 52.5792
6.5 | 0.6419 | 0.01189 | 0.0121 | 53.9865
7 | 0.6838 | 0.0125 | 0.0143 | 54.704
7.5 | 0.7234 | 0.01315 | 0.0168 | 55.0114
8 | 0.7541 | 0.01392 | 0.021 | 54.1739
8.5 | 0.7856 | 0.01452 | 0.025 | 54.1047
9 | 0.8031 | 0.01573 | 0.0309 | 51.0553
9.5 | 0.8309 | 0.01649 | 0.0351 | 50.3881
10 | 0.9078 | 0.01779 | 0.0283 | 51.0287
11 | 0.9742 | 0.02133 | 0.0309 | 45.6728
11.5 | 0.9995 | 0.02316 | 0.0335 | 43.1563
12 | 1.0266 | 0.02492 | 0.0356 | 41.1958
12.5 | 1.0486 | 0.02717 | 0.0378 | 38.594
13 | 1.0626 | 0.03031 | 0.0404 | 35.0577
13.5 | 1.0823 | 0.03297 | 0.0421 | 32.8268
14 | 1.0957 | 0.0363 | 0.0437 | 30.1846
14.5 | 1.1044 | 0.0402 | 0.0451 | 27.4726
15 | 1.1104 | 0.04446 | 0.0458 | 24.9753
15.5 | 1.1111 | 0.04957 | 0.0458 | 22.4148
16 | 1.1019 | 0.05623 | 0.0451 | 19.5963
16.5 | 1.0882 | 0.06401 | 0.0432 | 17.0005
17 | 1.0656 | 0.07384 | 0.0395 | 14.4312
17.5 | 1.0271 | 0.08729 | 0.0332 | 11.7665
18 | 0.9558 | 0.1088 | 0.0215 | 8.7849
19 | 0.6835 | 0.20674 | -0.0237 | 3.3061
19.5 | 0.6992 | 0.21227 | -0.0267 | 3.2939
20 | 0.7034 | 0.22521 | -0.0336 | 3.1233

## 45. Re 1M Mach 0.25 (1)
BIGFOIL.COM POLAR EXPORT
GA 40A015
GA 40A015 |  |  |  | Cl Max: | 0.994 | at alpha= | 10 | deg
JavaFoil+Calcfoil stall+Eppler ext transition |  |  |  | L/D Max: | 71.269 | at alpha= | 3.5 | deg
Re: | 1000000 |  |  | Cd Min: | 0.00582 | at alpha= | 0 | deg
Mach: | 0.25 |  |  | Cl=0 at alpha= | 0 | deg
|  |  |  | @ Cl=0.1, Cd= | 0.0058529
|  |  |  | @ Cl=0.4, Cd= | 0.0061932
|  |  |  | @ Cl=0.6, Cd= | 0.011228
alpha (deg) | Cl | Cd | Cm | Cl/Cd
-15 | -0.632 | 0.11969 | 0.014 | -5.282
-14.5 | -0.678 | 0.11286 | 0.014 | -6.005
-14 | -0.719 | 0.10473 | 0.014 | -6.862
-13.5 | -0.754 | 0.09847 | 0.013 | -7.66
-13 | -0.785 | 0.09329 | 0.013 | -8.411
-12.5 | -0.809 | 0.08695 | 0.013 | -9.299
-12 | -0.826 | 0.08078 | 0.012 | -10.231
-11.5 | -0.838 | 0.07583 | 0.012 | -11.048
-11 | -0.842 | 0.07201 | 0.012 | -11.696
-10.5 | -0.844 | 0.06632 | 0.012 | -12.728
-10 | -0.994 | 0.0198 | 0.021 | -50.194
-9.5 | -0.984 | 0.01832 | 0.02 | -53.702
-9 | -0.964 | 0.01718 | 0.019 | -56.122
-8.5 | -0.938 | 0.01627 | 0.018 | -57.624
-8 | -0.905 | 0.01481 | 0.017 | -61.142
-7.5 | -0.87 | 0.01409 | 0.016 | -61.778
-7 | -0.831 | 0.01277 | 0.016 | -65.044
-6.5 | -0.782 | 0.01219 | 0.014 | -64.117
-6 | -0.73 | 0.01157 | 0.013 | -63.054
-5.5 | -0.675 | 0.01198 | 0.012 | -56.341
-5 | -0.618 | 0.01153 | 0.011 | -53.598
-4.5 | -0.559 | 0.01102 | 0.01 | -50.748
-4 | -0.499 | 0.0106 | 0.009 | -47.084
-3.5 | -0.438 | 0.00625 | 0.008 | -70.087
-3 | -0.377 | 0.00624 | 0.007 | -60.364
-2.5 | -0.314 | 0.00617 | 0.006 | -50.963
-2 | -0.252 | 0.00592 | 0.004 | -42.526
-1.5 | -0.189 | 0.00594 | 0.003 | -31.825
-1 | -0.126 | 0.00588 | 0.002 | -21.456
-0.5 | -0.063 | 0.00591 | 0.001 | -10.676
0 | 0 | 0.00582 | 0 | 0
0.5 | 0.064 | 0.00587 | -0.001 | 10.838
1 | 0.127 | 0.00584 | -0.002 | 21.786
1.5 | 0.191 | 0.0059 | -0.003 | 32.318
2 | 0.254 | 0.00588 | -0.004 | 43.197
2.5 | 0.317 | 0.00612 | -0.006 | 51.786
3 | 0.38 | 0.00619 | -0.007 | 61.36
3.5 | 0.442 | 0.0062 | -0.008 | 71.269
4 | 0.504 | 0.01054 | -0.009 | 47.811
4.5 | 0.565 | 0.01089 | -0.01 | 51.853
5 | 0.624 | 0.01146 | -0.011 | 54.452
5.5 | 0.681 | 0.0119 | -0.012 | 57.252
6 | 0.737 | 0.01149 | -0.013 | 64.109
6.5 | 0.789 | 0.0121 | -0.014 | 65.211
7 | 0.839 | 0.01267 | -0.016 | 66.169
7.5 | 0.87 | 0.01409 | -0.016 | 61.778
8 | 0.905 | 0.01481 | -0.017 | 61.142
8.5 | 0.938 | 0.01627 | -0.018 | 57.624
9 | 0.964 | 0.01718 | -0.019 | 56.122
9.5 | 0.984 | 0.01832 | -0.02 | 53.702
10 | 0.994 | 0.0198 | -0.021 | 50.194
10.5 | 0.844 | 0.06632 | -0.012 | 12.728
11 | 0.842 | 0.07201 | -0.011 | 11.696
11.5 | 0.838 | 0.07583 | -0.012 | 11.048
12 | 0.826 | 0.08078 | -0.012 | 10.231
12.5 | 0.809 | 0.08695 | -0.013 | 9.299
13 | 0.785 | 0.09329 | -0.013 | 8.411
13.5 | 0.754 | 0.09847 | -0.013 | 7.66
14 | 0.719 | 0.10473 | -0.014 | 6.862
14.5 | 0.678 | 0.11282 | -0.014 | 6.007
15 | 0.632 | 0.11969 | -0.014 | 5.282

## 46. Re 1M Mach 0.25 (2)
BIGFOIL.COM POLAR EXPORT
GA 40A015
GA 40A015 |  |  |  | Cl Max: | 1.0109 | at alpha= | 13 | deg
XFOIL ncrit=9 |  |  |  | L/D Max: | 64.766 | at alpha= | 4 | deg
Re: | 1000000 |  |  | Cd Min: | 0.19956 | at alpha= | 18 | deg
Mach: | 0.25 |  |  | Cl=0 at alpha= | 0 | deg
|  |  |  | @ Cl=0.1, Cd= | 0.0063111
|  |  |  | @ Cl=0.4, Cd= | 0.0064707
|  |  |  | @ Cl=0.6, Cd= | 0.011603
alpha (deg) | Cl | Cd | Cm | Cl/Cd
-18 | -0.6539 | 0.19942 | 0.0183 | -3.279
-17.5 | -0.6415 | 0.19164 | 0.0141 | -3.3474
-17 | -0.6407 | 0.17769 | 0.007 | -3.6057
-16 | -0.7765 | 0.11974 | -0.0174 | -6.4849
-15.5 | -0.8493 | 0.09429 | -0.0321 | -9.0073
-15 | -0.9071 | 0.07589 | -0.0427 | -11.9528
-14.5 | -0.9475 | 0.06302 | -0.0484 | -15.0349
-14 | -0.976 | 0.05334 | -0.051 | -18.2977
-13.5 | -0.9973 | 0.04553 | -0.0514 | -21.9042
-13 | -1.0103 | 0.03911 | -0.05 | -25.8323
-12.5 | -1.008 | 0.0344 | -0.0479 | -29.3023
-12 | -1.0008 | 0.03027 | -0.0451 | -33.0624
-11.5 | -0.9821 | 0.02741 | -0.0425 | -35.83
-11 | -0.9595 | 0.02491 | -0.0397 | -38.5187
-10 | -0.9016 | 0.02098 | -0.0345 | -42.9743
-9.5 | -0.8183 | 0.01823 | -0.0437 | -44.8875
-9 | -0.7917 | 0.01712 | -0.0394 | -46.2442
-8.5 | -0.771 | 0.01575 | -0.0342 | -48.9524
-8 | -0.744 | 0.01472 | -0.0295 | -50.5435
-7 | -0.6885 | 0.01301 | -0.0192 | -52.9208
-6.5 | -0.6468 | 0.01242 | -0.0164 | -52.0773
-6 | -0.6065 | 0.01169 | -0.0134 | -51.882
-5.5 | -0.5614 | 0.01109 | -0.0112 | -50.6222
-5 | -0.517 | 0.01037 | -0.0089 | -49.8554
-4.5 | -0.4844 | 0.00896 | -0.005 | -54.0625
-4 | -0.457 | 0.00702 | -0.0002 | -65.0997
-3.5 | -0.4085 | 0.00649 | 0.0014 | -62.943
-3 | -0.3513 | 0.00636 | 0.0015 | -55.2358
-2.5 | -0.2948 | 0.00633 | 0.0017 | -46.5719
-2 | -0.2369 | 0.00634 | 0.0017 | -37.3659
-1.5 | -0.1784 | 0.00633 | 0.0015 | -28.1833
-1 | -0.1187 | 0.00633 | 0.001 | -18.752
-0.5 | -0.0595 | 0.00627 | 0.0005 | -9.4896
0 | 0 | 0.0063 | 0 | 0
0.5 | 0.0594 | 0.00627 | -0.0005 | 9.4737
1 | 0.1187 | 0.00633 | -0.0009 | 18.752
1.5 | 0.1783 | 0.00633 | -0.0015 | 28.1675
2 | 0.2368 | 0.00634 | -0.0017 | 37.3502
2.5 | 0.2948 | 0.00633 | -0.0017 | 46.5719
3 | 0.3512 | 0.00636 | -0.0015 | 55.2201
3.5 | 0.4085 | 0.00649 | -0.0014 | 62.943
4 | 0.4566 | 0.00705 | 0.0003 | 64.766
4.5 | 0.4843 | 0.00896 | 0.005 | 54.0513
5 | 0.517 | 0.01037 | 0.0089 | 49.8554
5.5 | 0.5615 | 0.01109 | 0.0112 | 50.6312
6 | 0.6065 | 0.01169 | 0.0134 | 51.882
6.5 | 0.6469 | 0.01242 | 0.0164 | 52.0853
7 | 0.6885 | 0.01302 | 0.0192 | 52.8802
8 | 0.7439 | 0.01474 | 0.0295 | 50.4681
8.5 | 0.7713 | 0.01575 | 0.0341 | 48.9714
9 | 0.793 | 0.01708 | 0.0392 | 46.4286
9.5 | 0.8182 | 0.01827 | 0.0437 | 44.7838
10 | 0.9025 | 0.02094 | 0.0344 | 43.0993
11 | 0.9615 | 0.02484 | 0.0395 | 38.7077
11.5 | 0.983 | 0.02747 | 0.0424 | 35.7845
12 | 1.0021 | 0.03028 | 0.0448 | 33.0945
12.5 | 1.0085 | 0.03452 | 0.0477 | 29.2149
13 | 1.0109 | 0.03922 | 0.0498 | 25.7751
13.5 | 1.0012 | 0.04532 | 0.051 | 22.0918
14 | 0.9769 | 0.0535 | 0.0507 | 18.2598
14.5 | 0.945 | 0.06364 | 0.0479 | 14.8492
15 | 0.9092 | 0.07594 | 0.0422 | 11.9726
15.5 | 0.8538 | 0.09401 | 0.0318 | 9.082
17 | 0.6425 | 0.17793 | -0.0073 | 3.611
17.5 | 0.6505 | 0.18796 | -0.0122 | 3.4608
18 | 0.6563 | 0.19956 | -0.0187 | 3.2887

## 47. Re 1M Mach 0.50 (1)
BIGFOIL.COM POLAR EXPORT
GA 40A015
GA 40A015 |  |  |  | Cl Max: | 1.116 | at alpha= | 20 | deg
JavaFoil+Calcfoil stall+Eppler ext transition |  |  |  | L/D Max: | 65.276 | at alpha= | 3 | deg
Re: | 1000000 |  |  | Cd Min: | 0.00602 | at alpha= | 0 | deg
Mach: | 0.5 |  |  | Cl=0 at alpha= | 0 | deg
|  |  |  | @ Cl=0.1, Cd= | 0.0060641
|  |  |  | @ Cl=0.4, Cd= | 0.0063974
|  |  |  | @ Cl=0.6, Cd= | 0.011983
alpha (deg) | Cl | Cd | Cm | Cl/Cd
-20 | -1.116 | 0.20351 | 0.027 | -5.484
-19.5 | -1.088 | 0.19866 | 0.026 | -5.479
-19 | -1.062 | 0.18982 | 0.025 | -5.594
-18.5 | -1.035 | 0.1873 | 0.025 | -5.525
-18 | -1.008 | 0.18234 | 0.024 | -5.526
-17.5 | -0.984 | 0.17818 | 0.024 | -5.522
-17 | -0.955 | 0.16707 | 0.023 | -5.715
-16.5 | -0.924 | 0.16023 | 0.021 | -5.769
-16 | -0.896 | 0.1577 | 0.02 | -5.683
-15.5 | -0.869 | 0.14941 | 0.019 | -5.814
-15 | -0.841 | 0.14587 | 0.018 | -5.765
-14.5 | -0.813 | 0.14241 | 0.018 | -5.712
-14 | -0.786 | 0.13685 | 0.017 | -5.743
-13.5 | -0.759 | 0.13126 | 0.017 | -5.78
-13 | -0.729 | 0.12075 | 0.015 | -6.039
-12.5 | -0.701 | 0.11576 | 0.014 | -6.056
-12 | -0.673 | 0.14317 | 0.013 | -4.703
-11.5 | -0.646 | 0.10702 | 0.013 | -6.036
-11 | -0.618 | 0.10316 | 0.012 | -5.994
-10.5 | -0.591 | 0.10284 | 0.011 | -5.743
-10 | -0.562 | 0.09718 | 0.01 | -5.785
-9.5 | -0.535 | 0.06939 | 0.01 | -7.712
-9 | -0.508 | 0.06201 | 0.01 | -8.184
-8.5 | -0.479 | 0.06635 | 0.009 | -7.214
-8 | -0.452 | 0.05594 | 0.009 | -8.078
-7.5 | -0.746 | 0.01874 | 0.018 | -39.798
-7 | -0.812 | 0.01727 | 0.017 | -47.029
-6.5 | -0.806 | 0.01575 | 0.016 | -51.197
-6 | -0.775 | 0.01456 | 0.015 | -53.238
-5.5 | -0.73 | 0.01365 | 0.014 | -53.449
-5 | -0.682 | 0.01202 | 0.012 | -56.747
-4.5 | -0.621 | 0.01188 | 0.011 | -52.22
-4 | -0.556 | 0.01181 | 0.01 | -47.041
-3.5 | -0.488 | 0.01122 | 0.009 | -43.512
-3 | -0.42 | 0.00655 | 0.008 | -64.182
-2.5 | -0.351 | 0.00627 | 0.006 | -55.946
-2 | -0.281 | 0.0062 | 0.005 | -45.364
-1.5 | -0.211 | 0.00617 | 0.004 | -34.243
-1 | -0.141 | 0.00612 | 0.003 | -23.046
-0.5 | -0.07 | 0.00611 | 0.001 | -11.54
0 | 0 | 0.00602 | 0 | 0
0.5 | 0.071 | 0.00606 | -0.001 | 11.722
1 | 0.142 | 0.00607 | -0.003 | 23.411
1.5 | 0.213 | 0.00613 | -0.004 | 34.794
2 | 0.284 | 0.00615 | -0.005 | 46.103
2.5 | 0.354 | 0.00622 | -0.006 | 56.875
3 | 0.424 | 0.00649 | -0.008 | 65.276
3.5 | 0.493 | 0.01114 | -0.009 | 44.234
4 | 0.561 | 0.01164 | -0.01 | 48.19
4.5 | 0.627 | 0.01222 | -0.011 | 51.285
5 | 0.689 | 0.01286 | -0.012 | 53.529
5.5 | 0.73 | 0.01372 | -0.013 | 53.211
6 | 0.775 | 0.01491 | -0.015 | 51.987
6.5 | 0.806 | 0.01605 | -0.016 | 50.247
7 | 0.812 | 0.01697 | -0.017 | 47.857
7.5 | 0.631 | 0.0483 | -0.011 | 13.06
8 | 0.452 | 0.05641 | -0.009 | 8.01
8.5 | 0.479 | 0.0661 | -0.008 | 7.241
9 | 0.508 | 0.06201 | -0.01 | 8.184
9.5 | 0.535 | 0.06939 | -0.01 | 7.712
10 | 0.562 | 0.09208 | -0.01 | 6.106
10.5 | 0.591 | 0.09882 | -0.011 | 5.977
11 | 0.618 | 0.10381 | -0.012 | 5.956
11.5 | 0.646 | 0.10693 | -0.012 | 6.041
12 | 0.673 | 0.14317 | -0.013 | 4.703
12.5 | 0.701 | 0.1177 | -0.013 | 5.957
13 | 0.729 | 0.12068 | -0.015 | 6.043
13.5 | 0.759 | 0.12963 | -0.016 | 5.854
14 | 0.786 | 0.13824 | -0.017 | 5.686
14.5 | 0.813 | 0.14051 | -0.018 | 5.788
15 | 0.841 | 0.14798 | -0.018 | 5.683
15.5 | 0.869 | 0.15333 | -0.019 | 5.666
16 | 0.896 | 0.15769 | -0.02 | 5.684
16.5 | 0.924 | 0.16373 | -0.021 | 5.646
17 | 0.955 | 0.17084 | -0.023 | 5.589
17.5 | 0.984 | 0.17928 | -0.024 | 5.489
18 | 1.008 | 0.17804 | -0.024 | 5.66
18.5 | 1.035 | 0.18415 | -0.024 | 5.62
19 | 1.062 | 0.1937 | -0.025 | 5.482
19.5 | 1.088 | 0.19833 | -0.026 | 5.488
20 | 1.116 | 0.20295 | -0.027 | 5.499

## 48. Re 1M Mach 0.50 (2)
BIGFOIL.COM POLAR EXPORT
GA 40A015
GA 40A015 |  |  |  | Cl Max: | 0.7657 | at alpha= | 20 | deg
XFOIL ncrit=9 |  |  |  | L/D Max: | 64.7109 | at alpha= | 3.5 | deg
Re: | 1000000 |  |  | Cd Min: | 0.25191 | at alpha= | 20 | deg
Mach: | 0.5 |  |  | Cl=0 at alpha= | 0 | deg
|  |  |  | @ Cl=0.1, Cd= | 0.0067092
|  |  |  | @ Cl=0.4, Cd= | 0.0067979
|  |  |  | @ Cl=0.6, Cd= | 0.014281
alpha (deg) | Cl | Cd | Cm | Cl/Cd
-20 | -0.7638 | 0.25119 | 0.0441 | -3.0407
-19.5 | -0.7455 | 0.24207 | 0.0387 | -3.0797
-19 | -0.7231 | 0.23531 | 0.0352 | -3.073
-18.5 | -0.7023 | 0.2281 | 0.0308 | -3.0789
-18 | -0.6829 | 0.21976 | 0.026 | -3.1075
-17.5 | -0.6688 | 0.20896 | 0.0193 | -3.2006
-17 | -0.6531 | 0.19942 | 0.014 | -3.275
-16.5 | -0.6323 | 0.19277 | 0.0112 | -3.2801
-16 | -0.6141 | 0.18531 | 0.0072 | -3.3139
-15.5 | -0.5988 | 0.17655 | 0.0025 | -3.3917
-15 | -0.59 | 0.16563 | -0.0026 | -3.5622
-14.5 | -0.5819 | 0.15541 | -0.0075 | -3.7443
-14 | -0.5772 | 0.14477 | -0.0127 | -3.987
-13.5 | -0.5765 | 0.13363 | -0.0181 | -4.3142
-13 | -0.5843 | 0.1213 | -0.0241 | -4.817
-12.5 | -0.6037 | 0.10704 | -0.0312 | -5.6399
-12 | -0.6433 | 0.08871 | -0.0407 | -7.2517
-11.5 | -0.677 | 0.07341 | -0.0504 | -9.2222
-11 | -0.7167 | 0.06012 | -0.0577 | -11.9212
-10.5 | -0.754 | 0.04923 | -0.0613 | -15.3159
-10 | -0.7572 | 0.0385 | -0.0705 | -19.6675
-9.5 | -0.7481 | 0.03153 | -0.073 | -23.7266
-9 | -0.7423 | 0.02713 | -0.068 | -27.3609
-8.5 | -0.7198 | 0.02388 | -0.0629 | -30.1424
-8 | -0.6953 | 0.02126 | -0.0577 | -32.7046
-7.5 | -0.6694 | 0.01907 | -0.0526 | -35.1023
-7 | -0.6442 | 0.01703 | -0.0473 | -37.8274
-6.5 | -0.6184 | 0.01525 | -0.0418 | -40.5508
-6 | -0.5913 | 0.01378 | -0.0358 | -42.91
-5.5 | -0.5605 | 0.01266 | -0.0298 | -44.2733
-5 | -0.5305 | 0.01179 | -0.0231 | -44.9958
-4 | -0.4734 | 0.00928 | -0.0099 | -51.0129
-3.5 | -0.4587 | 0.0071 | -0.0014 | -64.6056
-3 | -0.3985 | 0.00679 | 0.0001 | -58.6892
-2 | -0.2698 | 0.00678 | 0.0015 | -39.7935
-1.5 | -0.2029 | 0.00677 | 0.0014 | -29.9705
-1 | -0.1352 | 0.00673 | 0.0009 | -20.0892
-0.5 | -0.0676 | 0.00669 | 0.0005 | -10.1046
0 | 0 | 0.00674 | 0 | 0
0.5 | 0.0675 | 0.00669 | -0.0005 | 10.0897
1 | 0.1351 | 0.00673 | -0.0009 | 20.0743
1.5 | 0.2028 | 0.00677 | -0.0014 | 29.9557
2 | 0.2697 | 0.00678 | -0.0015 | 39.7788
3 | 0.3984 | 0.00679 | -0.0001 | 58.6745
3.5 | 0.4588 | 0.00709 | 0.0014 | 64.7109
4 | 0.4727 | 0.00931 | 0.01 | 50.7734
5 | 0.5306 | 0.01179 | 0.0231 | 45.0042
5.5 | 0.5607 | 0.01266 | 0.0298 | 44.2891
6 | 0.591 | 0.0138 | 0.0359 | 42.8261
6.5 | 0.6183 | 0.01526 | 0.0418 | 40.5177
7 | 0.6454 | 0.01699 | 0.0471 | 37.9871
7.5 | 0.6704 | 0.01904 | 0.0525 | 35.2101
8 | 0.6958 | 0.02126 | 0.0577 | 32.7281
8.5 | 0.7202 | 0.02389 | 0.0629 | 30.1465
9 | 0.7428 | 0.02716 | 0.0679 | 27.349
9.5 | 0.7485 | 0.03155 | 0.0729 | 23.7242
10 | 0.7555 | 0.03875 | 0.0704 | 19.4968
10.5 | 0.754 | 0.04947 | 0.0611 | 15.2416
11 | 0.7175 | 0.06021 | 0.0574 | 11.9166
11.5 | 0.684 | 0.07261 | 0.0505 | 9.4202
12 | 0.6434 | 0.0891 | 0.0402 | 7.2211
12.5 | 0.6073 | 0.10666 | 0.0311 | 5.6938
13 | 0.5878 | 0.12088 | 0.024 | 4.8627
13.5 | 0.5792 | 0.13347 | 0.0179 | 4.3396
14 | 0.5786 | 0.14494 | 0.0123 | 3.992
14.5 | 0.5834 | 0.15556 | 0.0072 | 3.7503
15 | 0.5918 | 0.16571 | 0.0023 | 3.5713
16 | 0.6156 | 0.18556 | -0.0075 | 3.3175
16.5 | 0.6332 | 0.19347 | -0.0118 | 3.2729
17 | 0.6548 | 0.19967 | -0.0144 | 3.2794
17.5 | 0.6714 | 0.20889 | -0.0194 | 3.2141
18 | 0.6846 | 0.22032 | -0.0265 | 3.1073
18.5 | 0.7043 | 0.22835 | -0.0312 | 3.0843
19 | 0.725 | 0.23579 | -0.0356 | 3.0748
19.5 | 0.7464 | 0.24303 | -0.0396 | 3.0712
20 | 0.7657 | 0.25191 | -0.0446 | 3.0396

## 49. Re 2M Mach 0.00 (1)
BIGFOIL.COM POLAR EXPORT
GA 40A015
GA 40A015 |  |  |  | Cl Max: | 1.096 | at alpha= | 12.5 | deg
JavaFoil+Calcfoil stall+Eppler ext transition |  |  |  | L/D Max: | 79.774 | at alpha= | 3.5 | deg
Re: | 2000000 |  |  | Cd Min: | 0.00499 | at alpha= | 0 | deg
Mach: | 0 |  |  | Cl=0 at alpha= | 0 | deg
|  |  |  | @ Cl=0.1, Cd= | 0.0050088
|  |  |  | @ Cl=0.4, Cd= | 0.005342
|  |  |  | @ Cl=0.6, Cd= | 0.0097712
alpha (deg) | Cl | Cd | Cm | Cl/Cd
-17.5 | -0.837 | 0.1328 | 0.019 | -6.303
-17 | -0.855 | 0.12721 | 0.019 | -6.722
-16.5 | -0.872 | 0.12077 | 0.018 | -7.224
-16 | -0.891 | 0.11055 | 0.019 | -8.064
-15.5 | -0.902 | 0.10778 | 0.018 | -8.365
-15 | -0.918 | 0.09919 | 0.018 | -9.25
-14.5 | -0.942 | 0.08451 | 0.021 | -11.146
-14 | -1.053 | 0.03534 | 0.027 | -29.784
-13.5 | -1.081 | 0.02729 | 0.027 | -39.613
-13 | -1.092 | 0.02385 | 0.026 | -45.804
-12.5 | -1.096 | 0.02154 | 0.025 | -50.87
-12 | -1.094 | 0.01988 | 0.024 | -55.008
-11.5 | -1.087 | 0.01837 | 0.024 | -59.17
-11 | -1.074 | 0.01738 | 0.023 | -61.779
-10.5 | -1.056 | 0.01634 | 0.022 | -64.635
-10 | -1.034 | 0.01538 | 0.021 | -67.254
-9.5 | -1.008 | 0.0142 | 0.02 | -70.963
-9 | -0.984 | 0.01317 | 0.019 | -74.725
-8.5 | -0.946 | 0.01259 | 0.018 | -75.196
-8 | -0.905 | 0.01203 | 0.017 | -75.227
-7.5 | -0.86 | 0.01155 | 0.016 | -74.519
-7 | -0.813 | 0.01082 | 0.015 | -75.109
-6.5 | -0.763 | 0.01025 | 0.014 | -74.435
-6 | -0.71 | 0.0099 | 0.013 | -71.771
-5.5 | -0.656 | 0.01022 | 0.012 | -64.213
-5 | -0.6 | 0.00988 | 0.011 | -60.727
-4.5 | -0.543 | 0.00942 | 0.01 | -57.612
-4 | -0.484 | 0.00913 | 0.009 | -53.02
-3.5 | -0.425 | 0.00541 | 0.008 | -78.479
-3 | -0.365 | 0.00535 | 0.007 | -68.232
-2.5 | -0.305 | 0.00529 | 0.005 | -57.579
-2 | -0.244 | 0.00503 | 0.004 | -48.449
-1.5 | -0.183 | 0.00509 | 0.003 | -35.968
-1 | -0.122 | 0.00502 | 0.002 | -24.326
-0.5 | -0.061 | 0.00508 | 0.001 | -12.026
0 | 0 | 0.00499 | 0 | 0
0.5 | 0.062 | 0.00504 | -0.001 | 12.205
1 | 0.123 | 0.00499 | -0.002 | 24.692
1.5 | 0.185 | 0.00506 | -0.003 | 36.516
2 | 0.246 | 0.005 | -0.004 | 49.2
2.5 | 0.307 | 0.00525 | -0.005 | 58.498
3 | 0.368 | 0.00531 | -0.007 | 69.331
3.5 | 0.428 | 0.00537 | -0.008 | 79.774
4 | 0.488 | 0.00907 | -0.009 | 53.826
4.5 | 0.547 | 0.00936 | -0.01 | 58.502
5 | 0.605 | 0.00981 | -0.011 | 61.685
5.5 | 0.662 | 0.01015 | -0.012 | 65.243
6 | 0.717 | 0.00982 | -0.013 | 72.965
6.5 | 0.77 | 0.01017 | -0.014 | 75.697
7 | 0.821 | 0.01074 | -0.015 | 76.409
7.5 | 0.869 | 0.01145 | -0.016 | 75.829
8 | 0.914 | 0.01193 | -0.017 | 76.586
8.5 | 0.956 | 0.01248 | -0.018 | 76.59
9 | 0.994 | 0.01305 | -0.019 | 76.146
9.5 | 1.008 | 0.0142 | -0.02 | 70.963
10 | 1.034 | 0.01538 | -0.021 | 67.254
10.5 | 1.056 | 0.01634 | -0.022 | 64.635
11 | 1.074 | 0.01738 | -0.023 | 61.779
11.5 | 1.087 | 0.01837 | -0.023 | 59.17
12 | 1.094 | 0.01988 | -0.024 | 55.008
12.5 | 1.096 | 0.02154 | -0.025 | 50.87
13 | 1.092 | 0.02385 | -0.026 | 45.804
13.5 | 1.081 | 0.02729 | -0.026 | 39.613
14 | 1.053 | 0.03534 | -0.026 | 29.784
14.5 | 0.942 | 0.08451 | -0.02 | 11.146
15 | 0.918 | 0.09919 | -0.018 | 9.25
15.5 | 0.902 | 0.10778 | -0.018 | 8.365
16 | 0.891 | 0.11055 | -0.019 | 8.064
16.5 | 0.872 | 0.12077 | -0.018 | 7.224
17 | 0.855 | 0.12721 | -0.019 | 6.722
17.5 | 0.837 | 0.1328 | -0.019 | 6.303

## 50. Re 2M Mach 0.00 (2)
BIGFOIL.COM POLAR EXPORT
GA 40A015
GA 40A015 |  |  |  | Cl Max: | 1.3228 | at alpha= | 16.5 | deg
XFOIL ncrit=9 |  |  |  | L/D Max: | 70.7886 | at alpha= | 8.5 | deg
Re: | 2000000 |  |  | Cd Min: | 0.09714 | at alpha= | -20 | deg
Mach: | 0 |  |  | Cl=0 at alpha= | 0 | deg
|  |  |  | @ Cl=0.1, Cd= | 0.004912
|  |  |  | @ Cl=0.4, Cd= | 0.006261
|  |  |  | @ Cl=0.6, Cd= | 0.0095806
alpha (deg) | Cl | Cd | Cm | Cl/Cd
-20 | -1.2076 | 0.09714 | -0.0218 | -12.4315
-19.5 | -1.2279 | 0.0865 | -0.0268 | -14.1954
-19 | -1.2749 | 0.07272 | -0.0323 | -17.5316
-18.5 | -1.286 | 0.06471 | -0.0351 | -19.8733
-18 | -1.2903 | 0.05804 | -0.0368 | -22.2312
-17.5 | -1.2979 | 0.05138 | -0.038 | -25.2608
-17 | -1.3091 | 0.04482 | -0.0383 | -29.2079
-16.5 | -1.3117 | 0.03956 | -0.0379 | -33.1572
-16 | -1.3106 | 0.03502 | -0.0369 | -37.4243
-15.5 | -1.2961 | 0.03186 | -0.0358 | -40.6811
-15 | -1.282 | 0.02879 | -0.0343 | -44.5294
-14.5 | -1.26 | 0.02642 | -0.033 | -47.6911
-14 | -1.2334 | 0.02448 | -0.0316 | -50.384
-13.5 | -1.2089 | 0.02244 | -0.0299 | -53.8725
-13 | -1.1815 | 0.0207 | -0.0281 | -57.0773
-12.5 | -1.1498 | 0.01934 | -0.0265 | -59.4519
-12 | -1.1264 | 0.01757 | -0.0236 | -64.1093
-11.5 | -1.1098 | 0.01635 | -0.0182 | -67.8777
-10.5 | -0.966 | 0.01453 | -0.0292 | -66.4831
-9.5 | -0.9142 | 0.01298 | -0.02 | -70.4314
-9 | -0.8804 | 0.01255 | -0.0164 | -70.1514
-8.5 | -0.8435 | 0.01192 | -0.0134 | -70.7634
-8 | -0.8009 | 0.01142 | -0.0115 | -70.1313
-7.5 | -0.7548 | 0.01103 | -0.0101 | -68.4316
-7 | -0.7104 | 0.01049 | -0.0084 | -67.7216
-6.5 | -0.6617 | 0.01012 | -0.0075 | -65.3854
-6 | -0.614 | 0.00968 | -0.0064 | -63.4298
-5.5 | -0.5641 | 0.0093 | -0.0056 | -60.6559
-5 | -0.5149 | 0.00887 | -0.0048 | -58.0496
-4.5 | -0.4694 | 0.00815 | -0.0033 | -57.5951
-4 | -0.4276 | 0.00714 | -0.0013 | -59.888
-3.5 | -0.3881 | 0.0059 | 0.0011 | -65.7797
-3 | -0.3402 | 0.00524 | 0.0022 | -64.9237
-2.5 | -0.2849 | 0.00508 | 0.0021 | -56.0827
-2 | -0.2295 | 0.00496 | 0.002 | -46.2702
-1.5 | -0.1725 | 0.00491 | 0.0016 | -35.1324
-1 | -0.1154 | 0.00492 | 0.0011 | -23.4553
-0.5 | -0.0576 | 0.00489 | 0.0005 | -11.7791
0 | 0 | 0.0049 | 0 | 0
0.5 | 0.0575 | 0.00489 | -0.0005 | 11.7587
1 | 0.1154 | 0.00492 | -0.0011 | 23.4553
1.5 | 0.1724 | 0.00491 | -0.0016 | 35.112
2 | 0.2295 | 0.00496 | -0.002 | 46.2702
2.5 | 0.2848 | 0.00508 | -0.0021 | 56.063
3 | 0.3401 | 0.00524 | -0.0022 | 64.9046
3.5 | 0.3883 | 0.00588 | -0.0012 | 66.0374
4 | 0.4273 | 0.00715 | 0.0013 | 59.7622
4.5 | 0.4695 | 0.00814 | 0.0033 | 57.6781
5 | 0.5148 | 0.00887 | 0.0048 | 58.0383
5.5 | 0.5641 | 0.0093 | 0.0056 | 60.6559
6 | 0.614 | 0.00969 | 0.0064 | 63.3643
6.5 | 0.6618 | 0.01011 | 0.0075 | 65.4599
7 | 0.7104 | 0.0105 | 0.0085 | 67.6571
7.5 | 0.7545 | 0.01105 | 0.0102 | 68.2805
8 | 0.8009 | 0.01142 | 0.0115 | 70.1313
8.5 | 0.8438 | 0.01192 | 0.0134 | 70.7886
9 | 0.8813 | 0.01253 | 0.0162 | 70.3352
9.5 | 0.9143 | 0.013 | 0.02 | 70.3308
10.5 | 0.9684 | 0.01446 | 0.0288 | 66.971
11 | 0.999 | 0.01502 | 0.0323 | 66.5113
11.5 | 1.1104 | 0.01632 | 0.0182 | 68.0392
12 | 1.1278 | 0.01754 | 0.0233 | 64.2987
12.5 | 1.1498 | 0.01943 | 0.0264 | 59.1765
13 | 1.1805 | 0.02088 | 0.0281 | 56.5374
13.5 | 1.2099 | 0.0225 | 0.0297 | 53.7733
14 | 1.2359 | 0.02444 | 0.0312 | 50.5687
14.5 | 1.259 | 0.02668 | 0.0328 | 47.1889
15 | 1.2823 | 0.02896 | 0.034 | 44.2783
15.5 | 1.301 | 0.03167 | 0.0352 | 41.0799
16 | 1.3131 | 0.03506 | 0.0363 | 37.4529
16.5 | 1.3228 | 0.03881 | 0.0372 | 34.084
17 | 1.298 | 0.04629 | 0.0379 | 28.0406
17.5 | 1.2948 | 0.05211 | 0.0374 | 24.8474
18 | 1.2881 | 0.05875 | 0.0361 | 21.9251
18.5 | 1.2798 | 0.066 | 0.0341 | 19.3909
19 | 1.2716 | 0.07375 | 0.0313 | 17.242
19.5 | 1.2636 | 0.08179 | 0.028 | 15.4493
20 | 1.2292 | 0.09443 | 0.0223 | 13.017

## 51. Re 2M Mach 0.10 (1)
BIGFOIL.COM POLAR EXPORT
GA 40A015
GA 40A015 |  |  |  | Cl Max: | 1.081 | at alpha= | 12 | deg
JavaFoil+Calcfoil stall+Eppler ext transition |  |  |  | L/D Max: | 79.038 | at alpha= | 3.5 | deg
Re: | 2000000 |  |  | Cd Min: | 0.00499 | at alpha= | 0.5 | deg
Mach: | 0.1 |  |  | Cl=0 at alpha= | 0 | deg
|  |  |  | @ Cl=0.1, Cd= | 0.0050329
|  |  |  | @ Cl=0.4, Cd= | 0.005385
|  |  |  | @ Cl=0.6, Cd= | 0.0097921
alpha (deg) | Cl | Cd | Cm | Cl/Cd
-17 | -0.812 | 0.12959 | 0.018 | -6.263
-16.5 | -0.833 | 0.12265 | 0.018 | -6.791
-16 | -0.854 | 0.11366 | 0.018 | -7.51
-15.5 | -0.873 | 0.10619 | 0.019 | -8.222
-15 | -0.887 | 0.10188 | 0.018 | -8.707
-14.5 | -0.905 | 0.09284 | 0.019 | -9.745
-14 | -0.929 | 0.07972 | 0.02 | -11.648
-13.5 | -1.051 | 0.03002 | 0.026 | -35.003
-13 | -1.071 | 0.02501 | 0.026 | -42.819
-12.5 | -1.079 | 0.02229 | 0.025 | -48.425
-12 | -1.081 | 0.02036 | 0.025 | -53.095
-11.5 | -1.077 | 0.01873 | 0.024 | -57.507
-11 | -1.067 | 0.01771 | 0.023 | -60.246
-10.5 | -1.052 | 0.01626 | 0.022 | -64.687
-10 | -1.032 | 0.01565 | 0.021 | -65.912
-9.5 | -1.007 | 0.01438 | 0.02 | -69.995
-9 | -0.983 | 0.01386 | 0.019 | -70.931
-8.5 | -0.948 | 0.01262 | 0.018 | -75.093
-8 | -0.907 | 0.01211 | 0.017 | -74.904
-7.5 | -0.863 | 0.01162 | 0.016 | -74.261
-7 | -0.816 | 0.01092 | 0.015 | -74.729
-6.5 | -0.766 | 0.01039 | 0.014 | -73.74
-6 | -0.713 | 0.00993 | 0.013 | -71.867
-5.5 | -0.659 | 0.01027 | 0.012 | -64.171
-5 | -0.603 | 0.00992 | 0.011 | -60.792
-4.5 | -0.545 | 0.00949 | 0.01 | -57.452
-4 | -0.486 | 0.00918 | 0.009 | -52.967
-3.5 | -0.427 | 0.00549 | 0.008 | -77.747
-3 | -0.367 | 0.00537 | 0.007 | -68.316
-2.5 | -0.306 | 0.00525 | 0.005 | -58.248
-2 | -0.245 | 0.00511 | 0.004 | -47.979
-1.5 | -0.184 | 0.00504 | 0.003 | -36.53
-1 | -0.123 | 0.00509 | 0.002 | -24.1
-0.5 | -0.061 | 0.00503 | 0.001 | -12.202
0 | 0 | 0.00506 | 0 | 0
0.5 | 0.062 | 0.00499 | -0.001 | 12.385
1 | 0.124 | 0.00506 | -0.002 | 24.466
1.5 | 0.186 | 0.005 | -0.003 | 37.09
2 | 0.247 | 0.00507 | -0.004 | 48.728
2.5 | 0.308 | 0.00521 | -0.005 | 59.18
3 | 0.37 | 0.00532 | -0.007 | 69.429
3.5 | 0.43 | 0.00545 | -0.008 | 79.038
4 | 0.491 | 0.00912 | -0.009 | 53.779
4.5 | 0.55 | 0.00943 | -0.01 | 58.347
5 | 0.608 | 0.00985 | -0.011 | 61.75
5.5 | 0.665 | 0.0102 | -0.012 | 65.21
6 | 0.72 | 0.00985 | -0.013 | 73.061
6.5 | 0.773 | 0.01031 | -0.014 | 74.996
7 | 0.824 | 0.01083 | -0.015 | 76.031
7.5 | 0.871 | 0.01153 | -0.016 | 75.577
8 | 0.916 | 0.01201 | -0.017 | 76.268
8.5 | 0.957 | 0.01251 | -0.018 | 76.498
9 | 0.983 | 0.01386 | -0.019 | 70.931
9.5 | 1.007 | 0.01438 | -0.02 | 69.995
10 | 1.032 | 0.01565 | -0.021 | 65.912
10.5 | 1.052 | 0.01626 | -0.022 | 64.687
11 | 1.067 | 0.01771 | -0.023 | 60.246
11.5 | 1.077 | 0.01873 | -0.024 | 57.507
12 | 1.081 | 0.02036 | -0.024 | 53.095
12.5 | 1.079 | 0.02229 | -0.025 | 48.425
13 | 1.071 | 0.02501 | -0.026 | 42.819
13.5 | 1.051 | 0.03002 | -0.026 | 35.003
14 | 0.929 | 0.07972 | -0.02 | 11.648
14.5 | 0.905 | 0.09284 | -0.018 | 9.745
15 | 0.887 | 0.10188 | -0.018 | 8.707
15.5 | 0.873 | 0.10619 | -0.019 | 8.222
16 | 0.854 | 0.11366 | -0.018 | 7.51
16.5 | 0.833 | 0.12265 | -0.018 | 6.791
17 | 0.812 | 0.12959 | -0.018 | 6.263

## 52. Re 2M Mach 0.10 (2)
BIGFOIL.COM POLAR EXPORT
GA 40A015
GA 40A015 |  |  |  | Cl Max: | 0.9132 | at alpha= | 9.5 | deg
XFOIL ncrit=9 |  |  |  | L/D Max: | 69.794 | at alpha= | 9 | deg
Re: | 2000000 |  |  | Cd Min: | 0.11422 | at alpha= | -20 | deg
Mach: | 0.1 |  |  | Cl=0 at alpha= | 0 | deg
|  |  |  | @ Cl=0.1, Cd= | 0.0049217
|  |  |  | @ Cl=0.4, Cd= | 0.0062656
|  |  |  | @ Cl=0.6, Cd= | 0.0096054
alpha (deg) | Cl | Cd | Cm | Cl/Cd
-20 | -1.1229 | 0.11422 | -0.0145 | -9.831
-19.5 | -1.1571 | 0.10038 | -0.0215 | -11.5272
-19 | -1.223 | 0.08244 | -0.0299 | -14.835
-18.5 | -1.2438 | 0.07247 | -0.034 | -17.163
-18 | -1.2572 | 0.06404 | -0.0368 | -19.6315
-17.5 | -1.2728 | 0.05599 | -0.0388 | -22.7326
-17 | -1.2762 | 0.04985 | -0.0398 | -25.6008
-16.5 | -1.2881 | 0.04324 | -0.0399 | -29.7895
-16 | -1.296 | 0.03757 | -0.0391 | -34.4956
-15.5 | -1.285 | 0.03396 | -0.038 | -37.8386
-15 | -1.274 | 0.03048 | -0.0366 | -41.7979
-14.5 | -1.2547 | 0.0278 | -0.0351 | -45.1331
-14 | -1.2296 | 0.02565 | -0.0337 | -47.9376
-13.5 | -1.2062 | 0.02343 | -0.0319 | -51.481
-13 | -1.1801 | 0.0215 | -0.0301 | -54.8884
-12.5 | -1.1497 | 0.01996 | -0.0283 | -57.6002
-12 | -1.1229 | 0.0183 | -0.0258 | -61.3607
-11.5 | -1.0969 | 0.01676 | -0.0228 | -65.4475
-11 | -1.0009 | 0.01537 | -0.0336 | -65.1204
-9.5 | -0.9131 | 0.01313 | -0.0219 | -69.543
-9 | -0.8798 | 0.01263 | -0.0181 | -69.6595
-8 | -0.8033 | 0.0115 | -0.0124 | -69.8522
-7.5 | -0.7575 | 0.01109 | -0.0108 | -68.3048
-6.5 | -0.6645 | 0.01017 | -0.008 | -65.3392
-6 | -0.6165 | 0.00973 | -0.0068 | -63.3607
-5.5 | -0.5664 | 0.00935 | -0.006 | -60.5775
-5 | -0.5167 | 0.00893 | -0.0051 | -57.8611
-4.5 | -0.4711 | 0.00822 | -0.0036 | -57.3114
-4 | -0.4292 | 0.0072 | -0.0015 | -59.6111
-3.5 | -0.3897 | 0.00596 | 0.001 | -65.3859
-3 | -0.3422 | 0.00525 | 0.0022 | -65.181
-2.5 | -0.2866 | 0.0051 | 0.0021 | -56.1961
-2 | -0.2307 | 0.00497 | 0.002 | -46.4185
-1.5 | -0.1735 | 0.00492 | 0.0016 | -35.2642
-1 | -0.116 | 0.00493 | 0.0011 | -23.5294
-0.5 | -0.0579 | 0.0049 | 0.0006 | -11.8163
0 | 0 | 0.00492 | 0 | 0
0.5 | 0.0579 | 0.0049 | -0.0005 | 11.8163
1 | 0.116 | 0.00493 | -0.0011 | 23.5294
1.5 | 0.1735 | 0.00492 | -0.0016 | 35.2642
2 | 0.2308 | 0.00497 | -0.002 | 46.4386
2.5 | 0.2865 | 0.0051 | -0.0021 | 56.1765
3 | 0.3421 | 0.00525 | -0.0022 | 65.1619
3.5 | 0.39 | 0.00594 | -0.001 | 65.6566
4 | 0.429 | 0.00721 | 0.0015 | 59.5007
4.5 | 0.4713 | 0.0082 | 0.0035 | 57.4756
5 | 0.5167 | 0.00893 | 0.0051 | 57.8611
5.5 | 0.5664 | 0.00935 | 0.006 | 60.5775
6 | 0.6164 | 0.00973 | 0.0068 | 63.3505
6.5 | 0.6646 | 0.01016 | 0.008 | 65.4134
7.5 | 0.7572 | 0.01111 | 0.0109 | 68.1548
8 | 0.8033 | 0.01151 | 0.0124 | 69.7915
9 | 0.8808 | 0.01262 | 0.0179 | 69.794
9.5 | 0.9132 | 0.01315 | 0.0219 | 69.4449

## 53. Re 2M Mach 0.25 (1)
BIGFOIL.COM POLAR EXPORT
GA 40A015
GA 40A015 |  |  |  | Cl Max: | 1.009 | at alpha= | 10.5 | deg
JavaFoil+Calcfoil stall+Eppler ext transition |  |  |  | L/D Max: | 80.536 | at alpha= | 3.5 | deg
Re: | 2000000 |  |  | Cd Min: | 0.00501 | at alpha= | 0 | deg
Mach: | 0.25 |  |  | Cl=0 at alpha= | 0 | deg
|  |  |  | @ Cl=0.1, Cd= | 0.0050271
|  |  |  | @ Cl=0.4, Cd= | 0.0053816
|  |  |  | @ Cl=0.6, Cd= | 0.12017
alpha (deg) | Cl | Cd | Cm | Cl/Cd
-15.5 | -0.583 | 0.12017 | 0.016 | -4.855
-15 | -0.633 | 0.11165 | 0.015 | -5.672
-14.5 | -0.68 | 0.10531 | 0.016 | -6.454
-14 | -0.722 | 0.09849 | 0.016 | -7.332
-13.5 | -0.759 | 0.09166 | 0.016 | -8.281
-13 | -0.792 | 0.08477 | 0.016 | -9.343
-12.5 | -0.823 | 0.07563 | 0.017 | -10.887
-12 | -0.967 | 0.02526 | 0.025 | -38.274
-11.5 | -0.995 | 0.02139 | 0.024 | -46.505
-11 | -1.004 | 0.02006 | 0.023 | -50.035
-10.5 | -1.009 | 0.0179 | 0.022 | -56.345
-10 | -1.004 | 0.01699 | 0.021 | -59.084
-9.5 | -0.991 | 0.01587 | 0.021 | -62.421
-9 | -0.97 | 0.01498 | 0.02 | -64.776
-8.5 | -0.946 | 0.01403 | 0.019 | -67.447
-8 | -0.917 | 0.01266 | 0.018 | -72.396
-7.5 | -0.876 | 0.01183 | 0.017 | -74.027
-7 | -0.831 | 0.01134 | 0.016 | -73.286
-6.5 | -0.782 | 0.01081 | 0.014 | -72.341
-6 | -0.73 | 0.01019 | 0.013 | -71.59
-5.5 | -0.675 | 0.01016 | 0.012 | -66.434
-5 | -0.618 | 0.01021 | 0.011 | -60.534
-4.5 | -0.559 | 0.00979 | 0.01 | -57.12
-4 | -0.499 | 0.00933 | 0.009 | -53.523
-3.5 | -0.438 | 0.00554 | 0.008 | -79.176
-3 | -0.377 | 0.00538 | 0.007 | -70.051
-2.5 | -0.314 | 0.00531 | 0.006 | -59.175
-2 | -0.252 | 0.00509 | 0.004 | -49.447
-1.5 | -0.189 | 0.00509 | 0.003 | -37.182
-1 | -0.126 | 0.00508 | 0.002 | -24.808
-0.5 | -0.063 | 0.00505 | 0.001 | -12.498
0 | 0 | 0.00501 | 0 | 0
0.5 | 0.064 | 0.00501 | -0.001 | 12.694
1 | 0.127 | 0.00504 | -0.002 | 25.199
1.5 | 0.191 | 0.00505 | -0.003 | 37.777
2 | 0.254 | 0.00505 | -0.004 | 50.251
2.5 | 0.317 | 0.00527 | -0.006 | 60.161
3 | 0.38 | 0.00533 | -0.007 | 71.236
3.5 | 0.442 | 0.00549 | -0.008 | 80.536
4 | 0.504 | 0.00927 | -0.009 | 54.357
4.5 | 0.565 | 0.00969 | -0.01 | 58.276
5 | 0.624 | 0.01014 | -0.011 | 61.507
5.5 | 0.681 | 0.01009 | -0.012 | 67.526
6 | 0.737 | 0.01012 | -0.013 | 72.805
6.5 | 0.789 | 0.01072 | -0.014 | 73.59
7 | 0.839 | 0.01125 | -0.016 | 74.582
7.5 | 0.884 | 0.01174 | -0.017 | 75.356
8 | 0.926 | 0.01256 | -0.018 | 73.715
8.5 | 0.946 | 0.01403 | -0.018 | 67.447
9 | 0.97 | 0.01498 | -0.019 | 64.776
9.5 | 0.991 | 0.01587 | -0.02 | 62.421
10 | 1.004 | 0.01699 | -0.021 | 59.084
10.5 | 1.009 | 0.0179 | -0.022 | 56.345
11 | 1.004 | 0.02006 | -0.023 | 50.035
11.5 | 0.995 | 0.02139 | -0.024 | 46.505
12 | 0.967 | 0.02526 | -0.024 | 38.274
12.5 | 0.823 | 0.07563 | -0.017 | 10.887
13 | 0.792 | 0.08477 | -0.016 | 9.343
13.5 | 0.759 | 0.09166 | -0.016 | 8.281
14 | 0.722 | 0.09849 | -0.016 | 7.332
14.5 | 0.68 | 0.10529 | -0.015 | 6.456
15 | 0.633 | 0.11165 | -0.015 | 5.672
15.5 | 0.583 | 0.12017 | -0.016 | 4.855

## 54. Re 2M Mach 0.25 (2)
BIGFOIL.COM POLAR EXPORT
GA 40A015
GA 40A015 |  |  |  | Cl Max: | 1.1853 | at alpha= | 15 | deg
XFOIL ncrit=9 |  |  |  | L/D Max: | 67.3754 | at alpha= | 8 | deg
Re: | 2000000 |  |  | Cd Min: | 0.21921 | at alpha= | -19.5 | deg
Mach: | 0.25 |  |  | Cl=0 at alpha= | 0 | deg
|  |  |  | @ Cl=0.1, Cd= | 0.0049668
|  |  |  | @ Cl=0.4, Cd= | 0.0063099
|  |  |  | @ Cl=0.6, Cd= | 0.0097773
alpha (deg) | Cl | Cd | Cm | Cl/Cd
-19.5 | -0.7105 | 0.21921 | 0.0329 | -3.2412
-18.5 | -0.9001 | 0.14273 | -0.0034 | -6.3063
-18 | -0.981 | 0.11856 | -0.016 | -8.2743
-17.5 | -1.03 | 0.10135 | -0.025 | -10.1628
-17 | -1.0788 | 0.08504 | -0.0338 | -12.6858
-16.5 | -1.113 | 0.07228 | -0.0399 | -15.3985
-16 | -1.1474 | 0.06083 | -0.0443 | -18.8624
-15.5 | -1.163 | 0.0526 | -0.0463 | -22.1103
-15 | -1.1818 | 0.04483 | -0.047 | -26.3618
-14.5 | -1.1849 | 0.0392 | -0.0464 | -30.227
-14 | -1.1763 | 0.03498 | -0.0451 | -33.6278
-13.5 | -1.1648 | 0.0312 | -0.0433 | -37.3333
-13 | -1.1522 | 0.02769 | -0.041 | -41.6107
-12.5 | -1.1318 | 0.02492 | -0.0386 | -45.4173
-12 | -1.1072 | 0.02257 | -0.0361 | -49.0563
-11.5 | -1.0807 | 0.02048 | -0.0335 | -52.7686
-11 | -1.0113 | 0.01768 | -0.04 | -57.2002
-10.5 | -0.954 | 0.01654 | -0.0418 | -57.6784
-9.5 | -0.9038 | 0.01427 | -0.0324 | -63.3357
-9 | -0.8729 | 0.01343 | -0.028 | -64.9963
-8.5 | -0.8408 | 0.01272 | -0.0236 | -66.1006
-8 | -0.8109 | 0.01204 | -0.0184 | -67.3505
-7.5 | -0.7693 | 0.01149 | -0.0154 | -66.9539
-7 | -0.7246 | 0.01097 | -0.013 | -66.0529
-6.5 | -0.678 | 0.01046 | -0.011 | -64.8184
-6 | -0.6289 | 0.01001 | -0.0094 | -62.8272
-5 | -0.5277 | 0.00917 | -0.0069 | -57.5463
-4.5 | -0.48 | 0.00856 | -0.0052 | -56.0748
-4 | -0.4376 | 0.00753 | -0.0028 | -58.1142
-3 | -0.353 | 0.00532 | 0.002 | -66.3534
-2.5 | -0.296 | 0.00517 | 0.0021 | -57.2534
-2 | -0.2379 | 0.00504 | 0.0019 | -47.2024
-1.5 | -0.1793 | 0.005 | 0.0016 | -35.86
-0.5 | -0.06 | 0.00495 | 0.0006 | -12.1212
0 | 0 | 0.00498 | 0 | 0
0.5 | 0.0599 | 0.00495 | -0.0006 | 12.101
1.5 | 0.1792 | 0.005 | -0.0016 | 35.84
2 | 0.238 | 0.00503 | -0.0019 | 47.3161
2.5 | 0.2959 | 0.00517 | -0.002 | 57.234
3 | 0.353 | 0.00532 | -0.002 | 66.3534
3.5 | 0.3985 | 0.00626 | -0.0001 | 63.6581
4 | 0.4373 | 0.00755 | 0.0029 | 57.9205
4.5 | 0.4803 | 0.00854 | 0.0052 | 56.2412
5 | 0.5277 | 0.00917 | 0.0069 | 57.5463
6 | 0.6289 | 0.01002 | 0.0095 | 62.7645
6.5 | 0.6782 | 0.01046 | 0.011 | 64.8375
7 | 0.7246 | 0.01098 | 0.0131 | 65.9927
7.5 | 0.769 | 0.01151 | 0.0155 | 66.8115
8 | 0.8112 | 0.01204 | 0.0183 | 67.3754
8.5 | 0.8417 | 0.0127 | 0.0234 | 66.2756
9 | 0.8739 | 0.01341 | 0.0279 | 65.1678
9.5 | 0.9039 | 0.01428 | 0.0323 | 63.2983
10.5 | 0.9539 | 0.01658 | 0.0418 | 57.5332
11 | 1.0114 | 0.01768 | 0.04 | 57.2059
11.5 | 1.0812 | 0.02053 | 0.0333 | 52.6644
12 | 1.1097 | 0.0225 | 0.0358 | 49.32
12.5 | 1.132 | 0.02503 | 0.0385 | 45.2257
13 | 1.1507 | 0.02796 | 0.0409 | 41.1552
13.5 | 1.1678 | 0.03114 | 0.0429 | 37.5016
14 | 1.1779 | 0.03505 | 0.0448 | 33.6063
14.5 | 1.1816 | 0.03973 | 0.0461 | 29.7408
15 | 1.1853 | 0.04477 | 0.0465 | 26.4753
15.5 | 1.1693 | 0.05228 | 0.0459 | 22.3661
16 | 1.149 | 0.06106 | 0.0437 | 18.8176
16.5 | 1.1236 | 0.07135 | 0.0398 | 15.7477
17 | 1.0733 | 0.0865 | 0.0323 | 12.4081
17.5 | 1.0322 | 0.10166 | 0.0243 | 10.1535
18 | 0.976 | 0.1203 | 0.0145 | 8.1131

## 55. Re 2M Mach 0.50 (1)
BIGFOIL.COM POLAR EXPORT
GA 40A015
GA 40A015 |  |  |  | Cl Max: | 1.119 | at alpha= | 20 | deg
JavaFoil+Calcfoil stall+Eppler ext transition |  |  |  | L/D Max: | 74.85 | at alpha= | 3 | deg
Re: | 2000000 |  |  | Cd Min: | 0.00523 | at alpha= | 0 | deg
Mach: | 0.5 |  |  | Cl=0 at alpha= | 0 | deg
|  |  |  | @ Cl=0.1, Cd= | 0.00523
|  |  |  | @ Cl=0.4, Cd= | 0.0055674
|  |  |  | @ Cl=0.6, Cd= | 0.010425
alpha (deg) | Cl | Cd | Cm | Cl/Cd
-20 | -1.119 | 0.18115 | 0.028 | -6.176
-19.5 | -1.091 | 0.1772 | 0.027 | -6.158
-19 | -1.064 | 0.16921 | 0.026 | -6.286
-18.5 | -1.036 | 0.16622 | 0.025 | -6.235
-18 | -1.009 | 0.16342 | 0.024 | -6.175
-17.5 | -0.985 | 0.16169 | 0.025 | -6.092
-17 | -0.958 | 0.15209 | 0.024 | -6.298
-16.5 | -0.929 | 0.14503 | 0.023 | -6.403
-16 | -0.898 | 0.13972 | 0.021 | -6.427
-15.5 | -0.87 | 0.13553 | 0.02 | -6.421
-15 | -0.842 | 0.13082 | 0.019 | -6.439
-14.5 | -0.815 | 0.12517 | 0.018 | -6.51
-14 | -0.787 | 0.12039 | 0.018 | -6.537
-13.5 | -0.76 | 0.11694 | 0.017 | -6.496
-13 | -0.732 | 0.11073 | 0.016 | -6.606
-12.5 | -0.702 | 0.10484 | 0.014 | -6.693
-12 | -0.674 | 0.12208 | 0.013 | -5.517
-11.5 | -0.646 | 0.09554 | 0.013 | -6.765
-11 | -0.619 | 0.09075 | 0.012 | -6.818
-10.5 | -0.591 | 0.0902 | 0.012 | -6.552
-10 | -0.563 | 0.07857 | 0.011 | -7.163
-9.5 | -0.536 | 0.06459 | 0.011 | -8.299
-9 | -0.514 | 0.05562 | 0.013 | -9.239
-8.5 | -0.479 | 0.06061 | 0.009 | -7.906
-8 | -0.452 | 0.05262 | 0.01 | -8.599
-7.5 | -0.754 | 0.01632 | 0.018 | -46.215
-7 | -0.817 | 0.01514 | 0.017 | -53.964
-6.5 | -0.811 | 0.01379 | 0.016 | -58.82
-6 | -0.784 | 0.01264 | 0.015 | -62.034
-5.5 | -0.738 | 0.0114 | 0.014 | -64.748
-5 | -0.682 | 0.01064 | 0.012 | -64.099
-4.5 | -0.621 | 0.01099 | 0.011 | -56.47
-4 | -0.556 | 0.01043 | 0.01 | -53.248
-3.5 | -0.488 | 0.00991 | 0.009 | -49.251
-3 | -0.42 | 0.00571 | 0.008 | -73.564
-2.5 | -0.351 | 0.00544 | 0.006 | -64.542
-2 | -0.281 | 0.00535 | 0.005 | -52.559
-1.5 | -0.211 | 0.00532 | 0.004 | -39.775
-1 | -0.141 | 0.00527 | 0.003 | -26.74
-0.5 | -0.07 | 0.00527 | 0.001 | -13.384
0 | 0 | 0.00523 | 0 | 0
0.5 | 0.071 | 0.00523 | -0.001 | 13.6
1 | 0.142 | 0.00523 | -0.003 | 27.177
1.5 | 0.213 | 0.00527 | -0.004 | 40.434
2 | 0.284 | 0.00531 | -0.005 | 53.442
2.5 | 0.354 | 0.00539 | -0.006 | 65.645
3 | 0.424 | 0.00566 | -0.008 | 74.85
3.5 | 0.493 | 0.00984 | -0.009 | 50.081
4 | 0.561 | 0.00984 | -0.01 | 57.015
4.5 | 0.627 | 0.01083 | -0.011 | 57.865
5 | 0.689 | 0.01136 | -0.012 | 60.626
5.5 | 0.745 | 0.01193 | -0.014 | 62.458
6 | 0.784 | 0.01302 | -0.015 | 60.193
6.5 | 0.811 | 0.01405 | -0.016 | 57.738
7 | 0.817 | 0.01487 | -0.017 | 54.975
7.5 | 0.754 | 0.01614 | -0.018 | 46.706
8 | 0.453 | 0.05267 | -0.01 | 8.607
8.5 | 0.479 | 0.05949 | -0.009 | 8.057
9 | 0.514 | 0.05562 | -0.013 | 9.239
9.5 | 0.536 | 0.06459 | -0.011 | 8.299
10 | 0.563 | 0.07617 | -0.011 | 7.389
10.5 | 0.591 | 0.08768 | -0.012 | 6.74
11 | 0.619 | 0.09083 | -0.012 | 6.811
11.5 | 0.646 | 0.09511 | -0.013 | 6.796
12 | 0.674 | 0.12208 | -0.013 | 5.517
12.5 | 0.702 | 0.10394 | -0.014 | 6.75
13 | 0.731 | 0.1091 | -0.016 | 6.703
13.5 | 0.76 | 0.11431 | -0.017 | 6.645
14 | 0.787 | 0.1224 | -0.017 | 6.43
14.5 | 0.815 | 0.12789 | -0.018 | 6.371
15 | 0.842 | 0.13018 | -0.019 | 6.47
15.5 | 0.87 | 0.13561 | -0.02 | 6.417
16 | 0.898 | 0.13945 | -0.021 | 6.44
16.5 | 0.929 | 0.14485 | -0.022 | 6.41
17 | 0.958 | 0.14882 | -0.024 | 6.435
17.5 | 0.985 | 0.16268 | -0.024 | 6.056
18 | 1.009 | 0.15821 | -0.024 | 6.378
18.5 | 1.036 | 0.16537 | -0.025 | 6.268
19 | 1.064 | 0.17288 | -0.026 | 6.154
19.5 | 1.091 | 0.17669 | -0.026 | 6.176
20 | 1.119 | 0.18051 | -0.027 | 6.198

## 56. Re 2M Mach 0.50 (2)
BIGFOIL.COM POLAR EXPORT
GA 40A015
GA 40A015 |  |  |  | Cl Max: | 0.811 | at alpha= | 9.5 | deg
XFOIL ncrit=9 |  |  |  | L/D Max: | 68.6034 | at alpha= | 3 | deg
Re: | 2000000 |  |  | Cd Min: | 0.14996 | at alpha= | -14.5 | deg
Mach: | 0.5 |  |  | Cl=0 at alpha= | 0 | deg
|  |  |  | @ Cl=0.1, Cd= | 0.0052394
|  |  |  | @ Cl=0.4, Cd= | 0.0059181
|  |  |  | @ Cl=0.6, Cd= | 0.010663
alpha (deg) | Cl | Cd | Cm | Cl/Cd
-14.5 | -0.6089 | 0.14996 | -0.0077 | -4.0604
-14 | -0.6156 | 0.13729 | -0.0137 | -4.4839
-13.5 | -0.6343 | 0.12319 | -0.0205 | -5.149
-13 | -0.6581 | 0.10913 | -0.0277 | -6.0304
-12.5 | -0.6817 | 0.09524 | -0.0347 | -7.1577
-12 | -0.7095 | 0.08017 | -0.0434 | -8.8499
-11.5 | -0.7362 | 0.06608 | -0.0535 | -11.141
-11 | -0.7448 | 0.04803 | -0.0762 | -15.507
-10.5 | -0.7698 | 0.03925 | -0.0783 | -19.6127
-9.5 | -0.8114 | 0.02618 | -0.0698 | -30.9931
-9 | -0.8013 | 0.02243 | -0.0643 | -35.7245
-8.5 | -0.7825 | 0.0196 | -0.0586 | -39.9235
-8 | -0.7611 | 0.0172 | -0.0527 | -44.25
-7.5 | -0.7374 | 0.01516 | -0.0467 | -48.6412
-7 | -0.7065 | 0.01368 | -0.0412 | -51.6447
-6.5 | -0.6751 | 0.01241 | -0.0352 | -54.3997
-6 | -0.6417 | 0.01143 | -0.029 | -56.1417
-5.5 | -0.6065 | 0.01075 | -0.0227 | -56.4186
-5 | -0.5616 | 0.01018 | -0.0181 | -55.167
-4.5 | -0.5111 | 0.00966 | -0.0146 | -52.9089
-4 | -0.464 | 0.00889 | -0.0109 | -52.1935
-3.5 | -0.4289 | 0.00757 | -0.0055 | -56.6579
-3 | -0.398 | 0.0058 | 0.0003 | -68.6207
-2.5 | -0.3371 | 0.00545 | 0.0015 | -61.8532
-2 | -0.2712 | 0.0053 | 0.0017 | -51.1698
-1.5 | -0.2043 | 0.00527 | 0.0015 | -38.7666
-1 | -0.1365 | 0.00525 | 0.0011 | -26
-0.5 | -0.068 | 0.00523 | 0.0006 | -13.0019
0 | 0 | 0.00526 | 0 | 0
0.5 | 0.0679 | 0.00523 | -0.0005 | 12.9828
1 | 0.1364 | 0.00525 | -0.0011 | 25.981
1.5 | 0.2042 | 0.00527 | -0.0015 | 38.7476
2 | 0.2713 | 0.0053 | -0.0017 | 51.1887
3 | 0.3979 | 0.0058 | -0.0003 | 68.6034
3.5 | 0.4292 | 0.00756 | 0.0055 | 56.7725
4 | 0.4636 | 0.0089 | 0.011 | 52.0899
4.5 | 0.5111 | 0.00966 | 0.0146 | 52.9089
5 | 0.5618 | 0.01018 | 0.018 | 55.1866
5.5 | 0.6069 | 0.01075 | 0.0226 | 56.4558
6 | 0.6409 | 0.01146 | 0.0292 | 55.925
6.5 | 0.6752 | 0.01242 | 0.0352 | 54.3639
7 | 0.7065 | 0.01369 | 0.0411 | 51.607
7.5 | 0.7375 | 0.01517 | 0.0467 | 48.6157
8 | 0.7616 | 0.01719 | 0.0527 | 44.3048
8.5 | 0.7829 | 0.01961 | 0.0585 | 39.9235
9 | 0.8021 | 0.02242 | 0.0642 | 35.7761
9.5 | 0.811 | 0.02627 | 0.0699 | 30.8717
10.5 | 0.7706 | 0.03923 | 0.0782 | 19.6431
11 | 0.7461 | 0.04801 | 0.0761 | 15.5405
11.5 | 0.7389 | 0.06593 | 0.0533 | 11.2073
12.5 | 0.6806 | 0.09591 | 0.034 | 7.0962
13 | 0.6529 | 0.11055 | 0.0266 | 5.9059
13.5 | 0.6393 | 0.12279 | 0.0203 | 5.2065
14 | 0.6182 | 0.1373 | 0.0133 | 4.5025
14.5 | 0.612 | 0.14985 | 0.0073 | 4.0841

## 57. Re 3M Mach 0.00 (1)
BIGFOIL.COM POLAR EXPORT
GA 40A015
GA 40A015 |  |  |  | Cl Max: | 1.103 | at alpha= | 12.5 | deg
JavaFoil+Calcfoil stall+Eppler ext transition |  |  |  | L/D Max: | 84.771 | at alpha= | 3.5 | deg
Re: | 3000000 |  |  | Cd Min: | 0.00463 | at alpha= | 0 | deg
Mach: | 0 |  |  | Cl=0 at alpha= | 0 | deg
|  |  |  | @ Cl=0.1, Cd= | 0.00467
|  |  |  | @ Cl=0.4, Cd= | 0.005036
|  |  |  | @ Cl=0.6, Cd= | 0.0091412
alpha (deg) | Cl | Cd | Cm | Cl/Cd
-17.5 | -0.843 | 0.12483 | 0.021 | -6.752
-17 | -0.861 | 0.11918 | 0.021 | -7.227
-16.5 | -0.881 | 0.1112 | 0.021 | -7.92
-16 | -0.922 | 0.08655 | 0.024 | -10.652
-15.5 | -0.922 | 0.09223 | 0.022 | -9.993
-15 | -1.034 | 0.03795 | 0.028 | -27.241
-14.5 | -1.066 | 0.02947 | 0.028 | -36.193
-14 | -1.083 | 0.0258 | 0.028 | -42.004
-13.5 | -1.094 | 0.02322 | 0.027 | -47.143
-13 | -1.101 | 0.02108 | 0.026 | -52.235
-12.5 | -1.103 | 0.01934 | 0.025 | -57.035
-12 | -1.1 | 0.01796 | 0.025 | -61.232
-11.5 | -1.092 | 0.01678 | 0.024 | -65.08
-11 | -1.078 | 0.01593 | 0.023 | -67.712
-10.5 | -1.061 | 0.01504 | 0.022 | -70.507
-10 | -1.04 | 0.01416 | 0.021 | -73.45
-9.5 | -1.018 | 0.01245 | 0.02 | -81.756
-9 | -0.984 | 0.01224 | 0.019 | -80.427
-8.5 | -0.947 | 0.01172 | 0.018 | -80.796
-8 | -0.905 | 0.01124 | 0.017 | -80.51
-7.5 | -0.861 | 0.01058 | 0.016 | -81.342
-7 | -0.813 | 0.0104 | 0.015 | -78.168
-6.5 | -0.763 | 0.00984 | 0.014 | -77.512
-6 | -0.71 | 0.00954 | 0.013 | -74.459
-5.5 | -0.656 | 0.00956 | 0.012 | -68.658
-5 | -0.6 | 0.00924 | 0.011 | -64.928
-4.5 | -0.543 | 0.00879 | 0.01 | -61.72
-4 | -0.484 | 0.00852 | 0.009 | -56.815
-3.5 | -0.425 | 0.0051 | 0.008 | -83.388
-3 | -0.365 | 0.00506 | 0.007 | -72.103
-2.5 | -0.305 | 0.00497 | 0.005 | -61.289
-2 | -0.244 | 0.00483 | 0.004 | -50.488
-1.5 | -0.183 | 0.00474 | 0.003 | -38.692
-1 | -0.122 | 0.0047 | 0.002 | -25.973
-0.5 | -0.061 | 0.0047 | 0.001 | -12.984
0 | 0 | 0.00463 | 0 | 0
0.5 | 0.062 | 0.00467 | -0.001 | 13.18
1 | 0.123 | 0.00467 | -0.002 | 26.366
1.5 | 0.185 | 0.0047 | -0.003 | 39.288
2 | 0.246 | 0.00479 | -0.004 | 51.276
2.5 | 0.307 | 0.00493 | -0.005 | 62.271
3 | 0.368 | 0.00502 | -0.007 | 73.282
3.5 | 0.428 | 0.00505 | -0.008 | 84.771
4 | 0.488 | 0.00847 | -0.009 | 57.686
4.5 | 0.547 | 0.00873 | -0.01 | 62.68
5 | 0.605 | 0.00918 | -0.011 | 65.959
5.5 | 0.662 | 0.00949 | -0.012 | 69.768
6 | 0.717 | 0.00947 | -0.013 | 75.691
6.5 | 0.77 | 0.00977 | -0.014 | 78.821
7 | 0.821 | 0.01032 | -0.015 | 79.516
7.5 | 0.869 | 0.01049 | -0.016 | 82.801
8 | 0.914 | 0.01115 | -0.017 | 81.981
8.5 | 0.956 | 0.01161 | -0.018 | 82.298
9 | 0.994 | 0.01213 | -0.019 | 81.962
9.5 | 1.028 | 0.01233 | -0.02 | 83.399
10 | 1.04 | 0.01416 | -0.021 | 73.45
10.5 | 1.061 | 0.01504 | -0.022 | 70.507
11 | 1.078 | 0.01593 | -0.023 | 67.712
11.5 | 1.092 | 0.01678 | -0.024 | 65.08
12 | 1.1 | 0.01796 | -0.024 | 61.232
12.5 | 1.103 | 0.01934 | -0.025 | 57.035
13 | 1.101 | 0.02108 | -0.026 | 52.235
13.5 | 1.094 | 0.02322 | -0.027 | 47.143
14 | 1.083 | 0.0258 | -0.027 | 42.004
14.5 | 1.066 | 0.02947 | -0.028 | 36.193
15 | 1.034 | 0.03795 | -0.028 | 27.241
15.5 | 0.922 | 0.09223 | -0.022 | 9.993
16 | 0.922 | 0.08655 | -0.024 | 10.652
16.5 | 0.881 | 0.1112 | -0.021 | 7.92
17 | 0.861 | 0.11918 | -0.021 | 7.227
17.5 | 0.843 | 0.12483 | -0.021 | 6.752

## 58. Re 3M Mach 0.00 (2)
BIGFOIL.COM POLAR EXPORT
GA 40A015
GA 40A015 |  |  |  | Cl Max: | 1.443 | at alpha= | 19.5 | deg
XFOIL ncrit=9 |  |  |  | L/D Max: | 79.9186 | at alpha= | 10 | deg
Re: | 3000000 |  |  | Cd Min: | 0.06658 | at alpha= | -20 | deg
Mach: | 0 |  |  | Cl=0 at alpha= | 0 | deg
|  |  |  | @ Cl=0.1, Cd= | 0.0044166
|  |  |  | @ Cl=0.4, Cd= | 0.0066888
|  |  |  | @ Cl=0.6, Cd= | 0.0087977
alpha (deg) | Cl | Cd | Cm | Cl/Cd
-20 | -1.4255 | 0.06658 | -0.0321 | -21.4103
-19.5 | -1.4325 | 0.05971 | -0.0339 | -23.991
-19 | -1.442 | 0.05284 | -0.0352 | -27.2899
-18.5 | -1.4377 | 0.04792 | -0.0357 | -30.0021
-18 | -1.4338 | 0.04312 | -0.0358 | -33.2514
-17.5 | -1.4276 | 0.03886 | -0.0354 | -36.737
-17 | -1.4127 | 0.03558 | -0.0348 | -39.7049
-16.5 | -1.3981 | 0.03244 | -0.0338 | -43.098
-16 | -1.3806 | 0.02964 | -0.0327 | -46.5789
-15.5 | -1.3601 | 0.02717 | -0.0314 | -50.0589
-15 | -1.3402 | 0.0247 | -0.0298 | -54.2591
-14.5 | -1.314 | 0.02278 | -0.0283 | -57.6822
-14 | -1.2831 | 0.02125 | -0.027 | -60.3812
-13.5 | -1.2561 | 0.01951 | -0.0251 | -64.3824
-13 | -1.2332 | 0.01758 | -0.0225 | -70.1479
-12 | -1.1384 | 0.01515 | -0.0245 | -75.1419
-11.5 | -1.0626 | 0.01429 | -0.0309 | -74.3597
-11 | -1.0403 | 0.01349 | -0.0259 | -77.1164
-10.5 | -1.0121 | 0.01283 | -0.0217 | -78.8854
-10 | -0.9806 | 0.01229 | -0.0178 | -79.7884
-9.5 | -0.9463 | 0.01185 | -0.0142 | -79.8565
-9 | -0.9069 | 0.01128 | -0.0118 | -80.3989
-8.5 | -0.8629 | 0.01084 | -0.0101 | -79.6033
-8 | -0.8164 | 0.01047 | -0.0088 | -77.9752
-7.5 | -0.7705 | 0.00999 | -0.0074 | -77.1271
-7 | -0.7214 | 0.00966 | -0.0065 | -74.6791
-6.5 | -0.6725 | 0.00926 | -0.0056 | -72.6242
-6 | -0.6219 | 0.00894 | -0.005 | -69.5638
-5.5 | -0.5711 | 0.00861 | -0.0044 | -66.3298
-5 | -0.5196 | 0.00828 | -0.0039 | -62.7536
-4.5 | -0.47 | 0.00782 | -0.0031 | -60.1023
-4 | -0.4233 | 0.00711 | -0.0019 | -59.5359
-3 | -0.3356 | 0.0052 | 0.0016 | -64.5385
-2.5 | -0.2846 | 0.00473 | 0.0021 | -60.1691
-2 | -0.2292 | 0.00455 | 0.002 | -50.3736
-1.5 | -0.1728 | 0.00445 | 0.0016 | -38.8315
-1 | -0.1155 | 0.00443 | 0.0012 | -26.0722
-0.5 | -0.0578 | 0.00438 | 0.0006 | -13.1963
0 | 0 | 0.00439 | 0 | 0
0.5 | 0.0578 | 0.00438 | -0.0006 | 13.1963
1 | 0.1154 | 0.00443 | -0.0011 | 26.0497
1.5 | 0.1727 | 0.00444 | -0.0016 | 38.8964
2 | 0.2291 | 0.00456 | -0.002 | 50.2412
2.5 | 0.2845 | 0.00473 | -0.0021 | 60.148
3 | 0.3354 | 0.00521 | -0.0015 | 64.3762
3.5 | 0.3781 | 0.00628 | 0.0004 | 60.207
4 | 0.4231 | 0.00712 | 0.0019 | 59.4242
4.5 | 0.4703 | 0.0078 | 0.0031 | 60.2949
5 | 0.5195 | 0.00828 | 0.004 | 62.7415
5.5 | 0.5711 | 0.00861 | 0.0044 | 66.3298
6 | 0.6219 | 0.00894 | 0.005 | 69.5638
6.5 | 0.6725 | 0.00926 | 0.0056 | 72.6242
7 | 0.7216 | 0.00965 | 0.0065 | 74.7772
7.5 | 0.7705 | 0.00999 | 0.0074 | 77.1271
8 | 0.8164 | 0.01048 | 0.0088 | 77.9008
8.5 | 0.8631 | 0.01083 | 0.01 | 79.6953
9.5 | 0.9463 | 0.01186 | 0.0142 | 79.7892
10 | 0.9814 | 0.01228 | 0.0176 | 79.9186
11 | 1.0398 | 0.01353 | 0.026 | 76.8514
11.5 | 1.0637 | 0.01427 | 0.0307 | 74.541
12 | 1.1389 | 0.01512 | 0.0245 | 75.3241
12.5 | 1.2035 | 0.01634 | 0.0201 | 73.6536
13 | 1.2348 | 0.01759 | 0.0222 | 70.199
13.5 | 1.2629 | 0.01917 | 0.0243 | 65.879
14 | 1.286 | 0.0212 | 0.0265 | 60.6604
14.5 | 1.313 | 0.02303 | 0.0281 | 57.0126
15 | 1.3416 | 0.02479 | 0.0294 | 54.1186
15.5 | 1.3652 | 0.02697 | 0.0308 | 50.6192
16 | 1.3853 | 0.02949 | 0.0321 | 46.9752
16.5 | 1.402 | 0.03236 | 0.0333 | 43.3251
17 | 1.4156 | 0.03559 | 0.0343 | 39.7752
17.5 | 1.4279 | 0.03914 | 0.0349 | 36.4819
18 | 1.4352 | 0.04332 | 0.0353 | 33.1302
18.5 | 1.4387 | 0.04818 | 0.0351 | 29.8609
19 | 1.4427 | 0.05319 | 0.0345 | 27.1235
19.5 | 1.443 | 0.05887 | 0.0335 | 24.5116
20 | 1.4337 | 0.06601 | 0.0316 | 21.7194

## 59. Re 3M Mach 0.10 (1)
BIGFOIL.COM POLAR EXPORT
GA 40A015
GA 40A015 |  |  |  | Cl Max: | 1.088 | at alpha= | 12 | deg
JavaFoil+Calcfoil stall+Eppler ext transition |  |  |  | L/D Max: | 84.73 | at alpha= | 3.5 | deg
Re: | 3000000 |  |  | Cd Min: | 0.00463 | at alpha= | 0.5 | deg
Mach: | 0.1 |  |  | Cl=0 at alpha= | 0 | deg
|  |  |  | @ Cl=0.1, Cd= | 0.0046606
|  |  |  | @ Cl=0.4, Cd= | 0.00503
|  |  |  | @ Cl=0.6, Cd= | 0.0091535
alpha (deg) | Cl | Cd | Cm | Cl/Cd
-17 | -0.816 | 0.12224 | 0.02 | -6.677
-16.5 | -0.838 | 0.11509 | 0.02 | -7.286
-16 | -0.869 | 0.09989 | 0.022 | -8.698
-15.5 | -0.904 | 0.08255 | 0.024 | -10.95
-15 | -0.929 | 0.07308 | 0.024 | -12.709
-14.5 | -1.033 | 0.03131 | 0.028 | -32.994
-14 | -1.057 | 0.02668 | 0.028 | -39.608
-13.5 | -1.071 | 0.02414 | 0.027 | -44.357
-13 | -1.082 | 0.02174 | 0.026 | -49.762
-12.5 | -1.087 | 0.01969 | 0.026 | -55.212
-12 | -1.088 | 0.01836 | 0.025 | -59.232
-11.5 | -1.083 | 0.0171 | 0.024 | -63.335
-11 | -1.072 | 0.0162 | 0.023 | -66.148
-10.5 | -1.056 | 0.01523 | 0.022 | -69.327
-10 | -1.036 | 0.01439 | 0.021 | -71.984
-9.5 | -1.018 | 0.01257 | 0.02 | -80.947
-9 | -0.985 | 0.01236 | 0.019 | -79.71
-8.5 | -0.948 | 0.0118 | 0.018 | -80.337
-8 | -0.907 | 0.01132 | 0.017 | -80.16
-7.5 | -0.863 | 0.01063 | 0.016 | -81.245
-7 | -0.816 | 0.01047 | 0.015 | -77.928
-6.5 | -0.766 | 0.00994 | 0.014 | -77.048
-6 | -0.714 | 0.00958 | 0.013 | -74.515
-5.5 | -0.659 | 0.00965 | 0.012 | -68.283
-5 | -0.603 | 0.00927 | 0.011 | -65.016
-4.5 | -0.545 | 0.00886 | 0.01 | -61.524
-4 | -0.486 | 0.00853 | 0.009 | -57.026
-3.5 | -0.427 | 0.00512 | 0.008 | -83.333
-3 | -0.367 | 0.00502 | 0.007 | -73.089
-2.5 | -0.306 | 0.00497 | 0.005 | -61.622
-2 | -0.245 | 0.00479 | 0.004 | -51.186
-1.5 | -0.184 | 0.00475 | 0.003 | -38.743
-1 | -0.123 | 0.00472 | 0.002 | -26.04
-0.5 | -0.061 | 0.00467 | 0.001 | -13.146
0 | 0 | 0.00468 | 0 | 0
0.5 | 0.062 | 0.00463 | -0.001 | 13.346
1 | 0.124 | 0.00468 | -0.002 | 26.439
1.5 | 0.186 | 0.00472 | -0.003 | 39.342
2 | 0.247 | 0.00475 | -0.004 | 51.99
2.5 | 0.308 | 0.00493 | -0.005 | 62.61
3 | 0.37 | 0.00498 | -0.007 | 74.29
3.5 | 0.43 | 0.00508 | -0.008 | 84.73
4 | 0.491 | 0.00848 | -0.009 | 57.899
4.5 | 0.55 | 0.0088 | -0.01 | 62.489
5 | 0.608 | 0.00921 | -0.011 | 66.048
5.5 | 0.665 | 0.00958 | -0.012 | 69.395
6 | 0.72 | 0.0095 | -0.013 | 75.746
6.5 | 0.773 | 0.00986 | -0.014 | 78.357
7 | 0.824 | 0.01039 | -0.015 | 79.283
7.5 | 0.871 | 0.01054 | -0.016 | 82.699
8 | 0.916 | 0.01122 | -0.017 | 81.62
8.5 | 0.957 | 0.0117 | -0.018 | 81.841
9 | 0.995 | 0.01224 | -0.019 | 81.241
9.5 | 1.028 | 0.01245 | -0.02 | 82.565
10 | 1.036 | 0.01439 | -0.021 | 71.984
10.5 | 1.056 | 0.01523 | -0.022 | 69.327
11 | 1.072 | 0.0162 | -0.023 | 66.148
11.5 | 1.083 | 0.0171 | -0.024 | 63.335
12 | 1.088 | 0.01836 | -0.025 | 59.232
12.5 | 1.087 | 0.01969 | -0.025 | 55.212
13 | 1.082 | 0.02174 | -0.026 | 49.762
13.5 | 1.071 | 0.02414 | -0.027 | 44.357
14 | 1.057 | 0.02668 | -0.027 | 39.608
14.5 | 1.033 | 0.03131 | -0.028 | 32.994
15 | 0.929 | 0.07308 | -0.024 | 12.709
15.5 | 0.904 | 0.08255 | -0.023 | 10.95
16 | 0.869 | 0.09989 | -0.022 | 8.698
16.5 | 0.838 | 0.11509 | -0.02 | 7.286
17 | 0.816 | 0.12224 | -0.02 | 6.677

## 60. Re 3M Mach 0.10 (2)
BIGFOIL.COM POLAR EXPORT
GA 40A015
GA 40A015 |  |  |  | Cl Max: | 1.4134 | at alpha= | 18 | deg
XFOIL ncrit=9 |  |  |  | L/D Max: | 79.9209 | at alpha= | 9 | deg
Re: | 3000000 |  |  | Cd Min: | 0.07573 | at alpha= | -20 | deg
Mach: | 0.1 |  |  | Cl=0 at alpha= | 0 | deg
|  |  |  | @ Cl=0.1, Cd= | 0.0044161
|  |  |  | @ Cl=0.4, Cd= | 0.0066952
|  |  |  | @ Cl=0.6, Cd= | 0.0088198
alpha (deg) | Cl | Cd | Cm | Cl/Cd
-20 | -1.3763 | 0.07573 | -0.0309 | -18.1738
-19.5 | -1.3915 | 0.06716 | -0.0339 | -20.7192
-19 | -1.4107 | 0.05865 | -0.0361 | -24.0529
-18.5 | -1.4113 | 0.05276 | -0.0372 | -26.7494
-18 | -1.4126 | 0.04713 | -0.0377 | -29.9724
-17.5 | -1.4112 | 0.04207 | -0.0376 | -33.5441
-17 | -1.3985 | 0.03838 | -0.0372 | -36.4382
-16.5 | -1.3862 | 0.0348 | -0.0363 | -39.8333
-16 | -1.3725 | 0.03155 | -0.0352 | -43.5024
-15.5 | -1.3541 | 0.02878 | -0.0338 | -47.05
-15 | -1.3367 | 0.026 | -0.0321 | -51.4115
-14.5 | -1.3124 | 0.02385 | -0.0305 | -55.0273
-14 | -1.283 | 0.02212 | -0.0291 | -58.0018
-13.5 | -1.2557 | 0.02029 | -0.0272 | -61.8876
-13 | -1.2315 | 0.01836 | -0.0248 | -67.0752
-12.5 | -1.2033 | 0.01681 | -0.0223 | -71.5824
-12 | -1.1434 | 0.01556 | -0.0256 | -73.4833
-11.5 | -1.0615 | 0.01458 | -0.0332 | -72.8052
-11 | -1.0367 | 0.01383 | -0.0285 | -74.9602
-10 | -0.9799 | 0.01243 | -0.0199 | -78.8335
-9.5 | -0.9473 | 0.01194 | -0.0159 | -79.3384
-9 | -0.9093 | 0.01138 | -0.0129 | -79.9033
-8.5 | -0.8659 | 0.01092 | -0.011 | -79.2949
-8 | -0.8194 | 0.01055 | -0.0096 | -77.6682
-7.5 | -0.7736 | 0.01005 | -0.0081 | -76.9751
-7 | -0.7246 | 0.00971 | -0.0071 | -74.6241
-6.5 | -0.6755 | 0.00931 | -0.0061 | -72.5564
-6 | -0.6248 | 0.00898 | -0.0054 | -69.5768
-5.5 | -0.5738 | 0.00864 | -0.0047 | -66.412
-5 | -0.522 | 0.00831 | -0.0042 | -62.8159
-4.5 | -0.4719 | 0.00787 | -0.0034 | -59.9619
-4 | -0.425 | 0.00716 | -0.0021 | -59.3575
-3.5 | -0.3799 | 0.00632 | -0.0005 | -60.1108
-3 | -0.3373 | 0.00522 | 0.0015 | -64.6169
-2.5 | -0.2863 | 0.00474 | 0.0021 | -60.4008
-2 | -0.2305 | 0.00456 | 0.002 | -50.5482
-1.5 | -0.1738 | 0.00446 | 0.0016 | -38.9686
-1 | -0.1162 | 0.00443 | 0.0012 | -26.2302
-0.5 | -0.0582 | 0.00438 | 0.0006 | -13.2877
0 | 0 | 0.00441 | 0 | 0
0.5 | 0.0581 | 0.00438 | -0.0006 | 13.2648
1 | 0.1161 | 0.00443 | -0.0011 | 26.2077
1.5 | 0.1737 | 0.00446 | -0.0016 | 38.9462
2 | 0.2304 | 0.00456 | -0.0019 | 50.5263
2.5 | 0.2862 | 0.00474 | -0.0021 | 60.3797
3 | 0.3371 | 0.00523 | -0.0015 | 64.4551
3.5 | 0.3799 | 0.00632 | 0.0005 | 60.1108
4 | 0.4249 | 0.00716 | 0.0021 | 59.3436
4.5 | 0.4721 | 0.00785 | 0.0033 | 60.1401
5 | 0.5219 | 0.00831 | 0.0042 | 62.8039
5.5 | 0.5737 | 0.00865 | 0.0047 | 66.3237
6 | 0.6248 | 0.00898 | 0.0054 | 69.5768
6.5 | 0.6754 | 0.00931 | 0.0061 | 72.5456
7 | 0.7248 | 0.0097 | 0.007 | 74.7216
7.5 | 0.7736 | 0.01006 | 0.0081 | 76.8986
8 | 0.8195 | 0.01055 | 0.0096 | 77.6777
8.5 | 0.8662 | 0.01091 | 0.011 | 79.3951
9 | 0.9095 | 0.01138 | 0.0129 | 79.9209
9.5 | 0.9474 | 0.01195 | 0.0159 | 79.2803
10 | 0.9806 | 0.01242 | 0.0197 | 78.9533
11 | 1.0361 | 0.01388 | 0.0286 | 74.647
11.5 | 1.0625 | 0.01456 | 0.033 | 72.9739
12 | 1.1439 | 0.01553 | 0.0256 | 73.6574
13 | 1.2345 | 0.01828 | 0.0243 | 67.5328
13.5 | 1.2578 | 0.0203 | 0.0269 | 61.9606
14 | 1.2859 | 0.02207 | 0.0286 | 58.2646
14.5 | 1.3116 | 0.02409 | 0.0303 | 54.4458
15 | 1.3387 | 0.02605 | 0.0317 | 51.3896
15.5 | 1.3596 | 0.02856 | 0.0332 | 47.605
16 | 1.377 | 0.03141 | 0.0346 | 43.8395
16.5 | 1.3913 | 0.03463 | 0.0358 | 40.1761
17 | 1.401 | 0.03843 | 0.0367 | 36.4559
17.5 | 1.4099 | 0.04252 | 0.0371 | 33.1585
18 | 1.4134 | 0.04742 | 0.0371 | 29.806
18.5 | 1.4109 | 0.0532 | 0.0365 | 26.5207
19 | 1.4105 | 0.05914 | 0.0354 | 23.8502
19.5 | 1.4031 | 0.06616 | 0.0335 | 21.2077
20 | 1.3848 | 0.07511 | 0.0304 | 18.437

## 61. Re 3M Mach 0.25 (1)
BIGFOIL.COM POLAR EXPORT
GA 40A015
GA 40A015 |  |  |  | Cl Max: | 1.014 | at alpha= | 10.5 | deg
JavaFoil+Calcfoil stall+Eppler ext transition |  |  |  | L/D Max: | 86.282 | at alpha= | 3.5 | deg
Re: | 3000000 |  |  | Cd Min: | 0.00467 | at alpha= | 0 | deg
Mach: | 0.25 |  |  | Cl=0 at alpha= | 0 | deg
|  |  |  | @ Cl=0.1, Cd= | 0.00467
|  |  |  | @ Cl=0.4, Cd= | 0.0050455
|  |  |  | @ Cl=0.6, Cd= | 0.11543
alpha (deg) | Cl | Cd | Cm | Cl/Cd
-15.5 | -0.585 | 0.11543 | 0.017 | -5.068
-15 | -0.636 | 0.10688 | 0.017 | -5.955
-14.5 | -0.683 | 0.10003 | 0.017 | -6.83
-14 | -0.728 | 0.09209 | 0.018 | -7.902
-13.5 | -0.772 | 0.08105 | 0.019 | -9.524
-13 | -0.903 | 0.03107 | 0.026 | -29.059
-12.5 | -0.952 | 0.02379 | 0.026 | -40.02
-12 | -0.981 | 0.02131 | 0.025 | -46.043
-11.5 | -1.002 | 0.01925 | 0.024 | -52.018
-11 | -1.011 | 0.01813 | 0.023 | -55.757
-10.5 | -1.014 | 0.0167 | 0.022 | -60.728
-10 | -1.008 | 0.0156 | 0.022 | -64.617
-9.5 | -0.995 | 0.0147 | 0.021 | -67.683
-9 | -0.979 | 0.01367 | 0.02 | -71.608
-8.5 | -0.952 | 0.0124 | 0.019 | -76.829
-8 | -0.917 | 0.01184 | 0.018 | -77.413
-7.5 | -0.876 | 0.01107 | 0.017 | -79.156
-7 | -0.831 | 0.0108 | 0.016 | -76.954
-6.5 | -0.782 | 0.01039 | 0.014 | -75.249
-6 | -0.73 | 0.00982 | 0.013 | -74.295
-5.5 | -0.675 | 0.00954 | 0.012 | -70.783
-5 | -0.618 | 0.00953 | 0.011 | -64.887
-4.5 | -0.56 | 0.00913 | 0.01 | -61.258
-4 | -0.499 | 0.0087 | 0.009 | -57.426
-3.5 | -0.438 | 0.00517 | 0.008 | -84.8
-3 | -0.377 | 0.00506 | 0.007 | -74.468
-2.5 | -0.314 | 0.00505 | 0.006 | -62.308
-2 | -0.252 | 0.00481 | 0.004 | -52.339
-1.5 | -0.189 | 0.00478 | 0.003 | -39.612
-1 | -0.126 | 0.00471 | 0.002 | -26.776
-0.5 | -0.063 | 0.00471 | 0.001 | -13.394
0 | 0 | 0.00467 | 0 | 0
0.5 | 0.064 | 0.00467 | -0.001 | 13.607
1 | 0.127 | 0.00467 | -0.002 | 27.206
1.5 | 0.191 | 0.00474 | -0.003 | 40.253
2 | 0.254 | 0.00477 | -0.004 | 53.198
2.5 | 0.317 | 0.005 | -0.006 | 63.354
3 | 0.38 | 0.00501 | -0.007 | 75.744
3.5 | 0.442 | 0.00512 | -0.008 | 86.282
4 | 0.504 | 0.00864 | -0.009 | 58.328
4.5 | 0.565 | 0.00905 | -0.01 | 62.396
5 | 0.624 | 0.00946 | -0.011 | 65.939
5.5 | 0.681 | 0.00947 | -0.012 | 71.954
6 | 0.737 | 0.00975 | -0.013 | 75.549
6.5 | 0.789 | 0.01031 | -0.014 | 76.544
7 | 0.839 | 0.01071 | -0.016 | 78.302
7.5 | 0.884 | 0.01097 | -0.017 | 80.592
8 | 0.926 | 0.01174 | -0.018 | 78.837
8.5 | 0.962 | 0.01229 | -0.019 | 78.279
9 | 0.979 | 0.01367 | -0.02 | 71.608
9.5 | 0.995 | 0.0147 | -0.02 | 67.683
10 | 1.008 | 0.0156 | -0.021 | 64.617
10.5 | 1.014 | 0.0167 | -0.022 | 60.728
11 | 1.011 | 0.01813 | -0.023 | 55.757
11.5 | 1.002 | 0.01925 | -0.024 | 52.018
12 | 0.981 | 0.02131 | -0.025 | 46.043
12.5 | 0.952 | 0.02379 | -0.026 | 40.02
13 | 0.903 | 0.03107 | -0.026 | 29.059
13.5 | 0.772 | 0.08105 | -0.019 | 9.524
14 | 0.728 | 0.09209 | -0.018 | 7.902
14.5 | 0.683 | 0.10001 | -0.017 | 6.831
15 | 0.636 | 0.10688 | -0.017 | 5.955
15.5 | 0.585 | 0.11543 | -0.017 | 5.068

## 62. Re 3M Mach 0.25 (2)
BIGFOIL.COM POLAR EXPORT
GA 40A015
GA 40A015 |  |  |  | Cl Max: | 1.2763 | at alpha= | 15 | deg
XFOIL ncrit=9 |  |  |  | L/D Max: | 76.8066 | at alpha= | 8.5 | deg
Re: | 3000000 |  |  | Cd Min: | 0.15805 | at alpha= | 19.5 | deg
Mach: | 0.25 |  |  | Cl=0 at alpha= | 0 | deg
|  |  |  | @ Cl=0.1, Cd= | 0.00445
|  |  |  | @ Cl=0.4, Cd= | 0.006762
|  |  |  | @ Cl=0.6, Cd= | 0.0089476
alpha (deg) | Cl | Cd | Cm | Cl/Cd
-19 | -1.0175 | 0.13129 | -0.0083 | -7.75
-18.5 | -1.0834 | 0.11124 | -0.019 | -9.7393
-18 | -1.1425 | 0.0932 | -0.0287 | -12.2586
-17.5 | -1.1975 | 0.07719 | -0.0369 | -15.5137
-17 | -1.2135 | 0.06771 | -0.0409 | -17.922
-16.5 | -1.233 | 0.05854 | -0.0438 | -21.0625
-16 | -1.2566 | 0.04975 | -0.0455 | -25.2583
-15.5 | -1.2617 | 0.0435 | -0.0457 | -29.0046
-15 | -1.2713 | 0.03738 | -0.0448 | -34.0102
-14.5 | -1.2667 | 0.03292 | -0.0432 | -38.4781
-14 | -1.2529 | 0.0294 | -0.0412 | -42.6156
-13.5 | -1.2353 | 0.02631 | -0.039 | -46.9517
-13 | -1.2159 | 0.02349 | -0.0364 | -51.7625
-12.5 | -1.1914 | 0.02114 | -0.0338 | -56.3576
-12 | -1.1642 | 0.01859 | -0.0318 | -62.6251
-11.5 | -1.0507 | 0.01663 | -0.0455 | -63.181
-11 | -1.0306 | 0.01548 | -0.04 | -66.5762
-10 | -0.9741 | 0.01346 | -0.0311 | -72.37
-9.5 | -0.9431 | 0.01267 | -0.0266 | -74.4357
-9 | -0.9086 | 0.01205 | -0.0223 | -75.4025
-8.5 | -0.8776 | 0.01143 | -0.0173 | -76.7804
-8 | -0.8347 | 0.01093 | -0.0144 | -76.3678
-7.5 | -0.7879 | 0.01049 | -0.0123 | -75.1096
-7 | -0.7406 | 0.00999 | -0.0104 | -74.1341
-6 | -0.6398 | 0.00919 | -0.0076 | -69.6192
-5.5 | -0.5874 | 0.00886 | -0.0066 | -66.298
-5 | -0.5344 | 0.00851 | -0.0058 | -62.7967
-4.5 | -0.4824 | 0.0081 | -0.0048 | -59.5556
-4 | -0.4342 | 0.00742 | -0.0033 | -58.5175
-3.5 | -0.3887 | 0.00654 | -0.0014 | -59.4343
-3 | -0.3464 | 0.00539 | 0.001 | -64.2672
-2.5 | -0.2955 | 0.00481 | 0.0021 | -61.4345
-2 | -0.238 | 0.0046 | 0.0019 | -51.7391
-1.5 | -0.1797 | 0.00451 | 0.0017 | -39.8448
-1 | -0.1199 | 0.00446 | 0.0012 | -26.8834
-0.5 | -0.0602 | 0.00443 | 0.0006 | -13.5892
0 | 0 | 0.00446 | 0 | 0
0.5 | 0.0601 | 0.00443 | -0.0006 | 13.5666
1 | 0.1199 | 0.00446 | -0.0012 | 26.8834
1.5 | 0.1796 | 0.00451 | -0.0017 | 39.8226
2 | 0.2379 | 0.0046 | -0.0019 | 51.7174
2.5 | 0.2953 | 0.00481 | -0.002 | 61.3929
3 | 0.3461 | 0.0054 | -0.001 | 64.0926
3.5 | 0.3887 | 0.00654 | 0.0014 | 59.4343
4 | 0.434 | 0.00743 | 0.0033 | 58.4118
4.5 | 0.4826 | 0.00809 | 0.0048 | 59.6539
5 | 0.5343 | 0.00851 | 0.0058 | 62.785
5.5 | 0.5873 | 0.00887 | 0.0066 | 66.212
6 | 0.6397 | 0.00919 | 0.0076 | 69.6083
7 | 0.7408 | 0.00999 | 0.0103 | 74.1542
7.5 | 0.7879 | 0.01049 | 0.0123 | 75.1096
8 | 0.8347 | 0.01094 | 0.0144 | 76.298
8.5 | 0.8779 | 0.01143 | 0.0172 | 76.8066
9 | 0.9096 | 0.01204 | 0.0222 | 75.5482
9.5 | 0.9429 | 0.01269 | 0.0266 | 74.3026
10 | 0.9742 | 0.01347 | 0.0311 | 72.3237
11 | 1.0302 | 0.01552 | 0.0401 | 66.3789
11.5 | 1.0516 | 0.01663 | 0.0453 | 63.2351
12 | 1.1651 | 0.01856 | 0.0317 | 62.7748
12.5 | 1.1973 | 0.02087 | 0.0332 | 57.3694
13 | 1.2146 | 0.02373 | 0.0363 | 51.1842
13.5 | 1.2388 | 0.02623 | 0.0385 | 47.2284
14 | 1.2552 | 0.02942 | 0.0408 | 42.6649
14.5 | 1.266 | 0.0332 | 0.0428 | 38.1325
15 | 1.2763 | 0.03719 | 0.0443 | 34.3184
15.5 | 1.2705 | 0.04296 | 0.0453 | 29.574
16 | 1.2596 | 0.04978 | 0.045 | 25.3033
16.5 | 1.2476 | 0.05727 | 0.0437 | 21.7845
17 | 1.2107 | 0.06853 | 0.0399 | 17.6667
17.5 | 1.179 | 0.08032 | 0.0347 | 14.6788
18 | 1.134 | 0.09523 | 0.0269 | 11.908
18.5 | 1.0653 | 0.11516 | 0.0161 | 9.2506
19 | 1.0082 | 0.13388 | 0.0062 | 7.5306
19.5 | 0.9296 | 0.15805 | -0.0072 | 5.8817

## 63. Re 3M Mach 0.50 (1)
BIGFOIL.COM POLAR EXPORT
GA 40A015
GA 40A015 |  |  |  | Cl Max: | 1.123 | at alpha= | 20 | deg
JavaFoil+Calcfoil stall+Eppler ext transition |  |  |  | L/D Max: | 79.874 | at alpha= | 3 | deg
Re: | 3000000 |  |  | Cd Min: | 0.00485 | at alpha= | 0 | deg
Mach: | 0.5 |  |  | Cl=0 at alpha= | 0 | deg
|  |  |  | @ Cl=0.1, Cd= | 0.0048682
|  |  |  | @ Cl=0.4, Cd= | 0.0052277
|  |  |  | @ Cl=0.6, Cd= | 0.0097196
alpha (deg) | Cl | Cd | Cm | Cl/Cd
-20 | -1.123 | 0.17207 | 0.029 | -6.525
-19.5 | -1.093 | 0.1652 | 0.027 | -6.614
-19 | -1.065 | 0.16192 | 0.026 | -6.579
-18.5 | -1.038 | 0.15628 | 0.025 | -6.64
-18 | -1.01 | 0.15194 | 0.025 | -6.65
-17.5 | -0.986 | 0.15507 | 0.025 | -6.357
-17 | -0.959 | 0.14349 | 0.024 | -6.687
-16.5 | -0.931 | 0.13755 | 0.023 | -6.766
-16 | -0.901 | 0.13255 | 0.022 | -6.796
-15.5 | -0.871 | 0.12697 | 0.02 | -6.862
-15 | -0.843 | 0.12392 | 0.02 | -6.806
-14.5 | -0.816 | 0.1172 | 0.019 | -6.959
-14 | -0.788 | 0.11332 | 0.018 | -6.951
-13.5 | -0.76 | 0.11127 | 0.017 | -6.833
-13 | -0.733 | 0.10492 | 0.017 | -6.987
-12.5 | -0.702 | 0.0987 | 0.014 | -7.114
-12 | -0.674 | 0.11347 | 0.013 | -5.937
-11.5 | -0.647 | 0.09031 | 0.013 | -7.161
-11 | -0.619 | 0.08629 | 0.013 | -7.174
-10.5 | -0.591 | 0.08599 | 0.012 | -6.876
-10 | -0.563 | 0.07321 | 0.011 | -7.694
-9.5 | -0.539 | 0.06092 | 0.013 | -8.844
-9 | -0.608 | 0.01827 | 0.021 | -33.297
-8.5 | -0.48 | 0.05731 | 0.01 | -8.375
-8 | -0.539 | 0.01716 | 0.019 | -31.411
-7.5 | -0.757 | 0.0151 | 0.018 | -50.131
-7 | -0.82 | 0.01402 | 0.017 | -58.485
-6.5 | -0.818 | 0.01293 | 0.016 | -63.296
-6 | -0.786 | 0.01156 | 0.015 | -68.005
-5.5 | -0.738 | 0.01096 | 0.014 | -67.377
-5 | -0.682 | 0.01026 | 0.012 | -66.483
-4.5 | -0.621 | 0.01025 | 0.011 | -60.527
-4 | -0.556 | 0.00972 | 0.01 | -57.146
-3.5 | -0.488 | 0.00928 | 0.009 | -52.645
-3 | -0.42 | 0.00536 | 0.008 | -78.481
-2.5 | -0.351 | 0.00511 | 0.006 | -68.691
-2 | -0.281 | 0.00503 | 0.005 | -55.89
-1.5 | -0.211 | 0.005 | 0.004 | -42.329
-1 | -0.141 | 0.00492 | 0.003 | -28.656
-0.5 | -0.071 | 0.0049 | 0.001 | -14.393
0 | 0 | 0.00485 | 0 | 0
0.5 | 0.071 | 0.00486 | -0.001 | 14.629
1 | 0.142 | 0.00488 | -0.003 | 29.131
1.5 | 0.213 | 0.00495 | -0.004 | 43.04
2 | 0.284 | 0.00499 | -0.005 | 56.841
2.5 | 0.354 | 0.00507 | -0.006 | 69.881
3 | 0.424 | 0.00531 | -0.008 | 79.874
3.5 | 0.493 | 0.00883 | -0.009 | 55.813
4 | 0.561 | 0.00917 | -0.01 | 61.186
4.5 | 0.627 | 0.0101 | -0.011 | 62.043
5 | 0.689 | 0.01063 | -0.012 | 64.768
5.5 | 0.745 | 0.01111 | -0.014 | 67.1
6 | 0.794 | 0.01149 | -0.015 | 69.108
6.5 | 0.819 | 0.01291 | -0.016 | 63.418
7 | 0.82 | 0.01404 | -0.017 | 58.422
7.5 | 0.757 | 0.01491 | -0.018 | 50.78
8 | 0.54 | 0.01682 | -0.019 | 32.127
8.5 | 0.48 | 0.05741 | -0.01 | 8.357
9 | 0.608 | 0.01827 | -0.021 | 33.297
9.5 | 0.539 | 0.06092 | -0.013 | 8.844
10 | 0.563 | 0.07294 | -0.011 | 7.722
10.5 | 0.591 | 0.08308 | -0.012 | 7.118
11 | 0.619 | 0.08571 | -0.012 | 7.222
11.5 | 0.647 | 0.0902 | -0.013 | 7.17
12 | 0.674 | 0.11347 | -0.013 | 5.937
12.5 | 0.702 | 0.09875 | -0.014 | 7.111
13 | 0.733 | 0.10353 | -0.017 | 7.082
13.5 | 0.76 | 0.10889 | -0.017 | 6.982
14 | 0.788 | 0.11508 | -0.018 | 6.845
14.5 | 0.816 | 0.11914 | -0.019 | 6.845
15 | 0.843 | 0.12251 | -0.019 | 6.884
15.5 | 0.871 | 0.12712 | -0.02 | 6.854
16 | 0.901 | 0.13095 | -0.022 | 6.88
16.5 | 0.931 | 0.13437 | -0.023 | 6.926
17 | 0.959 | 0.14378 | -0.024 | 6.669
17.5 | 0.986 | 0.15454 | -0.025 | 6.378
18 | 1.01 | 0.15165 | -0.025 | 6.663
18.5 | 1.038 | 0.15612 | -0.025 | 6.647
19 | 1.065 | 0.16157 | -0.026 | 6.593
19.5 | 1.093 | 0.16876 | -0.027 | 6.475
20 | 1.123 | 0.17088 | -0.028 | 6.573

## 64. Re 3M Mach 0.50 (2)
BIGFOIL.COM POLAR EXPORT
GA 40A015
GA 40A015 |  |  |  | Cl Max: | 0.8442 | at alpha= | 9.5 | deg
XFOIL ncrit=9 |  |  |  | L/D Max: | 64.2131 | at alpha= | 6 | deg
Re: | 3000000 |  |  | Cd Min: | 0.14507 | at alpha= | 14.5 | deg
Mach: | 0.5 |  |  | Cl=0 at alpha= | 0 | deg
|  |  |  | @ Cl=0.1, Cd= | 0.0046592
|  |  |  | @ Cl=0.4, Cd= | 0.0068062
|  |  |  | @ Cl=0.6, Cd= | 0.0095796
alpha (deg) | Cl | Cd | Cm | Cl/Cd
-14.5 | -0.6448 | 0.1441 | -0.0081 | -4.4747
-14 | -0.6469 | 0.13321 | -0.0136 | -4.8562
-13.5 | -0.6575 | 0.12116 | -0.0197 | -5.4267
-12.5 | -0.7087 | 0.09045 | -0.0369 | -7.8353
-12 | -0.7254 | 0.06904 | -0.0604 | -10.507
-11.5 | -0.7414 | 0.05286 | -0.0784 | -14.0257
-11 | -0.783 | 0.04322 | -0.0798 | -18.1166
-10.5 | -0.8214 | 0.03482 | -0.0783 | -23.5899
-10 | -0.8416 | 0.02854 | -0.0744 | -29.4884
-9.5 | -0.8439 | 0.02378 | -0.0689 | -35.4878
-9 | -0.8369 | 0.02007 | -0.0625 | -41.6991
-8.5 | -0.8236 | 0.01721 | -0.0559 | -47.8559
-8 | -0.8042 | 0.01493 | -0.0492 | -53.8647
-7.5 | -0.7758 | 0.01328 | -0.0431 | -58.4187
-7 | -0.7409 | 0.01211 | -0.0373 | -61.1808
-6.5 | -0.7083 | 0.0111 | -0.0308 | -63.8108
-6 | -0.6694 | 0.01041 | -0.0248 | -64.3036
-5.5 | -0.6296 | 0.00985 | -0.019 | -63.9188
-5 | -0.5768 | 0.00937 | -0.0157 | -61.5582
-4.5 | -0.5219 | 0.00893 | -0.013 | -58.4434
-4 | -0.467 | 0.00842 | -0.0104 | -55.4632
-3.5 | -0.4211 | 0.00753 | -0.0067 | -55.923
-3 | -0.3819 | 0.00618 | -0.0021 | -61.7961
-2 | -0.2717 | 0.00481 | 0.0018 | -56.4865
-1.5 | -0.2052 | 0.0047 | 0.0017 | -43.6596
-1 | -0.1372 | 0.00467 | 0.0013 | -29.379
-0.5 | -0.0684 | 0.00465 | 0.0006 | -14.7097
0 | 0 | 0.00466 | 0 | 0
0.5 | 0.0683 | 0.00465 | -0.0006 | 14.6882
1 | 0.1371 | 0.00467 | -0.0012 | 29.3576
1.5 | 0.2051 | 0.00469 | -0.0017 | 43.7313
2 | 0.2717 | 0.0048 | -0.0018 | 56.6042
3 | 0.3817 | 0.00619 | 0.0021 | 61.664
3.5 | 0.4212 | 0.00752 | 0.0067 | 56.0106
4 | 0.4668 | 0.00843 | 0.0105 | 55.3737
4.5 | 0.5219 | 0.00893 | 0.0129 | 58.4434
5 | 0.5769 | 0.00937 | 0.0157 | 61.5688
5.5 | 0.6298 | 0.00985 | 0.019 | 63.9391
6 | 0.6691 | 0.01042 | 0.0249 | 64.2131
6.5 | 0.7085 | 0.0111 | 0.0308 | 63.8288
7 | 0.7421 | 0.01209 | 0.0371 | 61.3813
7.5 | 0.7748 | 0.01333 | 0.0432 | 58.1245
8 | 0.8053 | 0.0149 | 0.0491 | 54.047
8.5 | 0.8238 | 0.01722 | 0.0558 | 47.8397
9 | 0.837 | 0.02009 | 0.0625 | 41.6625
9.5 | 0.8442 | 0.0238 | 0.0689 | 35.4706
10 | 0.8382 | 0.02883 | 0.0745 | 29.0739
10.5 | 0.8195 | 0.03504 | 0.0783 | 23.3876
11 | 0.7792 | 0.04366 | 0.0796 | 17.847
11.5 | 0.7477 | 0.05233 | 0.0785 | 14.2882
12 | 0.7261 | 0.06925 | 0.0599 | 10.4852
12.5 | 0.7105 | 0.0905 | 0.0366 | 7.8508
13.5 | 0.6601 | 0.12122 | 0.0192 | 5.4455
14 | 0.6475 | 0.13372 | 0.0129 | 4.8422
14.5 | 0.6439 | 0.14507 | 0.0072 | 4.4385

## 65. Re 4M Mach 0.00 (1)
BIGFOIL.COM POLAR EXPORT
GA 40A015
GA 40A015 |  |  |  | Cl Max: | 1.107 | at alpha= | 12.5 | deg
JavaFoil+Calcfoil stall+Eppler ext transition |  |  |  | L/D Max: | 87.617 | at alpha= | 3.5 | deg
Re: | 4000000 |  |  | Cd Min: | 0.00442 | at alpha= | 0 | deg
Mach: | 0 |  |  | Cl=0 at alpha= | 0 | deg
|  |  |  | @ Cl=0.1, Cd= | 0.0044775
|  |  |  | @ Cl=0.4, Cd= | 0.0048387
|  |  |  | @ Cl=0.6, Cd= | 0.0087081
alpha (deg) | Cl | Cd | Cm | Cl/Cd
-17.5 | -0.85 | 0.11642 | 0.023 | -7.304
-17 | -0.871 | 0.10908 | 0.023 | -7.987
-16.5 | -0.897 | 0.09736 | 0.024 | -9.21
-16 | -1.005 | 0.04061 | 0.03 | -24.753
-15.5 | -1.017 | 0.04066 | 0.029 | -25.007
-15 | -1.056 | 0.02987 | 0.029 | -35.349
-14.5 | -1.077 | 0.02563 | 0.029 | -42.012
-14 | -1.091 | 0.02333 | 0.028 | -46.754
-13.5 | -1.1 | 0.0213 | 0.027 | -51.656
-13 | -1.106 | 0.01934 | 0.026 | -57.168
-12.5 | -1.107 | 0.01805 | 0.026 | -61.36
-12 | -1.104 | 0.01682 | 0.025 | -65.636
-11.5 | -1.095 | 0.01577 | 0.024 | -69.471
-11 | -1.082 | 0.01499 | 0.023 | -72.141
-10.5 | -1.066 | 0.01407 | 0.022 | -75.747
-10 | -1.048 | 0.01273 | 0.021 | -82.368
-9.5 | -1.018 | 0.01222 | 0.02 | -83.32
-9 | -0.984 | 0.01169 | 0.019 | -84.177
-8.5 | -0.947 | 0.0112 | 0.018 | -84.546
-8 | -0.905 | 0.01073 | 0.017 | -84.404
-7.5 | -0.861 | 0.01009 | 0.016 | -85.331
-7 | -0.813 | 0.00992 | 0.015 | -82.012
-6.5 | -0.763 | 0.00937 | 0.014 | -81.393
-6 | -0.711 | 0.00909 | 0.013 | -78.193
-5.5 | -0.656 | 0.0091 | 0.012 | -72.123
-5 | -0.6 | 0.0088 | 0.011 | -68.157
-4.5 | -0.543 | 0.00843 | 0.01 | -64.364
-4 | -0.484 | 0.0081 | 0.009 | -59.768
-3.5 | -0.425 | 0.00493 | 0.008 | -86.181
-3 | -0.365 | 0.00483 | 0.007 | -75.636
-2.5 | -0.305 | 0.00481 | 0.005 | -63.387
-2 | -0.244 | 0.00462 | 0.004 | -52.788
-1.5 | -0.183 | 0.00459 | 0.003 | -39.959
-1 | -0.122 | 0.0045 | 0.002 | -27.131
-0.5 | -0.061 | 0.00453 | 0.001 | -13.499
0 | 0 | 0.00442 | 0 | 0
0.5 | 0.062 | 0.00449 | -0.001 | 13.703
1 | 0.123 | 0.00447 | -0.002 | 27.545
1.5 | 0.185 | 0.00455 | -0.003 | 40.576
2 | 0.246 | 0.00458 | -0.004 | 53.614
2.5 | 0.307 | 0.00477 | -0.005 | 64.407
3 | 0.368 | 0.00478 | -0.007 | 76.87
3.5 | 0.428 | 0.00489 | -0.008 | 87.617
4 | 0.488 | 0.00805 | -0.009 | 60.683
4.5 | 0.547 | 0.00837 | -0.01 | 65.373
5 | 0.605 | 0.00874 | -0.011 | 69.238
5.5 | 0.662 | 0.00903 | -0.012 | 73.288
6 | 0.717 | 0.00902 | -0.013 | 79.486
6.5 | 0.77 | 0.0093 | -0.014 | 82.768
7 | 0.821 | 0.00984 | -0.015 | 83.426
7.5 | 0.869 | 0.01 | -0.016 | 86.862
8 | 0.914 | 0.01063 | -0.017 | 85.947
8.5 | 0.956 | 0.01109 | -0.018 | 86.135
9 | 0.994 | 0.01158 | -0.019 | 85.803
9.5 | 1.028 | 0.0121 | -0.02 | 84.974
10 | 1.059 | 0.0126 | -0.021 | 84.05
10.5 | 1.066 | 0.01407 | -0.022 | 75.747
11 | 1.082 | 0.01499 | -0.023 | 72.141
11.5 | 1.095 | 0.01577 | -0.024 | 69.471
12 | 1.104 | 0.01682 | -0.025 | 65.636
12.5 | 1.107 | 0.01805 | -0.025 | 61.36
13 | 1.106 | 0.01934 | -0.026 | 57.168
13.5 | 1.1 | 0.0213 | -0.027 | 51.656
14 | 1.091 | 0.02333 | -0.028 | 46.754
14.5 | 1.077 | 0.02563 | -0.028 | 42.012
15 | 1.056 | 0.02987 | -0.029 | 35.349
15.5 | 1.017 | 0.04066 | -0.029 | 25.007
16 | 1.005 | 0.04061 | -0.03 | 24.753
16.5 | 0.897 | 0.09736 | -0.023 | 9.21
17 | 0.871 | 0.10908 | -0.023 | 7.987
17.5 | 0.85 | 0.11642 | -0.023 | 7.304

## 66. Re 4M Mach 0.00 (2)
BIGFOIL.COM POLAR EXPORT
GA 40A015
GA 40A015 |  |  |  | Cl Max: | 1.4866 | at alpha= | 18 | deg
XFOIL ncrit=9 |  |  |  | L/D Max: | 87.1067 | at alpha= | 9.5 | deg
Re: | 4000000 |  |  | Cd Min: | 0.06097 | at alpha= | -20 | deg
Mach: | 0 |  |  | Cl=0 at alpha= | 0 | deg
|  |  |  | @ Cl=0.1, Cd= | 0.004132
|  |  |  | @ Cl=0.4, Cd= | 0.0066889
|  |  |  | @ Cl=0.6, Cd= | 0.0083231
alpha (deg) | Cl | Cd | Cm | Cl/Cd
-20 | -1.4754 | 0.06097 | -0.0325 | -24.1988
-19.5 | -1.4715 | 0.05564 | -0.0337 | -26.4468
-19 | -1.4781 | 0.04938 | -0.0345 | -29.9332
-18.5 | -1.4718 | 0.04481 | -0.0347 | -32.8453
-18 | -1.4863 | 0.03848 | -0.0341 | -38.6253
-17.5 | -1.4789 | 0.03457 | -0.0332 | -42.7799
-17 | -1.466 | 0.03135 | -0.032 | -46.7624
-16.5 | -1.4496 | 0.02853 | -0.0307 | -50.8097
-16 | -1.4299 | 0.02605 | -0.0293 | -54.8906
-15.5 | -1.406 | 0.02394 | -0.0278 | -58.7302
-15 | -1.3811 | 0.02195 | -0.0262 | -62.9203
-14.5 | -1.3534 | 0.02022 | -0.0246 | -66.9337
-14 | -1.3224 | 0.01879 | -0.0231 | -70.3779
-13.5 | -1.2919 | 0.01737 | -0.0212 | -74.3754
-12.5 | -1.184 | 0.01489 | -0.0261 | -79.5165
-12 | -1.1205 | 0.01393 | -0.0301 | -80.4379
-11 | -1.0656 | 0.0126 | -0.0218 | -84.5714
-10.5 | -1.0331 | 0.01209 | -0.0181 | -85.4508
-10 | -1.0041 | 0.01153 | -0.0136 | -87.0859
-9.5 | -0.9634 | 0.01105 | -0.0113 | -87.1855
-9 | -0.9184 | 0.01066 | -0.0098 | -86.1538
-8.5 | -0.8744 | 0.01018 | -0.0081 | -85.8939
-8 | -0.8269 | 0.0098 | -0.007 | -84.3776
-7.5 | -0.7781 | 0.00946 | -0.0061 | -82.2516
-7 | -0.7293 | 0.00909 | -0.0052 | -80.231
-6.5 | -0.6781 | 0.00879 | -0.0047 | -77.1445
-6 | -0.6275 | 0.00847 | -0.004 | -74.085
-5.5 | -0.5751 | 0.00819 | -0.0037 | -70.2198
-5 | -0.5232 | 0.0079 | -0.0033 | -66.2278
-4.5 | -0.4716 | 0.00752 | -0.0029 | -62.7128
-4 | -0.4224 | 0.007 | -0.002 | -60.3429
-3.5 | -0.3745 | 0.00632 | -0.0009 | -59.2563
-3 | -0.3283 | 0.00553 | 0.0004 | -59.3671
-2.5 | -0.2817 | 0.0047 | 0.0017 | -59.9362
-2 | -0.2285 | 0.00438 | 0.0019 | -52.1689
-1.5 | -0.1729 | 0.00419 | 0.0017 | -41.2649
-1 | -0.1154 | 0.00414 | 0.0012 | -27.8744
-0.5 | -0.058 | 0.00411 | 0.0006 | -14.1119
0 | 0 | 0.00408 | 0 | 0
0.5 | 0.0579 | 0.00411 | -0.0006 | 14.0876
1 | 0.1153 | 0.00414 | -0.0011 | 27.8502
1.5 | 0.1728 | 0.00418 | -0.0017 | 41.3397
2 | 0.2283 | 0.00438 | -0.0019 | 52.1233
2.5 | 0.2815 | 0.0047 | -0.0016 | 59.8936
3 | 0.3281 | 0.00554 | -0.0004 | 59.2238
3.5 | 0.3745 | 0.00632 | 0.0009 | 59.2563
4 | 0.4222 | 0.00701 | 0.002 | 60.2282
4.5 | 0.4716 | 0.00752 | 0.0029 | 62.7128
5 | 0.5231 | 0.0079 | 0.0033 | 66.2152
5.5 | 0.5751 | 0.00819 | 0.0038 | 70.2198
6 | 0.6275 | 0.00847 | 0.0041 | 74.085
6.5 | 0.6781 | 0.00879 | 0.0047 | 77.1445
7 | 0.7293 | 0.00909 | 0.0052 | 80.231
7.5 | 0.778 | 0.00946 | 0.0061 | 82.241
8 | 0.827 | 0.00981 | 0.007 | 84.3017
8.5 | 0.8745 | 0.01017 | 0.008 | 85.9882
9 | 0.9188 | 0.01065 | 0.0097 | 86.2723
9.5 | 0.9634 | 0.01106 | 0.0113 | 87.1067
10 | 1.004 | 0.01154 | 0.0136 | 87.0017
10.5 | 1.0341 | 0.01207 | 0.0179 | 85.6752
11 | 1.0656 | 0.01261 | 0.0218 | 84.5044
12 | 1.1213 | 0.01391 | 0.03 | 80.6111
12.5 | 1.1837 | 0.01493 | 0.0261 | 79.2833
13.5 | 1.2933 | 0.01741 | 0.0209 | 74.2849
14 | 1.3246 | 0.01878 | 0.0227 | 70.5325
14.5 | 1.3544 | 0.02031 | 0.0243 | 66.6864
15 | 1.384 | 0.02191 | 0.0258 | 63.1675
15.5 | 1.4091 | 0.02388 | 0.0273 | 59.0075
16 | 1.4323 | 0.02605 | 0.0288 | 54.9827
16.5 | 1.4531 | 0.02847 | 0.0301 | 51.0397
17 | 1.467 | 0.0315 | 0.0316 | 46.5714
17.5 | 1.4774 | 0.03496 | 0.0328 | 42.2597
18 | 1.4866 | 0.03874 | 0.0336 | 38.3738
18.5 | 1.4714 | 0.04518 | 0.0342 | 32.5675
19 | 1.4782 | 0.04975 | 0.0339 | 29.7126
19.5 | 1.4843 | 0.05456 | 0.0332 | 27.2049
20 | 1.4847 | 0.0603 | 0.032 | 24.6219

## 67. Re 4M Mach 0.10 (1)
BIGFOIL.COM POLAR EXPORT
GA 40A015
GA 40A015 |  |  |  | Cl Max: | 1.092 | at alpha= | 12 | deg
JavaFoil+Calcfoil stall+Eppler ext transition |  |  |  | L/D Max: | 86.905 | at alpha= | 3.5 | deg
Re: | 4000000 |  |  | Cd Min: | 0.00445 | at alpha= | 0.5 | deg
Mach: | 0.1 |  |  | Cl=0 at alpha= | 0 | deg
|  |  |  | @ Cl=0.1, Cd= | 0.004499
|  |  |  | @ Cl=0.4, Cd= | 0.00488
|  |  |  | @ Cl=0.6, Cd= | 0.0087665
alpha (deg) | Cl | Cd | Cm | Cl/Cd
-17.5 | -0.799 | 0.12176 | 0.022 | -6.564
-17 | -0.822 | 0.11547 | 0.022 | -7.119
-16.5 | -0.846 | 0.10697 | 0.022 | -7.912
-16 | -0.929 | 0.0592 | 0.028 | -15.687
-15.5 | -0.988 | 0.03804 | 0.029 | -25.981
-15 | -1.015 | 0.0332 | 0.029 | -30.56
-14.5 | -1.045 | 0.0268 | 0.029 | -39
-14 | -1.064 | 0.02412 | 0.028 | -44.105
-13.5 | -1.077 | 0.02199 | 0.027 | -49.003
-13 | -1.086 | 0.01993 | 0.026 | -54.521
-12.5 | -1.092 | 0.01855 | 0.026 | -58.835
-12 | -1.092 | 0.01717 | 0.025 | -63.575
-11.5 | -1.086 | 0.01606 | 0.024 | -67.635
-11 | -1.074 | 0.01533 | 0.023 | -70.083
-10.5 | -1.059 | 0.01435 | 0.022 | -73.82
-10 | -1.046 | 0.01283 | 0.021 | -81.545
-9.5 | -1.018 | 0.01232 | 0.02 | -82.63
-9 | -0.985 | 0.01179 | 0.019 | -83.58
-8.5 | -0.948 | 0.01122 | 0.018 | -84.534
-8 | -0.908 | 0.01079 | 0.017 | -84.083
-7.5 | -0.863 | 0.01012 | 0.016 | -85.304
-7 | -0.816 | 0.00999 | 0.015 | -81.706
-6.5 | -0.766 | 0.00947 | 0.014 | -80.875
-6 | -0.714 | 0.00919 | 0.013 | -77.686
-5.5 | -0.659 | 0.00915 | 0.012 | -72.005
-5 | -0.603 | 0.0089 | 0.011 | -67.763
-4.5 | -0.545 | 0.00843 | 0.01 | -64.708
-4 | -0.487 | 0.00819 | 0.009 | -59.4
-3.5 | -0.427 | 0.005 | 0.008 | -85.472
-3 | -0.367 | 0.00485 | 0.007 | -75.648
-2.5 | -0.306 | 0.0048 | 0.005 | -63.828
-2 | -0.245 | 0.00463 | 0.004 | -52.952
-1.5 | -0.184 | 0.00455 | 0.003 | -40.482
-1 | -0.123 | 0.00456 | 0.002 | -26.912
-0.5 | -0.061 | 0.00448 | 0.001 | -13.705
0 | 0 | 0.00448 | 0 | 0
0.5 | 0.062 | 0.00445 | -0.001 | 13.913
1 | 0.124 | 0.00453 | -0.002 | 27.326
1.5 | 0.186 | 0.00451 | -0.003 | 41.114
2 | 0.247 | 0.00459 | -0.004 | 53.786
2.5 | 0.308 | 0.00476 | -0.005 | 64.857
3 | 0.37 | 0.00481 | -0.007 | 76.896
3.5 | 0.43 | 0.00495 | -0.008 | 86.905
4 | 0.491 | 0.00814 | -0.009 | 60.315
4.5 | 0.55 | 0.00837 | -0.01 | 65.723
5 | 0.608 | 0.00883 | -0.011 | 68.845
5.5 | 0.665 | 0.00909 | -0.012 | 73.179
6 | 0.72 | 0.00912 | -0.013 | 78.979
6.5 | 0.773 | 0.0094 | -0.014 | 82.25
7 | 0.824 | 0.00991 | -0.015 | 83.126
7.5 | 0.871 | 0.01003 | -0.016 | 86.832
8 | 0.916 | 0.0107 | -0.017 | 85.615
8.5 | 0.957 | 0.01111 | -0.018 | 86.122
9 | 0.995 | 0.01168 | -0.019 | 85.188
9.5 | 1.028 | 0.0122 | -0.02 | 84.263
10 | 1.057 | 0.0127 | -0.021 | 83.203
10.5 | 1.059 | 0.01435 | -0.022 | 73.82
11 | 1.074 | 0.01533 | -0.023 | 70.083
11.5 | 1.086 | 0.01606 | -0.024 | 67.635
12 | 1.092 | 0.01717 | -0.025 | 63.575
12.5 | 1.092 | 0.01855 | -0.025 | 58.835
13 | 1.086 | 0.01993 | -0.026 | 54.521
13.5 | 1.077 | 0.02199 | -0.027 | 49.003
14 | 1.064 | 0.02412 | -0.028 | 44.105
14.5 | 1.045 | 0.0268 | -0.028 | 39
15 | 1.015 | 0.0332 | -0.029 | 30.56
15.5 | 0.988 | 0.03804 | -0.029 | 25.981
16 | 0.929 | 0.0592 | -0.028 | 15.687
16.5 | 0.846 | 0.10697 | -0.022 | 7.912
17 | 0.822 | 0.11547 | -0.022 | 7.119

## 68. Re 4M Mach 0.10 (2)
BIGFOIL.COM POLAR EXPORT
GA 40A015
GA 40A015 |  |  |  | Cl Max: | 1.4628 | at alpha= | 18 | deg
XFOIL ncrit=9 |  |  |  | L/D Max: | 86.595 | at alpha= | 9.5 | deg
Re: | 4000000 |  |  | Cd Min: | 0.06819 | at alpha= | -20 | deg
Mach: | 0.1 |  |  | Cl=0 at alpha= | 0 | deg
|  |  |  | @ Cl=0.1, Cd= | 0.0041417
|  |  |  | @ Cl=0.4, Cd= | 0.0066993
|  |  |  | @ Cl=0.6, Cd= | 0.0083379
alpha (deg) | Cl | Cd | Cm | Cl/Cd
-20 | -1.4379 | 0.06819 | -0.0325 | -21.0867
-19.5 | -1.4387 | 0.06191 | -0.0343 | -23.2386
-19 | -1.4541 | 0.05419 | -0.0359 | -26.8334
-18.5 | -1.4457 | 0.04954 | -0.0365 | -29.1825
-18 | -1.4631 | 0.04247 | -0.0366 | -34.4502
-17.5 | -1.462 | 0.0377 | -0.0359 | -38.7798
-17 | -1.4547 | 0.03376 | -0.0348 | -43.0895
-16.5 | -1.442 | 0.03047 | -0.0334 | -47.3252
-16 | -1.4257 | 0.0276 | -0.0319 | -51.6558
-15.5 | -1.4032 | 0.02527 | -0.0304 | -55.5283
-15 | -1.3801 | 0.02304 | -0.0287 | -59.9002
-14.5 | -1.3536 | 0.02114 | -0.0269 | -64.0303
-14 | -1.3234 | 0.01955 | -0.0253 | -67.6931
-13.5 | -1.2934 | 0.01801 | -0.0234 | -71.8157
-13 | -1.2615 | 0.01668 | -0.0213 | -75.6295
-12.5 | -1.1891 | 0.01546 | -0.0271 | -76.9146
-12 | -1.1192 | 0.01425 | -0.0326 | -78.5404
-11.5 | -1.0937 | 0.01351 | -0.0282 | -80.9548
-11 | -1.0653 | 0.01278 | -0.024 | -83.3568
-10.5 | -1.0329 | 0.01223 | -0.0203 | -84.4563
-10 | -1.0037 | 0.01164 | -0.0157 | -86.2285
-9.5 | -0.9663 | 0.01116 | -0.0126 | -86.586
-9 | -0.922 | 0.01074 | -0.0108 | -85.8473
-8.5 | -0.8778 | 0.01026 | -0.009 | -85.5556
-8 | -0.8306 | 0.00986 | -0.0077 | -84.2394
-7.5 | -0.7812 | 0.00953 | -0.0068 | -81.9727
-6.5 | -0.6814 | 0.00883 | -0.0051 | -77.1687
-6 | -0.6305 | 0.0085 | -0.0044 | -74.1765
-5.5 | -0.5779 | 0.00822 | -0.004 | -70.3041
-5 | -0.5256 | 0.00793 | -0.0036 | -66.2799
-4.5 | -0.4737 | 0.00756 | -0.0031 | -62.6587
-4 | -0.4241 | 0.00704 | -0.0022 | -60.2415
-3.5 | -0.3761 | 0.00636 | -0.0011 | -59.1352
-3 | -0.3299 | 0.00555 | 0.0003 | -59.4414
-2.5 | -0.2833 | 0.00471 | 0.0017 | -60.1486
-1.5 | -0.1739 | 0.00419 | 0.0017 | -41.5036
-1 | -0.1161 | 0.00415 | 0.0012 | -27.9759
-0.5 | -0.0583 | 0.00412 | 0.0006 | -14.1505
0 | 0 | 0.00409 | 0 | 0
0.5 | 0.0582 | 0.00412 | -0.0006 | 14.1262
1 | 0.1161 | 0.00415 | -0.0011 | 27.9759
1.5 | 0.1738 | 0.00419 | -0.0017 | 41.4797
2.5 | 0.2831 | 0.00471 | -0.0016 | 60.1062
3 | 0.3296 | 0.00557 | -0.0003 | 59.1741
3.5 | 0.3761 | 0.00636 | 0.0011 | 59.1352
4 | 0.424 | 0.00704 | 0.0022 | 60.2273
4.5 | 0.4737 | 0.00756 | 0.0031 | 62.6587
5 | 0.5255 | 0.00793 | 0.0036 | 66.2673
5.5 | 0.5779 | 0.00822 | 0.004 | 70.3041
6 | 0.6304 | 0.0085 | 0.0044 | 74.1647
6.5 | 0.6814 | 0.00883 | 0.0051 | 77.1687
7.5 | 0.7811 | 0.00954 | 0.0068 | 81.8763
8 | 0.8307 | 0.00987 | 0.0077 | 84.1641
8.5 | 0.8779 | 0.01026 | 0.0089 | 85.5653
9 | 0.9224 | 0.01072 | 0.0107 | 86.0448
9.5 | 0.9664 | 0.01116 | 0.0126 | 86.595
10 | 1.0033 | 0.01166 | 0.0157 | 86.0463
10.5 | 1.0336 | 0.01222 | 0.0202 | 84.5827
11 | 1.0652 | 0.0128 | 0.0241 | 83.2188
12 | 1.12 | 0.01423 | 0.0325 | 78.707
12.5 | 1.1887 | 0.01554 | 0.0272 | 76.4929
13.5 | 1.2949 | 0.01804 | 0.0231 | 71.7794
14 | 1.3255 | 0.01955 | 0.0249 | 67.8005
14.5 | 1.3546 | 0.02123 | 0.0266 | 63.8059
15 | 1.3834 | 0.02298 | 0.0282 | 60.2002
15.5 | 1.4063 | 0.02521 | 0.0299 | 55.7834
16 | 1.4277 | 0.02764 | 0.0315 | 51.6534
16.5 | 1.4459 | 0.03037 | 0.0329 | 47.6095
17 | 1.4549 | 0.03398 | 0.0344 | 42.8164
17.5 | 1.4611 | 0.03805 | 0.0355 | 38.3995
18 | 1.4628 | 0.0428 | 0.0361 | 34.1776
18.5 | 1.4463 | 0.04983 | 0.0359 | 29.0247
19 | 1.4485 | 0.05524 | 0.0352 | 26.2219
19.5 | 1.4568 | 0.06018 | 0.0341 | 24.2074
20 | 1.4501 | 0.06713 | 0.0322 | 21.6014

## 69. Re 4M Mach 0.25 (1)
BIGFOIL.COM POLAR EXPORT
GA 40A015
GA 40A015 |  |  |  | Cl Max: | 1.017 | at alpha= | 10.5 | deg
JavaFoil+Calcfoil stall+Eppler ext transition |  |  |  | L/D Max: | 88.304 | at alpha= | 3.5 | deg
Re: | 4000000 |  |  | Cd Min: | 0.00446 | at alpha= | 0 | deg
Mach: | 0.25 |  |  | Cl=0 at alpha= | 0 | deg
|  |  |  | @ Cl=0.1, Cd= | 0.0044971
|  |  |  | @ Cl=0.4, Cd= | 0.0048881
|  |  |  | @ Cl=0.6, Cd= | 0.112
alpha (deg) | Cl | Cd | Cm | Cl/Cd
-15.5 | -0.586 | 0.112 | 0.018 | -5.235
-15 | -0.639 | 0.10302 | 0.018 | -6.202
-14.5 | -0.688 | 0.09437 | 0.019 | -7.291
-14 | -0.74 | 0.08134 | 0.02 | -9.101
-13.5 | -0.868 | 0.03189 | 0.027 | -27.217
-13 | -0.921 | 0.02508 | 0.027 | -36.718
-12.5 | -0.959 | 0.02182 | 0.026 | -43.941
-12 | -0.986 | 0.01975 | 0.025 | -49.931
-11.5 | -1.006 | 0.01796 | 0.024 | -55.999
-11 | -1.015 | 0.01696 | 0.023 | -59.842
-10.5 | -1.017 | 0.01572 | 0.023 | -64.714
-10 | -1.011 | 0.01473 | 0.022 | -68.654
-9.5 | -1.001 | 0.01377 | 0.021 | -72.679
-9 | -0.983 | 0.0124 | 0.02 | -79.278
-8.5 | -0.953 | 0.01181 | 0.019 | -80.68
-8 | -0.917 | 0.01128 | 0.018 | -81.276
-7.5 | -0.876 | 0.01077 | 0.017 | -81.367
-7 | -0.831 | 0.01034 | 0.016 | -80.376
-6.5 | -0.782 | 0.00989 | 0.014 | -79.043
-6 | -0.73 | 0.00933 | 0.013 | -78.216
-5.5 | -0.675 | 0.00907 | 0.012 | -74.423
-5 | -0.618 | 0.00906 | 0.011 | -68.23
-4.5 | -0.56 | 0.00868 | 0.01 | -64.465
-4 | -0.499 | 0.00834 | 0.009 | -59.918
-3.5 | -0.439 | 0.00505 | 0.008 | -86.789
-3 | -0.377 | 0.00487 | 0.007 | -77.344
-2.5 | -0.314 | 0.00486 | 0.006 | -64.675
-2 | -0.252 | 0.00464 | 0.004 | -54.301
-1.5 | -0.189 | 0.00458 | 0.003 | -41.34
-1 | -0.126 | 0.00455 | 0.002 | -27.721
-0.5 | -0.063 | 0.00452 | 0.001 | -13.952
0 | 0 | 0.00446 | 0 | 0
0.5 | 0.064 | 0.00448 | -0.001 | 14.175
1 | 0.127 | 0.00451 | -0.002 | 28.169
1.5 | 0.191 | 0.00454 | -0.003 | 42.016
2 | 0.254 | 0.0046 | -0.004 | 55.198
2.5 | 0.317 | 0.00482 | -0.006 | 65.767
3 | 0.38 | 0.00483 | -0.007 | 78.679
3.5 | 0.442 | 0.00501 | -0.008 | 88.304
4 | 0.504 | 0.00828 | -0.009 | 60.866
4.5 | 0.565 | 0.00859 | -0.01 | 65.72
5 | 0.624 | 0.009 | -0.011 | 69.336
5.5 | 0.681 | 0.00901 | -0.012 | 75.655
6 | 0.737 | 0.00926 | -0.013 | 79.538
6.5 | 0.789 | 0.00982 | -0.014 | 80.404
7 | 0.839 | 0.01025 | -0.016 | 81.797
7.5 | 0.884 | 0.01068 | -0.017 | 82.829
8 | 0.926 | 0.01118 | -0.018 | 82.775
8.5 | 0.962 | 0.0117 | -0.019 | 82.206
9 | 0.992 | 0.01228 | -0.02 | 80.814
9.5 | 1.001 | 0.01377 | -0.021 | 72.679
10 | 1.011 | 0.01473 | -0.021 | 68.654
10.5 | 1.017 | 0.01572 | -0.022 | 64.714
11 | 1.015 | 0.01696 | -0.023 | 59.842
11.5 | 1.006 | 0.01796 | -0.024 | 55.999
12 | 0.986 | 0.01975 | -0.025 | 49.931
12.5 | 0.959 | 0.02182 | -0.026 | 43.941
13 | 0.921 | 0.02508 | -0.026 | 36.718
13.5 | 0.868 | 0.03189 | -0.027 | 27.217
14 | 0.74 | 0.08134 | -0.02 | 9.101
14.5 | 0.688 | 0.09413 | -0.019 | 7.309
15 | 0.639 | 0.10302 | -0.018 | 6.202
15.5 | 0.586 | 0.112 | -0.018 | 5.235

## 70. Re 4M Mach 0.25 (2)
BIGFOIL.COM POLAR EXPORT
GA 40A015
GA 40A015 |  |  |  | Cl Max: | 1.3505 | at alpha= | 16 | deg
XFOIL ncrit=9 |  |  |  | L/D Max: | 83.3512 | at alpha= | 9 | deg
Re: | 4000000 |  |  | Cd Min: | 0.15257 | at alpha= | 20 | deg
Mach: | 0.25 |  |  | Cl=0 at alpha= | 0 | deg
|  |  |  | @ Cl=0.1, Cd= | 0.0041667
|  |  |  | @ Cl=0.4, Cd= | 0.0067553
|  |  |  | @ Cl=0.6, Cd= | 0.0084338
alpha (deg) | Cl | Cd | Cm | Cl/Cd
-20 | -1.0208 | 0.14909 | 0.0022 | -6.8469
-19.5 | -1.106 | 0.12529 | -0.0113 | -8.8275
-19 | -1.1407 | 0.1112 | -0.0187 | -10.2581
-18.5 | -1.1934 | 0.09451 | -0.0277 | -12.6272
-18 | -1.2633 | 0.07657 | -0.037 | -16.4986
-17.5 | -1.2871 | 0.06629 | -0.0411 | -19.4162
-17 | -1.3255 | 0.05529 | -0.0444 | -23.9736
-16.5 | -1.3394 | 0.0478 | -0.0454 | -28.0209
-16 | -1.349 | 0.04133 | -0.0452 | -32.6397
-15.5 | -1.3439 | 0.03659 | -0.0442 | -36.7286
-15 | -1.3421 | 0.03196 | -0.0424 | -41.9931
-14.5 | -1.3294 | 0.02841 | -0.0402 | -46.7934
-14 | -1.3083 | 0.02559 | -0.0381 | -51.1254
-13.5 | -1.2854 | 0.02302 | -0.0356 | -55.8384
-13 | -1.2609 | 0.02067 | -0.0329 | -61.0015
-12.5 | -1.2152 | 0.01857 | -0.0336 | -65.4389
-12 | -1.1029 | 0.01673 | -0.0467 | -65.9235
-11.5 | -1.0849 | 0.01542 | -0.0411 | -70.3567
-11 | -1.0609 | 0.01417 | -0.0362 | -74.8694
-10.5 | -1.0292 | 0.01331 | -0.0321 | -77.3253
-10 | -0.9969 | 0.01255 | -0.0278 | -79.4343
-9.5 | -0.9664 | 0.01182 | -0.0229 | -81.7597
-9 | -0.9347 | 0.01122 | -0.0179 | -83.3066
-8.5 | -0.893 | 0.01075 | -0.0147 | -83.0698
-8 | -0.8483 | 0.01025 | -0.0122 | -82.761
-7.5 | -0.7995 | 0.00983 | -0.0104 | -81.3327
-7 | -0.7498 | 0.00942 | -0.0088 | -79.5966
-6.5 | -0.6986 | 0.00905 | -0.0075 | -77.1934
-6 | -0.6459 | 0.00872 | -0.0066 | -74.0711
-5.5 | -0.5931 | 0.00839 | -0.0057 | -70.6913
-5 | -0.5391 | 0.00807 | -0.005 | -66.803
-4.5 | -0.4852 | 0.00776 | -0.0044 | -62.5258
-4 | -0.4341 | 0.00723 | -0.0033 | -60.0415
-3.5 | -0.3853 | 0.00656 | -0.0019 | -58.7348
-3 | -0.3385 | 0.00569 | -0.0002 | -59.4903
-2.5 | -0.2921 | 0.00478 | 0.0015 | -61.1088
-2 | -0.2374 | 0.00442 | 0.0019 | -53.7104
-1.5 | -0.1797 | 0.00422 | 0.0017 | -42.5829
-0.5 | -0.0602 | 0.00414 | 0.0006 | -14.5411
0 | 0 | 0.00414 | 0 | 0
0.5 | 0.0601 | 0.00414 | -0.0006 | 14.5169
1.5 | 0.1797 | 0.00422 | -0.0017 | 42.5829
2 | 0.2372 | 0.00442 | -0.0018 | 53.6652
2.5 | 0.2919 | 0.00479 | -0.0015 | 60.9395
3 | 0.3382 | 0.00571 | 0.0003 | 59.2294
3.5 | 0.3853 | 0.00655 | 0.0019 | 58.8244
4 | 0.434 | 0.00723 | 0.0033 | 60.0277
4.5 | 0.4852 | 0.00776 | 0.0044 | 62.5258
5 | 0.539 | 0.00807 | 0.005 | 66.7906
5.5 | 0.593 | 0.00839 | 0.0057 | 70.6794
6 | 0.6458 | 0.00872 | 0.0066 | 74.0596
6.5 | 0.6986 | 0.00905 | 0.0075 | 77.1934
7 | 0.7498 | 0.00943 | 0.0088 | 79.5122
7.5 | 0.7995 | 0.00983 | 0.0104 | 81.3327
8 | 0.8483 | 0.01025 | 0.0122 | 82.761
8.5 | 0.8934 | 0.01074 | 0.0146 | 83.1844
9 | 0.9352 | 0.01122 | 0.0178 | 83.3512
9.5 | 0.967 | 0.01181 | 0.0228 | 81.8798
10 | 0.9975 | 0.01254 | 0.0277 | 79.5455
10.5 | 1.0286 | 0.01334 | 0.0322 | 77.1064
11 | 1.0605 | 0.0142 | 0.0363 | 74.6831
11.5 | 1.0872 | 0.01534 | 0.0408 | 70.8735
12 | 1.1048 | 0.01667 | 0.0465 | 66.2747
12.5 | 1.2149 | 0.01866 | 0.0335 | 65.1072
13 | 1.2609 | 0.0208 | 0.0327 | 60.6202
13.5 | 1.2882 | 0.02298 | 0.0352 | 56.0574
14 | 1.3103 | 0.02561 | 0.0377 | 51.1636
14.5 | 1.3289 | 0.02864 | 0.0399 | 46.4001
15 | 1.3475 | 0.03175 | 0.0418 | 42.4409
15.5 | 1.3502 | 0.0363 | 0.0437 | 37.1956
16 | 1.3505 | 0.04146 | 0.0448 | 32.5736
16.5 | 1.3458 | 0.04748 | 0.0449 | 28.3446
17 | 1.3245 | 0.05576 | 0.0438 | 23.7536
17.5 | 1.3009 | 0.06507 | 0.0411 | 19.9923
18 | 1.267 | 0.07659 | 0.0364 | 16.5426
18.5 | 1.2149 | 0.09182 | 0.0288 | 13.2313
19 | 1.1647 | 0.10792 | 0.0201 | 10.7923
19.5 | 1.0678 | 0.13289 | 0.0062 | 8.0352
20 | 1.0076 | 0.15257 | -0.0049 | 6.6042

## 71. Re 4M Mach 0.50 (1)
BIGFOIL.COM POLAR EXPORT
GA 40A015
GA 40A015 |  |  |  | Cl Max: | 1.126 | at alpha= | 20 | deg
JavaFoil+Calcfoil stall+Eppler ext transition |  |  |  | L/D Max: | 82.588 | at alpha= | 3 | deg
Re: | 4000000 |  |  | Cd Min: | 0.00464 | at alpha= | 0 | deg
Mach: | 0.5 |  |  | Cl=0 at alpha= | 0 | deg
|  |  |  | @ Cl=0.1, Cd= | 0.0046723
|  |  |  | @ Cl=0.4, Cd= | 0.0050374
|  |  |  | @ Cl=0.6, Cd= | 0.0092645
alpha (deg) | Cl | Cd | Cm | Cl/Cd
-20 | -1.125 | 0.16313 | 0.029 | -6.898
-19.5 | -1.096 | 0.15956 | 0.028 | -6.867
-19 | -1.066 | 0.15553 | 0.026 | -6.853
-18.5 | -1.038 | 0.15018 | 0.026 | -6.914
-18 | -1.011 | 0.14661 | 0.025 | -6.897
-17.5 | -0.986 | 0.1518 | 0.025 | -6.498
-17 | -0.962 | 0.13797 | 0.025 | -6.971
-16.5 | -0.933 | 0.13084 | 0.024 | -7.128
-16 | -0.903 | 0.12701 | 0.023 | -7.11
-15.5 | -0.873 | 0.1235 | 0.021 | -7.065
-15 | -0.844 | 0.11691 | 0.02 | -7.219
-14.5 | -0.816 | 0.11385 | 0.019 | -7.169
-14 | -0.788 | 0.11015 | 0.018 | -7.158
-13.5 | -0.761 | 0.10513 | 0.018 | -7.237
-13 | -0.734 | 0.10012 | 0.017 | -7.33
-12.5 | -0.703 | 0.09631 | 0.015 | -7.304
-12 | -0.674 | 0.10664 | 0.013 | -6.319
-11.5 | -0.647 | 0.0871 | 0.013 | -7.429
-11 | -0.619 | 0.08445 | 0.013 | -7.335
-10.5 | -0.592 | 0.08138 | 0.012 | -7.27
-10 | -0.564 | 0.07124 | 0.012 | -7.911
-9.5 | -0.626 | 0.02206 | 0.022 | -28.391
-9 | -0.611 | 0.01716 | 0.022 | -35.588
-8.5 | -0.48 | 0.05672 | 0.01 | -8.466
-8 | -0.545 | 0.01575 | 0.019 | -34.617
-7.5 | -0.759 | 0.0143 | 0.018 | -53.101
-7 | -0.824 | 0.01274 | 0.017 | -64.737
-6.5 | -0.821 | 0.01174 | 0.016 | -69.907
-6 | -0.786 | 0.011 | 0.015 | -71.473
-5.5 | -0.738 | 0.01042 | 0.014 | -70.837
-5 | -0.682 | 0.00975 | 0.012 | -69.966
-4.5 | -0.621 | 0.00931 | 0.011 | -66.716
-4 | -0.556 | 0.00931 | 0.01 | -59.673
-3.5 | -0.488 | 0.00882 | 0.009 | -55.366
-3 | -0.42 | 0.00518 | 0.008 | -81.085
-2.5 | -0.351 | 0.00491 | 0.006 | -71.583
-2 | -0.281 | 0.00483 | 0.005 | -58.24
-1.5 | -0.211 | 0.0048 | 0.004 | -44.065
-1 | -0.141 | 0.00473 | 0.003 | -29.79
-0.5 | -0.071 | 0.0047 | 0.001 | -14.988
0 | 0 | 0.00464 | 0 | 0
0.5 | 0.071 | 0.00466 | -0.001 | 15.236
1 | 0.142 | 0.00469 | -0.003 | 30.287
1.5 | 0.213 | 0.00476 | -0.004 | 44.811
2 | 0.284 | 0.00479 | -0.005 | 59.239
2.5 | 0.354 | 0.00486 | -0.006 | 72.834
3 | 0.424 | 0.00513 | -0.008 | 82.588
3.5 | 0.493 | 0.00839 | -0.009 | 58.729
4 | 0.561 | 0.00878 | -0.01 | 63.912
4.5 | 0.627 | 0.0096 | -0.011 | 65.302
5 | 0.689 | 0.01009 | -0.012 | 68.226
5.5 | 0.745 | 0.01058 | -0.014 | 70.459
6 | 0.794 | 0.01142 | -0.015 | 69.505
6.5 | 0.829 | 0.01221 | -0.016 | 67.873
7 | 0.824 | 0.01322 | -0.017 | 62.356
7.5 | 0.759 | 0.01438 | -0.018 | 52.8
8 | 0.545 | 0.0158 | -0.019 | 34.492
8.5 | 0.48 | 0.05621 | -0.01 | 8.546
9 | 0.611 | 0.01716 | -0.021 | 35.588
9.5 | 0.626 | 0.02206 | -0.022 | 28.391
10 | 0.564 | 0.07029 | -0.011 | 8.019
10.5 | 0.592 | 0.07948 | -0.012 | 7.445
11 | 0.619 | 0.08424 | -0.013 | 7.353
11.5 | 0.647 | 0.08699 | -0.013 | 7.439
12 | 0.674 | 0.10664 | -0.013 | 6.319
12.5 | 0.703 | 0.09634 | -0.015 | 7.3
13 | 0.734 | 0.09904 | -0.017 | 7.41
13.5 | 0.761 | 0.10522 | -0.017 | 7.232
14 | 0.788 | 0.11204 | -0.018 | 7.037
14.5 | 0.816 | 0.11535 | -0.019 | 7.075
15 | 0.844 | 0.11848 | -0.02 | 7.123
15.5 | 0.873 | 0.12263 | -0.021 | 7.118
16 | 0.903 | 0.12561 | -0.022 | 7.19
16.5 | 0.933 | 0.1302 | -0.024 | 7.165
17 | 0.961 | 0.13866 | -0.025 | 6.931
17.5 | 0.987 | 0.15125 | -0.025 | 6.523
18 | 1.011 | 0.14631 | -0.025 | 6.912
18.5 | 1.038 | 0.15015 | -0.025 | 6.916
19 | 1.066 | 0.15525 | -0.026 | 6.866
19.5 | 1.096 | 0.15913 | -0.028 | 6.886
20 | 1.126 | 0.16275 | -0.029 | 6.918

## 72. Re 4M Mach 0.50 (2)
BIGFOIL.COM POLAR EXPORT
GA 40A015
GA 40A015 |  |  |  | Cl Max: | 0.8757 | at alpha= | 9.5 | deg
XFOIL ncrit=9 |  |  |  | L/D Max: | 70.7048 | at alpha= | 6 | deg
Re: | 4000000 |  |  | Cd Min: | 0.14314 | at alpha= | 14.5 | deg
Mach: | 0.5 |  |  | Cl=0 at alpha= | 0 | deg
|  |  |  | @ Cl=0.1, Cd= | 0.00434
|  |  |  | @ Cl=0.4, Cd= | 0.00697
|  |  |  | @ Cl=0.6, Cd= | 0.0089584
alpha (deg) | Cl | Cd | Cm | Cl/Cd
-14.5 | -0.6574 | 0.14313 | -0.0072 | -4.593
-13.5 | -0.7062 | 0.11615 | -0.0188 | -6.0801
-13 | -0.7128 | 0.09636 | -0.038 | -7.3973
-12.5 | -0.7172 | 0.07555 | -0.0608 | -9.4931
-12 | -0.735 | 0.0605 | -0.0757 | -12.1488
-11.5 | -0.7658 | 0.05057 | -0.0794 | -15.1434
-11 | -0.8037 | 0.04127 | -0.0806 | -19.4742
-10 | -0.8603 | 0.02706 | -0.0743 | -31.7923
-9.5 | -0.8767 | 0.02161 | -0.0675 | -40.5692
-9 | -0.8701 | 0.01817 | -0.0605 | -47.8866
-8.5 | -0.8552 | 0.01556 | -0.0536 | -54.9614
-8 | -0.8319 | 0.01359 | -0.0468 | -61.2141
-7.5 | -0.8009 | 0.01218 | -0.0404 | -65.7553
-7 | -0.7672 | 0.01113 | -0.034 | -68.9308
-6.5 | -0.7282 | 0.01038 | -0.0279 | -70.1541
-6 | -0.6923 | 0.00978 | -0.0211 | -70.7873
-5.5 | -0.6407 | 0.00933 | -0.0173 | -68.671
-5 | -0.5869 | 0.00884 | -0.0141 | -66.3914
-4.5 | -0.5295 | 0.00845 | -0.0118 | -62.6627
-4 | -0.4711 | 0.00805 | -0.0098 | -58.5217
-3.5 | -0.4188 | 0.00739 | -0.007 | -56.6712
-3 | -0.3732 | 0.00636 | -0.0034 | -58.6792
-2.5 | -0.329 | 0.00515 | 0.0003 | -63.8835
-1.5 | -0.2054 | 0.00439 | 0.0018 | -46.7882
-1 | -0.1375 | 0.00434 | 0.0013 | -31.682
-0.5 | -0.0689 | 0.00434 | 0.0007 | -15.8756
0 | 0 | 0.00431 | 0 | 0
0.5 | 0.0688 | 0.00434 | -0.0007 | 15.8525
1 | 0.1374 | 0.00434 | -0.0013 | 31.659
1.5 | 0.2055 | 0.00439 | -0.0018 | 46.8109
2.5 | 0.3287 | 0.00516 | -0.0002 | 63.7016
3 | 0.3728 | 0.00638 | 0.0035 | 58.4326
3.5 | 0.4189 | 0.00738 | 0.007 | 56.7615
4 | 0.4709 | 0.00806 | 0.0098 | 58.4243
4.5 | 0.5296 | 0.00845 | 0.0117 | 62.6746
5 | 0.587 | 0.00884 | 0.0141 | 66.4027
5.5 | 0.6408 | 0.00933 | 0.0173 | 68.6817
6 | 0.6922 | 0.00979 | 0.0212 | 70.7048
6.5 | 0.7281 | 0.01039 | 0.0279 | 70.077
7 | 0.7682 | 0.01111 | 0.0338 | 69.1449
7.5 | 0.8006 | 0.01221 | 0.0405 | 65.5692
8 | 0.8317 | 0.01361 | 0.0468 | 61.1095
8.5 | 0.8552 | 0.01558 | 0.0536 | 54.8909
9 | 0.8706 | 0.01817 | 0.0605 | 47.9141
9.5 | 0.8757 | 0.02169 | 0.0675 | 40.3734
10 | 0.8594 | 0.02716 | 0.0743 | 31.6421
11 | 0.8021 | 0.04149 | 0.0805 | 19.3324
11.5 | 0.7687 | 0.05036 | 0.0794 | 15.2641
12 | 0.736 | 0.06051 | 0.0756 | 12.1633
12.5 | 0.7171 | 0.07551 | 0.0609 | 9.4968
13 | 0.7097 | 0.09683 | 0.0378 | 7.3293
13.5 | 0.7094 | 0.11619 | 0.0183 | 6.1055
14.5 | 0.6606 | 0.14314 | 0.0067 | 4.6151

## 73. Re 5M Mach 0.00 (1)
BIGFOIL.COM POLAR EXPORT
GA 40A015
GA 40A015 |  |  |  | Cl Max: | 1.111 | at alpha= | 12.5 | deg
JavaFoil+Calcfoil stall+Eppler ext transition |  |  |  | L/D Max: | 89.649 | at alpha= | 7.5 | deg
Re: | 5000000 |  |  | Cd Min: | 0.00433 | at alpha= | 0 | deg
Mach: | 0 |  |  | Cl=0 at alpha= | 0 | deg
|  |  |  | @ Cl=0.1, Cd= | 0.0043575
|  |  |  | @ Cl=0.4, Cd= | 0.0048447
|  |  |  | @ Cl=0.6, Cd= | 0.0081205
alpha (deg) | Cl | Cd | Cm | Cl/Cd
-17.5 | -0.862 | 0.10448 | 0.025 | -8.253
-17 | -0.887 | 0.0951 | 0.025 | -9.326
-16.5 | -0.951 | 0.06036 | 0.029 | -15.758
-16 | -1.019 | 0.03449 | 0.03 | -29.555
-15.5 | -1.035 | 0.03305 | 0.03 | -31.321
-15 | -1.063 | 0.02715 | 0.029 | -39.167
-14.5 | -1.082 | 0.02408 | 0.029 | -44.911
-14 | -1.095 | 0.02168 | 0.028 | -50.496
-13.5 | -1.104 | 0.02011 | 0.027 | -54.894
-13 | -1.109 | 0.01851 | 0.026 | -59.945
-12.5 | -1.111 | 0.01711 | 0.026 | -64.898
-12 | -1.107 | 0.01601 | 0.025 | -69.127
-11.5 | -1.098 | 0.01503 | 0.024 | -73.071
-11 | -1.084 | 0.01402 | 0.023 | -77.312
-10.5 | -1.074 | 0.01279 | 0.022 | -83.981
-10 | -1.048 | 0.01228 | 0.021 | -85.345
-9.5 | -1.019 | 0.01177 | 0.02 | -86.519
-9 | -0.985 | 0.01125 | 0.019 | -87.519
-8.5 | -0.947 | 0.01079 | 0.018 | -87.761
-8 | -0.905 | 0.01031 | 0.017 | -87.841
-7.5 | -0.861 | 0.00977 | 0.016 | -88.061
-7 | -0.813 | 0.00958 | 0.015 | -84.859
-6.5 | -0.763 | 0.00905 | 0.014 | -84.279
-6 | -0.711 | 0.00879 | 0.013 | -80.88
-5.5 | -0.656 | 0.00879 | 0.012 | -74.641
-5 | -0.6 | 0.00819 | 0.011 | -73.256
-4.5 | -0.543 | 0.00808 | 0.01 | -67.19
-4 | -0.484 | 0.00784 | 0.009 | -61.771
-3.5 | -0.425 | 0.00496 | 0.008 | -85.755
-3 | -0.365 | 0.00481 | 0.007 | -75.882
-2.5 | -0.305 | 0.00466 | 0.005 | -65.32
-2 | -0.244 | 0.00453 | 0.004 | -53.842
-1.5 | -0.183 | 0.00445 | 0.003 | -41.216
-1 | -0.122 | 0.00438 | 0.002 | -27.89
-0.5 | -0.061 | 0.0044 | 0.001 | -13.889
0 | 0 | 0.00433 | 0 | 0
0.5 | 0.062 | 0.00437 | -0.001 | 14.099
1 | 0.123 | 0.00435 | -0.002 | 28.318
1.5 | 0.185 | 0.00441 | -0.003 | 41.854
2 | 0.246 | 0.00449 | -0.004 | 54.688
2.5 | 0.307 | 0.00462 | -0.005 | 66.374
3 | 0.368 | 0.00477 | -0.007 | 77.122
3.5 | 0.428 | 0.00491 | -0.008 | 87.18
4 | 0.488 | 0.00779 | -0.009 | 62.719
4.5 | 0.547 | 0.00802 | -0.01 | 68.239
5 | 0.605 | 0.00813 | -0.011 | 74.416
5.5 | 0.662 | 0.00873 | -0.012 | 75.852
6 | 0.717 | 0.00872 | -0.013 | 82.223
6.5 | 0.77 | 0.00898 | -0.014 | 85.709
7 | 0.821 | 0.0095 | -0.015 | 86.33
7.5 | 0.869 | 0.00969 | -0.016 | 89.649
8 | 0.914 | 0.01022 | -0.017 | 89.443
8.5 | 0.956 | 0.01069 | -0.018 | 89.405
9 | 0.994 | 0.01114 | -0.019 | 89.206
9.5 | 1.028 | 0.01165 | -0.02 | 88.232
10 | 1.059 | 0.01216 | -0.021 | 87.082
10.5 | 1.085 | 0.01265 | -0.022 | 85.74
11 | 1.084 | 0.01402 | -0.023 | 77.312
11.5 | 1.098 | 0.01503 | -0.024 | 73.071
12 | 1.107 | 0.01601 | -0.025 | 69.127
12.5 | 1.111 | 0.01711 | -0.025 | 64.898
13 | 1.109 | 0.01851 | -0.026 | 59.945
13.5 | 1.104 | 0.02011 | -0.027 | 54.894
14 | 1.095 | 0.02168 | -0.028 | 50.496
14.5 | 1.082 | 0.02408 | -0.029 | 44.911
15 | 1.063 | 0.02715 | -0.029 | 39.167
15.5 | 1.035 | 0.03305 | -0.029 | 31.321
16 | 1.019 | 0.03449 | -0.03 | 29.555
16.5 | 0.951 | 0.06036 | -0.028 | 15.758
17 | 0.887 | 0.0951 | -0.025 | 9.326
17.5 | 0.862 | 0.10448 | -0.025 | 8.253

## 74. Re 5M Mach 0.00 (2)
BIGFOIL.COM POLAR EXPORT
GA 40A015
GA 40A015 |  |  |  | Cl Max: | 1.5603 | at alpha= | 20 | deg
XFOIL ncrit=9 |  |  |  | L/D Max: | 92.2559 | at alpha= | 9.5 | deg
Re: | 5000000 |  |  | Cd Min: | 0.05219 | at alpha= | -20 | deg
Mach: | 0 |  |  | Cl=0 at alpha= | 0 | deg
|  |  |  | @ Cl=0.1, Cd= | 0.003952
|  |  |  | @ Cl=0.4, Cd= | 0.0066
|  |  |  | @ Cl=0.6, Cd= | 0.0079788
alpha (deg) | Cl | Cd | Cm | Cl/Cd
-20 | -1.5539 | 0.05219 | -0.0332 | -29.7739
-19.5 | -1.5463 | 0.04773 | -0.0336 | -32.3968
-19 | -1.5435 | 0.0429 | -0.0336 | -35.979
-18.5 | -1.5294 | 0.03943 | -0.0333 | -38.7877
-18 | -1.5188 | 0.03576 | -0.0327 | -42.472
-17.5 | -1.5062 | 0.03248 | -0.0317 | -46.3732
-17 | -1.4861 | 0.02994 | -0.0307 | -49.6359
-16.5 | -1.4662 | 0.02745 | -0.0294 | -53.4135
-16 | -1.4552 | 0.02434 | -0.0272 | -59.7864
-15.5 | -1.4304 | 0.02235 | -0.0257 | -64
-15 | -1.4043 | 0.0205 | -0.024 | -68.5024
-14.5 | -1.3773 | 0.01878 | -0.0222 | -73.3387
-14 | -1.3465 | 0.01738 | -0.0205 | -77.4741
-13.5 | -1.3146 | 0.01613 | -0.0185 | -81.5003
-13 | -1.2447 | 0.01492 | -0.0241 | -83.4249
-12.5 | -1.1636 | 0.01409 | -0.0317 | -82.5834
-12 | -1.1386 | 0.01339 | -0.0273 | -85.0336
-11.5 | -1.1119 | 0.01264 | -0.023 | -87.9668
-11 | -1.0842 | 0.01197 | -0.0186 | -90.5764
-10.5 | -1.0528 | 0.01148 | -0.0145 | -91.7073
-9.5 | -0.9732 | 0.01055 | -0.0096 | -92.2464
-9 | -0.9281 | 0.01015 | -0.0081 | -91.4384
-8.5 | -0.8812 | 0.00977 | -0.0069 | -90.1945
-8 | -0.8337 | 0.00936 | -0.0058 | -89.0705
-7 | -0.734 | 0.00871 | -0.0044 | -84.271
-6.5 | -0.6831 | 0.00841 | -0.0038 | -81.2247
-6 | -0.6309 | 0.00814 | -0.0035 | -77.5061
-5.5 | -0.5787 | 0.00786 | -0.0031 | -73.626
-5 | -0.5259 | 0.00759 | -0.0029 | -69.2885
-4.5 | -0.4733 | 0.0073 | -0.0026 | -64.8356
-3.5 | -0.373 | 0.0063 | -0.0012 | -59.2063
-3 | -0.3241 | 0.00566 | -0.0003 | -57.2615
-2.5 | -0.2768 | 0.00492 | 0.0009 | -56.2602
-2 | -0.227 | 0.0043 | 0.0016 | -52.7907
-1.5 | -0.1728 | 0.00403 | 0.0017 | -42.8784
-1 | -0.1156 | 0.00396 | 0.0012 | -29.1919
-0.5 | -0.0576 | 0.00393 | 0.0006 | -14.6565
0 | 0 | 0.00391 | 0 | 0
0.5 | 0.0575 | 0.00393 | -0.0005 | 14.631
1 | 0.1154 | 0.00396 | -0.0012 | 29.1414
1.5 | 0.1728 | 0.00403 | -0.0017 | 42.8784
2 | 0.2268 | 0.00431 | -0.0016 | 52.6218
2.5 | 0.2767 | 0.00493 | -0.0009 | 56.1258
3 | 0.3239 | 0.00567 | 0.0003 | 57.1252
3.5 | 0.373 | 0.0063 | 0.0012 | 59.2063
4 | 0.4225 | 0.00685 | 0.002 | 61.6788
4.5 | 0.4733 | 0.0073 | 0.0026 | 64.8356
5 | 0.5259 | 0.00759 | 0.0029 | 69.2885
5.5 | 0.5787 | 0.00786 | 0.0031 | 73.626
6 | 0.6307 | 0.00815 | 0.0035 | 77.3865
6.5 | 0.683 | 0.00842 | 0.0038 | 81.1164
7 | 0.7339 | 0.00872 | 0.0044 | 84.1628
7.5 | 0.7841 | 0.00906 | 0.0051 | 86.5453
8 | 0.8337 | 0.00936 | 0.0058 | 89.0705
8.5 | 0.8813 | 0.00977 | 0.0069 | 90.2047
9 | 0.9283 | 0.01014 | 0.0081 | 91.5483
9.5 | 0.9733 | 0.01055 | 0.0096 | 92.2559
10 | 1.0148 | 0.01107 | 0.0117 | 91.6712
10.5 | 1.0529 | 0.01149 | 0.0145 | 91.6362
11 | 1.0841 | 0.01198 | 0.0186 | 90.4925
11.5 | 1.1124 | 0.01263 | 0.0229 | 88.076
12 | 1.1394 | 0.01337 | 0.0272 | 85.2206
12.5 | 1.1633 | 0.01413 | 0.0317 | 82.3284
13 | 1.2449 | 0.01498 | 0.024 | 83.1041
13.5 | 1.3163 | 0.01614 | 0.0182 | 81.5551
14 | 1.3483 | 0.0174 | 0.0201 | 77.4885
14.5 | 1.3797 | 0.01877 | 0.0218 | 73.5056
15 | 1.4094 | 0.02029 | 0.0234 | 69.4628
15.5 | 1.4309 | 0.02247 | 0.0254 | 63.6805
16 | 1.4517 | 0.02478 | 0.0272 | 58.5835
16.5 | 1.4732 | 0.0271 | 0.0287 | 54.3616
17 | 1.4889 | 0.02992 | 0.0302 | 49.7627
17.5 | 1.5059 | 0.03275 | 0.0313 | 45.9817
18 | 1.5226 | 0.03569 | 0.0321 | 42.6618
18.5 | 1.5332 | 0.03938 | 0.0328 | 38.9335
19 | 1.5436 | 0.04323 | 0.033 | 35.7067
19.5 | 1.5542 | 0.04726 | 0.0329 | 32.8862
20 | 1.5603 | 0.05189 | 0.0325 | 30.0694

## 75. Re 5M Mach 0.10 (1)
BIGFOIL.COM POLAR EXPORT
GA 40A015
GA 40A015 |  |  |  | Cl Max: | 1.095 | at alpha= | 12 | deg
JavaFoil+Calcfoil stall+Eppler ext transition |  |  |  | L/D Max: | 89.75 | at alpha= | 7.5 | deg
Re: | 5000000 |  |  | Cd Min: | 0.00433 | at alpha= | 0.5 | deg
Mach: | 0.1 |  |  | Cl=0 at alpha= | 0 | deg
|  |  |  | @ Cl=0.1, Cd= | 0.0043668
|  |  |  | @ Cl=0.4, Cd= | 0.00482
|  |  |  | @ Cl=0.6, Cd= | 0.0082176
alpha (deg) | Cl | Cd | Cm | Cl/Cd
-17.5 | -0.806 | 0.11353 | 0.024 | -7.101
-17 | -0.831 | 0.10626 | 0.024 | -7.821
-16.5 | -0.861 | 0.09396 | 0.024 | -9.164
-16 | -0.967 | 0.03974 | 0.03 | -24.338
-15.5 | -1.002 | 0.03226 | 0.03 | -31.059
-15 | -1.025 | 0.02914 | 0.029 | -35.191
-14.5 | -1.051 | 0.02499 | 0.029 | -42.045
-14 | -1.068 | 0.02235 | 0.028 | -47.808
-13.5 | -1.081 | 0.02071 | 0.027 | -52.196
-13 | -1.09 | 0.01905 | 0.027 | -57.24
-12.5 | -1.095 | 0.01759 | 0.026 | -62.234
-12 | -1.095 | 0.01634 | 0.025 | -66.994
-11.5 | -1.089 | 0.0153 | 0.024 | -71.158
-11 | -1.077 | 0.01432 | 0.023 | -75.206
-10.5 | -1.067 | 0.01353 | 0.022 | -78.906
-10 | -1.046 | 0.01239 | 0.021 | -84.481
-9.5 | -1.018 | 0.01187 | 0.02 | -85.738
-9 | -0.985 | 0.01136 | 0.019 | -86.755
-8.5 | -0.948 | 0.01087 | 0.018 | -87.263
-8 | -0.908 | 0.01041 | 0.017 | -87.144
-7.5 | -0.863 | 0.00979 | 0.016 | -88.162
-7 | -0.816 | 0.00959 | 0.015 | -85.128
-6.5 | -0.766 | 0.00913 | 0.014 | -83.904
-6 | -0.714 | 0.00881 | 0.013 | -80.989
-5.5 | -0.659 | 0.00884 | 0.012 | -74.578
-5 | -0.603 | 0.00829 | 0.011 | -72.77
-4.5 | -0.545 | 0.00819 | 0.01 | -66.568
-4 | -0.487 | 0.00792 | 0.009 | -61.414
-3.5 | -0.427 | 0.00491 | 0.008 | -87.004
-3 | -0.367 | 0.00481 | 0.007 | -76.269
-2.5 | -0.306 | 0.00467 | 0.005 | -65.593
-2 | -0.245 | 0.00449 | 0.004 | -54.667
-1.5 | -0.184 | 0.00451 | 0.003 | -40.822
-1 | -0.123 | 0.00443 | 0.002 | -27.749
-0.5 | -0.061 | 0.00436 | 0.001 | -14.077
0 | 0 | 0.00438 | 0 | 0
0.5 | 0.062 | 0.00433 | -0.001 | 14.293
1 | 0.124 | 0.00439 | -0.002 | 28.176
1.5 | 0.186 | 0.00448 | -0.003 | 41.458
2 | 0.247 | 0.00445 | -0.004 | 55.531
2.5 | 0.308 | 0.00463 | -0.005 | 66.657
3 | 0.37 | 0.00477 | -0.007 | 77.516
3.5 | 0.43 | 0.00487 | -0.008 | 88.457
4 | 0.491 | 0.00787 | -0.009 | 62.363
4.5 | 0.55 | 0.00814 | -0.01 | 67.613
5 | 0.608 | 0.00823 | -0.011 | 73.93
5.5 | 0.665 | 0.00877 | -0.012 | 75.799
6 | 0.72 | 0.00874 | -0.013 | 82.333
6.5 | 0.773 | 0.00906 | -0.014 | 85.339
7 | 0.824 | 0.00951 | -0.015 | 86.603
7.5 | 0.871 | 0.00971 | -0.016 | 89.75
8 | 0.916 | 0.01032 | -0.017 | 88.743
8.5 | 0.957 | 0.01077 | -0.018 | 88.91
9 | 0.995 | 0.01125 | -0.019 | 88.438
9.5 | 1.028 | 0.01175 | -0.02 | 87.446
10 | 1.057 | 0.01226 | -0.021 | 86.212
10.5 | 1.067 | 0.01353 | -0.022 | 78.906
11 | 1.077 | 0.01432 | -0.023 | 75.206
11.5 | 1.089 | 0.0153 | -0.024 | 71.158
12 | 1.095 | 0.01634 | -0.025 | 66.994
12.5 | 1.095 | 0.01759 | -0.026 | 62.234
13 | 1.09 | 0.01905 | -0.026 | 57.24
13.5 | 1.081 | 0.02071 | -0.027 | 52.196
14 | 1.068 | 0.02235 | -0.028 | 47.808
14.5 | 1.051 | 0.02499 | -0.029 | 42.045
15 | 1.025 | 0.02914 | -0.029 | 35.191
15.5 | 1.002 | 0.03226 | -0.03 | 31.059
16 | 0.967 | 0.03974 | -0.03 | 24.338
16.5 | 0.861 | 0.09396 | -0.024 | 9.164
17 | 0.831 | 0.10626 | -0.023 | 7.821

## 76. Re 5M Mach 0.10 (2)
BIGFOIL.COM POLAR EXPORT
GA 40A015
GA 40A015 |  |  |  | Cl Max: | 1.5341 | at alpha= | 20 | deg
XFOIL ncrit=9 |  |  |  | L/D Max: | 91.6135 | at alpha= | 9.5 | deg
Re: | 5000000 |  |  | Cd Min: | 0.05788 | at alpha= | -20 | deg
Mach: | 0.1 |  |  | Cl=0 at alpha= | 0 | deg
|  |  |  | @ Cl=0.1, Cd= | 0.0039545
|  |  |  | @ Cl=0.4, Cd= | 0.0066108
|  |  |  | @ Cl=0.6, Cd= | 0.0079961
alpha (deg) | Cl | Cd | Cm | Cl/Cd
-20 | -1.5259 | 0.05788 | -0.0346 | -26.3632
-19.5 | -1.5225 | 0.05256 | -0.0354 | -28.9669
-19 | -1.5257 | 0.04683 | -0.0358 | -32.5795
-18.5 | -1.5149 | 0.04274 | -0.0358 | -35.4445
-18 | -1.5078 | 0.03852 | -0.0353 | -39.1433
-17.5 | -1.4984 | 0.03471 | -0.0344 | -43.1691
-17 | -1.4795 | 0.03193 | -0.0334 | -46.3357
-16.5 | -1.4611 | 0.02916 | -0.0322 | -50.1063
-16 | -1.4489 | 0.02603 | -0.0302 | -55.6627
-15.5 | -1.4269 | 0.02373 | -0.0285 | -60.1306
-15 | -1.4023 | 0.02166 | -0.0267 | -64.7415
-14.5 | -1.3777 | 0.01967 | -0.0247 | -70.0407
-14 | -1.3483 | 0.01808 | -0.0227 | -74.5741
-13.5 | -1.3167 | 0.01671 | -0.0208 | -78.7971
-13 | -1.2517 | 0.01537 | -0.0253 | -81.4379
-12.5 | -1.1632 | 0.01439 | -0.0343 | -80.8339
-12 | -1.1368 | 0.01372 | -0.03 | -82.8571
-11.5 | -1.1103 | 0.01291 | -0.0257 | -86.0031
-11 | -1.0835 | 0.01214 | -0.0211 | -89.2504
-10.5 | -1.0523 | 0.0116 | -0.0169 | -90.7155
-9.5 | -0.9765 | 0.01066 | -0.0109 | -91.6041
-9 | -0.932 | 0.01022 | -0.0091 | -91.1937
-8.5 | -0.8848 | 0.00986 | -0.0078 | -89.7363
-8 | -0.8376 | 0.00942 | -0.0065 | -88.9172
-7.5 | -0.7879 | 0.00911 | -0.0056 | -86.4874
-7 | -0.7375 | 0.00876 | -0.0048 | -84.1895
-6.5 | -0.6864 | 0.00845 | -0.0042 | -81.2308
-6 | -0.6339 | 0.00818 | -0.0038 | -77.4939
-5.5 | -0.5816 | 0.00789 | -0.0034 | -73.7136
-5 | -0.5285 | 0.00762 | -0.0031 | -69.357
-4.5 | -0.4755 | 0.00733 | -0.0028 | -64.8704
-4 | -0.4244 | 0.00688 | -0.0022 | -61.686
-3.5 | -0.3748 | 0.00633 | -0.0013 | -59.2101
-3 | -0.3257 | 0.00568 | -0.0004 | -57.3415
-2.5 | -0.2782 | 0.00494 | 0.0008 | -56.3158
-2 | -0.2283 | 0.00431 | 0.0016 | -52.9698
-1.5 | -0.1739 | 0.00404 | 0.0017 | -43.0446
-1 | -0.1162 | 0.00396 | 0.0012 | -29.3434
-0.5 | -0.058 | 0.00394 | 0.0006 | -14.7208
0 | 0 | 0.00392 | 0 | 0
0.5 | 0.0579 | 0.00394 | -0.0005 | 14.6954
1 | 0.1161 | 0.00396 | -0.0012 | 29.3182
1.5 | 0.1739 | 0.00404 | -0.0017 | 43.0446
2 | 0.2282 | 0.00431 | -0.0016 | 52.9466
2.5 | 0.2781 | 0.00494 | -0.0008 | 56.2955
3 | 0.3255 | 0.00569 | 0.0004 | 57.2056
3.5 | 0.3747 | 0.00632 | 0.0013 | 59.288
4 | 0.4243 | 0.00689 | 0.0022 | 61.582
4.5 | 0.4754 | 0.00733 | 0.0028 | 64.8568
5 | 0.5285 | 0.00762 | 0.0031 | 69.357
5.5 | 0.5815 | 0.00789 | 0.0034 | 73.7009
6 | 0.6338 | 0.00819 | 0.0039 | 77.3871
6.5 | 0.6864 | 0.00845 | 0.0042 | 81.2308
7 | 0.7374 | 0.00877 | 0.0049 | 84.0821
7.5 | 0.7879 | 0.00911 | 0.0056 | 86.4874
8 | 0.8376 | 0.00943 | 0.0065 | 88.8229
8.5 | 0.8849 | 0.00986 | 0.0078 | 89.7465
9 | 0.9322 | 0.01022 | 0.0091 | 91.2133
9.5 | 0.9766 | 0.01066 | 0.0108 | 91.6135
10.5 | 1.0521 | 0.01162 | 0.0169 | 90.5422
11 | 1.0833 | 0.01216 | 0.0211 | 89.0872
11.5 | 1.111 | 0.01289 | 0.0256 | 86.1908
12 | 1.1378 | 0.0137 | 0.0299 | 83.0511
12.5 | 1.1626 | 0.01445 | 0.0343 | 80.4567
13 | 1.252 | 0.01543 | 0.0251 | 81.1406
14 | 1.3499 | 0.0181 | 0.0224 | 74.5801
14.5 | 1.3807 | 0.0196 | 0.0242 | 70.4439
15 | 1.4091 | 0.02133 | 0.0259 | 66.0619
15.5 | 1.4259 | 0.02397 | 0.0283 | 59.4869
16 | 1.4431 | 0.02667 | 0.0303 | 54.1095
16.5 | 1.4629 | 0.02924 | 0.0317 | 50.0308
17 | 1.4818 | 0.03197 | 0.033 | 46.3497
17.5 | 1.4963 | 0.03515 | 0.0341 | 42.569
18 | 1.5111 | 0.03851 | 0.0348 | 39.2392
18.5 | 1.5173 | 0.04283 | 0.0353 | 35.4261
19 | 1.5247 | 0.04731 | 0.0352 | 32.2279
19.5 | 1.5337 | 0.05173 | 0.0349 | 29.6482
20 | 1.5341 | 0.05738 | 0.034 | 26.7358

## 77. Re 5M Mach 0.25 (1)
BIGFOIL.COM POLAR EXPORT
GA 40A015
GA 40A015 |  |  |  | Cl Max: | 1.02 | at alpha= | 10.5 | deg
JavaFoil+Calcfoil stall+Eppler ext transition |  |  |  | L/D Max: | 89.665 | at alpha= | 3.5 | deg
Re: | 5000000 |  |  | Cd Min: | 0.00434 | at alpha= | 0 | deg
Mach: | 0.25 |  |  | Cl=0 at alpha= | 0 | deg
|  |  |  | @ Cl=0.1, Cd= | 0.0043686
|  |  |  | @ Cl=0.4, Cd= | 0.0048487
|  |  |  | @ Cl=0.6, Cd= | 0.10963
alpha (deg) | Cl | Cd | Cm | Cl/Cd
-15.5 | -0.587 | 0.10963 | 0.018 | -5.358
-15 | -0.642 | 0.09885 | 0.02 | -6.494
-14.5 | -0.698 | 0.0852 | 0.021 | -8.188
-14 | -0.814 | 0.038 | 0.027 | -21.415
-13.5 | -0.882 | 0.02687 | 0.027 | -32.801
-13 | -0.927 | 0.0231 | 0.027 | -40.122
-12.5 | -0.963 | 0.02051 | 0.026 | -46.94
-12 | -0.99 | 0.01865 | 0.025 | -53.073
-11.5 | -1.009 | 0.01703 | 0.024 | -59.228
-11 | -1.017 | 0.01584 | 0.024 | -64.23
-10.5 | -1.02 | 0.01501 | 0.023 | -67.908
-10 | -1.014 | 0.01406 | 0.022 | -72.145
-9.5 | -1.007 | 0.01255 | 0.021 | -80.195
-9 | -0.983 | 0.01193 | 0.02 | -82.405
-8.5 | -0.953 | 0.0114 | 0.019 | -83.604
-8 | -0.917 | 0.01089 | 0.018 | -84.226
-7.5 | -0.876 | 0.01038 | 0.017 | -84.373
-7 | -0.831 | 0.00994 | 0.016 | -83.633
-6.5 | -0.782 | 0.00954 | 0.014 | -81.946
-6 | -0.73 | 0.00901 | 0.013 | -81.044
-5.5 | -0.675 | 0.00913 | 0.012 | -73.946
-5 | -0.618 | 0.00874 | 0.011 | -70.781
-4.5 | -0.56 | 0.0084 | 0.01 | -66.616
-4 | -0.5 | 0.00808 | 0.009 | -61.816
-3.5 | -0.439 | 0.00498 | 0.008 | -88.124
-3 | -0.377 | 0.00485 | 0.007 | -77.638
-2.5 | -0.314 | 0.00472 | 0.006 | -66.639
-2 | -0.252 | 0.00451 | 0.004 | -55.808
-1.5 | -0.189 | 0.00449 | 0.003 | -42.126
-1 | -0.126 | 0.00443 | 0.002 | -28.49
-0.5 | -0.063 | 0.00438 | 0.001 | -14.416
0 | 0 | 0.00434 | 0 | 0
0.5 | 0.064 | 0.00434 | -0.001 | 14.648
1 | 0.127 | 0.00439 | -0.002 | 28.95
1.5 | 0.191 | 0.00445 | -0.003 | 42.817
2 | 0.254 | 0.00447 | -0.004 | 56.737
2.5 | 0.317 | 0.00468 | -0.006 | 67.767
3 | 0.38 | 0.00481 | -0.007 | 78.972
3.5 | 0.442 | 0.00493 | -0.008 | 89.665
4 | 0.504 | 0.00802 | -0.009 | 62.796
4.5 | 0.565 | 0.00829 | -0.01 | 68.074
5 | 0.624 | 0.00867 | -0.011 | 71.934
5.5 | 0.681 | 0.00906 | -0.012 | 75.18
6 | 0.737 | 0.00894 | -0.013 | 82.421
6.5 | 0.789 | 0.00947 | -0.014 | 83.366
7 | 0.839 | 0.00985 | -0.016 | 85.107
7.5 | 0.884 | 0.0103 | -0.017 | 85.9
8 | 0.926 | 0.01079 | -0.018 | 85.789
8.5 | 0.962 | 0.01129 | -0.019 | 85.196
9 | 0.992 | 0.01181 | -0.02 | 84.016
9.5 | 1.017 | 0.01243 | -0.021 | 81.799
10 | 1.014 | 0.01406 | -0.022 | 72.145
10.5 | 1.02 | 0.01501 | -0.022 | 67.908
11 | 1.017 | 0.01584 | -0.023 | 64.23
11.5 | 1.009 | 0.01703 | -0.024 | 59.228
12 | 0.99 | 0.01865 | -0.025 | 53.073
12.5 | 0.963 | 0.02051 | -0.026 | 46.94
13 | 0.927 | 0.0231 | -0.027 | 40.122
13.5 | 0.882 | 0.02687 | -0.027 | 32.801
14 | 0.814 | 0.038 | -0.027 | 21.415
14.5 | 0.698 | 0.0854 | -0.021 | 8.17
15 | 0.642 | 0.09885 | -0.019 | 6.494
15.5 | 0.587 | 0.10963 | -0.018 | 5.358

## 78. Re 5M Mach 0.25 (2)
BIGFOIL.COM POLAR EXPORT
GA 40A015
GA 40A015 |  |  |  | Cl Max: | 1.3779 | at alpha= | 16.5 | deg
XFOIL ncrit=9 |  |  |  | L/D Max: | 88.4063 | at alpha= | 9 | deg
Re: | 5000000 |  |  | Cd Min: | 0.13623 | at alpha= | -20 | deg
Mach: | 0.25 |  |  | Cl=0 at alpha= | 0 | deg
|  |  |  | @ Cl=0.1, Cd= | 0.0039901
|  |  |  | @ Cl=0.4, Cd= | 0.0066337
|  |  |  | @ Cl=0.6, Cd= | 0.008069
alpha (deg) | Cl | Cd | Cm | Cl/Cd
-20 | -1.0962 | 0.13623 | -0.0047 | -8.0467
-19.5 | -1.1596 | 0.11711 | -0.0154 | -9.9018
-19 | -1.2515 | 0.09428 | -0.0283 | -13.2743
-18.5 | -1.2854 | 0.08157 | -0.0347 | -15.7582
-18 | -1.3276 | 0.06875 | -0.0403 | -19.3105
-17.5 | -1.3606 | 0.05818 | -0.0437 | -23.386
-17 | -1.3608 | 0.05192 | -0.0447 | -26.2096
-16.5 | -1.3668 | 0.04544 | -0.0451 | -30.0792
-16 | -1.3737 | 0.03941 | -0.0445 | -34.8566
-15.5 | -1.371 | 0.03461 | -0.0432 | -39.6128
-15 | -1.3636 | 0.03052 | -0.0412 | -44.6789
-14.5 | -1.3581 | 0.0265 | -0.0385 | -51.2491
-14 | -1.3426 | 0.02337 | -0.0358 | -57.4497
-13.5 | -1.3174 | 0.02104 | -0.0332 | -62.6141
-13 | -1.2819 | 0.01886 | -0.032 | -67.9692
-12.5 | -1.154 | 0.01662 | -0.0485 | -69.4344
-12 | -1.1337 | 0.01562 | -0.0429 | -72.58
-11.5 | -1.1051 | 0.01454 | -0.0387 | -76.0041
-11 | -1.0764 | 0.01351 | -0.0343 | -79.6743
-10.5 | -1.0485 | 0.01256 | -0.0294 | -83.4793
-10 | -1.0171 | 0.01184 | -0.0247 | -85.9037
-9.5 | -0.9839 | 0.01125 | -0.02 | -87.4578
-9 | -0.9487 | 0.01072 | -0.0155 | -88.4981
-8.5 | -0.9043 | 0.01024 | -0.0129 | -88.3105
-8 | -0.8559 | 0.00983 | -0.0109 | -87.0702
-7.5 | -0.8074 | 0.00938 | -0.0091 | -86.0768
-7 | -0.7557 | 0.00905 | -0.0078 | -83.5028
-6.5 | -0.7042 | 0.00866 | -0.0066 | -81.3164
-6 | -0.6507 | 0.00837 | -0.0058 | -77.7419
-5.5 | -0.5969 | 0.00805 | -0.005 | -74.1491
-5 | -0.5423 | 0.00779 | -0.0045 | -69.6149
-4.5 | -0.4876 | 0.00747 | -0.004 | -65.2744
-3.5 | -0.3839 | 0.00649 | -0.0021 | -59.1525
-3 | -0.3345 | 0.00581 | -0.0009 | -57.5731
-2.5 | -0.2862 | 0.00501 | 0.0005 | -57.1257
-2 | -0.2359 | 0.00434 | 0.0016 | -54.3548
-1.5 | -0.1798 | 0.00407 | 0.0018 | -44.1769
-1 | -0.12 | 0.00399 | 0.0012 | -30.0752
-0.5 | -0.06 | 0.00397 | 0.0006 | -15.1134
0 | 0 | 0.00394 | 0 | 0
0.5 | 0.06 | 0.00397 | -0.0006 | 15.1134
1 | 0.1198 | 0.004 | -0.0012 | 29.95
1.5 | 0.1797 | 0.00407 | -0.0017 | 44.1523
2 | 0.2357 | 0.00434 | -0.0016 | 54.3088
2.5 | 0.2861 | 0.00501 | -0.0005 | 57.1058
3 | 0.3343 | 0.00582 | 0.0009 | 57.4399
3.5 | 0.3839 | 0.00648 | 0.0021 | 59.2438
4.5 | 0.4876 | 0.00747 | 0.004 | 65.2744
5 | 0.5423 | 0.00779 | 0.0045 | 69.6149
5.5 | 0.5968 | 0.00805 | 0.0051 | 74.1366
6 | 0.6508 | 0.00837 | 0.0058 | 77.7539
6.5 | 0.7041 | 0.00867 | 0.0066 | 81.2111
7 | 0.7558 | 0.00905 | 0.0078 | 83.5138
7.5 | 0.8074 | 0.00939 | 0.0091 | 85.9851
8 | 0.8559 | 0.00983 | 0.0109 | 87.0702
8.5 | 0.9045 | 0.01024 | 0.0128 | 88.3301
9 | 0.9486 | 0.01073 | 0.0155 | 88.4063
9.5 | 0.9839 | 0.01126 | 0.02 | 87.3801
10 | 1.017 | 0.01185 | 0.0247 | 85.8228
10.5 | 1.0472 | 0.01261 | 0.0296 | 83.0452
11 | 1.0767 | 0.01351 | 0.0342 | 79.6965
11.5 | 1.1055 | 0.01454 | 0.0386 | 76.0316
12 | 1.135 | 0.01558 | 0.0428 | 72.8498
12.5 | 1.1533 | 0.01673 | 0.0486 | 68.936
13 | 1.2823 | 0.01894 | 0.0318 | 67.7033
13.5 | 1.3203 | 0.02098 | 0.0328 | 62.9314
14 | 1.3439 | 0.02344 | 0.0355 | 57.3336
14.5 | 1.3654 | 0.02615 | 0.0379 | 52.2141
15 | 1.3738 | 0.02994 | 0.0405 | 45.8851
15.5 | 1.3743 | 0.03457 | 0.0427 | 39.7541
16 | 1.3759 | 0.03947 | 0.0441 | 34.8594
16.5 | 1.3779 | 0.04469 | 0.0446 | 30.8324
17 | 1.3599 | 0.05235 | 0.044 | 25.9771
17.5 | 1.3431 | 0.06057 | 0.0423 | 22.1743
18 | 1.324 | 0.06966 | 0.0393 | 19.0066
18.5 | 1.2717 | 0.08407 | 0.0326 | 15.1267
19 | 1.2449 | 0.09597 | 0.0266 | 12.9718
19.5 | 1.2033 | 0.11055 | 0.0188 | 10.8847
20 | 1.1276 | 0.13149 | 0.007 | 8.5756

## 79. Re 5M Mach 0.50 (1)
BIGFOIL.COM POLAR EXPORT
GA 40A015
GA 40A015 |  |  |  | Cl Max: | 1.133 | at alpha= | 20 | deg
JavaFoil+Calcfoil stall+Eppler ext transition |  |  |  | L/D Max: | 83.437 | at alpha= | 3 | deg
Re: | 5000000 |  |  | Cd Min: | 0.00451 | at alpha= | 0 | deg
Mach: | 0.5 |  |  | Cl=0 at alpha= | 0 | deg
|  |  |  | @ Cl=0.1, Cd= | 0.0045541
|  |  |  | @ Cl=0.4, Cd= | 0.0049669
|  |  |  | @ Cl=0.6, Cd= | 0.0089446
alpha (deg) | Cl | Cd | Cm | Cl/Cd
-20 | -1.132 | 0.15575 | 0.031 | -7.269
-19.5 | -1.098 | 0.15478 | 0.028 | -7.093
-19 | -1.068 | 0.15061 | 0.027 | -7.094
-18.5 | -1.039 | 0.14687 | 0.026 | -7.075
-18 | -1.012 | 0.14143 | 0.025 | -7.153
-17.5 | -0.987 | 0.14742 | 0.025 | -6.698
-17 | -0.963 | 0.13322 | 0.025 | -7.23
-16.5 | -0.935 | 0.12706 | 0.024 | -7.358
-16 | -0.904 | 0.12411 | 0.023 | -7.285
-15.5 | -0.875 | 0.11902 | 0.022 | -7.348
-15 | -0.844 | 0.11657 | 0.02 | -7.243
-14.5 | -0.816 | 0.11271 | 0.019 | -7.244
-14 | -0.789 | 0.10868 | 0.018 | -7.257
-13.5 | -0.761 | 0.10186 | 0.018 | -7.472
-13 | -0.734 | 0.09745 | 0.017 | -7.534
-12.5 | -0.705 | 0.09263 | 0.016 | -7.612
-12 | -0.674 | 0.10165 | 0.013 | -6.63
-11.5 | -0.648 | 0.07851 | 0.014 | -8.25
-11 | -0.62 | 0.08126 | 0.013 | -7.625
-10.5 | -0.592 | 0.08096 | 0.012 | -7.31
-10 | -0.564 | 0.07045 | 0.012 | -8.002
-9.5 | -0.638 | 0.01884 | 0.022 | -33.857
-9 | -0.612 | 0.01638 | 0.022 | -37.392
-8.5 | -0.481 | 0.05545 | 0.011 | -8.678
-8 | -0.547 | 0.01503 | 0.019 | -36.384
-7.5 | -0.761 | 0.01324 | 0.018 | -57.468
-7 | -0.83 | 0.01204 | 0.017 | -68.928
-6.5 | -0.821 | 0.0113 | 0.016 | -72.632
-6 | -0.786 | 0.01063 | 0.015 | -73.979
-5.5 | -0.738 | 0.01005 | 0.014 | -73.496
-5 | -0.682 | 0.00915 | 0.012 | -74.553
-4.5 | -0.621 | 0.00902 | 0.011 | -68.852
-4 | -0.556 | 0.00893 | 0.01 | -62.265
-3.5 | -0.488 | 0.0085 | 0.009 | -57.437
-3 | -0.42 | 0.00513 | 0.008 | -81.977
-2.5 | -0.351 | 0.0048 | 0.006 | -73.227
-2 | -0.281 | 0.00465 | 0.005 | -60.546
-1.5 | -0.211 | 0.00462 | 0.004 | -45.762
-1 | -0.141 | 0.0046 | 0.003 | -30.664
-0.5 | -0.071 | 0.00459 | 0.001 | -15.365
0 | 0 | 0.00451 | 0 | 0
0.5 | 0.071 | 0.00455 | -0.001 | 15.621
1 | 0.142 | 0.00456 | -0.003 | 31.181
1.5 | 0.213 | 0.00458 | -0.004 | 46.542
2 | 0.284 | 0.00461 | -0.005 | 61.592
2.5 | 0.354 | 0.00475 | -0.006 | 74.506
3 | 0.424 | 0.00508 | -0.008 | 83.437
3.5 | 0.493 | 0.00809 | -0.009 | 60.93
4 | 0.561 | 0.00846 | -0.01 | 66.303
4.5 | 0.627 | 0.00928 | -0.011 | 67.491
5 | 0.689 | 0.00973 | -0.012 | 70.798
5.5 | 0.745 | 0.01017 | -0.014 | 73.267
6 | 0.794 | 0.01103 | -0.015 | 71.953
6.5 | 0.829 | 0.01174 | -0.016 | 70.597
7 | 0.838 | 0.01196 | -0.017 | 70.109
7.5 | 0.761 | 0.01376 | -0.018 | 55.291
8 | 0.547 | 0.01501 | -0.019 | 36.472
8.5 | 0.48 | 0.05592 | -0.01 | 8.589
9 | 0.612 | 0.01638 | -0.021 | 37.392
9.5 | 0.638 | 0.01884 | -0.022 | 33.857
10 | 0.564 | 0.06927 | -0.012 | 8.14
10.5 | 0.592 | 0.0773 | -0.012 | 7.656
11 | 0.62 | 0.08126 | -0.013 | 7.625
11.5 | 0.647 | 0.08433 | -0.013 | 7.675
12 | 0.674 | 0.10165 | -0.013 | 6.63
12.5 | 0.705 | 0.0931 | -0.016 | 7.572
13 | 0.734 | 0.09876 | -0.017 | 7.435
13.5 | 0.761 | 0.10186 | -0.018 | 7.472
14 | 0.789 | 0.10628 | -0.018 | 7.421
14.5 | 0.816 | 0.1105 | -0.019 | 7.388
15 | 0.844 | 0.11442 | -0.02 | 7.378
15.5 | 0.875 | 0.11962 | -0.022 | 7.315
16 | 0.905 | 0.12312 | -0.023 | 7.347
16.5 | 0.935 | 0.12658 | -0.024 | 7.389
17 | 0.963 | 0.1351 | -0.025 | 7.126
17.5 | 0.988 | 0.14699 | -0.025 | 6.718
18 | 1.012 | 0.14104 | -0.025 | 7.173
18.5 | 1.039 | 0.14651 | -0.026 | 7.093
19 | 1.068 | 0.15032 | -0.027 | 7.108
19.5 | 1.098 | 0.15657 | -0.028 | 7.013
20 | 1.133 | 0.1551 | -0.03 | 7.306

## 80. Re 5M Mach 0.50 (2)
BIGFOIL.COM POLAR EXPORT
GA 40A015
GA 40A015 |  |  |  | Cl Max: | 0.8915 | at alpha= | 9 | deg
XFOIL ncrit=9 |  |  |  | L/D Max: | 75.9146 | at alpha= | 6.5 | deg
Re: | 5000000 |  |  | Cd Min: | 0.12697 | at alpha= | 14 | deg
Mach: | 0.5 |  |  | Cl=0 at alpha= | 0 | deg
|  |  |  | @ Cl=0.1, Cd= | 0.0041127
|  |  |  | @ Cl=0.4, Cd= | 0.0069131
|  |  |  | @ Cl=0.6, Cd= | 0.0085338
alpha (deg) | Cl | Cd | Cm | Cl/Cd
-14 | -0.6884 | 0.12683 | -0.0154 | -5.4277
-13.5 | -0.6942 | 0.10615 | -0.0361 | -6.5398
-13 | -0.7092 | 0.08571 | -0.0554 | -8.2744
-12.5 | -0.7309 | 0.0688 | -0.0716 | -10.6235
-12 | -0.7631 | 0.05734 | -0.0777 | -13.3083
-11.5 | -0.7925 | 0.04778 | -0.0809 | -16.5864
-10.5 | -0.8526 | 0.03213 | -0.0791 | -26.5359
-10 | -0.8774 | 0.02576 | -0.0741 | -34.0606
-9.5 | -0.8899 | 0.0207 | -0.0671 | -42.9903
-9 | -0.8922 | 0.01697 | -0.0592 | -52.5751
-8.5 | -0.8779 | 0.01445 | -0.0518 | -60.7543
-8 | -0.8547 | 0.01261 | -0.0446 | -67.7795
-7.5 | -0.8214 | 0.01142 | -0.0381 | -71.9264
-7 | -0.7855 | 0.0105 | -0.0315 | -74.8095
-6.5 | -0.7473 | 0.00983 | -0.025 | -76.0224
-6 | -0.7042 | 0.00936 | -0.0193 | -75.235
-5.5 | -0.6504 | 0.00889 | -0.0158 | -73.1609
-5 | -0.5938 | 0.00849 | -0.013 | -69.9411
-4.5 | -0.5343 | 0.00813 | -0.011 | -65.7196
-4 | -0.475 | 0.00776 | -0.0092 | -61.2113
-3.5 | -0.4188 | 0.00723 | -0.007 | -57.9253
-2.5 | -0.3211 | 0.00539 | -0.001 | -59.5733
-2 | -0.2697 | 0.00447 | 0.0015 | -60.3356
-1.5 | -0.2057 | 0.00421 | 0.0018 | -48.8599
-1 | -0.1376 | 0.00414 | 0.0014 | -33.2367
-0.5 | -0.0689 | 0.00409 | 0.0007 | -16.846
0 | 0 | 0.00411 | 0 | 0
0.5 | 0.0688 | 0.00409 | -0.0007 | 16.8215
1 | 0.1375 | 0.00414 | -0.0013 | 33.2126
1.5 | 0.2058 | 0.0042 | -0.0018 | 49
2 | 0.2694 | 0.00448 | -0.0014 | 60.1339
2.5 | 0.321 | 0.00539 | 0.001 | 59.5547
3 | 0.3688 | 0.00639 | 0.0041 | 57.7152
3.5 | 0.4189 | 0.00723 | 0.007 | 57.9391
4 | 0.4749 | 0.00776 | 0.0092 | 61.1985
4.5 | 0.5344 | 0.00813 | 0.011 | 65.7319
5 | 0.5938 | 0.00849 | 0.013 | 69.9411
5.5 | 0.6504 | 0.00889 | 0.0158 | 73.1609
6 | 0.7042 | 0.00936 | 0.0193 | 75.235
6.5 | 0.747 | 0.00984 | 0.025 | 75.9146
7 | 0.786 | 0.0105 | 0.0314 | 74.8571
7.5 | 0.8213 | 0.01143 | 0.0381 | 71.8548
8 | 0.8543 | 0.01263 | 0.0446 | 67.6405
8.5 | 0.8781 | 0.01445 | 0.0518 | 60.7682
9 | 0.8915 | 0.01702 | 0.0593 | 52.3796
9.5 | 0.8893 | 0.02076 | 0.0672 | 42.8372
10 | 0.8747 | 0.02597 | 0.0742 | 33.6812
10.5 | 0.8507 | 0.03231 | 0.079 | 26.3293
12 | 0.764 | 0.05736 | 0.0776 | 13.3194
12.5 | 0.7326 | 0.06876 | 0.0715 | 10.6545
13 | 0.7155 | 0.08499 | 0.0556 | 8.4186
13.5 | 0.7 | 0.10595 | 0.0356 | 6.6069
14 | 0.6897 | 0.12697 | 0.0151 | 5.432

## 81. Re 6M Mach 0.00 (1)
BIGFOIL.COM POLAR EXPORT
GA 40A015
GA 40A015 |  |  |  | Cl Max: | 1.113 | at alpha= | 12.5 | deg
JavaFoil+Calcfoil stall+Eppler ext transition |  |  |  | L/D Max: | 95.498 | at alpha= | 8 | deg
Re: | 6000000 |  |  | Cd Min: | 0.0043 | at alpha= | 0.5 | deg
Mach: | 0 |  |  | Cl=0 at alpha= | 0 | deg
|  |  |  | @ Cl=0.1, Cd= | 0.0043187
|  |  |  | @ Cl=0.4, Cd= | 0.0049947
|  |  |  | @ Cl=0.6, Cd= | 0.0079005
alpha (deg) | Cl | Cd | Cm | Cl/Cd
-17.5 | -0.881 | 0.08786 | 0.027 | -10.029
-17 | -0.926 | 0.06647 | 0.029 | -13.936
-16.5 | -0.983 | 0.04361 | 0.03 | -22.542
-16 | -1.026 | 0.03151 | 0.031 | -32.575
-15.5 | -1.043 | 0.03012 | 0.03 | -34.626
-15 | -1.068 | 0.0253 | 0.029 | -42.205
-14.5 | -1.085 | 0.02262 | 0.029 | -47.966
-14 | -1.098 | 0.02086 | 0.028 | -52.627
-13.5 | -1.107 | 0.01917 | 0.027 | -57.749
-13 | -1.112 | 0.0177 | 0.027 | -62.841
-12.5 | -1.113 | 0.0164 | 0.026 | -67.866
-12 | -1.109 | 0.01536 | 0.025 | -72.174
-11.5 | -1.1 | 0.01446 | 0.024 | -76.078
-11 | -1.091 | 0.01362 | 0.023 | -80.074
-10.5 | -1.074 | 0.01242 | 0.022 | -86.509
-10 | -1.048 | 0.01191 | 0.021 | -88.069
-9.5 | -1.019 | 0.01142 | 0.02 | -89.172
-9 | -0.985 | 0.01092 | 0.019 | -90.161
-8.5 | -0.947 | 0.01047 | 0.018 | -90.436
-8 | -0.905 | 0.00966 | 0.017 | -93.751
-7.5 | -0.861 | 0.00942 | 0.016 | -91.41
-7 | -0.813 | 0.00929 | 0.015 | -87.575
-6.5 | -0.763 | 0.0088 | 0.014 | -86.76
-6 | -0.711 | 0.00852 | 0.013 | -83.418
-5.5 | -0.656 | 0.00854 | 0.012 | -76.847
-5 | -0.6 | 0.00797 | 0.011 | -75.339
-4.5 | -0.543 | 0.00785 | 0.01 | -69.135
-4 | -0.484 | 0.00765 | 0.009 | -63.306
-3.5 | -0.425 | 0.00531 | 0.008 | -80.016
-3 | -0.365 | 0.00472 | 0.007 | -77.295
-2.5 | -0.305 | 0.00464 | 0.005 | -65.635
-2 | -0.244 | 0.00441 | 0.004 | -55.303
-1.5 | -0.183 | 0.00433 | 0.003 | -42.286
-1 | -0.122 | 0.00436 | 0.002 | -27.999
-0.5 | -0.061 | 0.00433 | 0.001 | -14.115
0 | 0 | 0.00434 | 0 | 0
0.5 | 0.062 | 0.0043 | -0.001 | 14.329
1 | 0.123 | 0.00433 | -0.002 | 28.427
1.5 | 0.185 | 0.0043 | -0.003 | 42.944
2 | 0.246 | 0.00438 | -0.004 | 56.171
2.5 | 0.307 | 0.0046 | -0.005 | 66.688
3 | 0.368 | 0.00468 | -0.007 | 78.553
3.5 | 0.428 | 0.00527 | -0.008 | 81.315
4 | 0.488 | 0.0076 | -0.009 | 64.277
4.5 | 0.547 | 0.0078 | -0.01 | 70.216
5 | 0.605 | 0.00791 | -0.011 | 76.533
5.5 | 0.662 | 0.00848 | -0.012 | 78.096
6 | 0.717 | 0.00845 | -0.013 | 84.808
6.5 | 0.77 | 0.00872 | -0.014 | 88.236
7 | 0.821 | 0.00921 | -0.015 | 89.098
7.5 | 0.869 | 0.00933 | -0.016 | 93.051
8 | 0.914 | 0.00957 | -0.017 | 95.498
8.5 | 0.956 | 0.01037 | -0.018 | 92.137
9 | 0.994 | 0.01081 | -0.019 | 91.906
9.5 | 1.028 | 0.01131 | -0.02 | 90.946
10 | 1.059 | 0.01178 | -0.021 | 89.873
10.5 | 1.085 | 0.01228 | -0.022 | 88.33
11 | 1.091 | 0.01362 | -0.023 | 80.074
11.5 | 1.1 | 0.01446 | -0.024 | 76.078
12 | 1.109 | 0.01536 | -0.025 | 72.174
12.5 | 1.113 | 0.0164 | -0.026 | 67.866
13 | 1.112 | 0.0177 | -0.026 | 62.841
13.5 | 1.107 | 0.01917 | -0.027 | 57.749
14 | 1.098 | 0.02086 | -0.028 | 52.627
14.5 | 1.085 | 0.02262 | -0.029 | 47.966
15 | 1.068 | 0.0253 | -0.029 | 42.205
15.5 | 1.043 | 0.03012 | -0.03 | 34.626
16 | 1.026 | 0.03151 | -0.031 | 32.575
16.5 | 0.983 | 0.04361 | -0.03 | 22.542
17 | 0.926 | 0.06647 | -0.029 | 13.936
17.5 | 0.881 | 0.08786 | -0.027 | 10.029

## 82. Re 6M Mach 0.00 (2)
BIGFOIL.COM POLAR EXPORT
GA 40A015
GA 40A015 |  |  |  | Cl Max: | 1.6053 | at alpha= | 20 | deg
XFOIL ncrit=9 |  |  |  | L/D Max: | 96.2218 | at alpha= | 10 | deg
Re: | 6000000 |  |  | Cd Min: | 0.04766 | at alpha= | -20 | deg
Mach: | 0 |  |  | Cl=0 at alpha= | 0.00086207 | deg
|  |  |  | @ Cl=0.1, Cd= | 0.0038146
|  |  |  | @ Cl=0.4, Cd= | 0.0065196
|  |  |  | @ Cl=0.6, Cd= | 0.0077163
alpha (deg) | Cl | Cd | Cm | Cl/Cd
-20 | -1.5987 | 0.04766 | -0.0328 | -33.5439
-19.5 | -1.5904 | 0.04342 | -0.0329 | -36.6283
-19 | -1.5829 | 0.03933 | -0.0325 | -40.2466
-18.5 | -1.5681 | 0.03605 | -0.032 | -43.4979
-18 | -1.5554 | 0.03277 | -0.031 | -47.4641
-17.5 | -1.54 | 0.02985 | -0.0298 | -51.5913
-17 | -1.5192 | 0.02746 | -0.0286 | -55.3241
-16.5 | -1.4966 | 0.02525 | -0.0273 | -59.2713
-16 | -1.4703 | 0.02338 | -0.026 | -62.8871
-15.5 | -1.4443 | 0.02151 | -0.0244 | -67.1455
-15 | -1.4173 | 0.01976 | -0.0227 | -71.7257
-14.5 | -1.3913 | 0.01801 | -0.0207 | -77.2515
-14 | -1.363 | 0.0165 | -0.0185 | -82.6061
-13.5 | -1.3147 | 0.01528 | -0.0198 | -86.0406
-13 | -1.2063 | 0.01412 | -0.0334 | -85.432
-12.5 | -1.1837 | 0.01347 | -0.0286 | -87.8768
-12 | -1.1546 | 0.01284 | -0.0248 | -89.9221
-11.5 | -1.1239 | 0.01224 | -0.0211 | -91.8219
-11 | -1.0973 | 0.01156 | -0.0163 | -94.9221
-10.5 | -1.0655 | 0.0111 | -0.0122 | -95.991
-10 | -1.0236 | 0.01065 | -0.0102 | -96.1127
-9.5 | -0.9798 | 0.01022 | -0.0085 | -95.8708
-9 | -0.9347 | 0.00978 | -0.007 | -95.5726
-8.5 | -0.8867 | 0.00943 | -0.006 | -94.0297
-8 | -0.8387 | 0.00906 | -0.0049 | -92.5717
-7.5 | -0.7885 | 0.00873 | -0.0043 | -90.3207
-7 | -0.7375 | 0.00846 | -0.0038 | -87.1749
-6.5 | -0.6864 | 0.00813 | -0.0032 | -84.428
-6 | -0.6338 | 0.0079 | -0.003 | -80.2278
-5.5 | -0.5813 | 0.00762 | -0.0027 | -76.2861
-5 | -0.528 | 0.00738 | -0.0025 | -71.5447
-4.5 | -0.4748 | 0.00711 | -0.0023 | -66.7792
-4 | -0.423 | 0.00673 | -0.0019 | -62.8529
-3.5 | -0.3721 | 0.00625 | -0.0013 | -59.536
-3 | -0.3224 | 0.0057 | -0.0005 | -56.5614
-2.5 | -0.273 | 0.00505 | 0.0002 | -54.0594
-2 | -0.2243 | 0.00439 | 0.0012 | -51.0934
-1.5 | -0.1724 | 0.00393 | 0.0016 | -43.8677
-1 | -0.1155 | 0.00382 | 0.0012 | -30.2356
-0.5 | -0.058 | 0.0038 | 0.0006 | -15.2632
0 | -0.0001 | 0.00379 | 0 | -0.026385
0.5 | 0.0579 | 0.0038 | -0.0006 | 15.2368
1 | 0.1154 | 0.00382 | -0.0012 | 30.2094
1.5 | 0.1722 | 0.00394 | -0.0016 | 43.7056
2 | 0.2241 | 0.0044 | -0.0011 | 50.9318
2.5 | 0.273 | 0.00504 | -0.0003 | 54.1667
3 | 0.3223 | 0.0057 | 0.0006 | 56.5439
3.5 | 0.3721 | 0.00625 | 0.0013 | 59.536
4 | 0.4228 | 0.00674 | 0.0019 | 62.73
4.5 | 0.4747 | 0.00711 | 0.0024 | 66.7651
5 | 0.5279 | 0.00738 | 0.0025 | 71.5312
5.5 | 0.5812 | 0.00762 | 0.0027 | 76.273
6 | 0.6339 | 0.00789 | 0.003 | 80.3422
6.5 | 0.6863 | 0.00814 | 0.0033 | 84.312
7 | 0.7374 | 0.00847 | 0.0038 | 87.0602
7.5 | 0.7885 | 0.00873 | 0.0043 | 90.3207
8 | 0.8386 | 0.00906 | 0.0049 | 92.5607
8.5 | 0.8868 | 0.00943 | 0.006 | 94.0403
9 | 0.9348 | 0.00978 | 0.007 | 95.5828
9.5 | 0.9798 | 0.01023 | 0.0085 | 95.7771
10 | 1.0238 | 0.01064 | 0.0102 | 96.2218
10.5 | 1.0647 | 0.01114 | 0.0124 | 95.5745
11 | 1.0969 | 0.01159 | 0.0164 | 94.6419
11.5 | 1.1245 | 0.01223 | 0.021 | 91.946
12 | 1.1552 | 0.01282 | 0.0247 | 90.1092
12.5 | 1.1834 | 0.01351 | 0.0286 | 87.5944
13 | 1.206 | 0.01416 | 0.0334 | 85.1695
13.5 | 1.3159 | 0.01525 | 0.0196 | 86.2885
14 | 1.3641 | 0.01655 | 0.0183 | 82.423
14.5 | 1.3962 | 0.01781 | 0.02 | 78.3942
15 | 1.424 | 0.01944 | 0.0219 | 73.251
15.5 | 1.4479 | 0.02141 | 0.0239 | 67.6273
16 | 1.4743 | 0.02326 | 0.0254 | 63.3835
16.5 | 1.4976 | 0.02537 | 0.0269 | 59.0304
17 | 1.5218 | 0.02748 | 0.0281 | 55.3785
17.5 | 1.5406 | 0.03004 | 0.0294 | 51.285
18 | 1.559 | 0.03272 | 0.0304 | 47.6467
18.5 | 1.5716 | 0.03602 | 0.0314 | 43.6313
19 | 1.5848 | 0.03947 | 0.0319 | 40.152
19.5 | 1.5971 | 0.0431 | 0.0322 | 37.0557
20 | 1.6053 | 0.04737 | 0.0321 | 33.8885

## 83. Re 6M Mach 0.10 (1)
BIGFOIL.COM POLAR EXPORT
GA 40A015
GA 40A015 |  |  |  | Cl Max: | 1.097 | at alpha= | 12 | deg
JavaFoil+Calcfoil stall+Eppler ext transition |  |  |  | L/D Max: | 94.888 | at alpha= | 8 | deg
Re: | 6000000 |  |  | Cd Min: | 0.00429 | at alpha= | 1 | deg
Mach: | 0.1 |  |  | Cl=0 at alpha= | 0 | deg
|  |  |  | @ Cl=0.1, Cd= | 0.0043093
|  |  |  | @ Cl=0.4, Cd= | 0.00502
|  |  |  | @ Cl=0.6, Cd= | 0.0079862
alpha (deg) | Cl | Cd | Cm | Cl/Cd
-17.5 | -0.812 | 0.10708 | 0.025 | -7.585
-17 | -0.841 | 0.09726 | 0.025 | -8.643
-16.5 | -0.895 | 0.06897 | 0.028 | -12.974
-16 | -0.978 | 0.03491 | 0.031 | -28.008
-15.5 | -1.008 | 0.02976 | 0.03 | -33.88
-15 | -1.031 | 0.02684 | 0.029 | -38.41
-14.5 | -1.054 | 0.02343 | 0.029 | -44.986
-14 | -1.071 | 0.02145 | 0.028 | -49.941
-13.5 | -1.084 | 0.01977 | 0.027 | -54.834
-13 | -1.093 | 0.01819 | 0.027 | -60.097
-12.5 | -1.097 | 0.01684 | 0.026 | -65.155
-12 | -1.097 | 0.01566 | 0.025 | -70.046
-11.5 | -1.091 | 0.01473 | 0.024 | -74.066
-11 | -1.08 | 0.01403 | 0.023 | -77.006
-10.5 | -1.07 | 0.01254 | 0.022 | -85.377
-10 | -1.047 | 0.01202 | 0.021 | -87.039
-9.5 | -1.018 | 0.01152 | 0.02 | -88.347
-9 | -0.985 | 0.011 | 0.019 | -89.537
-8.5 | -0.948 | 0.01049 | 0.018 | -90.4
-8 | -0.908 | 0.00975 | 0.017 | -93.14
-7.5 | -0.864 | 0.0095 | 0.016 | -90.858
-7 | -0.816 | 0.00934 | 0.015 | -87.369
-6.5 | -0.766 | 0.0089 | 0.014 | -86.07
-6 | -0.714 | 0.00853 | 0.013 | -83.717
-5.5 | -0.659 | 0.00863 | 0.012 | -76.349
-5 | -0.603 | 0.00806 | 0.011 | -74.854
-4.5 | -0.545 | 0.00795 | 0.01 | -68.569
-4 | -0.487 | 0.0077 | 0.009 | -63.218
-3.5 | -0.427 | 0.00535 | 0.008 | -79.862
-3 | -0.367 | 0.00478 | 0.007 | -76.714
-2.5 | -0.306 | 0.00465 | 0.005 | -65.812
-2 | -0.245 | 0.00437 | 0.004 | -56.117
-1.5 | -0.184 | 0.00438 | 0.003 | -42.083
-1 | -0.123 | 0.00432 | 0.002 | -28.396
-0.5 | -0.061 | 0.00437 | 0.001 | -14.048
0 | 0 | 0.0043 | 0 | 0
0.5 | 0.062 | 0.00434 | -0.001 | 14.262
1 | 0.124 | 0.00429 | -0.002 | 28.836
1.5 | 0.186 | 0.00434 | -0.003 | 42.74
2 | 0.247 | 0.00433 | -0.004 | 57.009
2.5 | 0.308 | 0.00461 | -0.005 | 66.874
3 | 0.37 | 0.00474 | -0.007 | 77.971
3.5 | 0.43 | 0.0053 | -0.008 | 81.172
4 | 0.491 | 0.00764 | -0.009 | 64.196
4.5 | 0.55 | 0.0079 | -0.01 | 69.647
5 | 0.608 | 0.008 | -0.011 | 76.049
5.5 | 0.665 | 0.00857 | -0.012 | 77.598
6 | 0.72 | 0.00846 | -0.013 | 85.111
6.5 | 0.773 | 0.00883 | -0.014 | 87.543
7 | 0.824 | 0.00926 | -0.015 | 88.885
7.5 | 0.871 | 0.00942 | -0.016 | 92.5
8 | 0.916 | 0.00965 | -0.017 | 94.888
8.5 | 0.957 | 0.01039 | -0.018 | 92.098
9 | 0.995 | 0.0109 | -0.019 | 91.263
9.5 | 1.028 | 0.01141 | -0.02 | 90.096
10 | 1.057 | 0.0119 | -0.021 | 88.812
10.5 | 1.081 | 0.0124 | -0.022 | 87.185
11 | 1.08 | 0.01403 | -0.023 | 77.006
11.5 | 1.091 | 0.01473 | -0.024 | 74.066
12 | 1.097 | 0.01566 | -0.025 | 70.046
12.5 | 1.097 | 0.01684 | -0.026 | 65.155
13 | 1.093 | 0.01819 | -0.026 | 60.097
13.5 | 1.084 | 0.01977 | -0.027 | 54.834
14 | 1.071 | 0.02145 | -0.028 | 49.941
14.5 | 1.054 | 0.02343 | -0.029 | 44.986
15 | 1.031 | 0.02684 | -0.029 | 38.41
15.5 | 1.008 | 0.02976 | -0.03 | 33.88
16 | 0.978 | 0.03491 | -0.03 | 28.008
16.5 | 0.895 | 0.06897 | -0.028 | 12.974
17 | 0.841 | 0.09726 | -0.025 | 8.643

## 84. Re 6M Mach 0.10 (2)
BIGFOIL.COM POLAR EXPORT
GA 40A015
GA 40A015 |  |  |  | Cl Max: | 1.5852 | at alpha= | 20 | deg
XFOIL ncrit=9 |  |  |  | L/D Max: | 95.5721 | at alpha= | 10 | deg
Re: | 6000000 |  |  | Cd Min: | 0.05237 | at alpha= | -20 | deg
Mach: | 0.1 |  |  | Cl=0 at alpha= | 0.00085763 | deg
|  |  |  | @ Cl=0.1, Cd= | 0.0038216
|  |  |  | @ Cl=0.4, Cd= | 0.0065154
|  |  |  | @ Cl=0.6, Cd= | 0.007731
alpha (deg) | Cl | Cd | Cm | Cl/Cd
-20 | -1.5773 | 0.05237 | -0.0349 | -30.1184
-19.5 | -1.5713 | 0.04766 | -0.0352 | -32.9689
-19 | -1.5692 | 0.04269 | -0.0352 | -36.758
-18.5 | -1.5565 | 0.03902 | -0.0348 | -39.8898
-18 | -1.5472 | 0.03517 | -0.0339 | -43.992
-17.5 | -1.5344 | 0.03186 | -0.0327 | -48.1607
-17 | -1.515 | 0.02921 | -0.0315 | -51.8658
-16.5 | -1.494 | 0.02676 | -0.0301 | -55.8296
-16 | -1.4699 | 0.02461 | -0.0287 | -59.7278
-15.5 | -1.4447 | 0.02258 | -0.027 | -63.9814
-15 | -1.419 | 0.02065 | -0.0252 | -68.7167
-14.5 | -1.3897 | 0.01902 | -0.0234 | -73.0652
-14 | -1.3644 | 0.01719 | -0.021 | -79.3717
-13.5 | -1.322 | 0.01588 | -0.0209 | -83.2494
-13 | -1.2037 | 0.01446 | -0.0365 | -83.2434
-12.5 | -1.1837 | 0.01377 | -0.0312 | -85.9622
-12 | -1.1547 | 0.01307 | -0.0273 | -88.3474
-11.5 | -1.124 | 0.01242 | -0.0235 | -90.4992
-11 | -1.096 | 0.01174 | -0.0189 | -93.356
-10.5 | -1.0664 | 0.01121 | -0.0143 | -95.1293
-10 | -1.0273 | 0.01075 | -0.0116 | -95.5628
-9.5 | -0.9831 | 0.01034 | -0.0097 | -95.0774
-9 | -0.9388 | 0.00986 | -0.0079 | -95.213
-8.5 | -0.891 | 0.00949 | -0.0067 | -93.8883
-8 | -0.8426 | 0.00912 | -0.0056 | -92.3904
-7.5 | -0.7925 | 0.00878 | -0.0048 | -90.262
-7 | -0.7411 | 0.00851 | -0.0042 | -87.0858
-6.5 | -0.6899 | 0.00817 | -0.0036 | -84.4431
-6 | -0.6371 | 0.00792 | -0.0033 | -80.4419
-5.5 | -0.5842 | 0.00765 | -0.0029 | -76.366
-5 | -0.5306 | 0.0074 | -0.0028 | -71.7027
-4.5 | -0.4771 | 0.00713 | -0.0025 | -66.9144
-4 | -0.4248 | 0.00677 | -0.0021 | -62.7474
-3 | -0.3239 | 0.00572 | -0.0007 | -56.6259
-2.5 | -0.2744 | 0.00507 | 0.0002 | -54.1223
-2 | -0.2256 | 0.0044 | 0.0012 | -51.2727
-1.5 | -0.1734 | 0.00394 | 0.0016 | -44.0102
-1 | -0.1162 | 0.00383 | 0.0012 | -30.3394
-0.5 | -0.0583 | 0.0038 | 0.0006 | -15.3421
0 | -0.0001 | 0.0038 | 0 | -0.026316
0.5 | 0.0582 | 0.0038 | -0.0006 | 15.3158
1 | 0.1162 | 0.00383 | -0.0012 | 30.3394
1.5 | 0.1733 | 0.00394 | -0.0016 | 43.9848
2 | 0.2254 | 0.0044 | -0.0011 | 51.2273
2.5 | 0.2745 | 0.00505 | -0.0002 | 54.3564
3 | 0.3238 | 0.00573 | 0.0007 | 56.5096
4 | 0.4247 | 0.00677 | 0.0021 | 62.7326
4.5 | 0.4771 | 0.00713 | 0.0025 | 66.9144
5 | 0.5305 | 0.00741 | 0.0028 | 71.5924
5.5 | 0.5841 | 0.00765 | 0.003 | 76.3529
6 | 0.6371 | 0.00792 | 0.0033 | 80.4419
6.5 | 0.6898 | 0.00818 | 0.0036 | 84.3276
7 | 0.7411 | 0.00851 | 0.0042 | 87.0858
7.5 | 0.7925 | 0.00878 | 0.0048 | 90.262
8 | 0.8426 | 0.00913 | 0.0056 | 92.2892
8.5 | 0.8911 | 0.00949 | 0.0067 | 93.8988
9 | 0.9389 | 0.00986 | 0.0079 | 95.2231
9.5 | 0.9831 | 0.01034 | 0.0097 | 95.0774
10 | 1.0274 | 0.01075 | 0.0115 | 95.5721
10.5 | 1.0651 | 0.01126 | 0.0146 | 94.5915
11 | 1.0956 | 0.01177 | 0.019 | 93.0841
11.5 | 1.1246 | 0.01242 | 0.0234 | 90.5475
12 | 1.1554 | 0.01306 | 0.0272 | 88.4686
12.5 | 1.1832 | 0.01381 | 0.0312 | 85.677
13 | 1.2038 | 0.01449 | 0.0365 | 83.078
13.5 | 1.3236 | 0.01581 | 0.0208 | 83.7192
14 | 1.3653 | 0.01725 | 0.0207 | 79.1478
14.5 | 1.3966 | 0.01869 | 0.0226 | 74.7245
15 | 1.4213 | 0.02064 | 0.0248 | 68.8614
15.5 | 1.4486 | 0.02246 | 0.0265 | 64.4969
16 | 1.4737 | 0.02451 | 0.0281 | 60.1265
16.5 | 1.4959 | 0.02682 | 0.0297 | 55.7755
17 | 1.5171 | 0.02927 | 0.0311 | 51.8312
17.5 | 1.5338 | 0.03217 | 0.0324 | 47.678
18 | 1.5504 | 0.03517 | 0.0334 | 44.083
18.5 | 1.559 | 0.03909 | 0.0342 | 39.8823
19 | 1.5706 | 0.0429 | 0.0346 | 36.6107
19.5 | 1.58 | 0.04713 | 0.0346 | 33.5243
20 | 1.5852 | 0.05194 | 0.0343 | 30.5198

## 85. Re 6M Mach 0.25 (1)
BIGFOIL.COM POLAR EXPORT
GA 40A015
GA 40A015 |  |  |  | Cl Max: | 1.022 | at alpha= | 10.5 | deg
JavaFoil+Calcfoil stall+Eppler ext transition |  |  |  | L/D Max: | 91.922 | at alpha= | 8 | deg
Re: | 6000000 |  |  | Cd Min: | 0.0043 | at alpha= | 0 | deg
Mach: | 0.25 |  |  | Cl=0 at alpha= | 0 | deg
|  |  |  | @ Cl=0.1, Cd= | 0.0043
|  |  |  | @ Cl=0.4, Cd= | 0.0049664
|  |  |  | @ Cl=0.6, Cd= | 0.10944
alpha (deg) | Cl | Cd | Cm | Cl/Cd
-15.5 | -0.587 | 0.10944 | 0.018 | -5.366
-15 | -0.647 | 0.09317 | 0.021 | -6.942
-14.5 | -0.729 | 0.06152 | 0.025 | -11.846
-14 | -0.831 | 0.03086 | 0.028 | -26.92
-13.5 | -0.887 | 0.02479 | 0.028 | -35.775
-13 | -0.93 | 0.0218 | 0.027 | -42.678
-12.5 | -0.965 | 0.01955 | 0.026 | -49.374
-12 | -0.992 | 0.0178 | 0.025 | -55.756
-11.5 | -1.011 | 0.01636 | 0.025 | -61.796
-11 | -1.02 | 0.01552 | 0.024 | -65.711
-10.5 | -1.022 | 0.01444 | 0.023 | -70.732
-10 | -1.021 | 0.01338 | 0.022 | -76.28
-9.5 | -1.007 | 0.01212 | 0.021 | -83.056
-9 | -0.983 | 0.01159 | 0.02 | -84.784
-8.5 | -0.953 | 0.01105 | 0.019 | -86.243
-8 | -0.917 | 0.01017 | 0.018 | -90.208
-7.5 | -0.876 | 0.01009 | 0.017 | -86.826
-7 | -0.831 | 0.00963 | 0.016 | -86.305
-6.5 | -0.782 | 0.00928 | 0.014 | -84.275
-6 | -0.73 | 0.00875 | 0.013 | -83.447
-5.5 | -0.675 | 0.00886 | 0.012 | -76.215
-5 | -0.618 | 0.00849 | 0.011 | -72.851
-4.5 | -0.56 | 0.00819 | 0.01 | -68.3
-4 | -0.5 | 0.00783 | 0.009 | -63.811
-3.5 | -0.438 | 0.00545 | 0.008 | -80.477
-3 | -0.377 | 0.00481 | 0.007 | -78.391
-2.5 | -0.314 | 0.00472 | 0.006 | -66.64
-2 | -0.252 | 0.00445 | 0.004 | -56.546
-1.5 | -0.189 | 0.00434 | 0.003 | -43.615
-1 | -0.126 | 0.00433 | 0.002 | -29.122
-0.5 | -0.063 | 0.00434 | 0.001 | -14.551
0 | 0 | 0.0043 | 0 | 0
0.5 | 0.064 | 0.0043 | -0.001 | 14.784
1 | 0.127 | 0.0043 | -0.002 | 29.595
1.5 | 0.191 | 0.0043 | -0.003 | 44.333
2 | 0.254 | 0.00442 | -0.004 | 57.487
2.5 | 0.317 | 0.00468 | -0.006 | 67.768
3 | 0.38 | 0.00476 | -0.007 | 79.736
3.5 | 0.442 | 0.0054 | -0.008 | 81.845
4 | 0.504 | 0.00777 | -0.009 | 64.826
4.5 | 0.565 | 0.00807 | -0.01 | 69.981
5 | 0.624 | 0.00843 | -0.011 | 74.04
5.5 | 0.681 | 0.00879 | -0.012 | 77.491
6 | 0.737 | 0.00868 | -0.013 | 84.869
6.5 | 0.789 | 0.00921 | -0.014 | 85.738
7 | 0.839 | 0.00955 | -0.016 | 87.831
7.5 | 0.884 | 0.01 | -0.017 | 88.402
8 | 0.926 | 0.01007 | -0.018 | 91.922
8.5 | 0.962 | 0.01094 | -0.019 | 87.894
9 | 0.992 | 0.01148 | -0.02 | 86.448
9.5 | 1.017 | 0.012 | -0.021 | 84.73
10 | 1.021 | 0.01338 | -0.022 | 76.28
10.5 | 1.022 | 0.01444 | -0.023 | 70.732
11 | 1.02 | 0.01552 | -0.023 | 65.711
11.5 | 1.011 | 0.01636 | -0.024 | 61.796
12 | 0.992 | 0.0178 | -0.025 | 55.756
12.5 | 0.965 | 0.01955 | -0.026 | 49.374
13 | 0.93 | 0.0218 | -0.027 | 42.678
13.5 | 0.887 | 0.02479 | -0.027 | 35.775
14 | 0.831 | 0.03086 | -0.028 | 26.92
14.5 | 0.729 | 0.06132 | -0.025 | 11.885
15 | 0.647 | 0.09317 | -0.021 | 6.942
15.5 | 0.587 | 0.10944 | -0.018 | 5.366

## 86. Re 6M Mach 0.25 (2)
BIGFOIL.COM POLAR EXPORT
GA 40A015
GA 40A015 |  |  |  | Cl Max: | 1.4288 | at alpha= | 16.5 | deg
XFOIL ncrit=9 |  |  |  | L/D Max: | 92.2875 | at alpha= | 8.5 | deg
Re: | 6000000 |  |  | Cd Min: | 0.11558 | at alpha= | -20 | deg
Mach: | 0.25 |  |  | Cl=0 at alpha= | 0.00083195 | deg
|  |  |  | @ Cl=0.1, Cd= | 0.0038466
|  |  |  | @ Cl=0.4, Cd= | 0.0065461
|  |  |  | @ Cl=0.6, Cd= | 0.0078309
alpha (deg) | Cl | Cd | Cm | Cl/Cd
-20 | -1.2216 | 0.11558 | -0.0169 | -10.5693
-19.5 | -1.2724 | 0.09955 | -0.0257 | -12.7815
-19 | -1.334 | 0.08286 | -0.0346 | -16.0994
-18.5 | -1.36 | 0.07215 | -0.0392 | -18.8496
-18 | -1.3946 | 0.0612 | -0.043 | -22.7876
-17.5 | -1.4188 | 0.05227 | -0.0449 | -27.1437
-17 | -1.4175 | 0.04654 | -0.0452 | -30.4577
-16.5 | -1.4188 | 0.04088 | -0.0448 | -34.7065
-16 | -1.4209 | 0.03558 | -0.0436 | -39.9354
-15.5 | -1.4087 | 0.03181 | -0.0419 | -44.2848
-15 | -1.4007 | 0.02792 | -0.0395 | -50.1683
-14.5 | -1.3823 | 0.02493 | -0.0371 | -55.4473
-14 | -1.3558 | 0.02262 | -0.0348 | -59.9381
-13 | -1.2279 | 0.01735 | -0.0447 | -70.7723
-12.5 | -1.1802 | 0.01594 | -0.045 | -74.0402
-11.5 | -1.1226 | 0.0138 | -0.0366 | -81.3478
-11 | -1.0933 | 0.01285 | -0.032 | -85.0817
-10.5 | -1.0602 | 0.01214 | -0.0277 | -87.3311
-10 | -1.0312 | 0.01137 | -0.0224 | -90.6948
-9.5 | -0.9987 | 0.01083 | -0.0174 | -92.2161
-9 | -0.9569 | 0.01039 | -0.0142 | -92.0982
-8.5 | -0.9117 | 0.00987 | -0.0116 | -92.3708
-8 | -0.863 | 0.00947 | -0.0098 | -91.1299
-7.5 | -0.8129 | 0.00906 | -0.0082 | -89.7241
-7 | -0.7609 | 0.00872 | -0.007 | -87.2592
-6.5 | -0.7082 | 0.0084 | -0.0059 | -84.3095
-6 | -0.6544 | 0.00808 | -0.0052 | -80.9901
-5.5 | -0.5999 | 0.00782 | -0.0045 | -76.7136
-5 | -0.5448 | 0.00754 | -0.0041 | -72.2546
-4.5 | -0.4897 | 0.00728 | -0.0036 | -67.2665
-4 | -0.4353 | 0.00692 | -0.0031 | -62.9046
-2.5 | -0.2822 | 0.00516 | -0.0001 | -54.6899
-2 | -0.2331 | 0.00442 | 0.0012 | -52.7376
-1.5 | -0.1792 | 0.00396 | 0.0017 | -45.2525
-1 | -0.1202 | 0.00386 | 0.0013 | -31.1399
-0.5 | -0.0601 | 0.00382 | 0.0006 | -15.733
0 | -0.0001 | 0.00383 | 0 | -0.02611
0.5 | 0.06 | 0.00382 | -0.0006 | 15.7068
1 | 0.1201 | 0.00386 | -0.0012 | 31.114
1.5 | 0.1791 | 0.00396 | -0.0016 | 45.2273
2 | 0.2328 | 0.00443 | -0.0011 | 52.5508
2.5 | 0.2825 | 0.00513 | 0 | 55.0682
3 | 0.3324 | 0.00583 | 0.0012 | 57.0154
4 | 0.4353 | 0.00692 | 0.0031 | 62.9046
4.5 | 0.4896 | 0.00728 | 0.0036 | 67.2527
5 | 0.5448 | 0.00754 | 0.0041 | 72.2546
5.5 | 0.5998 | 0.00783 | 0.0046 | 76.6028
6 | 0.6544 | 0.00808 | 0.0052 | 80.9901
6.5 | 0.7081 | 0.00841 | 0.006 | 84.1974
7 | 0.7609 | 0.00872 | 0.007 | 87.2592
7.5 | 0.8129 | 0.00907 | 0.0082 | 89.6251
8 | 0.8629 | 0.00947 | 0.0098 | 91.1193
8.5 | 0.9118 | 0.00988 | 0.0116 | 92.2874
9.5 | 0.9989 | 0.01084 | 0.0174 | 92.1494
10 | 1.0305 | 0.0114 | 0.0225 | 90.3947
10.5 | 1.0586 | 0.01221 | 0.028 | 86.6994
11 | 1.0923 | 0.0129 | 0.0322 | 84.6744
11.5 | 1.1231 | 0.01379 | 0.0365 | 81.4431
12.5 | 1.1796 | 0.016 | 0.045 | 73.725
13 | 1.2275 | 0.01729 | 0.0448 | 70.9948
14 | 1.3562 | 0.02274 | 0.0345 | 59.6394
14.5 | 1.3818 | 0.02513 | 0.0368 | 54.9861
15 | 1.4063 | 0.02769 | 0.0389 | 50.7873
15.5 | 1.416 | 0.03146 | 0.0413 | 45.0095
16 | 1.4225 | 0.03569 | 0.0432 | 39.8571
16.5 | 1.4288 | 0.04028 | 0.0443 | 35.4717
17 | 1.4167 | 0.04693 | 0.0446 | 30.1875
17.5 | 1.4054 | 0.05401 | 0.0439 | 26.0211
18 | 1.3935 | 0.06176 | 0.0422 | 22.5631
18.5 | 1.3525 | 0.07361 | 0.0378 | 18.3739
19 | 1.3298 | 0.08404 | 0.0332 | 15.8234
19.5 | 1.2977 | 0.09643 | 0.027 | 13.4574
20 | 1.2439 | 0.11269 | 0.0181 | 11.0382

## 87. Re 6M Mach 0.50 (1)
BIGFOIL.COM POLAR EXPORT
GA 40A015
GA 40A015 |  |  |  | Cl Max: | 1.137 | at alpha= | 20 | deg
JavaFoil+Calcfoil stall+Eppler ext transition |  |  |  | L/D Max: | 84.535 | at alpha= | 3 | deg
Re: | 6000000 |  |  | Cd Min: | 0.00445 | at alpha= | 0 | deg
Mach: | 0.5 |  |  | Cl=0 at alpha= | 0 | deg
|  |  |  | @ Cl=0.1, Cd= | 0.0044663
|  |  |  | @ Cl=0.4, Cd= | 0.0049071
|  |  |  | @ Cl=0.6, Cd= | 0.0086927
alpha (deg) | Cl | Cd | Cm | Cl/Cd
-20 | -1.136 | 0.14972 | 0.031 | -7.59
-19.5 | -1.102 | 0.14961 | 0.029 | -7.366
-19 | -1.071 | 0.14627 | 0.028 | -7.321
-18.5 | -1.039 | 0.144 | 0.026 | -7.218
-18 | -1.012 | 0.13824 | 0.025 | -7.32
-17.5 | -0.988 | 0.14527 | 0.025 | -6.801
-17 | -0.964 | 0.13271 | 0.025 | -7.261
-16.5 | -0.936 | 0.12365 | 0.025 | -7.574
-16 | -0.906 | 0.12005 | 0.023 | -7.549
-15.5 | -0.876 | 0.11639 | 0.022 | -7.524
-15 | -0.846 | 0.11382 | 0.02 | -7.429
-14.5 | -0.817 | 0.10915 | 0.019 | -7.482
-14 | -0.789 | 0.10491 | 0.018 | -7.52
-13.5 | -0.761 | 0.09973 | 0.018 | -7.633
-13 | -0.735 | 0.09609 | 0.017 | -7.644
-12.5 | -0.706 | 0.09159 | 0.016 | -7.707
-12 | -0.674 | 0.10005 | 0.014 | -6.738
-11.5 | -0.65 | 0.07666 | 0.015 | -8.485
-11 | -0.623 | 0.07057 | 0.015 | -8.83
-10.5 | -0.595 | 0.06638 | 0.014 | -8.965
-10 | -0.564 | 0.06879 | 0.012 | -8.197
-9.5 | -0.641 | 0.0179 | 0.023 | -35.791
-9 | -0.614 | 0.01576 | 0.022 | -38.919
-8.5 | -0.483 | 0.0542 | 0.011 | -8.905
-8 | -0.548 | 0.01451 | 0.019 | -37.787
-7.5 | -0.764 | 0.01316 | 0.018 | -58.07
-7 | -0.83 | 0.01168 | 0.017 | -71.063
-6.5 | -0.821 | 0.01097 | 0.016 | -74.831
-6 | -0.786 | 0.01033 | 0.015 | -76.162
-5.5 | -0.738 | 0.00949 | 0.014 | -77.824
-5 | -0.682 | 0.00889 | 0.012 | -76.735
-4.5 | -0.621 | 0.00874 | 0.011 | -71.029
-4 | -0.556 | 0.00868 | 0.01 | -64.056
-3.5 | -0.489 | 0.00826 | 0.009 | -59.128
-3 | -0.42 | 0.00506 | 0.008 | -83.055
-2.5 | -0.351 | 0.00475 | 0.006 | -73.934
-2 | -0.281 | 0.00463 | 0.005 | -60.738
-1.5 | -0.211 | 0.00453 | 0.004 | -46.709
-1 | -0.141 | 0.00453 | 0.003 | -31.139
-0.5 | -0.071 | 0.00449 | 0.001 | -15.706
0 | 0 | 0.00445 | 0 | 0
0.5 | 0.071 | 0.00445 | -0.001 | 15.967
1 | 0.142 | 0.00449 | -0.003 | 31.664
1.5 | 0.213 | 0.00449 | -0.004 | 47.509
2 | 0.284 | 0.00459 | -0.005 | 61.79
2.5 | 0.354 | 0.00471 | -0.006 | 75.231
3 | 0.424 | 0.00501 | -0.008 | 84.535
3.5 | 0.493 | 0.00786 | -0.009 | 62.736
4 | 0.561 | 0.00822 | -0.01 | 68.215
4.5 | 0.627 | 0.00902 | -0.011 | 69.45
5 | 0.689 | 0.00946 | -0.012 | 72.816
5.5 | 0.745 | 0.00985 | -0.014 | 75.646
6 | 0.794 | 0.01068 | -0.015 | 74.305
6.5 | 0.829 | 0.0114 | -0.016 | 72.714
7 | 0.838 | 0.0116 | -0.017 | 72.242
7.5 | 0.763 | 0.01323 | -0.018 | 57.722
8 | 0.548 | 0.01448 | -0.019 | 37.865
8.5 | 0.481 | 0.05538 | -0.01 | 8.685
9 | 0.614 | 0.01576 | -0.022 | 38.919
9.5 | 0.641 | 0.0179 | -0.022 | 35.791
10 | 0.564 | 0.06788 | -0.012 | 8.307
10.5 | 0.599 | 0.06349 | -0.015 | 9.436
11 | 0.623 | 0.07107 | -0.015 | 8.766
11.5 | 0.65 | 0.07697 | -0.015 | 8.446
12 | 0.674 | 0.10005 | -0.013 | 6.738
12.5 | 0.706 | 0.09144 | -0.016 | 7.718
13 | 0.734 | 0.09585 | -0.017 | 7.662
13.5 | 0.761 | 0.09953 | -0.018 | 7.649
14 | 0.789 | 0.10587 | -0.018 | 7.452
14.5 | 0.817 | 0.10788 | -0.019 | 7.57
15 | 0.846 | 0.11318 | -0.02 | 7.474
15.5 | 0.876 | 0.11693 | -0.022 | 7.493
16 | 0.907 | 0.11917 | -0.023 | 7.61
16.5 | 0.937 | 0.1231 | -0.025 | 7.61
17 | 0.963 | 0.13221 | -0.025 | 7.287
17.5 | 0.988 | 0.14464 | -0.025 | 6.832
18 | 1.012 | 0.13805 | -0.025 | 7.331
18.5 | 1.04 | 0.14206 | -0.026 | 7.318
19 | 1.071 | 0.146 | -0.027 | 7.334
19.5 | 1.103 | 0.14853 | -0.029 | 7.425
20 | 1.137 | 0.14844 | -0.031 | 7.661

## 88. Re 6M Mach 0.50 (2)
BIGFOIL.COM POLAR EXPORT
GA 40A015
GA 40A015 |  |  |  | Cl Max: | 0.9067 | at alpha= | 9 | deg
XFOIL ncrit=9 |  |  |  | L/D Max: | 80.3903 | at alpha= | 6.5 | deg
Re: | 6000000 |  |  | Cd Min: | 0.11782 | at alpha= | 14 | deg
Mach: | 0.5 |  |  | Cl=0 at alpha= | 0 | deg
|  |  |  | @ Cl=0.1, Cd= | 0.0039737
|  |  |  | @ Cl=0.4, Cd= | 0.0068164
|  |  |  | @ Cl=0.6, Cd= | 0.0082306
alpha (deg) | Cl | Cd | Cm | Cl/Cd
-14 | -0.6825 | 0.11775 | -0.03 | -5.7962
-13.5 | -0.6854 | 0.09773 | -0.0508 | -7.0132
-13 | -0.7058 | 0.0814 | -0.0636 | -8.6708
-12.5 | -0.735 | 0.06818 | -0.0722 | -10.7803
-12 | -0.7726 | 0.05608 | -0.0788 | -13.7767
-11.5 | -0.8062 | 0.04627 | -0.0819 | -17.4238
-11 | -0.8478 | 0.03723 | -0.082 | -22.772
-10.5 | -0.8715 | 0.03061 | -0.0791 | -28.4711
-10 | -0.8946 | 0.02454 | -0.0737 | -36.4548
-9.5 | -0.9051 | 0.01977 | -0.0665 | -45.7815
-9 | -0.9072 | 0.01616 | -0.0583 | -56.1386
-8.5 | -0.8939 | 0.0137 | -0.0505 | -65.2482
-7.5 | -0.8375 | 0.01084 | -0.0361 | -77.2601
-7 | -0.799 | 0.01008 | -0.0296 | -79.2659
-6.5 | -0.7623 | 0.00947 | -0.0226 | -80.4963
-6 | -0.7117 | 0.00905 | -0.0182 | -78.6409
-5.5 | -0.6574 | 0.00859 | -0.0147 | -76.5308
-5 | -0.5984 | 0.00822 | -0.0123 | -72.7981
-4.5 | -0.5389 | 0.00787 | -0.0103 | -68.4752
-4 | -0.4778 | 0.00754 | -0.0088 | -63.3687
-3.5 | -0.4196 | 0.00708 | -0.0069 | -59.2655
-3 | -0.367 | 0.00637 | -0.0044 | -57.6138
-2.5 | -0.3157 | 0.0055 | -0.0018 | -57.4
-2 | -0.2662 | 0.00452 | 0.0009 | -58.8938
-1.5 | -0.2054 | 0.00408 | 0.0018 | -50.3431
-1 | -0.1374 | 0.00398 | 0.0013 | -34.5226
-0.5 | -0.0689 | 0.00396 | 0.0007 | -17.399
0 | 0 | 0.00393 | 0 | 0
0.5 | 0.0688 | 0.00396 | -0.0007 | 17.3737
1 | 0.1373 | 0.00399 | -0.0013 | 34.411
1.5 | 0.2054 | 0.00408 | -0.0018 | 50.3431
2 | 0.2657 | 0.00454 | -0.0009 | 58.5242
2.5 | 0.3162 | 0.00547 | 0.0017 | 57.8062
3 | 0.3668 | 0.00637 | 0.0044 | 57.5824
3.5 | 0.4196 | 0.00708 | 0.0069 | 59.2655
4 | 0.4778 | 0.00754 | 0.0088 | 63.3687
4.5 | 0.5389 | 0.00786 | 0.0103 | 68.5623
5 | 0.5983 | 0.00822 | 0.0124 | 72.7859
5.5 | 0.6574 | 0.00859 | 0.0147 | 76.5308
6 | 0.7118 | 0.00905 | 0.0182 | 78.6519
6.5 | 0.7621 | 0.00948 | 0.0226 | 80.3903
7 | 0.7999 | 0.01007 | 0.0295 | 79.434
7.5 | 0.8375 | 0.01085 | 0.0361 | 77.1889
8 | 0.871 | 0.01198 | 0.0429 | 72.7045
8.5 | 0.894 | 0.0137 | 0.0505 | 65.2555
9 | 0.9067 | 0.01619 | 0.0584 | 56.0037
9.5 | 0.9047 | 0.01982 | 0.0665 | 45.6458
10 | 0.8914 | 0.02478 | 0.0738 | 35.9726
10.5 | 0.8692 | 0.03081 | 0.0791 | 28.2116
11 | 0.8434 | 0.03766 | 0.0819 | 22.3951
11.5 | 0.8139 | 0.04566 | 0.082 | 17.8252
12 | 0.7725 | 0.05621 | 0.0786 | 13.7431
12.5 | 0.7376 | 0.06801 | 0.0722 | 10.8455
13 | 0.7113 | 0.08077 | 0.0639 | 8.8065
13.5 | 0.6914 | 0.09755 | 0.0502 | 7.0876
14 | 0.6829 | 0.11782 | 0.0299 | 5.7961

## 89. Re 7M Mach 0.00 (1)
BIGFOIL.COM POLAR EXPORT
GA 40A015
GA 40A015 |  |  |  | Cl Max: | 1.115 | at alpha= | 12.5 | deg
JavaFoil+Calcfoil stall+Eppler ext transition |  |  |  | L/D Max: | 95.446 | at alpha= | 7.5 | deg
Re: | 7000000 |  |  | Cd Min: | 0.00424 | at alpha= | 1 | deg
Mach: | 0 |  |  | Cl=0 at alpha= | 0 | deg
|  |  |  | @ Cl=0.1, Cd= | 0.0042588
|  |  |  | @ Cl=0.4, Cd= | 0.0052867
|  |  |  | @ Cl=0.6, Cd= | 0.0077388
alpha (deg) | Cl | Cd | Cm | Cl/Cd
-17.5 | -0.918 | 0.06155 | 0.03 | -14.913
-17 | -0.957 | 0.04858 | 0.031 | -19.701
-16.5 | -0.994 | 0.03853 | 0.031 | -25.789
-16 | -1.031 | 0.02959 | 0.031 | -34.839
-15.5 | -1.048 | 0.02805 | 0.03 | -37.353
-15 | -1.071 | 0.02427 | 0.03 | -44.118
-14.5 | -1.088 | 0.02187 | 0.029 | -49.741
-14 | -1.1 | 0.02005 | 0.028 | -54.874
-13.5 | -1.109 | 0.01841 | 0.027 | -60.271
-13 | -1.114 | 0.01705 | 0.027 | -65.363
-12.5 | -1.115 | 0.01586 | 0.026 | -70.298
-12 | -1.111 | 0.01488 | 0.025 | -74.63
-11.5 | -1.103 | 0.01394 | 0.024 | -79.15
-11 | -1.096 | 0.01262 | 0.023 | -86.844
-10.5 | -1.074 | 0.01209 | 0.022 | -88.822
-10 | -1.049 | 0.0116 | 0.021 | -90.394
-9.5 | -1.019 | 0.01116 | 0.02 | -91.259
-9 | -0.985 | 0.01068 | 0.019 | -92.242
-8.5 | -0.947 | 0.01023 | 0.018 | -92.571
-8 | -0.906 | 0.0098 | 0.017 | -92.365
-7.5 | -0.861 | 0.00918 | 0.016 | -93.762
-7 | -0.813 | 0.00906 | 0.015 | -89.757
-6.5 | -0.763 | 0.0086 | 0.014 | -88.794
-6 | -0.711 | 0.0081 | 0.013 | -87.769
-5.5 | -0.656 | 0.00832 | 0.012 | -78.871
-5 | -0.6 | 0.00781 | 0.011 | -76.889
-4.5 | -0.543 | 0.00768 | 0.01 | -70.704
-4 | -0.484 | 0.00745 | 0.009 | -65.032
-3.5 | -0.425 | 0.00556 | 0.008 | -76.384
-3 | -0.365 | 0.00506 | 0.007 | -72.133
-2.5 | -0.305 | 0.0046 | 0.005 | -66.211
-2 | -0.244 | 0.0044 | 0.004 | -55.401
-1.5 | -0.183 | 0.00434 | 0.003 | -42.252
-1 | -0.122 | 0.00427 | 0.002 | -28.598
-0.5 | -0.061 | 0.00433 | 0.001 | -14.125
0 | 0 | 0.00425 | 0 | 0
0.5 | 0.062 | 0.00429 | -0.001 | 14.338
1 | 0.123 | 0.00424 | -0.002 | 29.033
1.5 | 0.185 | 0.0043 | -0.003 | 42.905
2 | 0.246 | 0.00437 | -0.004 | 56.272
2.5 | 0.307 | 0.00456 | -0.005 | 67.271
3 | 0.368 | 0.00502 | -0.007 | 73.281
3.5 | 0.428 | 0.00552 | -0.008 | 77.611
4 | 0.488 | 0.0074 | -0.009 | 66.029
4.5 | 0.547 | 0.00762 | -0.01 | 71.807
5 | 0.605 | 0.00775 | -0.011 | 78.105
5.5 | 0.662 | 0.00826 | -0.012 | 80.154
6 | 0.717 | 0.00803 | -0.013 | 89.25
6.5 | 0.77 | 0.00853 | -0.014 | 90.304
7 | 0.821 | 0.00899 | -0.015 | 91.319
7.5 | 0.869 | 0.0091 | -0.016 | 95.446
8 | 0.914 | 0.00972 | -0.017 | 94.053
8.5 | 0.956 | 0.01013 | -0.018 | 94.313
9 | 0.994 | 0.01057 | -0.019 | 94.029
9.5 | 1.028 | 0.01105 | -0.02 | 93.076
10 | 1.059 | 0.01148 | -0.021 | 92.25
10.5 | 1.085 | 0.01196 | -0.022 | 90.698
11 | 1.106 | 0.01247 | -0.023 | 88.731
11.5 | 1.103 | 0.01394 | -0.024 | 79.15
12 | 1.111 | 0.01488 | -0.025 | 74.63
12.5 | 1.115 | 0.01586 | -0.026 | 70.298
13 | 1.114 | 0.01705 | -0.026 | 65.363
13.5 | 1.109 | 0.01841 | -0.027 | 60.271
14 | 1.1 | 0.02005 | -0.028 | 54.874
14.5 | 1.088 | 0.02187 | -0.029 | 49.741
15 | 1.071 | 0.02427 | -0.029 | 44.118
15.5 | 1.048 | 0.02805 | -0.03 | 37.353
16 | 1.031 | 0.02959 | -0.031 | 34.839
16.5 | 0.994 | 0.03853 | -0.031 | 25.789
17 | 0.957 | 0.04858 | -0.031 | 19.701
17.5 | 0.918 | 0.06155 | -0.03 | 14.913

## 90. Re 7M Mach 0.00 (2)
BIGFOIL.COM POLAR EXPORT
GA 40A015
GA 40A015 |  |  |  | Cl Max: | 1.6366 | at alpha= | 20 | deg
XFOIL ncrit=9 |  |  |  | L/D Max: | 99.6615 | at alpha= | 10 | deg
Re: | 7000000 |  |  | Cd Min: | 0.04463 | at alpha= | -20 | deg
Mach: | 0 |  |  | Cl=0 at alpha= | 0 | deg
|  |  |  | @ Cl=0.1, Cd= | 0.0037467
|  |  |  | @ Cl=0.4, Cd= | 0.0064247
|  |  |  | @ Cl=0.6, Cd= | 0.0075128
alpha (deg) | Cl | Cd | Cm | Cl/Cd
-20 | -1.6299 | 0.04463 | -0.0323 | -36.5203
-19.5 | -1.6208 | 0.04061 | -0.0321 | -39.9114
-19 | -1.6109 | 0.03688 | -0.0315 | -43.6795
-18.5 | -1.5952 | 0.0338 | -0.0308 | -47.1953
-18 | -1.5813 | 0.03074 | -0.0297 | -51.4411
-17.5 | -1.564 | 0.02807 | -0.0283 | -55.7178
-17 | -1.5421 | 0.02582 | -0.027 | -59.725
-16.5 | -1.5183 | 0.02375 | -0.0256 | -63.9284
-16 | -1.4913 | 0.02197 | -0.0242 | -67.8789
-15.5 | -1.464 | 0.02024 | -0.0227 | -72.332
-15 | -1.4353 | 0.01865 | -0.021 | -76.9598
-14.5 | -1.4042 | 0.0173 | -0.0193 | -81.1676
-13.5 | -1.2694 | 0.01455 | -0.0302 | -87.244
-13 | -1.224 | 0.01372 | -0.0305 | -89.2128
-12.5 | -1.1978 | 0.01299 | -0.0264 | -92.2094
-12 | -1.168 | 0.01237 | -0.0227 | -94.422
-11.5 | -1.1371 | 0.01181 | -0.0188 | -96.2828
-11 | -1.1068 | 0.01129 | -0.0146 | -98.0337
-10.5 | -1.0725 | 0.0108 | -0.011 | -99.3056
-10 | -1.0306 | 0.01034 | -0.009 | -99.6712
-9.5 | -0.9852 | 0.00994 | -0.0076 | -99.1147
-9 | -0.9396 | 0.00951 | -0.0061 | -98.8013
-8.5 | -0.8915 | 0.00916 | -0.0051 | -97.3253
-8 | -0.8421 | 0.00882 | -0.0044 | -95.4762
-7.5 | -0.7923 | 0.0085 | -0.0036 | -93.2118
-7 | -0.7406 | 0.00822 | -0.0032 | -90.0973
-6.5 | -0.6891 | 0.00794 | -0.0028 | -86.7884
-6 | -0.6364 | 0.00767 | -0.0025 | -82.9726
-5.5 | -0.5833 | 0.00744 | -0.0023 | -78.4005
-5 | -0.5296 | 0.0072 | -0.0023 | -73.5556
-4.5 | -0.4763 | 0.00695 | -0.0021 | -68.5324
-4 | -0.4234 | 0.00662 | -0.0018 | -63.9577
-3.5 | -0.3721 | 0.00619 | -0.0013 | -60.1131
-3 | -0.3211 | 0.00569 | -0.0008 | -56.4323
-2.5 | -0.2706 | 0.00515 | -0.0001 | -52.5437
-1.5 | -0.1713 | 0.0039 | 0.0014 | -43.9231
-1 | -0.1154 | 0.00376 | 0.0012 | -30.6915
-0.5 | -0.0576 | 0.00371 | 0.0006 | -15.5256
0 | 0 | 0.0037 | 0 | 0
0.5 | 0.0575 | 0.00371 | -0.0005 | 15.4987
1 | 0.1154 | 0.00376 | -0.0012 | 30.6915
1.5 | 0.1709 | 0.00392 | -0.0014 | 43.5969
2.5 | 0.2707 | 0.00514 | 0.0001 | 52.6654
3 | 0.321 | 0.00569 | 0.0008 | 56.4148
3.5 | 0.372 | 0.00619 | 0.0013 | 60.0969
4 | 0.4233 | 0.00662 | 0.0019 | 63.9426
4.5 | 0.4762 | 0.00695 | 0.0021 | 68.518
5 | 0.5295 | 0.0072 | 0.0023 | 73.5417
5.5 | 0.5832 | 0.00744 | 0.0024 | 78.3871
6 | 0.6363 | 0.00767 | 0.0025 | 82.9596
6.5 | 0.689 | 0.00794 | 0.0028 | 86.7758
7 | 0.7406 | 0.00822 | 0.0032 | 90.0973
7.5 | 0.7922 | 0.0085 | 0.0036 | 93.2
8 | 0.842 | 0.00882 | 0.0044 | 95.4649
8.5 | 0.8915 | 0.00916 | 0.0051 | 97.3253
9 | 0.9395 | 0.00951 | 0.0061 | 98.7907
9.5 | 0.9852 | 0.00994 | 0.0076 | 99.1147
10 | 1.0305 | 0.01034 | 0.009 | 99.6615
10.5 | 1.071 | 0.01086 | 0.0113 | 98.6188
11 | 1.1062 | 0.01132 | 0.0147 | 97.7208
11.5 | 1.1377 | 0.0118 | 0.0187 | 96.4153
12 | 1.1686 | 0.01236 | 0.0226 | 94.5469
12.5 | 1.1974 | 0.01303 | 0.0265 | 91.8956
13 | 1.2243 | 0.01373 | 0.0305 | 89.1697
13.5 | 1.2694 | 0.01447 | 0.0303 | 87.7263
14.5 | 1.4069 | 0.01725 | 0.0188 | 81.5594
15 | 1.4371 | 0.01868 | 0.0206 | 76.9325
15.5 | 1.4672 | 0.02018 | 0.0222 | 72.7056
16 | 1.4947 | 0.02189 | 0.0237 | 68.2823
16.5 | 1.52 | 0.02382 | 0.0252 | 63.8119
17 | 1.5445 | 0.02584 | 0.0266 | 59.7717
17.5 | 1.5649 | 0.02823 | 0.0279 | 55.4339
18 | 1.5848 | 0.03071 | 0.0291 | 51.6053
18.5 | 1.5983 | 0.03382 | 0.0302 | 47.259
19 | 1.6138 | 0.03694 | 0.0309 | 43.6871
19.5 | 1.6273 | 0.04034 | 0.0314 | 40.3396
20 | 1.6366 | 0.04433 | 0.0316 | 36.9186

## 91. Re 7M Mach 0.10 (1)
BIGFOIL.COM POLAR EXPORT
GA 40A015
GA 40A015 |  |  |  | Cl Max: | 1.099 | at alpha= | 12 | deg
JavaFoil+Calcfoil stall+Eppler ext transition |  |  |  | L/D Max: | 94.854 | at alpha= | 7.5 | deg
Re: | 7000000 |  |  | Cd Min: | 0.00425 | at alpha= | 0.5 | deg
Mach: | 0.1 |  |  | Cl=0 at alpha= | 0 | deg
|  |  |  | @ Cl=0.1, Cd= | 0.0042745
|  |  |  | @ Cl=0.4, Cd= | 0.00528
|  |  |  | @ Cl=0.6, Cd= | 0.0077762
alpha (deg) | Cl | Cd | Cm | Cl/Cd
-17.5 | -0.81 | 0.10882 | 0.024 | -7.443
-17 | -0.853 | 0.0863 | 0.027 | -9.886
-16.5 | -0.932 | 0.04708 | 0.03 | -19.807
-16 | -0.984 | 0.0322 | 0.031 | -30.551
-15.5 | -1.012 | 0.02785 | 0.03 | -36.358
-15 | -1.034 | 0.02559 | 0.03 | -40.423
-14.5 | -1.057 | 0.02259 | 0.029 | -46.792
-14 | -1.074 | 0.0206 | 0.028 | -52.126
-13.5 | -1.087 | 0.01898 | 0.027 | -57.248
-13 | -1.095 | 0.01749 | 0.027 | -62.638
-12.5 | -1.099 | 0.01625 | 0.026 | -67.661
-12 | -1.099 | 0.01516 | 0.025 | -72.477
-11.5 | -1.093 | 0.01429 | 0.024 | -76.473
-11 | -1.088 | 0.01336 | 0.023 | -81.398
-10.5 | -1.071 | 0.01222 | 0.022 | -87.628
-10 | -1.047 | 0.01172 | 0.021 | -89.299
-9.5 | -1.018 | 0.01123 | 0.02 | -90.651
-9 | -0.985 | 0.0112 | 0.019 | -87.934
-8.5 | -0.949 | 0.01027 | 0.018 | -92.314
-8 | -0.908 | 0.00991 | 0.017 | -91.614
-7.5 | -0.864 | 0.00927 | 0.016 | -93.169
-7 | -0.816 | 0.00907 | 0.015 | -89.97
-6.5 | -0.766 | 0.00867 | 0.014 | -88.378
-6 | -0.714 | 0.0081 | 0.013 | -88.176
-5.5 | -0.659 | 0.00841 | 0.012 | -78.344
-5 | -0.603 | 0.00785 | 0.011 | -76.851
-4.5 | -0.545 | 0.00775 | 0.01 | -70.418
-4 | -0.487 | 0.00753 | 0.009 | -64.631
-3.5 | -0.427 | 0.00556 | 0.008 | -76.817
-3 | -0.367 | 0.00509 | 0.007 | -72.105
-2.5 | -0.306 | 0.00462 | 0.005 | -66.261
-2 | -0.245 | 0.0044 | 0.004 | -55.708
-1.5 | -0.184 | 0.0043 | 0.003 | -42.842
-1 | -0.123 | 0.00433 | 0.002 | -28.389
-0.5 | -0.061 | 0.00429 | 0.001 | -14.326
0 | 0 | 0.00429 | 0 | 0
0.5 | 0.062 | 0.00425 | -0.001 | 14.545
1 | 0.124 | 0.00429 | -0.002 | 28.825
1.5 | 0.186 | 0.00426 | -0.003 | 43.512
2 | 0.247 | 0.00437 | -0.004 | 56.591
2.5 | 0.308 | 0.00458 | -0.005 | 67.335
3 | 0.37 | 0.00505 | -0.007 | 73.265
3.5 | 0.43 | 0.00551 | -0.008 | 78.052
4 | 0.491 | 0.00748 | -0.009 | 65.629
4.5 | 0.55 | 0.00769 | -0.01 | 71.526
5 | 0.608 | 0.00779 | -0.011 | 78.078
5.5 | 0.665 | 0.00835 | -0.012 | 79.627
6 | 0.72 | 0.00803 | -0.013 | 89.664
6.5 | 0.773 | 0.0086 | -0.014 | 89.892
7 | 0.824 | 0.009 | -0.015 | 91.535
7.5 | 0.871 | 0.00919 | -0.016 | 94.854
8 | 0.916 | 0.00982 | -0.017 | 93.299
8.5 | 0.957 | 0.01018 | -0.018 | 94.047
9 | 0.995 | 0.0111 | -0.019 | 89.632
9.5 | 1.028 | 0.01112 | -0.02 | 92.45
10 | 1.057 | 0.0116 | -0.021 | 91.122
10.5 | 1.081 | 0.01208 | -0.022 | 89.47
11 | 1.088 | 0.01336 | -0.023 | 81.398
11.5 | 1.093 | 0.01429 | -0.024 | 76.473
12 | 1.099 | 0.01516 | -0.025 | 72.477
12.5 | 1.099 | 0.01625 | -0.026 | 67.661
13 | 1.095 | 0.01749 | -0.027 | 62.638
13.5 | 1.087 | 0.01898 | -0.027 | 57.248
14 | 1.074 | 0.0206 | -0.028 | 52.126
14.5 | 1.057 | 0.02259 | -0.029 | 46.792
15 | 1.034 | 0.02559 | -0.029 | 40.423
15.5 | 1.012 | 0.02785 | -0.03 | 36.358
16 | 0.984 | 0.0322 | -0.031 | 30.551
16.5 | 0.932 | 0.04708 | -0.03 | 19.807
17 | 0.853 | 0.0863 | -0.026 | 9.886

## 92. Re 7M Mach 0.10 (2)
BIGFOIL.COM POLAR EXPORT
GA 40A015
GA 40A015 |  |  |  | Cl Max: | 1.6197 | at alpha= | 20 | deg
XFOIL ncrit=9 |  |  |  | L/D Max: | 98.9761 | at alpha= | 10 | deg
Re: | 7000000 |  |  | Cd Min: | 0.04885 | at alpha= | -20 | deg
Mach: | 0.1 |  |  | Cl=0 at alpha= | 0 | deg
|  |  |  | @ Cl=0.1, Cd= | 0.0037914
|  |  |  | @ Cl=0.4, Cd= | 0.0064193
|  |  |  | @ Cl=0.6, Cd= | 0.0075298
alpha (deg) | Cl | Cd | Cm | Cl/Cd
-20 | -1.6125 | 0.04885 | -0.0348 | -33.0092
-19.5 | -1.6052 | 0.0444 | -0.0348 | -36.1532
-19 | -1.6 | 0.03993 | -0.0344 | -40.0701
-18.5 | -1.5859 | 0.03649 | -0.0338 | -43.4612
-18 | -1.575 | 0.03294 | -0.0327 | -47.8142
-17.5 | -1.5599 | 0.02992 | -0.0314 | -52.1357
-17 | -1.5396 | 0.02743 | -0.03 | -56.1283
-16.5 | -1.517 | 0.02514 | -0.0285 | -60.3421
-16 | -1.4921 | 0.0231 | -0.027 | -64.5931
-15.5 | -1.4655 | 0.02122 | -0.0253 | -69.0622
-15 | -1.4378 | 0.01947 | -0.0235 | -73.8469
-14.5 | -1.4074 | 0.01797 | -0.0217 | -78.3194
-13.5 | -1.2766 | 0.01514 | -0.0313 | -84.3197
-13 | -1.2229 | 0.01411 | -0.0334 | -86.669
-12.5 | -1.1976 | 0.01328 | -0.0291 | -90.1807
-12 | -1.1681 | 0.01259 | -0.0253 | -92.78
-11.5 | -1.1372 | 0.01198 | -0.0214 | -94.9249
-11 | -1.1064 | 0.01142 | -0.0171 | -96.8827
-10.5 | -1.0753 | 0.01094 | -0.0128 | -98.2907
-10 | -1.0346 | 0.01044 | -0.0103 | -99.0996
-9.5 | -0.9896 | 0.01002 | -0.0086 | -98.7625
-9 | -0.9437 | 0.00959 | -0.0071 | -98.4046
-8.5 | -0.8959 | 0.00922 | -0.0059 | -97.1692
-8 | -0.8461 | 0.00888 | -0.005 | -95.2815
-7 | -0.7444 | 0.00826 | -0.0037 | -90.1211
-6.5 | -0.6926 | 0.00797 | -0.0032 | -86.9009
-6 | -0.6397 | 0.0077 | -0.0028 | -83.0779
-5.5 | -0.5862 | 0.00747 | -0.0026 | -78.4739
-5 | -0.5323 | 0.00722 | -0.0025 | -73.7258
-4.5 | -0.4786 | 0.00697 | -0.0023 | -68.6657
-4 | -0.4253 | 0.00665 | -0.002 | -63.9549
-3 | -0.3226 | 0.00571 | -0.0009 | -56.4974
-2.5 | -0.272 | 0.00517 | -0.0002 | -52.6112
-1.5 | -0.1723 | 0.00391 | 0.0014 | -44.0665
-0.5 | -0.0579 | 0.00371 | 0.0006 | -15.6065
0 | 0 | 0.0037 | 0 | 0
0.5 | 0.0578 | 0.00371 | -0.0005 | 15.5795
1.5 | 0.1719 | 0.00393 | -0.0014 | 43.7405
2.5 | 0.2722 | 0.00515 | 0.0002 | 52.8544
3 | 0.3225 | 0.00571 | 0.0009 | 56.4799
4 | 0.4252 | 0.00665 | 0.002 | 63.9398
4.5 | 0.4785 | 0.00698 | 0.0023 | 68.553
5 | 0.5323 | 0.00722 | 0.0025 | 73.7258
5.5 | 0.5861 | 0.00747 | 0.0026 | 78.4605
6 | 0.6396 | 0.0077 | 0.0028 | 83.0649
6.5 | 0.6925 | 0.00798 | 0.0032 | 86.7794
7 | 0.7444 | 0.00826 | 0.0037 | 90.1211
8 | 0.846 | 0.00889 | 0.0051 | 95.1631
8.5 | 0.896 | 0.00922 | 0.0059 | 97.18
9 | 0.9436 | 0.0096 | 0.0071 | 98.2917
9.5 | 0.9896 | 0.01002 | 0.0086 | 98.7625
10 | 1.0343 | 0.01045 | 0.0104 | 98.9761
10.5 | 1.0734 | 0.01102 | 0.0131 | 97.4047
11 | 1.106 | 0.01145 | 0.0172 | 96.5939
11.5 | 1.1377 | 0.01198 | 0.0213 | 94.9666
12 | 1.1688 | 0.01258 | 0.0252 | 92.9094
12.5 | 1.1972 | 0.01331 | 0.0292 | 89.9474
13 | 1.2237 | 0.0141 | 0.0333 | 86.7872
13.5 | 1.2771 | 0.015 | 0.0314 | 85.14
14.5 | 1.4078 | 0.01808 | 0.0215 | 77.865
15 | 1.44 | 0.01947 | 0.0231 | 73.9599
15.5 | 1.4689 | 0.02114 | 0.0248 | 69.4844
16 | 1.4953 | 0.02305 | 0.0265 | 64.872
16.5 | 1.5196 | 0.02515 | 0.0281 | 60.4215
17 | 1.5417 | 0.02749 | 0.0296 | 56.0822
17.5 | 1.5599 | 0.03017 | 0.031 | 51.7037
18 | 1.5783 | 0.03294 | 0.0322 | 47.9144
18.5 | 1.5884 | 0.03657 | 0.0333 | 43.4345
19 | 1.6026 | 0.04003 | 0.0338 | 40.035
19.5 | 1.6131 | 0.04398 | 0.0341 | 36.678
20 | 1.6197 | 0.04851 | 0.0341 | 33.389

## 93. Re 7M Mach 0.25 (1)
BIGFOIL.COM POLAR EXPORT
GA 40A015
GA 40A015 |  |  |  | Cl Max: | 1.034 | at alpha= | 10 | deg
JavaFoil+Calcfoil stall+Eppler ext transition |  |  |  | L/D Max: | 90.446 | at alpha= | 7.5 | deg
Re: | 7000000 |  |  | Cd Min: | 0.00425 | at alpha= | 0 | deg
Mach: | 0.25 |  |  | Cl=0 at alpha= | 0 | deg
|  |  |  | @ Cl=0.1, Cd= | 0.00425
|  |  |  | @ Cl=0.4, Cd= | 0.0053239
|  |  |  | @ Cl=0.6, Cd= | 0.0080854
alpha (deg) | Cl | Cd | Cm | Cl/Cd
-15.5 | -0.588 | 0.10737 | 0.019 | -5.48
-15 | -0.654 | 0.08609 | 0.022 | -7.596
-14.5 | -0.766 | 0.03974 | 0.028 | -19.286
-14 | -0.838 | 0.02797 | 0.028 | -29.952
-13.5 | -0.89 | 0.02348 | 0.028 | -37.928
-13 | -0.933 | 0.02084 | 0.027 | -44.762
-12.5 | -0.968 | 0.01876 | 0.026 | -51.581
-12 | -0.995 | 0.01711 | 0.025 | -58.156
-11.5 | -1.013 | 0.01583 | 0.025 | -63.992
-11 | -1.021 | 0.01502 | 0.024 | -68.021
-10.5 | -1.024 | 0.01401 | 0.023 | -73.083
-10 | -1.024 | 0.01245 | 0.022 | -82.259
-9.5 | -1.007 | 0.01188 | 0.021 | -84.751
-9 | -0.983 | 0.01126 | 0.02 | -87.264
-8.5 | -0.953 | 0.0108 | 0.019 | -88.24
-8 | -0.917 | 0.01081 | 0.018 | -84.85
-7.5 | -0.876 | 0.00986 | 0.017 | -88.834
-7 | -0.831 | 0.00941 | 0.016 | -88.308
-6.5 | -0.782 | 0.00905 | 0.014 | -86.456
-6 | -0.73 | 0.00828 | 0.013 | -88.14
-5.5 | -0.675 | 0.00863 | 0.012 | -78.202
-5 | -0.618 | 0.00831 | 0.011 | -74.453
-4.5 | -0.56 | 0.00797 | 0.01 | -70.256
-4 | -0.5 | 0.00763 | 0.009 | -65.462
-3.5 | -0.438 | 0.00576 | 0.008 | -76.117
-3 | -0.377 | 0.00518 | 0.007 | -72.672
-2.5 | -0.314 | 0.00465 | 0.006 | -67.619
-2 | -0.252 | 0.00442 | 0.004 | -57.019
-1.5 | -0.189 | 0.0043 | 0.003 | -44.023
-1 | -0.126 | 0.00428 | 0.002 | -29.46
-0.5 | -0.063 | 0.00429 | 0.001 | -14.721
0 | 0 | 0.00425 | 0 | 0
0.5 | 0.064 | 0.00425 | -0.001 | 14.957
1 | 0.127 | 0.00425 | -0.002 | 29.938
1.5 | 0.191 | 0.00426 | -0.003 | 44.747
2 | 0.254 | 0.00438 | -0.004 | 57.965
2.5 | 0.317 | 0.00461 | -0.006 | 68.764
3 | 0.38 | 0.00514 | -0.007 | 73.893
3.5 | 0.442 | 0.00571 | -0.008 | 77.39
4 | 0.504 | 0.00758 | -0.009 | 66.503
4.5 | 0.565 | 0.00786 | -0.01 | 71.82
5 | 0.624 | 0.00824 | -0.011 | 75.673
5.5 | 0.681 | 0.00857 | -0.012 | 79.511
6 | 0.737 | 0.00821 | -0.013 | 89.664
6.5 | 0.789 | 0.00897 | -0.014 | 87.958
7 | 0.839 | 0.00933 | -0.016 | 89.87
7.5 | 0.884 | 0.00978 | -0.017 | 90.446
8 | 0.926 | 0.01071 | -0.018 | 86.43
8.5 | 0.962 | 0.0107 | -0.019 | 89.929
9 | 0.992 | 0.01115 | -0.02 | 88.964
9.5 | 1.017 | 0.01176 | -0.021 | 86.458
10 | 1.034 | 0.01232 | -0.022 | 83.959
10.5 | 1.024 | 0.01401 | -0.023 | 73.083
11 | 1.021 | 0.01502 | -0.023 | 68.021
11.5 | 1.013 | 0.01583 | -0.024 | 63.992
12 | 0.995 | 0.01711 | -0.025 | 58.156
12.5 | 0.968 | 0.01876 | -0.026 | 51.581
13 | 0.933 | 0.02084 | -0.027 | 44.762
13.5 | 0.89 | 0.02348 | -0.028 | 37.928
14 | 0.838 | 0.02797 | -0.028 | 29.952
14.5 | 0.766 | 0.03979 | -0.028 | 19.257
15 | 0.654 | 0.08609 | -0.022 | 7.596

## 94. Re 7M Mach 0.25 (2)
BIGFOIL.COM POLAR EXPORT
GA 40A015
GA 40A015 |  |  |  | Cl Max: | 1.4658 | at alpha= | 16.5 | deg
XFOIL ncrit=9 |  |  |  | L/D Max: | 95.9602 | at alpha= | 9 | deg
Re: | 7000000 |  |  | Cd Min: | 0.10245 | at alpha= | -20 | deg
Mach: | 0.25 |  |  | Cl=0 at alpha= | 0 | deg
|  |  |  | @ Cl=0.1, Cd= | 0.0037568
|  |  |  | @ Cl=0.4, Cd= | 0.0064929
|  |  |  | @ Cl=0.6, Cd= | 0.0076097
alpha (deg) | Cl | Cd | Cm | Cl/Cd
-20 | -1.308 | 0.10245 | -0.0247 | -12.7672
-19.5 | -1.3491 | 0.08872 | -0.0319 | -15.2063
-19 | -1.3989 | 0.07471 | -0.0386 | -18.7244
-18.5 | -1.4174 | 0.06547 | -0.0419 | -21.6496
-18 | -1.4454 | 0.05588 | -0.0444 | -25.8661
-17.5 | -1.4644 | 0.04795 | -0.0454 | -30.5401
-17 | -1.4592 | 0.0428 | -0.0452 | -34.0935
-16.5 | -1.4567 | 0.03775 | -0.0443 | -38.5881
-16 | -1.4552 | 0.033 | -0.0426 | -44.097
-15.5 | -1.4401 | 0.02955 | -0.0406 | -48.7343
-15 | -1.4274 | 0.0261 | -0.0381 | -54.6897
-14.5 | -1.4068 | 0.02335 | -0.0356 | -60.2484
-14 | -1.3764 | 0.02115 | -0.0336 | -65.078
-13.5 | -1.3106 | 0.01888 | -0.0381 | -69.4174
-13 | -1.2113 | 0.01691 | -0.0489 | -71.6322
-12.5 | -1.1938 | 0.01537 | -0.0435 | -77.6708
-12 | -1.1665 | 0.01421 | -0.0391 | -82.0901
-11.5 | -1.1361 | 0.01325 | -0.0348 | -85.7434
-11 | -1.1061 | 0.01237 | -0.0302 | -89.4179
-10.5 | -1.0726 | 0.01171 | -0.0258 | -91.5969
-10 | -1.0416 | 0.01105 | -0.0207 | -94.2624
-9.5 | -1.0089 | 0.01054 | -0.0156 | -95.7211
-9 | -0.9642 | 0.01006 | -0.0129 | -95.8449
-8.5 | -0.9173 | 0.00962 | -0.0107 | -95.3534
-8 | -0.8682 | 0.00918 | -0.0089 | -94.5752
-7.5 | -0.817 | 0.00883 | -0.0075 | -92.5255
-7 | -0.765 | 0.00847 | -0.0063 | -90.3188
-6.5 | -0.711 | 0.00819 | -0.0055 | -86.8132
-6 | -0.6575 | 0.00787 | -0.0046 | -83.5451
-5.5 | -0.6022 | 0.00762 | -0.0042 | -79.0289
-5 | -0.5472 | 0.00735 | -0.0037 | -74.449
-4.5 | -0.4914 | 0.00709 | -0.0033 | -69.3089
-4 | -0.4362 | 0.0068 | -0.003 | -64.1471
-3.5 | -0.3833 | 0.00635 | -0.0022 | -60.3622
-3 | -0.3312 | 0.00582 | -0.0014 | -56.9072
-2.5 | -0.2797 | 0.00525 | -0.0005 | -53.2762
-2 | -0.2288 | 0.00458 | 0.0004 | -49.9563
-1.5 | -0.1783 | 0.00392 | 0.0015 | -45.4847
-1 | -0.12 | 0.00377 | 0.0012 | -31.8302
-0.5 | -0.0599 | 0.00373 | 0.0006 | -16.059
0 | 0 | 0.00371 | 0 | 0
0.5 | 0.0598 | 0.00373 | -0.0006 | 16.0322
1 | 0.1199 | 0.00377 | -0.0012 | 31.8037
1.5 | 0.1779 | 0.00394 | -0.0014 | 45.1523
2.5 | 0.2802 | 0.00521 | 0.0004 | 53.7812
3 | 0.3311 | 0.00582 | 0.0014 | 56.89
3.5 | 0.3832 | 0.00635 | 0.0022 | 60.3465
4 | 0.4361 | 0.0068 | 0.003 | 64.1324
4.5 | 0.4913 | 0.00709 | 0.0034 | 69.2948
5 | 0.5471 | 0.00735 | 0.0037 | 74.4354
5.5 | 0.6021 | 0.00762 | 0.0042 | 79.0157
6 | 0.6574 | 0.00787 | 0.0047 | 83.5324
6.5 | 0.711 | 0.00819 | 0.0055 | 86.8132
7 | 0.765 | 0.00847 | 0.0063 | 90.3188
7.5 | 0.8169 | 0.00883 | 0.0075 | 92.5142
8 | 0.8682 | 0.00919 | 0.0089 | 94.4723
8.5 | 0.9171 | 0.00962 | 0.0107 | 95.3326
9 | 0.9644 | 0.01005 | 0.0129 | 95.9602
9.5 | 1.0091 | 0.01054 | 0.0156 | 95.74
10 | 1.04 | 0.01111 | 0.021 | 93.6094
10.5 | 1.0719 | 0.01174 | 0.0259 | 91.3032
11 | 1.1057 | 0.0124 | 0.0303 | 89.1694
11.5 | 1.1366 | 0.01324 | 0.0347 | 85.8459
12 | 1.1673 | 0.01419 | 0.039 | 82.2622
12.5 | 1.1943 | 0.01537 | 0.0434 | 77.7033
13 | 1.2165 | 0.0167 | 0.0483 | 72.8443
13.5 | 1.3109 | 0.01888 | 0.0381 | 69.4333
14 | 1.378 | 0.02125 | 0.0332 | 64.8471
14.5 | 1.4075 | 0.02347 | 0.0352 | 59.9702
15 | 1.433 | 0.02589 | 0.0375 | 55.3496
15.5 | 1.4461 | 0.02932 | 0.0401 | 49.3213
16 | 1.4563 | 0.03314 | 0.0422 | 43.9439
16.5 | 1.4658 | 0.03725 | 0.0437 | 39.3503
17 | 1.4585 | 0.04317 | 0.0447 | 33.785
17.5 | 1.4512 | 0.0496 | 0.0446 | 29.2581
18 | 1.445 | 0.05632 | 0.0437 | 25.657
18.5 | 1.4115 | 0.06662 | 0.0408 | 21.1873
19 | 1.3949 | 0.07576 | 0.0374 | 18.4121
19.5 | 1.3714 | 0.08622 | 0.0328 | 15.9058
20 | 1.3288 | 0.10004 | 0.0256 | 13.2827

## 95. Re 7M Mach 0.50 (1)
BIGFOIL.COM POLAR EXPORT
GA 40A015
GA 40A015 |  |  |  | Cl Max: | 1.14 | at alpha= | 20 | deg
JavaFoil+Calcfoil stall+Eppler ext transition |  |  |  | L/D Max: | 77.598 | at alpha= | 5.5 | deg
Re: | 7000000 |  |  | Cd Min: | 0.00439 | at alpha= | 0 | deg
Mach: | 0.5 |  |  | Cl=0 at alpha= | 0 | deg
|  |  |  | @ Cl=0.1, Cd= | 0.0044022
|  |  |  | @ Cl=0.4, Cd= | 0.0052774
|  |  |  | @ Cl=0.6, Cd= | 0.0084768
alpha (deg) | Cl | Cd | Cm | Cl/Cd
-20 | -1.139 | 0.14508 | 0.032 | -7.853
-19.5 | -1.107 | 0.14402 | 0.03 | -7.687
-19 | -1.073 | 0.14278 | 0.028 | -7.513
-18.5 | -1.042 | 0.14008 | 0.027 | -7.439
-18 | -1.012 | 0.1386 | 0.025 | -7.304
-17.5 | -0.989 | 0.14279 | 0.026 | -6.924
-17 | -0.964 | 0.13005 | 0.026 | -7.416
-16.5 | -0.939 | 0.12037 | 0.025 | -7.799
-16 | -0.908 | 0.11769 | 0.024 | -7.716
-15.5 | -0.877 | 0.11438 | 0.022 | -7.663
-15 | -0.847 | 0.11188 | 0.021 | -7.57
-14.5 | -0.817 | 0.10737 | 0.019 | -7.608
-14 | -0.789 | 0.10223 | 0.019 | -7.719
-13.5 | -0.761 | 0.09866 | 0.018 | -7.718
-13 | -0.736 | 0.09475 | 0.018 | -7.764
-12.5 | -0.706 | 0.09074 | 0.017 | -7.785
-12 | -0.674 | 0.0993 | 0.014 | -6.79
-11.5 | -0.652 | 0.0748 | 0.016 | -8.714
-11 | -0.628 | 0.06713 | 0.016 | -9.353
-10.5 | -0.601 | 0.06206 | 0.016 | -9.685
-10 | -0.564 | 0.06775 | 0.012 | -8.325
-9.5 | -0.642 | 0.01731 | 0.023 | -37.12
-9 | -0.614 | 0.01531 | 0.022 | -40.142
-8.5 | -0.484 | 0.05269 | 0.012 | -9.194
-8 | -0.549 | 0.01407 | 0.019 | -39.03
-7.5 | -0.768 | 0.01267 | 0.019 | -60.66
-7 | -0.83 | 0.01138 | 0.017 | -72.946
-6.5 | -0.821 | 0.01045 | 0.016 | -78.57
-6 | -0.786 | 0.01008 | 0.015 | -78.005
-5.5 | -0.738 | 0.00925 | 0.014 | -79.814
-5 | -0.682 | 0.00866 | 0.012 | -78.779
-4.5 | -0.621 | 0.00852 | 0.011 | -72.871
-4 | -0.556 | 0.00853 | 0.01 | -65.174
-3.5 | -0.489 | 0.00805 | 0.009 | -60.657
-3 | -0.42 | 0.00565 | 0.008 | -74.33
-2.5 | -0.351 | 0.00469 | 0.006 | -74.908
-2 | -0.281 | 0.00458 | 0.005 | -61.396
-1.5 | -0.212 | 0.00449 | 0.004 | -47.078
-1 | -0.141 | 0.00446 | 0.003 | -31.59
-0.5 | -0.071 | 0.00443 | 0.001 | -15.93
0 | 0 | 0.00439 | 0 | 0
0.5 | 0.071 | 0.00439 | -0.001 | 16.195
1 | 0.142 | 0.00442 | -0.003 | 32.123
1.5 | 0.213 | 0.00445 | -0.004 | 47.881
2 | 0.284 | 0.00454 | -0.005 | 62.458
2.5 | 0.354 | 0.00464 | -0.006 | 76.223
3 | 0.424 | 0.00561 | -0.008 | 75.62
3.5 | 0.493 | 0.00765 | -0.009 | 64.454
4 | 0.561 | 0.00801 | -0.01 | 70.012
4.5 | 0.627 | 0.0088 | -0.011 | 71.231
5 | 0.689 | 0.00922 | -0.012 | 74.667
5.5 | 0.745 | 0.0096 | -0.014 | 77.598
6 | 0.794 | 0.01044 | -0.015 | 76.059
6.5 | 0.829 | 0.01109 | -0.016 | 74.763
7 | 0.838 | 0.01131 | -0.017 | 74.153
7.5 | 0.768 | 0.01275 | -0.018 | 60.232
8 | 0.549 | 0.01405 | -0.019 | 39.1
8.5 | 0.482 | 0.05458 | -0.011 | 8.827
9 | 0.614 | 0.01531 | -0.022 | 40.142
9.5 | 0.642 | 0.01731 | -0.022 | 37.12
10 | 0.564 | 0.0673 | -0.012 | 8.381
10.5 | 0.7 | 0.02032 | -0.024 | 34.424
11 | 0.626 | 0.0682 | -0.016 | 9.185
11.5 | 0.651 | 0.07551 | -0.015 | 8.624
12 | 0.674 | 0.0993 | -0.014 | 6.79
12.5 | 0.706 | 0.08991 | -0.017 | 7.856
13 | 0.735 | 0.09544 | -0.018 | 7.703
13.5 | 0.761 | 0.09812 | -0.018 | 7.761
14 | 0.789 | 0.10294 | -0.018 | 7.665
14.5 | 0.817 | 0.10849 | -0.019 | 7.529
15 | 0.847 | 0.11085 | -0.021 | 7.643
15.5 | 0.877 | 0.11443 | -0.022 | 7.664
16 | 0.909 | 0.11695 | -0.024 | 7.77
16.5 | 0.94 | 0.11956 | -0.025 | 7.859
17 | 0.964 | 0.13057 | -0.025 | 7.386
17.5 | 0.989 | 0.14219 | -0.025 | 6.954
18 | 1.012 | 0.13451 | -0.025 | 7.526
18.5 | 1.043 | 0.13841 | -0.027 | 7.533
19 | 1.073 | 0.14255 | -0.028 | 7.525
19.5 | 1.108 | 0.14291 | -0.03 | 7.752
20 | 1.14 | 0.14412 | -0.032 | 7.911

## 96. Re 7M Mach 0.50 (2)
BIGFOIL.COM POLAR EXPORT
GA 40A015
GA 40A015 |  |  |  | Cl Max: | 0.9212 | at alpha= | 9 | deg
XFOIL ncrit=9 |  |  |  | L/D Max: | 83.8395 | at alpha= | 6.5 | deg
Re: | 7000000 |  |  | Cd Min: | 0.10975 | at alpha= | 14 | deg
Mach: | 0.5 |  |  | Cl=0 at alpha= | 0 | deg
|  |  |  | @ Cl=0.1, Cd= | 0.0038527
|  |  |  | @ Cl=0.4, Cd= | 0.0066342
|  |  |  | @ Cl=0.6, Cd= | 0.0079742
alpha (deg) | Cl | Cd | Cm | Cl/Cd
-14 | -0.6776 | 0.10959 | -0.0435 | -6.183
-13.5 | -0.6906 | 0.09403 | -0.0559 | -7.3445
-13 | -0.7147 | 0.07998 | -0.0648 | -8.936
-12.5 | -0.7424 | 0.067 | -0.0734 | -11.0806
-12 | -0.7778 | 0.05528 | -0.0796 | -14.0702
-11.5 | -0.8104 | 0.04568 | -0.0825 | -17.7408
-11 | -0.8522 | 0.03674 | -0.0824 | -23.1954
-10 | -0.9094 | 0.02352 | -0.0734 | -38.665
-9.5 | -0.9193 | 0.01893 | -0.0659 | -48.5631
-9 | -0.9215 | 0.01545 | -0.0573 | -59.644
-8.5 | -0.908 | 0.01308 | -0.0493 | -69.419
-8 | -0.8832 | 0.01149 | -0.0416 | -76.8668
-7 | -0.8117 | 0.00972 | -0.0277 | -83.5082
-6.5 | -0.773 | 0.00921 | -0.0209 | -83.9305
-6 | -0.719 | 0.00876 | -0.017 | -82.0776
-5.5 | -0.6625 | 0.00835 | -0.0139 | -79.3413
-5 | -0.6029 | 0.00799 | -0.0116 | -75.4568
-4.5 | -0.5424 | 0.00766 | -0.0097 | -70.8094
-4 | -0.4806 | 0.00734 | -0.0083 | -65.4768
-3 | -0.3654 | 0.00633 | -0.0047 | -57.7251
-2.5 | -0.3124 | 0.00557 | -0.0023 | -56.0862
-2 | -0.2608 | 0.00469 | 0.0001 | -55.6077
-1.5 | -0.2046 | 0.004 | 0.0017 | -51.15
-1 | -0.1376 | 0.00388 | 0.0014 | -35.4639
-0.5 | -0.069 | 0.00383 | 0.0007 | -18.0157
0 | 0 | 0.00381 | 0 | 0
0.5 | 0.0689 | 0.00383 | -0.0007 | 17.9896
1 | 0.1375 | 0.00388 | -0.0014 | 35.4381
1.5 | 0.2044 | 0.004 | -0.0016 | 51.1
2 | 0.2601 | 0.00472 | 0.0001 | 55.1059
2.5 | 0.3128 | 0.00554 | 0.0023 | 56.4621
3 | 0.3653 | 0.00633 | 0.0047 | 57.7093
4 | 0.4805 | 0.00734 | 0.0083 | 65.4632
4.5 | 0.5423 | 0.00766 | 0.0098 | 70.7963
5 | 0.6029 | 0.00799 | 0.0116 | 75.4568
5.5 | 0.6625 | 0.00835 | 0.0139 | 79.3413
6 | 0.7191 | 0.00877 | 0.017 | 81.9954
6.5 | 0.773 | 0.00922 | 0.0209 | 83.8395
7 | 0.8125 | 0.00971 | 0.0276 | 83.6766
8 | 0.8834 | 0.01149 | 0.0416 | 76.8842
8.5 | 0.9081 | 0.01309 | 0.0493 | 69.3736
9 | 0.9212 | 0.01548 | 0.0574 | 59.509
9.5 | 0.9191 | 0.01897 | 0.0659 | 48.4502
10 | 0.9063 | 0.02374 | 0.0735 | 38.1761
11 | 0.8473 | 0.03719 | 0.0824 | 22.783
11.5 | 0.8171 | 0.04516 | 0.0826 | 18.0934
12 | 0.778 | 0.05537 | 0.0795 | 14.0509
12.5 | 0.7445 | 0.06688 | 0.0733 | 11.1319
13 | 0.7181 | 0.07965 | 0.0649 | 9.0157
13.5 | 0.6952 | 0.09344 | 0.0562 | 7.4401
14 | 0.6777 | 0.10975 | 0.0433 | 6.1749

## 97. Re 8M Mach 0.00 (1)
BIGFOIL.COM POLAR EXPORT
GA 40A015
GA 40A015 |  |  |  | Cl Max: | 1.117 | at alpha= | 12.5 | deg
JavaFoil+Calcfoil stall+Eppler ext transition |  |  |  | L/D Max: | 96.956 | at alpha= | 7.5 | deg
Re: | 8000000 |  |  | Cd Min: | 0.00419 | at alpha= | 0.5 | deg
Mach: | 0 |  |  | Cl=0 at alpha= | 0 | deg
|  |  |  | @ Cl=0.1, Cd= | 0.0042336
|  |  |  | @ Cl=0.4, Cd= | 0.005456
|  |  |  | @ Cl=0.6, Cd= | 0.0075474
alpha (deg) | Cl | Cd | Cm | Cl/Cd
-17.5 | -0.899 | 0.07348 | 0.029 | -12.24
-17 | -0.966 | 0.04397 | 0.031 | -21.959
-16.5 | -0.999 | 0.036 | 0.031 | -27.747
-16 | -1.033 | 0.02852 | 0.031 | -36.204
-15.5 | -1.049 | 0.02748 | 0.03 | -38.175
-15 | -1.074 | 0.02312 | 0.03 | -46.453
-14.5 | -1.09 | 0.02107 | 0.029 | -51.723
-14 | -1.103 | 0.01931 | 0.028 | -57.084
-13.5 | -1.112 | 0.0178 | 0.027 | -62.444
-13 | -1.116 | 0.01652 | 0.027 | -67.589
-12.5 | -1.117 | 0.0154 | 0.026 | -72.507
-12 | -1.112 | 0.01447 | 0.025 | -76.861
-11.5 | -1.108 | 0.0135 | 0.024 | -82.081
-11 | -1.096 | 0.01238 | 0.023 | -88.522
-10.5 | -1.074 | 0.01188 | 0.022 | -90.45
-10 | -1.049 | 0.01136 | 0.021 | -92.332
-9.5 | -1.019 | 0.01088 | 0.02 | -93.6
-9 | -0.985 | 0.0109 | 0.019 | -90.361
-8.5 | -0.947 | 0.01 | 0.018 | -94.659
-8 | -0.906 | 0.00956 | 0.017 | -94.693
-7.5 | -0.861 | 0.00904 | 0.016 | -95.232
-7 | -0.813 | 0.00888 | 0.015 | -91.629
-6.5 | -0.763 | 0.00817 | 0.014 | -93.372
-6 | -0.711 | 0.00792 | 0.013 | -89.73
-5.5 | -0.656 | 0.00816 | 0.012 | -80.386
-5 | -0.6 | 0.00761 | 0.011 | -78.897
-4.5 | -0.543 | 0.00757 | 0.01 | -71.704
-4 | -0.484 | 0.00724 | 0.009 | -66.848
-3.5 | -0.425 | 0.00573 | 0.008 | -74.203
-3 | -0.365 | 0.00524 | 0.007 | -69.623
-2.5 | -0.305 | 0.00457 | 0.005 | -66.656
-2 | -0.244 | 0.00438 | 0.004 | -55.725
-1.5 | -0.183 | 0.00435 | 0.003 | -42.147
-1 | -0.122 | 0.00429 | 0.002 | -28.475
-0.5 | -0.061 | 0.00423 | 0.001 | -14.458
0 | 0 | 0.00424 | 0 | 0
0.5 | 0.062 | 0.00419 | -0.001 | 14.675
1 | 0.123 | 0.00426 | -0.002 | 28.908
1.5 | 0.185 | 0.00431 | -0.003 | 42.798
2 | 0.246 | 0.00434 | -0.004 | 56.597
2.5 | 0.307 | 0.00453 | -0.005 | 67.728
3 | 0.368 | 0.0052 | -0.007 | 70.726
3.5 | 0.428 | 0.00568 | -0.008 | 75.378
4 | 0.488 | 0.00719 | -0.009 | 67.874
4.5 | 0.547 | 0.00752 | -0.01 | 72.83
5 | 0.605 | 0.00755 | -0.011 | 80.144
5.5 | 0.662 | 0.0081 | -0.012 | 81.689
6 | 0.717 | 0.00786 | -0.013 | 91.242
6.5 | 0.77 | 0.00811 | -0.014 | 94.98
7 | 0.821 | 0.0088 | -0.015 | 93.221
7.5 | 0.869 | 0.00896 | -0.016 | 96.956
8 | 0.914 | 0.00948 | -0.017 | 96.425
8.5 | 0.956 | 0.00991 | -0.018 | 96.44
9 | 0.994 | 0.01079 | -0.019 | 92.112
9.5 | 1.028 | 0.01077 | -0.02 | 95.467
10 | 1.059 | 0.01123 | -0.021 | 94.228
10.5 | 1.085 | 0.01174 | -0.022 | 92.359
11 | 1.106 | 0.01223 | -0.023 | 90.445
11.5 | 1.108 | 0.0135 | -0.024 | 82.081
12 | 1.112 | 0.01447 | -0.025 | 76.861
12.5 | 1.117 | 0.0154 | -0.026 | 72.507
13 | 1.116 | 0.01652 | -0.026 | 67.589
13.5 | 1.112 | 0.0178 | -0.027 | 62.444
14 | 1.103 | 0.01931 | -0.028 | 57.084
14.5 | 1.09 | 0.02107 | -0.029 | 51.723
15 | 1.074 | 0.02312 | -0.03 | 46.453
15.5 | 1.049 | 0.02748 | -0.03 | 38.175
16 | 1.033 | 0.02852 | -0.031 | 36.204
16.5 | 0.999 | 0.036 | -0.031 | 27.747
17 | 0.966 | 0.04397 | -0.031 | 21.959
17.5 | 0.899 | 0.07348 | -0.029 | 12.24

## 98. Re 8M Mach 0.00 (2)
BIGFOIL.COM POLAR EXPORT
GA 40A015
GA 40A015 |  |  |  | Cl Max: | 1.6585 | at alpha= | 20 | deg
XFOIL ncrit=9 |  |  |  | L/D Max: | 102.505 | at alpha= | 10 | deg
Re: | 8000000 |  |  | Cd Min: | 0.04257 | at alpha= | -20 | deg
Mach: | 0 |  |  | Cl=0 at alpha= | 0.00086356 | deg
|  |  |  | @ Cl=0.1, Cd= | 0.0036573
|  |  |  | @ Cl=0.4, Cd= | 0.0063357
|  |  |  | @ Cl=0.6, Cd= | 0.0073454
alpha (deg) | Cl | Cd | Cm | Cl/Cd
-20 | -1.6518 | 0.04257 | -0.0318 | -38.802
-19.5 | -1.6426 | 0.03871 | -0.0314 | -42.4335
-19 | -1.6317 | 0.03512 | -0.0307 | -46.4607
-18.5 | -1.616 | 0.03216 | -0.0298 | -50.2488
-18 | -1.601 | 0.02924 | -0.0285 | -54.7538
-17.5 | -1.5827 | 0.02672 | -0.0271 | -59.2328
-17 | -1.5595 | 0.0246 | -0.0258 | -63.3943
-16.5 | -1.5348 | 0.02264 | -0.0243 | -67.7915
-16 | -1.5077 | 0.0209 | -0.0228 | -72.1388
-15.5 | -1.4791 | 0.01929 | -0.0212 | -76.677
-15 | -1.4496 | 0.01781 | -0.0195 | -81.3925
-14.5 | -1.4145 | 0.01653 | -0.0184 | -85.5717
-14 | -1.3501 | 0.01538 | -0.0229 | -87.7828
-13.5 | -1.2549 | 0.01429 | -0.0338 | -87.8167
-13 | -1.2348 | 0.0134 | -0.0289 | -92.1493
-12.5 | -1.2083 | 0.01263 | -0.0248 | -95.669
-12 | -1.1785 | 0.01201 | -0.021 | -98.1266
-11.5 | -1.1479 | 0.01147 | -0.0169 | -100.0785
-11 | -1.1175 | 0.01102 | -0.0126 | -101.4065
-10.5 | -1.0779 | 0.01057 | -0.0101 | -101.9773
-10 | -1.0357 | 0.01008 | -0.0081 | -102.748
-9.5 | -0.9902 | 0.0097 | -0.0067 | -102.0825
-9 | -0.9433 | 0.0093 | -0.0055 | -101.4301
-8.5 | -0.8951 | 0.00893 | -0.0045 | -100.2352
-8 | -0.845 | 0.00864 | -0.0039 | -97.8009
-7.5 | -0.795 | 0.0083 | -0.0032 | -95.7831
-7 | -0.7434 | 0.00803 | -0.0027 | -92.5778
-6.5 | -0.691 | 0.00776 | -0.0024 | -89.0464
-6 | -0.6386 | 0.00751 | -0.0022 | -85.0333
-5.5 | -0.5849 | 0.00728 | -0.0021 | -80.3434
-5 | -0.5314 | 0.00705 | -0.002 | -75.3759
-4.5 | -0.4773 | 0.00681 | -0.0019 | -70.0881
-3.5 | -0.3719 | 0.00613 | -0.0014 | -60.6688
-3 | -0.3202 | 0.00568 | -0.0009 | -56.3732
-2.5 | -0.2689 | 0.00521 | -0.0004 | -51.6123
-2 | -0.2178 | 0.00467 | 0.0001 | -46.6381
-1.5 | -0.1694 | 0.00397 | 0.0011 | -42.67
-1 | -0.1152 | 0.00367 | 0.0011 | -31.3896
-0.5 | -0.0579 | 0.00365 | 0.0006 | -15.863
0 | -0.0001 | 0.00363 | 0 | -0.027548
0.5 | 0.0578 | 0.00365 | -0.0006 | 15.8356
1 | 0.1153 | 0.00366 | -0.0011 | 31.5027
1.5 | 0.1691 | 0.00399 | -0.001 | 42.381
2 | 0.2178 | 0.00466 | -0.0001 | 46.7382
2.5 | 0.2692 | 0.00518 | 0.0004 | 51.9691
3 | 0.3201 | 0.00569 | 0.0009 | 56.2566
3.5 | 0.3719 | 0.00612 | 0.0014 | 60.768
4 | 0.424 | 0.00652 | 0.0017 | 65.0307
4.5 | 0.4772 | 0.00681 | 0.002 | 70.0734
5 | 0.5313 | 0.00705 | 0.002 | 75.3617
5.5 | 0.5847 | 0.00728 | 0.0021 | 80.3159
6 | 0.6385 | 0.00751 | 0.0022 | 85.02
6.5 | 0.6909 | 0.00777 | 0.0025 | 88.9189
7 | 0.7434 | 0.00803 | 0.0027 | 92.5778
7.5 | 0.7949 | 0.0083 | 0.0032 | 95.7711
8 | 0.845 | 0.00864 | 0.0039 | 97.8009
8.5 | 0.8951 | 0.00893 | 0.0045 | 100.2352
9 | 0.9431 | 0.00931 | 0.0055 | 101.2997
9.5 | 0.9902 | 0.00969 | 0.0067 | 102.1878
10 | 1.0353 | 0.0101 | 0.0082 | 102.505
10.5 | 1.0769 | 0.01062 | 0.0103 | 101.403
11 | 1.1173 | 0.01104 | 0.0127 | 101.2047
11.5 | 1.1483 | 0.01147 | 0.0169 | 100.1133
12 | 1.1792 | 0.012 | 0.0209 | 98.2667
12.5 | 1.2079 | 0.01266 | 0.0249 | 95.4107
13 | 1.2358 | 0.01338 | 0.0287 | 92.3617
13.5 | 1.2582 | 0.01418 | 0.0333 | 88.7306
14 | 1.3501 | 0.01543 | 0.0229 | 87.4984
14.5 | 1.4159 | 0.01662 | 0.0181 | 85.1925
15 | 1.4516 | 0.01783 | 0.0191 | 81.4133
15.5 | 1.4821 | 0.01925 | 0.0207 | 76.9922
16 | 1.5108 | 0.02085 | 0.0223 | 72.4604
16.5 | 1.5372 | 0.02266 | 0.0238 | 67.8376
17 | 1.5618 | 0.02464 | 0.0253 | 63.3847
17.5 | 1.5838 | 0.02686 | 0.0267 | 58.965
18 | 1.6045 | 0.02922 | 0.0279 | 54.911
18.5 | 1.6185 | 0.03222 | 0.0292 | 50.2328
19 | 1.6358 | 0.03508 | 0.0301 | 46.6306
19.5 | 1.6495 | 0.0384 | 0.0307 | 42.9557
20 | 1.6585 | 0.04228 | 0.0311 | 39.2266

## 99. Re 8M Mach 0.10 (1)
BIGFOIL.COM POLAR EXPORT
GA 40A015
GA 40A015 |  |  |  | Cl Max: | 1.101 | at alpha= | 11 | deg
JavaFoil+Calcfoil stall+Eppler ext transition |  |  |  | L/D Max: | 97.044 | at alpha= | 7.5 | deg
Re: | 8000000 |  |  | Cd Min: | 0.0042 | at alpha= | 0 | deg
Mach: | 0.1 |  |  | Cl=0 at alpha= | 0 | deg
|  |  |  | @ Cl=0.1, Cd= | 0.0042316
|  |  |  | @ Cl=0.4, Cd= | 0.005455
|  |  |  | @ Cl=0.6, Cd= | 0.0076248
alpha (deg) | Cl | Cd | Cm | Cl/Cd
-17.5 | -0.817 | 0.10167 | 0.026 | -8.038
-17 | -0.886 | 0.06267 | 0.029 | -14.136
-16.5 | -0.941 | 0.04245 | 0.031 | -22.171
-16 | -0.987 | 0.03053 | 0.031 | -32.33
-15.5 | -1.015 | 0.02693 | 0.03 | -37.68
-15 | -1.037 | 0.02468 | 0.03 | -42.011
-14.5 | -1.059 | 0.02192 | 0.029 | -48.298
-14 | -1.075 | 0.02 | 0.028 | -53.777
-13.5 | -1.089 | 0.01834 | 0.028 | -59.374
-13 | -1.097 | 0.01693 | 0.027 | -64.816
-12.5 | -1.101 | 0.01578 | 0.026 | -69.792
-12 | -1.1 | 0.01474 | 0.025 | -74.636
-11.5 | -1.096 | 0.01385 | 0.024 | -79.14
-11 | -1.09 | 0.01254 | 0.023 | -86.932
-10.5 | -1.071 | 0.01201 | 0.022 | -89.156
-10 | -1.047 | 0.01147 | 0.021 | -91.288
-9.5 | -1.018 | 0.01096 | 0.02 | -92.923
-9 | -0.985 | 0.01097 | 0.019 | -89.852
-8.5 | -0.949 | 0.01001 | 0.018 | -94.775
-8 | -0.908 | 0.00965 | 0.017 | -94.04
-7.5 | -0.864 | 0.00906 | 0.016 | -95.32
-7 | -0.816 | 0.00894 | 0.015 | -91.299
-6.5 | -0.766 | 0.00826 | 0.014 | -92.741
-6 | -0.714 | 0.00791 | 0.013 | -90.225
-5.5 | -0.659 | 0.00821 | 0.012 | -80.252
-5 | -0.603 | 0.0077 | 0.011 | -78.328
-4.5 | -0.546 | 0.00758 | 0.01 | -71.929
-4 | -0.487 | 0.00734 | 0.009 | -66.292
-3.5 | -0.427 | 0.00577 | 0.008 | -74.018
-3 | -0.367 | 0.00523 | 0.007 | -70.162
-2.5 | -0.306 | 0.00454 | 0.005 | -67.472
-2 | -0.245 | 0.00438 | 0.004 | -55.959
-1.5 | -0.184 | 0.00434 | 0.003 | -42.486
-1 | -0.123 | 0.00425 | 0.002 | -28.896
-0.5 | -0.061 | 0.00428 | 0.001 | -14.353
0 | 0 | 0.0042 | 0 | 0
0.5 | 0.062 | 0.00425 | -0.001 | 14.571
1 | 0.124 | 0.00422 | -0.002 | 29.341
1.5 | 0.186 | 0.0043 | -0.003 | 43.142
2 | 0.247 | 0.00435 | -0.004 | 56.841
2.5 | 0.308 | 0.0045 | -0.005 | 68.561
3 | 0.37 | 0.00519 | -0.007 | 71.274
3.5 | 0.43 | 0.00572 | -0.008 | 75.201
4 | 0.491 | 0.00729 | -0.009 | 67.316
4.5 | 0.55 | 0.00753 | -0.01 | 73.058
5 | 0.608 | 0.00764 | -0.011 | 79.574
5.5 | 0.665 | 0.00815 | -0.012 | 81.565
6 | 0.72 | 0.00785 | -0.013 | 91.746
6.5 | 0.773 | 0.00819 | -0.014 | 94.349
7 | 0.824 | 0.00886 | -0.015 | 92.899
7.5 | 0.871 | 0.00898 | -0.016 | 97.044
8 | 0.916 | 0.00956 | -0.017 | 95.772
8.5 | 0.957 | 0.00991 | -0.018 | 96.558
9 | 0.995 | 0.01086 | -0.019 | 91.587
9.5 | 1.028 | 0.01085 | -0.02 | 94.77
10 | 1.057 | 0.01134 | -0.021 | 93.152
10.5 | 1.081 | 0.01187 | -0.022 | 91.047
11 | 1.101 | 0.01239 | -0.023 | 88.828
11.5 | 1.096 | 0.01385 | -0.024 | 79.14
12 | 1.1 | 0.01474 | -0.025 | 74.636
12.5 | 1.101 | 0.01578 | -0.026 | 69.792
13 | 1.097 | 0.01693 | -0.027 | 64.816
13.5 | 1.089 | 0.01834 | -0.027 | 59.374
14 | 1.075 | 0.02 | -0.028 | 53.777
14.5 | 1.059 | 0.02192 | -0.029 | 48.298
15 | 1.037 | 0.02468 | -0.029 | 42.011
15.5 | 1.015 | 0.02693 | -0.03 | 37.68
16 | 0.987 | 0.03053 | -0.031 | 32.33

## 100. Re 8M Mach 0.10 (2)
BIGFOIL.COM POLAR EXPORT
GA 40A015
GA 40A015 |  |  |  | Cl Max: | 1.6426 | at alpha= | 20 | deg
XFOIL ncrit=9 |  |  |  | L/D Max: | 101.822 | at alpha= | 9.5 | deg
Re: | 8000000 |  |  | Cd Min: | 0.04664 | at alpha= | -20 | deg
Mach: | 0.1 |  |  | Cl=0 at alpha= | 0.00085911 | deg
|  |  |  | @ Cl=0.1, Cd= | 0.0036572
|  |  |  | @ Cl=0.4, Cd= | 0.0063566
|  |  |  | @ Cl=0.6, Cd= | 0.0073623
alpha (deg) | Cl | Cd | Cm | Cl/Cd
-20 | -1.6356 | 0.04664 | -0.0345 | -35.0686
-19.5 | -1.6298 | 0.04212 | -0.0343 | -38.6942
-19 | -1.6219 | 0.03805 | -0.0338 | -42.6255
-18.5 | -1.6085 | 0.03462 | -0.033 | -46.4616
-18 | -1.596 | 0.03133 | -0.0317 | -50.9416
-17.5 | -1.5797 | 0.02847 | -0.0303 | -55.4865
-17 | -1.5581 | 0.02612 | -0.0288 | -59.6516
-16.5 | -1.5346 | 0.02394 | -0.0273 | -64.1019
-16 | -1.5093 | 0.02197 | -0.0256 | -68.6982
-15.5 | -1.4815 | 0.02022 | -0.0239 | -73.269
-15 | -1.4526 | 0.01858 | -0.0221 | -78.1808
-14.5 | -1.4208 | 0.01717 | -0.0203 | -82.749
-14 | -1.3593 | 0.01592 | -0.0241 | -85.3832
-13.5 | -1.2533 | 0.01473 | -0.0369 | -85.0849
-13 | -1.2332 | 0.01379 | -0.0319 | -89.4271
-12.5 | -1.208 | 0.01291 | -0.0276 | -93.5709
-12 | -1.1786 | 0.01222 | -0.0236 | -96.4484
-11.5 | -1.1479 | 0.01163 | -0.0196 | -98.7016
-11 | -1.1174 | 0.01112 | -0.0151 | -100.4856
-10.5 | -1.0809 | 0.01072 | -0.0118 | -100.8302
-10 | -1.0398 | 0.01019 | -0.0094 | -102.0412
-9.5 | -0.9947 | 0.00977 | -0.0078 | -101.8117
-9 | -0.9475 | 0.00939 | -0.0064 | -100.9052
-8.5 | -0.8996 | 0.00899 | -0.0053 | -100.0667
-8 | -0.8495 | 0.00868 | -0.0045 | -97.8687
-7.5 | -0.799 | 0.00834 | -0.0037 | -95.8034
-7 | -0.7474 | 0.00807 | -0.0032 | -92.6146
-6.5 | -0.6946 | 0.0078 | -0.0028 | -89.0513
-6 | -0.6419 | 0.00754 | -0.0024 | -85.1326
-5.5 | -0.5878 | 0.00731 | -0.0023 | -80.4104
-5 | -0.5342 | 0.00707 | -0.0022 | -75.5587
-4.5 | -0.4797 | 0.00683 | -0.0021 | -70.2343
-4 | -0.4261 | 0.00655 | -0.0019 | -65.0534
-3.5 | -0.3736 | 0.00615 | -0.0015 | -60.748
-3 | -0.3218 | 0.0057 | -0.001 | -56.4561
-2.5 | -0.2702 | 0.00522 | -0.0005 | -51.7625
-2 | -0.2191 | 0.00467 | 0.0001 | -46.9165
-1.5 | -0.1705 | 0.00397 | 0.0011 | -42.9471
-1 | -0.1159 | 0.00367 | 0.0011 | -31.5804
-0.5 | -0.0582 | 0.00365 | 0.0006 | -15.9452
0 | -0.0001 | 0.00363 | 0 | -0.027548
0.5 | 0.0581 | 0.00365 | -0.0006 | 15.9178
1 | 0.116 | 0.00366 | -0.0012 | 31.694
1.5 | 0.1701 | 0.00399 | -0.0011 | 42.6316
2 | 0.2191 | 0.00466 | -0.0001 | 47.0172
3 | 0.3218 | 0.0057 | 0.001 | 56.4561
3.5 | 0.3736 | 0.00615 | 0.0015 | 60.748
4 | 0.426 | 0.00656 | 0.0019 | 64.939
4.5 | 0.4796 | 0.00683 | 0.0021 | 70.2196
5 | 0.5341 | 0.00707 | 0.0022 | 75.5446
5.5 | 0.5877 | 0.00731 | 0.0024 | 80.3967
6 | 0.6418 | 0.00754 | 0.0025 | 85.1194
6.5 | 0.6945 | 0.0078 | 0.0028 | 89.0385
7 | 0.7473 | 0.00807 | 0.0032 | 92.6022
7.5 | 0.799 | 0.00835 | 0.0037 | 95.6886
8 | 0.8494 | 0.00869 | 0.0045 | 97.7445
8.5 | 0.8996 | 0.00899 | 0.0053 | 100.0667
9 | 0.9473 | 0.0094 | 0.0065 | 100.7766
9.5 | 0.9948 | 0.00977 | 0.0077 | 101.8219
10 | 1.0392 | 0.01022 | 0.0095 | 101.683
10.5 | 1.0809 | 0.01073 | 0.0118 | 100.7363
11 | 1.1172 | 0.01113 | 0.0152 | 100.3774
11.5 | 1.1483 | 0.01163 | 0.0195 | 98.736
12 | 1.1793 | 0.01221 | 0.0235 | 96.5848
12.5 | 1.2077 | 0.01293 | 0.0277 | 93.4029
13 | 1.235 | 0.01374 | 0.0316 | 89.8836
13.5 | 1.256 | 0.01464 | 0.0365 | 85.7923
14 | 1.3597 | 0.01595 | 0.024 | 85.2476
14.5 | 1.4223 | 0.01725 | 0.0199 | 82.4522
15 | 1.455 | 0.01857 | 0.0216 | 78.3522
15.5 | 1.4846 | 0.02016 | 0.0234 | 73.6409
16 | 1.512 | 0.02195 | 0.0251 | 68.8838
16.5 | 1.5379 | 0.02391 | 0.0267 | 64.3204
17 | 1.5601 | 0.02618 | 0.0284 | 59.5913
17.5 | 1.5803 | 0.02867 | 0.0299 | 55.1203
18 | 1.5993 | 0.03132 | 0.0311 | 51.0632
18.5 | 1.6107 | 0.03472 | 0.0324 | 46.3911
19 | 1.6262 | 0.03799 | 0.0331 | 42.806
19.5 | 1.6368 | 0.04182 | 0.0336 | 39.1392
20 | 1.6426 | 0.04631 | 0.0338 | 35.4697

## 101. Re 8M Mach 0.25 (1)
BIGFOIL.COM POLAR EXPORT
GA 40A015
GA 40A015 |  |  |  | Cl Max: | 1.034 | at alpha= | 10 | deg
JavaFoil+Calcfoil stall+Eppler ext transition |  |  |  | L/D Max: | 92.591 | at alpha= | 7.5 | deg
Re: | 8000000 |  |  | Cd Min: | 0.00419 | at alpha= | 0 | deg
Mach: | 0.25 |  |  | Cl=0 at alpha= | 0 | deg
|  |  |  | @ Cl=0.1, Cd= | 0.0042186
|  |  |  | @ Cl=0.4, Cd= | 0.0054642
|  |  |  | @ Cl=0.6, Cd= | 0.0079291
alpha (deg) | Cl | Cd | Cm | Cl/Cd
-15.5 | -0.59 | 0.10545 | 0.019 | -5.591
-15 | -0.662 | 0.07834 | 0.024 | -8.451
-14.5 | -0.778 | 0.03399 | 0.028 | -22.885
-14 | -0.842 | 0.02624 | 0.028 | -32.083
-13.5 | -0.893 | 0.02247 | 0.028 | -39.745
-13 | -0.935 | 0.0201 | 0.027 | -46.525
-12.5 | -0.97 | 0.01814 | 0.026 | -53.473
-12 | -0.997 | 0.01659 | 0.026 | -60.088
-11.5 | -1.014 | 0.01549 | 0.025 | -65.444
-11 | -1.023 | 0.01461 | 0.024 | -69.999
-10.5 | -1.028 | 0.01349 | 0.023 | -76.234
-10 | -1.024 | 0.01216 | 0.022 | -84.194
-9.5 | -1.007 | 0.01161 | 0.021 | -86.713
-9 | -0.983 | 0.01106 | 0.02 | -88.892
-8.5 | -0.953 | 0.01056 | 0.019 | -90.259
-8 | -0.917 | 0.01056 | 0.018 | -86.796
-7.5 | -0.876 | 0.00964 | 0.017 | -90.94
-7 | -0.831 | 0.00924 | 0.016 | -89.949
-6.5 | -0.782 | 0.0086 | 0.014 | -90.936
-6 | -0.73 | 0.00817 | 0.013 | -89.349
-5.5 | -0.675 | 0.00846 | 0.012 | -79.832
-5 | -0.618 | 0.00817 | 0.011 | -75.731
-4.5 | -0.56 | 0.00777 | 0.01 | -72.041
-4 | -0.5 | 0.00744 | 0.009 | -67.114
-3.5 | -0.438 | 0.00588 | 0.008 | -74.544
-3 | -0.377 | 0.00533 | 0.007 | -70.669
-2.5 | -0.314 | 0.00493 | 0.006 | -63.801
-2 | -0.252 | 0.00439 | 0.004 | -57.378
-1.5 | -0.189 | 0.00436 | 0.003 | -43.413
-1 | -0.126 | 0.00428 | 0.002 | -29.492
-0.5 | -0.063 | 0.00423 | 0.001 | -14.93
0 | 0 | 0.00419 | 0 | 0
0.5 | 0.064 | 0.00419 | -0.001 | 15.169
1 | 0.127 | 0.00424 | -0.002 | 29.968
1.5 | 0.191 | 0.00432 | -0.003 | 44.121
2 | 0.254 | 0.00435 | -0.004 | 58.328
2.5 | 0.317 | 0.00489 | -0.006 | 64.863
3 | 0.38 | 0.00529 | -0.007 | 71.847
3.5 | 0.442 | 0.00583 | -0.008 | 75.778
4 | 0.504 | 0.00739 | -0.009 | 68.181
4.5 | 0.565 | 0.00768 | -0.01 | 73.495
5 | 0.624 | 0.0081 | -0.011 | 76.975
5.5 | 0.681 | 0.00839 | -0.012 | 81.166
6 | 0.737 | 0.0081 | -0.013 | 90.905
6.5 | 0.789 | 0.00853 | -0.014 | 92.537
7 | 0.839 | 0.00916 | -0.016 | 91.554
7.5 | 0.884 | 0.00955 | -0.017 | 92.591
8 | 0.926 | 0.01047 | -0.018 | 88.413
8.5 | 0.962 | 0.01046 | -0.019 | 91.988
9 | 0.992 | 0.01095 | -0.02 | 90.64
9.5 | 1.017 | 0.01149 | -0.021 | 88.462
10 | 1.034 | 0.01203 | -0.022 | 85.936
10.5 | 1.028 | 0.01349 | -0.023 | 76.234
11 | 1.023 | 0.01461 | -0.024 | 69.999
11.5 | 1.014 | 0.01549 | -0.024 | 65.444
12 | 0.997 | 0.01659 | -0.025 | 60.088
12.5 | 0.97 | 0.01814 | -0.026 | 53.473
13 | 0.935 | 0.0201 | -0.027 | 46.525
13.5 | 0.893 | 0.02247 | -0.028 | 39.745
14 | 0.842 | 0.02624 | -0.028 | 32.083
14.5 | 0.778 | 0.03404 | -0.028 | 22.847
15 | 0.662 | 0.07834 | -0.023 | 8.451

## 102. Re 8M Mach 0.25 (2)
BIGFOIL.COM POLAR EXPORT
GA 40A015
GA 40A015 |  |  |  | Cl Max: | 1.4952 | at alpha= | 16.5 | deg
XFOIL ncrit=9 |  |  |  | L/D Max: | 98.8991 | at alpha= | 9 | deg
Re: | 8000000 |  |  | Cd Min: | 0.09268 | at alpha= | -20 | deg
Mach: | 0.25 |  |  | Cl=0 at alpha= | 0.00083195 | deg
|  |  |  | @ Cl=0.1, Cd= | 0.0036734
|  |  |  | @ Cl=0.4, Cd= | 0.0063891
|  |  |  | @ Cl=0.6, Cd= | 0.0074202
alpha (deg) | Cl | Cd | Cm | Cl/Cd
-20 | -1.3775 | 0.09268 | -0.0305 | -14.863
-19.5 | -1.4091 | 0.08089 | -0.0361 | -17.42
-19 | -1.451 | 0.06857 | -0.0413 | -21.1609
-18.5 | -1.4655 | 0.06028 | -0.0437 | -24.3115
-18 | -1.4874 | 0.05173 | -0.0453 | -28.7531
-17.5 | -1.5009 | 0.04466 | -0.0456 | -33.6073
-17 | -1.4928 | 0.03999 | -0.0449 | -37.3293
-16.5 | -1.4864 | 0.03541 | -0.0436 | -41.9768
-16 | -1.4815 | 0.03108 | -0.0417 | -47.6673
-15.5 | -1.4645 | 0.02788 | -0.0395 | -52.5287
-15 | -1.4485 | 0.02472 | -0.0369 | -58.5963
-14.5 | -1.4255 | 0.02217 | -0.0343 | -64.2986
-14 | -1.3992 | 0.02007 | -0.0312 | -69.716
-13.5 | -1.2622 | 0.01752 | -0.0495 | -72.0434
-13 | -1.2285 | 0.01626 | -0.0469 | -75.5535
-12.5 | -1.2021 | 0.01501 | -0.0426 | -80.0866
-12 | -1.177 | 0.01375 | -0.0378 | -85.6
-11.5 | -1.1467 | 0.01283 | -0.0334 | -89.3765
-11 | -1.1165 | 0.012 | -0.0287 | -93.0417
-10.5 | -1.0839 | 0.01136 | -0.024 | -95.4137
-10 | -1.0504 | 0.01081 | -0.0192 | -97.1693
-9.5 | -1.0149 | 0.0103 | -0.0147 | -98.534
-9 | -0.9702 | 0.00981 | -0.012 | -98.8991
-8.5 | -0.9214 | 0.0094 | -0.0101 | -98.0213
-7.5 | -0.8202 | 0.00863 | -0.007 | -95.0406
-7 | -0.7682 | 0.00828 | -0.0058 | -92.7778
-6.5 | -0.714 | 0.00799 | -0.005 | -89.3617
-6 | -0.6598 | 0.0077 | -0.0043 | -85.6883
-5.5 | -0.6045 | 0.00744 | -0.0038 | -81.25
-5 | -0.5489 | 0.00719 | -0.0034 | -76.3421
-4.5 | -0.4929 | 0.00694 | -0.0031 | -71.0231
-4 | -0.4373 | 0.00668 | -0.0028 | -65.4641
-3.5 | -0.3835 | 0.00626 | -0.0022 | -61.262
-3 | -0.3307 | 0.0058 | -0.0015 | -57.0172
-2.5 | -0.2777 | 0.00529 | -0.0008 | -52.4953
-2 | -0.2259 | 0.0047 | 0 | -48.0638
-1.5 | -0.1766 | 0.00397 | 0.0012 | -44.4836
-1 | -0.1198 | 0.00369 | 0.0012 | -32.4661
-0.5 | -0.0602 | 0.00366 | 0.0006 | -16.4481
0 | -0.0001 | 0.00366 | 0 | -0.027322
0.5 | 0.06 | 0.00366 | -0.0006 | 16.3934
1 | 0.1198 | 0.00368 | -0.0012 | 32.5543
1.5 | 0.176 | 0.004 | -0.0011 | 44
2 | 0.2259 | 0.00469 | 0 | 48.1663
2.5 | 0.2782 | 0.00525 | 0.0008 | 52.9905
3 | 0.3305 | 0.0058 | 0.0015 | 56.9828
3.5 | 0.3835 | 0.00626 | 0.0022 | 61.262
4 | 0.4372 | 0.00668 | 0.0028 | 65.4491
4.5 | 0.4928 | 0.00695 | 0.0031 | 70.9065
5 | 0.5488 | 0.00719 | 0.0034 | 76.3282
5.5 | 0.6044 | 0.00744 | 0.0038 | 81.2366
6 | 0.6596 | 0.0077 | 0.0043 | 85.6623
6.5 | 0.714 | 0.00799 | 0.005 | 89.3617
7 | 0.7681 | 0.00828 | 0.0058 | 92.7657
7.5 | 0.8202 | 0.00864 | 0.007 | 94.9306
8 | 0.8725 | 0.00897 | 0.0082 | 97.2687
8.5 | 0.9215 | 0.00939 | 0.01 | 98.1363
9 | 0.9702 | 0.00981 | 0.012 | 98.8991
9.5 | 1.0151 | 0.01029 | 0.0146 | 98.6492
10 | 1.0504 | 0.01081 | 0.0192 | 97.1693
10.5 | 1.0832 | 0.01139 | 0.0241 | 95.101
11 | 1.1167 | 0.01201 | 0.0287 | 92.9808
11.5 | 1.1473 | 0.01282 | 0.0334 | 89.493
12 | 1.1775 | 0.01375 | 0.0378 | 85.6364
12.5 | 1.2043 | 0.01493 | 0.0423 | 80.6631
13 | 1.226 | 0.01641 | 0.0472 | 74.7105
13.5 | 1.2634 | 0.01753 | 0.0493 | 72.0707
14 | 1.3999 | 0.02015 | 0.031 | 69.4739
14.5 | 1.4271 | 0.02223 | 0.0339 | 64.197
15 | 1.4539 | 0.02453 | 0.0363 | 59.2703
15.5 | 1.4697 | 0.02771 | 0.039 | 53.0386
16 | 1.4826 | 0.03122 | 0.0413 | 47.4888
16.5 | 1.4952 | 0.03496 | 0.0431 | 42.7689
17 | 1.4924 | 0.0403 | 0.0444 | 37.0323
17.5 | 1.4887 | 0.04613 | 0.0449 | 32.2718
18 | 1.4868 | 0.05218 | 0.0446 | 28.4937
18.5 | 1.459 | 0.06144 | 0.0426 | 23.7467
19 | 1.448 | 0.06944 | 0.0402 | 20.8525
19.5 | 1.4288 | 0.0789 | 0.0366 | 18.109
20 | 1.3921 | 0.09129 | 0.0307 | 15.2492

## 103. Re 8M Mach 0.50 (1)
BIGFOIL.COM POLAR EXPORT
GA 40A015
GA 40A015 |  |  |  | Cl Max: | 1.146 | at alpha= | 20 | deg
JavaFoil+Calcfoil stall+Eppler ext transition |  |  |  | L/D Max: | 78.683 | at alpha= | 5.5 | deg
Re: | 8000000 |  |  | Cd Min: | 0.00432 | at alpha= | 0 | deg
Mach: | 0.5 |  |  | Cl=0 at alpha= | 0 | deg
|  |  |  | @ Cl=0.1, Cd= | 0.0043445
|  |  |  | @ Cl=0.4, Cd= | 0.0055357
|  |  |  | @ Cl=0.6, Cd= | 0.0083105
alpha (deg) | Cl | Cd | Cm | Cl/Cd
-20 | -1.145 | 0.13969 | 0.033 | -8.195
-19.5 | -1.111 | 0.13954 | 0.031 | -7.96
-19 | -1.077 | 0.13873 | 0.029 | -7.764
-18.5 | -1.044 | 0.13728 | 0.027 | -7.603
-18 | -1.013 | 0.13541 | 0.025 | -7.478
-17.5 | -0.989 | 0.14264 | 0.026 | -6.934
-17 | -0.966 | 0.12744 | 0.026 | -7.583
-16.5 | -0.942 | 0.11716 | 0.026 | -8.037
-16 | -0.909 | 0.11594 | 0.024 | -7.843
-15.5 | -0.878 | 0.11246 | 0.022 | -7.806
-15 | -0.848 | 0.10957 | 0.021 | -7.737
-14.5 | -0.817 | 0.10689 | 0.019 | -7.645
-14 | -0.789 | 0.1012 | 0.019 | -7.798
-13.5 | -0.762 | 0.09837 | 0.018 | -7.742
-13 | -0.736 | 0.09346 | 0.018 | -7.88
-12.5 | -0.707 | 0.08744 | 0.017 | -8.081
-12 | -0.674 | 0.09477 | 0.014 | -7.115
-11.5 | -0.655 | 0.07225 | 0.017 | -9.067
-11 | -0.717 | 0.02523 | 0.025 | -28.422
-10.5 | -0.697 | 0.02075 | 0.024 | -33.592
-10 | -0.564 | 0.06724 | 0.012 | -8.389
-9.5 | -0.644 | 0.01673 | 0.023 | -38.489
-9 | -0.615 | 0.01488 | 0.022 | -41.364
-8.5 | -0.558 | 0.0197 | 0.02 | -28.326
-8 | -0.55 | 0.0137 | 0.02 | -40.135
-7.5 | -0.769 | 0.01183 | 0.019 | -65.031
-7 | -0.83 | 0.01112 | 0.017 | -74.654
-6.5 | -0.821 | 0.01021 | 0.016 | -80.377
-6 | -0.786 | 0.00959 | 0.015 | -81.991
-5.5 | -0.738 | 0.00903 | 0.014 | -81.743
-5 | -0.682 | 0.00846 | 0.012 | -80.679
-4.5 | -0.621 | 0.00839 | 0.011 | -73.973
-4 | -0.556 | 0.00835 | 0.01 | -66.571
-3.5 | -0.489 | 0.00785 | 0.009 | -62.207
-3 | -0.42 | 0.00587 | 0.008 | -71.605
-2.5 | -0.351 | 0.00505 | 0.006 | -69.535
-2 | -0.281 | 0.00458 | 0.005 | -61.409
-1.5 | -0.212 | 0.00451 | 0.004 | -46.931
-1 | -0.141 | 0.00442 | 0.003 | -31.916
-0.5 | -0.071 | 0.00436 | 0.001 | -16.191
0 | 0 | 0.00432 | 0 | 0
0.5 | 0.071 | 0.00432 | -0.001 | 16.461
1 | 0.142 | 0.00438 | -0.003 | 32.454
1.5 | 0.213 | 0.00447 | -0.004 | 47.731
2 | 0.284 | 0.00454 | -0.005 | 62.471
2.5 | 0.354 | 0.00501 | -0.006 | 70.731
3 | 0.424 | 0.00581 | -0.008 | 72.917
3.5 | 0.493 | 0.00754 | -0.009 | 65.407
4 | 0.561 | 0.00782 | -0.01 | 71.716
4.5 | 0.627 | 0.00865 | -0.011 | 72.403
5 | 0.689 | 0.00901 | -0.012 | 76.443
5.5 | 0.745 | 0.00947 | -0.014 | 78.683
6 | 0.794 | 0.01022 | -0.015 | 77.706
6.5 | 0.829 | 0.01088 | -0.016 | 76.186
7 | 0.838 | 0.01081 | -0.017 | 77.581
7.5 | 0.777 | 0.01156 | -0.019 | 67.229
8 | 0.55 | 0.01368 | -0.019 | 40.199
8.5 | 0.483 | 0.05357 | -0.011 | 9.01
9 | 0.615 | 0.01488 | -0.022 | 41.364
9.5 | 0.644 | 0.01673 | -0.023 | 38.489
10 | 0.564 | 0.06664 | -0.012 | 8.466
10.5 | 0.704 | 0.01909 | -0.025 | 36.889
11 | 0.647 | 0.05546 | -0.02 | 11.67
11.5 | 0.654 | 0.07372 | -0.016 | 8.867
12 | 0.674 | 0.09477 | -0.014 | 7.115
12.5 | 0.707 | 0.08859 | -0.017 | 7.977
13 | 0.736 | 0.09453 | -0.018 | 7.783
13.5 | 0.762 | 0.09703 | -0.018 | 7.849
14 | 0.789 | 0.10185 | -0.018 | 7.749
14.5 | 0.818 | 0.10638 | -0.019 | 7.686
15 | 0.848 | 0.10859 | -0.021 | 7.81
15.5 | 0.879 | 0.11178 | -0.023 | 7.862
16 | 0.91 | 0.11458 | -0.024 | 7.94
16.5 | 0.943 | 0.11659 | -0.026 | 8.084
17 | 0.968 | 0.12598 | -0.026 | 7.683
17.5 | 0.989 | 0.14212 | -0.025 | 6.961
18 | 1.013 | 0.134 | -0.025 | 7.559
18.5 | 1.045 | 0.13648 | -0.027 | 7.653
19 | 1.078 | 0.13776 | -0.029 | 7.824
19.5 | 1.111 | 0.13862 | -0.031 | 8.018
20 | 1.146 | 0.13802 | -0.032 | 8.305

## 104. Re 8M Mach 0.50 (2)
BIGFOIL.COM POLAR EXPORT
GA 40A015
GA 40A015 |  |  |  | Cl Max: | 0.9342 | at alpha= | 9 | deg
XFOIL ncrit=9 |  |  |  | L/D Max: | 87.214 | at alpha= | 7 | deg
Re: | 8000000 |  |  | Cd Min: | 0.10558 | at alpha= | 14 | deg
Mach: | 0.5 |  |  | Cl=0 at alpha= | 0.00072886 | deg
|  |  |  | @ Cl=0.1, Cd= | 0.0037674
|  |  |  | @ Cl=0.4, Cd= | 0.0065899
|  |  |  | @ Cl=0.6, Cd= | 0.0077884
alpha (deg) | Cl | Cd | Cm | Cl/Cd
-14 | -0.6818 | 0.10533 | -0.05 | -6.473
-13.5 | -0.7007 | 0.0923 | -0.0571 | -7.5915
-13 | -0.7238 | 0.07838 | -0.0663 | -9.2345
-12.5 | -0.7508 | 0.06572 | -0.0746 | -11.4242
-12 | -0.7851 | 0.05433 | -0.0805 | -14.4506
-11 | -0.858 | 0.03615 | -0.0828 | -23.7344
-10.5 | -0.8946 | 0.02881 | -0.0792 | -31.0517
-10 | -0.9225 | 0.02268 | -0.073 | -40.6746
-9.5 | -0.9324 | 0.01821 | -0.0652 | -51.2026
-9 | -0.9344 | 0.01483 | -0.0565 | -63.0074
-8.5 | -0.9207 | 0.01257 | -0.0481 | -73.2458
-8 | -0.8949 | 0.01109 | -0.0403 | -80.6943
-7.5 | -0.86 | 0.01014 | -0.0331 | -84.8126
-7 | -0.8226 | 0.00945 | -0.026 | -87.0476
-6.5 | -0.779 | 0.009 | -0.02 | -86.5556
-5.5 | -0.6664 | 0.00815 | -0.0133 | -81.7669
-4.5 | -0.545 | 0.00748 | -0.0093 | -72.861
-4 | -0.4829 | 0.00719 | -0.008 | -67.1627
-3.5 | -0.4213 | 0.00685 | -0.0067 | -61.5036
-2.5 | -0.3102 | 0.00561 | -0.0027 | -55.2941
-2 | -0.2563 | 0.00481 | -0.0007 | -53.2848
-1.5 | -0.2031 | 0.00399 | 0.0014 | -50.9023
-1 | -0.1376 | 0.0038 | 0.0014 | -36.2105
-0.5 | -0.0686 | 0.00374 | 0.0007 | -18.3422
0 | -0.0001 | 0.00375 | 0 | -0.026667
0.5 | 0.0685 | 0.00374 | -0.0006 | 18.3155
1 | 0.1375 | 0.0038 | -0.0013 | 36.1842
1.5 | 0.2027 | 0.004 | -0.0013 | 50.675
2 | 0.2559 | 0.00483 | 0.0008 | 52.9814
3.5 | 0.4213 | 0.00685 | 0.0067 | 61.5036
4 | 0.4828 | 0.0072 | 0.008 | 67.0556
4.5 | 0.5449 | 0.00748 | 0.0094 | 72.8476
5.5 | 0.6664 | 0.00816 | 0.0133 | 81.6667
6.5 | 0.7791 | 0.009 | 0.0199 | 86.5667
7 | 0.8233 | 0.00944 | 0.0259 | 87.214
7.5 | 0.8601 | 0.01014 | 0.0331 | 84.8225
8 | 0.8951 | 0.01109 | 0.0402 | 80.7124
8.5 | 0.9207 | 0.01258 | 0.0481 | 73.1876
9 | 0.9342 | 0.01485 | 0.0565 | 62.9091
9.5 | 0.9322 | 0.01825 | 0.0652 | 51.0795
10 | 0.9194 | 0.02288 | 0.0731 | 40.1836
10.5 | 0.8984 | 0.02859 | 0.0791 | 31.4236
11 | 0.8538 | 0.03655 | 0.0827 | 23.3598
12 | 0.7854 | 0.0544 | 0.0804 | 14.4375
12.5 | 0.7527 | 0.06564 | 0.0746 | 11.4671
13 | 0.7258 | 0.07824 | 0.0663 | 9.2766
13.5 | 0.705 | 0.09177 | 0.0574 | 7.6822
14 | 0.6817 | 0.10558 | 0.0497 | 6.4567

## 105. Re 10M Mach 0.00 (1)
BIGFOIL.COM POLAR EXPORT
GA 40A015
GA 40A015 |  |  |  | Cl Max: | 1.124 | at alpha= | 11.5 | deg
JavaFoil+Calcfoil stall+Eppler ext transition |  |  |  | L/D Max: | 102.115 | at alpha= | 9.5 | deg
Re: | 10000000 |  |  | Cd Min: | 0.00414 | at alpha= | 0 | deg
Mach: | 0 |  |  | Cl=0 at alpha= | 0 | deg
|  |  |  | @ Cl=0.1, Cd= | 0.0041961
|  |  |  | @ Cl=0.4, Cd= | 0.0056393
|  |  |  | @ Cl=0.6, Cd= | 0.0073197
alpha (deg) | Cl | Cd | Cm | Cl/Cd
-18 | -0.892 | 0.06619 | 0.031 | -13.482
-17.5 | -0.941 | 0.04758 | 0.032 | -19.768
-17 | -0.975 | 0.03864 | 0.032 | -25.239
-16.5 | -1.006 | 0.03273 | 0.031 | -30.729
-16 | -1.037 | 0.02658 | 0.031 | -39.033
-15.5 | -1.053 | 0.02567 | 0.03 | -41.04
-15 | -1.078 | 0.02171 | 0.03 | -49.655
-14.5 | -1.094 | 0.01984 | 0.029 | -55.108
-14 | -1.106 | 0.01819 | 0.028 | -60.817
-13.5 | -1.115 | 0.01683 | 0.028 | -66.261
-13 | -1.119 | 0.0157 | 0.027 | -71.312
-12.5 | -1.119 | 0.0147 | 0.026 | -76.155
-12 | -1.118 | 0.01364 | 0.025 | -81.973
-11.5 | -1.112 | 0.01289 | 0.024 | -86.32
-11 | -1.096 | 0.01195 | 0.023 | -91.661
-10.5 | -1.074 | 0.01144 | 0.022 | -93.932
-10 | -1.049 | 0.01094 | 0.021 | -95.859
-9.5 | -1.019 | 0.01018 | 0.02 | -100.092
-9 | -0.985 | 0.01048 | 0.019 | -93.923
-8.5 | -0.947 | 0.00961 | 0.018 | -98.503
-8 | -0.906 | 0.00928 | 0.017 | -97.629
-7.5 | -0.861 | 0.00868 | 0.016 | -99.148
-7 | -0.813 | 0.00841 | 0.015 | -96.717
-6.5 | -0.763 | 0.00792 | 0.014 | -96.356
-6 | -0.711 | 0.00761 | 0.013 | -93.37
-5.5 | -0.656 | 0.00792 | 0.012 | -82.874
-5 | -0.6 | 0.00738 | 0.011 | -81.319
-4.5 | -0.543 | 0.00726 | 0.01 | -74.782
-4 | -0.484 | 0.00707 | 0.009 | -68.514
-3.5 | -0.425 | 0.00588 | 0.008 | -72.231
-3 | -0.365 | 0.00545 | 0.007 | -66.935
-2.5 | -0.305 | 0.0051 | 0.005 | -59.693
-2 | -0.244 | 0.00468 | 0.004 | -52.093
-1.5 | -0.183 | 0.00429 | 0.003 | -42.685
-1 | -0.122 | 0.00426 | 0.002 | -28.668
-0.5 | -0.061 | 0.00417 | 0.001 | -14.641
0 | 0 | 0.00414 | 0 | 0
0.5 | 0.062 | 0.00414 | -0.001 | 14.861
1 | 0.123 | 0.00423 | -0.002 | 29.102
1.5 | 0.185 | 0.00426 | -0.003 | 43.338
2 | 0.246 | 0.00465 | -0.004 | 52.885
2.5 | 0.307 | 0.00506 | -0.005 | 60.611
3 | 0.368 | 0.00541 | -0.007 | 67.974
3.5 | 0.428 | 0.00584 | -0.008 | 73.359
4 | 0.488 | 0.00702 | -0.009 | 69.564
4.5 | 0.547 | 0.00721 | -0.01 | 75.95
5 | 0.605 | 0.00733 | -0.011 | 82.607
5.5 | 0.662 | 0.00786 | -0.012 | 84.221
6 | 0.717 | 0.00755 | -0.013 | 94.936
6.5 | 0.77 | 0.00785 | -0.014 | 98.022
7 | 0.821 | 0.00834 | -0.015 | 98.423
7.5 | 0.869 | 0.00861 | -0.016 | 100.937
8 | 0.914 | 0.00919 | -0.017 | 99.422
8.5 | 0.956 | 0.00952 | -0.018 | 100.351
9 | 0.994 | 0.01038 | -0.019 | 95.739
9.5 | 1.028 | 0.01007 | -0.02 | 102.115
10 | 1.059 | 0.01082 | -0.021 | 97.822
10.5 | 1.085 | 0.01131 | -0.022 | 95.911
11 | 1.106 | 0.01181 | -0.023 | 93.646
11.5 | 1.124 | 0.01273 | -0.024 | 88.27
12 | 1.118 | 0.01364 | -0.025 | 81.973
12.5 | 1.119 | 0.0147 | -0.026 | 76.155
13 | 1.119 | 0.0157 | -0.027 | 71.312
13.5 | 1.115 | 0.01683 | -0.027 | 66.261
14 | 1.106 | 0.01819 | -0.028 | 60.817
14.5 | 1.094 | 0.01984 | -0.029 | 55.108
15 | 1.078 | 0.02171 | -0.03 | 49.655
15.5 | 1.053 | 0.02567 | -0.03 | 41.04
16 | 1.037 | 0.02658 | -0.031 | 39.033
16.5 | 1.006 | 0.03273 | -0.031 | 30.729

## 106. Re 10M Mach 0.00 (2)
BIGFOIL.COM POLAR EXPORT
GA 40A015
GA 40A015 |  |  |  | Cl Max: | 1.686 | at alpha= | 20 | deg
XFOIL ncrit=9 |  |  |  | L/D Max: | 107.006 | at alpha= | 9.5 | deg
Re: | 10000000 |  |  | Cd Min: | 0.04009 | at alpha= | -20 | deg
Mach: | 0 |  |  | Cl=0 at alpha= | 0 | deg
|  |  |  | @ Cl=0.1, Cd= | 0.0036019
|  |  |  | @ Cl=0.4, Cd= | 0.0061831
|  |  |  | @ Cl=0.6, Cd= | 0.0070798
alpha (deg) | Cl | Cd | Cm | Cl/Cd
-20 | -1.6794 | 0.04009 | -0.0311 | -41.8907
-19.5 | -1.6703 | 0.03634 | -0.0304 | -45.9631
-19 | -1.6576 | 0.03304 | -0.0295 | -50.1695
-18.5 | -1.6437 | 0.03003 | -0.0283 | -54.7353
-18 | -1.6286 | 0.02724 | -0.0268 | -59.7871
-17.5 | -1.608 | 0.02494 | -0.0253 | -64.4747
-17 | -1.5844 | 0.02293 | -0.0238 | -69.0973
-16.5 | -1.5584 | 0.0211 | -0.0223 | -73.8578
-16 | -1.532 | 0.01938 | -0.0206 | -79.0506
-15.5 | -1.5022 | 0.01792 | -0.0189 | -83.8281
-15 | -1.4601 | 0.01657 | -0.0194 | -88.1171
-14.5 | -1.4042 | 0.01536 | -0.0224 | -91.4193
-14 | -1.2999 | 0.01444 | -0.0349 | -90.0208
-13 | -1.2495 | 0.01289 | -0.0268 | -96.9356
-12.5 | -1.2235 | 0.01212 | -0.0224 | -100.9488
-12 | -1.1948 | 0.01151 | -0.0182 | -103.8054
-11.5 | -1.1651 | 0.011 | -0.0138 | -105.9182
-11 | -1.1303 | 0.01058 | -0.0104 | -106.8336
-10.5 | -1.087 | 0.01017 | -0.0086 | -106.883
-10 | -1.0432 | 0.00973 | -0.0069 | -107.2148
-9.5 | -0.9974 | 0.00932 | -0.0055 | -107.0172
-9 | -0.949 | 0.00897 | -0.0045 | -105.7971
-8.5 | -0.9007 | 0.00861 | -0.0036 | -104.6109
-8 | -0.8503 | 0.00829 | -0.0029 | -102.5694
-7.5 | -0.7993 | 0.00802 | -0.0024 | -99.6633
-7 | -0.7475 | 0.00772 | -0.002 | -96.8264
-6.5 | -0.6947 | 0.0075 | -0.0018 | -92.6267
-6 | -0.6416 | 0.00724 | -0.0016 | -88.6188
-5.5 | -0.588 | 0.00703 | -0.0016 | -83.6415
-5 | -0.5338 | 0.0068 | -0.0016 | -78.5
-4.5 | -0.4796 | 0.00659 | -0.0015 | -72.7769
-4 | -0.4253 | 0.00634 | -0.0016 | -67.082
-3.5 | -0.3722 | 0.00602 | -0.0013 | -61.8272
-3 | -0.3196 | 0.00563 | -0.001 | -56.7673
-2.5 | -0.267 | 0.00522 | -0.0007 | -51.1494
-2 | -0.2149 | 0.00479 | -0.0004 | -44.8643
-1.5 | -0.1635 | 0.00426 | 0.0001 | -38.3803
-1 | -0.1148 | 0.00363 | 0.0011 | -31.6253
-0.5 | -0.0577 | 0.00355 | 0.0006 | -16.2535
0 | 0 | 0.00352 | 0 | 0
0.5 | 0.0577 | 0.00355 | -0.0006 | 16.2535
1 | 0.1148 | 0.00362 | -0.0011 | 31.7127
1.5 | 0.1633 | 0.00427 | 0 | 38.2436
2 | 0.215 | 0.00478 | 0.0004 | 44.9791
2.5 | 0.2671 | 0.00521 | 0.0007 | 51.2668
3 | 0.3195 | 0.00563 | 0.0011 | 56.7496
3.5 | 0.3722 | 0.00601 | 0.0013 | 61.9301
4 | 0.4252 | 0.00634 | 0.0016 | 67.0662
4.5 | 0.4795 | 0.00659 | 0.0016 | 72.7618
5 | 0.5337 | 0.0068 | 0.0016 | 78.4853
5.5 | 0.5879 | 0.00703 | 0.0016 | 83.6273
6 | 0.6414 | 0.00725 | 0.0017 | 88.469
6.5 | 0.6946 | 0.0075 | 0.0018 | 92.6133
7 | 0.7474 | 0.00772 | 0.0021 | 96.8135
7.5 | 0.7992 | 0.00802 | 0.0025 | 99.6509
8 | 0.8503 | 0.0083 | 0.003 | 102.4458
8.5 | 0.9006 | 0.00861 | 0.0036 | 104.5993
9 | 0.9491 | 0.00897 | 0.0045 | 105.8082
9.5 | 0.9973 | 0.00932 | 0.0055 | 107.0064
10 | 1.0425 | 0.00976 | 0.007 | 106.8135
10.5 | 1.087 | 0.01017 | 0.0086 | 106.883
11 | 1.1303 | 0.01058 | 0.0104 | 106.8336
11.5 | 1.1652 | 0.01101 | 0.0138 | 105.8311
12 | 1.1955 | 0.0115 | 0.0181 | 103.9565
12.5 | 1.2231 | 0.01215 | 0.0225 | 100.6667
13 | 1.2508 | 0.01286 | 0.0265 | 97.2628
13.5 | 1.2775 | 0.01366 | 0.0304 | 93.5212
14 | 1.3007 | 0.01444 | 0.0348 | 90.0762
14.5 | 1.4046 | 0.01541 | 0.0222 | 91.1486
15 | 1.4641 | 0.01657 | 0.0187 | 88.3585
15.5 | 1.5049 | 0.0179 | 0.0185 | 84.0726
16 | 1.5343 | 0.01939 | 0.0202 | 79.1284
16.5 | 1.5629 | 0.02098 | 0.0217 | 74.4948
17 | 1.5861 | 0.02301 | 0.0234 | 68.9309
17.5 | 1.6092 | 0.02508 | 0.0249 | 64.1627
18 | 1.6316 | 0.02726 | 0.0262 | 59.8533
18.5 | 1.6447 | 0.03022 | 0.0278 | 54.4242
19 | 1.6635 | 0.03285 | 0.0288 | 50.6393
19.5 | 1.6784 | 0.03594 | 0.0296 | 46.7001
20 | 1.686 | 0.03984 | 0.0303 | 42.3193

## 107. Re 10M Mach 0.10 (1)
BIGFOIL.COM POLAR EXPORT
GA 40A015
GA 40A015 |  |  |  | Cl Max: | 1.115 | at alpha= | 11.5 | deg
JavaFoil+Calcfoil stall+Eppler ext transition |  |  |  | L/D Max: | 101.048 | at alpha= | 9.5 | deg
Re: | 10000000 |  |  | Cd Min: | 0.0041 | at alpha= | 0 | deg
Mach: | 0.1 |  |  | Cl=0 at alpha= | 0 | deg
|  |  |  | @ Cl=0.1, Cd= | 0.0042145
|  |  |  | @ Cl=0.4, Cd= | 0.00568
|  |  |  | @ Cl=0.6, Cd= | 0.0073921
alpha (deg) | Cl | Cd | Cm | Cl/Cd
-17.5 | -0.849 | 0.07446 | 0.029 | -11.397
-17 | -0.912 | 0.0469 | 0.031 | -19.438
-16.5 | -0.951 | 0.03723 | 0.031 | -25.553
-16 | -0.992 | 0.02845 | 0.031 | -34.865
-15.5 | -1.019 | 0.02526 | 0.031 | -40.323
-15 | -1.042 | 0.02269 | 0.03 | -45.934
-14.5 | -1.062 | 0.02062 | 0.029 | -51.51
-14 | -1.079 | 0.01883 | 0.028 | -57.323
-13.5 | -1.092 | 0.01733 | 0.028 | -63.024
-13 | -1.101 | 0.01607 | 0.027 | -68.473
-12.5 | -1.104 | 0.01501 | 0.026 | -73.542
-12 | -1.103 | 0.01403 | 0.025 | -78.619
-11.5 | -1.104 | 0.01307 | 0.024 | -84.483
-11 | -1.09 | 0.01209 | 0.023 | -90.174
-10.5 | -1.071 | 0.01157 | 0.022 | -92.563
-10 | -1.047 | 0.0111 | 0.021 | -94.273
-9.5 | -1.018 | 0.01028 | 0.02 | -99.034
-9 | -0.985 | 0.01059 | 0.019 | -93.067
-8.5 | -0.949 | 0.0097 | 0.018 | -97.786
-8 | -0.908 | 0.00929 | 0.017 | -97.773
-7.5 | -0.864 | 0.00876 | 0.016 | -98.539
-7 | -0.816 | 0.00842 | 0.015 | -97.017
-6.5 | -0.766 | 0.00793 | 0.014 | -96.693
-6 | -0.714 | 0.00769 | 0.013 | -92.816
-5.5 | -0.659 | 0.00788 | 0.012 | -83.682
-5 | -0.603 | 0.00747 | 0.011 | -80.775
-4.5 | -0.546 | 0.00734 | 0.01 | -74.372
-4 | -0.487 | 0.00712 | 0.009 | -68.373
-3.5 | -0.427 | 0.00593 | 0.008 | -72.04
-3 | -0.367 | 0.00553 | 0.007 | -66.379
-2.5 | -0.306 | 0.00513 | 0.005 | -59.641
-2 | -0.245 | 0.00474 | 0.004 | -51.737
-1.5 | -0.184 | 0.00427 | 0.003 | -43.156
-1 | -0.123 | 0.00426 | 0.002 | -28.821
-0.5 | -0.061 | 0.00423 | 0.001 | -14.528
0 | 0 | 0.0041 | 0 | 0
0.5 | 0.062 | 0.00419 | -0.001 | 14.748
1 | 0.124 | 0.00423 | -0.002 | 29.26
1.5 | 0.186 | 0.00423 | -0.003 | 43.824
2 | 0.247 | 0.0047 | -0.004 | 52.531
2.5 | 0.308 | 0.00509 | -0.005 | 60.568
3 | 0.37 | 0.00548 | -0.007 | 67.417
3.5 | 0.43 | 0.00588 | -0.008 | 73.176
4 | 0.491 | 0.00707 | -0.009 | 69.43
4.5 | 0.55 | 0.00728 | -0.01 | 75.543
5 | 0.608 | 0.00741 | -0.011 | 82.064
5.5 | 0.665 | 0.00782 | -0.012 | 85.045
6 | 0.72 | 0.00763 | -0.013 | 94.384
6.5 | 0.773 | 0.00786 | -0.014 | 98.364
7 | 0.824 | 0.00834 | -0.015 | 98.728
7.5 | 0.871 | 0.00868 | -0.016 | 100.33
8 | 0.916 | 0.0092 | -0.017 | 99.568
8.5 | 0.957 | 0.00961 | -0.018 | 99.634
9 | 0.995 | 0.01048 | -0.019 | 94.878
9.5 | 1.028 | 0.01017 | -0.02 | 101.048
10 | 1.057 | 0.01098 | -0.021 | 96.21
10.5 | 1.081 | 0.01144 | -0.022 | 94.522
11 | 1.101 | 0.01195 | -0.023 | 92.136
11.5 | 1.115 | 0.01291 | -0.024 | 86.378
12 | 1.103 | 0.01403 | -0.025 | 78.619
12.5 | 1.104 | 0.01501 | -0.026 | 73.542
13 | 1.101 | 0.01607 | -0.027 | 68.473
13.5 | 1.092 | 0.01733 | -0.027 | 63.024
14 | 1.079 | 0.01883 | -0.028 | 57.323
14.5 | 1.062 | 0.02062 | -0.029 | 51.51
15 | 1.042 | 0.02269 | -0.03 | 45.934
15.5 | 1.019 | 0.02526 | -0.03 | 40.323
16 | 0.992 | 0.02845 | -0.031 | 34.865
16.5 | 0.951 | 0.03723 | -0.031 | 25.553

## 108. Re 10M Mach 0.10 (2)
BIGFOIL.COM POLAR EXPORT
GA 40A015
GA 40A015 |  |  |  | Cl Max: | 1.6693 | at alpha= | 20 | deg
XFOIL ncrit=9 |  |  |  | L/D Max: | 106.482 | at alpha= | 9.5 | deg
Re: | 10000000 |  |  | Cd Min: | 0.04401 | at alpha= | -20 | deg
Mach: | 0.1 |  |  | Cl=0 at alpha= | 0 | deg
|  |  |  | @ Cl=0.1, Cd= | 0.0036011
|  |  |  | @ Cl=0.4, Cd= | 0.0061958
|  |  |  | @ Cl=0.6, Cd= | 0.0070868
alpha (deg) | Cl | Cd | Cm | Cl/Cd
-20 | -1.6639 | 0.04401 | -0.034 | -37.8073
-19.5 | -1.6601 | 0.03947 | -0.0336 | -42.0598
-19 | -1.6486 | 0.03583 | -0.0328 | -46.0117
-18.5 | -1.6379 | 0.03232 | -0.0317 | -50.6776
-18 | -1.6248 | 0.02917 | -0.0302 | -55.7011
-17.5 | -1.6062 | 0.0266 | -0.0286 | -60.3835
-17 | -1.5841 | 0.02433 | -0.027 | -65.1089
-16.5 | -1.5596 | 0.0223 | -0.0254 | -69.9372
-16 | -1.5346 | 0.02036 | -0.0235 | -75.3733
-15.5 | -1.5052 | 0.01876 | -0.0217 | -80.2345
-15 | -1.4656 | 0.01728 | -0.0217 | -84.8148
-14.5 | -1.4142 | 0.01593 | -0.0236 | -88.7759
-14 | -1.2999 | 0.01483 | -0.038 | -87.6534
-13.5 | -1.2786 | 0.01397 | -0.0332 | -91.5247
-13 | -1.2504 | 0.01317 | -0.0295 | -94.9431
-12.5 | -1.2228 | 0.01239 | -0.0254 | -98.6925
-12 | -1.1944 | 0.01171 | -0.0211 | -101.9983
-11.5 | -1.1645 | 0.01115 | -0.0167 | -104.4395
-11 | -1.1341 | 0.0107 | -0.0121 | -105.9907
-10.5 | -1.0916 | 0.01026 | -0.01 | -106.3938
-10 | -1.0475 | 0.00984 | -0.0081 | -106.4533
-9.5 | -1.0021 | 0.0094 | -0.0065 | -106.6064
-9 | -0.954 | 0.00903 | -0.0053 | -105.6478
-8.5 | -0.9052 | 0.00868 | -0.0043 | -104.2857
-8 | -0.8549 | 0.00834 | -0.0035 | -102.506
-7.5 | -0.8035 | 0.00806 | -0.0029 | -99.6898
-7 | -0.7515 | 0.00776 | -0.0024 | -96.8428
-6.5 | -0.6984 | 0.00753 | -0.0022 | -92.749
-6 | -0.645 | 0.00727 | -0.0019 | -88.7208
-5.5 | -0.5911 | 0.00705 | -0.0018 | -83.844
-5 | -0.5365 | 0.00682 | -0.0018 | -78.6657
-4.5 | -0.4821 | 0.00661 | -0.0017 | -72.9349
-4 | -0.4273 | 0.00636 | -0.0017 | -67.1855
-3.5 | -0.3741 | 0.00603 | -0.0014 | -62.0398
-3 | -0.3212 | 0.00564 | -0.0011 | -56.9504
-2.5 | -0.2684 | 0.00523 | -0.0008 | -51.3193
-2 | -0.2161 | 0.00479 | -0.0004 | -45.1148
-1 | -0.1155 | 0.00363 | 0.0011 | -31.8182
-0.5 | -0.0581 | 0.00355 | 0.0006 | -16.3662
0 | 0 | 0.00353 | 0 | 0
0.5 | 0.058 | 0.00355 | -0.0006 | 16.338
1 | 0.1155 | 0.00362 | -0.0011 | 31.9061
1.5 | 0.1643 | 0.00426 | -0.0001 | 38.5681
2 | 0.2161 | 0.00479 | 0.0004 | 45.1148
2.5 | 0.2685 | 0.00522 | 0.0008 | 51.4368
3 | 0.3211 | 0.00564 | 0.0011 | 56.9326
3.5 | 0.3741 | 0.00603 | 0.0014 | 62.0398
4 | 0.4272 | 0.00637 | 0.0017 | 67.0644
4.5 | 0.482 | 0.00661 | 0.0017 | 72.9198
5 | 0.5364 | 0.00683 | 0.0018 | 78.5359
5.5 | 0.591 | 0.00705 | 0.0018 | 83.8298
6 | 0.6448 | 0.00727 | 0.002 | 88.6933
6.5 | 0.6984 | 0.00753 | 0.0022 | 92.749
7 | 0.7514 | 0.00776 | 0.0025 | 96.8299
7.5 | 0.8034 | 0.00807 | 0.003 | 99.5539
8 | 0.8548 | 0.00834 | 0.0035 | 102.494
8.5 | 0.9051 | 0.00868 | 0.0043 | 104.2742
9 | 0.954 | 0.00903 | 0.0053 | 105.6478
9.5 | 1.002 | 0.00941 | 0.0065 | 106.4825
10 | 1.0467 | 0.00987 | 0.0083 | 106.0486
10.5 | 1.0915 | 0.01027 | 0.01 | 106.2804
11 | 1.1342 | 0.0107 | 0.0121 | 106
11.5 | 1.1646 | 0.01116 | 0.0166 | 104.3548
12 | 1.195 | 0.01171 | 0.021 | 102.0495
12.5 | 1.2228 | 0.01241 | 0.0254 | 98.5334
13 | 1.2496 | 0.01322 | 0.0296 | 94.5234
13.5 | 1.2783 | 0.014 | 0.0333 | 91.3071
14 | 1.3009 | 0.01484 | 0.0378 | 87.6617
14.5 | 1.415 | 0.01596 | 0.0234 | 88.6591
15 | 1.4702 | 0.01724 | 0.0209 | 85.2784
15.5 | 1.5081 | 0.01874 | 0.0213 | 80.4749
16 | 1.5366 | 0.0204 | 0.0231 | 75.3235
16.5 | 1.5648 | 0.02213 | 0.0247 | 70.7094
17 | 1.5858 | 0.02442 | 0.0266 | 64.9386
17.5 | 1.6076 | 0.02674 | 0.0282 | 60.1197
18 | 1.6278 | 0.0292 | 0.0296 | 55.7466
18.5 | 1.6392 | 0.0325 | 0.0312 | 50.4369
19 | 1.6554 | 0.03556 | 0.0321 | 46.5523
19.5 | 1.6662 | 0.03926 | 0.0328 | 42.4401
20 | 1.6693 | 0.04387 | 0.0333 | 38.0511

## 109. Re 10M Mach 0.25 (1)
BIGFOIL.COM POLAR EXPORT
GA 40A015
GA 40A015 |  |  |  | Cl Max: | 1.044 | at alpha= | 10.5 | deg
JavaFoil+Calcfoil stall+Eppler ext transition |  |  |  | L/D Max: | 97.811 | at alpha= | 7.5 | deg
Re: | 10000000 |  |  | Cd Min: | 0.00414 | at alpha= | 0 | deg
Mach: | 0.25 |  |  | Cl=0 at alpha= | 0 | deg
|  |  |  | @ Cl=0.1, Cd= | 0.0042071
|  |  |  | @ Cl=0.4, Cd= | 0.0057107
|  |  |  | @ Cl=0.6, Cd= | 0.10242
alpha (deg) | Cl | Cd | Cm | Cl/Cd
-15.5 | -0.592 | 0.10242 | 0.02 | -5.777
-15 | -0.713 | 0.04158 | 0.029 | -17.154
-14.5 | -0.788 | 0.02906 | 0.029 | -27.118
-14 | -0.845 | 0.02471 | 0.029 | -34.198
-13.5 | -0.896 | 0.02119 | 0.028 | -42.292
-13 | -0.938 | 0.01893 | 0.027 | -49.574
-12.5 | -0.973 | 0.01714 | 0.026 | -56.779
-12 | -0.999 | 0.01576 | 0.026 | -63.424
-11.5 | -1.017 | 0.01474 | 0.025 | -68.966
-11 | -1.026 | 0.01395 | 0.024 | -73.493
-10.5 | -1.034 | 0.01232 | 0.023 | -83.934
-10 | -1.024 | 0.0117 | 0.022 | -87.492
-9.5 | -1.007 | 0.01118 | 0.021 | -90.108
-9 | -0.983 | 0.01065 | 0.02 | -92.281
-8.5 | -0.953 | 0.01014 | 0.019 | -93.98
-8 | -0.917 | 0.00972 | 0.018 | -94.391
-7.5 | -0.876 | 0.00913 | 0.017 | -96.039
-7 | -0.831 | 0.00867 | 0.016 | -95.875
-6.5 | -0.782 | 0.00832 | 0.014 | -94
-6 | -0.73 | 0.00785 | 0.013 | -93.049
-5.5 | -0.675 | 0.00819 | 0.012 | -82.482
-5 | -0.618 | 0.00784 | 0.011 | -78.9
-4.5 | -0.56 | 0.00751 | 0.01 | -74.496
-4 | -0.5 | 0.00724 | 0.009 | -69.019
-3.5 | -0.438 | 0.00614 | 0.008 | -71.466
-3 | -0.377 | 0.00557 | 0.007 | -67.62
-2.5 | -0.314 | 0.00524 | 0.006 | -59.951
-2 | -0.252 | 0.0047 | 0.004 | -53.606
-1.5 | -0.189 | 0.00432 | 0.003 | -43.781
-1 | -0.126 | 0.00425 | 0.002 | -29.678
-0.5 | -0.063 | 0.00422 | 0.001 | -14.947
0 | 0 | 0.00414 | 0 | 0
0.5 | 0.064 | 0.00419 | -0.001 | 15.185
1 | 0.127 | 0.00422 | -0.002 | 30.155
1.5 | 0.191 | 0.00429 | -0.003 | 44.493
2 | 0.254 | 0.00466 | -0.004 | 54.473
2.5 | 0.317 | 0.0052 | -0.006 | 60.924
3 | 0.38 | 0.00553 | -0.007 | 68.722
3.5 | 0.442 | 0.00609 | -0.008 | 72.632
4 | 0.504 | 0.00719 | -0.009 | 70.117
4.5 | 0.565 | 0.00741 | -0.01 | 76.15
5 | 0.624 | 0.00778 | -0.011 | 80.199
5.5 | 0.681 | 0.00812 | -0.012 | 83.866
6 | 0.737 | 0.00778 | -0.013 | 94.663
6.5 | 0.789 | 0.00825 | -0.014 | 95.663
7 | 0.839 | 0.00859 | -0.016 | 97.601
7.5 | 0.884 | 0.00904 | -0.017 | 97.811
8 | 0.926 | 0.00963 | -0.018 | 96.165
8.5 | 0.962 | 0.01004 | -0.019 | 95.777
9 | 0.992 | 0.01055 | -0.02 | 94.091
9.5 | 1.017 | 0.01106 | -0.021 | 91.921
10 | 1.034 | 0.01158 | -0.022 | 89.3
10.5 | 1.044 | 0.01218 | -0.023 | 85.729
11 | 1.026 | 0.01395 | -0.024 | 73.493
11.5 | 1.017 | 0.01474 | -0.025 | 68.966
12 | 0.999 | 0.01576 | -0.025 | 63.424
12.5 | 0.973 | 0.01714 | -0.026 | 56.779
13 | 0.938 | 0.01893 | -0.027 | 49.574
13.5 | 0.896 | 0.02119 | -0.028 | 42.292
14 | 0.845 | 0.02471 | -0.028 | 34.198
14.5 | 0.788 | 0.02911 | -0.029 | 27.07
15 | 0.713 | 0.04158 | -0.028 | 17.154
15.5 | 0.592 | 0.10242 | -0.02 | 5.777

## 110. Re 10M Mach 0.25 (2)
BIGFOIL.COM POLAR EXPORT
GA 40A015
GA 40A015 |  |  |  | Cl Max: | 1.5489 | at alpha= | 18 | deg
XFOIL ncrit=9 |  |  |  | L/D Max: | 103.623 | at alpha= | 9 | deg
Re: | 10000000 |  |  | Cd Min: | 0.08634 | at alpha= | 20 | deg
Mach: | 0.25 |  |  | Cl=0 at alpha= | 0 | deg
|  |  |  | @ Cl=0.1, Cd= | 0.0035936
|  |  |  | @ Cl=0.4, Cd= | 0.0062064
|  |  |  | @ Cl=0.6, Cd= | 0.0071406
alpha (deg) | Cl | Cd | Cm | Cl/Cd
-20 | -1.4511 | 0.08313 | -0.0357 | -17.4558
-19.5 | -1.4934 | 0.07079 | -0.041 | -21.0962
-19 | -1.5105 | 0.06213 | -0.0436 | -24.3119
-18.5 | -1.5308 | 0.05367 | -0.0454 | -28.5225
-18 | -1.5479 | 0.04617 | -0.0459 | -33.5261
-17.5 | -1.5517 | 0.04036 | -0.0453 | -38.4465
-17 | -1.5427 | 0.03598 | -0.0441 | -42.8766
-16.5 | -1.5321 | 0.03201 | -0.0424 | -47.8632
-16 | -1.5222 | 0.02825 | -0.04 | -53.8832
-15.5 | -1.5008 | 0.02545 | -0.0377 | -58.9705
-15 | -1.4801 | 0.02272 | -0.035 | -65.1452
-14.5 | -1.4566 | 0.02043 | -0.0317 | -71.2971
-14 | -1.3229 | 0.01786 | -0.0492 | -74.0705
-13.5 | -1.2779 | 0.01654 | -0.0488 | -77.2612
-13 | -1.2517 | 0.01525 | -0.0445 | -82.0787
-12.5 | -1.2225 | 0.01413 | -0.0403 | -86.518
-12 | -1.1914 | 0.01318 | -0.0361 | -90.3945
-11.5 | -1.162 | 0.01227 | -0.0314 | -94.7025
-11 | -1.1319 | 0.01151 | -0.0264 | -98.3406
-10.5 | -1.1011 | 0.01085 | -0.0212 | -101.4839
-10 | -1.0686 | 0.01037 | -0.016 | -103.0473
-9.5 | -1.0242 | 0.00994 | -0.0132 | -103.0382
-9 | -0.9785 | 0.00942 | -0.0106 | -103.8747
-8.5 | -0.9292 | 0.00903 | -0.0087 | -102.9014
-8 | -0.8784 | 0.00864 | -0.0072 | -101.6667
-7.5 | -0.8263 | 0.00829 | -0.006 | -99.6743
-7 | -0.7729 | 0.00798 | -0.005 | -96.8546
-6.5 | -0.7187 | 0.00768 | -0.0042 | -93.5807
-6 | -0.6634 | 0.00743 | -0.0037 | -89.2867
-5.5 | -0.608 | 0.00717 | -0.0032 | -84.7978
-5 | -0.5516 | 0.00695 | -0.0029 | -79.3669
-4.5 | -0.4953 | 0.00672 | -0.0027 | -73.7054
-4 | -0.439 | 0.00647 | -0.0025 | -67.8516
-3.5 | -0.384 | 0.00615 | -0.0021 | -62.439
-3 | -0.3298 | 0.00573 | -0.0016 | -57.5567
-2.5 | -0.2758 | 0.00531 | -0.0012 | -51.9397
-2 | -0.2225 | 0.00482 | -0.0006 | -46.1618
-1.5 | -0.1701 | 0.00424 | 0.0001 | -40.1179
-1 | -0.1193 | 0.00363 | 0.0011 | -32.865
-0.5 | -0.06 | 0.00356 | 0.0006 | -16.8539
0 | 0 | 0.00353 | 0 | 0
0.5 | 0.0599 | 0.00356 | -0.0006 | 16.8258
1 | 0.1195 | 0.00361 | -0.0011 | 33.1025
1.5 | 0.1698 | 0.00426 | 0 | 39.8592
2 | 0.2226 | 0.00481 | 0.0006 | 46.2786
2.5 | 0.2759 | 0.0053 | 0.0011 | 52.0566
3 | 0.3297 | 0.00573 | 0.0017 | 57.5393
4 | 0.4389 | 0.00647 | 0.0025 | 67.8362
4.5 | 0.4952 | 0.00672 | 0.0027 | 73.6905
5 | 0.5515 | 0.00696 | 0.003 | 79.2385
5.5 | 0.6079 | 0.00717 | 0.0032 | 84.7838
6 | 0.6632 | 0.00744 | 0.0037 | 89.1398
6.5 | 0.7186 | 0.00768 | 0.0042 | 93.5677
7 | 0.7728 | 0.00798 | 0.005 | 96.8421
7.5 | 0.8262 | 0.0083 | 0.006 | 99.5422
8 | 0.8786 | 0.00863 | 0.0072 | 101.8076
8.5 | 0.9292 | 0.00903 | 0.0087 | 102.9014
9 | 0.9782 | 0.00944 | 0.0107 | 103.6229
9.5 | 1.0243 | 0.00994 | 0.0131 | 103.0483
10 | 1.0685 | 0.01038 | 0.016 | 102.9383
10.5 | 1.1002 | 0.01088 | 0.0213 | 101.1213
11 | 1.1336 | 0.01147 | 0.0261 | 98.8317
11.5 | 1.1628 | 0.01226 | 0.0312 | 94.845
12 | 1.1916 | 0.01319 | 0.0361 | 90.3412
12.5 | 1.2202 | 0.01424 | 0.0406 | 85.6882
13 | 1.2506 | 0.01532 | 0.0446 | 81.6319
13.5 | 1.2791 | 0.01652 | 0.0486 | 77.4274
14 | 1.3212 | 0.01788 | 0.0494 | 73.8926
14.5 | 1.4585 | 0.02043 | 0.0314 | 71.3901
15 | 1.4852 | 0.02256 | 0.0344 | 65.8333
15.5 | 1.5054 | 0.02532 | 0.0371 | 59.455
16 | 1.5233 | 0.02838 | 0.0396 | 53.6751
16.5 | 1.5399 | 0.03167 | 0.0417 | 48.6233
17 | 1.5433 | 0.03621 | 0.0436 | 42.6208
17.5 | 1.5457 | 0.04118 | 0.0448 | 37.5352
18 | 1.5489 | 0.04643 | 0.0453 | 33.3599
18.5 | 1.5297 | 0.05419 | 0.0446 | 28.2285
19 | 1.5208 | 0.06149 | 0.0432 | 24.7325
19.5 | 1.4775 | 0.0732 | 0.0391 | 20.1844
20 | 1.4313 | 0.08634 | 0.0332 | 16.5775

## 111. Re 10M Mach 0.50 (1)
BIGFOIL.COM POLAR EXPORT
GA 40A015
GA 40A015 |  |  |  | Cl Max: | 1.156 | at alpha= | 20 | deg
JavaFoil+Calcfoil stall+Eppler ext transition |  |  |  | L/D Max: | 82.047 | at alpha= | 5.5 | deg
Re: | 10000000 |  |  | Cd Min: | 0.00426 | at alpha= | 0 | deg
Mach: | 0.5 |  |  | Cl=0 at alpha= | 0 | deg
|  |  |  | @ Cl=0.1, Cd= | 0.0043523
|  |  |  | @ Cl=0.4, Cd= | 0.0058131
|  |  |  | @ Cl=0.6, Cd= | 0.0079832
alpha (deg) | Cl | Cd | Cm | Cl/Cd
-20 | -1.152 | 0.13212 | 0.034 | -8.72
-19.5 | -1.119 | 0.1312 | 0.032 | -8.527
-19 | -1.084 | 0.13057 | 0.03 | -8.302
-18.5 | -1.047 | 0.13309 | 0.028 | -7.868
-18 | -1.015 | 0.13089 | 0.026 | -7.758
-17.5 | -0.99 | 0.14002 | 0.026 | -7.07
-17 | -0.969 | 0.1244 | 0.026 | -7.786
-16.5 | -0.944 | 0.11449 | 0.026 | -8.245
-16 | -0.914 | 0.11012 | 0.025 | -8.299
-15.5 | -0.881 | 0.10874 | 0.023 | -8.105
-15 | -0.849 | 0.10626 | 0.022 | -7.993
-14.5 | -0.819 | 0.10354 | 0.02 | -7.912
-14 | -0.789 | 0.09932 | 0.019 | -7.948
-13.5 | -0.762 | 0.09565 | 0.018 | -7.963
-13 | -0.737 | 0.09122 | 0.018 | -8.083
-12.5 | -0.709 | 0.08572 | 0.017 | -8.266
-12 | -0.674 | 0.09224 | 0.014 | -7.312
-11.5 | -0.724 | 0.03606 | 0.025 | -20.076
-11 | -0.732 | 0.02091 | 0.026 | -35.017
-10.5 | -0.705 | 0.01864 | 0.025 | -37.811
-10 | -0.565 | 0.06623 | 0.012 | -8.533
-9.5 | -0.646 | 0.0159 | 0.023 | -40.653
-9 | -0.617 | 0.01423 | 0.022 | -43.356
-8.5 | -0.576 | 0.01531 | 0.02 | -37.604
-8 | -0.552 | 0.01308 | 0.02 | -42.221
-7.5 | -0.769 | 0.0114 | 0.019 | -67.483
-7 | -0.83 | 0.01074 | 0.017 | -77.334
-6.5 | -0.821 | 0.00988 | 0.016 | -83.1
-6 | -0.787 | 0.00926 | 0.015 | -84.964
-5.5 | -0.739 | 0.00903 | 0.014 | -81.79
-5 | -0.682 | 0.00844 | 0.012 | -80.871
-4.5 | -0.621 | 0.00804 | 0.011 | -77.276
-4 | -0.556 | 0.00805 | 0.01 | -69.072
-3.5 | -0.489 | 0.00759 | 0.009 | -64.385
-3 | -0.42 | 0.00611 | 0.008 | -68.759
-2.5 | -0.351 | 0.00539 | 0.006 | -65.183
-2 | -0.281 | 0.00495 | 0.005 | -56.852
-1.5 | -0.212 | 0.00448 | 0.004 | -47.165
-1 | -0.141 | 0.00441 | 0.003 | -31.966
-0.5 | -0.071 | 0.00438 | 0.001 | -16.116
0 | 0 | 0.00426 | 0 | 0
0.5 | 0.071 | 0.00434 | -0.001 | 16.384
1 | 0.142 | 0.00437 | -0.003 | 32.502
1.5 | 0.213 | 0.00444 | -0.004 | 47.966
2 | 0.284 | 0.00491 | -0.005 | 57.809
2.5 | 0.354 | 0.00534 | -0.006 | 66.282
3 | 0.424 | 0.00606 | -0.008 | 69.92
3.5 | 0.493 | 0.00728 | -0.009 | 67.746
4 | 0.561 | 0.00754 | -0.01 | 74.379
4.5 | 0.627 | 0.00829 | -0.011 | 75.613
5 | 0.689 | 0.00872 | -0.012 | 78.92
5.5 | 0.745 | 0.00908 | -0.014 | 82.047
6 | 0.794 | 0.00982 | -0.015 | 80.881
6.5 | 0.829 | 0.01053 | -0.016 | 78.745
7 | 0.838 | 0.01042 | -0.017 | 80.479
7.5 | 0.777 | 0.01113 | -0.019 | 69.794
8 | 0.553 | 0.01278 | -0.019 | 43.276
8.5 | 0.565 | 0.0173 | -0.02 | 32.654
9 | 0.617 | 0.01423 | -0.022 | 43.356
9.5 | 0.646 | 0.0159 | -0.023 | 40.653
10 | 0.565 | 0.06546 | -0.013 | 8.637
10.5 | 0.708 | 0.01798 | -0.025 | 39.35
11 | 0.73 | 0.02159 | -0.025 | 33.799
11.5 | 0.664 | 0.06621 | -0.019 | 10.032
12 | 0.674 | 0.09224 | -0.014 | 7.312
12.5 | 0.708 | 0.08676 | -0.017 | 8.16
13 | 0.737 | 0.09222 | -0.018 | 7.989
13.5 | 0.762 | 0.09499 | -0.018 | 8.019
14 | 0.789 | 0.09976 | -0.019 | 7.913
14.5 | 0.819 | 0.10373 | -0.02 | 7.9
15 | 0.849 | 0.10625 | -0.021 | 7.994
15.5 | 0.882 | 0.10799 | -0.023 | 8.164
16 | 0.915 | 0.10887 | -0.025 | 8.407
16.5 | 0.945 | 0.11307 | -0.026 | 8.362
17 | 0.969 | 0.1247 | -0.026 | 7.767
17.5 | 0.99 | 0.13785 | -0.026 | 7.183
18 | 1.016 | 0.12973 | -0.026 | 7.835
18.5 | 1.051 | 0.12982 | -0.028 | 8.093
19 | 1.085 | 0.13006 | -0.03 | 8.34
19.5 | 1.12 | 0.12987 | -0.032 | 8.624
20 | 1.156 | 0.1282 | -0.034 | 9.017

## 112. Re 10M Mach 0.50 (2)
BIGFOIL.COM POLAR EXPORT
GA 40A015
GA 40A015 |  |  |  | Cl Max: | 0.9567 | at alpha= | 9 | deg
XFOIL ncrit=9 |  |  |  | L/D Max: | 92.7815 | at alpha= | 7 | deg
Re: | 10000000 |  |  | Cd Min: | 0.25083 | at alpha= | -20 | deg
Mach: | 0.5 |  |  | Cl=0 at alpha= | 0.00072569 | deg
|  |  |  | @ Cl=0.1, Cd= | 0.0036337
|  |  |  | @ Cl=0.4, Cd= | 0.0064565
|  |  |  | @ Cl=0.6, Cd= | 0.0074479
alpha (deg) | Cl | Cd | Cm | Cl/Cd
-20 | -0.8093 | 0.25083 | 0.0563 | -3.2265
-19.5 | -0.7904 | 0.24193 | 0.0508 | -3.2671
-19 | -0.771 | 0.23344 | 0.0456 | -3.3028
-18.5 | -0.755 | 0.22349 | 0.04 | -3.3782
-18 | -0.7411 | 0.21315 | 0.0342 | -3.4769
-17.5 | -0.7345 | 0.20082 | 0.0275 | -3.6575
-17 | -0.7196 | 0.19201 | 0.0224 | -3.7477
-16.5 | -0.7015 | 0.17993 | 0.0132 | -3.8987
-16 | -0.6964 | 0.16401 | 0.0011 | -4.2461
-14.5 | -0.6911 | 0.11354 | -0.0457 | -6.0868
-13.5 | -0.7178 | 0.08906 | -0.0599 | -8.0597
-13 | -0.7406 | 0.07549 | -0.0692 | -9.8106
-12.5 | -0.767 | 0.06339 | -0.0768 | -12.0997
-12 | -0.8002 | 0.05248 | -0.0821 | -15.2477
-11.5 | -0.8311 | 0.04342 | -0.0841 | -19.1409
-11 | -0.8716 | 0.03492 | -0.0833 | -24.9599
-10.5 | -0.9046 | 0.028 | -0.0794 | -32.3071
-10 | -0.9365 | 0.02175 | -0.0727 | -43.0575
-9.5 | -0.9537 | 0.01708 | -0.064 | -55.8372
-9 | -0.9568 | 0.01384 | -0.0547 | -69.1329
-8.5 | -0.9421 | 0.01176 | -0.046 | -80.1105
-8 | -0.914 | 0.01047 | -0.038 | -87.297
-7.5 | -0.8782 | 0.00965 | -0.0306 | -91.0052
-7 | -0.8397 | 0.00907 | -0.0233 | -92.5799
-6.5 | -0.7902 | 0.00863 | -0.0183 | -91.5643
-6 | -0.7333 | 0.00819 | -0.0148 | -89.536
-5.5 | -0.6731 | 0.00786 | -0.0123 | -85.6361
-5 | -0.6121 | 0.0075 | -0.0102 | -81.6133
-4.5 | -0.5495 | 0.00723 | -0.0086 | -76.0028
-4 | -0.4863 | 0.00694 | -0.0074 | -70.072
-3.5 | -0.4235 | 0.00664 | -0.0064 | -63.7801
-3 | -0.3646 | 0.00618 | -0.0048 | -58.9968
-2.5 | -0.3072 | 0.0056 | -0.0032 | -54.8571
-2 | -0.2509 | 0.00496 | -0.0016 | -50.5847
-1.5 | -0.1974 | 0.00415 | 0.0004 | -47.5663
-1 | -0.137 | 0.00366 | 0.0013 | -37.4317
-0.5 | -0.0689 | 0.00361 | 0.0007 | -19.0859
0 | -0.0001 | 0.00359 | 0 | -0.027855
0.5 | 0.0688 | 0.00362 | -0.0007 | 19.0055
1 | 0.1371 | 0.00365 | -0.0013 | 37.5616
1.5 | 0.1968 | 0.00417 | -0.0003 | 47.1942
2 | 0.2512 | 0.00494 | 0.0015 | 50.8502
2.5 | 0.3073 | 0.00559 | 0.0032 | 54.9732
3 | 0.3646 | 0.00618 | 0.0048 | 58.9968
3.5 | 0.4235 | 0.00664 | 0.0064 | 63.7801
4 | 0.4862 | 0.00694 | 0.0075 | 70.0576
4.5 | 0.5494 | 0.00723 | 0.0087 | 75.9889
5 | 0.6121 | 0.0075 | 0.0102 | 81.6133
5.5 | 0.6732 | 0.00786 | 0.0123 | 85.6489
6 | 0.7332 | 0.0082 | 0.0149 | 89.4146
6.5 | 0.7902 | 0.00863 | 0.0183 | 91.5643
7 | 0.8406 | 0.00906 | 0.0232 | 92.7815
7.5 | 0.8784 | 0.00965 | 0.0305 | 91.0259
8 | 0.9144 | 0.01046 | 0.0379 | 87.4187
8.5 | 0.942 | 0.01177 | 0.046 | 80.034
9 | 0.9567 | 0.01386 | 0.0548 | 69.026
9.5 | 0.9535 | 0.01712 | 0.0641 | 55.6951
10 | 0.9367 | 0.02177 | 0.0727 | 43.0271
10.5 | 0.9073 | 0.02785 | 0.0793 | 32.5781
11 | 0.8678 | 0.03527 | 0.0833 | 24.6045
11.5 | 0.8361 | 0.04306 | 0.0841 | 19.4171
12 | 0.8006 | 0.05253 | 0.0819 | 15.2408
12.5 | 0.7688 | 0.06331 | 0.0768 | 12.1434
13 | 0.7413 | 0.07554 | 0.0689 | 9.8133
13.5 | 0.7219 | 0.08858 | 0.0601 | 8.1497
14 | 0.7017 | 0.10228 | 0.052 | 6.8606

## 113. Re 12M Mach 0.00 (1)
BIGFOIL.COM POLAR EXPORT
GA 40A015
GA 40A015 |  |  |  | Cl Max: | 1.136 | at alpha= | 12 | deg
JavaFoil+Calcfoil stall+Eppler ext transition |  |  |  | L/D Max: | 103.755 | at alpha= | 10 | deg
Re: | 12000000 |  |  | Cd Min: | 0.00417 | at alpha= | 0 | deg
Mach: | 0 |  |  | Cl=0 at alpha= | 0 | deg
|  |  |  | @ Cl=0.1, Cd= | 0.0042062
|  |  |  | @ Cl=0.4, Cd= | 0.005772
|  |  |  | @ Cl=0.6, Cd= | 0.0070091
alpha (deg) | Cl | Cd | Cm | Cl/Cd
-17 | -0.983 | 0.03504 | 0.032 | -28.044
-16.5 | -1.011 | 0.03022 | 0.032 | -33.453
-16 | -1.041 | 0.0251 | 0.031 | -41.471
-15.5 | -1.057 | 0.02437 | 0.03 | -43.349
-15 | -1.081 | 0.02065 | 0.03 | -52.332
-14.5 | -1.097 | 0.01888 | 0.029 | -58.083
-14 | -1.109 | 0.01737 | 0.028 | -63.86
-13.5 | -1.118 | 0.01613 | 0.028 | -69.287
-13 | -1.122 | 0.01505 | 0.027 | -74.523
-12.5 | -1.122 | 0.01412 | 0.026 | -79.423
-12 | -1.125 | 0.01306 | 0.025 | -86.177
-11.5 | -1.113 | 0.01252 | 0.024 | -88.87
-11 | -1.096 | 0.01159 | 0.023 | -94.549
-10.5 | -1.075 | 0.0111 | 0.022 | -96.826
-10 | -1.049 | 0.01032 | 0.021 | -101.629
-9.5 | -1.019 | 0.01019 | 0.02 | -100.004
-9 | -0.985 | 0.00974 | 0.019 | -101.143
-8.5 | -0.947 | 0.00938 | 0.018 | -100.934
-8 | -0.906 | 0.00897 | 0.017 | -101.016
-7.5 | -0.861 | 0.00847 | 0.016 | -101.65
-7 | -0.814 | 0.0081 | 0.015 | -100.503
-6.5 | -0.763 | 0.00772 | 0.014 | -98.86
-6 | -0.711 | 0.00764 | 0.013 | -93.041
-5.5 | -0.656 | 0.0076 | 0.012 | -86.404
-5 | -0.6 | 0.00707 | 0.011 | -84.954
-4.5 | -0.543 | 0.00706 | 0.01 | -76.963
-4 | -0.484 | 0.00688 | 0.009 | -70.386
-3.5 | -0.425 | 0.00599 | 0.008 | -70.992
-3 | -0.365 | 0.00562 | 0.007 | -64.91
-2.5 | -0.305 | 0.00531 | 0.005 | -57.319
-2 | -0.244 | 0.00481 | 0.004 | -50.744
-1.5 | -0.183 | 0.00463 | 0.003 | -39.56
-1 | -0.122 | 0.00425 | 0.002 | -28.786
-0.5 | -0.061 | 0.00423 | 0.001 | -14.435
0 | 0 | 0.00417 | 0 | 0
0.5 | 0.062 | 0.0042 | -0.001 | 14.649
1 | 0.123 | 0.00421 | -0.002 | 29.219
1.5 | 0.185 | 0.0046 | -0.003 | 40.15
2 | 0.246 | 0.00477 | -0.004 | 51.507
2.5 | 0.307 | 0.00527 | -0.005 | 58.195
3 | 0.368 | 0.00558 | -0.007 | 65.903
3.5 | 0.428 | 0.00594 | -0.008 | 72.091
4 | 0.488 | 0.00683 | -0.009 | 71.465
4.5 | 0.547 | 0.007 | -0.01 | 78.167
5 | 0.605 | 0.00701 | -0.011 | 86.311
5.5 | 0.662 | 0.00754 | -0.012 | 87.819
6 | 0.717 | 0.00758 | -0.013 | 94.579
6.5 | 0.77 | 0.00765 | -0.014 | 100.57
7 | 0.821 | 0.00802 | -0.015 | 102.268
7.5 | 0.869 | 0.00839 | -0.016 | 103.486
8 | 0.914 | 0.00888 | -0.017 | 102.859
8.5 | 0.956 | 0.00929 | -0.018 | 102.83
9 | 0.994 | 0.00964 | -0.019 | 103.106
9.5 | 1.028 | 0.01008 | -0.02 | 102.001
10 | 1.059 | 0.0102 | -0.021 | 103.755
10.5 | 1.085 | 0.01097 | -0.022 | 98.877
11 | 1.106 | 0.01145 | -0.023 | 96.609
11.5 | 1.124 | 0.01237 | -0.024 | 90.868
12 | 1.136 | 0.01289 | -0.025 | 88.169
12.5 | 1.122 | 0.01412 | -0.026 | 79.423
13 | 1.122 | 0.01505 | -0.027 | 74.523
13.5 | 1.118 | 0.01613 | -0.027 | 69.287
14 | 1.109 | 0.01737 | -0.028 | 63.86
14.5 | 1.097 | 0.01888 | -0.029 | 58.083
15 | 1.081 | 0.02065 | -0.03 | 52.332
15.5 | 1.057 | 0.02437 | -0.03 | 43.349
16 | 1.041 | 0.0251 | -0.031 | 41.471
16.5 | 1.011 | 0.03022 | -0.031 | 33.453
17 | 0.983 | 0.03504 | -0.032 | 28.044

## 114. Re 12M Mach 0.00 (2)
BIGFOIL.COM POLAR EXPORT
GA 40A015
GA 40A015 |  |  |  | Cl Max: | 1.7052 | at alpha= | 20 | deg
XFOIL ncrit=9 |  |  |  | L/D Max: | 111.172 | at alpha= | 11 | deg
Re: | 12000000 |  |  | Cd Min: | 0.03847 | at alpha= | -20 | deg
Mach: | 0 |  |  | Cl=0 at alpha= | 0.00086806 | deg
|  |  |  | @ Cl=0.1, Cd= | 0.0035652
|  |  |  | @ Cl=0.4, Cd= | 0.0060572
|  |  |  | @ Cl=0.6, Cd= | 0.0068642
alpha (deg) | Cl | Cd | Cm | Cl/Cd
-20 | -1.6984 | 0.03847 | -0.0304 | -44.1487
-19.5 | -1.6895 | 0.03474 | -0.0297 | -48.6327
-19 | -1.6752 | 0.03169 | -0.0286 | -52.8621
-18.5 | -1.6621 | 0.02867 | -0.0273 | -57.9735
-18 | -1.6457 | 0.02604 | -0.0257 | -63.1989
-17.5 | -1.6243 | 0.02384 | -0.0241 | -68.1334
-17 | -1.6005 | 0.02188 | -0.0226 | -73.149
-16.5 | -1.5736 | 0.02016 | -0.021 | -78.0556
-16 | -1.5494 | 0.01833 | -0.0189 | -84.5281
-15.5 | -1.5047 | 0.01696 | -0.02 | -88.7205
-15 | -1.4654 | 0.01571 | -0.0197 | -93.2782
-14.5 | -1.3419 | 0.01451 | -0.0366 | -92.481
-14 | -1.3205 | 0.01384 | -0.0319 | -95.4118
-13.5 | -1.2941 | 0.01304 | -0.028 | -99.2408
-13 | -1.2648 | 0.01236 | -0.0244 | -102.3301
-12.5 | -1.2349 | 0.01176 | -0.0206 | -105.0085
-12 | -1.2066 | 0.01118 | -0.0161 | -107.9249
-11.5 | -1.178 | 0.01072 | -0.0114 | -109.8881
-11 | -1.1382 | 0.01024 | -0.009 | -111.1523
-10.5 | -1.0946 | 0.00984 | -0.0073 | -111.2398
-10 | -1.0487 | 0.00946 | -0.0059 | -110.8562
-9.5 | -1.0023 | 0.00905 | -0.0046 | -110.7514
-9 | -0.9542 | 0.00869 | -0.0036 | -109.8044
-8.5 | -0.9044 | 0.00837 | -0.0029 | -108.0526
-8 | -0.8544 | 0.00805 | -0.0022 | -106.1366
-7.5 | -0.8024 | 0.00779 | -0.0019 | -103.0039
-7 | -0.7507 | 0.00751 | -0.0015 | -99.9601
-6.5 | -0.6975 | 0.00727 | -0.0013 | -95.9422
-6 | -0.6441 | 0.00706 | -0.0012 | -91.2323
-5.5 | -0.5902 | 0.00682 | -0.0012 | -86.5396
-5 | -0.5358 | 0.00663 | -0.0012 | -80.8145
-4.5 | -0.481 | 0.00642 | -0.0013 | -74.9221
-4 | -0.4266 | 0.0062 | -0.0013 | -68.8065
-3.5 | -0.3727 | 0.00591 | -0.0013 | -63.0626
-3 | -0.3195 | 0.00555 | -0.0011 | -57.5676
-2.5 | -0.2664 | 0.00521 | -0.0009 | -51.1324
-2 | -0.2133 | 0.0048 | -0.0007 | -44.4375
-1.5 | -0.1605 | 0.00444 | -0.0004 | -36.1486
-1 | -0.114 | 0.0036 | 0.0009 | -31.6667
-0.5 | -0.0575 | 0.00349 | 0.0006 | -16.4756
0 | -0.0001 | 0.00348 | 0 | -0.028736
0.5 | 0.0575 | 0.00349 | -0.0005 | 16.4756
1 | 0.114 | 0.00359 | -0.0009 | 31.7549
2 | 0.2132 | 0.0048 | 0.0007 | 44.4167
2.5 | 0.2663 | 0.00521 | 0.0009 | 51.1132
3 | 0.3194 | 0.00556 | 0.0011 | 57.446
3.5 | 0.3727 | 0.00591 | 0.0013 | 63.0626
4 | 0.4265 | 0.0062 | 0.0014 | 68.7903
4.5 | 0.4809 | 0.00642 | 0.0013 | 74.9065
5 | 0.5357 | 0.00664 | 0.0012 | 80.6777
5.5 | 0.5901 | 0.00682 | 0.0012 | 86.5249
6 | 0.6439 | 0.00706 | 0.0012 | 91.204
6.5 | 0.6975 | 0.00727 | 0.0013 | 95.9422
7 | 0.7506 | 0.00751 | 0.0015 | 99.9467
7.5 | 0.8023 | 0.00779 | 0.0019 | 102.991
8 | 0.8544 | 0.00805 | 0.0022 | 106.1366
8.5 | 0.9044 | 0.00837 | 0.0029 | 108.0526
9 | 0.9541 | 0.0087 | 0.0036 | 109.6667
9.5 | 1.0022 | 0.00906 | 0.0047 | 110.6181
10 | 1.0485 | 0.00947 | 0.0059 | 110.7181
10.5 | 1.0943 | 0.00985 | 0.0073 | 111.0964
11 | 1.1384 | 0.01024 | 0.009 | 111.1719
11.5 | 1.1777 | 0.01074 | 0.0115 | 109.6555
12 | 1.2073 | 0.01117 | 0.016 | 108.0842
12.5 | 1.2346 | 0.01178 | 0.0206 | 104.8048
13 | 1.2638 | 0.01241 | 0.0246 | 101.8372
13.5 | 1.2939 | 0.01306 | 0.0281 | 99.0735
14 | 1.3211 | 0.01384 | 0.0318 | 95.4552
14.5 | 1.3431 | 0.01457 | 0.0363 | 92.1826
15 | 1.4673 | 0.01565 | 0.0195 | 93.7572
15.5 | 1.5083 | 0.01695 | 0.0194 | 88.9853
16 | 1.5505 | 0.01842 | 0.0186 | 84.1748
16.5 | 1.5812 | 0.01984 | 0.0201 | 79.6976
17 | 1.6015 | 0.02201 | 0.0222 | 72.7624
17.5 | 1.6252 | 0.024 | 0.0238 | 67.7167
18 | 1.6485 | 0.02608 | 0.0251 | 63.2094
18.5 | 1.6628 | 0.02888 | 0.0268 | 57.5762
19 | 1.6815 | 0.03148 | 0.0279 | 53.4149
19.5 | 1.6971 | 0.03441 | 0.0288 | 49.32
20 | 1.7052 | 0.03819 | 0.0297 | 44.6504

## 115. Re 12M Mach 0.10 (1)
BIGFOIL.COM POLAR EXPORT
GA 40A015
GA 40A015 |  |  |  | Cl Max: | 1.115 | at alpha= | 11.5 | deg
JavaFoil+Calcfoil stall+Eppler ext transition |  |  |  | L/D Max: | 103.768 | at alpha= | 7.5 | deg
Re: | 12000000 |  |  | Cd Min: | 0.00415 | at alpha= | 0.5 | deg
Mach: | 0.1 |  |  | Cl=0 at alpha= | 0 | deg
|  |  |  | @ Cl=0.1, Cd= | 0.0041868
|  |  |  | @ Cl=0.4, Cd= | 0.00604
|  |  |  | @ Cl=0.6, Cd= | 0.0070152
alpha (deg) | Cl | Cd | Cm | Cl/Cd
-17 | -0.923 | 0.0407 | 0.032 | -22.674
-16.5 | -0.959 | 0.03359 | 0.032 | -28.542
-16 | -0.996 | 0.02669 | 0.031 | -37.304
-15.5 | -1.022 | 0.02387 | 0.031 | -42.812
-15 | -1.045 | 0.02154 | 0.03 | -48.537
-14.5 | -1.065 | 0.01974 | 0.029 | -53.952
-14 | -1.082 | 0.01793 | 0.029 | -60.358
-13.5 | -1.095 | 0.01656 | 0.028 | -66.123
-13 | -1.103 | 0.01541 | 0.027 | -71.596
-12.5 | -1.106 | 0.01441 | 0.026 | -76.765
-12 | -1.11 | 0.01333 | 0.025 | -83.29
-11.5 | -1.104 | 0.01268 | 0.024 | -87.103
-11 | -1.09 | 0.0117 | 0.023 | -93.163
-10.5 | -1.071 | 0.01121 | 0.022 | -95.505
-10 | -1.047 | 0.01073 | 0.021 | -97.571
-9.5 | -1.019 | 0.01025 | 0.02 | -99.398
-9 | -0.986 | 0.00982 | 0.019 | -100.361
-8.5 | -0.949 | 0.00943 | 0.018 | -100.611
-8 | -0.908 | 0.00904 | 0.017 | -100.406
-7.5 | -0.864 | 0.00847 | 0.016 | -101.927
-7 | -0.816 | 0.00817 | 0.015 | -99.887
-6.5 | -0.766 | 0.00772 | 0.014 | -99.23
-6 | -0.714 | 0.0077 | 0.013 | -92.717
-5.5 | -0.659 | 0.00755 | 0.012 | -87.303
-5 | -0.603 | 0.00706 | 0.011 | -85.465
-4.5 | -0.546 | 0.00716 | 0.01 | -76.177
-4 | -0.487 | 0.00693 | 0.009 | -70.283
-3.5 | -0.427 | 0.00651 | 0.008 | -65.55
-3 | -0.367 | 0.00566 | 0.007 | -64.829
-2.5 | -0.306 | 0.00528 | 0.005 | -57.975
-2 | -0.245 | 0.00485 | 0.004 | -50.546
-1.5 | -0.184 | 0.00459 | 0.003 | -40.156
-1 | -0.123 | 0.00424 | 0.002 | -28.956
-0.5 | -0.061 | 0.00418 | 0.001 | -14.676
0 | 0 | 0.00421 | 0 | 0
0.5 | 0.062 | 0.00415 | -0.001 | 14.897
1 | 0.124 | 0.00421 | -0.002 | 29.396
1.5 | 0.186 | 0.00455 | -0.003 | 40.763
2 | 0.247 | 0.00481 | -0.004 | 51.312
2.5 | 0.308 | 0.00524 | -0.005 | 58.864
3 | 0.37 | 0.00561 | -0.007 | 65.831
3.5 | 0.43 | 0.00647 | -0.008 | 66.538
4 | 0.491 | 0.00688 | -0.009 | 71.37
4.5 | 0.55 | 0.00711 | -0.01 | 77.375
5 | 0.608 | 0.007 | -0.011 | 86.831
5.5 | 0.665 | 0.00749 | -0.012 | 88.738
6 | 0.72 | 0.00764 | -0.013 | 94.263
6.5 | 0.773 | 0.00766 | -0.014 | 100.946
7 | 0.824 | 0.0081 | -0.015 | 101.654
7.5 | 0.871 | 0.0084 | -0.016 | 103.768
8 | 0.916 | 0.00896 | -0.017 | 102.252
8.5 | 0.957 | 0.00934 | -0.018 | 102.519
9 | 0.995 | 0.00972 | -0.019 | 102.301
9.5 | 1.028 | 0.01014 | -0.02 | 101.377
10 | 1.057 | 0.01061 | -0.021 | 99.568
10.5 | 1.081 | 0.01109 | -0.022 | 97.516
11 | 1.101 | 0.01156 | -0.023 | 95.205
11.5 | 1.115 | 0.01252 | -0.024 | 89.069
12 | 1.11 | 0.01333 | -0.025 | 83.29
12.5 | 1.106 | 0.01441 | -0.026 | 76.765
13 | 1.103 | 0.01541 | -0.027 | 71.596
13.5 | 1.095 | 0.01656 | -0.028 | 66.123
14 | 1.082 | 0.01793 | -0.028 | 60.358
14.5 | 1.065 | 0.01974 | -0.029 | 53.952
15 | 1.045 | 0.02154 | -0.03 | 48.537
15.5 | 1.022 | 0.02387 | -0.03 | 42.812
16 | 0.996 | 0.02669 | -0.031 | 37.304
16.5 | 0.959 | 0.03359 | -0.031 | 28.542

## 116. Re 12M Mach 0.10 (2)
BIGFOIL.COM POLAR EXPORT
GA 40A015
GA 40A015 |  |  |  | Cl Max: | 1.6944 | at alpha= | 20 | deg
XFOIL ncrit=9 |  |  |  | L/D Max: | 110.351 | at alpha= | 10.5 | deg
Re: | 12000000 |  |  | Cd Min: | 0.04238 | at alpha= | -20 | deg
Mach: | 0.1 |  |  | Cl=0 at alpha= | 0.00086356 | deg
|  |  |  | @ Cl=0.1, Cd= | 0.0035642
|  |  |  | @ Cl=0.4, Cd= | 0.0060608
|  |  |  | @ Cl=0.6, Cd= | 0.006871
alpha (deg) | Cl | Cd | Cm | Cl/Cd
-20 | -1.6821 | 0.04238 | -0.0337 | -39.6909
-19.5 | -1.6802 | 0.03776 | -0.033 | -44.4968
-19 | -1.6666 | 0.03438 | -0.0321 | -48.4759
-18.5 | -1.6568 | 0.03088 | -0.0308 | -53.6528
-18 | -1.6429 | 0.02788 | -0.0291 | -58.9275
-17.5 | -1.6232 | 0.02544 | -0.0275 | -63.805
-17 | -1.6011 | 0.02322 | -0.0258 | -68.9535
-16.5 | -1.5754 | 0.0213 | -0.0241 | -73.9624
-16 | -1.5524 | 0.01928 | -0.0219 | -80.5187
-15.5 | -1.51 | 0.01776 | -0.0225 | -85.0225
-15 | -1.4515 | 0.01632 | -0.026 | -88.94
-14.5 | -1.3439 | 0.01487 | -0.0395 | -90.3766
-14 | -1.3217 | 0.01422 | -0.0348 | -92.9466
-13.5 | -1.2948 | 0.01336 | -0.031 | -96.9162
-13 | -1.2659 | 0.01261 | -0.0272 | -100.3886
-12.5 | -1.2349 | 0.01199 | -0.0235 | -102.9942
-12 | -1.206 | 0.01137 | -0.0191 | -106.0686
-11.5 | -1.1769 | 0.01084 | -0.0144 | -108.5701
-11 | -1.1423 | 0.01037 | -0.0107 | -110.1543
-10.5 | -1.0995 | 0.00993 | -0.0086 | -110.7251
-10 | -1.0537 | 0.00955 | -0.0071 | -110.3351
-9.5 | -1.0071 | 0.00914 | -0.0056 | -110.186
-9 | -0.9593 | 0.00876 | -0.0044 | -109.5091
-8.5 | -0.9091 | 0.00843 | -0.0036 | -107.841
-8 | -0.859 | 0.0081 | -0.0028 | -106.0494
-7.5 | -0.8068 | 0.00782 | -0.0024 | -103.1714
-7 | -0.7548 | 0.00754 | -0.0019 | -100.1061
-6.5 | -0.7014 | 0.00729 | -0.0017 | -96.214
-6 | -0.6475 | 0.00708 | -0.0015 | -91.4548
-5.5 | -0.5933 | 0.00684 | -0.0014 | -86.7398
-5 | -0.5386 | 0.00666 | -0.0014 | -80.8709
-4.5 | -0.4835 | 0.00644 | -0.0015 | -75.0776
-4 | -0.4288 | 0.00622 | -0.0015 | -68.9389
-3.5 | -0.3746 | 0.00592 | -0.0014 | -63.277
-3 | -0.3211 | 0.00557 | -0.0011 | -57.6481
-2.5 | -0.2677 | 0.00522 | -0.0009 | -51.2835
-2 | -0.2144 | 0.00481 | -0.0007 | -44.5738
-1.5 | -0.1614 | 0.00443 | -0.0004 | -36.4334
-1 | -0.1147 | 0.00359 | 0.0009 | -31.9499
-0.5 | -0.0578 | 0.00349 | 0.0006 | -16.5616
0 | -0.0001 | 0.00348 | 0 | -0.028736
0.5 | 0.0578 | 0.00349 | -0.0005 | 16.5616
1 | 0.1147 | 0.00359 | -0.0009 | 31.9499
1.5 | 0.1614 | 0.00443 | 0.0004 | 36.4334
2 | 0.2144 | 0.0048 | 0.0007 | 44.6667
2.5 | 0.2677 | 0.00522 | 0.0009 | 51.2835
3 | 0.3209 | 0.00558 | 0.0012 | 57.509
3.5 | 0.3746 | 0.00592 | 0.0014 | 63.277
4 | 0.4287 | 0.00622 | 0.0015 | 68.9228
4.5 | 0.4834 | 0.00644 | 0.0015 | 75.0621
5 | 0.5385 | 0.00666 | 0.0014 | 80.8559
5.5 | 0.5933 | 0.00684 | 0.0014 | 86.7398
6 | 0.6474 | 0.00709 | 0.0015 | 91.3117
6.5 | 0.7013 | 0.00729 | 0.0017 | 96.2003
7 | 0.7546 | 0.00755 | 0.0019 | 99.947
7.5 | 0.8068 | 0.00782 | 0.0024 | 103.1714
8 | 0.859 | 0.0081 | 0.0028 | 106.0494
8.5 | 0.909 | 0.00843 | 0.0036 | 107.8292
9 | 0.9592 | 0.00876 | 0.0045 | 109.4977
9.5 | 1.007 | 0.00915 | 0.0057 | 110.0546
10 | 1.0537 | 0.00955 | 0.0071 | 110.3351
10.5 | 1.0991 | 0.00996 | 0.0087 | 110.3514
11 | 1.1427 | 0.01036 | 0.0107 | 110.2992
11.5 | 1.1767 | 0.01086 | 0.0145 | 108.3517
12 | 1.2066 | 0.01136 | 0.019 | 106.2148
12.5 | 1.2343 | 0.01203 | 0.0236 | 102.6018
13 | 1.2649 | 0.01266 | 0.0274 | 99.9131
13.5 | 1.2949 | 0.01338 | 0.031 | 96.7788
14 | 1.3222 | 0.01422 | 0.0348 | 92.9817
14.5 | 1.3416 | 0.01488 | 0.04 | 90.1613
15 | 1.4549 | 0.01623 | 0.0256 | 89.6426
15.5 | 1.5137 | 0.01776 | 0.0218 | 85.2309
16 | 1.5532 | 0.01939 | 0.0216 | 80.1031
16.5 | 1.5832 | 0.02096 | 0.0232 | 75.5344
17 | 1.6024 | 0.02334 | 0.0254 | 68.6547
17.5 | 1.6245 | 0.02557 | 0.0271 | 63.5315
18 | 1.6458 | 0.02792 | 0.0286 | 58.947
18.5 | 1.6578 | 0.03109 | 0.0303 | 53.3226
19 | 1.6737 | 0.0341 | 0.0314 | 49.0821
19.5 | 1.6849 | 0.03768 | 0.0323 | 44.716
20 | 1.6944 | 0.04159 | 0.0328 | 40.7406

## 117. Re 12M Mach 0.25 (1)
BIGFOIL.COM POLAR EXPORT
GA 40A015
GA 40A015 |  |  |  | Cl Max: | 1.044 | at alpha= | 10.5 | deg
JavaFoil+Calcfoil stall+Eppler ext transition |  |  |  | L/D Max: | 100.797 | at alpha= | 7.5 | deg
Re: | 12000000 |  |  | Cd Min: | 0.00419 | at alpha= | 0.5 | deg
Mach: | 0.25 |  |  | Cl=0 at alpha= | 0 | deg
|  |  |  | @ Cl=0.1, Cd= | 0.00419
|  |  |  | @ Cl=0.4, Cd= | 0.0059442
|  |  |  | @ Cl=0.6, Cd= | 0.09889
alpha (deg) | Cl | Cd | Cm | Cl/Cd
-15.5 | -0.594 | 0.09889 | 0.021 | -6.009
-15 | -0.719 | 0.03775 | 0.029 | -19.059
-14.5 | -0.791 | 0.02773 | 0.029 | -28.504
-14 | -0.849 | 0.02318 | 0.029 | -36.602
-13.5 | -0.899 | 0.02012 | 0.028 | -44.676
-13 | -0.941 | 0.01803 | 0.027 | -52.213
-12.5 | -0.976 | 0.0164 | 0.027 | -59.476
-12 | -1.001 | 0.01531 | 0.026 | -65.376
-11.5 | -1.019 | 0.01423 | 0.025 | -71.572
-11 | -1.033 | 0.01321 | 0.024 | -78.189
-10.5 | -1.034 | 0.01194 | 0.023 | -86.566
-10 | -1.024 | 0.01137 | 0.022 | -90.084
-9.5 | -1.007 | 0.01085 | 0.021 | -92.802
-9 | -0.983 | 0.01032 | 0.02 | -95.225
-8.5 | -0.953 | 0.00987 | 0.019 | -96.565
-8 | -0.917 | 0.00941 | 0.018 | -97.462
-7.5 | -0.876 | 0.00886 | 0.017 | -98.964
-7 | -0.831 | 0.00844 | 0.016 | -98.535
-6.5 | -0.782 | 0.0081 | 0.014 | -96.559
-6 | -0.73 | 0.00786 | 0.013 | -92.932
-5.5 | -0.675 | 0.00784 | 0.012 | -86.119
-5 | -0.618 | 0.00748 | 0.011 | -82.643
-4.5 | -0.56 | 0.00734 | 0.01 | -76.254
-4 | -0.5 | 0.00702 | 0.009 | -71.135
-3.5 | -0.438 | 0.00656 | 0.008 | -66.793
-3 | -0.377 | 0.00571 | 0.007 | -65.925
-2.5 | -0.314 | 0.00536 | 0.006 | -58.695
-2 | -0.252 | 0.00485 | 0.004 | -51.896
-1.5 | -0.189 | 0.0046 | 0.003 | -41.133
-1 | -0.126 | 0.00423 | 0.002 | -29.84
-0.5 | -0.063 | 0.00423 | 0.001 | -14.928
0 | 0 | 0.0042 | 0 | 0
0.5 | 0.064 | 0.00419 | -0.001 | 15.164
1 | 0.127 | 0.00419 | -0.002 | 30.317
1.5 | 0.191 | 0.00456 | -0.003 | 41.785
2 | 0.254 | 0.00481 | -0.004 | 52.721
2.5 | 0.317 | 0.00531 | -0.006 | 59.637
3 | 0.38 | 0.00567 | -0.007 | 66.985
3.5 | 0.442 | 0.00652 | -0.008 | 67.841
4 | 0.504 | 0.00697 | -0.009 | 72.27
4.5 | 0.565 | 0.00724 | -0.01 | 77.982
5 | 0.624 | 0.00742 | -0.011 | 84.017
5.5 | 0.681 | 0.00778 | -0.012 | 87.577
6 | 0.737 | 0.00779 | -0.013 | 94.524
6.5 | 0.789 | 0.00803 | -0.014 | 98.27
7 | 0.839 | 0.00836 | -0.016 | 100.313
7.5 | 0.884 | 0.00877 | -0.017 | 100.797
8 | 0.926 | 0.00932 | -0.018 | 99.282
8.5 | 0.962 | 0.00977 | -0.019 | 98.417
9 | 0.992 | 0.01022 | -0.02 | 97.102
9.5 | 1.017 | 0.01074 | -0.021 | 94.678
10 | 1.034 | 0.01124 | -0.022 | 91.954
10.5 | 1.044 | 0.01181 | -0.023 | 88.408
11 | 1.033 | 0.01321 | -0.024 | 78.189
11.5 | 1.019 | 0.01423 | -0.025 | 71.572
12 | 1.001 | 0.01531 | -0.025 | 65.376
12.5 | 0.976 | 0.0164 | -0.026 | 59.476
13 | 0.941 | 0.01803 | -0.027 | 52.213
13.5 | 0.899 | 0.02012 | -0.028 | 44.676
14 | 0.849 | 0.02318 | -0.028 | 36.602
14.5 | 0.791 | 0.02773 | -0.029 | 28.508
15 | 0.719 | 0.03775 | -0.029 | 19.059
15.5 | 0.594 | 0.09889 | -0.021 | 6.009

## 118. Re 12M Mach 0.25 (2)
BIGFOIL.COM POLAR EXPORT
GA 40A015
GA 40A015 |  |  |  | Cl Max: | 1.5819 | at alpha= | 18 | deg
XFOIL ncrit=9 |  |  |  | L/D Max: | 107.521 | at alpha= | 9.5 | deg
Re: | 12000000 |  |  | Cd Min: | 0.07975 | at alpha= | -20 | deg
Mach: | 0.25 |  |  | Cl=0 at alpha= | 0 | deg
|  |  |  | @ Cl=0.1, Cd= | 0.0035516
|  |  |  | @ Cl=0.4, Cd= | 0.0060901
|  |  |  | @ Cl=0.6, Cd= | 0.0069392
alpha (deg) | Cl | Cd | Cm | Cl/Cd
-20 | -1.48 | 0.07975 | -0.0372 | -18.558
-19.5 | -1.5235 | 0.06752 | -0.0422 | -22.5637
-19 | -1.5319 | 0.06003 | -0.0441 | -25.5189
-18.5 | -1.5491 | 0.05201 | -0.0455 | -29.7847
-18 | -1.5761 | 0.04374 | -0.0459 | -36.0334
-17.5 | -1.573 | 0.03868 | -0.045 | -40.667
-17 | -1.5749 | 0.03356 | -0.0434 | -46.9279
-16.5 | -1.5631 | 0.02981 | -0.0413 | -52.4354
-16 | -1.5507 | 0.02635 | -0.0387 | -58.8501
-15.5 | -1.5269 | 0.02378 | -0.0362 | -64.2094
-15 | -1.4663 | 0.02101 | -0.0404 | -69.7906
-14.5 | -1.3943 | 0.01866 | -0.0462 | -74.7213
-14 | -1.3235 | 0.01701 | -0.051 | -77.8072
-13.5 | -1.2963 | 0.01575 | -0.0469 | -82.3048
-13 | -1.2683 | 0.01452 | -0.0427 | -87.3485
-12.5 | -1.2388 | 0.01346 | -0.0384 | -92.0357
-12 | -1.2067 | 0.01261 | -0.0341 | -95.6939
-11.5 | -1.1745 | 0.01186 | -0.0296 | -99.0304
-11 | -1.1432 | 0.01116 | -0.0246 | -102.4373
-10.5 | -1.1141 | 0.01051 | -0.019 | -106.0038
-10 | -1.0785 | 0.01004 | -0.0144 | -107.4203
-9.5 | -1.0322 | 0.0096 | -0.0119 | -107.5208
-9 | -0.9844 | 0.00917 | -0.0096 | -107.3501
-8.5 | -0.9348 | 0.00875 | -0.0078 | -106.8343
-8 | -0.8829 | 0.0084 | -0.0065 | -105.1071
-7.5 | -0.8307 | 0.00804 | -0.0052 | -103.3209
-7 | -0.7764 | 0.00776 | -0.0044 | -100.0515
-6.5 | -0.7221 | 0.00746 | -0.0036 | -96.7962
-6 | -0.6663 | 0.00722 | -0.0032 | -92.2853
-5.5 | -0.6106 | 0.00697 | -0.0027 | -87.604
-5 | -0.554 | 0.00676 | -0.0025 | -81.9527
-4.5 | -0.4973 | 0.00653 | -0.0024 | -76.1562
-3.5 | -0.3845 | 0.00603 | -0.0021 | -63.7645
-3 | -0.3297 | 0.00567 | -0.0017 | -58.1481
-2.5 | -0.275 | 0.00528 | -0.0013 | -52.0833
-2 | -0.2206 | 0.00484 | -0.0009 | -45.5785
-1.5 | -0.1664 | 0.00444 | -0.0005 | -37.4775
-1 | -0.1186 | 0.00359 | 0.001 | -33.0362
-0.5 | -0.0598 | 0.00349 | 0.0006 | -17.1347
0 | 0 | 0.00348 | 0 | 0
0.5 | 0.0597 | 0.00349 | -0.0006 | 17.106
1 | 0.1186 | 0.00358 | -0.001 | 33.1285
1.5 | 0.1664 | 0.00443 | 0.0005 | 37.5621
2 | 0.2207 | 0.00483 | 0.0009 | 45.6936
2.5 | 0.2749 | 0.00528 | 0.0013 | 52.0644
3 | 0.3296 | 0.00567 | 0.0017 | 58.1305
3.5 | 0.3845 | 0.00602 | 0.0021 | 63.8704
4.5 | 0.4972 | 0.00653 | 0.0024 | 76.1409
5 | 0.5539 | 0.00676 | 0.0026 | 81.9379
5.5 | 0.6105 | 0.00698 | 0.0028 | 87.4642
6 | 0.6663 | 0.00722 | 0.0032 | 92.2853
6.5 | 0.7221 | 0.00746 | 0.0036 | 96.7962
7 | 0.7763 | 0.00776 | 0.0044 | 100.0387
7.5 | 0.8307 | 0.00804 | 0.0052 | 103.3209
8 | 0.883 | 0.0084 | 0.0064 | 105.119
8.5 | 0.9346 | 0.00875 | 0.0079 | 106.8114
9 | 0.984 | 0.00919 | 0.0097 | 107.0729
9.5 | 1.0322 | 0.0096 | 0.0118 | 107.5208
10 | 1.0783 | 0.01005 | 0.0144 | 107.2935
10.5 | 1.1132 | 0.01054 | 0.0191 | 105.6167
11 | 1.1456 | 0.0111 | 0.0243 | 103.2072
11.5 | 1.1743 | 0.01188 | 0.0296 | 98.8468
12 | 1.2079 | 0.01258 | 0.034 | 96.0175
12.5 | 1.2375 | 0.01353 | 0.0386 | 91.4634
13 | 1.2682 | 0.01454 | 0.0427 | 87.2215
13.5 | 1.2978 | 0.0157 | 0.0467 | 82.6624
14 | 1.3236 | 0.01705 | 0.051 | 77.6305
14.5 | 1.3921 | 0.01856 | 0.0468 | 75.0054
15.5 | 1.5301 | 0.02375 | 0.0357 | 64.4253
16 | 1.5512 | 0.02652 | 0.0383 | 58.4917
16.5 | 1.5702 | 0.02954 | 0.0406 | 53.155
17 | 1.5757 | 0.03376 | 0.0429 | 46.6736
17.5 | 1.5804 | 0.03837 | 0.0444 | 41.1884
18 | 1.5819 | 0.04356 | 0.0453 | 36.3154
18.5 | 1.5652 | 0.05084 | 0.0452 | 30.7868
19 | 1.539 | 0.05973 | 0.0436 | 25.7659
19.5 | 1.5235 | 0.06801 | 0.0413 | 22.4011
20 | 1.4942 | 0.07856 | 0.0372 | 19.0199

## 119. Re 12M Mach 0.50 (1)
BIGFOIL.COM POLAR EXPORT
GA 40A015
GA 40A015 |  |  |  | Cl Max: | 1.133 | at alpha= | 20 | deg
JavaFoil+Calcfoil stall+Eppler ext transition |  |  |  | L/D Max: | 84.233 | at alpha= | 5.5 | deg
Re: | 12000000 |  |  | Cd Min: | 0.00429 | at alpha= | 0 | deg
Mach: | 0.5 |  |  | Cl=0 at alpha= | 0 | deg
|  |  |  | @ Cl=0.1, Cd= | 0.0043282
|  |  |  | @ Cl=0.4, Cd= | 0.0059731
|  |  |  | @ Cl=0.6, Cd= | 0.0077696
alpha (deg) | Cl | Cd | Cm | Cl/Cd
-20 | -1.132 | 0.16028 | 0.031 | -7.063
-19.5 | -1.1 | 0.15813 | 0.029 | -6.953
-19 | -1.072 | 0.15185 | 0.028 | -7.058
-18.5 | -1.043 | 0.14651 | 0.027 | -7.117
-18 | -1.013 | 0.14243 | 0.026 | -7.115
-17.5 | -0.99 | 0.13803 | 0.026 | -7.176
-17 | -0.971 | 0.12098 | 0.027 | -8.027
-16.5 | -0.947 | 0.11108 | 0.027 | -8.526
-16 | -0.918 | 0.10617 | 0.026 | -8.646
-15.5 | -0.884 | 0.10535 | 0.024 | -8.389
-15 | -0.851 | 0.10393 | 0.022 | -8.192
-14.5 | -0.82 | 0.10176 | 0.02 | -8.063
-14 | -0.79 | 0.0985 | 0.019 | -8.021
-13.5 | -0.762 | 0.09496 | 0.018 | -8.022
-13 | -0.738 | 0.0898 | 0.019 | -8.222
-12.5 | -0.71 | 0.08349 | 0.018 | -8.507
-12 | -0.675 | 0.08948 | 0.014 | -7.54
-11.5 | -0.754 | 0.02493 | 0.026 | -30.237
-11 | -0.736 | 0.01956 | 0.026 | -37.647
-10.5 | -0.708 | 0.01761 | 0.025 | -40.21
-10 | -0.566 | 0.06486 | 0.013 | -8.727
-9.5 | -0.648 | 0.01531 | 0.023 | -42.3
-9 | -0.618 | 0.01375 | 0.022 | -44.93
-8.5 | -0.58 | 0.01439 | 0.021 | -40.291
-8 | -0.556 | 0.01251 | 0.02 | -44.466
-7.5 | -0.769 | 0.01105 | 0.019 | -69.606
-7 | -0.83 | 0.01043 | 0.017 | -79.628
-6.5 | -0.821 | 0.00961 | 0.016 | -85.475
-6 | -0.787 | 0.00927 | 0.015 | -84.893
-5.5 | -0.739 | 0.00878 | 0.014 | -84.088
-5 | -0.682 | 0.00821 | 0.012 | -83.144
-4.5 | -0.621 | 0.00782 | 0.011 | -79.387
-4 | -0.556 | 0.00768 | 0.01 | -72.383
-3.5 | -0.489 | 0.00741 | 0.009 | -65.95
-3 | -0.42 | 0.00627 | 0.008 | -67.031
-2.5 | -0.351 | 0.00554 | 0.006 | -63.332
-2 | -0.281 | 0.00515 | 0.005 | -54.629
-1.5 | -0.211 | 0.00481 | 0.004 | -43.947
-1 | -0.141 | 0.00437 | 0.003 | -32.248
-0.5 | -0.071 | 0.00436 | 0.001 | -16.167
0 | 0 | 0.00429 | 0 | 0
0.5 | 0.071 | 0.00432 | -0.001 | 16.434
1 | 0.142 | 0.00434 | -0.003 | 32.787
1.5 | 0.213 | 0.00477 | -0.004 | 44.675
2 | 0.284 | 0.00511 | -0.005 | 55.535
2.5 | 0.354 | 0.0055 | -0.006 | 64.384
3 | 0.424 | 0.00622 | -0.008 | 68.15
3.5 | 0.493 | 0.00711 | -0.009 | 69.329
4 | 0.561 | 0.00735 | -0.01 | 76.284
4.5 | 0.627 | 0.00806 | -0.011 | 77.752
5 | 0.689 | 0.00846 | -0.012 | 81.377
5.5 | 0.745 | 0.00885 | -0.014 | 84.233
6 | 0.794 | 0.00943 | -0.015 | 84.172
6.5 | 0.829 | 0.01017 | -0.016 | 81.529
7 | 0.838 | 0.01012 | -0.017 | 82.838
7.5 | 0.777 | 0.01081 | -0.019 | 71.866
8 | 0.562 | 0.0116 | -0.02 | 48.45
8.5 | 0.578 | 0.01448 | -0.02 | 39.885
9 | 0.618 | 0.01375 | -0.022 | 44.93
9.5 | 0.648 | 0.01531 | -0.023 | 42.3
10 | 0.566 | 0.06442 | -0.013 | 8.792
10.5 | 0.71 | 0.01714 | -0.025 | 41.426
11 | 0.735 | 0.01995 | -0.026 | 36.833
11.5 | 0.744 | 0.02826 | -0.026 | 26.314
12 | 0.675 | 0.08948 | -0.014 | 7.54
12.5 | 0.71 | 0.08439 | -0.018 | 8.408
13 | 0.738 | 0.09071 | -0.018 | 8.131
13.5 | 0.762 | 0.09419 | -0.018 | 8.089
14 | 0.79 | 0.09899 | -0.019 | 7.982
14.5 | 0.821 | 0.1014 | -0.02 | 8.093
15 | 0.852 | 0.10366 | -0.022 | 8.217
15.5 | 0.885 | 0.10435 | -0.024 | 8.482
16 | 0.919 | 0.1048 | -0.026 | 8.772
16.5 | 0.948 | 0.1093 | -0.027 | 8.677
17 | 0.971 | 0.12115 | -0.027 | 8.014
17.5 | 0.991 | 0.13732 | -0.026 | 7.215
18 | 1.013 | 0.14241 | -0.025 | 7.116
18.5 | 1.043 | 0.14502 | -0.027 | 7.194
19 | 1.073 | 0.14829 | -0.028 | 7.235
19.5 | 1.101 | 0.15728 | -0.029 | 7
20 | 1.133 | 0.15831 | -0.031 | 7.159

## 120. Re 12M Mach 0.50 (2)
BIGFOIL.COM POLAR EXPORT
GA 40A015
GA 40A015 |  |  |  | Cl Max: | 0.9738 | at alpha= | 9 | deg
XFOIL ncrit=9 |  |  |  | L/D Max: | 96.7991 | at alpha= | 7 | deg
Re: | 12000000 |  |  | Cd Min: | 0.09954 | at alpha= | 14 | deg
Mach: | 0.5 |  |  | Cl=0 at alpha= | 0.00073206 | deg
|  |  |  | @ Cl=0.1, Cd= | 0.0035532
|  |  |  | @ Cl=0.4, Cd= | 0.0062959
|  |  |  | @ Cl=0.6, Cd= | 0.007225
alpha (deg) | Cl | Cd | Cm | Cl/Cd
-14 | -0.7172 | 0.09923 | -0.0545 | -7.2277
-13.5 | -0.7315 | 0.08643 | -0.0623 | -8.4635
-13 | -0.7546 | 0.07317 | -0.0715 | -10.313
-12.5 | -0.781 | 0.06148 | -0.0786 | -12.7033
-12 | -0.8138 | 0.0509 | -0.0833 | -15.9882
-11.5 | -0.8443 | 0.04209 | -0.085 | -20.0594
-11 | -0.8843 | 0.03386 | -0.0837 | -26.1164
-10.5 | -0.9159 | 0.02714 | -0.0795 | -33.7472
-10 | -0.9463 | 0.02112 | -0.0725 | -44.8059
-9.5 | -0.9697 | 0.0163 | -0.0631 | -59.4908
-9 | -0.9744 | 0.0131 | -0.0533 | -74.3817
-8.5 | -0.9582 | 0.01119 | -0.0443 | -85.63
-8 | -0.9292 | 0.01004 | -0.036 | -92.5498
-7.5 | -0.8922 | 0.00928 | -0.0285 | -96.1422
-7 | -0.8522 | 0.00882 | -0.0213 | -96.6213
-6.5 | -0.7979 | 0.00834 | -0.0171 | -95.6715
-6 | -0.7397 | 0.00795 | -0.0139 | -93.044
-5.5 | -0.6784 | 0.0076 | -0.0115 | -89.2632
-5 | -0.6164 | 0.0073 | -0.0095 | -84.4384
-4.5 | -0.553 | 0.00701 | -0.0081 | -78.8873
-4 | -0.4894 | 0.00674 | -0.007 | -72.6113
-3.5 | -0.4258 | 0.00648 | -0.006 | -65.7099
-3 | -0.365 | 0.00606 | -0.0048 | -60.231
-2.5 | -0.306 | 0.00557 | -0.0034 | -54.9372
-2 | -0.248 | 0.00501 | -0.002 | -49.501
-1.5 | -0.1905 | 0.00437 | -0.0007 | -43.5927
-1 | -0.1365 | 0.0036 | 0.0012 | -37.9167
-0.5 | -0.0683 | 0.00353 | 0.0006 | -19.3484
0 | -0.0001 | 0.00352 | 0 | -0.028409
0.5 | 0.0682 | 0.00353 | -0.0006 | 19.3201
1 | 0.1368 | 0.00358 | -0.0012 | 38.2123
2 | 0.2484 | 0.00498 | 0.002 | 49.8795
2.5 | 0.3059 | 0.00557 | 0.0034 | 54.9192
3 | 0.3649 | 0.00606 | 0.0048 | 60.2145
3.5 | 0.4259 | 0.00647 | 0.006 | 65.8269
4 | 0.4893 | 0.00674 | 0.007 | 72.5964
4.5 | 0.553 | 0.00701 | 0.0081 | 78.8873
5 | 0.6164 | 0.0073 | 0.0095 | 84.4384
5.5 | 0.6784 | 0.0076 | 0.0115 | 89.2632
6 | 0.7396 | 0.00796 | 0.0139 | 92.9146
6.5 | 0.798 | 0.00834 | 0.0171 | 95.6835
7 | 0.8528 | 0.00881 | 0.0212 | 96.7991
7.5 | 0.8925 | 0.00928 | 0.0285 | 96.1746
8 | 0.93 | 0.01002 | 0.0359 | 92.8144
8.5 | 0.9583 | 0.0112 | 0.0443 | 85.5625
9 | 0.9738 | 0.01313 | 0.0534 | 74.166
9.5 | 0.9681 | 0.01639 | 0.0633 | 59.0665
10 | 0.9454 | 0.02119 | 0.0725 | 44.6154
10.5 | 0.9171 | 0.0271 | 0.0794 | 33.8413
11 | 0.8805 | 0.0342 | 0.0837 | 25.7456
11.5 | 0.8488 | 0.04178 | 0.0849 | 20.3159
12 | 0.8142 | 0.05096 | 0.0832 | 15.9772
12.5 | 0.7828 | 0.06139 | 0.0786 | 12.7513
13 | 0.755 | 0.07327 | 0.0712 | 10.3044
13.5 | 0.7354 | 0.086 | 0.0626 | 8.5512
14 | 0.7165 | 0.09954 | 0.0542 | 7.1981

## 121. Re 14M Mach 0.00 (1)
BIGFOIL.COM POLAR EXPORT
GA 40A015
GA 40A015 |  |  |  | Cl Max: | 1.136 | at alpha= | 12 | deg
JavaFoil+Calcfoil stall+Eppler ext transition |  |  |  | L/D Max: | 105.91 | at alpha= | 7.5 | deg
Re: | 14000000 |  |  | Cd Min: | 0.00417 | at alpha= | 0.5 | deg
Mach: | 0 |  |  | Cl=0 at alpha= | 0 | deg
|  |  |  | @ Cl=0.1, Cd= | 0.0043818
|  |  |  | @ Cl=0.4, Cd= | 0.0059813
|  |  |  | @ Cl=0.6, Cd= | 0.0070884
alpha (deg) | Cl | Cd | Cm | Cl/Cd
-17.5 | -0.955 | 0.03915 | 0.033 | -24.394
-17 | -0.986 | 0.03326 | 0.032 | -29.647
-16.5 | -1.014 | 0.0289 | 0.032 | -35.078
-16 | -1.041 | 0.02468 | 0.031 | -42.18
-15.5 | -1.059 | 0.02344 | 0.031 | -45.18
-15 | -1.083 | 0.01994 | 0.03 | -54.299
-14.5 | -1.098 | 0.0183 | 0.029 | -60.019
-14 | -1.111 | 0.01685 | 0.029 | -65.926
-13.5 | -1.119 | 0.01566 | 0.028 | -71.476
-13 | -1.123 | 0.01464 | 0.027 | -76.721
-12.5 | -1.128 | 0.01324 | 0.026 | -85.206
-12 | -1.125 | 0.01224 | 0.025 | -91.908
-11.5 | -1.113 | 0.01219 | 0.024 | -91.313
-11 | -1.096 | 0.011 | 0.023 | -99.663
-10.5 | -1.075 | 0.01079 | 0.022 | -99.638
-10 | -1.049 | 0.01033 | 0.021 | -101.579
-9.5 | -1.019 | 0.00997 | 0.02 | -102.21
-9 | -0.985 | 0.00952 | 0.019 | -103.472
-8.5 | -0.947 | 0.00914 | 0.018 | -103.654
-8 | -0.906 | 0.00875 | 0.017 | -103.505
-7.5 | -0.861 | 0.00828 | 0.016 | -104.031
-7 | -0.814 | 0.00814 | 0.015 | -100.015
-6.5 | -0.763 | 0.00773 | 0.014 | -98.718
-6 | -0.711 | 0.00742 | 0.013 | -95.817
-5.5 | -0.656 | 0.0074 | 0.012 | -88.69
-5 | -0.6 | 0.00717 | 0.011 | -83.775
-4.5 | -0.543 | 0.00691 | 0.01 | -78.538
-4 | -0.484 | 0.00674 | 0.009 | -71.861
-3.5 | -0.425 | 0.00633 | 0.008 | -67.157
-3 | -0.365 | 0.00568 | 0.007 | -64.29
-2.5 | -0.305 | 0.00533 | 0.005 | -57.107
-2 | -0.244 | 0.00496 | 0.004 | -49.188
-1.5 | -0.183 | 0.00472 | 0.003 | -38.804
-1 | -0.122 | 0.00454 | 0.002 | -26.906
-0.5 | -0.061 | 0.0042 | 0.001 | -14.547
0 | 0 | 0.00422 | 0 | 0
0.5 | 0.062 | 0.00417 | -0.001 | 14.762
1 | 0.123 | 0.00451 | -0.002 | 27.3
1.5 | 0.185 | 0.00469 | -0.003 | 39.378
2 | 0.246 | 0.00492 | -0.004 | 49.921
2.5 | 0.307 | 0.0053 | -0.005 | 57.967
3 | 0.368 | 0.00564 | -0.007 | 65.269
3.5 | 0.428 | 0.00628 | -0.008 | 68.156
4 | 0.488 | 0.00669 | -0.009 | 72.959
4.5 | 0.547 | 0.00686 | -0.01 | 79.763
5 | 0.605 | 0.00711 | -0.011 | 85.121
5.5 | 0.662 | 0.00734 | -0.012 | 90.143
6 | 0.717 | 0.00736 | -0.013 | 97.405
6.5 | 0.77 | 0.00767 | -0.014 | 100.403
7 | 0.821 | 0.00806 | -0.015 | 101.745
7.5 | 0.869 | 0.0082 | -0.016 | 105.91
8 | 0.914 | 0.00867 | -0.017 | 105.395
8.5 | 0.956 | 0.00905 | -0.018 | 105.605
9 | 0.994 | 0.00942 | -0.019 | 105.481
9.5 | 1.028 | 0.00986 | -0.02 | 104.251
10 | 1.059 | 0.01021 | -0.021 | 103.653
10.5 | 1.085 | 0.01066 | -0.022 | 101.733
11 | 1.106 | 0.01086 | -0.023 | 101.875
11.5 | 1.124 | 0.01203 | -0.024 | 93.374
12 | 1.136 | 0.01208 | -0.025 | 94.04
12.5 | 1.128 | 0.01324 | -0.026 | 85.206
13 | 1.123 | 0.01464 | -0.027 | 76.721
13.5 | 1.119 | 0.01566 | -0.028 | 71.476
14 | 1.111 | 0.01685 | -0.028 | 65.926
14.5 | 1.098 | 0.0183 | -0.029 | 60.019
15 | 1.083 | 0.01994 | -0.03 | 54.299
15.5 | 1.059 | 0.02344 | -0.03 | 45.18
16 | 1.041 | 0.02468 | -0.031 | 42.18
16.5 | 1.014 | 0.0289 | -0.032 | 35.078
17 | 0.986 | 0.03326 | -0.032 | 29.647

## 122. Re 14M Mach 0.00 (2)
BIGFOIL.COM POLAR EXPORT
GA 40A015
GA 40A015 |  |  |  | Cl Max: | 1.7275 | at alpha= | 20 | deg
XFOIL ncrit=9 |  |  |  | L/D Max: | 114.45 | at alpha= | 11 | deg
Re: | 14000000 |  |  | Cd Min: | 0.03683 | at alpha= | -20 | deg
Mach: | 0 |  |  | Cl=0 at alpha= | 0.00087108 | deg
|  |  |  | @ Cl=0.1, Cd= | 0.0036275
|  |  |  | @ Cl=0.4, Cd= | 0.0059434
|  |  |  | @ Cl=0.6, Cd= | 0.0067027
alpha (deg) | Cl | Cd | Cm | Cl/Cd
-20 | -1.7174 | 0.03683 | -0.0298 | -46.6305
-19.5 | -1.7041 | 0.03356 | -0.029 | -50.7777
-19 | -1.6901 | 0.03055 | -0.0279 | -55.3224
-18.5 | -1.6756 | 0.0277 | -0.0264 | -60.491
-18 | -1.6595 | 0.02508 | -0.0247 | -66.1683
-17.5 | -1.6369 | 0.02302 | -0.0232 | -71.1077
-17 | -1.6125 | 0.02111 | -0.0216 | -76.3856
-16.5 | -1.5852 | 0.01947 | -0.0199 | -81.4176
-16 | -1.55 | 0.01754 | -0.0202 | -88.3694
-15.5 | -1.4875 | 0.0162 | -0.0247 | -91.821
-15 | -1.4028 | 0.0149 | -0.0338 | -94.1477
-14.5 | -1.3616 | 0.01412 | -0.0335 | -96.4306
-14 | -1.3349 | 0.01334 | -0.0298 | -100.0675
-13.5 | -1.3067 | 0.0126 | -0.0262 | -103.7063
-13 | -1.2772 | 0.01196 | -0.0224 | -106.7893
-12.5 | -1.2466 | 0.01143 | -0.0186 | -109.0639
-12 | -1.2168 | 0.01092 | -0.0143 | -111.4286
-11.5 | -1.185 | 0.01048 | -0.0102 | -113.0725
-11 | -1.1441 | 0.01001 | -0.008 | -114.2957
-10.5 | -1.1002 | 0.00958 | -0.0063 | -114.8434
-10 | -1.0537 | 0.00922 | -0.0051 | -114.2842
-9.5 | -1.0062 | 0.00885 | -0.004 | -113.6949
-9 | -0.958 | 0.00847 | -0.003 | -113.1051
-8.5 | -0.9078 | 0.00818 | -0.0023 | -110.978
-8 | -0.8573 | 0.00785 | -0.0017 | -109.2102
-7.5 | -0.8055 | 0.0076 | -0.0014 | -105.9868
-7 | -0.753 | 0.00733 | -0.0011 | -102.7285
-6.5 | -0.7001 | 0.0071 | -0.0009 | -98.6056
-6 | -0.6459 | 0.00689 | -0.0009 | -93.7446
-5.5 | -0.5921 | 0.00667 | -0.0008 | -88.7706
-5 | -0.5372 | 0.00648 | -0.001 | -82.9012
-4.5 | -0.4825 | 0.00628 | -0.0011 | -76.8312
-4 | -0.4277 | 0.00607 | -0.0012 | -70.4613
-3.5 | -0.3731 | 0.00582 | -0.0012 | -64.1065
-3 | -0.3196 | 0.00551 | -0.0011 | -58.0036
-2.5 | -0.2656 | 0.00518 | -0.001 | -51.2741
-2 | -0.2126 | 0.00482 | -0.0008 | -44.1079
-1.5 | -0.1585 | 0.00451 | -0.0008 | -35.1441
-1 | -0.112 | 0.00369 | 0.0006 | -30.3523
-0.5 | -0.0574 | 0.00348 | 0.0005 | -16.4943
0 | -0.0001 | 0.00347 | 0 | -0.028818
0.5 | 0.0573 | 0.00348 | -0.0005 | 16.4655
1 | 0.1123 | 0.00367 | -0.0006 | 30.5995
1.5 | 0.1585 | 0.0045 | 0.0008 | 35.2222
2 | 0.2124 | 0.00482 | 0.0008 | 44.0664
2.5 | 0.2655 | 0.00518 | 0.001 | 51.2548
3 | 0.3195 | 0.00551 | 0.0011 | 57.9855
3.5 | 0.3731 | 0.00582 | 0.0012 | 64.1065
4 | 0.4276 | 0.00607 | 0.0012 | 70.4448
4.5 | 0.4824 | 0.00628 | 0.0011 | 76.8153
5 | 0.5371 | 0.00648 | 0.001 | 82.8858
5.5 | 0.592 | 0.00667 | 0.0009 | 88.7556
6 | 0.6458 | 0.00689 | 0.0009 | 93.73
6.5 | 0.7 | 0.0071 | 0.0009 | 98.5915
7 | 0.7528 | 0.00734 | 0.0011 | 102.5613
7.5 | 0.8054 | 0.0076 | 0.0014 | 105.9737
8 | 0.8573 | 0.00785 | 0.0017 | 109.2102
8.5 | 0.9078 | 0.00818 | 0.0023 | 110.978
9 | 0.9577 | 0.00848 | 0.003 | 112.9363
9.5 | 1.006 | 0.00886 | 0.004 | 113.544
10 | 1.0536 | 0.00922 | 0.0051 | 114.2733
10.5 | 1.0995 | 0.00961 | 0.0064 | 114.4121
11 | 1.1445 | 0.01 | 0.0079 | 114.45
11.5 | 1.1847 | 0.01049 | 0.0103 | 112.9361
12 | 1.2175 | 0.01091 | 0.0142 | 111.5949
12.5 | 1.2456 | 0.01147 | 0.0188 | 108.5963
13 | 1.2766 | 0.01199 | 0.0225 | 106.4721
13.5 | 1.3069 | 0.0126 | 0.0261 | 103.7222
14 | 1.3352 | 0.01334 | 0.0298 | 100.09
14.5 | 1.3626 | 0.01412 | 0.0333 | 96.5014
15 | 1.4026 | 0.01482 | 0.034 | 94.6424
15.5 | 1.5357 | 0.01634 | 0.0148 | 93.9841
16 | 1.5516 | 0.01773 | 0.0196 | 87.5127
16.5 | 1.5941 | 0.01906 | 0.0189 | 83.6359
17 | 1.6136 | 0.02124 | 0.0212 | 75.9699
17.5 | 1.6378 | 0.02317 | 0.0228 | 70.6862
18 | 1.6623 | 0.02512 | 0.0242 | 66.1744
18.5 | 1.6761 | 0.02792 | 0.026 | 60.0322
19 | 1.6959 | 0.03037 | 0.0272 | 55.8413
19.5 | 1.7131 | 0.03311 | 0.0282 | 51.7397
20 | 1.7275 | 0.03627 | 0.029 | 47.6289

## 123. Re 14M Mach 0.10 (1)
BIGFOIL.COM POLAR EXPORT
GA 40A015
GA 40A015 |  |  |  | Cl Max: | 1.125 | at alpha= | 12 | deg
JavaFoil+Calcfoil stall+Eppler ext transition |  |  |  | L/D Max: | 106.24 | at alpha= | 7.5 | deg
Re: | 14000000 |  |  | Cd Min: | 0.00417 | at alpha= | 0 | deg
Mach: | 0.1 |  |  | Cl=0 at alpha= | 0 | deg
|  |  |  | @ Cl=0.1, Cd= | 0.0043861
|  |  |  | @ Cl=0.4, Cd= | 0.006025
|  |  |  | @ Cl=0.6, Cd= | 0.0070865
alpha (deg) | Cl | Cd | Cm | Cl/Cd
-17 | -0.927 | 0.03807 | 0.032 | -24.36
-16.5 | -0.962 | 0.03186 | 0.032 | -30.201
-16 | -0.996 | 0.02636 | 0.031 | -37.778
-15.5 | -1.022 | 0.02346 | 0.031 | -43.576
-15 | -1.047 | 0.02079 | 0.03 | -50.373
-14.5 | -1.067 | 0.01903 | 0.029 | -56.058
-14 | -1.084 | 0.01741 | 0.029 | -62.251
-13.5 | -1.096 | 0.01609 | 0.028 | -68.137
-13 | -1.105 | 0.01498 | 0.027 | -73.729
-12.5 | -1.109 | 0.01389 | 0.026 | -79.84
-12 | -1.114 | 0.01293 | 0.025 | -86.161
-11.5 | -1.104 | 0.0124 | 0.024 | -89.108
-11 | -1.09 | 0.01112 | 0.023 | -98.001
-10.5 | -1.071 | 0.01092 | 0.022 | -98.034
-10 | -1.047 | 0.01047 | 0.021 | -100.043
-9.5 | -1.019 | 0.01001 | 0.02 | -101.76
-9 | -0.986 | 0.00957 | 0.019 | -102.962
-8.5 | -0.949 | 0.00913 | 0.018 | -103.947
-8 | -0.908 | 0.00884 | 0.017 | -102.717
-7.5 | -0.864 | 0.00828 | 0.016 | -104.355
-7 | -0.817 | 0.0082 | 0.015 | -99.562
-6.5 | -0.766 | 0.00773 | 0.014 | -99.108
-6 | -0.714 | 0.00754 | 0.013 | -94.72
-5.5 | -0.659 | 0.00741 | 0.012 | -88.988
-5 | -0.603 | 0.00717 | 0.011 | -84.164
-4.5 | -0.546 | 0.00699 | 0.01 | -78.014
-4 | -0.487 | 0.0068 | 0.009 | -71.555
-3.5 | -0.427 | 0.00637 | 0.008 | -67.071
-3 | -0.367 | 0.00578 | 0.007 | -63.506
-2.5 | -0.306 | 0.00538 | 0.005 | -56.855
-2 | -0.245 | 0.00497 | 0.004 | -49.354
-1.5 | -0.184 | 0.00471 | 0.003 | -39.076
-1 | -0.123 | 0.00454 | 0.002 | -27.038
-0.5 | -0.061 | 0.00422 | 0.001 | -14.562
0 | 0 | 0.00417 | 0 | 0
0.5 | 0.062 | 0.00419 | -0.001 | 14.778
1 | 0.124 | 0.00451 | -0.002 | 27.437
1.5 | 0.186 | 0.00468 | -0.003 | 39.659
2 | 0.247 | 0.00493 | -0.004 | 50.093
2.5 | 0.308 | 0.00534 | -0.005 | 57.718
3 | 0.37 | 0.00573 | -0.007 | 64.477
3.5 | 0.43 | 0.00632 | -0.008 | 68.079
4 | 0.491 | 0.00675 | -0.009 | 72.657
4.5 | 0.55 | 0.00694 | -0.01 | 79.24
5 | 0.608 | 0.00711 | -0.011 | 85.516
5.5 | 0.665 | 0.00735 | -0.012 | 90.446
6 | 0.72 | 0.00748 | -0.013 | 96.296
6.5 | 0.773 | 0.00767 | -0.014 | 100.799
7 | 0.824 | 0.00813 | -0.015 | 101.299
7.5 | 0.871 | 0.0082 | -0.016 | 106.24
8 | 0.916 | 0.00876 | -0.017 | 104.606
8.5 | 0.957 | 0.00904 | -0.018 | 105.904
9 | 0.995 | 0.00948 | -0.019 | 104.955
9.5 | 1.028 | 0.0099 | -0.02 | 103.787
10 | 1.057 | 0.01035 | -0.021 | 102.095
10.5 | 1.081 | 0.0108 | -0.022 | 100.105
11 | 1.101 | 0.01099 | -0.023 | 100.162
11.5 | 1.115 | 0.01224 | -0.024 | 91.122
12 | 1.125 | 0.01276 | -0.025 | 88.163
12.5 | 1.109 | 0.01389 | -0.026 | 79.84
13 | 1.105 | 0.01498 | -0.027 | 73.729
13.5 | 1.096 | 0.01609 | -0.028 | 68.137
14 | 1.084 | 0.01741 | -0.028 | 62.251
14.5 | 1.067 | 0.01903 | -0.029 | 56.058
15 | 1.047 | 0.02079 | -0.03 | 50.373
15.5 | 1.022 | 0.02346 | -0.03 | 43.576
16 | 0.996 | 0.02636 | -0.031 | 37.778
16.5 | 0.962 | 0.03186 | -0.031 | 30.201
17 | 0.927 | 0.03807 | -0.032 | 24.36

## 124. Re 14M Mach 0.10 (2)
BIGFOIL.COM POLAR EXPORT
GA 40A015
GA 40A015 |  |  |  | Cl Max: | 1.7219 | at alpha= | 20 | deg
XFOIL ncrit=9 |  |  |  | L/D Max: | 114.004 | at alpha= | 10 | deg
Re: | 14000000 |  |  | Cd Min: | 0.0398 | at alpha= | -20 | deg
Mach: | 0.1 |  |  | Cl=0 at alpha= | 0.00086505 | deg
|  |  |  | @ Cl=0.1, Cd= | 0.0036174
|  |  |  | @ Cl=0.4, Cd= | 0.0059488
|  |  |  | @ Cl=0.6, Cd= | 0.0067186
alpha (deg) | Cl | Cd | Cm | Cl/Cd
-20 | -1.7109 | 0.0398 | -0.0331 | -42.9874
-19.5 | -1.694 | 0.03663 | -0.0325 | -46.2462
-19 | -1.6872 | 0.03274 | -0.0313 | -51.5333
-18.5 | -1.6704 | 0.02989 | -0.0301 | -55.8849
-18 | -1.6576 | 0.02686 | -0.0283 | -61.7126
-17.5 | -1.6363 | 0.02455 | -0.0266 | -66.6517
-17 | -1.6139 | 0.0224 | -0.0248 | -72.0491
-16.5 | -1.5877 | 0.02054 | -0.0231 | -77.298
-16 | -1.5556 | 0.01847 | -0.0227 | -84.2231
-15.5 | -1.4918 | 0.01696 | -0.0274 | -87.9599
-15 | -1.414 | 0.01555 | -0.0348 | -90.9325
-14.5 | -1.3619 | 0.01458 | -0.0368 | -93.4088
-14 | -1.3361 | 0.0137 | -0.0329 | -97.5255
-13.5 | -1.3074 | 0.01291 | -0.0292 | -101.2703
-13 | -1.2783 | 0.0122 | -0.0254 | -104.7787
-12.5 | -1.2475 | 0.01161 | -0.0215 | -107.4505
-12 | -1.2161 | 0.01109 | -0.0174 | -109.6573
-11.5 | -1.1873 | 0.01061 | -0.0125 | -111.9039
-11 | -1.1484 | 0.01015 | -0.0097 | -113.1429
-10.5 | -1.1053 | 0.00968 | -0.0076 | -114.1839
-10 | -1.0591 | 0.00929 | -0.0061 | -114.0043
-9.5 | -1.0112 | 0.00894 | -0.0049 | -113.1096
-9 | -0.9631 | 0.00853 | -0.0038 | -112.9074
-8.5 | -0.9129 | 0.00823 | -0.003 | -110.9235
-8 | -0.8619 | 0.0079 | -0.0023 | -109.1013
-7.5 | -0.81 | 0.00763 | -0.0018 | -106.1599
-7 | -0.757 | 0.00737 | -0.0015 | -102.7137
-6.5 | -0.7039 | 0.00713 | -0.0012 | -98.7237
-6 | -0.6494 | 0.00691 | -0.0012 | -93.9797
-5.5 | -0.5953 | 0.00669 | -0.0011 | -88.9836
-5 | -0.5401 | 0.00649 | -0.0012 | -83.2203
-4.5 | -0.4851 | 0.0063 | -0.0012 | -77
-4 | -0.4298 | 0.00609 | -0.0013 | -70.5747
-3.5 | -0.375 | 0.00583 | -0.0013 | -64.3225
-3 | -0.3212 | 0.00553 | -0.0011 | -58.0832
-2.5 | -0.267 | 0.00519 | -0.0011 | -51.4451
-2 | -0.2137 | 0.00483 | -0.0008 | -44.2443
-1.5 | -0.1594 | 0.00451 | -0.0008 | -35.3437
-1 | -0.1128 | 0.00368 | 0.0006 | -30.6522
-0.5 | -0.0577 | 0.00348 | 0.0005 | -16.5805
0 | -0.0001 | 0.00347 | 0 | -0.028818
0.5 | 0.0577 | 0.00348 | -0.0005 | 16.5805
1 | 0.1131 | 0.00366 | -0.0007 | 30.9016
1.5 | 0.1594 | 0.0045 | 0.0008 | 35.4222
2 | 0.2135 | 0.00483 | 0.0009 | 44.2029
2.5 | 0.2669 | 0.00519 | 0.0011 | 51.4258
3 | 0.3211 | 0.00553 | 0.0012 | 58.0651
3.5 | 0.375 | 0.00583 | 0.0013 | 64.3225
4 | 0.4297 | 0.00609 | 0.0013 | 70.5583
4.5 | 0.485 | 0.0063 | 0.0012 | 76.9841
5 | 0.54 | 0.00649 | 0.0012 | 83.2049
5.5 | 0.5952 | 0.0067 | 0.0011 | 88.8358
6 | 0.6494 | 0.00691 | 0.0012 | 93.9797
7 | 0.7569 | 0.00738 | 0.0015 | 102.561
7.5 | 0.8099 | 0.00763 | 0.0018 | 106.1468
8 | 0.862 | 0.0079 | 0.0023 | 109.1139
8.5 | 0.9128 | 0.00823 | 0.003 | 110.9113
9 | 0.9627 | 0.00855 | 0.0038 | 112.5965
9.5 | 1.0111 | 0.00894 | 0.005 | 113.0984
10 | 1.0591 | 0.00929 | 0.0062 | 114.0043
10.5 | 1.1044 | 0.00972 | 0.0078 | 113.6214
11 | 1.1491 | 0.01012 | 0.0096 | 113.5474
11.5 | 1.1872 | 0.01062 | 0.0125 | 111.7891
12 | 1.2166 | 0.01109 | 0.0173 | 109.7024
13 | 1.2779 | 0.01222 | 0.0254 | 104.5745
13.5 | 1.3082 | 0.0129 | 0.0291 | 101.4109
14 | 1.3365 | 0.0137 | 0.0328 | 97.5547
14.5 | 1.3639 | 0.01454 | 0.0365 | 93.8033
15 | 1.4143 | 0.0154 | 0.0351 | 91.8377
16 | 1.5575 | 0.01867 | 0.022 | 83.4226
16.5 | 1.5961 | 0.02017 | 0.0221 | 79.1324
17 | 1.6151 | 0.02252 | 0.0244 | 71.7185
17.5 | 1.6376 | 0.02469 | 0.0262 | 66.3264
18 | 1.6605 | 0.0269 | 0.0277 | 61.7286
18.5 | 1.6712 | 0.0301 | 0.0296 | 55.5216
19 | 1.6893 | 0.03287 | 0.0308 | 51.3934
19.5 | 1.7089 | 0.03565 | 0.0315 | 47.9355
20 | 1.7219 | 0.03916 | 0.0322 | 43.9709

## 125. Re 14M Mach 0.25 (1)
BIGFOIL.COM POLAR EXPORT
GA 40A015
GA 40A015 |  |  |  | Cl Max: | 1.046 | at alpha= | 11 | deg
JavaFoil+Calcfoil stall+Eppler ext transition |  |  |  | L/D Max: | 103.293 | at alpha= | 7.5 | deg
Re: | 14000000 |  |  | Cd Min: | 0.00419 | at alpha= | 0.5 | deg
Mach: | 0.25 |  |  | Cl=0 at alpha= | 0 | deg
|  |  |  | @ Cl=0.1, Cd= | 0.0043786
|  |  |  | @ Cl=0.4, Cd= | 0.0060571
|  |  |  | @ Cl=0.6, Cd= | 0.08945
alpha (deg) | Cl | Cd | Cm | Cl/Cd
-16 | -0.55 | 0.08945 | 0.024 | -6.148
-15.5 | -0.597 | 0.09554 | 0.022 | -6.247
-15 | -0.728 | 0.03314 | 0.029 | -21.957
-14.5 | -0.795 | 0.02589 | 0.029 | -30.69
-14 | -0.851 | 0.02203 | 0.029 | -38.646
-13.5 | -0.9 | 0.01957 | 0.028 | -45.988
-13 | -0.943 | 0.0175 | 0.027 | -53.876
-12.5 | -0.977 | 0.01596 | 0.027 | -61.221
-12 | -1.003 | 0.0148 | 0.026 | -67.736
-11.5 | -1.021 | 0.01372 | 0.025 | -74.461
-11 | -1.036 | 0.01195 | 0.024 | -86.694
-10.5 | -1.034 | 0.01162 | 0.023 | -88.955
-10 | -1.024 | 0.01106 | 0.022 | -92.625
-9.5 | -1.007 | 0.01058 | 0.021 | -95.195
-9 | -0.983 | 0.01008 | 0.02 | -97.53
-8.5 | -0.953 | 0.00961 | 0.019 | -99.138
-8 | -0.917 | 0.00919 | 0.018 | -99.824
-7.5 | -0.877 | 0.00864 | 0.017 | -101.413
-7 | -0.831 | 0.00844 | 0.016 | -98.556
-6.5 | -0.782 | 0.00814 | 0.014 | -96.096
-6 | -0.73 | 0.00769 | 0.013 | -95.029
-5.5 | -0.675 | 0.00764 | 0.012 | -88.381
-5 | -0.619 | 0.00752 | 0.011 | -82.271
-4.5 | -0.56 | 0.00705 | 0.01 | -79.374
-4 | -0.5 | 0.0069 | 0.009 | -72.409
-3.5 | -0.438 | 0.00671 | 0.008 | -65.387
-3 | -0.377 | 0.00581 | 0.007 | -64.814
-2.5 | -0.314 | 0.00549 | 0.006 | -57.301
-2 | -0.252 | 0.00501 | 0.004 | -50.245
-1.5 | -0.189 | 0.00475 | 0.003 | -39.821
-1 | -0.126 | 0.00456 | 0.002 | -27.672
-0.5 | -0.063 | 0.00423 | 0.001 | -14.925
0 | 0 | 0.0042 | 0 | 0
0.5 | 0.064 | 0.00419 | -0.001 | 15.159
1 | 0.127 | 0.00452 | -0.002 | 28.103
1.5 | 0.191 | 0.00471 | -0.003 | 40.446
2 | 0.254 | 0.00497 | -0.004 | 51.036
2.5 | 0.317 | 0.00544 | -0.006 | 58.21
3 | 0.38 | 0.00577 | -0.007 | 65.849
3.5 | 0.442 | 0.00666 | -0.008 | 66.415
4 | 0.504 | 0.00685 | -0.009 | 73.566
4.5 | 0.565 | 0.00709 | -0.01 | 79.648
5 | 0.624 | 0.00746 | -0.011 | 83.628
5.5 | 0.681 | 0.00758 | -0.012 | 89.878
6 | 0.737 | 0.00762 | -0.013 | 96.664
6.5 | 0.789 | 0.00807 | -0.014 | 97.774
7 | 0.839 | 0.00836 | -0.016 | 100.313
7.5 | 0.884 | 0.00856 | -0.017 | 103.293
8 | 0.926 | 0.0091 | -0.018 | 101.688
8.5 | 0.962 | 0.00952 | -0.019 | 101.043
9 | 0.992 | 0.00998 | -0.02 | 99.454
9.5 | 1.017 | 0.01047 | -0.021 | 97.123
10 | 1.034 | 0.01094 | -0.022 | 94.555
10.5 | 1.044 | 0.01149 | -0.023 | 90.854
11 | 1.046 | 0.0118 | -0.024 | 88.635
11.5 | 1.021 | 0.01372 | -0.025 | 74.461
12 | 1.003 | 0.0148 | -0.026 | 67.736
12.5 | 0.977 | 0.01596 | -0.026 | 61.221
13 | 0.943 | 0.0175 | -0.027 | 53.876
13.5 | 0.9 | 0.01957 | -0.028 | 45.988
14 | 0.851 | 0.02203 | -0.029 | 38.646
14.5 | 0.795 | 0.0259 | -0.029 | 30.672
15 | 0.728 | 0.03314 | -0.029 | 21.957
15.5 | 0.597 | 0.09554 | -0.022 | 6.247
16 | 0.55 | 0.08945 | -0.024 | 6.148

## 126. Re 14M Mach 0.25 (2)
BIGFOIL.COM POLAR EXPORT
GA 40A015
GA 40A015 |  |  |  | Cl Max: | 1.5964 | at alpha= | 17.5 | deg
XFOIL ncrit=9 |  |  |  | L/D Max: | 111.08 | at alpha= | 9.5 | deg
Re: | 14000000 |  |  | Cd Min: | 0.07308 | at alpha= | -20 | deg
Mach: | 0.25 |  |  | Cl=0 at alpha= | 0.00083752 | deg
|  |  |  | @ Cl=0.1, Cd= | 0.0035852
|  |  |  | @ Cl=0.4, Cd= | 0.0059928
|  |  |  | @ Cl=0.6, Cd= | 0.0067692
alpha (deg) | Cl | Cd | Cm | Cl/Cd
-20 | -1.537 | 0.07308 | -0.0405 | -21.0317
-19.5 | -1.5506 | 0.06467 | -0.0432 | -23.9771
-19 | -1.5784 | 0.05536 | -0.0454 | -28.5116
-18.5 | -1.5832 | 0.04889 | -0.046 | -32.3829
-18 | -1.5945 | 0.0422 | -0.0458 | -37.7844
-17.5 | -1.5967 | 0.03682 | -0.0447 | -43.365
-17 | -1.5918 | 0.03235 | -0.0429 | -49.2056
-16.5 | -1.5823 | 0.02851 | -0.0405 | -55.4998
-16 | -1.5692 | 0.02515 | -0.0378 | -62.3936
-15.5 | -1.5126 | 0.02225 | -0.0415 | -67.982
-15 | -1.467 | 0.02004 | -0.0421 | -73.2036
-14.5 | -1.3617 | 0.01777 | -0.0541 | -76.6292
-14 | -1.3396 | 0.01634 | -0.0494 | -81.9829
-13.5 | -1.3097 | 0.01515 | -0.0455 | -86.4488
-13 | -1.2813 | 0.01398 | -0.0412 | -91.6524
-12.5 | -1.2521 | 0.01296 | -0.0367 | -96.6127
-12 | -1.22 | 0.01215 | -0.0323 | -100.4115
-11.5 | -1.1872 | 0.01145 | -0.0277 | -103.6856
-11 | -1.1551 | 0.01083 | -0.0227 | -106.6574
-10.5 | -1.1246 | 0.01028 | -0.0171 | -109.3969
-10 | -1.0852 | 0.00978 | -0.0133 | -110.9611
-9.5 | -1.0385 | 0.00935 | -0.0108 | -111.0695
-9 | -0.9889 | 0.00895 | -0.0089 | -110.4916
-8.5 | -0.9391 | 0.00854 | -0.0071 | -109.9649
-8 | -0.8868 | 0.00819 | -0.0058 | -108.2784
-7.5 | -0.8341 | 0.00785 | -0.0046 | -106.2548
-7 | -0.7796 | 0.00757 | -0.0039 | -102.9855
-6.5 | -0.7248 | 0.00729 | -0.0032 | -99.4239
-6 | -0.6689 | 0.00704 | -0.0027 | -95.0142
-5.5 | -0.6126 | 0.00682 | -0.0024 | -89.824
-5 | -0.5559 | 0.00659 | -0.0022 | -84.3551
-4.5 | -0.4991 | 0.00639 | -0.0021 | -78.1064
-4 | -0.4419 | 0.00617 | -0.0021 | -71.6207
-3.5 | -0.3851 | 0.00594 | -0.002 | -64.8316
-3 | -0.3299 | 0.0056 | -0.0017 | -58.9107
-2.5 | -0.2745 | 0.00523 | -0.0014 | -52.4857
-2 | -0.2198 | 0.00486 | -0.0011 | -45.2263
-1.5 | -0.1642 | 0.00451 | -0.0009 | -36.408
-1 | -0.1171 | 0.00364 | 0.0007 | -32.1703
-0.5 | -0.0596 | 0.00348 | 0.0006 | -17.1264
0 | -0.0001 | 0.00347 | 0 | -0.028818
0.5 | 0.0596 | 0.00348 | -0.0005 | 17.1264
1 | 0.1172 | 0.00363 | -0.0007 | 32.2865
1.5 | 0.1644 | 0.00449 | 0.0009 | 36.6147
2 | 0.2197 | 0.00486 | 0.0011 | 45.2058
2.5 | 0.2744 | 0.00523 | 0.0014 | 52.4665
3 | 0.3298 | 0.0056 | 0.0017 | 58.8929
3.5 | 0.3852 | 0.00593 | 0.002 | 64.9578
4 | 0.4418 | 0.00617 | 0.0021 | 71.6045
4.5 | 0.499 | 0.00639 | 0.0021 | 78.0908
5 | 0.5559 | 0.00659 | 0.0022 | 84.3551
5.5 | 0.6125 | 0.00682 | 0.0024 | 89.8094
6 | 0.6689 | 0.00704 | 0.0027 | 95.0142
6.5 | 0.7247 | 0.00728 | 0.0032 | 99.5467
7 | 0.7795 | 0.00757 | 0.0039 | 102.9723
7.5 | 0.8341 | 0.00785 | 0.0046 | 106.2548
8 | 0.8868 | 0.00819 | 0.0058 | 108.2784
8.5 | 0.9387 | 0.00856 | 0.0072 | 109.6612
9 | 0.9888 | 0.00896 | 0.0089 | 110.3571
9.5 | 1.0386 | 0.00935 | 0.0108 | 111.0802
10 | 1.0849 | 0.0098 | 0.0133 | 110.7041
10.5 | 1.1238 | 0.01031 | 0.0173 | 109.001
11 | 1.1557 | 0.01082 | 0.0227 | 106.8115
11.5 | 1.1869 | 0.01147 | 0.0278 | 103.4786
12 | 1.221 | 0.01213 | 0.0322 | 100.6595
13 | 1.2823 | 0.01395 | 0.0411 | 91.9211
13.5 | 1.3119 | 0.01508 | 0.0453 | 86.996
14 | 1.3397 | 0.01636 | 0.0494 | 81.8888
14.5 | 1.3654 | 0.01766 | 0.0537 | 77.316
15.5 | 1.5149 | 0.02236 | 0.0409 | 67.7504
16 | 1.5685 | 0.0254 | 0.0375 | 61.752
16.5 | 1.5884 | 0.02832 | 0.0399 | 56.0876
17 | 1.5936 | 0.03248 | 0.0424 | 49.064
17.5 | 1.5964 | 0.03713 | 0.0442 | 42.9949
18 | 1.5936 | 0.04261 | 0.0452 | 37.3997
18.5 | 1.5719 | 0.05032 | 0.0451 | 31.2381
19 | 1.5779 | 0.05583 | 0.0446 | 28.2626
19.5 | 1.5733 | 0.0627 | 0.0433 | 25.0925
20 | 1.5486 | 0.07224 | 0.0403 | 21.4369

## 127. Re 14M Mach 0.50 (1)
BIGFOIL.COM POLAR EXPORT
GA 40A015
GA 40A015 |  |  |  | Cl Max: | 1.128 | at alpha= | 20 | deg
JavaFoil+Calcfoil stall+Eppler ext transition |  |  |  | L/D Max: | 86.329 | at alpha= | 5.5 | deg
Re: | 14000000 |  |  | Cd Min: | 0.00432 | at alpha= | 0.5 | deg
Mach: | 0.5 |  |  | Cl=0 at alpha= | 0 | deg
|  |  |  | @ Cl=0.1, Cd= | 0.0044752
|  |  |  | @ Cl=0.4, Cd= | 0.005856
|  |  |  | @ Cl=0.6, Cd= | 0.0074468
alpha (deg) | Cl | Cd | Cm | Cl/Cd
-20 | -1.126 | 0.17387 | 0.029 | -6.479
-19.5 | -1.098 | 0.16901 | 0.028 | -6.496
-19 | -1.07 | 0.16218 | 0.027 | -6.596
-18.5 | -1.041 | 0.15735 | 0.026 | -6.614
-18 | -1.012 | 0.15458 | 0.025 | -6.55
-17.5 | -0.991 | 0.13644 | 0.026 | -7.265
-17 | -0.973 | 0.11823 | 0.027 | -8.23
-16.5 | -0.95 | 0.10708 | 0.027 | -8.873
-16 | -0.921 | 0.10258 | 0.026 | -8.977
-15.5 | -0.888 | 0.10155 | 0.025 | -8.745
-15 | -0.853 | 0.1014 | 0.023 | -8.416
-14.5 | -0.821 | 0.10046 | 0.021 | -8.176
-14 | -0.791 | 0.09686 | 0.019 | -8.169
-13.5 | -0.762 | 0.09411 | 0.018 | -8.096
-13 | -0.739 | 0.08845 | 0.019 | -8.355
-12.5 | -0.712 | 0.082 | 0.018 | -8.679
-12 | -0.675 | 0.08943 | 0.014 | -7.546
-11.5 | -0.759 | 0.02298 | 0.027 | -33.045
-11 | -0.738 | 0.01881 | 0.026 | -39.249
-10.5 | -0.71 | 0.01697 | 0.025 | -41.836
-10 | -0.566 | 0.06464 | 0.013 | -8.758
-9.5 | -0.649 | 0.0148 | 0.023 | -43.853
-9 | -0.619 | 0.01329 | 0.022 | -46.596
-8.5 | -0.581 | 0.01392 | 0.021 | -41.766
-8 | -0.556 | 0.01161 | 0.02 | -47.942
-7.5 | -0.769 | 0.01079 | 0.019 | -71.334
-7 | -0.83 | 0.01019 | 0.017 | -81.506
-6.5 | -0.821 | 0.00959 | 0.016 | -85.662
-6 | -0.787 | 0.00904 | 0.015 | -87.059
-5.5 | -0.739 | 0.0083 | 0.014 | -88.957
-5 | -0.682 | 0.00774 | 0.012 | -88.147
-4.5 | -0.621 | 0.00799 | 0.011 | -77.714
-4 | -0.556 | 0.00767 | 0.01 | -72.449
-3.5 | -0.489 | 0.00733 | 0.009 | -66.673
-3 | -0.42 | 0.00605 | 0.008 | -69.51
-2.5 | -0.351 | 0.00563 | 0.006 | -62.374
-2 | -0.281 | 0.00526 | 0.005 | -53.477
-1.5 | -0.211 | 0.00496 | 0.004 | -42.603
-1 | -0.141 | 0.00474 | 0.003 | -29.78
-0.5 | -0.071 | 0.00436 | 0.001 | -16.19
0 | 0 | 0.00436 | 0 | 0
0.5 | 0.071 | 0.00432 | -0.001 | 16.456
1 | 0.142 | 0.0047 | -0.003 | 30.268
1.5 | 0.213 | 0.00492 | -0.004 | 43.302
2 | 0.284 | 0.00522 | -0.005 | 54.355
2.5 | 0.354 | 0.00558 | -0.006 | 63.402
3 | 0.424 | 0.006 | -0.008 | 70.66
3.5 | 0.493 | 0.00727 | -0.009 | 67.822
4 | 0.561 | 0.00724 | -0.01 | 77.524
4.5 | 0.627 | 0.00759 | -0.011 | 82.535
5 | 0.689 | 0.00825 | -0.012 | 83.425
5.5 | 0.745 | 0.00863 | -0.014 | 86.329
6 | 0.794 | 0.0092 | -0.015 | 86.303
6.5 | 0.829 | 0.00992 | -0.016 | 83.586
7 | 0.838 | 0.01008 | -0.017 | 83.14
7.5 | 0.777 | 0.0105 | -0.019 | 73.984
8 | 0.562 | 0.0113 | -0.02 | 49.725
8.5 | 0.58 | 0.0139 | -0.02 | 41.718
9 | 0.619 | 0.01329 | -0.022 | 46.596
9.5 | 0.649 | 0.0148 | -0.023 | 43.853
10 | 0.567 | 0.06339 | -0.013 | 8.947
10.5 | 0.712 | 0.01653 | -0.025 | 43.035
11 | 0.737 | 0.01912 | -0.026 | 38.543
11.5 | 0.754 | 0.0245 | -0.026 | 30.792
12 | 0.675 | 0.08943 | -0.014 | 7.546
12.5 | 0.711 | 0.08252 | -0.018 | 8.614
13 | 0.738 | 0.08928 | -0.019 | 8.27
13.5 | 0.762 | 0.09333 | -0.018 | 8.164
14 | 0.791 | 0.09736 | -0.019 | 8.127
14.5 | 0.822 | 0.09962 | -0.021 | 8.247
15 | 0.854 | 0.10087 | -0.022 | 8.464
15.5 | 0.889 | 0.10031 | -0.025 | 8.866
16 | 0.924 | 0.1003 | -0.027 | 9.21
16.5 | 0.953 | 0.10471 | -0.027 | 9.103
17 | 0.973 | 0.11863 | -0.027 | 8.202
17.5 | 0.991 | 0.1343 | -0.026 | 7.382
18 | 1.012 | 0.15466 | -0.025 | 6.547
18.5 | 1.041 | 0.15754 | -0.026 | 6.606
19 | 1.07 | 0.15974 | -0.027 | 6.701
19.5 | 1.098 | 0.16908 | -0.028 | 6.493
20 | 1.128 | 0.17068 | -0.03 | 6.609

## 128. Re 14M Mach 0.50 (2)
BIGFOIL.COM POLAR EXPORT
GA 40A015
GA 40A015 |  |  |  | Cl Max: | 0.9861 | at alpha= | 9 | deg
XFOIL ncrit=9 |  |  |  | L/D Max: | 100.514 | at alpha= | 7 | deg
Re: | 14000000 |  |  | Cd Min: | 0.09746 | at alpha= | 14 | deg
Mach: | 0.5 |  |  | Cl=0 at alpha= | 0 | deg
|  |  |  | @ Cl=0.1, Cd= | 0.0035182
|  |  |  | @ Cl=0.4, Cd= | 0.0061712
|  |  |  | @ Cl=0.6, Cd= | 0.0070306
alpha (deg) | Cl | Cd | Cm | Cl/Cd
-14 | -0.728 | 0.09718 | -0.0562 | -7.4913
-13.5 | -0.7425 | 0.08437 | -0.0643 | -8.8005
-13 | -0.7659 | 0.07139 | -0.0732 | -10.7284
-12.5 | -0.7925 | 0.05994 | -0.08 | -13.2216
-12 | -0.8254 | 0.04959 | -0.0844 | -16.6445
-11.5 | -0.8557 | 0.04101 | -0.0856 | -20.8656
-11 | -0.8951 | 0.03294 | -0.084 | -27.1736
-10.5 | -0.9261 | 0.02641 | -0.0795 | -35.0663
-10 | -0.956 | 0.02054 | -0.0722 | -46.5433
-9.5 | -0.9787 | 0.01582 | -0.0627 | -61.8647
-9 | -0.9875 | 0.01259 | -0.0522 | -78.4353
-8.5 | -0.9701 | 0.01081 | -0.043 | -89.741
-8 | -0.94 | 0.00973 | -0.0346 | -96.6084
-7.5 | -0.9041 | 0.00902 | -0.0267 | -100.2328
-7 | -0.86 | 0.00857 | -0.0202 | -100.3501
-6.5 | -0.8042 | 0.00813 | -0.0161 | -98.9176
-6 | -0.7442 | 0.00775 | -0.0132 | -96.0258
-5.5 | -0.6829 | 0.00741 | -0.0108 | -92.1592
-5 | -0.6196 | 0.00712 | -0.009 | -87.0225
-4.5 | -0.556 | 0.00683 | -0.0076 | -81.4056
-4 | -0.492 | 0.00659 | -0.0065 | -74.6586
-3.5 | -0.4273 | 0.00633 | -0.0058 | -67.5039
-3 | -0.3655 | 0.00597 | -0.0047 | -61.2228
-2 | -0.246 | 0.00501 | -0.0024 | -49.1018
-1 | -0.1351 | 0.00359 | 0.001 | -37.6323
-0.5 | -0.0683 | 0.00349 | 0.0006 | -19.5702
0 | 0 | 0.00345 | 0 | 0
0.5 | 0.0681 | 0.00349 | -0.0006 | 19.5129
1 | 0.1359 | 0.00355 | -0.0011 | 38.2817
2 | 0.2463 | 0.00499 | 0.0023 | 49.3587
3 | 0.3654 | 0.00597 | 0.0048 | 61.206
3.5 | 0.4273 | 0.00633 | 0.0058 | 67.5039
4 | 0.4918 | 0.00659 | 0.0066 | 74.6282
4.5 | 0.556 | 0.00683 | 0.0076 | 81.4056
5 | 0.6196 | 0.00712 | 0.009 | 87.0225
5.5 | 0.6829 | 0.00741 | 0.0108 | 92.1592
6 | 0.744 | 0.00776 | 0.0132 | 95.8763
6.5 | 0.8043 | 0.00813 | 0.0161 | 98.9299
7 | 0.8604 | 0.00856 | 0.0201 | 100.514
7.5 | 0.9045 | 0.00902 | 0.0266 | 100.2772
8 | 0.9417 | 0.0097 | 0.0344 | 97.0825
8.5 | 0.9699 | 0.01082 | 0.043 | 89.6396
9 | 0.9861 | 0.01265 | 0.0524 | 77.9526
9.5 | 0.9773 | 0.0159 | 0.0628 | 61.4654
10 | 0.9545 | 0.02065 | 0.0723 | 46.2228
10.5 | 0.9266 | 0.02641 | 0.0794 | 35.0852
11 | 0.8913 | 0.03328 | 0.084 | 26.7819
11.5 | 0.8599 | 0.04072 | 0.0855 | 21.1174
12 | 0.8257 | 0.04965 | 0.0843 | 16.6304
12.5 | 0.7944 | 0.05984 | 0.08 | 13.2754
13 | 0.7665 | 0.07145 | 0.073 | 10.7278
13.5 | 0.7463 | 0.08397 | 0.0646 | 8.8877
14 | 0.7275 | 0.09746 | 0.0559 | 7.4646

## 129. Re 16M Mach 0.00 (1)
BIGFOIL.COM POLAR EXPORT
GA 40A015
GA 40A015 |  |  |  | Cl Max: | 1.136 | at alpha= | 12 | deg
JavaFoil+Calcfoil stall+Eppler ext transition |  |  |  | L/D Max: | 108.559 | at alpha= | 7.5 | deg
Re: | 16000000 |  |  | Cd Min: | 0.00416 | at alpha= | 0 | deg
Mach: | 0 |  |  | Cl=0 at alpha= | 0 | deg
|  |  |  | @ Cl=0.1, Cd= | 0.0045523
|  |  |  | @ Cl=0.4, Cd= | 0.0059553
|  |  |  | @ Cl=0.6, Cd= | 0.0069945
alpha (deg) | Cl | Cd | Cm | Cl/Cd
-17.5 | -0.96 | 0.0362 | 0.033 | -26.523
-17 | -0.99 | 0.0314 | 0.032 | -31.526
-16.5 | -1.017 | 0.02752 | 0.032 | -36.946
-16 | -1.044 | 0.02366 | 0.031 | -44.107
-15.5 | -1.061 | 0.02247 | 0.031 | -47.227
-15 | -1.085 | 0.0192 | 0.03 | -56.504
-14.5 | -1.101 | 0.01767 | 0.029 | -62.3
-14 | -1.113 | 0.0163 | 0.029 | -68.276
-13.5 | -1.121 | 0.01518 | 0.028 | -73.861
-13 | -1.125 | 0.01422 | 0.027 | -79.143
-12.5 | -1.133 | 0.01306 | 0.026 | -86.713
-12 | -1.125 | 0.01197 | 0.025 | -94.049
-11.5 | -1.113 | 0.01194 | 0.024 | -93.231
-11 | -1.096 | 0.01105 | 0.023 | -99.198
-10.5 | -1.075 | 0.01054 | 0.022 | -101.986
-10 | -1.049 | 0.0101 | 0.021 | -103.865
-9.5 | -1.019 | 0.00973 | 0.02 | -104.689
-9 | -0.985 | 0.00934 | 0.019 | -105.488
-8.5 | -0.947 | 0.00894 | 0.018 | -105.961
-8 | -0.906 | 0.00854 | 0.017 | -106.109
-7.5 | -0.861 | 0.00808 | 0.016 | -106.632
-7 | -0.814 | 0.00792 | 0.015 | -102.748
-6.5 | -0.763 | 0.00758 | 0.014 | -100.683
-6 | -0.711 | 0.00705 | 0.013 | -100.828
-5.5 | -0.656 | 0.00722 | 0.012 | -90.871
-5 | -0.6 | 0.00706 | 0.011 | -85.059
-4.5 | -0.543 | 0.00688 | 0.01 | -78.946
-4 | -0.484 | 0.00663 | 0.009 | -73.111
-3.5 | -0.425 | 0.00643 | 0.008 | -66.101
-3 | -0.365 | 0.00551 | 0.007 | -66.289
-2.5 | -0.305 | 0.00542 | 0.005 | -56.232
-2 | -0.244 | 0.00501 | 0.004 | -48.73
-1.5 | -0.183 | 0.00487 | 0.003 | -37.608
-1 | -0.122 | 0.00463 | 0.002 | -26.407
-0.5 | -0.061 | 0.00452 | 0.001 | -13.522
0 | 0 | 0.00416 | 0 | 0
0.5 | 0.062 | 0.00449 | -0.001 | 13.717
1 | 0.123 | 0.00459 | -0.002 | 26.79
1.5 | 0.185 | 0.00484 | -0.003 | 38.156
2 | 0.246 | 0.00497 | -0.004 | 49.447
2.5 | 0.307 | 0.00538 | -0.005 | 57.072
3 | 0.368 | 0.00547 | -0.007 | 67.286
3.5 | 0.428 | 0.00638 | -0.008 | 67.09
4 | 0.488 | 0.00658 | -0.009 | 74.223
4.5 | 0.547 | 0.00683 | -0.01 | 80.181
5 | 0.605 | 0.00701 | -0.011 | 86.418
5.5 | 0.662 | 0.00717 | -0.012 | 92.36
6 | 0.717 | 0.00699 | -0.013 | 102.521
6.5 | 0.77 | 0.00752 | -0.014 | 102.398
7 | 0.821 | 0.00785 | -0.015 | 104.527
7.5 | 0.869 | 0.008 | -0.016 | 108.559
8 | 0.914 | 0.00846 | -0.017 | 108.048
8.5 | 0.956 | 0.00885 | -0.018 | 107.954
9 | 0.994 | 0.00924 | -0.019 | 107.533
9.5 | 1.028 | 0.00963 | -0.02 | 106.783
10 | 1.059 | 0.00999 | -0.021 | 105.987
10.5 | 1.085 | 0.01042 | -0.022 | 104.133
11 | 1.106 | 0.01091 | -0.023 | 101.369
11.5 | 1.124 | 0.01179 | -0.024 | 95.337
12 | 1.136 | 0.01181 | -0.025 | 96.235
12.5 | 1.133 | 0.01306 | -0.026 | 86.713
13 | 1.125 | 0.01422 | -0.027 | 79.143
13.5 | 1.121 | 0.01518 | -0.028 | 73.861
14 | 1.113 | 0.0163 | -0.028 | 68.276
14.5 | 1.101 | 0.01767 | -0.029 | 62.3
15 | 1.085 | 0.0192 | -0.03 | 56.504
15.5 | 1.061 | 0.02247 | -0.03 | 47.227
16 | 1.044 | 0.02366 | -0.031 | 44.107
16.5 | 1.017 | 0.02752 | -0.032 | 36.946
17 | 0.99 | 0.0314 | -0.032 | 31.526

## 130. Re 16M Mach 0.00 (2)
BIGFOIL.COM POLAR EXPORT
GA 40A015
GA 40A015 |  |  |  | Cl Max: | 1.7479 | at alpha= | 20 | deg
XFOIL ncrit=9 |  |  |  | L/D Max: | 117.392 | at alpha= | 10 | deg
Re: | 16000000 |  |  | Cd Min: | 0.03496 | at alpha= | -20 | deg
Mach: | 0 |  |  | Cl=0 at alpha= | 0.00087873 | deg
|  |  |  | @ Cl=0.1, Cd= | 0.0037733
|  |  |  | @ Cl=0.4, Cd= | 0.005851
|  |  |  | @ Cl=0.6, Cd= | 0.0065655
alpha (deg) | Cl | Cd | Cm | Cl/Cd
-20 | -1.7392 | 0.03496 | -0.0291 | -49.7483
-19.5 | -1.7212 | 0.0322 | -0.0283 | -53.4534
-19 | -1.7088 | 0.02912 | -0.0269 | -58.6813
-18.5 | -1.6882 | 0.02681 | -0.0257 | -62.969
-18 | -1.6701 | 0.02437 | -0.024 | -68.531
-17.5 | -1.6479 | 0.0223 | -0.0223 | -73.8969
-17 | -1.6227 | 0.02048 | -0.0207 | -79.2334
-16.5 | -1.589 | 0.01887 | -0.0202 | -84.2077
-16 | -1.533 | 0.01686 | -0.0247 | -90.9253
-15.5 | -1.475 | 0.01565 | -0.0282 | -94.2492
-14.5 | -1.3729 | 0.01374 | -0.0319 | -99.9199
-14 | -1.3463 | 0.01294 | -0.0282 | -104.0417
-13.5 | -1.3167 | 0.01227 | -0.0246 | -107.3105
-13 | -1.2877 | 0.01164 | -0.0207 | -110.6271
-12.5 | -1.2572 | 0.01112 | -0.0168 | -113.0576
-12 | -1.2264 | 0.01069 | -0.0125 | -114.724
-11.5 | -1.1906 | 0.01027 | -0.0092 | -115.9299
-11 | -1.1485 | 0.00982 | -0.0072 | -116.9552
-10.5 | -1.1047 | 0.00938 | -0.0055 | -117.7719
-10 | -1.0578 | 0.00901 | -0.0043 | -117.4029
-9.5 | -1.0094 | 0.00868 | -0.0034 | -116.2903
-9 | -0.9611 | 0.0083 | -0.0024 | -115.7952
-8.5 | -0.9107 | 0.008 | -0.0018 | -113.8375
-8 | -0.8597 | 0.00771 | -0.0013 | -111.5045
-7.5 | -0.8078 | 0.00743 | -0.001 | -108.7214
-7 | -0.755 | 0.0072 | -0.0007 | -104.8611
-6.5 | -0.7019 | 0.00695 | -0.0006 | -100.9928
-6 | -0.6478 | 0.00675 | -0.0006 | -95.9704
-5.5 | -0.5935 | 0.00654 | -0.0006 | -90.7492
-5 | -0.5387 | 0.00635 | -0.0007 | -84.8346
-4.5 | -0.4838 | 0.00616 | -0.0008 | -78.539
-4 | -0.4285 | 0.00596 | -0.001 | -71.896
-3.5 | -0.3737 | 0.00575 | -0.0011 | -64.9913
-3 | -0.3198 | 0.00543 | -0.001 | -58.895
-2.5 | -0.2655 | 0.00515 | -0.001 | -51.5534
-2 | -0.2117 | 0.00484 | -0.0009 | -43.7397
-1.5 | -0.1577 | 0.00457 | -0.0009 | -34.5077
-1 | -0.1091 | 0.00387 | 0.0001 | -28.1912
-0.5 | -0.0566 | 0.00349 | 0.0004 | -16.2178
0 | -0.0001 | 0.00346 | 0 | -0.028902
0.5 | 0.0568 | 0.00347 | -0.0004 | 16.3689
1 | 0.1095 | 0.00384 | -0.0001 | 28.5156
1.5 | 0.1576 | 0.00457 | 0.0009 | 34.4858
2 | 0.2115 | 0.00484 | 0.001 | 43.6983
2.5 | 0.2654 | 0.00515 | 0.001 | 51.534
3 | 0.3197 | 0.00544 | 0.0011 | 58.7684
3.5 | 0.3737 | 0.00575 | 0.0011 | 64.9913
4 | 0.4284 | 0.00596 | 0.001 | 71.8792
4.5 | 0.4837 | 0.00616 | 0.0009 | 78.5227
5 | 0.5386 | 0.00635 | 0.0007 | 84.8189
5.5 | 0.5934 | 0.00654 | 0.0006 | 90.7339
6 | 0.6478 | 0.00675 | 0.0006 | 95.9704
6.5 | 0.7018 | 0.00695 | 0.0006 | 100.9784
7 | 0.7549 | 0.00721 | 0.0008 | 104.7018
7.5 | 0.8077 | 0.00743 | 0.001 | 108.7079
8 | 0.8598 | 0.0077 | 0.0013 | 111.6623
8.5 | 0.9106 | 0.008 | 0.0019 | 113.825
9 | 0.9606 | 0.00833 | 0.0025 | 115.3181
9.5 | 1.0093 | 0.00868 | 0.0034 | 116.2788
10 | 1.0577 | 0.00901 | 0.0043 | 117.3918
10.5 | 1.1036 | 0.00943 | 0.0057 | 117.0308
11 | 1.149 | 0.0098 | 0.0072 | 117.2449
11.5 | 1.1904 | 0.01029 | 0.0093 | 115.6851
12 | 1.2272 | 0.01068 | 0.0124 | 114.9064
12.5 | 1.2564 | 0.01115 | 0.0169 | 112.6816
13 | 1.2875 | 0.01166 | 0.0208 | 110.4202
13.5 | 1.3177 | 0.01225 | 0.0245 | 107.5673
14 | 1.3467 | 0.01294 | 0.0281 | 104.0726
14.5 | 1.3749 | 0.01369 | 0.0316 | 100.431
15 | 1.4001 | 0.01451 | 0.0354 | 96.4921
15.5 | 1.4757 | 0.01567 | 0.0281 | 94.1736
16 | 1.5335 | 0.01713 | 0.0242 | 89.5213
16.5 | 1.5983 | 0.01843 | 0.0192 | 86.7227
17 | 1.6239 | 0.02059 | 0.0203 | 78.8684
17.5 | 1.6487 | 0.02247 | 0.022 | 73.3734
18 | 1.6729 | 0.0244 | 0.0235 | 68.5615
18.5 | 1.689 | 0.027 | 0.0252 | 62.5556
19 | 1.7117 | 0.02917 | 0.0263 | 58.6802
19.5 | 1.7322 | 0.03161 | 0.0273 | 54.7991
20 | 1.7479 | 0.03453 | 0.0282 | 50.6198

## 131. Re 16M Mach 0.10 (1)
BIGFOIL.COM POLAR EXPORT
GA 40A015
GA 40A015 |  |  |  | Cl Max: | 1.125 | at alpha= | 12 | deg
JavaFoil+Calcfoil stall+Eppler ext transition |  |  |  | L/D Max: | 108.995 | at alpha= | 7.5 | deg
Re: | 16000000 |  |  | Cd Min: | 0.00414 | at alpha= | 0 | deg
Mach: | 0.1 |  |  | Cl=0 at alpha= | 0 | deg
|  |  |  | @ Cl=0.1, Cd= | 0.0045658
|  |  |  | @ Cl=0.4, Cd= | 0.00582
|  |  |  | @ Cl=0.6, Cd= | 0.0069321
alpha (deg) | Cl | Cd | Cm | Cl/Cd
-17 | -0.933 | 0.03534 | 0.032 | -26.389
-16.5 | -0.966 | 0.03006 | 0.032 | -32.132
-16 | -0.999 | 0.0252 | 0.031 | -39.627
-15.5 | -1.025 | 0.02251 | 0.031 | -45.522
-15 | -1.049 | 0.02005 | 0.03 | -52.335
-14.5 | -1.069 | 0.01833 | 0.029 | -58.348
-14 | -1.086 | 0.0168 | 0.029 | -64.642
-13.5 | -1.098 | 0.01559 | 0.028 | -70.476
-13 | -1.106 | 0.01454 | 0.027 | -76.075
-12.5 | -1.113 | 0.01347 | 0.026 | -82.644
-12 | -1.114 | 0.01213 | 0.025 | -91.906
-11.5 | -1.105 | 0.01208 | 0.024 | -91.417
-11 | -1.09 | 0.01114 | 0.023 | -97.869
-10.5 | -1.071 | 0.01067 | 0.022 | -100.357
-10 | -1.047 | 0.01023 | 0.021 | -102.377
-9.5 | -1.019 | 0.00982 | 0.02 | -103.782
-9 | -0.986 | 0.00939 | 0.019 | -105.021
-8.5 | -0.949 | 0.00902 | 0.018 | -105.156
-8 | -0.908 | 0.00865 | 0.017 | -104.975
-7.5 | -0.864 | 0.00807 | 0.016 | -107.059
-7 | -0.817 | 0.00804 | 0.015 | -101.555
-6.5 | -0.767 | 0.00756 | 0.014 | -101.347
-6 | -0.714 | 0.00713 | 0.013 | -100.092
-5.5 | -0.659 | 0.00723 | 0.012 | -91.168
-5 | -0.603 | 0.007 | 0.011 | -86.187
-4.5 | -0.546 | 0.00687 | 0.01 | -79.465
-4 | -0.487 | 0.00667 | 0.009 | -72.983
-3.5 | -0.427 | 0.00626 | 0.008 | -68.258
-3 | -0.367 | 0.00548 | 0.007 | -66.997
-2.5 | -0.306 | 0.00544 | 0.005 | -56.257
-2 | -0.245 | 0.00505 | 0.004 | -48.591
-1.5 | -0.184 | 0.00482 | 0.003 | -38.209
-1 | -0.123 | 0.00465 | 0.002 | -26.411
-0.5 | -0.061 | 0.00452 | 0.001 | -13.598
0 | 0 | 0.00414 | 0 | 0
0.5 | 0.062 | 0.00448 | -0.001 | 13.796
1 | 0.124 | 0.00462 | -0.002 | 26.796
1.5 | 0.186 | 0.00479 | -0.003 | 38.773
2 | 0.247 | 0.00501 | -0.004 | 49.313
2.5 | 0.308 | 0.0054 | -0.005 | 57.107
3 | 0.37 | 0.00543 | -0.007 | 68.014
3.5 | 0.43 | 0.00621 | -0.008 | 69.279
4 | 0.491 | 0.00662 | -0.009 | 74.105
4.5 | 0.55 | 0.00682 | -0.01 | 80.709
5 | 0.608 | 0.00695 | -0.011 | 87.571
5.5 | 0.665 | 0.00718 | -0.012 | 92.661
6 | 0.72 | 0.00707 | -0.013 | 101.784
6.5 | 0.773 | 0.0075 | -0.014 | 103.075
7 | 0.824 | 0.00797 | -0.015 | 103.323
7.5 | 0.871 | 0.00799 | -0.016 | 108.995
8 | 0.916 | 0.00857 | -0.017 | 106.904
8.5 | 0.957 | 0.00893 | -0.018 | 107.149
9 | 0.995 | 0.00929 | -0.019 | 107.052
9.5 | 1.028 | 0.00971 | -0.02 | 105.848
10 | 1.057 | 0.01011 | -0.021 | 104.479
10.5 | 1.081 | 0.01055 | -0.022 | 102.48
11 | 1.101 | 0.01101 | -0.023 | 100
11.5 | 1.115 | 0.01193 | -0.024 | 93.467
12 | 1.125 | 0.01197 | -0.025 | 94.05
12.5 | 1.113 | 0.01347 | -0.026 | 82.644
13 | 1.106 | 0.01454 | -0.027 | 76.075
13.5 | 1.098 | 0.01559 | -0.028 | 70.476
14 | 1.086 | 0.0168 | -0.028 | 64.642
14.5 | 1.069 | 0.01833 | -0.029 | 58.348
15 | 1.049 | 0.02005 | -0.03 | 52.335
15.5 | 1.025 | 0.02251 | -0.031 | 45.522
16 | 0.999 | 0.0252 | -0.031 | 39.627
16.5 | 0.966 | 0.03006 | -0.032 | 32.132
17 | 0.933 | 0.03534 | -0.032 | 26.389

## 132. Re 16M Mach 0.10 (2)
BIGFOIL.COM POLAR EXPORT
GA 40A015
GA 40A015 |  |  |  | Cl Max: | 1.7443 | at alpha= | 20 | deg
XFOIL ncrit=9 |  |  |  | L/D Max: | 116.975 | at alpha= | 10 | deg
Re: | 16000000 |  |  | Cd Min: | 0.03778 | at alpha= | -20 | deg
Mach: | 0.1 |  |  | Cl=0 at alpha= | 0.00087413 | deg
|  |  |  | @ Cl=0.1, Cd= | 0.0037609
|  |  |  | @ Cl=0.4, Cd= | 0.0058574
|  |  |  | @ Cl=0.6, Cd= | 0.0065737
alpha (deg) | Cl | Cd | Cm | Cl/Cd
-20 | -1.7342 | 0.03778 | -0.0324 | -45.9026
-19.5 | -1.717 | 0.03471 | -0.0318 | -49.467
-19 | -1.707 | 0.03122 | -0.0304 | -54.6765
-18.5 | -1.6871 | 0.02865 | -0.0292 | -58.8866
-18 | -1.6686 | 0.02611 | -0.0276 | -63.9065
-17.5 | -1.6489 | 0.02371 | -0.0258 | -69.5445
-17 | -1.6245 | 0.02172 | -0.024 | -74.7928
-16.5 | -1.5943 | 0.01991 | -0.0229 | -80.0753
-16 | -1.5382 | 0.01775 | -0.0273 | -86.6592
-15.5 | -1.4865 | 0.01641 | -0.0294 | -90.585
-15 | -1.3954 | 0.01521 | -0.0395 | -91.7423
-14.5 | -1.3727 | 0.01422 | -0.0353 | -96.5331
-14 | -1.3477 | 0.01328 | -0.0313 | -101.4834
-13.5 | -1.3171 | 0.01257 | -0.0278 | -104.7812
-13 | -1.2884 | 0.01187 | -0.0238 | -108.5425
-12.5 | -1.2581 | 0.01129 | -0.0197 | -111.4349
-12 | -1.2266 | 0.01081 | -0.0155 | -113.469
-11.5 | -1.1948 | 0.01042 | -0.0112 | -114.6641
-11 | -1.1533 | 0.00994 | -0.0089 | -116.0262
-10.5 | -1.1099 | 0.00949 | -0.0069 | -116.9547
-10 | -1.0635 | 0.00908 | -0.0054 | -117.1256
-9.5 | -1.0148 | 0.00875 | -0.0043 | -115.9771
-9 | -0.9663 | 0.00837 | -0.0032 | -115.448
-8.5 | -0.9158 | 0.00805 | -0.0025 | -113.764
-8 | -0.8644 | 0.00776 | -0.0019 | -111.3918
-7.5 | -0.8124 | 0.00747 | -0.0014 | -108.755
-7 | -0.7592 | 0.00723 | -0.0011 | -105.0069
-6.5 | -0.7058 | 0.00697 | -0.0009 | -101.2626
-6 | -0.6514 | 0.00678 | -0.0008 | -96.0767
-5.5 | -0.5967 | 0.00656 | -0.0008 | -90.9604
-5 | -0.5417 | 0.00637 | -0.0009 | -85.0392
-4.5 | -0.4864 | 0.00618 | -0.001 | -78.7055
-4 | -0.4307 | 0.00598 | -0.0011 | -72.0234
-3.5 | -0.3756 | 0.00577 | -0.0012 | -65.0953
-2.5 | -0.2668 | 0.00516 | -0.0011 | -51.7054
-2 | -0.2128 | 0.00484 | -0.001 | -43.9669
-1.5 | -0.1585 | 0.00457 | -0.0009 | -34.6827
-1 | -0.11 | 0.00385 | 0.0001 | -28.5714
-0.5 | -0.057 | 0.00348 | 0.0004 | -16.3793
0 | -0.0001 | 0.00346 | 0 | -0.028902
0.5 | 0.0571 | 0.00347 | -0.0004 | 16.4553
1 | 0.1102 | 0.00383 | -0.0002 | 28.7728
1.5 | 0.1585 | 0.00457 | 0.0009 | 34.6827
2 | 0.2126 | 0.00485 | 0.001 | 43.8351
2.5 | 0.2668 | 0.00516 | 0.0011 | 51.7054
3 | 0.3213 | 0.00544 | 0.0011 | 59.0625
3.5 | 0.3756 | 0.00576 | 0.0012 | 65.2083
4 | 0.4307 | 0.00598 | 0.0012 | 72.0234
4.5 | 0.4862 | 0.00618 | 0.001 | 78.6731
5 | 0.5416 | 0.00636 | 0.0009 | 85.1572
5.5 | 0.5966 | 0.00656 | 0.0009 | 90.9451
6 | 0.6514 | 0.00678 | 0.0008 | 96.0767
6.5 | 0.7057 | 0.00697 | 0.0009 | 101.2482
7 | 0.7591 | 0.00724 | 0.0012 | 104.8481
7.5 | 0.8123 | 0.00747 | 0.0014 | 108.7416
8 | 0.8645 | 0.00776 | 0.0019 | 111.4046
8.5 | 0.9157 | 0.00805 | 0.0025 | 113.7516
9 | 0.9657 | 0.0084 | 0.0033 | 114.9643
9.5 | 1.0148 | 0.00875 | 0.0043 | 115.9771
10 | 1.0633 | 0.00909 | 0.0054 | 116.9747
10.5 | 1.1087 | 0.00954 | 0.0071 | 116.2159
11 | 1.1538 | 0.00992 | 0.0088 | 116.3105
11.5 | 1.1947 | 0.01043 | 0.0112 | 114.5446
12.5 | 1.2573 | 0.01133 | 0.0199 | 110.9709
13 | 1.2887 | 0.01187 | 0.0237 | 108.5678
13.5 | 1.319 | 0.01252 | 0.0275 | 105.3514
14 | 1.348 | 0.01328 | 0.0313 | 101.506
14.5 | 1.3761 | 0.01411 | 0.0349 | 97.5266
15.5 | 1.4875 | 0.01644 | 0.0292 | 90.4805
16 | 1.5394 | 0.01799 | 0.0267 | 85.5698
16.5 | 1.6031 | 0.01952 | 0.0219 | 82.126
17 | 1.6256 | 0.02185 | 0.0237 | 74.3982
17.5 | 1.6484 | 0.02397 | 0.0255 | 68.7693
18 | 1.6715 | 0.02614 | 0.027 | 63.9441
18.5 | 1.687 | 0.02892 | 0.0288 | 58.3333
19 | 1.7095 | 0.03131 | 0.0299 | 54.5992
19.5 | 1.7294 | 0.03397 | 0.0308 | 50.9096
20 | 1.7443 | 0.03722 | 0.0316 | 46.8646

## 133. Re 16M Mach 0.25 (1)
BIGFOIL.COM POLAR EXPORT
GA 40A015
GA 40A015 |  |  |  | Cl Max: | 1.046 | at alpha= | 11 | deg
JavaFoil+Calcfoil stall+Eppler ext transition |  |  |  | L/D Max: | 104.177 | at alpha= | 8 | deg
Re: | 16000000 |  |  | Cd Min: | 0.00417 | at alpha= | 0 | deg
Mach: | 0.25 |  |  | Cl=0 at alpha= | 0 | deg
|  |  |  | @ Cl=0.1, Cd= | 0.00457
|  |  |  | @ Cl=0.4, Cd= | 0.0058152
|  |  |  | @ Cl=0.6, Cd= | 0.08169
alpha (deg) | Cl | Cd | Cm | Cl/Cd
-16 | -0.556 | 0.08169 | 0.026 | -6.808
-15.5 | -0.6 | 0.09104 | 0.023 | -6.595
-15 | -0.733 | 0.03039 | 0.03 | -24.106
-14.5 | -0.796 | 0.025 | 0.029 | -31.848
-14 | -0.853 | 0.02136 | 0.029 | -39.939
-13.5 | -0.902 | 0.01884 | 0.028 | -47.891
-13 | -0.945 | 0.0169 | 0.027 | -55.883
-12.5 | -0.979 | 0.01546 | 0.027 | -63.29
-12 | -1.004 | 0.01436 | 0.026 | -69.932
-11.5 | -1.027 | 0.01317 | 0.025 | -77.971
-11 | -1.036 | 0.01196 | 0.024 | -86.629
-10.5 | -1.034 | 0.01137 | 0.023 | -90.969
-10 | -1.024 | 0.01083 | 0.022 | -94.547
-9.5 | -1.007 | 0.01036 | 0.021 | -97.252
-9 | -0.983 | 0.00988 | 0.02 | -99.51
-8.5 | -0.953 | 0.0094 | 0.019 | -101.451
-8 | -0.917 | 0.00897 | 0.018 | -102.266
-7.5 | -0.877 | 0.00868 | 0.017 | -101.035
-7 | -0.831 | 0.00825 | 0.016 | -100.751
-6.5 | -0.782 | 0.00796 | 0.014 | -98.316
-6 | -0.73 | 0.00725 | 0.013 | -100.674
-5.5 | -0.675 | 0.00747 | 0.012 | -90.477
-5 | -0.619 | 0.00694 | 0.011 | -89.078
-4.5 | -0.56 | 0.00702 | 0.01 | -79.752
-4 | -0.5 | 0.00684 | 0.009 | -73.066
-3.5 | -0.439 | 0.00637 | 0.008 | -68.804
-3 | -0.377 | 0.00561 | 0.007 | -67.115
-2.5 | -0.314 | 0.00547 | 0.006 | -57.524
-2 | -0.252 | 0.00504 | 0.004 | -49.999
-1.5 | -0.189 | 0.00487 | 0.003 | -38.823
-1 | -0.126 | 0.00466 | 0.002 | -27.062
-0.5 | -0.063 | 0.00452 | 0.001 | -13.945
0 | 0 | 0.00417 | 0 | 0
0.5 | 0.064 | 0.00449 | -0.001 | 14.159
1 | 0.127 | 0.00463 | -0.002 | 27.479
1.5 | 0.191 | 0.00484 | -0.003 | 39.424
2 | 0.254 | 0.005 | -0.004 | 50.779
2.5 | 0.317 | 0.00542 | -0.006 | 58.432
3 | 0.38 | 0.00557 | -0.007 | 68.177
3.5 | 0.442 | 0.00633 | -0.008 | 69.878
4 | 0.504 | 0.00679 | -0.009 | 74.233
4.5 | 0.565 | 0.00704 | -0.01 | 80.23
5 | 0.624 | 0.00689 | -0.011 | 90.559
5.5 | 0.681 | 0.0074 | -0.012 | 92.009
6 | 0.737 | 0.00719 | -0.013 | 102.437
6.5 | 0.789 | 0.00789 | -0.014 | 100.032
7 | 0.839 | 0.00818 | -0.016 | 102.557
7.5 | 0.884 | 0.0086 | -0.017 | 102.881
8 | 0.926 | 0.00888 | -0.018 | 104.177
8.5 | 0.962 | 0.0093 | -0.019 | 103.401
9 | 0.992 | 0.00978 | -0.02 | 101.472
9.5 | 1.017 | 0.01025 | -0.021 | 99.222
10 | 1.034 | 0.01071 | -0.022 | 96.516
10.5 | 1.044 | 0.01124 | -0.023 | 92.914
11 | 1.046 | 0.01182 | -0.024 | 88.547
11.5 | 1.027 | 0.01317 | -0.025 | 77.971
12 | 1.004 | 0.01436 | -0.026 | 69.932
12.5 | 0.979 | 0.01546 | -0.026 | 63.29
13 | 0.945 | 0.0169 | -0.027 | 55.883
13.5 | 0.902 | 0.01884 | -0.028 | 47.891
14 | 0.853 | 0.02136 | -0.029 | 39.939
14.5 | 0.796 | 0.02499 | -0.029 | 31.863
15 | 0.733 | 0.03039 | -0.03 | 24.106
15.5 | 0.6 | 0.09104 | -0.022 | 6.595
16 | 0.556 | 0.08169 | -0.025 | 6.808

## 134. Re 16M Mach 0.25 (2)
BIGFOIL.COM POLAR EXPORT
GA 40A015
GA 40A015 |  |  |  | Cl Max: | 1.6243 | at alpha= | 18 | deg
XFOIL ncrit=9 |  |  |  | L/D Max: | 114.283 | at alpha= | 9.5 | deg
Re: | 16000000 |  |  | Cd Min: | 0.06804 | at alpha= | -20 | deg
Mach: | 0.25 |  |  | Cl=0 at alpha= | 0.00084602 | deg
|  |  |  | @ Cl=0.1, Cd= | 0.0036786
|  |  |  | @ Cl=0.4, Cd= | 0.005894
|  |  |  | @ Cl=0.6, Cd= | 0.0066273
alpha (deg) | Cl | Cd | Cm | Cl/Cd
-20 | -1.5821 | 0.06804 | -0.0428 | -23.2525
-19.5 | -1.5929 | 0.06032 | -0.0447 | -26.4075
-19 | -1.6157 | 0.05179 | -0.0462 | -31.1971
-18.5 | -1.6179 | 0.04578 | -0.0463 | -35.3408
-18 | -1.6252 | 0.03969 | -0.0456 | -40.9473
-17.5 | -1.6234 | 0.03477 | -0.0442 | -46.6897
-17 | -1.6045 | 0.03147 | -0.0425 | -50.9851
-16.5 | -1.5941 | 0.02775 | -0.04 | -57.445
-16 | -1.5552 | 0.02388 | -0.0425 | -65.1256
-15 | -1.3979 | 0.01872 | -0.057 | -74.6741
-14.5 | -1.3748 | 0.01733 | -0.0527 | -79.3306
-14 | -1.3514 | 0.01581 | -0.0483 | -85.4775
-13.5 | -1.3202 | 0.0147 | -0.0444 | -89.8095
-13 | -1.2912 | 0.01358 | -0.0401 | -95.081
-12.5 | -1.2623 | 0.01258 | -0.0354 | -100.3418
-12 | -1.2309 | 0.01178 | -0.0308 | -104.4907
-11.5 | -1.1981 | 0.01113 | -0.0261 | -107.646
-11 | -1.1656 | 0.01054 | -0.021 | -110.5882
-10.5 | -1.1335 | 0.0101 | -0.0156 | -112.2277
-10 | -1.0905 | 0.00959 | -0.0124 | -113.7122
-9.5 | -1.0433 | 0.00914 | -0.01 | -114.1466
-9 | -0.9934 | 0.00876 | -0.0082 | -113.4018
-8.5 | -0.9422 | 0.00838 | -0.0066 | -112.4344
-8 | -0.8903 | 0.00802 | -0.0052 | -111.01
-7.5 | -0.8367 | 0.00769 | -0.0042 | -108.8036
-7 | -0.7823 | 0.00741 | -0.0034 | -105.5735
-6.5 | -0.7268 | 0.00714 | -0.0028 | -101.7927
-6 | -0.6712 | 0.0069 | -0.0023 | -97.2754
-5.5 | -0.6142 | 0.00668 | -0.0021 | -91.9461
-5 | -0.5577 | 0.00647 | -0.0019 | -86.1978
-4.5 | -0.5003 | 0.00627 | -0.0019 | -79.7927
-4 | -0.4431 | 0.00606 | -0.0019 | -73.1188
-3.5 | -0.386 | 0.00585 | -0.0018 | -65.9829
-3 | -0.33 | 0.00553 | -0.0017 | -59.6745
-2.5 | -0.2744 | 0.00521 | -0.0014 | -52.6679
-2 | -0.2188 | 0.00486 | -0.0012 | -45.0206
-1.5 | -0.1631 | 0.00457 | -0.0011 | -35.6893
-1 | -0.1143 | 0.00379 | 0.0002 | -30.1583
-0.5 | -0.059 | 0.00346 | 0.0004 | -17.052
0 | -0.0001 | 0.00344 | 0 | -0.02907
0.5 | 0.059 | 0.00345 | -0.0004 | 17.1014
1 | 0.1146 | 0.00376 | -0.0003 | 30.4787
1.5 | 0.1632 | 0.00456 | 0.0011 | 35.7895
2 | 0.2186 | 0.00487 | 0.0013 | 44.8871
2.5 | 0.2743 | 0.00521 | 0.0014 | 52.6488
3 | 0.3299 | 0.00553 | 0.0017 | 59.6564
3.5 | 0.386 | 0.00584 | 0.0018 | 66.0959
4 | 0.443 | 0.00606 | 0.0019 | 73.1023
4.5 | 0.5001 | 0.00627 | 0.0019 | 79.7608
5 | 0.5576 | 0.00647 | 0.0019 | 86.1824
5.5 | 0.6142 | 0.00668 | 0.0022 | 91.9461
6 | 0.6711 | 0.0069 | 0.0024 | 97.2609
6.5 | 0.7268 | 0.00714 | 0.0028 | 101.7927
7 | 0.7823 | 0.00741 | 0.0034 | 105.5735
7.5 | 0.8367 | 0.00769 | 0.0042 | 108.8036
8 | 0.8903 | 0.00802 | 0.0052 | 111.01
8.5 | 0.9419 | 0.00839 | 0.0067 | 112.2646
9 | 0.9934 | 0.00876 | 0.0082 | 113.4018
9.5 | 1.0434 | 0.00913 | 0.01 | 114.2826
10 | 1.0901 | 0.00961 | 0.0125 | 113.4339
10.5 | 1.1329 | 0.01013 | 0.0157 | 111.8361
11 | 1.1654 | 0.01056 | 0.0211 | 110.3598
11.5 | 1.198 | 0.01115 | 0.0261 | 107.4439
12 | 1.2316 | 0.01177 | 0.0307 | 104.6389
12.5 | 1.2628 | 0.01257 | 0.0354 | 100.4614
13 | 1.2937 | 0.0135 | 0.0398 | 95.8296
13.5 | 1.3232 | 0.01459 | 0.0441 | 90.6923
14 | 1.3516 | 0.01582 | 0.0483 | 85.4362
14.5 | 1.38 | 0.01713 | 0.0522 | 80.5604
15 | 1.3953 | 0.01855 | 0.058 | 75.2183
15.5 | 1.5066 | 0.02149 | 0.044 | 70.107
16 | 1.5552 | 0.02425 | 0.0419 | 64.132
16.5 | 1.5989 | 0.02765 | 0.0394 | 57.8264
17 | 1.6014 | 0.03195 | 0.0421 | 50.1221
17.5 | 1.6099 | 0.03612 | 0.0439 | 44.5709
18 | 1.6243 | 0.04008 | 0.0451 | 40.5264
18.5 | 1.6077 | 0.04707 | 0.0455 | 34.1555
19 | 1.6158 | 0.05218 | 0.0455 | 30.9659
19.5 | 1.613 | 0.05867 | 0.0447 | 27.4928
20 | 1.5919 | 0.06744 | 0.0424 | 23.6047

## 135. Re 16M Mach 0.50 (1)
BIGFOIL.COM POLAR EXPORT
GA 40A015
GA 40A015 |  |  |  | Cl Max: | 1.126 | at alpha= | 20 | deg
JavaFoil+Calcfoil stall+Eppler ext transition |  |  |  | L/D Max: | 87.659 | at alpha= | 5.5 | deg
Re: | 16000000 |  |  | Cd Min: | 0.00432 | at alpha= | 0 | deg
Mach: | 0.5 |  |  | Cl=0 at alpha= | 0 | deg
|  |  |  | @ Cl=0.1, Cd= | 0.0047053
|  |  |  | @ Cl=0.4, Cd= | 0.0059357
|  |  |  | @ Cl=0.6, Cd= | 0.0072691
alpha (deg) | Cl | Cd | Cm | Cl/Cd
-20 | -1.127 | 0.17739 | 0.029 | -6.351
-19.5 | -1.098 | 0.17524 | 0.028 | -6.267
-19 | -1.07 | 0.16551 | 0.027 | -6.464
-18.5 | -1.041 | 0.16211 | 0.026 | -6.42
-18 | -1.012 | 0.15465 | 0.025 | -6.546
-17.5 | -0.991 | 0.13746 | 0.026 | -7.209
-17 | -0.975 | 0.11554 | 0.027 | -8.435
-16.5 | -0.951 | 0.10602 | 0.027 | -8.975
-16 | -0.923 | 0.10126 | 0.027 | -9.111
-15.5 | -0.891 | 0.09823 | 0.025 | -9.073
-15 | -0.855 | 0.09933 | 0.023 | -8.611
-14.5 | -0.822 | 0.09813 | 0.021 | -8.379
-14 | -0.792 | 0.09582 | 0.02 | -8.269
-13.5 | -0.762 | 0.0928 | 0.018 | -8.211
-13 | -0.74 | 0.08667 | 0.019 | -8.541
-12.5 | -0.713 | 0.08067 | 0.019 | -8.838
-12 | -0.675 | 0.08514 | 0.014 | -7.933
-11.5 | -0.763 | 0.02165 | 0.027 | -35.248
-11 | -0.74 | 0.0181 | 0.026 | -40.903
-10.5 | -0.712 | 0.01638 | 0.025 | -43.454
-10 | -0.567 | 0.06401 | 0.013 | -8.851
-9.5 | -0.65 | 0.01442 | 0.023 | -45.05
-9 | -0.622 | 0.01288 | 0.022 | -48.294
-8.5 | -0.58 | 0.01392 | 0.021 | -41.655
-8 | -0.556 | 0.01197 | 0.02 | -46.495
-7.5 | -0.77 | 0.01062 | 0.019 | -72.49
-7 | -0.831 | 0.00996 | 0.017 | -83.363
-6.5 | -0.821 | 0.00937 | 0.016 | -87.602
-6 | -0.787 | 0.00858 | 0.015 | -91.7
-5.5 | -0.739 | 0.00811 | 0.014 | -91.064
-5 | -0.683 | 0.00756 | 0.012 | -90.283
-4.5 | -0.621 | 0.00791 | 0.011 | -78.49
-4 | -0.556 | 0.00756 | 0.01 | -73.588
-3.5 | -0.489 | 0.00718 | 0.009 | -68.099
-3 | -0.42 | 0.00636 | 0.008 | -66.077
-2.5 | -0.351 | 0.00569 | 0.006 | -61.757
-2 | -0.281 | 0.00532 | 0.005 | -52.85
-1.5 | -0.211 | 0.00507 | 0.004 | -41.677
-1 | -0.141 | 0.00483 | 0.003 | -29.169
-0.5 | -0.071 | 0.00468 | 0.001 | -15.062
0 | 0 | 0.00432 | 0 | 0
0.5 | 0.071 | 0.00464 | -0.001 | 15.304
1 | 0.142 | 0.0048 | -0.003 | 29.641
1.5 | 0.213 | 0.00503 | -0.004 | 42.353
2 | 0.284 | 0.00528 | -0.005 | 53.712
2.5 | 0.354 | 0.00564 | -0.006 | 62.77
3 | 0.424 | 0.00609 | -0.008 | 69.638
3.5 | 0.493 | 0.00685 | -0.009 | 71.98
4 | 0.561 | 0.00708 | -0.01 | 79.237
4.5 | 0.627 | 0.0074 | -0.011 | 84.687
5 | 0.689 | 0.00809 | -0.012 | 85.122
5.5 | 0.745 | 0.0085 | -0.014 | 87.659
6 | 0.794 | 0.00906 | -0.015 | 87.659
6.5 | 0.829 | 0.00964 | -0.016 | 85.983
7 | 0.838 | 0.00986 | -0.017 | 85.015
7.5 | 0.777 | 0.0105 | -0.019 | 73.993
8 | 0.562 | 0.01122 | -0.02 | 50.075
8.5 | 0.579 | 0.01386 | -0.02 | 41.786
9 | 0.622 | 0.01288 | -0.022 | 48.294
9.5 | 0.65 | 0.01442 | -0.023 | 45.05
10 | 0.568 | 0.06291 | -0.014 | 9.023
10.5 | 0.713 | 0.016 | -0.025 | 44.578
11 | 0.739 | 0.01838 | -0.026 | 40.213
11.5 | 0.76 | 0.02261 | -0.026 | 33.61
12 | 0.675 | 0.08514 | -0.014 | 7.933
12.5 | 0.713 | 0.08103 | -0.018 | 8.795
13 | 0.739 | 0.08814 | -0.019 | 8.384
13.5 | 0.762 | 0.09214 | -0.018 | 8.274
14 | 0.792 | 0.09566 | -0.019 | 8.281
14.5 | 0.823 | 0.09795 | -0.021 | 8.401
15 | 0.857 | 0.09795 | -0.023 | 8.748
15.5 | 0.893 | 0.09711 | -0.025 | 9.191
16 | 0.929 | 0.09546 | -0.027 | 9.737
16.5 | 0.954 | 0.10336 | -0.028 | 9.234
17 | 0.975 | 0.11616 | -0.027 | 8.39
17.5 | 0.991 | 0.13664 | -0.026 | 7.256
18 | 1.012 | 0.15643 | -0.025 | 6.471
18.5 | 1.04 | 0.16371 | -0.026 | 6.355
19 | 1.069 | 0.16747 | -0.027 | 6.382
19.5 | 1.098 | 0.17599 | -0.028 | 6.238
20 | 1.126 | 0.18066 | -0.029 | 6.232

## 136. Re 16M Mach 0.50 (2)
BIGFOIL.COM POLAR EXPORT
GA 40A015
GA 40A015 |  |  |  | Cl Max: | 0.9962 | at alpha= | 9 | deg
XFOIL ncrit=9 |  |  |  | L/D Max: | 103.651 | at alpha= | 7.5 | deg
Re: | 16000000 |  |  | Cd Min: | 0.09589 | at alpha= | 14 | deg
Mach: | 0.5 |  |  | Cl=0 at alpha= | 0.00073314 | deg
|  |  |  | @ Cl=0.1, Cd= | 0.0035027
|  |  |  | @ Cl=0.4, Cd= | 0.0060619
|  |  |  | @ Cl=0.6, Cd= | 0.0068757
alpha (deg) | Cl | Cd | Cm | Cl/Cd
-14 | -0.7353 | 0.0957 | -0.0575 | -7.6834
-13.5 | -0.751 | 0.08282 | -0.0659 | -9.0679
-13 | -0.7745 | 0.07003 | -0.0746 | -11.0595
-12.5 | -0.8018 | 0.05871 | -0.0812 | -13.657
-12 | -0.8351 | 0.04852 | -0.0852 | -17.2115
-11.5 | -0.8655 | 0.04007 | -0.0861 | -21.5997
-11 | -0.9045 | 0.0322 | -0.0842 | -28.0901
-10.5 | -0.9352 | 0.02578 | -0.0795 | -36.2762
-10 | -0.9645 | 0.02003 | -0.072 | -48.1528
-9.5 | -0.9874 | 0.01541 | -0.0622 | -64.0753
-9 | -0.9975 | 0.01219 | -0.0514 | -81.8294
-8.5 | -0.9812 | 0.01048 | -0.0418 | -93.626
-8 | -0.9505 | 0.00947 | -0.0332 | -100.3696
-7.5 | -0.9138 | 0.00882 | -0.0252 | -103.6054
-7 | -0.8663 | 0.00837 | -0.0192 | -103.5006
-6.5 | -0.8089 | 0.00795 | -0.0154 | -101.7484
-6 | -0.7481 | 0.00759 | -0.0126 | -98.5639
-5.5 | -0.6865 | 0.00725 | -0.0102 | -94.6897
-5 | -0.6223 | 0.00697 | -0.0086 | -89.2826
-4.5 | -0.5586 | 0.0067 | -0.0072 | -83.3731
-4 | -0.4938 | 0.00645 | -0.0063 | -76.5581
-3.5 | -0.429 | 0.0062 | -0.0055 | -69.1935
-3 | -0.3661 | 0.0059 | -0.0046 | -62.0508
-2 | -0.2447 | 0.00501 | -0.0026 | -48.8423
-1 | -0.1332 | 0.00362 | 0.0006 | -36.7956
-0.5 | -0.0681 | 0.00343 | 0.0006 | -19.8542
0 | -0.0001 | 0.00341 | 0 | -0.029326
0.5 | 0.0681 | 0.00343 | -0.0006 | 19.8542
1 | 0.1339 | 0.00358 | -0.0007 | 37.4022
2 | 0.2446 | 0.00501 | 0.0026 | 48.8224
3 | 0.366 | 0.0059 | 0.0047 | 62.0339
3.5 | 0.429 | 0.0062 | 0.0055 | 69.1935
4 | 0.4936 | 0.00646 | 0.0063 | 76.4087
4.5 | 0.5586 | 0.0067 | 0.0072 | 83.3731
5 | 0.6222 | 0.00697 | 0.0086 | 89.2683
5.5 | 0.6864 | 0.00725 | 0.0102 | 94.6759
6 | 0.7481 | 0.00759 | 0.0126 | 98.5639
6.5 | 0.809 | 0.00795 | 0.0154 | 101.761
7 | 0.8666 | 0.00837 | 0.0192 | 103.5364
7.5 | 0.9142 | 0.00882 | 0.0251 | 103.6508
8 | 0.9515 | 0.00945 | 0.033 | 100.6878
8.5 | 0.9811 | 0.01048 | 0.0418 | 93.6164
9 | 0.9962 | 0.01225 | 0.0515 | 81.3224
9.5 | 0.9861 | 0.01548 | 0.0623 | 63.7016
10 | 0.9627 | 0.02014 | 0.072 | 47.8004
10.5 | 0.9353 | 0.0258 | 0.0794 | 36.2519
11 | 0.9005 | 0.03255 | 0.0842 | 27.6651
11.5 | 0.8695 | 0.0398 | 0.0861 | 21.8467
12 | 0.8354 | 0.04858 | 0.0851 | 17.1964
12.5 | 0.8038 | 0.0586 | 0.0812 | 13.7167
13 | 0.7759 | 0.06997 | 0.0745 | 11.089
14 | 0.7353 | 0.09589 | 0.0573 | 7.6682

## 137. Re 18M Mach 0.00 (1)
BIGFOIL.COM POLAR EXPORT
GA 40A015
GA 40A015 |  |  |  | Cl Max: | 1.145 | at alpha= | 12.5 | deg
JavaFoil+Calcfoil stall+Eppler ext transition |  |  |  | L/D Max: | 110.855 | at alpha= | 7.5 | deg
Re: | 18000000 |  |  | Cd Min: | 0.00455 | at alpha= | 0.5 | deg
Mach: | 0 |  |  | Cl=0 at alpha= | 0 | deg
|  |  |  | @ Cl=0.1, Cd= | 0.0046434
|  |  |  | @ Cl=0.4, Cd= | 0.0058453
|  |  |  | @ Cl=0.6, Cd= | 0.0065679
alpha (deg) | Cl | Cd | Cm | Cl/Cd
-17.5 | -0.964 | 0.03446 | 0.033 | -27.966
-17 | -0.993 | 0.02993 | 0.033 | -33.168
-16.5 | -1.019 | 0.0264 | 0.032 | -38.609
-16 | -1.046 | 0.02283 | 0.032 | -45.821
-15.5 | -1.064 | 0.02168 | 0.031 | -49.055
-15 | -1.087 | 0.01857 | 0.03 | -58.539
-14.5 | -1.103 | 0.01711 | 0.029 | -64.447
-14 | -1.115 | 0.01584 | 0.029 | -70.374
-13.5 | -1.123 | 0.01477 | 0.028 | -76.03
-13 | -1.128 | 0.01379 | 0.027 | -81.783
-12.5 | -1.134 | 0.01228 | 0.026 | -92.292
-12 | -1.126 | 0.01174 | 0.025 | -95.898
-11.5 | -1.113 | 0.01171 | 0.024 | -95.028
-11 | -1.096 | 0.01081 | 0.023 | -101.362
-10.5 | -1.075 | 0.01033 | 0.022 | -104.01
-10 | -1.049 | 0.00997 | 0.021 | -105.27
-9.5 | -1.019 | 0.0096 | 0.02 | -106.16
-9 | -0.985 | 0.00918 | 0.019 | -107.336
-8.5 | -0.947 | 0.00877 | 0.018 | -107.996
-8 | -0.906 | 0.00847 | 0.017 | -106.981
-7.5 | -0.861 | 0.00791 | 0.016 | -108.89
-7 | -0.814 | 0.00766 | 0.015 | -106.191
-6.5 | -0.764 | 0.00721 | 0.014 | -105.869
-6 | -0.711 | 0.00701 | 0.013 | -101.461
-5.5 | -0.657 | 0.00712 | 0.012 | -92.15
-5 | -0.601 | 0.00663 | 0.011 | -90.559
-4.5 | -0.543 | 0.00649 | 0.01 | -83.662
-4 | -0.484 | 0.00657 | 0.009 | -73.687
-3.5 | -0.425 | 0.00617 | 0.008 | -68.882
-3 | -0.365 | 0.00556 | 0.007 | -65.704
-2.5 | -0.305 | 0.00526 | 0.005 | -57.972
-2 | -0.244 | 0.00509 | 0.004 | -47.947
-1.5 | -0.183 | 0.00493 | 0.003 | -37.179
-1 | -0.122 | 0.00473 | 0.002 | -25.842
-0.5 | -0.061 | 0.00458 | 0.001 | -13.349
0 | 0 | 0.00471 | 0 | 0
0.5 | 0.062 | 0.00455 | -0.001 | 13.54
1 | 0.123 | 0.0047 | -0.002 | 26.213
1.5 | 0.185 | 0.00489 | -0.003 | 37.718
2 | 0.246 | 0.00505 | -0.004 | 48.647
2.5 | 0.307 | 0.00522 | -0.005 | 58.827
3 | 0.368 | 0.00552 | -0.007 | 66.688
3.5 | 0.428 | 0.00613 | -0.008 | 69.906
4 | 0.488 | 0.00653 | -0.009 | 74.812
4.5 | 0.547 | 0.00644 | -0.01 | 84.957
5 | 0.605 | 0.00658 | -0.011 | 91.996
5.5 | 0.662 | 0.00707 | -0.012 | 93.651
6 | 0.717 | 0.00695 | -0.013 | 103.17
6.5 | 0.77 | 0.00715 | -0.014 | 107.696
7 | 0.821 | 0.00759 | -0.015 | 108.063
7.5 | 0.869 | 0.00784 | -0.016 | 110.855
8 | 0.914 | 0.00839 | -0.017 | 108.945
8.5 | 0.956 | 0.00869 | -0.018 | 110.024
9 | 0.994 | 0.00908 | -0.019 | 109.411
9.5 | 1.028 | 0.0095 | -0.02 | 108.274
10 | 1.059 | 0.00985 | -0.021 | 107.437
10.5 | 1.085 | 0.01021 | -0.022 | 106.198
11 | 1.106 | 0.01068 | -0.023 | 103.582
11.5 | 1.124 | 0.01156 | -0.024 | 97.173
12 | 1.136 | 0.01158 | -0.025 | 98.127
12.5 | 1.145 | 0.01211 | -0.026 | 94.52
13 | 1.128 | 0.01379 | -0.027 | 81.783
13.5 | 1.123 | 0.01477 | -0.028 | 76.03
14 | 1.115 | 0.01584 | -0.028 | 70.374
14.5 | 1.103 | 0.01711 | -0.029 | 64.447
15 | 1.087 | 0.01857 | -0.03 | 58.539
15.5 | 1.064 | 0.02168 | -0.031 | 49.055
16 | 1.046 | 0.02283 | -0.031 | 45.821
16.5 | 1.019 | 0.0264 | -0.032 | 38.609
17 | 0.993 | 0.02993 | -0.032 | 33.168
17.5 | 0.964 | 0.03446 | -0.033 | 27.966

## 138. Re 18M Mach 0.00 (2)
BIGFOIL.COM POLAR EXPORT
GA 40A015
GA 40A015 |  |  |  | Cl Max: | 1.7652 | at alpha= | 20 | deg
XFOIL ncrit=9 |  |  |  | L/D Max: | 119.921 | at alpha= | 10 | deg
Re: | 18000000 |  |  | Cd Min: | 0.03355 | at alpha= | -20 | deg
Mach: | 0 |  |  | Cl=0 at alpha= | 0.00089286 | deg
|  |  |  | @ Cl=0.1, Cd= | 0.0039658
|  |  |  | @ Cl=0.4, Cd= | 0.0057633
|  |  |  | @ Cl=0.6, Cd= | 0.0064497
alpha (deg) | Cl | Cd | Cm | Cl/Cd
-20 | -1.7564 | 0.03355 | -0.0284 | -52.3517
-19.5 | -1.7393 | 0.03078 | -0.0274 | -56.5075
-19 | -1.7244 | 0.02796 | -0.026 | -61.6738
-18.5 | -1.7032 | 0.02575 | -0.0247 | -66.1437
-18 | -1.6827 | 0.02351 | -0.0231 | -71.5738
-17.5 | -1.6592 | 0.02156 | -0.0215 | -76.9573
-17 | -1.6315 | 0.01994 | -0.02 | -81.8205
-16.5 | -1.5716 | 0.01828 | -0.0247 | -85.9737
-16 | -1.5289 | 0.01638 | -0.0264 | -93.3394
-15.5 | -1.4261 | 0.01516 | -0.0391 | -94.0699
-15 | -1.4061 | 0.01436 | -0.0345 | -97.9178
-14.5 | -1.3811 | 0.01345 | -0.0308 | -102.684
-14 | -1.3555 | 0.0126 | -0.0268 | -107.5794
-13.5 | -1.3248 | 0.012 | -0.0234 | -110.4
-13 | -1.2963 | 0.01138 | -0.0193 | -113.9104
-12.5 | -1.2665 | 0.01088 | -0.0151 | -116.4062
-12 | -1.2364 | 0.01049 | -0.0106 | -117.8646
-11.5 | -1.1954 | 0.01008 | -0.0084 | -118.5913
-11 | -1.1526 | 0.00966 | -0.0065 | -119.3168
-10.5 | -1.108 | 0.00922 | -0.0049 | -120.1735
-10 | -1.0614 | 0.00884 | -0.0037 | -120.0679
-9.5 | -1.0124 | 0.00852 | -0.0029 | -118.8263
-9 | -0.9636 | 0.00817 | -0.002 | -117.9437
-8.5 | -0.9131 | 0.00786 | -0.0014 | -116.1705
-8 | -0.8617 | 0.00758 | -0.001 | -113.6807
-7.5 | -0.8099 | 0.0073 | -0.0006 | -110.9452
-7 | -0.7567 | 0.00707 | -0.0005 | -107.0297
-6.5 | -0.7035 | 0.00683 | -0.0003 | -103.0015
-6 | -0.6494 | 0.00663 | -0.0003 | -97.9487
-5.5 | -0.5947 | 0.00643 | -0.0004 | -92.4883
-5 | -0.5401 | 0.00625 | -0.0005 | -86.416
-4.5 | -0.4847 | 0.00606 | -0.0007 | -79.9835
-4 | -0.4295 | 0.00587 | -0.0009 | -73.1687
-3.5 | -0.3743 | 0.00567 | -0.001 | -66.0141
-3 | -0.3198 | 0.00539 | -0.001 | -59.3321
-2.5 | -0.2656 | 0.00513 | -0.001 | -51.7739
-2 | -0.2115 | 0.00484 | -0.001 | -43.6983
-1.5 | -0.1571 | 0.00457 | -0.001 | -34.3764
-1 | -0.1063 | 0.00405 | -0.0004 | -26.2469
-0.5 | -0.0557 | 0.00355 | 0.0002 | -15.6901
0 | -0.0001 | 0.00345 | 0 | -0.028986
0.5 | 0.0559 | 0.00353 | -0.0003 | 15.8357
1 | 0.1065 | 0.00403 | 0.0004 | 26.4268
1.5 | 0.157 | 0.00456 | 0.001 | 34.4298
2 | 0.2113 | 0.00484 | 0.001 | 43.657
2.5 | 0.2655 | 0.00513 | 0.001 | 51.7544
3 | 0.3197 | 0.00539 | 0.0011 | 59.3135
3.5 | 0.3742 | 0.00567 | 0.001 | 65.9965
4 | 0.4295 | 0.00587 | 0.0009 | 73.1687
4.5 | 0.4846 | 0.00606 | 0.0007 | 79.967
5 | 0.54 | 0.00624 | 0.0005 | 86.5385
5.5 | 0.5946 | 0.00643 | 0.0004 | 92.4728
6 | 0.6493 | 0.00663 | 0.0003 | 97.9336
6.5 | 0.7035 | 0.00683 | 0.0003 | 103.0015
7 | 0.7566 | 0.00708 | 0.0005 | 106.8644
7.5 | 0.8098 | 0.0073 | 0.0006 | 110.9315
8 | 0.8617 | 0.00758 | 0.001 | 113.6807
8.5 | 0.913 | 0.00786 | 0.0014 | 116.1578
9 | 0.9631 | 0.0082 | 0.0021 | 117.4512
9.5 | 1.0124 | 0.00852 | 0.0029 | 118.8263
10 | 1.0613 | 0.00885 | 0.0037 | 119.9209
10.5 | 1.1068 | 0.00927 | 0.0052 | 119.3959
11 | 1.153 | 0.00964 | 0.0065 | 119.6058
11.5 | 1.1953 | 0.01009 | 0.0084 | 118.4638
13 | 1.2967 | 0.01138 | 0.0192 | 113.9455
13.5 | 1.3268 | 0.01194 | 0.0231 | 111.1223
14 | 1.3558 | 0.0126 | 0.0268 | 107.6032
14.5 | 1.3848 | 0.01333 | 0.0302 | 103.886
15 | 1.4109 | 0.01419 | 0.0338 | 99.4292
15.5 | 1.4277 | 0.01525 | 0.0387 | 93.6197
16 | 1.5254 | 0.01664 | 0.0267 | 91.6707
16.5 | 1.5818 | 0.01783 | 0.0235 | 88.7156
17 | 1.632 | 0.02 | 0.0198 | 81.6
17.5 | 1.6598 | 0.02174 | 0.0211 | 76.3477
18 | 1.6856 | 0.02353 | 0.0226 | 71.6362
18.5 | 1.7043 | 0.02591 | 0.0243 | 65.7777
19 | 1.7275 | 0.02799 | 0.0254 | 61.7185
19.5 | 1.7489 | 0.03029 | 0.0265 | 57.7385
20 | 1.7652 | 0.03309 | 0.0275 | 53.3454

## 139. Re 18M Mach 0.10 (1)
BIGFOIL.COM POLAR EXPORT
GA 40A015
GA 40A015 |  |  |  | Cl Max: | 1.125 | at alpha= | 12 | deg
JavaFoil+Calcfoil stall+Eppler ext transition |  |  |  | L/D Max: | 109.792 | at alpha= | 7.5 | deg
Re: | 18000000 |  |  | Cd Min: | 0.00456 | at alpha= | 0.5 | deg
Mach: | 0.1 |  |  | Cl=0 at alpha= | 0 | deg
|  |  |  | @ Cl=0.1, Cd= | 0.0046458
|  |  |  | @ Cl=0.4, Cd= | 0.00582
|  |  |  | @ Cl=0.6, Cd= | 0.0066728
alpha (deg) | Cl | Cd | Cm | Cl/Cd
-17.5 | -0.901 | 0.03986 | 0.033 | -22.6
-17 | -0.936 | 0.03333 | 0.032 | -28.089
-16.5 | -0.969 | 0.02866 | 0.032 | -33.797
-16 | -1.001 | 0.02427 | 0.032 | -41.24
-15.5 | -1.027 | 0.02173 | 0.031 | -47.259
-15 | -1.051 | 0.01938 | 0.03 | -54.252
-14.5 | -1.071 | 0.01774 | 0.029 | -60.401
-14 | -1.088 | 0.01631 | 0.029 | -66.702
-13.5 | -1.1 | 0.01514 | 0.028 | -72.658
-13 | -1.108 | 0.01416 | 0.027 | -78.256
-12.5 | -1.118 | 0.01302 | 0.026 | -85.886
-12 | -1.115 | 0.01192 | 0.025 | -93.535
-11.5 | -1.105 | 0.01185 | 0.024 | -93.233
-11 | -1.09 | 0.01093 | 0.023 | -99.803
-10.5 | -1.071 | 0.01045 | 0.022 | -102.461
-10 | -1.047 | 0.01004 | 0.021 | -104.281
-9.5 | -1.019 | 0.00963 | 0.02 | -105.805
-9 | -0.986 | 0.00928 | 0.019 | -106.284
-8.5 | -0.949 | 0.00886 | 0.018 | -107.123
-8 | -0.908 | 0.00848 | 0.017 | -107.157
-7.5 | -0.864 | 0.00801 | 0.016 | -107.835
-7 | -0.817 | 0.00765 | 0.015 | -106.761
-6.5 | -0.767 | 0.00731 | 0.014 | -104.808
-6 | -0.714 | 0.00698 | 0.013 | -102.31
-5.5 | -0.659 | 0.00721 | 0.012 | -91.445
-5 | -0.603 | 0.00672 | 0.011 | -89.808
-4.5 | -0.546 | 0.00674 | 0.01 | -80.984
-4 | -0.487 | 0.00654 | 0.009 | -74.466
-3.5 | -0.427 | 0.0062 | 0.008 | -68.827
-3 | -0.367 | 0.00552 | 0.007 | -66.477
-2.5 | -0.306 | 0.0053 | 0.005 | -57.767
-2 | -0.245 | 0.00506 | 0.004 | -48.498
-1.5 | -0.184 | 0.0049 | 0.003 | -37.595
-1 | -0.123 | 0.00473 | 0.002 | -25.971
-0.5 | -0.061 | 0.00459 | 0.001 | -13.379
0 | 0 | 0.00475 | 0 | 0
0.5 | 0.062 | 0.00456 | -0.001 | 13.572
1 | 0.124 | 0.0047 | -0.002 | 26.346
1.5 | 0.186 | 0.00486 | -0.003 | 38.145
2 | 0.247 | 0.00502 | -0.004 | 49.213
2.5 | 0.308 | 0.00526 | -0.005 | 58.627
3 | 0.37 | 0.00548 | -0.007 | 67.476
3.5 | 0.43 | 0.00616 | -0.008 | 69.86
4 | 0.491 | 0.00649 | -0.009 | 75.606
4.5 | 0.55 | 0.00669 | -0.01 | 82.247
5 | 0.608 | 0.00667 | -0.011 | 91.242
5.5 | 0.665 | 0.00715 | -0.012 | 92.944
6 | 0.72 | 0.00692 | -0.013 | 104.037
6.5 | 0.773 | 0.00725 | -0.014 | 106.626
7 | 0.824 | 0.00758 | -0.015 | 108.644
7.5 | 0.871 | 0.00794 | -0.016 | 109.792
8 | 0.916 | 0.00839 | -0.017 | 109.123
8.5 | 0.957 | 0.00877 | -0.018 | 109.148
9 | 0.995 | 0.00918 | -0.019 | 108.353
9.5 | 1.028 | 0.00953 | -0.02 | 107.909
10 | 1.057 | 0.00993 | -0.021 | 106.419
10.5 | 1.081 | 0.01033 | -0.022 | 104.628
11 | 1.101 | 0.01079 | -0.023 | 101.975
11.5 | 1.115 | 0.0117 | -0.024 | 95.324
12 | 1.125 | 0.01176 | -0.025 | 95.714
12.5 | 1.118 | 0.01302 | -0.026 | 85.886
13 | 1.108 | 0.01416 | -0.027 | 78.256
13.5 | 1.1 | 0.01514 | -0.028 | 72.658
14 | 1.088 | 0.01631 | -0.029 | 66.702
14.5 | 1.071 | 0.01774 | -0.029 | 60.401
15 | 1.051 | 0.01938 | -0.03 | 54.252
15.5 | 1.027 | 0.02173 | -0.031 | 47.259
16 | 1.001 | 0.02427 | -0.031 | 41.24
16.5 | 0.969 | 0.02866 | -0.032 | 33.797
17 | 0.936 | 0.03333 | -0.032 | 28.089

## 140. Re 18M Mach 0.10 (2)
BIGFOIL.COM POLAR EXPORT
GA 40A015
GA 40A015 |  |  |  | Cl Max: | 1.7618 | at alpha= | 20 | deg
XFOIL ncrit=9 |  |  |  | L/D Max: | 119.474 | at alpha= | 10 | deg
Re: | 18000000 |  |  | Cd Min: | 0.03625 | at alpha= | -20 | deg
Mach: | 0.1 |  |  | Cl=0 at alpha= | 0.00088496 | deg
|  |  |  | @ Cl=0.1, Cd= | 0.0039406
|  |  |  | @ Cl=0.4, Cd= | 0.0057658
|  |  |  | @ Cl=0.6, Cd= | 0.006458
alpha (deg) | Cl | Cd | Cm | Cl/Cd
-20 | -1.7523 | 0.03625 | -0.0319 | -48.3393
-19.5 | -1.7356 | 0.0332 | -0.0311 | -52.2771
-19 | -1.7238 | 0.02994 | -0.0296 | -57.5752
-18.5 | -1.703 | 0.0275 | -0.0283 | -61.9273
-17.5 | -1.6624 | 0.02282 | -0.0248 | -72.8484
-17 | -1.6347 | 0.02108 | -0.0233 | -77.5474
-16.5 | -1.5767 | 0.01927 | -0.0275 | -81.8215
-16 | -1.5643 | 0.01741 | -0.0228 | -89.8507
-15.5 | -1.4303 | 0.01571 | -0.0418 | -91.0439
-15 | -1.4057 | 0.01492 | -0.0381 | -94.2158
-14.5 | -1.3808 | 0.01393 | -0.0342 | -99.1242
-14 | -1.3566 | 0.01294 | -0.0301 | -104.8377
-13.5 | -1.3246 | 0.01231 | -0.0267 | -107.6036
-13 | -1.2968 | 0.01161 | -0.0225 | -111.6968
-12.5 | -1.2674 | 0.01104 | -0.0181 | -114.8007
-12 | -1.2363 | 0.01058 | -0.0137 | -116.8526
-11.5 | -1.2007 | 0.0102 | -0.0102 | -117.7157
-11 | -1.1577 | 0.00978 | -0.0081 | -118.3742
-10.5 | -1.1133 | 0.00933 | -0.0063 | -119.3248
-10 | -1.0672 | 0.00892 | -0.0048 | -119.6413
-9.5 | -1.0181 | 0.00858 | -0.0038 | -118.6597
-9 | -0.9687 | 0.00824 | -0.0028 | -117.5607
-8.5 | -0.9183 | 0.00791 | -0.0021 | -116.0936
-8 | -0.8665 | 0.00763 | -0.0015 | -113.5649
-7.5 | -0.8145 | 0.00734 | -0.001 | -110.9673
-7 | -0.761 | 0.00711 | -0.0008 | -107.0323
-6.5 | -0.7074 | 0.00686 | -0.0006 | -103.1195
-6 | -0.653 | 0.00665 | -0.0006 | -98.1955
-5.5 | -0.5979 | 0.00645 | -0.0006 | -92.6977
-5 | -0.543 | 0.00626 | -0.0007 | -86.7412
-4.5 | -0.4872 | 0.00607 | -0.0008 | -80.2636
-4 | -0.4318 | 0.00588 | -0.001 | -73.4354
-3.5 | -0.3762 | 0.00568 | -0.0011 | -66.2324
-3 | -0.3215 | 0.0054 | -0.0011 | -59.537
-2.5 | -0.2669 | 0.00514 | -0.0011 | -51.9261
-2 | -0.2126 | 0.00484 | -0.001 | -43.9256
-1.5 | -0.1579 | 0.00457 | -0.001 | -34.5514
-1 | -0.1069 | 0.00404 | -0.0004 | -26.4604
-0.5 | -0.056 | 0.00355 | 0.0002 | -15.7746
0 | -0.0001 | 0.00344 | 0 | -0.02907
0.5 | 0.0564 | 0.00352 | -0.0003 | 16.0227
1 | 0.1072 | 0.00401 | 0.0004 | 26.7332
1.5 | 0.1579 | 0.00456 | 0.001 | 34.6272
2 | 0.2124 | 0.00484 | 0.0011 | 43.8843
2.5 | 0.2668 | 0.00514 | 0.0011 | 51.9066
3 | 0.3214 | 0.0054 | 0.0011 | 59.5185
3.5 | 0.3762 | 0.00568 | 0.0011 | 66.2324
4 | 0.4317 | 0.00588 | 0.001 | 73.4184
4.5 | 0.4872 | 0.00607 | 0.0009 | 80.2636
5 | 0.5429 | 0.00626 | 0.0007 | 86.7252
5.5 | 0.5978 | 0.00645 | 0.0006 | 92.6822
6 | 0.6529 | 0.00665 | 0.0006 | 98.1805
6.5 | 0.7074 | 0.00686 | 0.0006 | 103.1195
7 | 0.7609 | 0.00711 | 0.0008 | 107.0183
7.5 | 0.8145 | 0.00734 | 0.0011 | 110.9673
8 | 0.8665 | 0.00763 | 0.0015 | 113.5649
8.5 | 0.9182 | 0.00791 | 0.0021 | 116.0809
9 | 0.9683 | 0.00826 | 0.0029 | 117.2276
9.5 | 1.0181 | 0.00858 | 0.0038 | 118.6597
10 | 1.0669 | 0.00893 | 0.0048 | 119.4737
10.5 | 1.1123 | 0.00938 | 0.0065 | 118.5821
11 | 1.1582 | 0.00976 | 0.008 | 118.668
12 | 1.2371 | 0.01057 | 0.0136 | 117.0388
12.5 | 1.267 | 0.01107 | 0.0182 | 114.4535
13 | 1.298 | 0.01159 | 0.0222 | 111.9931
13.5 | 1.3277 | 0.01222 | 0.0263 | 108.6498
14 | 1.3569 | 0.01294 | 0.03 | 104.8609
14.5 | 1.3859 | 0.01374 | 0.0336 | 100.8661
15 | 1.4107 | 0.01474 | 0.0374 | 95.7056
15.5 | 1.4227 | 0.01574 | 0.0434 | 90.3875
16 | 1.5675 | 0.0176 | 0.0219 | 89.0625
16.5 | 1.5866 | 0.01885 | 0.0263 | 84.1698
17.5 | 1.6622 | 0.02305 | 0.0245 | 72.1128
18 | 1.6872 | 0.02503 | 0.0261 | 67.4071
18.5 | 1.7035 | 0.02772 | 0.0279 | 61.4538
19 | 1.7266 | 0.03 | 0.0291 | 57.5533
19.5 | 1.7475 | 0.03252 | 0.0301 | 53.7362
20 | 1.7618 | 0.03575 | 0.0311 | 49.2811

## 141. Re 18M Mach 0.25 (1)
BIGFOIL.COM POLAR EXPORT
GA 40A015
GA 40A015 |  |  |  | Cl Max: | 1.046 | at alpha= | 11 | deg
JavaFoil+Calcfoil stall+Eppler ext transition |  |  |  | L/D Max: | 105.616 | at alpha= | 8.5 | deg
Re: | 18000000 |  |  | Cd Min: | 0.00455 | at alpha= | 0.5 | deg
Mach: | 0.25 |  |  | Cl=0 at alpha= | 0 | deg
|  |  |  | @ Cl=0.1, Cd= | 0.0046357
|  |  |  | @ Cl=0.4, Cd= | 0.0059697
|  |  |  | @ Cl=0.6, Cd= | 0.06197
alpha (deg) | Cl | Cd | Cm | Cl/Cd
-16 | -0.575 | 0.06197 | 0.028 | -9.275
-15.5 | -0.63 | 0.06231 | 0.027 | -10.105
-15 | -0.734 | 0.02936 | 0.03 | -25.012
-14.5 | -0.799 | 0.02391 | 0.03 | -33.398
-14 | -0.855 | 0.02058 | 0.029 | -41.528
-13.5 | -0.904 | 0.01824 | 0.028 | -49.577
-13 | -0.946 | 0.0164 | 0.027 | -57.714
-12.5 | -0.98 | 0.01504 | 0.027 | -65.183
-12 | -1.006 | 0.01399 | 0.026 | -71.879
-11.5 | -1.03 | 0.01287 | 0.025 | -80.086
-11 | -1.036 | 0.01172 | 0.024 | -88.444
-10.5 | -1.034 | 0.01112 | 0.023 | -92.963
-10 | -1.024 | 0.01061 | 0.022 | -96.567
-9.5 | -1.007 | 0.01014 | 0.021 | -99.343
-9 | -0.983 | 0.00969 | 0.02 | -101.506
-8.5 | -0.953 | 0.0092 | 0.019 | -103.626
-8 | -0.917 | 0.00887 | 0.018 | -103.405
-7.5 | -0.877 | 0.00849 | 0.017 | -103.317
-7 | -0.831 | 0.00815 | 0.016 | -102.013
-6.5 | -0.783 | 0.00755 | 0.014 | -103.583
-6 | -0.73 | 0.00721 | 0.013 | -101.367
-5.5 | -0.676 | 0.00734 | 0.012 | -92.095
-5 | -0.619 | 0.0068 | 0.011 | -90.957
-4.5 | -0.56 | 0.00687 | 0.01 | -81.507
-4 | -0.5 | 0.0067 | 0.009 | -74.613
-3.5 | -0.439 | 0.00625 | 0.008 | -70.203
-3 | -0.377 | 0.0059 | 0.007 | -63.848
-2.5 | -0.314 | 0.00529 | 0.006 | -59.437
-2 | -0.252 | 0.00512 | 0.004 | -49.242
-1.5 | -0.189 | 0.0049 | 0.003 | -38.623
-1 | -0.126 | 0.00474 | 0.002 | -26.634
-0.5 | -0.063 | 0.00458 | 0.001 | -13.762
0 | 0 | 0.00473 | 0 | 0
0.5 | 0.064 | 0.00455 | -0.001 | 13.972
1 | 0.127 | 0.0047 | -0.002 | 27.041
1.5 | 0.191 | 0.00486 | -0.003 | 39.215
2 | 0.254 | 0.00508 | -0.004 | 50.004
2.5 | 0.317 | 0.00525 | -0.006 | 60.366
3 | 0.38 | 0.00586 | -0.007 | 64.852
3.5 | 0.442 | 0.0062 | -0.008 | 71.302
4 | 0.504 | 0.00665 | -0.009 | 75.801
4.5 | 0.565 | 0.0069 | -0.01 | 81.823
5 | 0.624 | 0.00675 | -0.011 | 92.466
5.5 | 0.681 | 0.00727 | -0.012 | 93.659
6 | 0.737 | 0.00714 | -0.013 | 103.137
6.5 | 0.789 | 0.00749 | -0.014 | 105.429
7 | 0.839 | 0.00808 | -0.016 | 103.842
7.5 | 0.884 | 0.00841 | -0.017 | 105.205
8 | 0.926 | 0.00879 | -0.018 | 105.35
8.5 | 0.962 | 0.00911 | -0.019 | 105.616
9 | 0.992 | 0.00959 | -0.02 | 103.506
9.5 | 1.017 | 0.01003 | -0.021 | 101.356
10 | 1.034 | 0.01049 | -0.022 | 98.579
10.5 | 1.044 | 0.011 | -0.023 | 94.952
11 | 1.046 | 0.01157 | -0.024 | 90.403
11.5 | 1.041 | 0.01271 | -0.025 | 81.898
12 | 1.006 | 0.01399 | -0.026 | 71.879
12.5 | 0.98 | 0.01504 | -0.026 | 65.183
13 | 0.946 | 0.0164 | -0.027 | 57.714
13.5 | 0.904 | 0.01824 | -0.028 | 49.577
14 | 0.855 | 0.02058 | -0.029 | 41.528
14.5 | 0.799 | 0.02391 | -0.029 | 33.402
15 | 0.734 | 0.02936 | -0.03 | 25.012
15.5 | 0.63 | 0.06231 | -0.027 | 10.105
16 | 0.575 | 0.06197 | -0.028 | 9.275

## 142. Re 18M Mach 0.25 (2)
BIGFOIL.COM POLAR EXPORT
GA 40A015
GA 40A015 |  |  |  | Cl Max: | 1.6494 | at alpha= | 18 | deg
XFOIL ncrit=9 |  |  |  | L/D Max: | 116.767 | at alpha= | 9.5 | deg
Re: | 18000000 |  |  | Cd Min: | 0.06419 | at alpha= | -20 | deg
Mach: | 0.25 |  |  | Cl=0 at alpha= | 0.00085179 | deg
|  |  |  | @ Cl=0.1, Cd= | 0.0038507
|  |  |  | @ Cl=0.4, Cd= | 0.0058093
|  |  |  | @ Cl=0.6, Cd= | 0.0065088
alpha (deg) | Cl | Cd | Cm | Cl/Cd
-20 | -1.6184 | 0.06419 | -0.0443 | -25.2126
-19.5 | -1.6273 | 0.05687 | -0.0458 | -28.6144
-19 | -1.6457 | 0.04907 | -0.0467 | -33.5378
-18.5 | -1.646 | 0.04337 | -0.0464 | -37.9525
-18 | -1.6498 | 0.03775 | -0.0454 | -43.7033
-17.5 | -1.645 | 0.03318 | -0.0437 | -49.5781
-17 | -1.626 | 0.02995 | -0.0418 | -54.2905
-16.5 | -1.582 | 0.02686 | -0.0437 | -58.898
-15.5 | -1.4848 | 0.02042 | -0.0498 | -72.713
-15 | -1.4063 | 0.0185 | -0.0563 | -76.0162
-14.5 | -1.3845 | 0.01692 | -0.0518 | -81.8262
-14 | -1.3608 | 0.01539 | -0.0474 | -88.4211
-13.5 | -1.3281 | 0.01434 | -0.0436 | -92.6151
-13 | -1.2993 | 0.01326 | -0.0391 | -97.9864
-12.5 | -1.2712 | 0.01228 | -0.0343 | -103.5179
-12 | -1.2404 | 0.01149 | -0.0294 | -107.9547
-11.5 | -1.2075 | 0.01086 | -0.0246 | -111.1878
-11 | -1.1754 | 0.01032 | -0.0193 | -113.8953
-10.5 | -1.1393 | 0.00991 | -0.0146 | -114.9647
-10 | -1.0948 | 0.00942 | -0.0117 | -116.2208
-9.5 | -1.0473 | 0.00897 | -0.0094 | -116.7559
-9 | -0.997 | 0.00858 | -0.0076 | -116.2005
-8.5 | -0.9451 | 0.00824 | -0.0061 | -114.6966
-8 | -0.8928 | 0.00787 | -0.0048 | -113.4435
-7.5 | -0.839 | 0.00757 | -0.0038 | -110.8322
-7 | -0.7844 | 0.00727 | -0.003 | -107.8955
-6.5 | -0.7288 | 0.00703 | -0.0025 | -103.67
-6 | -0.6728 | 0.00677 | -0.0021 | -99.3796
-5.5 | -0.6158 | 0.00657 | -0.0019 | -93.7291
-5 | -0.559 | 0.00635 | -0.0017 | -88.0315
-4.5 | -0.5014 | 0.00616 | -0.0017 | -81.3961
-4 | -0.4441 | 0.00597 | -0.0017 | -74.3886
-3.5 | -0.3865 | 0.00576 | -0.0018 | -67.1007
-3 | -0.3305 | 0.00546 | -0.0016 | -60.5311
-2.5 | -0.2743 | 0.00518 | -0.0014 | -52.9537
-2 | -0.2185 | 0.00486 | -0.0013 | -44.9588
-1 | -0.111 | 0.00398 | -0.0003 | -27.8894
-0.5 | -0.0584 | 0.0035 | 0.0003 | -16.6857
0 | -0.0001 | 0.00343 | 0 | -0.029155
0.5 | 0.0586 | 0.00349 | -0.0004 | 16.7908
1 | 0.1114 | 0.00395 | 0.0003 | 28.2025
1.5 | 0.1623 | 0.00457 | 0.0012 | 35.5142
2.5 | 0.2742 | 0.00518 | 0.0015 | 52.9344
3 | 0.3304 | 0.00546 | 0.0016 | 60.5128
3.5 | 0.3865 | 0.00576 | 0.0018 | 67.1007
4 | 0.444 | 0.00597 | 0.0017 | 74.3719
4.5 | 0.5013 | 0.00616 | 0.0017 | 81.3799
5 | 0.559 | 0.00635 | 0.0017 | 88.0315
5.5 | 0.6158 | 0.00657 | 0.0019 | 93.7291
6 | 0.6727 | 0.00677 | 0.0021 | 99.3648
6.5 | 0.7287 | 0.00703 | 0.0025 | 103.6558
7 | 0.7844 | 0.00727 | 0.0031 | 107.8955
7.5 | 0.839 | 0.00757 | 0.0038 | 110.8322
8 | 0.8929 | 0.00786 | 0.0048 | 113.6005
8.5 | 0.9449 | 0.00825 | 0.0062 | 114.5333
9 | 0.997 | 0.00859 | 0.0076 | 116.0652
9.5 | 1.0474 | 0.00897 | 0.0094 | 116.767
10 | 1.0944 | 0.00944 | 0.0118 | 115.9322
10.5 | 1.1384 | 0.00995 | 0.0148 | 114.4121
11.5 | 1.2075 | 0.01087 | 0.0246 | 111.0856
12 | 1.2408 | 0.01149 | 0.0294 | 107.9896
12.5 | 1.2727 | 0.01224 | 0.0341 | 103.9788
13 | 1.3028 | 0.01314 | 0.0387 | 99.1476
13.5 | 1.3317 | 0.01421 | 0.0432 | 93.7157
14 | 1.3612 | 0.01539 | 0.0473 | 88.447
14.5 | 1.3896 | 0.01669 | 0.0513 | 83.2594
15 | 1.4119 | 0.01828 | 0.0558 | 77.2374
15.5 | 1.475 | 0.02059 | 0.0513 | 71.6367
16.5 | 1.5961 | 0.02608 | 0.0428 | 61.2002
17 | 1.6234 | 0.03038 | 0.0415 | 53.4365
17.5 | 1.6343 | 0.03425 | 0.0435 | 47.7168
18 | 1.6494 | 0.03808 | 0.0449 | 43.3141
18.5 | 1.6374 | 0.04444 | 0.0458 | 36.8452
19 | 1.6469 | 0.04935 | 0.046 | 33.3718
19.5 | 1.6452 | 0.05552 | 0.0456 | 29.6326
20 | 1.6269 | 0.06376 | 0.0438 | 25.516

## 143. Re 18M Mach 0.50 (1)
BIGFOIL.COM POLAR EXPORT
GA 40A015
GA 40A015 |  |  |  | Cl Max: | 1.125 | at alpha= | 20 | deg
JavaFoil+Calcfoil stall+Eppler ext transition |  |  |  | L/D Max: | 89.581 | at alpha= | 6 | deg
Re: | 18000000 |  |  | Cd Min: | 0.0047 | at alpha= | 0.5 | deg
Mach: | 0.5 |  |  | Cl=0 at alpha= | 0 | deg
|  |  |  | @ Cl=0.1, Cd= | 0.0047899
|  |  |  | @ Cl=0.4, Cd= | 0.0061654
|  |  |  | @ Cl=0.6, Cd= | 0.0073405
alpha (deg) | Cl | Cd | Cm | Cl/Cd
-20 | -1.126 | 0.18521 | 0.029 | -6.079
-19.5 | -1.097 | 0.17871 | 0.028 | -6.14
-19 | -1.07 | 0.16865 | 0.027 | -6.341
-18.5 | -1.041 | 0.16682 | 0.026 | -6.238
-18 | -1.012 | 0.16196 | 0.025 | -6.251
-17.5 | -0.99 | 0.14163 | 0.026 | -6.99
-17 | -0.97 | 0.12301 | 0.027 | -7.882
-16.5 | -0.941 | 0.11818 | 0.026 | -7.959
-16 | -0.909 | 0.11561 | 0.024 | -7.865
-15.5 | -0.878 | 0.11292 | 0.023 | -7.779
-15 | -0.849 | 0.10681 | 0.022 | -7.952
-14.5 | -0.82 | 0.1042 | 0.02 | -7.868
-14 | -0.789 | 0.10119 | 0.019 | -7.802
-13.5 | -0.762 | 0.09225 | 0.018 | -8.264
-13 | -0.74 | 0.08717 | 0.019 | -8.489
-12.5 | -0.715 | 0.07931 | 0.019 | -9.009
-12 | -0.676 | 0.08381 | 0.015 | -8.069
-11.5 | -0.766 | 0.0207 | 0.027 | -36.989
-11 | -0.742 | 0.01749 | 0.026 | -42.407
-10.5 | -0.713 | 0.01589 | 0.025 | -44.88
-10 | -0.567 | 0.06332 | 0.013 | -8.956
-9.5 | -0.651 | 0.01406 | 0.023 | -46.263
-9 | -0.625 | 0.01247 | 0.022 | -50.1
-8.5 | -0.582 | 0.01344 | 0.021 | -43.294
-8 | -0.556 | 0.01175 | 0.02 | -47.356
-7.5 | -0.77 | 0.0104 | 0.019 | -74.021
-7 | -0.831 | 0.00971 | 0.017 | -85.516
-6.5 | -0.821 | 0.00895 | 0.016 | -91.757
-6 | -0.787 | 0.00839 | 0.015 | -93.793
-5.5 | -0.739 | 0.00794 | 0.014 | -92.986
-5 | -0.683 | 0.00748 | 0.012 | -91.215
-4.5 | -0.621 | 0.0073 | 0.011 | -85.083
-4 | -0.556 | 0.00727 | 0.01 | -76.499
-3.5 | -0.489 | 0.00707 | 0.009 | -69.136
-3 | -0.42 | 0.00674 | 0.008 | -62.309
-2.5 | -0.351 | 0.00566 | 0.006 | -62.008
-2 | -0.281 | 0.0054 | 0.005 | -52.153
-1.5 | -0.211 | 0.00519 | 0.004 | -40.754
-1 | -0.141 | 0.00496 | 0.003 | -28.458
-0.5 | -0.071 | 0.00474 | 0.001 | -14.892
0 | 0 | 0.00486 | 0 | 0
0.5 | 0.071 | 0.0047 | -0.001 | 15.13
1 | 0.142 | 0.00492 | -0.003 | 28.913
1.5 | 0.213 | 0.00515 | -0.004 | 41.408
2 | 0.284 | 0.00535 | -0.005 | 52.998
2.5 | 0.354 | 0.00562 | -0.006 | 63.021
3 | 0.424 | 0.00645 | -0.008 | 65.682
3.5 | 0.493 | 0.0067 | -0.009 | 73.598
4 | 0.561 | 0.00698 | -0.01 | 80.334
4.5 | 0.627 | 0.00759 | -0.011 | 82.517
5 | 0.689 | 0.00796 | -0.012 | 86.504
5.5 | 0.745 | 0.00834 | -0.014 | 89.409
6 | 0.794 | 0.00886 | -0.015 | 89.581
6.5 | 0.829 | 0.00943 | -0.016 | 87.857
7 | 0.838 | 0.00965 | -0.017 | 86.879
7.5 | 0.777 | 0.01029 | -0.019 | 75.494
8 | 0.562 | 0.01118 | -0.02 | 50.255
8.5 | 0.581 | 0.01334 | -0.02 | 43.579
9 | 0.625 | 0.01247 | -0.022 | 50.1
9.5 | 0.651 | 0.01406 | -0.023 | 46.263
10 | 0.569 | 0.06168 | -0.014 | 9.222
10.5 | 0.714 | 0.01557 | -0.025 | 45.876
11 | 0.741 | 0.01775 | -0.026 | 41.747
11.5 | 0.763 | 0.02143 | -0.026 | 35.598
12 | 0.676 | 0.08381 | -0.015 | 8.069
12.5 | 0.714 | 0.07913 | -0.019 | 9.028
13 | 0.74 | 0.0871 | -0.019 | 8.492
13.5 | 0.763 | 0.09106 | -0.018 | 8.381
14 | 0.789 | 0.10115 | -0.019 | 7.805
14.5 | 0.819 | 0.10599 | -0.02 | 7.727
15 | 0.848 | 0.11055 | -0.021 | 7.674
15.5 | 0.878 | 0.11299 | -0.022 | 7.774
16 | 0.909 | 0.11568 | -0.024 | 7.86
16.5 | 0.941 | 0.11791 | -0.025 | 7.979
17 | 0.97 | 0.12302 | -0.026 | 7.884
17.5 | 0.99 | 0.14272 | -0.026 | 6.933
18 | 1.012 | 0.16438 | -0.025 | 6.158
18.5 | 1.04 | 0.16851 | -0.026 | 6.17
19 | 1.068 | 0.17251 | -0.027 | 6.194
19.5 | 1.097 | 0.18011 | -0.028 | 6.091
20 | 1.125 | 0.18353 | -0.029 | 6.132

## 144. Re 18M Mach 0.50 (2)
BIGFOIL.COM POLAR EXPORT
GA 40A015
GA 40A015 |  |  |  | Cl Max: | 1.0053 | at alpha= | 9 | deg
XFOIL ncrit=9 |  |  |  | L/D Max: | 106.471 | at alpha= | 7.5 | deg
Re: | 18000000 |  |  | Cd Min: | 0.09489 | at alpha= | 14 | deg
Mach: | 0.5 |  |  | Cl=0 at alpha= | 0.00073638 | deg
|  |  |  | @ Cl=0.1, Cd= | 0.0035512
|  |  |  | @ Cl=0.4, Cd= | 0.0059716
|  |  |  | @ Cl=0.6, Cd= | 0.0067393
alpha (deg) | Cl | Cd | Cm | Cl/Cd
-14 | -0.7397 | 0.0948 | -0.0584 | -7.8027
-13.5 | -0.7567 | 0.08171 | -0.0671 | -9.2608
-13 | -0.7794 | 0.0692 | -0.0755 | -11.263
-12.5 | -0.8093 | 0.05772 | -0.0821 | -14.0211
-12 | -0.8432 | 0.04764 | -0.0859 | -17.6994
-11.5 | -0.8738 | 0.0393 | -0.0866 | -22.2341
-11 | -0.9126 | 0.03156 | -0.0844 | -28.9163
-10.5 | -0.9432 | 0.02527 | -0.0794 | -37.3249
-10 | -0.9721 | 0.01959 | -0.0717 | -49.6223
-9.5 | -0.9951 | 0.01504 | -0.0617 | -66.1636
-9 | -1.0065 | 0.01187 | -0.0505 | -84.7936
-8.5 | -0.9909 | 0.01019 | -0.0406 | -97.2424
-8 | -0.9601 | 0.00925 | -0.0319 | -103.7946
-7.5 | -0.9225 | 0.00867 | -0.0238 | -106.4014
-7 | -0.8717 | 0.00822 | -0.0184 | -106.0462
-6.5 | -0.8127 | 0.0078 | -0.0148 | -104.1923
-6 | -0.7519 | 0.00745 | -0.012 | -100.9262
-5.5 | -0.6892 | 0.00711 | -0.0098 | -96.9339
-5 | -0.6249 | 0.00684 | -0.0082 | -91.3596
-4.5 | -0.5607 | 0.00658 | -0.0069 | -85.2128
-4 | -0.4953 | 0.00634 | -0.006 | -78.123
-3.5 | -0.4305 | 0.00611 | -0.0053 | -70.4583
-3 | -0.3668 | 0.00582 | -0.0045 | -63.0241
-2.5 | -0.3049 | 0.00543 | -0.0037 | -56.151
-2 | -0.2442 | 0.005 | -0.0027 | -48.84
-1.5 | -0.1824 | 0.0046 | -0.0021 | -39.6522
-1 | -0.1303 | 0.00376 | 0.0001 | -34.6543
-0.5 | -0.0677 | 0.00343 | 0.0005 | -19.7376
0 | -0.0001 | 0.00339 | 0 | -0.029499
0.5 | 0.0678 | 0.00342 | -0.0005 | 19.8246
1 | 0.1316 | 0.00368 | -0.0004 | 35.7609
1.5 | 0.1825 | 0.00459 | 0.0021 | 39.7603
2 | 0.2441 | 0.00501 | 0.0027 | 48.7226
2.5 | 0.3048 | 0.00543 | 0.0037 | 56.1326
3 | 0.3666 | 0.00582 | 0.0046 | 62.9897
3.5 | 0.4305 | 0.00611 | 0.0053 | 70.4583
4 | 0.4952 | 0.00634 | 0.006 | 78.1073
4.5 | 0.5606 | 0.00658 | 0.0069 | 85.1976
5 | 0.6249 | 0.00684 | 0.0082 | 91.3596
5.5 | 0.6892 | 0.00711 | 0.0098 | 96.9339
6 | 0.7519 | 0.00745 | 0.012 | 100.9262
6.5 | 0.8128 | 0.0078 | 0.0148 | 104.2051
7 | 0.8718 | 0.00822 | 0.0184 | 106.0584
7.5 | 0.9231 | 0.00867 | 0.0237 | 106.4706
8 | 0.9611 | 0.00923 | 0.0317 | 104.1278
8.5 | 0.9907 | 0.0102 | 0.0406 | 97.1275
9 | 1.0053 | 0.01193 | 0.0507 | 84.2666
9.5 | 0.9938 | 0.01511 | 0.0619 | 65.771
10 | 0.9702 | 0.0197 | 0.0718 | 49.2487
10.5 | 0.9432 | 0.02529 | 0.0793 | 37.2954
11 | 0.9083 | 0.03192 | 0.0844 | 28.4555
11.5 | 0.8776 | 0.03906 | 0.0865 | 22.468
12 | 0.8433 | 0.04771 | 0.0858 | 17.6755
12.5 | 0.8111 | 0.05764 | 0.0821 | 14.0718
13 | 0.7835 | 0.06881 | 0.0757 | 11.3864
13.5 | 0.7601 | 0.08137 | 0.0673 | 9.3413
14 | 0.74 | 0.09489 | 0.0582 | 7.7985

## 145. Re 20M Mach 0.00 (1)
BIGFOIL.COM POLAR EXPORT
GA 40A015
GA 40A015 |  |  |  | Cl Max: | 1.145 | at alpha= | 12.5 | deg
JavaFoil+Calcfoil stall+Eppler ext transition |  |  |  | L/D Max: | 113.11 | at alpha= | 7.5 | deg
Re: | 20000000 |  |  | Cd Min: | 0.00474 | at alpha= | 1 | deg
Mach: | 0 |  |  | Cl=0 at alpha= | 0 | deg
|  |  |  | @ Cl=0.1, Cd= | 0.0047702
|  |  |  | @ Cl=0.4, Cd= | 0.0058727
|  |  |  | @ Cl=0.6, Cd= | 0.0065809
alpha (deg) | Cl | Cd | Cm | Cl/Cd
-17.5 | -0.965 | 0.03356 | 0.033 | -28.765
-17 | -0.994 | 0.02922 | 0.033 | -34.025
-16.5 | -1.021 | 0.02581 | 0.032 | -39.546
-16 | -1.048 | 0.02204 | 0.032 | -47.555
-15.5 | -1.066 | 0.02102 | 0.031 | -50.703
-15 | -1.089 | 0.01802 | 0.03 | -60.423
-14.5 | -1.104 | 0.01664 | 0.029 | -66.358
-14 | -1.116 | 0.01544 | 0.029 | -72.303
-13.5 | -1.124 | 0.01441 | 0.028 | -77.982
-13 | -1.133 | 0.0133 | 0.027 | -85.162
-12.5 | -1.134 | 0.01208 | 0.026 | -93.858
-12 | -1.126 | 0.01154 | 0.025 | -97.501
-11.5 | -1.113 | 0.01149 | 0.024 | -96.841
-11 | -1.096 | 0.01065 | 0.023 | -102.952
-10.5 | -1.075 | 0.0102 | 0.022 | -105.348
-10 | -1.049 | 0.00978 | 0.021 | -107.245
-9.5 | -1.019 | 0.00939 | 0.02 | -108.541
-9 | -0.985 | 0.00899 | 0.019 | -109.551
-8.5 | -0.947 | 0.00859 | 0.018 | -110.278
-8 | -0.906 | 0.00831 | 0.017 | -109.027
-7.5 | -0.861 | 0.00775 | 0.016 | -111.109
-7 | -0.814 | 0.00751 | 0.015 | -108.351
-6.5 | -0.764 | 0.00707 | 0.014 | -108.075
-6 | -0.711 | 0.00689 | 0.013 | -103.271
-5.5 | -0.657 | 0.00696 | 0.012 | -94.276
-5 | -0.601 | 0.00663 | 0.011 | -90.628
-4.5 | -0.543 | 0.00664 | 0.01 | -81.807
-4 | -0.484 | 0.00644 | 0.009 | -75.174
-3.5 | -0.425 | 0.00602 | 0.008 | -70.564
-3 | -0.365 | 0.00579 | 0.007 | -63.045
-2.5 | -0.305 | 0.00531 | 0.005 | -57.388
-2 | -0.244 | 0.00514 | 0.004 | -47.503
-1.5 | -0.183 | 0.0049 | 0.003 | -37.377
-1 | -0.122 | 0.00478 | 0.002 | -25.587
-0.5 | -0.061 | 0.00485 | 0.001 | -12.597
0 | 0 | 0.00481 | 0 | 0
0.5 | 0.062 | 0.00482 | -0.001 | 12.772
1 | 0.123 | 0.00474 | -0.002 | 25.953
1.5 | 0.185 | 0.00487 | -0.003 | 37.916
2 | 0.246 | 0.0051 | -0.004 | 48.194
2.5 | 0.307 | 0.00527 | -0.005 | 58.23
3 | 0.368 | 0.00575 | -0.007 | 63.983
3.5 | 0.428 | 0.00598 | -0.008 | 71.611
4 | 0.488 | 0.0064 | -0.009 | 76.318
4.5 | 0.547 | 0.00659 | -0.01 | 83.076
5 | 0.605 | 0.00658 | -0.011 | 92.066
5.5 | 0.662 | 0.00691 | -0.012 | 95.809
6 | 0.717 | 0.00683 | -0.013 | 105.003
6.5 | 0.77 | 0.007 | -0.014 | 109.936
7 | 0.821 | 0.00744 | -0.015 | 110.256
7.5 | 0.869 | 0.00768 | -0.016 | 113.11
8 | 0.914 | 0.00823 | -0.017 | 111.024
8.5 | 0.956 | 0.00851 | -0.018 | 112.347
9 | 0.994 | 0.0089 | -0.019 | 111.667
9.5 | 1.028 | 0.00929 | -0.02 | 110.703
10 | 1.059 | 0.00967 | -0.021 | 109.449
10.5 | 1.085 | 0.01008 | -0.022 | 107.581
11 | 1.106 | 0.01052 | -0.023 | 105.2
11.5 | 1.124 | 0.01135 | -0.024 | 99.026
12 | 1.136 | 0.01139 | -0.025 | 99.764
12.5 | 1.145 | 0.01191 | -0.026 | 96.12
13 | 1.133 | 0.0133 | -0.027 | 85.162
13.5 | 1.124 | 0.01441 | -0.028 | 77.982
14 | 1.116 | 0.01544 | -0.028 | 72.303
14.5 | 1.104 | 0.01664 | -0.029 | 66.358
15 | 1.089 | 0.01802 | -0.03 | 60.423
15.5 | 1.066 | 0.02102 | -0.031 | 50.703
16 | 1.048 | 0.02204 | -0.031 | 47.555
16.5 | 1.021 | 0.02581 | -0.032 | 39.546
17 | 0.994 | 0.02922 | -0.032 | 34.025
17.5 | 0.965 | 0.03356 | -0.033 | 28.765

## 146. Re 20M Mach 0.00 (2)
BIGFOIL.COM POLAR EXPORT
GA 40A015
GA 40A015 |  |  |  | Cl Max: | 1.7792 | at alpha= | 20 | deg
XFOIL ncrit=9 |  |  |  | L/D Max: | 122.299 | at alpha= | 10 | deg
Re: | 20000000 |  |  | Cd Min: | 0.03198 | at alpha= | 20 | deg
Mach: | 0 |  |  | Cl=0 at alpha= | 0 | deg
|  |  |  | @ Cl=0.1, Cd= | 0.0041087
|  |  |  | @ Cl=0.4, Cd= | 0.0056866
|  |  |  | @ Cl=0.6, Cd= | 0.0063538
alpha (deg) | Cl | Cd | Cm | Cl/Cd
-18.5 | -1.7166 | 0.0248 | -0.0238 | -69.2177
-17.5 | -1.6706 | 0.02082 | -0.0205 | -80.2402
-17 | -1.6172 | 0.01921 | -0.024 | -84.1853
-16 | -1.5085 | 0.01588 | -0.0313 | -94.9937
-15.5 | -1.4391 | 0.01499 | -0.037 | -96.004
-15 | -1.4132 | 0.01412 | -0.0336 | -100.085
-14.5 | -1.3881 | 0.01321 | -0.0298 | -105.0795
-14 | -1.3639 | 0.01233 | -0.0256 | -110.6164
-13.5 | -1.3313 | 0.01181 | -0.0223 | -112.7265
-13 | -1.3038 | 0.01118 | -0.018 | -116.619
-12.5 | -1.2748 | 0.01067 | -0.0136 | -119.4752
-12 | -1.2426 | 0.0103 | -0.0095 | -120.6408
-11.5 | -1.2002 | 0.0099 | -0.0076 | -121.2323
-11 | -1.156 | 0.0095 | -0.0059 | -121.6842
-10.5 | -1.111 | 0.00909 | -0.0044 | -122.2222
-10 | -1.0642 | 0.00869 | -0.0032 | -122.4626
-9.5 | -1.0153 | 0.00838 | -0.0024 | -121.1575
-9 | -0.9655 | 0.00805 | -0.0017 | -119.9379
-8.5 | -0.9153 | 0.00774 | -0.001 | -118.2558
-8 | -0.8634 | 0.00747 | -0.0007 | -115.5823
-7.5 | -0.8117 | 0.00719 | -0.0003 | -112.8929
-7 | -0.7583 | 0.00696 | -0.0002 | -108.9511
-6.5 | -0.7049 | 0.00674 | -0.0001 | -104.5846
-6 | -0.6506 | 0.00652 | -0.0001 | -99.7853
-5.5 | -0.5959 | 0.00634 | -0.0002 | -93.9905
-5 | -0.5411 | 0.00614 | -0.0003 | -88.127
-4.5 | -0.4855 | 0.00597 | -0.0005 | -81.3233
-4 | -0.4304 | 0.0058 | -0.0007 | -74.2069
-3.5 | -0.3747 | 0.0056 | -0.001 | -66.9107
-3 | -0.3204 | 0.00534 | -0.0009 | -60
-2.5 | -0.2656 | 0.00508 | -0.001 | -52.2835
-2 | -0.2113 | 0.00484 | -0.001 | -43.657
-1.5 | -0.1569 | 0.00459 | -0.001 | -34.183
-1 | -0.1044 | 0.00419 | -0.0007 | -24.9165
-0.5 | -0.0548 | 0.00365 | 0.0001 | -15.0137
0 | 0 | 0.00347 | 0 | 0
0.5 | 0.0552 | 0.00362 | -0.0001 | 15.2486
1 | 0.1047 | 0.00416 | 0.0007 | 25.1683
1.5 | 0.1568 | 0.0046 | 0.0011 | 34.087
2.5 | 0.2656 | 0.00508 | 0.001 | 52.2835
3 | 0.3203 | 0.00534 | 0.001 | 59.9813
3.5 | 0.3746 | 0.0056 | 0.001 | 66.8929
4 | 0.4303 | 0.00579 | 0.0007 | 74.3178
4.5 | 0.4855 | 0.00597 | 0.0006 | 81.3233
5 | 0.541 | 0.00614 | 0.0003 | 88.1107
5.5 | 0.5958 | 0.00634 | 0.0002 | 93.9748
6 | 0.6506 | 0.00652 | 0.0001 | 99.7853
6.5 | 0.7049 | 0.00674 | 0.0001 | 104.5846
7 | 0.7582 | 0.00696 | 0.0002 | 108.9368
7.5 | 0.8117 | 0.00719 | 0.0003 | 112.8929
8 | 0.8634 | 0.00746 | 0.0007 | 115.7373
8.5 | 0.9151 | 0.00775 | 0.0011 | 118.0774
9 | 0.9651 | 0.00807 | 0.0018 | 119.5911
9.5 | 1.0152 | 0.00838 | 0.0024 | 121.1456
10 | 1.064 | 0.0087 | 0.0033 | 122.2989
10.5 | 1.1099 | 0.00914 | 0.0046 | 121.4333
11 | 1.1563 | 0.00949 | 0.0059 | 121.844
11.5 | 1.2001 | 0.00991 | 0.0076 | 121.0999
12 | 1.243 | 0.0103 | 0.0095 | 120.6796
12.5 | 1.2746 | 0.01069 | 0.0136 | 119.2329
13 | 1.3049 | 0.01116 | 0.0178 | 116.9265
13.5 | 1.3347 | 0.01171 | 0.0218 | 113.9795
14 | 1.3641 | 0.01233 | 0.0255 | 110.6326
14.5 | 1.3928 | 0.01304 | 0.0291 | 106.8098
15 | 1.4187 | 0.01392 | 0.0328 | 101.9181
15.5 | 1.439 | 0.01503 | 0.037 | 95.7418
16 | 1.5058 | 0.01619 | 0.0314 | 93.008
16.5 | 1.5676 | 0.01731 | 0.0272 | 90.5604
18.5 | 1.718 | 0.02493 | 0.0234 | 68.913
19 | 1.7417 | 0.02695 | 0.0246 | 64.6271
19.5 | 1.7625 | 0.02925 | 0.0258 | 60.2564
20 | 1.7792 | 0.03198 | 0.0269 | 55.6348

## 147. Re 20M Mach 0.10 (1)
BIGFOIL.COM POLAR EXPORT
GA 40A015
GA 40A015 |  |  |  | Cl Max: | 1.131 | at alpha= | 12.5 | deg
JavaFoil+Calcfoil stall+Eppler ext transition |  |  |  | L/D Max: | 111.953 | at alpha= | 7.5 | deg
Re: | 20000000 |  |  | Cd Min: | 0.00474 | at alpha= | 0 | deg
Mach: | 0.1 |  |  | Cl=0 at alpha= | 0 | deg
|  |  |  | @ Cl=0.1, Cd= | 0.0048364
|  |  |  | @ Cl=0.4, Cd= | 0.005825
|  |  |  | @ Cl=0.6, Cd= | 0.0065421
alpha (deg) | Cl | Cd | Cm | Cl/Cd
-17.5 | -0.903 | 0.03864 | 0.033 | -23.362
-17 | -0.939 | 0.03178 | 0.033 | -29.557
-16.5 | -0.971 | 0.02756 | 0.032 | -35.237
-16 | -1.003 | 0.02346 | 0.032 | -42.733
-15.5 | -1.029 | 0.02107 | 0.031 | -48.834
-15 | -1.053 | 0.01879 | 0.03 | -56.045
-14.5 | -1.073 | 0.01723 | 0.03 | -62.264
-14 | -1.089 | 0.01591 | 0.029 | -68.484
-13.5 | -1.101 | 0.01477 | 0.028 | -74.551
-13 | -1.11 | 0.01379 | 0.027 | -80.517
-12.5 | -1.12 | 0.01225 | 0.026 | -91.362
-12 | -1.115 | 0.0117 | 0.025 | -95.269
-11.5 | -1.105 | 0.01162 | 0.024 | -95.054
-11 | -1.09 | 0.01074 | 0.023 | -101.581
-10.5 | -1.071 | 0.01026 | 0.022 | -104.4
-10 | -1.047 | 0.00984 | 0.021 | -106.379
-9.5 | -1.019 | 0.00945 | 0.02 | -107.859
-9 | -0.986 | 0.0091 | 0.019 | -108.297
-8.5 | -0.949 | 0.00869 | 0.018 | -109.237
-8 | -0.908 | 0.00831 | 0.017 | -109.32
-7.5 | -0.864 | 0.00786 | 0.016 | -109.961
-7 | -0.817 | 0.0075 | 0.015 | -108.894
-6.5 | -0.767 | 0.00717 | 0.014 | -106.933
-6 | -0.714 | 0.00695 | 0.013 | -102.802
-5.5 | -0.66 | 0.00706 | 0.012 | -93.478
-5 | -0.603 | 0.00657 | 0.011 | -91.836
-4.5 | -0.546 | 0.00673 | 0.01 | -81.09
-4 | -0.487 | 0.0065 | 0.009 | -74.877
-3.5 | -0.427 | 0.00608 | 0.008 | -70.248
-3 | -0.367 | 0.00565 | 0.007 | -64.934
-2.5 | -0.306 | 0.00533 | 0.005 | -57.464
-2 | -0.245 | 0.00512 | 0.004 | -47.859
-1.5 | -0.184 | 0.00498 | 0.003 | -36.966
-1 | -0.123 | 0.00483 | 0.002 | -25.45
-0.5 | -0.061 | 0.00494 | 0.001 | -12.423
0 | 0 | 0.00474 | 0 | 0
0.5 | 0.062 | 0.00491 | -0.001 | 12.596
1 | 0.124 | 0.00479 | -0.002 | 25.814
1.5 | 0.186 | 0.00495 | -0.003 | 37.499
2 | 0.247 | 0.00509 | -0.004 | 48.556
2.5 | 0.308 | 0.00529 | -0.005 | 58.312
3 | 0.37 | 0.00561 | -0.007 | 65.899
3.5 | 0.43 | 0.00604 | -0.008 | 71.3
4 | 0.491 | 0.00645 | -0.009 | 76.027
4.5 | 0.55 | 0.00668 | -0.01 | 82.356
5 | 0.608 | 0.00652 | -0.011 | 93.3
5.5 | 0.665 | 0.007 | -0.012 | 95.008
6 | 0.72 | 0.00689 | -0.013 | 104.541
6.5 | 0.773 | 0.00711 | -0.014 | 108.785
7 | 0.824 | 0.00743 | -0.015 | 110.81
7.5 | 0.871 | 0.00778 | -0.016 | 111.953
8 | 0.916 | 0.00823 | -0.017 | 111.323
8.5 | 0.957 | 0.0086 | -0.018 | 111.299
9 | 0.995 | 0.00901 | -0.019 | 110.4
9.5 | 1.028 | 0.00934 | -0.02 | 110
10 | 1.057 | 0.00973 | -0.021 | 108.558
10.5 | 1.081 | 0.01014 | -0.022 | 106.605
11 | 1.101 | 0.0106 | -0.023 | 103.788
11.5 | 1.115 | 0.01148 | -0.024 | 97.185
12 | 1.125 | 0.01154 | -0.025 | 97.488
12.5 | 1.131 | 0.01208 | -0.026 | 93.57
13 | 1.11 | 0.01379 | -0.027 | 80.517
13.5 | 1.101 | 0.01477 | -0.028 | 74.551
14 | 1.089 | 0.01591 | -0.029 | 68.484
14.5 | 1.073 | 0.01723 | -0.029 | 62.264
15 | 1.053 | 0.01879 | -0.03 | 56.045
15.5 | 1.029 | 0.02107 | -0.031 | 48.834
16 | 1.003 | 0.02346 | -0.031 | 42.733
16.5 | 0.971 | 0.02756 | -0.032 | 35.237
17 | 0.939 | 0.03178 | -0.032 | 29.557
17.5 | 0.903 | 0.03864 | -0.033 | 23.362

## 148. Re 20M Mach 0.10 (2)
BIGFOIL.COM POLAR EXPORT
GA 40A015
GA 40A015 |  |  |  | Cl Max: | 1.7772 | at alpha= | 20 | deg
XFOIL ncrit=9 |  |  |  | L/D Max: | 121.684 | at alpha= | 10 | deg
Re: | 20000000 |  |  | Cd Min: | 0.03482 | at alpha= | -20 | deg
Mach: | 0.1 |  |  | Cl=0 at alpha= | 0 | deg
|  |  |  | @ Cl=0.1, Cd= | 0.0041057
|  |  |  | @ Cl=0.4, Cd= | 0.0056939
|  |  |  | @ Cl=0.6, Cd= | 0.0063629
alpha (deg) | Cl | Cd | Cm | Cl/Cd
-20 | -1.7693 | 0.03482 | -0.0314 | -50.8128
-19.5 | -1.7513 | 0.03197 | -0.0304 | -54.7795
-19 | -1.7383 | 0.02885 | -0.0289 | -60.253
-17.5 | -1.6746 | 0.02203 | -0.0239 | -76.0145
-17 | -1.6225 | 0.02025 | -0.0271 | -80.1235
-16.5 | -1.5635 | 0.0186 | -0.0312 | -84.0591
-16 | -1.5206 | 0.01674 | -0.0326 | -90.8363
-15.5 | -1.4388 | 0.01561 | -0.0407 | -92.1717
-15 | -1.4132 | 0.01466 | -0.0371 | -96.3984
-14.5 | -1.3878 | 0.01367 | -0.0333 | -101.5216
-14 | -1.3648 | 0.01266 | -0.0289 | -107.8041
-13.5 | -1.3309 | 0.01212 | -0.0258 | -109.8102
-13 | -1.3035 | 0.01142 | -0.0214 | -114.1419
-12.5 | -1.2752 | 0.01082 | -0.0167 | -117.8558
-12 | -1.2456 | 0.01041 | -0.012 | -119.6542
-11.5 | -1.2058 | 0.01001 | -0.0093 | -120.4595
-11 | -1.1617 | 0.00961 | -0.0074 | -120.8845
-10.5 | -1.1165 | 0.00919 | -0.0057 | -121.4908
-10 | -1.07 | 0.00877 | -0.0043 | -122.0068
-9.5 | -1.0211 | 0.00844 | -0.0033 | -120.9834
-9 | -0.9708 | 0.00812 | -0.0025 | -119.5567
-8.5 | -0.9204 | 0.0078 | -0.0017 | -118
-8 | -0.8684 | 0.00751 | -0.0012 | -115.6325
-7.5 | -0.8163 | 0.00723 | -0.0007 | -112.9046
-7 | -0.7626 | 0.00699 | -0.0005 | -109.0987
-6.5 | -0.7089 | 0.00677 | -0.0004 | -104.712
-6 | -0.6543 | 0.00654 | -0.0003 | -100.0459
-5.5 | -0.5992 | 0.00636 | -0.0004 | -94.2138
-5 | -0.544 | 0.00616 | -0.0005 | -88.3117
-4.5 | -0.4882 | 0.00599 | -0.0007 | -81.5025
-4 | -0.4326 | 0.00581 | -0.0008 | -74.4578
-3.5 | -0.3766 | 0.00561 | -0.0011 | -67.1301
-3 | -0.322 | 0.00535 | -0.001 | -60.1869
-2.5 | -0.267 | 0.00509 | -0.0011 | -52.4558
-2 | -0.2124 | 0.00484 | -0.0011 | -43.8843
-1.5 | -0.1578 | 0.00459 | -0.0011 | -34.3791
-1 | -0.105 | 0.00418 | -0.0007 | -25.1196
-0.5 | -0.0552 | 0.00363 | 0.0001 | -15.2066
0 | 0 | 0.00347 | 0 | 0
1 | 0.1054 | 0.00414 | 0.0007 | 25.4589
1.5 | 0.1576 | 0.00459 | 0.0011 | 34.3355
2.5 | 0.2669 | 0.00509 | 0.0011 | 52.4361
3 | 0.3219 | 0.00535 | 0.001 | 60.1682
3.5 | 0.3765 | 0.00561 | 0.0011 | 67.1123
4 | 0.4325 | 0.00581 | 0.0008 | 74.4406
4.5 | 0.4881 | 0.00599 | 0.0007 | 81.4858
5 | 0.5439 | 0.00616 | 0.0005 | 88.2955
5.5 | 0.5991 | 0.00636 | 0.0004 | 94.1981
6 | 0.6542 | 0.00654 | 0.0004 | 100.0306
6.5 | 0.7088 | 0.00677 | 0.0004 | 104.6972
7 | 0.7626 | 0.00699 | 0.0006 | 109.0987
7.5 | 0.8163 | 0.00723 | 0.0007 | 112.9046
8 | 0.8683 | 0.00751 | 0.0012 | 115.6192
8.5 | 0.9202 | 0.00781 | 0.0017 | 117.8233
9 | 0.9705 | 0.00813 | 0.0025 | 119.3727
9.5 | 1.0211 | 0.00844 | 0.0033 | 120.9834
10 | 1.0696 | 0.00879 | 0.0044 | 121.6837
10.5 | 1.1156 | 0.00924 | 0.0059 | 120.7359
11 | 1.1618 | 0.00961 | 0.0074 | 120.8949
11.5 | 1.2057 | 0.01002 | 0.0093 | 120.3293
12 | 1.2463 | 0.0104 | 0.0119 | 119.8365
12.5 | 1.2752 | 0.01084 | 0.0168 | 117.6384
13 | 1.306 | 0.01135 | 0.0209 | 115.0661
13.5 | 1.3354 | 0.01198 | 0.0251 | 111.4691
14 | 1.3649 | 0.01267 | 0.0289 | 107.7269
14.5 | 1.3934 | 0.01346 | 0.0326 | 103.5215
15 | 1.4183 | 0.01447 | 0.0364 | 98.0166
15.5 | 1.4388 | 0.01565 | 0.0407 | 91.9361
16 | 1.5184 | 0.017 | 0.0327 | 89.3176
16.5 | 1.5715 | 0.01828 | 0.0302 | 85.9683
17 | 1.6253 | 0.0203 | 0.0265 | 80.064
17.5 | 1.6748 | 0.02222 | 0.0236 | 75.3735
18 | 1.6996 | 0.02419 | 0.0253 | 70.2604
18.5 | 1.7186 | 0.02664 | 0.0271 | 64.512
19 | 1.7414 | 0.02888 | 0.0283 | 60.2978
19.5 | 1.7616 | 0.03143 | 0.0295 | 56.0484
20 | 1.7772 | 0.03446 | 0.0306 | 51.5728

## 149. Re 20M Mach 0.25 (1)
BIGFOIL.COM POLAR EXPORT
GA 40A015
GA 40A015 |  |  |  | Cl Max: | 1.046 | at alpha= | 11 | deg
JavaFoil+Calcfoil stall+Eppler ext transition |  |  |  | L/D Max: | 108.903 | at alpha= | 7.5 | deg
Re: | 20000000 |  |  | Cd Min: | 0.00477 | at alpha= | 0 | deg
Mach: | 0.25 |  |  | Cl=0 at alpha= | 0 | deg
|  |  |  | @ Cl=0.1, Cd= | 0.0048329
|  |  |  | @ Cl=0.4, Cd= | 0.0058761
|  |  |  | @ Cl=0.6, Cd= | 0.06112
alpha (deg) | Cl | Cd | Cm | Cl/Cd
-16 | -0.576 | 0.06112 | 0.028 | -9.416
-15.5 | -0.651 | 0.0462 | 0.029 | -14.085
-15 | -0.738 | 0.02746 | 0.03 | -26.877
-14.5 | -0.801 | 0.02288 | 0.03 | -34.999
-14 | -0.857 | 0.0199 | 0.029 | -43.04
-13.5 | -0.906 | 0.01754 | 0.028 | -51.684
-13 | -0.948 | 0.01598 | 0.028 | -59.302
-12.5 | -0.981 | 0.01474 | 0.027 | -66.58
-12 | -1.009 | 0.01351 | 0.026 | -74.675
-11.5 | -1.03 | 0.01263 | 0.025 | -81.608
-11 | -1.036 | 0.01154 | 0.024 | -89.836
-10.5 | -1.034 | 0.01093 | 0.023 | -94.637
-10 | -1.024 | 0.01044 | 0.022 | -98.097
-9.5 | -1.007 | 0.00995 | 0.021 | -101.282
-9 | -0.983 | 0.0095 | 0.02 | -103.571
-8.5 | -0.953 | 0.00913 | 0.019 | -104.451
-8 | -0.917 | 0.0087 | 0.018 | -105.488
-7.5 | -0.877 | 0.0082 | 0.017 | -106.914
-7 | -0.832 | 0.00779 | 0.016 | -106.748
-6.5 | -0.783 | 0.00748 | 0.014 | -104.666
-6 | -0.73 | 0.00707 | 0.013 | -103.264
-5.5 | -0.676 | 0.00728 | 0.012 | -92.731
-5 | -0.619 | 0.00675 | 0.011 | -91.67
-4.5 | -0.56 | 0.00676 | 0.01 | -82.8
-4 | -0.5 | 0.0066 | 0.009 | -75.691
-3.5 | -0.438 | 0.00638 | 0.008 | -68.744
-3 | -0.377 | 0.00571 | 0.007 | -66.032
-2.5 | -0.314 | 0.00538 | 0.006 | -58.473
-2 | -0.252 | 0.00515 | 0.004 | -48.925
-1.5 | -0.189 | 0.00498 | 0.003 | -37.992
-1 | -0.126 | 0.00483 | 0.002 | -26.121
-0.5 | -0.063 | 0.00493 | 0.001 | -12.808
0 | 0 | 0.00477 | 0 | 0
0.5 | 0.064 | 0.00489 | -0.001 | 12.997
1 | 0.127 | 0.00479 | -0.002 | 26.517
1.5 | 0.191 | 0.00494 | -0.003 | 38.57
2 | 0.254 | 0.00511 | -0.004 | 49.675
2.5 | 0.317 | 0.00534 | -0.006 | 59.38
3 | 0.38 | 0.00566 | -0.007 | 67.061
3.5 | 0.442 | 0.00633 | -0.008 | 69.824
4 | 0.504 | 0.00655 | -0.009 | 76.897
4.5 | 0.565 | 0.00677 | -0.01 | 83.449
5 | 0.624 | 0.00669 | -0.011 | 93.188
5.5 | 0.681 | 0.00722 | -0.012 | 94.302
6 | 0.737 | 0.00701 | -0.013 | 105.073
6.5 | 0.789 | 0.00741 | -0.014 | 106.53
7 | 0.839 | 0.00772 | -0.016 | 108.684
7.5 | 0.884 | 0.00812 | -0.017 | 108.903
8 | 0.926 | 0.00861 | -0.018 | 107.469
8.5 | 0.962 | 0.00903 | -0.019 | 106.467
9 | 0.992 | 0.0094 | -0.02 | 105.609
9.5 | 1.017 | 0.00984 | -0.021 | 103.332
10 | 1.034 | 0.01033 | -0.022 | 100.135
10.5 | 1.044 | 0.0108 | -0.023 | 96.658
11 | 1.046 | 0.0114 | -0.024 | 91.821
11.5 | 1.041 | 0.01247 | -0.025 | 83.454
12 | 1.009 | 0.01351 | -0.026 | 74.675
12.5 | 0.981 | 0.01474 | -0.027 | 66.58
13 | 0.948 | 0.01598 | -0.027 | 59.302
13.5 | 0.906 | 0.01754 | -0.028 | 51.684
14 | 0.857 | 0.0199 | -0.029 | 43.04
14.5 | 0.801 | 0.02291 | -0.029 | 34.957
15 | 0.738 | 0.02746 | -0.03 | 26.877
15.5 | 0.651 | 0.0462 | -0.029 | 14.085
16 | 0.576 | 0.06112 | -0.028 | 9.416

## 150. Re 20M Mach 0.25 (2)
BIGFOIL.COM POLAR EXPORT
GA 40A015
GA 40A015 |  |  |  | Cl Max: | 1.6731 | at alpha= | 19 | deg
XFOIL ncrit=9 |  |  |  | L/D Max: | 118.992 | at alpha= | 9.5 | deg
Re: | 20000000 |  |  | Cd Min: | 0.06109 | at alpha= | -20 | deg
Mach: | 0.25 |  |  | Cl=0 at alpha= | 0.00086505 | deg
|  |  |  | @ Cl=0.1, Cd= | 0.0039935
|  |  |  | @ Cl=0.4, Cd= | 0.0057188
|  |  |  | @ Cl=0.6, Cd= | 0.0064066
alpha (deg) | Cl | Cd | Cm | Cl/Cd
-20 | -1.649 | 0.06109 | -0.0454 | -26.993
-19.5 | -1.6568 | 0.05403 | -0.0465 | -30.6644
-19 | -1.6713 | 0.04682 | -0.0469 | -35.6963
-18.5 | -1.6701 | 0.04135 | -0.0464 | -40.3894
-18 | -1.671 | 0.0361 | -0.0451 | -46.2881
-17.5 | -1.6643 | 0.0318 | -0.0432 | -52.3365
-17 | -1.629 | 0.02854 | -0.0439 | -57.0778
-16.5 | -1.5752 | 0.02551 | -0.0474 | -61.7483
-16 | -1.5725 | 0.02262 | -0.0419 | -69.5181
-15.5 | -1.4383 | 0.01954 | -0.06 | -73.608
-15 | -1.4155 | 0.01817 | -0.0554 | -77.9031
-14.5 | -1.392 | 0.01657 | -0.0512 | -84.0072
-14 | -1.3685 | 0.01506 | -0.0466 | -90.8699
-13.5 | -1.3358 | 0.01404 | -0.0428 | -95.1425
-13 | -1.3063 | 0.013 | -0.0383 | -100.4846
-12.5 | -1.278 | 0.01204 | -0.0334 | -106.1462
-12 | -1.2486 | 0.01125 | -0.0282 | -110.9867
-11.5 | -1.2157 | 0.01065 | -0.0233 | -114.1502
-11 | -1.1836 | 0.01013 | -0.0179 | -116.8411
-10.5 | -1.1448 | 0.00973 | -0.0137 | -117.6567
-10 | -1.0984 | 0.00928 | -0.0111 | -118.3621
-9.5 | -1.0505 | 0.00884 | -0.0088 | -118.8348
-9 | -1.0001 | 0.00844 | -0.0071 | -118.4953
-8.5 | -0.9477 | 0.00811 | -0.0057 | -116.8557
-8 | -0.8951 | 0.00775 | -0.0044 | -115.4968
-7.5 | -0.841 | 0.00746 | -0.0035 | -112.7346
-7 | -0.7864 | 0.00715 | -0.0027 | -109.986
-6.5 | -0.7304 | 0.00692 | -0.0022 | -105.5491
-6 | -0.6743 | 0.00666 | -0.0018 | -101.2462
-5.5 | -0.6174 | 0.00647 | -0.0016 | -95.425
-5 | -0.5601 | 0.00625 | -0.0015 | -89.616
-4.5 | -0.5026 | 0.00608 | -0.0015 | -82.6645
-4 | -0.445 | 0.00588 | -0.0015 | -75.6803
-3.5 | -0.3873 | 0.00568 | -0.0016 | -68.1866
-3 | -0.3308 | 0.00542 | -0.0015 | -61.0332
-2.5 | -0.2741 | 0.00515 | -0.0015 | -53.2233
-2 | -0.2184 | 0.00486 | -0.0013 | -44.9383
-1.5 | -0.1622 | 0.00459 | -0.0012 | -35.3377
-1 | -0.1086 | 0.00412 | -0.0007 | -26.3592
-0.5 | -0.0573 | 0.00357 | 0.0001 | -16.0504
0 | -0.0001 | 0.00346 | 0 | -0.028902
0.5 | 0.0577 | 0.00354 | -0.0002 | 16.2994
1 | 0.109 | 0.00409 | 0.0007 | 26.6504
1.5 | 0.1621 | 0.00459 | 0.0013 | 35.3159
2.5 | 0.274 | 0.00515 | 0.0015 | 53.2039
3 | 0.3307 | 0.00542 | 0.0015 | 61.0148
3.5 | 0.3872 | 0.00567 | 0.0016 | 68.2892
4 | 0.4449 | 0.00589 | 0.0016 | 75.5348
4.5 | 0.5025 | 0.00608 | 0.0015 | 82.648
5 | 0.56 | 0.00626 | 0.0015 | 89.4569
5.5 | 0.6173 | 0.00647 | 0.0016 | 95.4096
6 | 0.6742 | 0.00666 | 0.0018 | 101.2312
6.5 | 0.7304 | 0.00692 | 0.0022 | 105.5491
7 | 0.7864 | 0.00715 | 0.0027 | 109.986
7.5 | 0.841 | 0.00746 | 0.0035 | 112.7346
8 | 0.8953 | 0.00774 | 0.0044 | 115.6718
8.5 | 0.9477 | 0.00811 | 0.0057 | 116.8557
9 | 1.0001 | 0.00844 | 0.0071 | 118.4953
9.5 | 1.0507 | 0.00883 | 0.0088 | 118.9921
10 | 1.0981 | 0.00929 | 0.0112 | 118.2024
10.5 | 1.1441 | 0.00977 | 0.0139 | 117.1034
11 | 1.1838 | 0.01014 | 0.0179 | 116.7456
11.5 | 1.216 | 0.01065 | 0.0232 | 114.1784
12 | 1.2488 | 0.01126 | 0.0282 | 110.9059
12.5 | 1.281 | 0.01195 | 0.033 | 107.1967
13 | 1.3106 | 0.01286 | 0.0377 | 101.9129
13.5 | 1.3394 | 0.01391 | 0.0423 | 96.2904
14 | 1.3688 | 0.01506 | 0.0466 | 90.8898
14.5 | 1.3977 | 0.01633 | 0.0506 | 85.5909
15 | 1.4212 | 0.01792 | 0.0549 | 79.308
15.5 | 1.4369 | 0.01976 | 0.0599 | 72.7176
16 | 1.5516 | 0.02265 | 0.0455 | 68.5033
17 | 1.6264 | 0.02892 | 0.0437 | 56.2379
17.5 | 1.6546 | 0.03276 | 0.043 | 50.5067
18 | 1.6712 | 0.03637 | 0.0446 | 45.95
18.5 | 1.663 | 0.04225 | 0.0459 | 39.3609
19 | 1.6731 | 0.04701 | 0.0463 | 35.5903
19.5 | 1.6724 | 0.05294 | 0.0462 | 31.5905
20 | 1.6571 | 0.06072 | 0.0449 | 27.2908

## 151. Re 20M Mach 0.50 (1)
BIGFOIL.COM POLAR EXPORT
GA 40A015
GA 40A015 |  |  |  | Cl Max: | 1.126 | at alpha= | 20 | deg
JavaFoil+Calcfoil stall+Eppler ext transition |  |  |  | L/D Max: | 91.274 | at alpha= | 6 | deg
Re: | 20000000 |  |  | Cd Min: | 0.00497 | at alpha= | 0.5 | deg
Mach: | 0.5 |  |  | Cl=0 at alpha= | 0 | deg
|  |  |  | @ Cl=0.1, Cd= | 0.00497
|  |  |  | @ Cl=0.4, Cd= | 0.0063177
|  |  |  | @ Cl=0.6, Cd= | 0.0072523
alpha (deg) | Cl | Cd | Cm | Cl/Cd
-20 | -1.126 | 0.18648 | 0.029 | -6.036
-19.5 | -1.097 | 0.18247 | 0.028 | -6.014
-19 | -1.069 | 0.17158 | 0.027 | -6.232
-18.5 | -1.04 | 0.16889 | 0.026 | -6.161
-18 | -1.012 | 0.16619 | 0.025 | -6.092
-17.5 | -0.989 | 0.14636 | 0.026 | -6.76
-17 | -0.965 | 0.12946 | 0.026 | -7.457
-16.5 | -0.936 | 0.12599 | 0.025 | -7.43
-16 | -0.907 | 0.12095 | 0.024 | -7.498
-15.5 | -0.877 | 0.11727 | 0.022 | -7.476
-15 | -0.848 | 0.1129 | 0.021 | -7.509
-14.5 | -0.818 | 0.10938 | 0.02 | -7.479
-14 | -0.789 | 0.10532 | 0.019 | -7.495
-13.5 | -0.762 | 0.09282 | 0.018 | -8.214
-13 | -0.741 | 0.08579 | 0.019 | -8.636
-12.5 | -0.716 | 0.07749 | 0.02 | -9.245
-12 | -0.677 | 0.08279 | 0.015 | -8.178
-11.5 | -0.768 | 0.01993 | 0.027 | -38.515
-11 | -0.743 | 0.01699 | 0.026 | -43.75
-10.5 | -0.714 | 0.01549 | 0.025 | -46.106
-10 | -0.567 | 0.06315 | 0.014 | -8.986
-9.5 | -0.651 | 0.01375 | 0.023 | -47.385
-9 | -0.625 | 0.01172 | 0.022 | -53.355
-8.5 | -0.583 | 0.01307 | 0.021 | -44.598
-8 | -0.556 | 0.01158 | 0.02 | -48.052
-7.5 | -0.77 | 0.01024 | 0.019 | -75.172
-7 | -0.831 | 0.00955 | 0.017 | -86.95
-6.5 | -0.821 | 0.00877 | 0.016 | -93.641
-6 | -0.787 | 0.00827 | 0.015 | -95.179
-5.5 | -0.739 | 0.00787 | 0.014 | -93.891
-5 | -0.683 | 0.00732 | 0.012 | -93.298
-4.5 | -0.621 | 0.00723 | 0.011 | -85.943
-4 | -0.556 | 0.00718 | 0.01 | -77.492
-3.5 | -0.489 | 0.007 | 0.009 | -69.8
-3 | -0.42 | 0.00669 | 0.008 | -62.847
-2.5 | -0.351 | 0.00575 | 0.006 | -61.116
-2 | -0.281 | 0.00548 | 0.005 | -51.38
-1.5 | -0.211 | 0.00523 | 0.004 | -40.452
-1 | -0.141 | 0.00501 | 0.003 | -28.167
-0.5 | -0.071 | 0.00501 | 0.001 | -14.08
0 | 0 | 0.005 | 0 | 0
0.5 | 0.071 | 0.00497 | -0.001 | 14.299
1 | 0.142 | 0.00497 | -0.003 | 28.615
1.5 | 0.213 | 0.00519 | -0.004 | 41.099
2 | 0.284 | 0.00543 | -0.005 | 52.207
2.5 | 0.354 | 0.0057 | -0.006 | 62.107
3 | 0.424 | 0.00664 | -0.008 | 63.856
3.5 | 0.493 | 0.0066 | -0.009 | 74.684
4 | 0.561 | 0.00688 | -0.01 | 81.487
4.5 | 0.627 | 0.00751 | -0.011 | 83.391
5 | 0.689 | 0.00788 | -0.012 | 87.333
5.5 | 0.745 | 0.00819 | -0.014 | 90.99
6 | 0.794 | 0.0087 | -0.015 | 91.274
6.5 | 0.829 | 0.00925 | -0.016 | 89.566
7 | 0.838 | 0.00925 | -0.017 | 90.643
7.5 | 0.777 | 0.01014 | -0.019 | 76.635
8 | 0.562 | 0.01098 | -0.02 | 51.199
8.5 | 0.583 | 0.01317 | -0.02 | 44.25
9 | 0.631 | 0.0116 | -0.022 | 54.43
9.5 | 0.651 | 0.01375 | -0.023 | 47.385
10 | 0.57 | 0.06038 | -0.014 | 9.445
10.5 | 0.715 | 0.01523 | -0.025 | 46.939
11 | 0.743 | 0.01711 | -0.026 | 43.427
11.5 | 0.766 | 0.02029 | -0.027 | 37.771
12 | 0.677 | 0.08279 | -0.015 | 8.178
12.5 | 0.716 | 0.07797 | -0.019 | 9.181
13 | 0.741 | 0.08593 | -0.019 | 8.621
13.5 | 0.762 | 0.09237 | -0.018 | 8.249
14 | 0.789 | 0.10767 | -0.018 | 7.331
14.5 | 0.818 | 0.11021 | -0.019 | 7.42
15 | 0.847 | 0.11387 | -0.021 | 7.443
15.5 | 0.877 | 0.11772 | -0.022 | 7.447
16 | 0.907 | 0.12053 | -0.023 | 7.526
16.5 | 0.937 | 0.12377 | -0.025 | 7.567
17 | 0.964 | 0.13143 | -0.025 | 7.338
17.5 | 0.989 | 0.14701 | -0.025 | 6.727
18 | 1.012 | 0.16868 | -0.025 | 6.001
18.5 | 1.04 | 0.17314 | -0.026 | 6.005
19 | 1.069 | 0.17184 | -0.027 | 6.223
19.5 | 1.097 | 0.18346 | -0.028 | 5.981
20 | 1.126 | 0.18631 | -0.029 | 6.044

## 152. Re 20M Mach 0.50 (2)
BIGFOIL.COM POLAR EXPORT
GA 40A015
GA 40A015 |  |  |  | Cl Max: | 1.0135 | at alpha= | 9 | deg
XFOIL ncrit=9 |  |  |  | L/D Max: | 109.028 | at alpha= | 7.5 | deg
Re: | 20000000 |  |  | Cd Min: | 0.09402 | at alpha= | 14 | deg
Mach: | 0.5 |  |  | Cl=0 at alpha= | 0.00073746 | deg
|  |  |  | @ Cl=0.1, Cd= | 0.0036307
|  |  |  | @ Cl=0.4, Cd= | 0.0058926
|  |  |  | @ Cl=0.6, Cd= | 0.0066211
alpha (deg) | Cl | Cd | Cm | Cl/Cd
-14 | -0.7434 | 0.094 | -0.0592 | -7.9085
-13.5 | -0.7603 | 0.08101 | -0.0678 | -9.3853
-13 | -0.7829 | 0.06857 | -0.0763 | -11.4175
-12.5 | -0.8139 | 0.0571 | -0.0827 | -14.2539
-12 | -0.8499 | 0.0469 | -0.0865 | -18.1215
-11.5 | -0.8808 | 0.03866 | -0.0869 | -22.7832
-11 | -0.9197 | 0.03103 | -0.0845 | -29.6391
-10.5 | -0.95 | 0.0248 | -0.0793 | -38.3065
-10 | -0.979 | 0.01922 | -0.0715 | -50.9365
-9.5 | -1.0022 | 0.01471 | -0.0613 | -68.1305
-9 | -1.0148 | 0.01159 | -0.0498 | -87.5582
-8.5 | -0.9997 | 0.00995 | -0.0396 | -100.4724
-8 | -0.9685 | 0.00905 | -0.0306 | -107.0166
-7.5 | -0.9308 | 0.00854 | -0.0225 | -108.993
-7 | -0.8758 | 0.00807 | -0.0178 | -108.5254
-6.5 | -0.8162 | 0.00768 | -0.0143 | -106.276
-6 | -0.755 | 0.00732 | -0.0115 | -103.1421
-5.5 | -0.6916 | 0.00699 | -0.0094 | -98.9413
-5 | -0.6273 | 0.00673 | -0.0078 | -93.2095
-4.5 | -0.5622 | 0.00647 | -0.0066 | -86.8934
-4 | -0.4969 | 0.00624 | -0.0058 | -79.6314
-3.5 | -0.4317 | 0.00603 | -0.0051 | -71.592
-3 | -0.3672 | 0.00575 | -0.0045 | -63.8609
-2.5 | -0.3048 | 0.00539 | -0.0037 | -56.5492
-2 | -0.2437 | 0.00499 | -0.0028 | -48.8377
-1.5 | -0.1813 | 0.00462 | -0.0023 | -39.2424
-1 | -0.1265 | 0.0039 | -0.0005 | -32.4359
-0.5 | -0.0673 | 0.00343 | 0.0004 | -19.621
0 | -0.0001 | 0.00338 | 0 | -0.029586
0.5 | 0.0677 | 0.0034 | -0.0005 | 19.9118
1 | 0.1279 | 0.00383 | 0.0003 | 33.3943
1.5 | 0.1815 | 0.0046 | 0.0022 | 39.4565
2 | 0.2435 | 0.005 | 0.0028 | 48.7
2.5 | 0.3048 | 0.00539 | 0.0037 | 56.5492
3 | 0.3671 | 0.00575 | 0.0045 | 63.8435
3.5 | 0.4317 | 0.00603 | 0.0051 | 71.592
4 | 0.4968 | 0.00624 | 0.0058 | 79.6154
4.5 | 0.5621 | 0.00647 | 0.0066 | 86.8779
5 | 0.6273 | 0.00673 | 0.0078 | 93.2095
5.5 | 0.6916 | 0.007 | 0.0094 | 98.8
6 | 0.7549 | 0.00732 | 0.0115 | 103.1284
6.5 | 0.8162 | 0.00768 | 0.0143 | 106.276
7 | 0.8757 | 0.00808 | 0.0178 | 108.3787
7.5 | 0.9311 | 0.00854 | 0.0225 | 109.0281
8 | 0.9695 | 0.00903 | 0.0305 | 107.3643
8.5 | 0.9995 | 0.00996 | 0.0396 | 100.3514
9 | 1.0135 | 0.01164 | 0.0499 | 87.0704
9.5 | 1.0009 | 0.01478 | 0.0614 | 67.7199
10 | 0.9772 | 0.01933 | 0.0715 | 50.5535
10.5 | 0.9501 | 0.02482 | 0.0793 | 38.2796
11 | 0.9151 | 0.03141 | 0.0846 | 29.134
11.5 | 0.8846 | 0.03842 | 0.0868 | 23.0245
12 | 0.85 | 0.04697 | 0.0864 | 18.0967
12.5 | 0.8153 | 0.05705 | 0.0827 | 14.291
13 | 0.7885 | 0.06798 | 0.0766 | 11.599
13.5 | 0.7638 | 0.08066 | 0.068 | 9.4694
14 | 0.7441 | 0.09402 | 0.0591 | 7.9143