## index
index | Re | Mach | Datasource
1 | 50000 | 0 | JavaFoil+Calcfoil stall+Eppler ext transition
2 | 50000 | 0 | XFOIL ncrit=9
3 | 50000 | 0.1 | JavaFoil+Calcfoil stall+Eppler ext transition
4 | 50000 | 0.1 | XFOIL ncrit=9
5 | 50000 | 0.25 | JavaFoil+Calcfoil stall+Eppler ext transition
6 | 50000 | 0.25 | XFOIL ncrit=9
7 | 50000 | 0.5 | JavaFoil+Calcfoil stall+Eppler ext transition
8 | 50000 | 0.5 | XFOIL ncrit=9
9 | 100000 | 0 | JavaFoil+Calcfoil stall+Eppler ext transition
10 | 100000 | 0 | XFOIL ncrit=9
11 | 100000 | 0.1 | JavaFoil+Calcfoil stall+Eppler ext transition
12 | 100000 | 0.1 | XFOIL ncrit=9
13 | 100000 | 0.25 | JavaFoil+Calcfoil stall+Eppler ext transition
14 | 100000 | 0.25 | XFOIL ncrit=9
15 | 100000 | 0.5 | JavaFoil+Calcfoil stall+Eppler ext transition
16 | 100000 | 0.5 | XFOIL ncrit=9
17 | 250000 | 0 | JavaFoil+Calcfoil stall+Eppler ext transition
18 | 250000 | 0 | XFOIL ncrit=9
19 | 250000 | 0.1 | JavaFoil+Calcfoil stall+Eppler ext transition
20 | 250000 | 0.1 | XFOIL ncrit=9
21 | 250000 | 0.25 | JavaFoil+Calcfoil stall+Eppler ext transition
22 | 250000 | 0.25 | XFOIL ncrit=9
23 | 250000 | 0.5 | JavaFoil+Calcfoil stall+Eppler ext transition
24 | 250000 | 0.5 | XFOIL ncrit=9
25 | 500000 | 0 | JavaFoil+Calcfoil stall+Eppler ext transition
26 | 500000 | 0 | XFOIL ncrit=9
27 | 500000 | 0.1 | JavaFoil+Calcfoil stall+Eppler ext transition
28 | 500000 | 0.1 | XFOIL ncrit=9
29 | 500000 | 0.25 | JavaFoil+Calcfoil stall+Eppler ext transition
30 | 500000 | 0.25 | XFOIL ncrit=9
31 | 500000 | 0.5 | JavaFoil+Calcfoil stall+Eppler ext transition
32 | 500000 | 0.5 | XFOIL ncrit=9
33 | 750000 | 0 | JavaFoil+Calcfoil stall+Eppler ext transition
34 | 750000 | 0 | XFOIL ncrit=9
35 | 750000 | 0.1 | JavaFoil+Calcfoil stall+Eppler ext transition
36 | 750000 | 0.1 | XFOIL ncrit=9
37 | 750000 | 0.25 | JavaFoil+Calcfoil stall+Eppler ext transition
38 | 750000 | 0.25 | XFOIL ncrit=9
39 | 750000 | 0.5 | JavaFoil+Calcfoil stall+Eppler ext transition
40 | 750000 | 0.5 | XFOIL ncrit=9
41 | 1000000 | 0 | JavaFoil+Calcfoil stall+Eppler ext transition
42 | 1000000 | 0 | XFOIL ncrit=9
43 | 1000000 | 0.1 | JavaFoil+Calcfoil stall+Eppler ext transition
44 | 1000000 | 0.1 | XFOIL ncrit=9
45 | 1000000 | 0.25 | JavaFoil+Calcfoil stall+Eppler ext transition
46 | 1000000 | 0.25 | XFOIL ncrit=9
47 | 1000000 | 0.5 | JavaFoil+Calcfoil stall+Eppler ext transition
48 | 1000000 | 0.5 | XFOIL ncrit=9
49 | 2000000 | 0 | JavaFoil+Calcfoil stall+Eppler ext transition
50 | 2000000 | 0 | XFOIL ncrit=9
51 | 2000000 | 0.1 | JavaFoil+Calcfoil stall+Eppler ext transition
52 | 2000000 | 0.1 | XFOIL ncrit=9
53 | 2000000 | 0.25 | JavaFoil+Calcfoil stall+Eppler ext transition
54 | 2000000 | 0.25 | XFOIL ncrit=9
55 | 2000000 | 0.5 | JavaFoil+Calcfoil stall+Eppler ext transition
56 | 2000000 | 0.5 | XFOIL ncrit=9
57 | 3000000 | 0 | JavaFoil+Calcfoil stall+Eppler ext transition
58 | 3000000 | 0 | XFOIL ncrit=9
59 | 3000000 | 0.1 | JavaFoil+Calcfoil stall+Eppler ext transition
60 | 3000000 | 0.1 | XFOIL ncrit=9
61 | 3000000 | 0.25 | JavaFoil+Calcfoil stall+Eppler ext transition
62 | 3000000 | 0.25 | XFOIL ncrit=9
63 | 3000000 | 0.5 | JavaFoil+Calcfoil stall+Eppler ext transition
64 | 3000000 | 0.5 | XFOIL ncrit=9
65 | 4000000 | 0 | JavaFoil+Calcfoil stall+Eppler ext transition
66 | 4000000 | 0 | XFOIL ncrit=9
67 | 4000000 | 0.1 | JavaFoil+Calcfoil stall+Eppler ext transition
68 | 4000000 | 0.1 | XFOIL ncrit=9
69 | 4000000 | 0.25 | JavaFoil+Calcfoil stall+Eppler ext transition
70 | 4000000 | 0.25 | XFOIL ncrit=9
71 | 4000000 | 0.5 | JavaFoil+Calcfoil stall+Eppler ext transition
72 | 4000000 | 0.5 | XFOIL ncrit=9
73 | 5000000 | 0 | JavaFoil+Calcfoil stall+Eppler ext transition
74 | 5000000 | 0 | XFOIL ncrit=9
75 | 5000000 | 0.1 | JavaFoil+Calcfoil stall+Eppler ext transition
76 | 5000000 | 0.1 | XFOIL ncrit=9
77 | 5000000 | 0.25 | JavaFoil+Calcfoil stall+Eppler ext transition
78 | 5000000 | 0.25 | XFOIL ncrit=9
79 | 5000000 | 0.5 | JavaFoil+Calcfoil stall+Eppler ext transition
80 | 5000000 | 0.5 | XFOIL ncrit=9
81 | 6000000 | 0 | JavaFoil+Calcfoil stall+Eppler ext transition
82 | 6000000 | 0 | XFOIL ncrit=9
83 | 6000000 | 0.1 | JavaFoil+Calcfoil stall+Eppler ext transition
84 | 6000000 | 0.1 | XFOIL ncrit=9
85 | 6000000 | 0.25 | JavaFoil+Calcfoil stall+Eppler ext transition
86 | 6000000 | 0.25 | XFOIL ncrit=9
87 | 6000000 | 0.5 | JavaFoil+Calcfoil stall+Eppler ext transition
88 | 6000000 | 0.5 | XFOIL ncrit=9
89 | 7000000 | 0 | JavaFoil+Calcfoil stall+Eppler ext transition
90 | 7000000 | 0 | XFOIL ncrit=9
91 | 7000000 | 0.1 | JavaFoil+Calcfoil stall+Eppler ext transition
92 | 7000000 | 0.1 | XFOIL ncrit=9
93 | 7000000 | 0.25 | JavaFoil+Calcfoil stall+Eppler ext transition
94 | 7000000 | 0.25 | XFOIL ncrit=9
95 | 7000000 | 0.5 | JavaFoil+Calcfoil stall+Eppler ext transition
96 | 7000000 | 0.5 | XFOIL ncrit=9
97 | 8000000 | 0 | JavaFoil+Calcfoil stall+Eppler ext transition
98 | 8000000 | 0 | XFOIL ncrit=9
99 | 8000000 | 0.1 | JavaFoil+Calcfoil stall+Eppler ext transition
100 | 8000000 | 0.1 | XFOIL ncrit=9
101 | 8000000 | 0.25 | JavaFoil+Calcfoil stall+Eppler ext transition
102 | 8000000 | 0.25 | XFOIL ncrit=9
103 | 8000000 | 0.5 | JavaFoil+Calcfoil stall+Eppler ext transition
104 | 8000000 | 0.5 | XFOIL ncrit=9
105 | 10000000 | 0 | JavaFoil+Calcfoil stall+Eppler ext transition
106 | 10000000 | 0 | XFOIL ncrit=9
107 | 10000000 | 0.1 | JavaFoil+Calcfoil stall+Eppler ext transition
108 | 10000000 | 0.1 | XFOIL ncrit=9
109 | 10000000 | 0.25 | JavaFoil+Calcfoil stall+Eppler ext transition
110 | 10000000 | 0.25 | XFOIL ncrit=9
111 | 10000000 | 0.5 | JavaFoil+Calcfoil stall+Eppler ext transition
112 | 10000000 | 0.5 | XFOIL ncrit=9
113 | 12000000 | 0 | JavaFoil+Calcfoil stall+Eppler ext transition
114 | 12000000 | 0 | XFOIL ncrit=9
115 | 12000000 | 0.1 | JavaFoil+Calcfoil stall+Eppler ext transition
116 | 12000000 | 0.1 | XFOIL ncrit=9
117 | 12000000 | 0.25 | JavaFoil+Calcfoil stall+Eppler ext transition
118 | 12000000 | 0.25 | XFOIL ncrit=9
119 | 12000000 | 0.5 | JavaFoil+Calcfoil stall+Eppler ext transition
120 | 12000000 | 0.5 | XFOIL ncrit=9
121 | 14000000 | 0 | JavaFoil+Calcfoil stall+Eppler ext transition
122 | 14000000 | 0 | XFOIL ncrit=9
123 | 14000000 | 0.1 | JavaFoil+Calcfoil stall+Eppler ext transition
124 | 14000000 | 0.1 | XFOIL ncrit=9
125 | 14000000 | 0.25 | JavaFoil+Calcfoil stall+Eppler ext transition
126 | 14000000 | 0.25 | XFOIL ncrit=9
127 | 14000000 | 0.5 | JavaFoil+Calcfoil stall+Eppler ext transition
128 | 14000000 | 0.5 | XFOIL ncrit=9
129 | 16000000 | 0 | JavaFoil+Calcfoil stall+Eppler ext transition
130 | 16000000 | 0 | XFOIL ncrit=9
131 | 16000000 | 0.1 | JavaFoil+Calcfoil stall+Eppler ext transition
132 | 16000000 | 0.1 | XFOIL ncrit=9
133 | 16000000 | 0.25 | JavaFoil+Calcfoil stall+Eppler ext transition
134 | 16000000 | 0.25 | XFOIL ncrit=9
135 | 16000000 | 0.5 | JavaFoil+Calcfoil stall+Eppler ext transition
136 | 16000000 | 0.5 | XFOIL ncrit=9
137 | 18000000 | 0 | JavaFoil+Calcfoil stall+Eppler ext transition
138 | 18000000 | 0 | XFOIL ncrit=9
139 | 18000000 | 0.1 | JavaFoil+Calcfoil stall+Eppler ext transition
140 | 18000000 | 0.1 | XFOIL ncrit=9
141 | 18000000 | 0.25 | JavaFoil+Calcfoil stall+Eppler ext transition
142 | 18000000 | 0.25 | XFOIL ncrit=9
143 | 18000000 | 0.5 | JavaFoil+Calcfoil stall+Eppler ext transition
144 | 18000000 | 0.5 | XFOIL ncrit=9
145 | 20000000 | 0 | JavaFoil+Calcfoil stall+Eppler ext transition
146 | 20000000 | 0 | XFOIL ncrit=9
147 | 20000000 | 0.1 | JavaFoil+Calcfoil stall+Eppler ext transition
148 | 20000000 | 0.1 | XFOIL ncrit=9
149 | 20000000 | 0.25 | JavaFoil+Calcfoil stall+Eppler ext transition
150 | 20000000 | 0.25 | XFOIL ncrit=9
151 | 20000000 | 0.5 | JavaFoil+Calcfoil stall+Eppler ext transition
152 | 20000000 | 0.5 | XFOIL ncrit=9

## 1. Re 50k Mach 0.00 (1)
BIGFOIL.COM POLAR EXPORT
NACA67-312 a=0.5
NACA67-312 a=0.5 |  |  |  | Cl Max: | 0.966 | at alpha= | 11 | deg
JavaFoil+Calcfoil stall+Eppler ext transition |  |  |  | L/D Max: | 34.13 | at alpha= | 5 | deg
Re: | 50000 |  |  | Cd Min: | 0.01762 | at alpha= | -0.5 | deg
Mach: | 0 |  |  | Cl=0 at alpha= | -1.9661 | deg
|  |  |  | @ Cl=0.1, Cd= | 0.017725
|  |  |  | @ Cl=0.4, Cd= | 0.018654
|  |  |  | @ Cl=0.6, Cd= | 0.019729
alpha (deg) | Cl | Cd | Cm | Cl/Cd
-17.5 | -0.504 | 0.36669 | -0.004 | -1.374
-17 | -0.525 | 0.33957 | -0.004 | -1.547
-16.5 | -0.547 | 0.3 | -0.004 | -1.822
-16 | -0.568 | 0.27918 | -0.005 | -2.033
-15.5 | -0.588 | 0.24559 | -0.005 | -2.393
-15 | -0.607 | 0.24067 | -0.005 | -2.521
-14.5 | -0.624 | 0.21417 | -0.005 | -2.915
-14 | -0.64 | 0.19167 | -0.006 | -3.34
-13.5 | -0.653 | 0.18086 | -0.006 | -3.612
-13 | -0.663 | 0.17165 | -0.006 | -3.865
-12.5 | -0.666 | 0.15822 | -0.007 | -4.209
-12 | -0.665 | 0.13796 | -0.007 | -4.822
-11.5 | -0.661 | 0.1292 | -0.007 | -5.117
-11 | -0.65 | 0.11855 | -0.008 | -5.48
-10.5 | -0.635 | 0.10705 | -0.008 | -5.931
-10 | -0.617 | 0.0994 | -0.008 | -6.206
-9.5 | -0.596 | 0.09066 | -0.009 | -6.57
-9 | -0.571 | 0.08383 | -0.009 | -6.815
-8.5 | -0.544 | 0.07808 | -0.009 | -6.964
-8 | -0.514 | 0.07275 | -0.01 | -7.058
-7.5 | -0.481 | 0.06697 | -0.01 | -7.175
-7 | -0.445 | 0.06209 | -0.011 | -7.168
-6.5 | -0.407 | 0.05786 | -0.011 | -7.038
-6 | -0.367 | 0.05368 | -0.012 | -6.845
-5.5 | -0.326 | 0.05017 | -0.012 | -6.494
-5 | -0.283 | 0.04706 | -0.013 | -6.011
-4.5 | -0.238 | 0.04436 | -0.014 | -5.376
-4 | -0.193 | 0.04236 | -0.015 | -4.555
-3.5 | -0.147 | 0.04047 | -0.016 | -3.621
-3 | -0.099 | 0.03878 | -0.017 | -2.564
-2.5 | -0.052 | 0.03742 | -0.018 | -1.381
-2 | -0.004 | 0.01826 | -0.037 | -0.237
-1.5 | 0.055 | 0.01808 | -0.038 | 3.053
-1 | 0.112 | 0.01763 | -0.038 | 6.347
-0.5 | 0.171 | 0.01762 | -0.038 | 9.676
0 | 0.227 | 0.01813 | -0.039 | 12.499
0.5 | 0.284 | 0.01826 | -0.04 | 15.558
1 | 0.342 | 0.01844 | -0.041 | 18.52
1.5 | 0.399 | 0.01865 | -0.042 | 21.394
2 | 0.455 | 0.01887 | -0.043 | 24.129
2.5 | 0.512 | 0.01915 | -0.044 | 26.733
3 | 0.568 | 0.01951 | -0.045 | 29.137
3.5 | 0.625 | 0.0199 | -0.046 | 31.413
4 | 0.681 | 0.02032 | -0.047 | 33.539
4.5 | 0.749 | 0.02278 | -0.049 | 32.874
5 | 0.802 | 0.0235 | -0.05 | 34.13
5.5 | 0.706 | 0.04493 | -0.027 | 15.703
6 | 0.745 | 0.04798 | -0.025 | 15.535
6.5 | 0.783 | 0.05163 | -0.024 | 15.169
7 | 0.818 | 0.05528 | -0.022 | 14.792
7.5 | 0.85 | 0.05958 | -0.022 | 14.268
8 | 0.879 | 0.06398 | -0.022 | 13.739
8.5 | 0.904 | 0.06919 | -0.022 | 13.07
9 | 0.925 | 0.07433 | -0.022 | 12.45
9.5 | 0.942 | 0.08221 | -0.022 | 11.461
10 | 0.955 | 0.08784 | -0.021 | 10.868
10.5 | 0.963 | 0.09585 | -0.021 | 10.042
11 | 0.966 | 0.10663 | -0.022 | 9.06
11.5 | 0.965 | 0.11454 | -0.022 | 8.426
12 | 0.96 | 0.12458 | -0.021 | 7.705
12.5 | 0.951 | 0.1343 | -0.021 | 7.079
13 | 0.933 | 0.1459 | -0.021 | 6.392
13.5 | 0.91 | 0.16175 | -0.02 | 5.623
14 | 0.883 | 0.17718 | -0.021 | 4.986
14.5 | 0.855 | 0.19289 | -0.021 | 4.432
15 | 0.824 | 0.20736 | -0.021 | 3.975
15.5 | 0.792 | 0.23146 | -0.021 | 3.424
16 | 0.76 | 0.23884 | -0.021 | 3.181

## 2. Re 50k Mach 0.00 (2)
BIGFOIL.COM POLAR EXPORT
NACA67-312 a=0.5
NACA67-312 a=0.5 |  |  |  | Cl Max: | 1.0366 | at alpha= | 9 | deg
XFOIL ncrit=9 |  |  |  | L/D Max: | 22.018 | at alpha= | 8.5 | deg
Re: | 50000 |  |  | Cd Min: | 0.16028 | at alpha= | 14 | deg
Mach: | 0 |  |  | Cl=0 at alpha= | 1.5878 | deg
|  |  |  | @ Cl=0.1, Cd= | 0.037029
|  |  |  | @ Cl=0.4, Cd= | 0.050438
|  |  |  | @ Cl=0.6, Cd= | 0.046351
alpha (deg) | Cl | Cd | Cm | Cl/Cd
-9.5 | -0.484 | 0.11587 | -0.0244 | -4.1771
-9 | -0.4749 | 0.1097 | -0.0198 | -4.3291
-8.5 | -0.4848 | 0.105 | -0.015 | -4.6171
-8 | -0.5116 | 0.10129 | -0.009 | -5.0508
-7.5 | -0.4867 | 0.09511 | -0.0029 | -5.1172
-7 | -0.4759 | 0.09033 | 0.0043 | -5.2685
-6.5 | -0.4295 | 0.08516 | 0.0113 | -5.0434
-4.5 | -0.6178 | 0.04822 | 0.0024 | -12.8121
-4 | -0.5794 | 0.04249 | 0.0054 | -13.6361
-3.5 | -0.5383 | 0.0384 | 0.0081 | -14.0182
-3 | -0.4914 | 0.03495 | 0.0104 | -14.0601
-2 | -0.1525 | 0.03083 | -0.0224 | -4.9465
-1.5 | -0.1303 | 0.03094 | -0.0179 | -4.2114
-1 | -0.1085 | 0.03113 | -0.0135 | -3.4854
-0.5 | -0.0869 | 0.03138 | -0.009 | -2.7693
0 | -0.0656 | 0.0317 | -0.0047 | -2.0694
0.5 | -0.0447 | 0.03207 | -0.0003 | -1.3938
1 | -0.0241 | 0.03251 | 0.0039 | -0.74131
1.5 | -0.0036 | 0.03301 | 0.0081 | -0.10906
2 | 0.0169 | 0.03359 | 0.0121 | 0.50313
2.5 | 0.0377 | 0.03427 | 0.0159 | 1.1001
3 | 0.0592 | 0.03509 | 0.0193 | 1.6871
3.5 | 0.0812 | 0.03606 | 0.0224 | 2.2518
4 | 0.1041 | 0.03724 | 0.025 | 2.7954
4.5 | 0.1278 | 0.03866 | 0.0271 | 3.3057
5 | 0.152 | 0.04037 | 0.0287 | 3.7652
5.5 | 0.1759 | 0.04239 | 0.0299 | 4.1496
6 | 0.2034 | 0.04499 | 0.0296 | 4.521
6.5 | 0.4495 | 0.05181 | -0.0031 | 8.6759
7 | 0.6152 | 0.0458 | -0.0102 | 13.4323
8.5 | 1.0049 | 0.04564 | -0.0155 | 22.018
9 | 1.0366 | 0.05217 | -0.0118 | 19.8697
9.5 | 1.0309 | 0.05719 | -0.0023 | 18.0259
10 | 1.0318 | 0.06433 | 0.0048 | 16.0392
10.5 | 0.9754 | 0.0688 | 0.0184 | 14.1773
11 | 0.9246 | 0.07526 | 0.0278 | 12.2854
11.5 | 0.8909 | 0.08383 | 0.0319 | 10.6275
12 | 0.7812 | 0.09696 | 0.0299 | 8.0569
12.5 | 0.6294 | 0.13743 | -0.0053 | 4.5798
13 | 0.6323 | 0.14505 | -0.0067 | 4.3592
13.5 | 0.6479 | 0.153 | -0.0076 | 4.2346
14 | 0.6557 | 0.16028 | -0.0087 | 4.091

## 3. Re 50k Mach 0.10 (1)
BIGFOIL.COM POLAR EXPORT
NACA67-312 a=0.5
NACA67-312 a=0.5 |  |  |  | Cl Max: | 0.958 | at alpha= | 11 | deg
JavaFoil+Calcfoil stall+Eppler ext transition |  |  |  | L/D Max: | 34.12 | at alpha= | 5 | deg
Re: | 50000 |  |  | Cd Min: | 0.01767 | at alpha= | -1 | deg
Mach: | 0.1 |  |  | Cl=0 at alpha= | -1.9661 | deg
|  |  |  | @ Cl=0.1, Cd= | 0.017765
|  |  |  | @ Cl=0.4, Cd= | 0.018696
|  |  |  | @ Cl=0.6, Cd= | 0.019763
alpha (deg) | Cl | Cd | Cm | Cl/Cd
-17 | -0.479 | 0.37074 | -0.004 | -1.293
-16.5 | -0.504 | 0.33526 | -0.004 | -1.502
-16 | -0.528 | 0.2833 | -0.005 | -1.862
-15.5 | -0.551 | 0.26404 | -0.005 | -2.088
-15 | -0.574 | 0.25195 | -0.005 | -2.277
-14.5 | -0.595 | 0.22697 | -0.005 | -2.621
-14 | -0.614 | 0.20107 | -0.006 | -3.055
-13.5 | -0.631 | 0.18665 | -0.006 | -3.382
-13 | -0.645 | 0.17752 | -0.006 | -3.632
-12.5 | -0.65 | 0.16173 | -0.007 | -4.021
-12 | -0.653 | 0.14607 | -0.007 | -4.468
-11.5 | -0.651 | 0.12981 | -0.007 | -5.016
-11 | -0.642 | 0.12581 | -0.008 | -5.102
-10.5 | -0.629 | 0.11092 | -0.008 | -5.67
-10 | -0.613 | 0.10023 | -0.008 | -6.112
-9.5 | -0.593 | 0.09311 | -0.009 | -6.366
-9 | -0.57 | 0.0857 | -0.009 | -6.645
-8.5 | -0.543 | 0.07977 | -0.009 | -6.807
-8 | -0.513 | 0.07314 | -0.01 | -7.019
-7.5 | -0.481 | 0.06806 | -0.01 | -7.067
-7 | -0.446 | 0.06228 | -0.011 | -7.158
-6.5 | -0.408 | 0.05801 | -0.011 | -7.038
-6 | -0.369 | 0.05412 | -0.012 | -6.81
-5.5 | -0.327 | 0.05029 | -0.012 | -6.502
-5 | -0.284 | 0.04697 | -0.013 | -6.045
-4.5 | -0.239 | 0.0443 | -0.014 | -5.405
-4 | -0.194 | 0.04234 | -0.015 | -4.577
-3.5 | -0.147 | 0.04057 | -0.016 | -3.629
-3 | -0.1 | 0.03886 | -0.017 | -2.571
-2.5 | -0.052 | 0.03744 | -0.018 | -1.388
-2 | -0.004 | 0.01828 | -0.037 | -0.237
-1.5 | 0.055 | 0.01812 | -0.038 | 3.062
-1 | 0.112 | 0.01767 | -0.038 | 6.363
-0.5 | 0.171 | 0.01767 | -0.039 | 9.697
0 | 0.228 | 0.01816 | -0.04 | 12.533
0.5 | 0.286 | 0.0183 | -0.041 | 15.603
1 | 0.343 | 0.01847 | -0.042 | 18.587
1.5 | 0.401 | 0.0187 | -0.043 | 21.441
2 | 0.458 | 0.01891 | -0.044 | 24.192
2.5 | 0.515 | 0.0192 | -0.044 | 26.799
3 | 0.571 | 0.01957 | -0.045 | 29.181
3.5 | 0.628 | 0.01995 | -0.047 | 31.477
4 | 0.685 | 0.02036 | -0.048 | 33.63
4.5 | 0.752 | 0.02289 | -0.05 | 32.88
5 | 0.806 | 0.02362 | -0.051 | 34.12
5.5 | 0.708 | 0.04512 | -0.027 | 15.7
6 | 0.748 | 0.04815 | -0.025 | 15.544
6.5 | 0.786 | 0.05178 | -0.024 | 15.181
7 | 0.821 | 0.05574 | -0.022 | 14.722
7.5 | 0.852 | 0.06018 | -0.022 | 14.165
8 | 0.881 | 0.06479 | -0.022 | 13.595
8.5 | 0.905 | 0.06979 | -0.022 | 12.969
9 | 0.925 | 0.07502 | -0.022 | 12.331
9.5 | 0.94 | 0.08242 | -0.022 | 11.41
10 | 0.951 | 0.09061 | -0.022 | 10.496
10.5 | 0.957 | 0.09928 | -0.022 | 9.638
11 | 0.958 | 0.10792 | -0.021 | 8.874
11.5 | 0.954 | 0.11662 | -0.022 | 8.18
12 | 0.945 | 0.12671 | -0.021 | 7.461
12.5 | 0.933 | 0.14189 | -0.021 | 6.575
13 | 0.911 | 0.15652 | -0.021 | 5.818
13.5 | 0.883 | 0.16689 | -0.02 | 5.292
14 | 0.853 | 0.18262 | -0.02 | 4.668
14.5 | 0.819 | 0.19751 | -0.021 | 4.149
15 | 0.784 | 0.221 | -0.021 | 3.549
15.5 | 0.748 | 0.24808 | -0.021 | 3.016
16 | 0.712 | 0.25488 | -0.021 | 2.792

## 4. Re 50k Mach 0.10 (2)
BIGFOIL.COM POLAR EXPORT
NACA67-312 a=0.5
NACA67-312 a=0.5 |  |  |  | Cl Max: | 1.0361 | at alpha= | 9 | deg
XFOIL ncrit=9 |  |  |  | L/D Max: | 23.4499 | at alpha= | 8 | deg
Re: | 50000 |  |  | Cd Min: | 0.16105 | at alpha= | 14 | deg
Mach: | 0.1 |  |  | Cl=0 at alpha= | 1.5845 | deg
|  |  |  | @ Cl=0.1, Cd= | 0.037182
|  |  |  | @ Cl=0.4, Cd= | 0.05065
|  |  |  | @ Cl=0.6, Cd= | 0.045451
alpha (deg) | Cl | Cd | Cm | Cl/Cd
-9.5 | -0.4881 | 0.11684 | -0.0245 | -4.1775
-9 | -0.4776 | 0.11052 | -0.0199 | -4.3214
-8.5 | -0.4881 | 0.10583 | -0.015 | -4.6121
-8 | -0.4818 | 0.10034 | -0.0094 | -4.8017
-7.5 | -0.4826 | 0.09556 | -0.003 | -5.0502
-7 | -0.4767 | 0.09094 | 0.0044 | -5.2419
-6.5 | -0.4282 | 0.08558 | 0.0111 | -5.0035
-4.5 | -0.621 | 0.04888 | 0.002 | -12.7046
-4 | -0.5828 | 0.04295 | 0.0052 | -13.5693
-3.5 | -0.542 | 0.03878 | 0.008 | -13.9763
-3 | -0.4951 | 0.03524 | 0.0104 | -14.0494
-2 | -0.1536 | 0.03095 | -0.0226 | -4.9628
-1.5 | -0.1311 | 0.03106 | -0.0181 | -4.2209
-1 | -0.1091 | 0.03125 | -0.0136 | -3.4912
-0.5 | -0.0874 | 0.03151 | -0.0092 | -2.7737
0 | -0.0659 | 0.03183 | -0.0048 | -2.0704
0.5 | -0.0448 | 0.03221 | -0.0004 | -1.3909
1 | -0.0241 | 0.03265 | 0.0038 | -0.73813
1.5 | -0.0035 | 0.03315 | 0.008 | -0.10558
2 | 0.0172 | 0.03374 | 0.0121 | 0.50978
2.5 | 0.0381 | 0.03443 | 0.0158 | 1.1066
3 | 0.0596 | 0.03525 | 0.0193 | 1.6908
3.5 | 0.0816 | 0.03623 | 0.0224 | 2.2523
4 | 0.1044 | 0.03741 | 0.0251 | 2.7907
4.5 | 0.1281 | 0.03884 | 0.0272 | 3.2981
5 | 0.1521 | 0.04055 | 0.0288 | 3.7509
5.5 | 0.176 | 0.04258 | 0.03 | 4.1334
6 | 0.2148 | 0.04597 | 0.0274 | 4.6726
6.5 | 0.4475 | 0.05185 | -0.0024 | 8.6307
7 | 0.6391 | 0.04381 | -0.0104 | 14.588
7.5 | 0.7407 | 0.03209 | 0.007 | 23.082
8 | 0.9727 | 0.04148 | -0.0191 | 23.4499
8.5 | 1.0062 | 0.04624 | -0.0144 | 21.7604
9 | 1.0361 | 0.05283 | -0.0105 | 19.612
9.5 | 1.0274 | 0.05779 | -0.0006 | 17.7782
10 | 1.025 | 0.06476 | 0.0068 | 15.8277
10.5 | 0.9684 | 0.06916 | 0.0201 | 14.0023
11 | 0.9124 | 0.07557 | 0.0294 | 12.0736
11.5 | 0.8946 | 0.08495 | 0.0323 | 10.5309
12 | 0.7705 | 0.09855 | 0.0293 | 7.8184
12.5 | 0.6291 | 0.13792 | -0.0051 | 4.5613
13 | 0.6316 | 0.14551 | -0.0066 | 4.3406
13.5 | 0.6451 | 0.15331 | -0.0076 | 4.2078
14 | 0.6575 | 0.16105 | -0.0087 | 4.0826

## 5. Re 50k Mach 0.25 (1)
BIGFOIL.COM POLAR EXPORT
NACA67-312 a=0.5
NACA67-312 a=0.5 |  |  |  | Cl Max: | 0.92 | at alpha= | 9.5 | deg
JavaFoil+Calcfoil stall+Eppler ext transition |  |  |  | L/D Max: | 34.079 | at alpha= | 5 | deg
Re: | 50000 |  |  | Cd Min: | 0.01789 | at alpha= | -1 | deg
Mach: | 0.25 |  |  | Cl=0 at alpha= | -1.9672 | deg
|  |  |  | @ Cl=0.1, Cd= | 0.018004
|  |  |  | @ Cl=0.4, Cd= | 0.018911
|  |  |  | @ Cl=0.6, Cd= | 0.34829
alpha (deg) | Cl | Cd | Cm | Cl/Cd
-15.5 | -0.172 | 0.74749 | -0.004 | -0.23
-15 | -0.254 | 0.51454 | -0.005 | -0.494
-14.5 | -0.32 | 0.40836 | -0.005 | -0.783
-14 | -0.378 | 0.34784 | -0.006 | -1.088
-13.5 | -0.432 | 0.29464 | -0.006 | -1.465
-13 | -0.479 | 0.25728 | -0.006 | -1.862
-12.5 | -0.513 | 0.208 | -0.007 | -2.468
-12 | -0.542 | 0.18541 | -0.007 | -2.921
-11.5 | -0.563 | 0.15966 | -0.008 | -3.529
-11 | -0.573 | 0.15048 | -0.008 | -3.806
-10.5 | -0.576 | 0.13665 | -0.008 | -4.214
-10 | -0.573 | 0.11459 | -0.009 | -5.003
-9.5 | -0.565 | 0.10702 | -0.009 | -5.279
-9 | -0.551 | 0.09711 | -0.009 | -5.677
-8.5 | -0.532 | 0.08714 | -0.01 | -6.11
-8 | -0.509 | 0.07871 | -0.01 | -6.463
-7.5 | -0.481 | 0.07131 | -0.01 | -6.739
-7 | -0.449 | 0.0655 | -0.011 | -6.848
-6.5 | -0.413 | 0.05908 | -0.011 | -6.991
-6 | -0.374 | 0.05534 | -0.012 | -6.765
-5.5 | -0.333 | 0.05153 | -0.012 | -6.466
-5 | -0.29 | 0.04819 | -0.013 | -6.016
-4.5 | -0.245 | 0.04497 | -0.014 | -5.449
-4 | -0.199 | 0.04274 | -0.015 | -4.646
-3.5 | -0.151 | 0.04086 | -0.016 | -3.695
-3 | -0.103 | 0.03916 | -0.017 | -2.618
-2.5 | -0.053 | 0.03772 | -0.018 | -1.414
-2 | -0.004 | 0.01849 | -0.038 | -0.241
-1.5 | 0.057 | 0.01833 | -0.039 | 3.106
-1 | 0.115 | 0.01789 | -0.039 | 6.449
-0.5 | 0.176 | 0.0179 | -0.04 | 9.829
0 | 0.234 | 0.01837 | -0.041 | 12.729
0.5 | 0.293 | 0.01853 | -0.042 | 15.825
1 | 0.353 | 0.01872 | -0.043 | 18.834
1.5 | 0.412 | 0.01896 | -0.044 | 21.731
2 | 0.47 | 0.01919 | -0.045 | 24.483
2.5 | 0.528 | 0.01951 | -0.046 | 27.091
3 | 0.587 | 0.01988 | -0.047 | 29.509
3.5 | 0.645 | 0.02031 | -0.048 | 31.761
4 | 0.703 | 0.02078 | -0.049 | 33.825
4.5 | 0.771 | 0.02344 | -0.051 | 32.912
5 | 0.826 | 0.02422 | -0.052 | 34.079
5.5 | 0.725 | 0.04588 | -0.026 | 15.795
6 | 0.765 | 0.04913 | -0.025 | 15.569
6.5 | 0.802 | 0.05299 | -0.023 | 15.129
7 | 0.835 | 0.05771 | -0.022 | 14.468
7.5 | 0.864 | 0.06299 | -0.022 | 13.711
8 | 0.887 | 0.06675 | -0.022 | 13.293
8.5 | 0.905 | 0.07372 | -0.022 | 12.275
9 | 0.916 | 0.0807 | -0.022 | 11.348
9.5 | 0.92 | 0.09048 | -0.022 | 10.164
10 | 0.916 | 0.09876 | -0.022 | 9.273
10.5 | 0.904 | 0.11038 | -0.021 | 8.187
11 | 0.883 | 0.12248 | -0.021 | 7.213
11.5 | 0.855 | 0.13849 | -0.02 | 6.174
12 | 0.819 | 0.1569 | -0.021 | 5.219
12.5 | 0.775 | 0.17674 | -0.02 | 4.387
13 | 0.716 | 0.21209 | -0.02 | 3.375
13.5 | 0.648 | 0.24733 | -0.021 | 2.618
14 | 0.573 | 0.2833 | -0.02 | 2.023
14.5 | 0.494 | 0.34829 | -0.021 | 1.418

## 6. Re 50k Mach 0.25 (2)
BIGFOIL.COM POLAR EXPORT
NACA67-312 a=0.5
NACA67-312 a=0.5 |  |  |  | Cl Max: | 1.0104 | at alpha= | 9.5 | deg
XFOIL ncrit=9 |  |  |  | L/D Max: | 22.3489 | at alpha= | 8 | deg
Re: | 50000 |  |  | Cd Min: | 0.17046 | at alpha= | 14.5 | deg
Mach: | 0.25 |  |  | Cl=0 at alpha= | 1.5613 | deg
|  |  |  | @ Cl=0.1, Cd= | 0.038013
|  |  |  | @ Cl=0.4, Cd= | 0.051539
|  |  |  | @ Cl=0.6, Cd= | 0.043378
alpha (deg) | Cl | Cd | Cm | Cl/Cd
-9.5 | -0.4525 | 0.11758 | -0.0238 | -3.8484
-9 | -0.4574 | 0.11251 | -0.0197 | -4.0654
-8.5 | -0.4656 | 0.10779 | -0.015 | -4.3195
-8 | -0.4948 | 0.10448 | -0.0091 | -4.7358
-7.5 | -0.4722 | 0.09793 | -0.0035 | -4.8218
-7 | -0.4566 | 0.09266 | 0.0031 | -4.9277
-6.5 | -0.4154 | 0.08741 | 0.0099 | -4.7523
-4.5 | -0.6341 | 0.05185 | 0.0009 | -12.2295
-4 | -0.6001 | 0.04554 | 0.0042 | -13.1774
-3.5 | -0.5615 | 0.0409 | 0.0074 | -13.7286
-3 | -0.5155 | 0.03693 | 0.0101 | -13.9588
-2.5 | -0.4666 | 0.03408 | 0.0123 | -13.6913
-2 | -0.1597 | 0.0316 | -0.0236 | -5.0538
-1.5 | -0.1359 | 0.03173 | -0.0189 | -4.283
-1 | -0.1128 | 0.03193 | -0.0144 | -3.5327
-0.5 | -0.0901 | 0.0322 | -0.0098 | -2.7981
0 | -0.0677 | 0.03254 | -0.0054 | -2.0805
0.5 | -0.0456 | 0.03294 | -0.001 | -1.3843
1 | -0.024 | 0.03341 | 0.0034 | -0.71835
1.5 | -0.0026 | 0.03395 | 0.0076 | -0.076583
2 | 0.0186 | 0.03457 | 0.0117 | 0.53804
2.5 | 0.0399 | 0.03529 | 0.0156 | 1.1306
3 | 0.0616 | 0.03613 | 0.0192 | 1.705
3.5 | 0.0837 | 0.03714 | 0.0225 | 2.2536
4 | 0.1063 | 0.03835 | 0.0253 | 2.7718
4.5 | 0.1295 | 0.03981 | 0.0276 | 3.253
5 | 0.1532 | 0.04157 | 0.0294 | 3.6854
5.5 | 0.1767 | 0.04367 | 0.0307 | 4.0463
6 | 0.3812 | 0.05134 | 0.0017 | 7.425
6.5 | 0.4784 | 0.05237 | -0.0039 | 9.135
7 | 0.7156 | 0.03483 | -0.0047 | 20.5455
7.5 | 0.7602 | 0.0343 | 0.0093 | 22.1633
8 | 0.9838 | 0.04402 | -0.0142 | 22.3489
8.5 | 1.003 | 0.04905 | -0.0075 | 20.4485
9 | 1.0087 | 0.05462 | 0.0004 | 18.4676
9.5 | 1.0104 | 0.0611 | 0.0074 | 16.5368
10 | 0.9876 | 0.06692 | 0.0168 | 14.7579
10.5 | 0.9198 | 0.07099 | 0.0295 | 12.9568
11 | 0.854 | 0.07883 | 0.0354 | 10.8334
11.5 | 0.8126 | 0.08896 | 0.0357 | 9.1344
12 | 0.7284 | 0.10787 | 0.0248 | 6.7526
12.5 | 0.6288 | 0.14064 | -0.0044 | 4.471
13 | 0.6286 | 0.14797 | -0.0062 | 4.2482
13.5 | 0.6376 | 0.15551 | -0.0077 | 4.1001
14 | 0.6681 | 0.16543 | -0.0084 | 4.0386
14.5 | 0.6633 | 0.17046 | -0.0107 | 3.8912

## 7. Re 50k Mach 0.50 (1)
BIGFOIL.COM POLAR EXPORT
NACA67-312 a=0.5
NACA67-312 a=0.5 |  |  |  | Cl Max: | 1.177 | at alpha= | 20 | deg
JavaFoil+Calcfoil stall+Eppler ext transition |  |  |  | L/D Max: | 32.731 | at alpha= | 3.5 | deg
Re: | 50000 |  |  | Cd Min: | 0.01893 | at alpha= | -1 | deg
Mach: | 0.5 |  |  | Cl=0 at alpha= | -1.9702 | deg
|  |  |  | @ Cl=0.1, Cd= | 0.01911
|  |  |  | @ Cl=0.4, Cd= | 0.019847
|  |  |  | @ Cl=0.6, Cd= | 0.020979
alpha (deg) | Cl | Cd | Cm | Cl/Cd
-20 | -0.978 | 0.44183 | -0.004 | -2.215
-19.5 | -0.95 | 0.42134 | -0.005 | -2.255
-19 | -0.923 | 0.41508 | -0.005 | -2.224
-18.5 | -0.897 | 0.40499 | -0.005 | -2.215
-18 | -0.871 | 0.41154 | -0.006 | -2.116
-17.5 | -0.844 | 0.40717 | -0.006 | -2.073
-17 | -0.818 | 0.40315 | -0.007 | -2.029
-16.5 | -0.791 | 0.3971 | -0.007 | -1.993
-16 | -0.763 | 0.35483 | -0.007 | -2.149
-15.5 | -0.736 | 0.35006 | -0.008 | -2.102
-15 | -0.709 | 0.33332 | -0.008 | -2.128
-14.5 | -0.683 | 0.31849 | -0.009 | -2.144
-14 | -0.656 | 0.31606 | -0.009 | -2.076
-13.5 | -0.629 | 0.32451 | -0.01 | -1.938
-13 | -0.601 | 0.2875 | -0.009 | -2.089
-12.5 | -0.574 | 0.28502 | -0.01 | -2.013
-12 | -0.547 | 0.27763 | -0.01 | -1.97
-11.5 | -0.52 | 0.27834 | -0.011 | -1.868
-11 | -0.493 | 0.27523 | -0.011 | -1.791
-10.5 | -0.466 | 0.24816 | -0.012 | -1.878
-10 | -0.438 | 0.24153 | -0.011 | -1.813
-9.5 | -0.411 | 0.23267 | -0.011 | -1.766
-9 | -0.384 | 0.21934 | -0.012 | -1.75
-8.5 | -0.357 | 0.21573 | -0.012 | -1.653
-8 | -0.329 | 0.2042 | -0.012 | -1.613
-7.5 | -0.302 | 0.182 | -0.011 | -1.658
-7 | -0.275 | 0.16215 | -0.012 | -1.694
-6.5 | -0.247 | 0.16027 | -0.012 | -1.544
-6 | -0.351 | 0.07568 | -0.012 | -4.632
-5.5 | -0.34 | 0.06221 | -0.013 | -5.462
-5 | -0.307 | 0.05309 | -0.014 | -5.79
-4.5 | -0.265 | 0.04919 | -0.015 | -5.391
-4 | -0.218 | 0.0456 | -0.016 | -4.773
-3.5 | -0.167 | 0.04283 | -0.017 | -3.894
-3 | -0.114 | 0.04077 | -0.019 | -2.79
-2.5 | -0.059 | 0.03903 | -0.02 | -1.521
-2 | -0.004 | 0.03749 | -0.022 | -0.108
-1.5 | 0.063 | 0.01934 | -0.043 | 3.278
-1 | 0.129 | 0.01893 | -0.043 | 6.791
-0.5 | 0.196 | 0.01895 | -0.044 | 10.343
0 | 0.261 | 0.0194 | -0.045 | 13.455
0.5 | 0.327 | 0.01957 | -0.046 | 16.73
1 | 0.394 | 0.01982 | -0.047 | 19.869
1.5 | 0.46 | 0.02012 | -0.049 | 22.866
2 | 0.524 | 0.02048 | -0.05 | 25.599
2.5 | 0.59 | 0.0209 | -0.051 | 28.216
3 | 0.655 | 0.02141 | -0.052 | 30.608
3.5 | 0.719 | 0.02198 | -0.053 | 32.731
4 | 0.793 | 0.02506 | -0.055 | 31.648
4.5 | 0.852 | 0.02608 | -0.057 | 32.656
5 | 0.75 | 0.04575 | -0.028 | 16.403
5.5 | 0.79 | 0.04943 | -0.027 | 15.98
6 | 0.822 | 0.05439 | -0.024 | 15.12
6.5 | 0.842 | 0.06117 | -0.023 | 13.758
7 | 0.826 | 0.07191 | -0.023 | 11.493
7.5 | 0.69 | 0.10412 | -0.019 | 6.627
8 | 0.539 | 0.17348 | -0.024 | 3.11
8.5 | 0.566 | 0.19326 | -0.024 | 2.93
9 | 0.593 | 0.19897 | -0.025 | 2.979
9.5 | 0.62 | 0.23083 | -0.028 | 2.686
10 | 0.647 | 0.23352 | -0.029 | 2.769
10.5 | 0.673 | 0.23818 | -0.03 | 2.826
11 | 0.701 | 0.25996 | -0.033 | 2.696
11.5 | 0.727 | 0.26442 | -0.034 | 2.751
12 | 0.754 | 0.26915 | -0.034 | 2.8
12.5 | 0.78 | 0.27457 | -0.035 | 2.84
13 | 0.806 | 0.29197 | -0.036 | 2.762
13.5 | 0.834 | 0.3273 | -0.039 | 2.548
14 | 0.86 | 0.33102 | -0.039 | 2.598
14.5 | 0.886 | 0.32678 | -0.04 | 2.711
15 | 0.912 | 0.35016 | -0.041 | 2.605
15.5 | 0.94 | 0.37004 | -0.044 | 2.541
16 | 0.966 | 0.37471 | -0.044 | 2.578
16.5 | 0.992 | 0.38593 | -0.045 | 2.57
17 | 1.018 | 0.38678 | -0.046 | 2.631
17.5 | 1.046 | 0.41183 | -0.049 | 2.54
18 | 1.072 | 0.40979 | -0.049 | 2.616
18.5 | 1.097 | 0.42363 | -0.05 | 2.591
19 | 1.123 | 0.42817 | -0.051 | 2.623
19.5 | 1.149 | 0.43957 | -0.052 | 2.614
20 | 1.177 | 0.46291 | -0.054 | 2.543

## 8. Re 50k Mach 0.50 (2)
BIGFOIL.COM POLAR EXPORT
NACA67-312 a=0.5
NACA67-312 a=0.5 |  |  |  | Cl Max: | 0.9238 | at alpha= | 8 | deg
XFOIL ncrit=9 |  |  |  | L/D Max: | 22.0378 | at alpha= | 6.5 | deg
Re: | 50000 |  |  | Cd Min: | 0.15827 | at alpha= | 13 | deg
Mach: | 0.5 |  |  | Cl=0 at alpha= | 1.5041 | deg
|  |  |  | @ Cl=0.1, Cd= | 0.041642
|  |  |  | @ Cl=0.4, Cd= | 0.054168
|  |  |  | @ Cl=0.6, Cd= | 0.045783
alpha (deg) | Cl | Cd | Cm | Cl/Cd
-9.5 | -0.4306 | 0.12828 | -0.0236 | -3.3567
-9 | -0.4322 | 0.12283 | -0.02 | -3.5187
-8.5 | -0.4339 | 0.11747 | -0.016 | -3.6937
-8 | -0.4556 | 0.11401 | -0.0106 | -3.9961
-7.5 | -0.4501 | 0.10821 | -0.0052 | -4.1595
-7 | -0.4252 | 0.10142 | -0.0004 | -4.1925
-6.5 | -0.4023 | 0.0958 | 0.0055 | -4.1994
-5.5 | -0.6328 | 0.07859 | -0.0099 | -8.0519
-5 | -0.6528 | 0.07029 | -0.0083 | -9.2872
-4.5 | -0.6567 | 0.06287 | -0.0046 | -10.4454
-4 | -0.6487 | 0.05623 | -0.0003 | -11.5365
-3.5 | -0.6265 | 0.05024 | 0.0041 | -12.4701
-3 | -0.5923 | 0.0448 | 0.0081 | -13.221
-2.5 | -0.5479 | 0.04035 | 0.0116 | -13.5787
-2 | -0.495 | 0.03684 | 0.0142 | -13.4365
-1.5 | -0.1611 | 0.03458 | -0.0231 | -4.6588
-1 | -0.1311 | 0.03486 | -0.0178 | -3.7608
-0.5 | -0.1037 | 0.03519 | -0.0128 | -2.9469
0 | -0.0769 | 0.03561 | -0.008 | -2.1595
0.5 | -0.0507 | 0.03612 | -0.0032 | -1.4037
1 | -0.0252 | 0.03672 | 0.0014 | -0.68627
1.5 | -0.0002 | 0.0374 | 0.006 | -0.0053476
2 | 0.0242 | 0.03818 | 0.0104 | 0.63384
2.5 | 0.048 | 0.03907 | 0.0146 | 1.2286
3 | 0.0713 | 0.04009 | 0.0187 | 1.7785
3.5 | 0.094 | 0.04127 | 0.0224 | 2.2777
4 | 0.1166 | 0.04267 | 0.0258 | 2.7326
4.5 | 0.1387 | 0.04432 | 0.0288 | 3.1295
5 | 0.1606 | 0.0463 | 0.0312 | 3.4687
5.5 | 0.3975 | 0.05414 | -0.0012 | 7.3421
6 | 0.4855 | 0.05512 | -0.004 | 8.8081
6.5 | 0.7462 | 0.03386 | 0.0085 | 22.0378
7 | 0.7627 | 0.03795 | 0.0173 | 20.0975
7.5 | 0.9086 | 0.04499 | 0.0105 | 20.1956
8 | 0.9238 | 0.05063 | 0.0174 | 18.2461
8.5 | 0.8937 | 0.05551 | 0.0281 | 16.0998
9 | 0.855 | 0.06158 | 0.0365 | 13.8844
9.5 | 0.8107 | 0.06917 | 0.0412 | 11.7204
10 | 0.7637 | 0.07884 | 0.0416 | 9.6867
10.5 | 0.724 | 0.09049 | 0.038 | 8.0009
11 | 0.6958 | 0.10345 | 0.0317 | 6.726
11.5 | 0.664 | 0.11842 | 0.022 | 5.6072
12.5 | 0.6511 | 0.14186 | 0.0099 | 4.5897
13 | 0.6301 | 0.15827 | -0.0047 | 3.9812

## 9. Re 100k Mach 0.00 (1)
BIGFOIL.COM POLAR EXPORT
NACA67-312 a=0.5
NACA67-312 a=0.5 |  |  |  | Cl Max: | 0.966 | at alpha= | 11 | deg
JavaFoil+Calcfoil stall+Eppler ext transition |  |  |  | L/D Max: | 46.5 | at alpha= | 4 | deg
Re: | 100000 |  |  | Cd Min: | 0.01268 | at alpha= | -0.5 | deg
Mach: | 0 |  |  | Cl=0 at alpha= | -1.9661 | deg
|  |  |  | @ Cl=0.1, Cd= | 0.013048
|  |  |  | @ Cl=0.4, Cd= | 0.01362
|  |  |  | @ Cl=0.6, Cd= | 0.014384
alpha (deg) | Cl | Cd | Cm | Cl/Cd
-17.5 | -0.504 | 0.28594 | -0.004 | -1.762
-17 | -0.525 | 0.25573 | -0.004 | -2.054
-16.5 | -0.547 | 0.24369 | -0.004 | -2.243
-16 | -0.568 | 0.21853 | -0.005 | -2.597
-15.5 | -0.588 | 0.20418 | -0.005 | -2.879
-15 | -0.607 | 0.19101 | -0.005 | -3.177
-14.5 | -0.624 | 0.17807 | -0.005 | -3.506
-14 | -0.64 | 0.16123 | -0.006 | -3.97
-13.5 | -0.653 | 0.14797 | -0.006 | -4.415
-13 | -0.663 | 0.14383 | -0.006 | -4.613
-12.5 | -0.666 | 0.12965 | -0.007 | -5.136
-12 | -0.665 | 0.11802 | -0.007 | -5.638
-11.5 | -0.661 | 0.10808 | -0.007 | -6.117
-11 | -0.65 | 0.10384 | -0.008 | -6.257
-10.5 | -0.635 | 0.09282 | -0.008 | -6.841
-10 | -0.617 | 0.08598 | -0.009 | -7.175
-9.5 | -0.596 | 0.08036 | -0.009 | -7.413
-9 | -0.571 | 0.0735 | -0.009 | -7.772
-8.5 | -0.544 | 0.06905 | -0.009 | -7.876
-8 | -0.514 | 0.06438 | -0.01 | -7.978
-7.5 | -0.481 | 0.05954 | -0.01 | -8.071
-7 | -0.445 | 0.0556 | -0.011 | -8.005
-6.5 | -0.407 | 0.05197 | -0.011 | -7.837
-6 | -0.367 | 0.04851 | -0.012 | -7.574
-5.5 | -0.326 | 0.0455 | -0.013 | -7.164
-5 | -0.283 | 0.04255 | -0.014 | -6.652
-4.5 | -0.239 | 0.04019 | -0.015 | -5.937
-4 | -0.193 | 0.03835 | -0.016 | -5.035
-3.5 | -0.147 | 0.03663 | -0.017 | -4.004
-3 | -0.099 | 0.03509 | -0.017 | -2.836
-2.5 | -0.064 | 0.01477 | -0.036 | -4.308
-2 | -0.004 | 0.01457 | -0.037 | -0.297
-1.5 | 0.055 | 0.01439 | -0.038 | 3.844
-1 | 0.112 | 0.01269 | -0.038 | 8.862
-0.5 | 0.171 | 0.01268 | -0.039 | 13.52
0 | 0.227 | 0.01322 | -0.04 | 17.181
0.5 | 0.285 | 0.01333 | -0.041 | 21.371
1 | 0.342 | 0.01346 | -0.042 | 25.445
1.5 | 0.4 | 0.01362 | -0.043 | 29.382
2 | 0.457 | 0.01378 | -0.044 | 33.145
2.5 | 0.514 | 0.01399 | -0.045 | 36.719
3 | 0.57 | 0.01426 | -0.046 | 40.011
3.5 | 0.628 | 0.0145 | -0.047 | 43.304
4 | 0.686 | 0.01475 | -0.048 | 46.5
4.5 | 0.751 | 0.01904 | -0.05 | 39.409
5 | 0.804 | 0.0197 | -0.051 | 40.793
5.5 | 0.856 | 0.0204 | -0.052 | 41.955
6 | 0.906 | 0.02118 | -0.053 | 42.767
6.5 | 0.785 | 0.04698 | -0.026 | 16.71
7 | 0.819 | 0.05061 | -0.024 | 16.176
7.5 | 0.85 | 0.0545 | -0.023 | 15.604
8 | 0.879 | 0.058 | -0.022 | 15.158
8.5 | 0.904 | 0.0624 | -0.022 | 14.493
9 | 0.926 | 0.06679 | -0.022 | 13.859
9.5 | 0.942 | 0.07263 | -0.022 | 12.975
10 | 0.955 | 0.0783 | -0.022 | 12.194
10.5 | 0.963 | 0.08588 | -0.022 | 11.212
11 | 0.966 | 0.0929 | -0.022 | 10.4
11.5 | 0.965 | 0.10006 | -0.022 | 9.647
12 | 0.96 | 0.10881 | -0.022 | 8.822
12.5 | 0.951 | 0.11936 | -0.021 | 7.966
13 | 0.933 | 0.12785 | -0.021 | 7.295
13.5 | 0.91 | 0.14179 | -0.021 | 6.416
14 | 0.884 | 0.14851 | -0.021 | 5.949
14.5 | 0.855 | 0.16295 | -0.021 | 5.246
15 | 0.824 | 0.17577 | -0.021 | 4.69
15.5 | 0.793 | 0.18801 | -0.021 | 4.215
16 | 0.76 | 0.19964 | -0.021 | 3.806

## 10. Re 100k Mach 0.00 (2)
BIGFOIL.COM POLAR EXPORT
NACA67-312 a=0.5
NACA67-312 a=0.5 |  |  |  | Cl Max: | 1.0626 | at alpha= | 9.5 | deg
XFOIL ncrit=9 |  |  |  | L/D Max: | 41.6667 | at alpha= | 6 | deg
Re: | 100000 |  |  | Cd Min: | 0.15545 | at alpha= | 14.5 | deg
Mach: | 0 |  |  | Cl=0 at alpha= | -0.19775 | deg
|  |  |  | @ Cl=0.1, Cd= | 0.031191
|  |  |  | @ Cl=0.4, Cd= | 0.035774
|  |  |  | @ Cl=0.6, Cd= | 0.033786
alpha (deg) | Cl | Cd | Cm | Cl/Cd
-11.5 | -0.4612 | 0.12848 | -0.0394 | -3.5897
-11 | -0.506 | 0.12506 | -0.0419 | -4.0461
-10.5 | -0.4769 | 0.11685 | -0.0352 | -4.0813
-10 | -0.4885 | 0.11175 | -0.0334 | -4.3714
-9.5 | -0.5346 | 0.10638 | -0.0357 | -5.0254
-9 | -0.5977 | 0.10155 | -0.0347 | -5.8858
-8.5 | -0.5752 | 0.0937 | -0.0303 | -6.1387
-8 | -0.6174 | 0.08923 | -0.0244 | -6.9192
-7.5 | -0.661 | 0.08388 | -0.0198 | -7.8803
-7 | -0.6801 | 0.07694 | -0.0152 | -8.8394
-6.5 | -0.6979 | 0.07155 | -0.0102 | -9.754
-5 | -0.6717 | 0.05558 | 0.0026 | -12.0853
-4 | -0.5897 | 0.03736 | 0.0098 | -15.7843
-3.5 | -0.5496 | 0.0331 | 0.013 | -16.6042
-3 | -0.5054 | 0.02985 | 0.0157 | -16.9313
-2.5 | -0.4621 | 0.02802 | 0.0178 | -16.4918
-1.5 | -0.1494 | 0.02762 | -0.0147 | -5.4091
-1 | -0.0982 | 0.02822 | -0.0162 | -3.4798
-0.5 | -0.035 | 0.02904 | -0.0201 | -1.2052
0 | 0.0229 | 0.0299 | -0.023 | 0.76589
0.5 | 0.0786 | 0.03081 | -0.0253 | 2.5511
1 | 0.1348 | 0.03181 | -0.0276 | 4.2377
1.5 | 0.1836 | 0.03262 | -0.0282 | 5.6284
2 | 0.2269 | 0.03335 | -0.0277 | 6.8036
2.5 | 0.2751 | 0.03415 | -0.028 | 8.0556
3 | 0.3304 | 0.03497 | -0.0293 | 9.4481
3.5 | 0.3795 | 0.03563 | -0.0292 | 10.6511
4 | 0.4293 | 0.03598 | -0.0288 | 11.9316
4.5 | 0.4869 | 0.03606 | -0.0292 | 13.5025
5 | 0.585 | 0.03455 | -0.0345 | 16.932
5.5 | 0.7514 | 0.02607 | -0.0436 | 28.8224
6 | 0.845 | 0.02028 | -0.0393 | 41.6667
6.5 | 0.8012 | 0.02328 | -0.0224 | 34.4158
7 | 0.7947 | 0.02533 | -0.0119 | 31.3739
7.5 | 0.8177 | 0.02757 | -0.0064 | 29.659
8 | 0.9083 | 0.03134 | -0.0123 | 28.9821
8.5 | 1.0011 | 0.03686 | -0.0187 | 27.1595
9 | 1.0438 | 0.04196 | -0.0172 | 24.8761
9.5 | 1.0626 | 0.049 | -0.0116 | 21.6857
10 | 1.0538 | 0.05177 | -0.0003 | 20.3554
10.5 | 1.0118 | 0.05804 | 0.014 | 17.4328
11 | 0.9887 | 0.06477 | 0.0227 | 15.2648
11.5 | 0.8842 | 0.06865 | 0.0342 | 12.8798
12 | 0.79 | 0.07428 | 0.0414 | 10.6354
12.5 | 0.689 | 0.1206 | 0.0121 | 5.7131
13 | 0.6828 | 0.12968 | 0.0092 | 5.2653
13.5 | 0.7159 | 0.13727 | 0.0116 | 5.2153
14 | 0.6977 | 0.1459 | 0.0057 | 4.782
14.5 | 0.6828 | 0.15545 | -0.0004 | 4.3924

## 11. Re 100k Mach 0.10 (1)
BIGFOIL.COM POLAR EXPORT
NACA67-312 a=0.5
NACA67-312 a=0.5 |  |  |  | Cl Max: | 0.958 | at alpha= | 11 | deg
JavaFoil+Calcfoil stall+Eppler ext transition |  |  |  | L/D Max: | 46.567 | at alpha= | 4 | deg
Re: | 100000 |  |  | Cd Min: | 0.01272 | at alpha= | -1 | deg
Mach: | 0.1 |  |  | Cl=0 at alpha= | -1.9667 | deg
|  |  |  | @ Cl=0.1, Cd= | 0.013105
|  |  |  | @ Cl=0.4, Cd= | 0.013654
|  |  |  | @ Cl=0.6, Cd= | 0.014416
alpha (deg) | Cl | Cd | Cm | Cl/Cd
-17 | -0.479 | 0.28673 | -0.004 | -1.672
-16.5 | -0.504 | 0.25159 | -0.004 | -2.001
-16 | -0.528 | 0.23771 | -0.005 | -2.22
-15.5 | -0.551 | 0.2149 | -0.005 | -2.565
-15 | -0.574 | 0.20346 | -0.005 | -2.82
-14.5 | -0.595 | 0.18706 | -0.005 | -3.181
-14 | -0.614 | 0.16786 | -0.006 | -3.66
-13.5 | -0.631 | 0.15586 | -0.006 | -4.05
-13 | -0.645 | 0.14897 | -0.006 | -4.329
-12.5 | -0.65 | 0.13701 | -0.007 | -4.747
-12 | -0.653 | 0.1204 | -0.007 | -5.421
-11.5 | -0.651 | 0.11077 | -0.007 | -5.878
-11 | -0.642 | 0.10692 | -0.008 | -6.003
-10.5 | -0.629 | 0.09572 | -0.008 | -6.571
-10 | -0.613 | 0.08682 | -0.009 | -7.056
-9.5 | -0.593 | 0.08093 | -0.009 | -7.324
-9 | -0.57 | 0.07447 | -0.009 | -7.648
-8.5 | -0.543 | 0.07035 | -0.01 | -7.719
-8 | -0.513 | 0.06479 | -0.01 | -7.924
-7.5 | -0.481 | 0.06035 | -0.01 | -7.97
-7 | -0.446 | 0.05583 | -0.011 | -7.986
-6.5 | -0.408 | 0.05214 | -0.011 | -7.832
-6 | -0.369 | 0.04866 | -0.012 | -7.575
-5.5 | -0.327 | 0.04553 | -0.013 | -7.185
-5 | -0.284 | 0.04275 | -0.014 | -6.647
-4.5 | -0.24 | 0.04036 | -0.015 | -5.939
-4 | -0.194 | 0.0384 | -0.016 | -5.051
-3.5 | -0.147 | 0.03671 | -0.017 | -4.014
-3 | -0.1 | 0.03515 | -0.018 | -2.844
-2.5 | -0.064 | 0.01481 | -0.036 | -4.318
-2 | -0.004 | 0.0146 | -0.037 | -0.298
-1.5 | 0.056 | 0.01441 | -0.038 | 3.855
-1 | 0.113 | 0.01272 | -0.038 | 8.884
-0.5 | 0.172 | 0.01272 | -0.039 | 13.546
0 | 0.228 | 0.01325 | -0.04 | 17.222
0.5 | 0.286 | 0.01335 | -0.041 | 21.443
1 | 0.344 | 0.01348 | -0.042 | 25.534
1.5 | 0.402 | 0.01366 | -0.043 | 29.436
2 | 0.459 | 0.01381 | -0.044 | 33.235
2.5 | 0.516 | 0.01403 | -0.045 | 36.807
3 | 0.573 | 0.0143 | -0.046 | 40.084
3.5 | 0.631 | 0.01455 | -0.047 | 43.396
4 | 0.689 | 0.01481 | -0.048 | 46.567
4.5 | 0.754 | 0.01913 | -0.05 | 39.409
5 | 0.807 | 0.01981 | -0.051 | 40.763
5.5 | 0.859 | 0.0205 | -0.052 | 41.921
6 | 0.909 | 0.02127 | -0.053 | 42.748
6.5 | 0.788 | 0.04714 | -0.026 | 16.715
7 | 0.821 | 0.05088 | -0.024 | 16.144
7.5 | 0.853 | 0.05463 | -0.022 | 15.606
8 | 0.881 | 0.05861 | -0.022 | 15.03
8.5 | 0.905 | 0.06328 | -0.023 | 14.306
9 | 0.925 | 0.0678 | -0.023 | 13.647
9.5 | 0.941 | 0.07415 | -0.023 | 12.687
10 | 0.951 | 0.07981 | -0.022 | 11.918
10.5 | 0.957 | 0.08599 | -0.022 | 11.128
11 | 0.958 | 0.0934 | -0.022 | 10.255
11.5 | 0.954 | 0.10077 | -0.022 | 9.468
12 | 0.945 | 0.11154 | -0.021 | 8.477
12.5 | 0.933 | 0.11922 | -0.021 | 7.825
13 | 0.911 | 0.13055 | -0.021 | 6.975
13.5 | 0.883 | 0.14165 | -0.021 | 6.235
14 | 0.853 | 0.15431 | -0.021 | 5.525
14.5 | 0.819 | 0.16433 | -0.021 | 4.987
15 | 0.784 | 0.18538 | -0.021 | 4.232
15.5 | 0.748 | 0.19806 | -0.021 | 3.778
16 | 0.712 | 0.20927 | -0.022 | 3.4

## 12. Re 100k Mach 0.10 (2)
BIGFOIL.COM POLAR EXPORT
NACA67-312 a=0.5
NACA67-312 a=0.5 |  |  |  | Cl Max: | 1.0592 | at alpha= | 9.5 | deg
XFOIL ncrit=9 |  |  |  | L/D Max: | 40.9463 | at alpha= | 6 | deg
Re: | 100000 |  |  | Cd Min: | 0.15623 | at alpha= | 14.5 | deg
Mach: | 0.1 |  |  | Cl=0 at alpha= | -0.25086 | deg
|  |  |  | @ Cl=0.1, Cd= | 0.031324
|  |  |  | @ Cl=0.4, Cd= | 0.035854
|  |  |  | @ Cl=0.6, Cd= | 0.033417
alpha (deg) | Cl | Cd | Cm | Cl/Cd
-11.5 | -0.4641 | 0.12946 | -0.0397 | -3.5849
-11 | -0.508 | 0.12602 | -0.0422 | -4.0311
-10.5 | -0.473 | 0.11757 | -0.0348 | -4.0231
-10 | -0.4875 | 0.11245 | -0.0335 | -4.3353
-9.5 | -0.5392 | 0.10724 | -0.0366 | -5.028
-9 | -0.6025 | 0.10278 | -0.0348 | -5.862
-8.5 | -0.5603 | 0.09462 | -0.03 | -5.9216
-8 | -0.6099 | 0.08993 | -0.025 | -6.7819
-7.5 | -0.6727 | 0.08535 | -0.02 | -7.8817
-7 | -0.6722 | 0.07792 | -0.0155 | -8.6268
-6.5 | -0.693 | 0.07202 | -0.0108 | -9.6223
-6 | -0.6924 | 0.06644 | -0.0062 | -10.4214
-5.5 | -0.6827 | 0.06078 | -0.0018 | -11.2323
-4 | -0.593 | 0.03785 | 0.0096 | -15.6671
-3.5 | -0.5533 | 0.0335 | 0.0128 | -16.5164
-3 | -0.509 | 0.03014 | 0.0157 | -16.8879
-2.5 | -0.4654 | 0.02821 | 0.0178 | -16.4977
-2 | -0.4211 | 0.02639 | 0.0197 | -15.9568
-1.5 | -0.133 | 0.02798 | -0.0182 | -4.7534
-1 | -0.0929 | 0.02841 | -0.0175 | -3.27
-0.5 | -0.0291 | 0.02927 | -0.0215 | -0.99419
0 | 0.0293 | 0.03015 | -0.0244 | 0.97181
0.5 | 0.0859 | 0.03109 | -0.0268 | 2.7629
1 | 0.1372 | 0.03194 | -0.0281 | 4.2956
1.5 | 0.182 | 0.03266 | -0.0279 | 5.5726
2 | 0.2287 | 0.03346 | -0.028 | 6.835
2.5 | 0.2795 | 0.03429 | -0.0287 | 8.1511
3 | 0.3374 | 0.03515 | -0.0303 | 9.5989
3.5 | 0.3763 | 0.0357 | -0.0284 | 10.5406
4 | 0.4363 | 0.03609 | -0.0297 | 12.0892
4.5 | 0.4866 | 0.03617 | -0.0288 | 13.4531
5 | 0.5666 | 0.03504 | -0.0314 | 16.1701
5.5 | 0.7726 | 0.02503 | -0.0453 | 30.867
6 | 0.8394 | 0.0205 | -0.0374 | 40.9463
6.5 | 0.798 | 0.02351 | -0.021 | 33.943
7 | 0.7935 | 0.02554 | -0.0108 | 31.0689
7.5 | 0.8192 | 0.02781 | -0.0057 | 29.457
8.5 | 1.0046 | 0.03746 | -0.0179 | 26.8179
9 | 1.0443 | 0.04265 | -0.0159 | 24.4853
9.5 | 1.0592 | 0.0494 | -0.0097 | 21.4413
10 | 1.0473 | 0.05226 | 0.002 | 20.0402
10.5 | 1.0028 | 0.05829 | 0.0164 | 17.2036
11 | 0.9753 | 0.06481 | 0.0254 | 15.0486
12.5 | 0.6848 | 0.12169 | 0.0117 | 5.6274
13 | 0.6805 | 0.13055 | 0.009 | 5.2126
13.5 | 0.7207 | 0.13797 | 0.0124 | 5.2236
14 | 0.6925 | 0.1469 | 0.0049 | 4.7141
14.5 | 0.6816 | 0.15623 | -0.0007 | 4.3628

## 13. Re 100k Mach 0.25 (1)
BIGFOIL.COM POLAR EXPORT
NACA67-312 a=0.5
NACA67-312 a=0.5 |  |  |  | Cl Max: | 0.92 | at alpha= | 9.5 | deg
JavaFoil+Calcfoil stall+Eppler ext transition |  |  |  | L/D Max: | 46.833 | at alpha= | 4 | deg
Re: | 100000 |  |  | Cd Min: | 0.01288 | at alpha= | -1 | deg
Mach: | 0.25 |  |  | Cl=0 at alpha= | -1.9672 | deg
|  |  |  | @ Cl=0.1, Cd= | 0.013344
|  |  |  | @ Cl=0.4, Cd= | 0.013803
|  |  |  | @ Cl=0.6, Cd= | 0.27451
alpha (deg) | Cl | Cd | Cm | Cl/Cd
-15.5 | -0.172 | 0.57441 | -0.004 | -0.299
-15 | -0.254 | 0.37868 | -0.005 | -0.671
-14.5 | -0.32 | 0.3321 | -0.006 | -0.963
-14 | -0.378 | 0.27631 | -0.006 | -1.369
-13.5 | -0.432 | 0.22963 | -0.006 | -1.88
-13 | -0.479 | 0.20301 | -0.007 | -2.361
-12.5 | -0.513 | 0.16797 | -0.007 | -3.056
-12 | -0.542 | 0.15231 | -0.007 | -3.556
-11.5 | -0.563 | 0.13282 | -0.008 | -4.242
-11 | -0.573 | 0.1247 | -0.008 | -4.593
-10.5 | -0.576 | 0.11123 | -0.008 | -5.177
-10 | -0.573 | 0.0978 | -0.009 | -5.863
-9.5 | -0.565 | 0.09131 | -0.009 | -6.188
-9 | -0.551 | 0.08273 | -0.009 | -6.664
-8.5 | -0.532 | 0.07488 | -0.01 | -7.111
-8 | -0.509 | 0.06821 | -0.01 | -7.458
-7.5 | -0.481 | 0.06303 | -0.01 | -7.625
-7 | -0.449 | 0.0579 | -0.011 | -7.748
-6.5 | -0.413 | 0.05305 | -0.012 | -7.786
-6 | -0.374 | 0.04984 | -0.012 | -7.512
-5.5 | -0.333 | 0.0464 | -0.013 | -7.183
-5 | -0.29 | 0.04355 | -0.014 | -6.662
-4.5 | -0.245 | 0.04077 | -0.015 | -6.014
-4 | -0.199 | 0.03871 | -0.016 | -5.134
-3.5 | -0.151 | 0.037 | -0.017 | -4.084
-3 | -0.103 | 0.03537 | -0.018 | -2.901
-2.5 | -0.053 | 0.03375 | -0.02 | -1.585
-2 | -0.004 | 0.01478 | -0.038 | -0.302
-1.5 | 0.057 | 0.01459 | -0.039 | 3.911
-1 | 0.116 | 0.01288 | -0.039 | 9.003
-0.5 | 0.177 | 0.01289 | -0.04 | 13.714
0 | 0.235 | 0.01342 | -0.041 | 17.478
0.5 | 0.294 | 0.01353 | -0.042 | 21.728
1 | 0.353 | 0.01367 | -0.043 | 25.858
1.5 | 0.413 | 0.01384 | -0.044 | 29.842
2 | 0.471 | 0.01402 | -0.045 | 33.62
2.5 | 0.53 | 0.01425 | -0.046 | 37.217
3 | 0.589 | 0.01452 | -0.047 | 40.564
3.5 | 0.649 | 0.0148 | -0.048 | 43.835
4 | 0.708 | 0.01511 | -0.05 | 46.833
4.5 | 0.773 | 0.01962 | -0.051 | 39.402
5 | 0.827 | 0.02036 | -0.052 | 40.635
5.5 | 0.879 | 0.0211 | -0.053 | 41.678
6 | 0.768 | 0.04455 | -0.028 | 17.231
6.5 | 0.803 | 0.0484 | -0.025 | 16.583
7 | 0.835 | 0.05202 | -0.023 | 16.052
7.5 | 0.864 | 0.05672 | -0.023 | 15.229
8 | 0.887 | 0.06002 | -0.023 | 14.785
8.5 | 0.905 | 0.06517 | -0.023 | 13.888
9 | 0.916 | 0.07143 | -0.022 | 12.824
9.5 | 0.92 | 0.07726 | -0.022 | 11.905
10 | 0.916 | 0.08574 | -0.022 | 10.682
10.5 | 0.904 | 0.09579 | -0.022 | 9.435
11 | 0.884 | 0.10661 | -0.022 | 8.287
11.5 | 0.855 | 0.11753 | -0.021 | 7.275
12 | 0.819 | 0.1313 | -0.021 | 6.237
12.5 | 0.775 | 0.15077 | -0.02 | 5.143
13 | 0.716 | 0.16891 | -0.021 | 4.239
13.5 | 0.648 | 0.19819 | -0.021 | 3.267
14 | 0.573 | 0.2262 | -0.021 | 2.534
14.5 | 0.494 | 0.27451 | -0.022 | 1.8

## 14. Re 100k Mach 0.25 (2)
BIGFOIL.COM POLAR EXPORT
NACA67-312 a=0.5
NACA67-312 a=0.5 |  |  |  | Cl Max: | 1.0316 | at alpha= | 9.5 | deg
XFOIL ncrit=9 |  |  |  | L/D Max: | 37.3336 | at alpha= | 6 | deg
Re: | 100000 |  |  | Cd Min: | 0.16011 | at alpha= | 14.5 | deg
Mach: | 0.25 |  |  | Cl=0 at alpha= | -0.38405 | deg
|  |  |  | @ Cl=0.1, Cd= | 0.031713
|  |  |  | @ Cl=0.4, Cd= | 0.036387
|  |  |  | @ Cl=0.6, Cd= | 0.034544
alpha (deg) | Cl | Cd | Cm | Cl/Cd
-10.5 | -0.4616 | 0.12114 | -0.0341 | -3.8105
-10 | -0.5021 | 0.11701 | -0.0364 | -4.2911
-9.5 | -0.5003 | 0.10973 | -0.033 | -4.5594
-9 | -0.508 | 0.10447 | -0.0305 | -4.8626
-8.5 | -0.5657 | 0.09894 | -0.0325 | -5.7176
-8 | -0.6348 | 0.09556 | -0.0268 | -6.6429
-7.5 | -0.6131 | 0.08789 | -0.022 | -6.9758
-7 | -0.6746 | 0.0835 | -0.0172 | -8.079
-6.5 | -0.6672 | 0.07638 | -0.0123 | -8.7353
-5.5 | -0.6818 | 0.06444 | -0.0029 | -10.5804
-5 | -0.6797 | 0.05897 | 0.0017 | -11.5262
-4 | -0.61 | 0.04057 | 0.0084 | -15.0357
-3.5 | -0.5727 | 0.03573 | 0.0119 | -16.0285
-3 | -0.5289 | 0.0318 | 0.0152 | -16.6321
-2.5 | -0.4838 | 0.02933 | 0.0176 | -16.4951
-2 | -0.4377 | 0.02751 | 0.0198 | -15.9106
-1 | -0.071 | 0.02925 | -0.0233 | -2.4274
-0.5 | -0.0125 | 0.02998 | -0.0259 | -0.41694
0 | 0.0414 | 0.03077 | -0.0275 | 1.3455
0.5 | 0.0933 | 0.0316 | -0.0287 | 2.9525
1 | 0.145 | 0.03247 | -0.0297 | 4.4657
1.5 | 0.1984 | 0.0334 | -0.0308 | 5.9401
2 | 0.256 | 0.03439 | -0.0326 | 7.444
2.5 | 0.2943 | 0.03503 | -0.0306 | 8.4014
3 | 0.3403 | 0.03573 | -0.0299 | 9.5242
3.5 | 0.4021 | 0.03641 | -0.0316 | 11.0437
4 | 0.4447 | 0.03671 | -0.0295 | 12.1139
4.5 | 0.5202 | 0.03656 | -0.0322 | 14.2287
5 | 0.5932 | 0.03492 | -0.0325 | 16.9874
5.5 | 0.7564 | 0.0259 | -0.0387 | 29.2046
6 | 0.8135 | 0.02179 | -0.0284 | 37.3336
6.5 | 0.7851 | 0.02472 | -0.0143 | 31.7597
7 | 0.7886 | 0.02679 | -0.0052 | 29.4364
7.5 | 0.8329 | 0.02927 | -0.0023 | 28.4558
8 | 0.967 | 0.03552 | -0.0148 | 27.2241
8.5 | 1.0104 | 0.04032 | -0.0116 | 25.0595
9 | 1.0293 | 0.04472 | -0.0055 | 23.0165
9.5 | 1.0316 | 0.05051 | 0.0024 | 20.4237
10 | 1.005 | 0.0541 | 0.015 | 18.5767
10.5 | 0.9543 | 0.05904 | 0.0283 | 16.1636
11 | 0.9116 | 0.06601 | 0.0361 | 13.81
11.5 | 0.8732 | 0.07415 | 0.04 | 11.7761
12 | 0.8168 | 0.08476 | 0.0401 | 9.6366
12.5 | 0.6818 | 0.12592 | 0.0121 | 5.4145
13 | 0.6983 | 0.13409 | 0.0121 | 5.2077
13.5 | 0.6973 | 0.14234 | 0.009 | 4.8988
14 | 0.6759 | 0.15148 | 0.0021 | 4.462
14.5 | 0.6827 | 0.16011 | -0.0009 | 4.2639

## 15. Re 100k Mach 0.50 (1)
BIGFOIL.COM POLAR EXPORT
NACA67-312 a=0.5
NACA67-312 a=0.5 |  |  |  | Cl Max: | 1.177 | at alpha= | 20 | deg
JavaFoil+Calcfoil stall+Eppler ext transition |  |  |  | L/D Max: | 45.076 | at alpha= | 3.5 | deg
Re: | 100000 |  |  | Cd Min: | 0.01366 | at alpha= | -0.5 | deg
Mach: | 0.5 |  |  | Cl=0 at alpha= | -1.9632 | deg
|  |  |  | @ Cl=0.1, Cd= | 0.014423
|  |  |  | @ Cl=0.4, Cd= | 0.014488
|  |  |  | @ Cl=0.6, Cd= | 0.015312
alpha (deg) | Cl | Cd | Cm | Cl/Cd
-20 | -0.978 | 0.34256 | -0.004 | -2.856
-19.5 | -0.95 | 0.32775 | -0.005 | -2.9
-19 | -0.923 | 0.31949 | -0.005 | -2.89
-18.5 | -0.897 | 0.32568 | -0.005 | -2.754
-18 | -0.871 | 0.31473 | -0.006 | -2.766
-17.5 | -0.844 | 0.31145 | -0.006 | -2.711
-17 | -0.818 | 0.3073 | -0.007 | -2.661
-16.5 | -0.791 | 0.30176 | -0.007 | -2.622
-16 | -0.763 | 0.27953 | -0.007 | -2.728
-15.5 | -0.736 | 0.28335 | -0.008 | -2.597
-15 | -0.709 | 0.26779 | -0.008 | -2.649
-14.5 | -0.683 | 0.2428 | -0.009 | -2.812
-14 | -0.656 | 0.23993 | -0.009 | -2.734
-13.5 | -0.629 | 0.25839 | -0.01 | -2.435
-13 | -0.601 | 0.23504 | -0.009 | -2.556
-12.5 | -0.574 | 0.2276 | -0.01 | -2.521
-12 | -0.547 | 0.20964 | -0.01 | -2.609
-11.5 | -0.52 | 0.22089 | -0.011 | -2.354
-11 | -0.493 | 0.21776 | -0.011 | -2.264
-10.5 | -0.466 | 0.18636 | -0.012 | -2.5
-10 | -0.438 | 0.18698 | -0.011 | -2.342
-9.5 | -0.411 | 0.18121 | -0.011 | -2.267
-9 | -0.384 | 0.16252 | -0.012 | -2.361
-8.5 | -0.357 | 0.15924 | -0.012 | -2.24
-8 | -0.329 | 0.15259 | -0.012 | -2.158
-7.5 | -0.302 | 0.14437 | -0.011 | -2.09
-7 | -0.275 | 0.12788 | -0.012 | -2.148
-6.5 | -0.247 | 0.12595 | -0.012 | -1.965
-6 | -0.351 | 0.06434 | -0.012 | -5.448
-5.5 | -0.34 | 0.05374 | -0.013 | -6.323
-5 | -0.307 | 0.04736 | -0.014 | -6.492
-4.5 | -0.265 | 0.04395 | -0.015 | -6.034
-4 | -0.218 | 0.04091 | -0.017 | -5.323
-3.5 | -0.167 | 0.03855 | -0.018 | -4.329
-3 | -0.114 | 0.0366 | -0.019 | -3.11
-2.5 | -0.059 | 0.03507 | -0.021 | -1.694
-2 | -0.005 | 0.01559 | -0.042 | -0.319
-1.5 | 0.063 | 0.01537 | -0.043 | 4.132
-1 | 0.129 | 0.01368 | -0.043 | 9.428
-0.5 | 0.197 | 0.01366 | -0.044 | 14.403
0 | 0.262 | 0.01417 | -0.046 | 18.461
0.5 | 0.328 | 0.01431 | -0.047 | 22.937
1 | 0.395 | 0.01447 | -0.048 | 27.272
1.5 | 0.461 | 0.01471 | -0.049 | 31.366
2 | 0.526 | 0.01496 | -0.05 | 35.136
2.5 | 0.592 | 0.01527 | -0.051 | 38.768
3 | 0.658 | 0.01562 | -0.053 | 42.163
3.5 | 0.724 | 0.01605 | -0.054 | 45.076
4 | 0.794 | 0.02102 | -0.056 | 37.799
4.5 | 0.853 | 0.022 | -0.057 | 38.793
5 | 0.908 | 0.02304 | -0.058 | 39.414
5.5 | 0.791 | 0.04453 | -0.029 | 17.775
6 | 0.823 | 0.04915 | -0.024 | 16.738
6.5 | 0.842 | 0.05471 | -0.024 | 15.385
7 | 0.826 | 0.0633 | -0.023 | 13.056
7.5 | 0.69 | 0.08698 | -0.02 | 7.934
8 | 0.54 | 0.13912 | -0.024 | 3.878
8.5 | 0.566 | 0.14967 | -0.025 | 3.783
9 | 0.593 | 0.15427 | -0.025 | 3.843
9.5 | 0.62 | 0.17985 | -0.029 | 3.448
10 | 0.647 | 0.18258 | -0.029 | 3.542
10.5 | 0.673 | 0.17767 | -0.03 | 3.789
11 | 0.701 | 0.20595 | -0.034 | 3.403
11.5 | 0.727 | 0.20999 | -0.034 | 3.464
12 | 0.754 | 0.21424 | -0.035 | 3.518
12.5 | 0.78 | 0.21898 | -0.035 | 3.561
13 | 0.807 | 0.2342 | -0.037 | 3.444
13.5 | 0.834 | 0.2463 | -0.039 | 3.386
14 | 0.86 | 0.25003 | -0.039 | 3.439
14.5 | 0.886 | 0.26142 | -0.04 | 3.389
15 | 0.912 | 0.27807 | -0.041 | 3.281
15.5 | 0.94 | 0.29851 | -0.044 | 3.15
16 | 0.966 | 0.30075 | -0.044 | 3.212
16.5 | 0.992 | 0.30676 | -0.045 | 3.233
17 | 1.018 | 0.31365 | -0.046 | 3.245
17.5 | 1.046 | 0.3337 | -0.049 | 3.135
18 | 1.072 | 0.31485 | -0.05 | 3.405
18.5 | 1.097 | 0.32463 | -0.05 | 3.381
19 | 1.123 | 0.32587 | -0.051 | 3.446
19.5 | 1.149 | 0.34815 | -0.052 | 3.301
20 | 1.177 | 0.3544 | -0.054 | 3.322

## 16. Re 100k Mach 0.50 (2)
BIGFOIL.COM POLAR EXPORT
NACA67-312 a=0.5
NACA67-312 a=0.5 |  |  |  | Cl Max: | 0.9265 | at alpha= | 8 | deg
XFOIL ncrit=9 |  |  |  | L/D Max: | 33.7181 | at alpha= | 5.5 | deg
Re: | 100000 |  |  | Cd Min: | 0.1486 | at alpha= | 13 | deg
Mach: | 0.5 |  |  | Cl=0 at alpha= | -0.81801 | deg
|  |  |  | @ Cl=0.1, Cd= | 0.034022
|  |  |  | @ Cl=0.4, Cd= | 0.038761
|  |  |  | @ Cl=0.6, Cd= | 0.037138
alpha (deg) | Cl | Cd | Cm | Cl/Cd
-10.5 | -0.4454 | 0.13337 | -0.0335 | -3.3396
-10 | -0.4672 | 0.12956 | -0.0342 | -3.6061
-9.5 | -0.4575 | 0.12226 | -0.0309 | -3.742
-9 | -0.4972 | 0.11885 | -0.0328 | -4.1834
-8.5 | -0.4765 | 0.11085 | -0.0279 | -4.2986
-8 | -0.5262 | 0.10634 | -0.0299 | -4.9483
-7.5 | -0.5129 | 0.09954 | -0.0249 | -5.1527
-7 | -0.5339 | 0.09337 | -0.0224 | -5.7181
-6 | -0.632 | 0.08382 | -0.0125 | -7.54
-5.5 | -0.6782 | 0.0788 | -0.0065 | -8.6066
-4 | -0.6601 | 0.05191 | 0.0019 | -12.7162
-3.5 | -0.6372 | 0.04549 | 0.0072 | -14.0075
-3 | -0.605 | 0.03997 | 0.0118 | -15.1364
-2.5 | -0.5626 | 0.03546 | 0.016 | -15.8658
-2 | -0.5139 | 0.03237 | 0.0195 | -15.8758
-1.5 | -0.4008 | 0.03084 | 0.0116 | -12.9961
-1 | -0.0194 | 0.03238 | -0.0396 | -0.59914
-0.5 | 0.0339 | 0.03304 | -0.0396 | 1.026
0 | 0.086 | 0.0338 | -0.0394 | 2.5444
0.5 | 0.1372 | 0.03461 | -0.039 | 3.9642
1 | 0.19 | 0.03549 | -0.0389 | 5.3536
1.5 | 0.245 | 0.03642 | -0.0389 | 6.7271
2 | 0.2935 | 0.03725 | -0.0377 | 7.8792
2.5 | 0.3356 | 0.03797 | -0.0352 | 8.8386
3 | 0.399 | 0.03875 | -0.036 | 10.2968
3.5 | 0.4419 | 0.0392 | -0.0329 | 11.273
4 | 0.498 | 0.0394 | -0.0314 | 12.6396
4.5 | 0.5701 | 0.03865 | -0.0308 | 14.7503
5 | 0.7281 | 0.03066 | -0.0332 | 23.7476
5.5 | 0.8062 | 0.02391 | -0.0205 | 33.7181
6 | 0.763 | 0.0274 | -0.0042 | 27.8467
6.5 | 0.7695 | 0.02981 | 0.0056 | 25.8135
7 | 0.8237 | 0.03243 | 0.0097 | 25.3993
7.5 | 0.9077 | 0.03709 | 0.0097 | 24.4729
8 | 0.9265 | 0.0417 | 0.0175 | 22.2182
8.5 | 0.9202 | 0.04601 | 0.0271 | 20
9 | 0.893 | 0.05092 | 0.037 | 17.5373
9.5 | 0.86 | 0.05681 | 0.0446 | 15.1382
10 | 0.8226 | 0.0642 | 0.0489 | 12.8131
10.5 | 0.7828 | 0.07332 | 0.0494 | 10.6765
11 | 0.7497 | 0.08398 | 0.0465 | 8.9271
11.5 | 0.6896 | 0.1027 | 0.0328 | 6.7147
12 | 0.6724 | 0.11723 | 0.0247 | 5.7357
12.5 | 0.6468 | 0.1391 | 0.01 | 4.6499
13 | 0.6514 | 0.1486 | 0.0059 | 4.3836

## 17. Re 250k Mach 0.00 (1)
BIGFOIL.COM POLAR EXPORT
NACA67-312 a=0.5
NACA67-312 a=0.5 |  |  |  | Cl Max: | 1.037 | at alpha= | 7.5 | deg
JavaFoil+Calcfoil stall+Eppler ext transition |  |  |  | L/D Max: | 71.471 | at alpha= | 4 | deg
Re: | 250000 |  |  | Cd Min: | 0.00831 | at alpha= | -0.5 | deg
Mach: | 0 |  |  | Cl=0 at alpha= | -1.9661 | deg
|  |  |  | @ Cl=0.1, Cd= | 0.0089559
|  |  |  | @ Cl=0.4, Cd= | 0.0089138
|  |  |  | @ Cl=0.6, Cd= | 0.0093785
alpha (deg) | Cl | Cd | Cm | Cl/Cd
-17.5 | -0.504 | 0.21709 | -0.004 | -2.322
-17 | -0.525 | 0.202 | -0.004 | -2.601
-16.5 | -0.547 | 0.19466 | -0.004 | -2.808
-16 | -0.568 | 0.17812 | -0.005 | -3.187
-15.5 | -0.588 | 0.16489 | -0.005 | -3.565
-15 | -0.607 | 0.15814 | -0.005 | -3.837
-14.5 | -0.624 | 0.1474 | -0.006 | -4.236
-14 | -0.64 | 0.13251 | -0.006 | -4.831
-13.5 | -0.653 | 0.12413 | -0.006 | -5.264
-13 | -0.663 | 0.11748 | -0.006 | -5.648
-12.5 | -0.666 | 0.10838 | -0.007 | -6.145
-12 | -0.665 | 0.09927 | -0.007 | -6.703
-11.5 | -0.661 | 0.09205 | -0.008 | -7.182
-11 | -0.65 | 0.0879 | -0.008 | -7.393
-10.5 | -0.635 | 0.08046 | -0.008 | -7.892
-10 | -0.617 | 0.07507 | -0.009 | -8.22
-9.5 | -0.596 | 0.06961 | -0.009 | -8.558
-9 | -0.571 | 0.06486 | -0.009 | -8.809
-8.5 | -0.544 | 0.0611 | -0.01 | -8.902
-8 | -0.514 | 0.05694 | -0.01 | -9.022
-7.5 | -0.481 | 0.05313 | -0.011 | -9.047
-7 | -0.445 | 0.0496 | -0.011 | -8.976
-6.5 | -0.408 | 0.04668 | -0.012 | -8.73
-6 | -0.368 | 0.04381 | -0.013 | -8.4
-5.5 | -0.327 | 0.04098 | -0.014 | -7.969
-5 | -0.284 | 0.03824 | -0.016 | -7.424
-4.5 | -0.295 | 0.01242 | -0.033 | -23.721
-4 | -0.238 | 0.01217 | -0.034 | -19.589
-3.5 | -0.181 | 0.01193 | -0.035 | -15.178
-3 | -0.123 | 0.01164 | -0.036 | -10.546
-2.5 | -0.064 | 0.01139 | -0.037 | -5.602
-2 | -0.004 | 0.01117 | -0.038 | -0.388
-1.5 | 0.055 | 0.011 | -0.039 | 5.04
-1 | 0.114 | 0.00832 | -0.039 | 13.651
-0.5 | 0.173 | 0.00831 | -0.04 | 20.821
0 | 0.23 | 0.00864 | -0.041 | 26.578
0.5 | 0.288 | 0.00872 | -0.042 | 33.003
1 | 0.346 | 0.00883 | -0.043 | 39.199
1.5 | 0.404 | 0.00892 | -0.044 | 45.308
2 | 0.462 | 0.00902 | -0.045 | 51.17
2.5 | 0.52 | 0.00916 | -0.046 | 56.731
3 | 0.577 | 0.00932 | -0.047 | 61.893
3.5 | 0.636 | 0.00947 | -0.048 | 67.135
4 | 0.694 | 0.00971 | -0.049 | 71.471
4.5 | 0.752 | 0.01531 | -0.051 | 49.145
5 | 0.806 | 0.01589 | -0.052 | 50.731
5.5 | 0.858 | 0.0165 | -0.053 | 51.992
6 | 0.908 | 0.01729 | -0.053 | 52.525
6.5 | 0.955 | 0.018 | -0.054 | 53.056
7 | 0.998 | 0.0187 | -0.055 | 53.376
7.5 | 1.037 | 0.01893 | -0.056 | 54.775
8 | 0.881 | 0.05268 | -0.026 | 16.722
8.5 | 0.906 | 0.05648 | -0.026 | 16.042
9 | 0.926 | 0.06023 | -0.024 | 15.378
9.5 | 0.943 | 0.06542 | -0.024 | 14.414
10 | 0.955 | 0.06957 | -0.024 | 13.733
10.5 | 0.963 | 0.07452 | -0.024 | 12.927
11 | 0.967 | 0.08063 | -0.024 | 11.989
11.5 | 0.966 | 0.08696 | -0.024 | 11.106
12 | 0.96 | 0.09422 | -0.024 | 10.194
12.5 | 0.951 | 0.10187 | -0.023 | 9.337

## 18. Re 250k Mach 0.00 (2)
BIGFOIL.COM POLAR EXPORT
NACA67-312 a=0.5
NACA67-312 a=0.5 |  |  |  | Cl Max: | 1.0466 | at alpha= | 11 | deg
XFOIL ncrit=9 |  |  |  | L/D Max: | 74.4925 | at alpha= | 4.5 | deg
Re: | 250000 |  |  | Cd Min: | 0.16366 | at alpha= | 16 | deg
Mach: | 0 |  |  | Cl=0 at alpha= | -1.3546 | deg
|  |  |  | @ Cl=0.1, Cd= | 0.019097
|  |  |  | @ Cl=0.4, Cd= | 0.02016
|  |  |  | @ Cl=0.6, Cd= | 0.019532
alpha (deg) | Cl | Cd | Cm | Cl/Cd
-12.5 | -0.4364 | 0.13206 | -0.0406 | -3.3046
-12 | -0.4342 | 0.12256 | -0.0524 | -3.5428
-11.5 | -0.4302 | 0.11323 | -0.0606 | -3.7993
-11 | -0.4193 | 0.10378 | -0.0615 | -4.0403
-10.5 | -0.3976 | 0.09751 | -0.065 | -4.0775
-10 | -0.3946 | 0.08912 | -0.0712 | -4.4277
-9.5 | -0.406 | 0.07772 | -0.0833 | -5.2239
-9 | -0.4514 | 0.07051 | -0.0838 | -6.4019
-8.5 | -0.4889 | 0.067 | -0.0762 | -7.297
-8 | -0.5008 | 0.05684 | -0.073 | -8.8107
-7.5 | -0.5053 | 0.05314 | -0.0656 | -9.5088
-7 | -0.4843 | 0.04879 | -0.0629 | -9.9262
-6 | -0.462 | 0.04011 | -0.0508 | -11.5183
-5.5 | -0.4478 | 0.03322 | -0.0413 | -13.4798
-5 | -0.4026 | 0.02748 | -0.0378 | -14.6507
-4.5 | -0.3358 | 0.02409 | -0.0403 | -13.9394
-4 | -0.3046 | 0.02326 | -0.0359 | -13.0954
-3 | -0.1798 | 0.0205 | -0.039 | -8.7707
-2.5 | -0.1583 | 0.02009 | -0.0327 | -7.8795
-2 | -0.1056 | 0.01835 | -0.0329 | -5.7548
-1.5 | -0.1173 | 0.01712 | -0.0178 | -6.8516
-1 | 0.2861 | 0.02079 | -0.0826 | 13.7614
-0.5 | 0.3873 | 0.02009 | -0.0929 | 19.2782
0 | 0.4218 | 0.02028 | -0.0898 | 20.7988
1.5 | 0.5886 | 0.01957 | -0.0919 | 30.0766
2 | 0.6279 | 0.01944 | -0.0891 | 32.2994
2.5 | 0.6895 | 0.0183 | -0.0896 | 37.6776
3 | 0.7699 | 0.0143 | -0.0902 | 53.8392
3.5 | 0.8136 | 0.0134 | -0.0872 | 60.7164
4 | 0.856 | 0.01263 | -0.084 | 67.7751
4.5 | 0.8954 | 0.01202 | -0.0794 | 74.4925
5 | 0.8784 | 0.01476 | -0.0661 | 59.5122
6 | 0.8568 | 0.0188 | -0.0434 | 45.5745
6.5 | 0.8561 | 0.01978 | -0.0336 | 43.2811
7 | 0.8563 | 0.02087 | -0.0242 | 41.0302
7.5 | 0.8547 | 0.02233 | -0.0148 | 38.2759
8 | 0.8631 | 0.02327 | -0.0068 | 37.0907
8.5 | 0.8755 | 0.02458 | 0.0002 | 35.6184
9 | 0.9105 | 0.02654 | 0.0037 | 34.3067
9.5 | 0.9515 | 0.02863 | 0.0059 | 33.2344
10 | 1.0123 | 0.03314 | 0.0041 | 30.5462
10.5 | 1.0371 | 0.03706 | 0.0085 | 27.9843
11 | 1.0466 | 0.04224 | 0.0145 | 24.7775
11.5 | 1.0395 | 0.04678 | 0.0217 | 22.221
12 | 1.0152 | 0.05301 | 0.0293 | 19.1511
12.5 | 0.9736 | 0.06107 | 0.036 | 15.9424
13 | 0.9277 | 0.06988 | 0.0396 | 13.2756
13.5 | 0.8827 | 0.08053 | 0.0394 | 10.9611
14 | 0.7632 | 0.11439 | 0.0268 | 6.6719
14.5 | 0.7126 | 0.13885 | 0.0084 | 5.1322
15 | 0.7051 | 0.15102 | 0.0014 | 4.6689
15.5 | 0.7136 | 0.15857 | -0.0016 | 4.5002
16 | 0.7329 | 0.16366 | -0.001 | 4.4782

## 19. Re 250k Mach 0.10 (1)
BIGFOIL.COM POLAR EXPORT
NACA67-312 a=0.5
NACA67-312 a=0.5 |  |  |  | Cl Max: | 1.001 | at alpha= | 7 | deg
JavaFoil+Calcfoil stall+Eppler ext transition |  |  |  | L/D Max: | 71.524 | at alpha= | 4 | deg
Re: | 250000 |  |  | Cd Min: | 0.00834 | at alpha= | -1 | deg
Mach: | 0.1 |  |  | Cl=0 at alpha= | -1.9667 | deg
|  |  |  | @ Cl=0.1, Cd= | 0.0089869
|  |  |  | @ Cl=0.4, Cd= | 0.0089476
|  |  |  | @ Cl=0.6, Cd= | 0.0094075
alpha (deg) | Cl | Cd | Cm | Cl/Cd
-17 | -0.479 | 0.22858 | -0.004 | -2.098
-16.5 | -0.504 | 0.20777 | -0.004 | -2.424
-16 | -0.528 | 0.19111 | -0.005 | -2.762
-15.5 | -0.551 | 0.17266 | -0.005 | -3.193
-15 | -0.574 | 0.16157 | -0.005 | -3.552
-14.5 | -0.595 | 0.15293 | -0.006 | -3.891
-14 | -0.614 | 0.13645 | -0.006 | -4.503
-13.5 | -0.631 | 0.12661 | -0.006 | -4.986
-13 | -0.645 | 0.12184 | -0.006 | -5.293
-12.5 | -0.65 | 0.1111 | -0.007 | -5.854
-12 | -0.653 | 0.10144 | -0.007 | -6.434
-11.5 | -0.651 | 0.09449 | -0.008 | -6.892
-11 | -0.642 | 0.08918 | -0.008 | -7.198
-10.5 | -0.629 | 0.08147 | -0.008 | -7.721
-10 | -0.613 | 0.07511 | -0.009 | -8.157
-9.5 | -0.593 | 0.07026 | -0.009 | -8.438
-9 | -0.57 | 0.06513 | -0.01 | -8.746
-8.5 | -0.543 | 0.06163 | -0.01 | -8.812
-8 | -0.514 | 0.0574 | -0.01 | -8.947
-7.5 | -0.481 | 0.05348 | -0.011 | -8.997
-7 | -0.446 | 0.04987 | -0.011 | -8.945
-6.5 | -0.409 | 0.04686 | -0.012 | -8.719
-6 | -0.369 | 0.04393 | -0.013 | -8.401
-5.5 | -0.328 | 0.04108 | -0.014 | -7.978
-5 | -0.285 | 0.03835 | -0.016 | -7.43
-4.5 | -0.241 | 0.0357 | -0.018 | -6.756
-4 | -0.239 | 0.01219 | -0.034 | -19.639
-3.5 | -0.182 | 0.01195 | -0.035 | -15.213
-3 | -0.123 | 0.01167 | -0.036 | -10.571
-2.5 | -0.064 | 0.01142 | -0.037 | -5.612
-2 | -0.004 | 0.0112 | -0.038 | -0.389
-1.5 | 0.056 | 0.01102 | -0.039 | 5.055
-1 | 0.114 | 0.00834 | -0.039 | 13.678
-0.5 | 0.174 | 0.00834 | -0.04 | 20.86
0 | 0.231 | 0.00867 | -0.041 | 26.623
0.5 | 0.289 | 0.00874 | -0.042 | 33.121
1 | 0.348 | 0.00884 | -0.043 | 39.347
1.5 | 0.406 | 0.00896 | -0.044 | 45.35
2 | 0.464 | 0.00905 | -0.045 | 51.297
2.5 | 0.522 | 0.00918 | -0.046 | 56.863
3 | 0.58 | 0.00936 | -0.047 | 61.944
3.5 | 0.639 | 0.0095 | -0.048 | 67.236
4 | 0.697 | 0.00975 | -0.049 | 71.524
4.5 | 0.756 | 0.01539 | -0.051 | 49.133
5 | 0.81 | 0.01597 | -0.052 | 50.677
5.5 | 0.862 | 0.01659 | -0.053 | 51.939
6 | 0.912 | 0.0174 | -0.054 | 52.41
6.5 | 0.959 | 0.01812 | -0.055 | 52.907
7 | 1.001 | 0.01881 | -0.056 | 53.221
7.5 | 0.855 | 0.04923 | -0.027 | 17.375
8 | 0.882 | 0.05289 | -0.025 | 16.684
8.5 | 0.907 | 0.05674 | -0.025 | 15.977
9 | 0.926 | 0.06119 | -0.024 | 15.13
9.5 | 0.941 | 0.06545 | -0.024 | 14.379
10 | 0.952 | 0.07114 | -0.024 | 13.379
10.5 | 0.957 | 0.07626 | -0.024 | 12.555
11 | 0.958 | 0.08128 | -0.024 | 11.79
11.5 | 0.955 | 0.08654 | -0.024 | 11.029
12 | 0.946 | 0.09573 | -0.023 | 9.881

## 20. Re 250k Mach 0.10 (2)
BIGFOIL.COM POLAR EXPORT
NACA67-312 a=0.5
NACA67-312 a=0.5 |  |  |  | Cl Max: | 1.0372 | at alpha= | 11 | deg
XFOIL ncrit=9 |  |  |  | L/D Max: | 73.7664 | at alpha= | 4.5 | deg
Re: | 250000 |  |  | Cd Min: | 0.16489 | at alpha= | 16 | deg
Mach: | 0.1 |  |  | Cl=0 at alpha= | -1.356 | deg
|  |  |  | @ Cl=0.1, Cd= | 0.019079
|  |  |  | @ Cl=0.4, Cd= | 0.020199
|  |  |  | @ Cl=0.6, Cd= | 0.019573
alpha (deg) | Cl | Cd | Cm | Cl/Cd
-8.5 | -0.4844 | 0.06772 | -0.0773 | -7.153
-8 | -0.4939 | 0.05748 | -0.0746 | -8.5926
-7.5 | -0.4989 | 0.05384 | -0.0672 | -9.2663
-7 | -0.4807 | 0.04939 | -0.0642 | -9.7327
-5.5 | -0.4465 | 0.03544 | -0.0418 | -12.5988
-5 | -0.4034 | 0.02779 | -0.0386 | -14.516
-4.5 | -0.3359 | 0.02428 | -0.0411 | -13.8344
-4 | -0.3069 | 0.02342 | -0.0362 | -13.1042
-3.5 | -0.2453 | 0.02187 | -0.0373 | -11.2163
-3 | -0.178 | 0.02063 | -0.0399 | -8.6282
-2.5 | -0.1574 | 0.0202 | -0.0333 | -7.7921
-2 | -0.102 | 0.01856 | -0.0338 | -5.4957
-1.5 | -0.1168 | 0.01708 | -0.0183 | -6.8384
-1 | 0.2888 | 0.02082 | -0.0832 | 13.8713
-0.5 | 0.3905 | 0.02012 | -0.0936 | 19.4085
0 | 0.4216 | 0.02038 | -0.0897 | 20.6869
0.5 | 0.4876 | 0.01998 | -0.0924 | 24.4044
1.5 | 0.592 | 0.0196 | -0.0923 | 30.2041
2 | 0.631 | 0.01947 | -0.0894 | 32.4088
2.5 | 0.6914 | 0.01835 | -0.0896 | 37.6785
3 | 0.7703 | 0.01445 | -0.0899 | 53.308
3.5 | 0.8174 | 0.0134 | -0.0873 | 61
4 | 0.8582 | 0.01269 | -0.0838 | 67.6281
4.5 | 0.897 | 0.01216 | -0.0788 | 73.7664
5 | 0.8759 | 0.01505 | -0.0649 | 58.1993
5.5 | 0.8625 | 0.0178 | -0.0536 | 48.4551
6 | 0.8533 | 0.01894 | -0.0419 | 45.0528
6.5 | 0.8532 | 0.01995 | -0.0322 | 42.7669
7 | 0.8543 | 0.02105 | -0.0229 | 40.5843
7.5 | 0.8536 | 0.02251 | -0.0136 | 37.9209
8 | 0.8626 | 0.02351 | -0.0057 | 36.6908
8.5 | 0.8936 | 0.02579 | -0.0017 | 34.6491
9 | 0.9146 | 0.02694 | 0.0043 | 33.9495
9.5 | 0.9555 | 0.02912 | 0.0066 | 32.8125
10 | 1.0117 | 0.03375 | 0.0057 | 29.9763
10.5 | 1.0327 | 0.03791 | 0.0107 | 27.2408
11 | 1.0372 | 0.04322 | 0.0172 | 23.9981
11.5 | 1.0252 | 0.04811 | 0.0247 | 21.3095
12 | 0.9992 | 0.05429 | 0.0319 | 18.4049
12.5 | 0.9576 | 0.0623 | 0.0377 | 15.3708
13 | 0.9111 | 0.07141 | 0.0404 | 12.7587
13.5 | 0.864 | 0.08239 | 0.0391 | 10.4867
14 | 0.7579 | 0.11633 | 0.0262 | 6.5151
14.5 | 0.7145 | 0.13872 | 0.0096 | 5.1507
15 | 0.7032 | 0.15219 | 0.001 | 4.6205
15.5 | 0.7114 | 0.15992 | -0.0023 | 4.4485
16 | 0.7313 | 0.16489 | -0.002 | 4.4351

## 21. Re 250k Mach 0.25 (1)
BIGFOIL.COM POLAR EXPORT
NACA67-312 a=0.5
NACA67-312 a=0.5 |  |  |  | Cl Max: | 0.978 | at alpha= | 6.5 | deg
JavaFoil+Calcfoil stall+Eppler ext transition |  |  |  | L/D Max: | 71.757 | at alpha= | 4 | deg
Re: | 250000 |  |  | Cd Min: | 0.00844 | at alpha= | -1 | deg
Mach: | 0.25 |  |  | Cl=0 at alpha= | -1.9672 | deg
|  |  |  | @ Cl=0.1, Cd= | 0.0092022
|  |  |  | @ Cl=0.4, Cd= | 0.0090617
|  |  |  | @ Cl=0.6, Cd= | 0.0095218
alpha (deg) | Cl | Cd | Cm | Cl/Cd
-15.5 | -0.172 | 0.3861 | -0.005 | -0.446
-15 | -0.254 | 0.28081 | -0.006 | -0.906
-14.5 | -0.32 | 0.24885 | -0.006 | -1.286
-14 | -0.378 | 0.2076 | -0.006 | -1.823
-13.5 | -0.432 | 0.17686 | -0.006 | -2.441
-13 | -0.479 | 0.15548 | -0.007 | -3.082
-12.5 | -0.513 | 0.13347 | -0.007 | -3.847
-12 | -0.542 | 0.12079 | -0.007 | -4.484
-11.5 | -0.564 | 0.10742 | -0.008 | -5.246
-11 | -0.573 | 0.10027 | -0.008 | -5.713
-10.5 | -0.576 | 0.09298 | -0.008 | -6.193
-10 | -0.573 | 0.082 | -0.009 | -6.993
-9.5 | -0.565 | 0.07649 | -0.009 | -7.388
-9 | -0.551 | 0.07023 | -0.01 | -7.852
-8.5 | -0.533 | 0.0648 | -0.01 | -8.218
-8 | -0.509 | 0.05939 | -0.01 | -8.567
-7.5 | -0.481 | 0.05538 | -0.011 | -8.68
-7 | -0.449 | 0.05112 | -0.011 | -8.776
-6.5 | -0.413 | 0.04734 | -0.012 | -8.728
-6 | -0.375 | 0.04458 | -0.013 | -8.406
-5.5 | -0.334 | 0.04182 | -0.014 | -7.984
-5 | -0.291 | 0.03912 | -0.015 | -7.434
-4.5 | -0.246 | 0.03657 | -0.017 | -6.73
-4 | -0.2 | 0.03384 | -0.02 | -5.924
-3.5 | -0.186 | 0.01212 | -0.036 | -15.382
-3 | -0.126 | 0.01182 | -0.037 | -10.701
-2.5 | -0.066 | 0.01156 | -0.038 | -5.691
-2 | -0.004 | 0.01133 | -0.039 | -0.395
-1.5 | 0.057 | 0.01113 | -0.04 | 5.138
-1 | 0.117 | 0.00844 | -0.04 | 13.864
-0.5 | 0.178 | 0.00844 | -0.041 | 21.14
0 | 0.237 | 0.00879 | -0.042 | 26.963
0.5 | 0.297 | 0.00888 | -0.043 | 33.441
1 | 0.357 | 0.00899 | -0.044 | 39.679
1.5 | 0.417 | 0.00909 | -0.045 | 45.911
2 | 0.476 | 0.00919 | -0.046 | 51.814
2.5 | 0.536 | 0.00934 | -0.047 | 57.376
3 | 0.596 | 0.00951 | -0.048 | 62.669
3.5 | 0.657 | 0.00969 | -0.05 | 67.765
4 | 0.716 | 0.00997 | -0.051 | 71.757
4.5 | 0.775 | 0.0158 | -0.052 | 49.063
5 | 0.829 | 0.01644 | -0.053 | 50.44
5.5 | 0.882 | 0.01712 | -0.054 | 51.494
6 | 0.932 | 0.01798 | -0.055 | 51.823
6.5 | 0.978 | 0.01873 | -0.056 | 52.193
7 | 0.84 | 0.04681 | -0.03 | 17.946
7.5 | 0.865 | 0.05078 | -0.026 | 17.043
8 | 0.888 | 0.05453 | -0.025 | 16.292
8.5 | 0.906 | 0.05849 | -0.025 | 15.488
9 | 0.916 | 0.06356 | -0.024 | 14.417
9.5 | 0.92 | 0.06831 | -0.024 | 13.471
10 | 0.916 | 0.07375 | -0.024 | 12.424
10.5 | 0.904 | 0.08015 | -0.024 | 11.281
11 | 0.884 | 0.09026 | -0.023 | 9.792
11.5 | 0.855 | 0.09734 | -0.023 | 8.787

## 22. Re 250k Mach 0.25 (2)
BIGFOIL.COM POLAR EXPORT
NACA67-312 a=0.5
NACA67-312 a=0.5 |  |  |  | Cl Max: | 0.9967 | at alpha= | 10.5 | deg
XFOIL ncrit=9 |  |  |  | L/D Max: | 68.0156 | at alpha= | 4 | deg
Re: | 250000 |  |  | Cd Min: | 0.1661 | at alpha= | 15.5 | deg
Mach: | 0.25 |  |  | Cl=0 at alpha= | -99 | deg
|  |  |  | @ Cl=0.1, Cd= | 0.02064
|  |  |  | @ Cl=0.4, Cd= | 0.02064
|  |  |  | @ Cl=0.6, Cd= | 0.020203
alpha (deg) | Cl | Cd | Cm | Cl/Cd
0 | 0.4344 | 0.02064 | -0.0921 | 21.0465
1 | 0.536 | 0.02042 | -0.0909 | 26.2488
1.5 | 0.5758 | 0.02048 | -0.0882 | 28.1152
2 | 0.6493 | 0.01964 | -0.0911 | 33.0601
2.5 | 0.7113 | 0.01827 | -0.0909 | 38.9327
3 | 0.7864 | 0.01462 | -0.0902 | 53.7893
3.5 | 0.8297 | 0.01374 | -0.0865 | 60.3857
4 | 0.874 | 0.01285 | -0.0828 | 68.0156
4.5 | 0.8958 | 0.01321 | -0.0741 | 67.8123
5 | 0.8626 | 0.01634 | -0.0584 | 52.7907
5.5 | 0.8447 | 0.0184 | -0.0456 | 45.9076
6 | 0.8401 | 0.0197 | -0.0348 | 42.6447
6.5 | 0.8397 | 0.02097 | -0.025 | 40.0429
7 | 0.8447 | 0.02209 | -0.0161 | 38.239
7.5 | 0.849 | 0.0236 | -0.0073 | 35.9746
8 | 0.8631 | 0.02487 | 0.0001 | 34.7045
8.5 | 0.8998 | 0.02715 | 0.0038 | 33.1418
9 | 0.9392 | 0.02942 | 0.0074 | 31.9239
9.5 | 0.9721 | 0.03218 | 0.0112 | 30.2082
10 | 0.9962 | 0.03721 | 0.0158 | 26.7724
10.5 | 0.9967 | 0.04211 | 0.023 | 23.669
11 | 0.9819 | 0.04792 | 0.0304 | 20.4904
11.5 | 0.9546 | 0.05429 | 0.037 | 17.5833
12 | 0.9185 | 0.06156 | 0.0416 | 14.9204
12.5 | 0.8775 | 0.07027 | 0.0431 | 12.4875
13 | 0.8311 | 0.08159 | 0.0403 | 10.1863
13.5 | 0.79 | 0.09548 | 0.0337 | 8.274
14 | 0.7072 | 0.13441 | 0.0115 | 5.2615
14.5 | 0.7131 | 0.14289 | 0.0108 | 4.9906
15 | 0.6973 | 0.15746 | -0.0007 | 4.4284
15.5 | 0.7041 | 0.1661 | -0.005 | 4.239

## 23. Re 250k Mach 0.50 (1)
BIGFOIL.COM POLAR EXPORT
NACA67-312 a=0.5
NACA67-312 a=0.5 |  |  |  | Cl Max: | 1.177 | at alpha= | 20 | deg
JavaFoil+Calcfoil stall+Eppler ext transition |  |  |  | L/D Max: | 68.792 | at alpha= | 3.5 | deg
Re: | 250000 |  |  | Cd Min: | 0.00893 | at alpha= | -1 | deg
Mach: | 0.5 |  |  | Cl=0 at alpha= | -1.9638 | deg
|  |  |  | @ Cl=0.1, Cd= | 0.01018
|  |  |  | @ Cl=0.4, Cd= | 0.0095842
|  |  |  | @ Cl=0.6, Cd= | 0.010037
alpha (deg) | Cl | Cd | Cm | Cl/Cd
-20 | -0.978 | 0.26474 | -0.004 | -3.696
-19.5 | -0.951 | 0.25687 | -0.005 | -3.703
-19 | -0.923 | 0.25196 | -0.005 | -3.665
-18.5 | -0.897 | 0.24478 | -0.006 | -3.665
-18 | -0.871 | 0.23882 | -0.006 | -3.646
-17.5 | -0.844 | 0.23708 | -0.006 | -3.561
-17 | -0.818 | 0.23284 | -0.007 | -3.513
-16.5 | -0.791 | 0.22768 | -0.007 | -3.476
-16 | -0.763 | 0.21575 | -0.007 | -3.535
-15.5 | -0.736 | 0.21362 | -0.008 | -3.445
-15 | -0.709 | 0.19896 | -0.008 | -3.565
-14.5 | -0.683 | 0.18328 | -0.009 | -3.725
-14 | -0.656 | 0.18017 | -0.009 | -3.641
-13.5 | -0.629 | 0.18886 | -0.01 | -3.331
-13 | -0.601 | 0.17211 | -0.01 | -3.491
-12.5 | -0.574 | 0.16704 | -0.01 | -3.435
-12 | -0.547 | 0.15624 | -0.01 | -3.501
-11.5 | -0.52 | 0.16033 | -0.011 | -3.243
-11 | -0.493 | 0.15719 | -0.011 | -3.136
-10.5 | -0.466 | 0.14329 | -0.012 | -3.252
-10 | -0.438 | 0.13557 | -0.011 | -3.23
-9.5 | -0.411 | 0.13822 | -0.012 | -2.973
-9 | -0.384 | 0.12153 | -0.012 | -3.158
-8.5 | -0.357 | 0.11862 | -0.012 | -3.007
-8 | -0.329 | 0.12056 | -0.013 | -2.733
-7.5 | -0.302 | 0.10499 | -0.012 | -2.875
-7 | -0.275 | 0.09428 | -0.012 | -2.914
-6.5 | -0.248 | 0.0923 | -0.013 | -2.681
-6 | -0.351 | 0.05416 | -0.013 | -6.473
-5.5 | -0.34 | 0.04673 | -0.013 | -7.273
-5 | -0.308 | 0.04199 | -0.015 | -7.323
-4.5 | -0.266 | 0.03919 | -0.016 | -6.778
-4 | -0.218 | 0.0366 | -0.018 | -5.964
-3.5 | -0.167 | 0.03451 | -0.02 | -4.847
-3 | -0.14 | 0.01252 | -0.041 | -11.188
-2.5 | -0.073 | 0.01222 | -0.042 | -5.972
-2 | -0.005 | 0.01193 | -0.043 | -0.417
-1.5 | 0.064 | 0.01168 | -0.044 | 5.447
-1 | 0.13 | 0.00893 | -0.044 | 14.585
-0.5 | 0.199 | 0.00893 | -0.045 | 22.25
0 | 0.264 | 0.00939 | -0.046 | 28.083
0.5 | 0.33 | 0.00948 | -0.048 | 34.867
1 | 0.398 | 0.00958 | -0.049 | 41.532
1.5 | 0.465 | 0.00972 | -0.05 | 47.867
2 | 0.53 | 0.00988 | -0.051 | 53.664
2.5 | 0.598 | 0.01003 | -0.053 | 59.597
3 | 0.666 | 0.01028 | -0.054 | 64.764
3.5 | 0.732 | 0.01063 | -0.055 | 68.792
4 | 0.797 | 0.01699 | -0.057 | 46.884
4.5 | 0.856 | 0.01782 | -0.058 | 47.998
5 | 0.91 | 0.01878 | -0.059 | 48.485
5.5 | 0.96 | 0.01993 | -0.06 | 48.15
6 | 0.826 | 0.04396 | -0.031 | 18.799
6.5 | 0.842 | 0.04846 | -0.025 | 17.376
7 | 0.827 | 0.05485 | -0.024 | 15.07
7.5 | 0.69 | 0.07059 | -0.021 | 9.777
8 | 0.54 | 0.10334 | -0.025 | 5.221
8.5 | 0.566 | 0.1125 | -0.025 | 5.033
9 | 0.593 | 0.11596 | -0.026 | 5.113
9.5 | 0.62 | 0.1317 | -0.029 | 4.709
10 | 0.647 | 0.13445 | -0.03 | 4.81
10.5 | 0.673 | 0.13454 | -0.03 | 5.004
11 | 0.701 | 0.14918 | -0.034 | 4.699
11.5 | 0.727 | 0.15286 | -0.035 | 4.758
12 | 0.754 | 0.1567 | -0.035 | 4.81
12.5 | 0.78 | 0.1609 | -0.036 | 4.847
13 | 0.807 | 0.17673 | -0.038 | 4.568
13.5 | 0.834 | 0.19046 | -0.039 | 4.379
14 | 0.86 | 0.1942 | -0.04 | 4.429
14.5 | 0.886 | 0.19409 | -0.04 | 4.565
15 | 0.912 | 0.20877 | -0.041 | 4.37
15.5 | 0.94 | 0.22292 | -0.044 | 4.218
16 | 0.966 | 0.22369 | -0.045 | 4.319
16.5 | 0.992 | 0.2262 | -0.045 | 4.385
17 | 1.018 | 0.23223 | -0.046 | 4.383
17.5 | 1.046 | 0.24201 | -0.049 | 4.323
18 | 1.072 | 0.23902 | -0.05 | 4.485
18.5 | 1.098 | 0.24457 | -0.051 | 4.488
19 | 1.123 | 0.25716 | -0.051 | 4.368
19.5 | 1.15 | 0.26158 | -0.053 | 4.395
20 | 1.177 | 0.26749 | -0.055 | 4.402

## 24. Re 250k Mach 0.50 (2)
BIGFOIL.COM POLAR EXPORT
NACA67-312 a=0.5
NACA67-312 a=0.5 |  |  |  | Cl Max: | 0.914 | at alpha= | 4 | deg
XFOIL ncrit=9 |  |  |  | L/D Max: | 63.7823 | at alpha= | 4 | deg
Re: | 250000 |  |  | Cd Min: | 0.24247 | at alpha= | -20 | deg
Mach: | 0.5 |  |  | Cl=0 at alpha= | -0.89782 | deg
|  |  |  | @ Cl=0.1, Cd= | 0.020566
|  |  |  | @ Cl=0.4, Cd= | 0.022995
|  |  |  | @ Cl=0.6, Cd= | 0.022719
alpha (deg) | Cl | Cd | Cm | Cl/Cd
-20 | -0.5876 | 0.24247 | -0.0113 | -2.4234
-19.5 | -0.5656 | 0.23498 | -0.0157 | -2.407
-19 | -0.5442 | 0.22746 | -0.0205 | -2.3925
-18.5 | -0.5253 | 0.22095 | -0.0265 | -2.3775
-18 | -0.512 | 0.21593 | -0.0329 | -2.3711
-17.5 | -0.4846 | 0.20482 | -0.0351 | -2.366
-17 | -0.4638 | 0.19753 | -0.0384 | -2.348
-16.5 | -0.446 | 0.19076 | -0.0421 | -2.338
-16 | -0.4391 | 0.18621 | -0.0463 | -2.3581
-15.5 | -0.4512 | 0.18448 | -0.0458 | -2.4458
-15 | -0.4478 | 0.17732 | -0.0414 | -2.5254
-14.5 | -0.4458 | 0.1725 | -0.0377 | -2.5843
-14 | -0.4205 | 0.16441 | -0.0433 | -2.5576
-13.5 | -0.4018 | 0.15686 | -0.0519 | -2.5615
-13 | -0.3947 | 0.15028 | -0.0603 | -2.6264
-12.5 | -0.3687 | 0.1398 | -0.0629 | -2.6373
-12 | -0.3419 | 0.13184 | -0.0663 | -2.5933
-11.5 | -0.3265 | 0.12475 | -0.0704 | -2.6172
-11 | -0.3261 | 0.11783 | -0.0799 | -2.7675
-10.5 | -0.3178 | 0.1096 | -0.088 | -2.8996
-10 | -0.2901 | 0.10072 | -0.0872 | -2.8803
-9.5 | -0.2844 | 0.09483 | -0.0876 | -2.9991
-9 | -0.2784 | 0.08752 | -0.0923 | -3.181
-8.5 | -0.3088 | 0.07825 | -0.107 | -3.9463
-8 | -0.3181 | 0.07039 | -0.1065 | -4.5191
-7.5 | -0.3049 | 0.06357 | -0.1082 | -4.7963
-7 | -0.348 | 0.06097 | -0.0971 | -5.7077
-6.5 | -0.3861 | 0.05771 | -0.0865 | -6.6903
-5.5 | -0.4105 | 0.04423 | -0.0707 | -9.281
-5 | -0.421 | 0.03979 | -0.0595 | -10.5805
-4.5 | -0.3801 | 0.03306 | -0.056 | -11.4973
-4 | -0.3652 | 0.02981 | -0.0462 | -12.2509
-3.5 | -0.2889 | 0.0266 | -0.0472 | -10.8609
-3 | -0.2524 | 0.02498 | -0.0409 | -10.1041
-2.5 | -0.173 | 0.023 | -0.0428 | -7.5217
-2 | -0.1417 | 0.02214 | -0.0362 | -6.4002
-1.5 | -0.0946 | 0.02141 | -0.0326 | -4.4185
-1 | -0.0854 | 0.01841 | -0.0225 | -4.6388
-0.5 | 0.3325 | 0.02327 | -0.084 | 14.2888
0 | 0.4183 | 0.02292 | -0.0891 | 18.2504
1 | 0.5294 | 0.02279 | -0.0867 | 23.2295
1.5 | 0.5676 | 0.02285 | -0.082 | 24.8403
2 | 0.6171 | 0.02265 | -0.0793 | 27.245
2.5 | 0.6768 | 0.02196 | -0.0776 | 30.8197
3 | 0.7951 | 0.01729 | -0.0815 | 45.9861
3.5 | 0.8511 | 0.01577 | -0.0772 | 53.9696
4 | 0.914 | 0.01433 | -0.0723 | 63.7823
4.5 | 0.8551 | 0.01651 | -0.0497 | 51.7929
5 | 0.8211 | 0.01997 | -0.0352 | 41.1167
5.5 | 0.8147 | 0.02196 | -0.0236 | 37.0993
6 | 0.8166 | 0.02363 | -0.0132 | 34.5578
6.5 | 0.8209 | 0.02541 | -0.0033 | 32.3062
7 | 0.8363 | 0.02714 | 0.0054 | 30.8143
7.5 | 0.869 | 0.0293 | 0.0121 | 29.6587
8 | 0.9026 | 0.03213 | 0.0185 | 28.0921
8.5 | 0.9093 | 0.0358 | 0.0274 | 25.3994
9 | 0.8952 | 0.03977 | 0.0378 | 22.5094

## 25. Re 500k Mach 0.00 (1)
BIGFOIL.COM POLAR EXPORT
NACA67-312 a=0.5
NACA67-312 a=0.5 |  |  |  | Cl Max: | 1.127 | at alpha= | 9 | deg
JavaFoil+Calcfoil stall+Eppler ext transition |  |  |  | L/D Max: | 99.528 | at alpha= | 4 | deg
Re: | 500000 |  |  | Cd Min: | 0.00606 | at alpha= | -1 | deg
Mach: | 0 |  |  | Cl=0 at alpha= | -1.9667 | deg
|  |  |  | @ Cl=0.1, Cd= | 0.0066651
|  |  |  | @ Cl=0.4, Cd= | 0.0064193
|  |  |  | @ Cl=0.6, Cd= | 0.0065769
alpha (deg) | Cl | Cd | Cm | Cl/Cd
-17.5 | -0.504 | 0.1904 | -0.004 | -2.649
-17 | -0.526 | 0.17691 | -0.004 | -2.971
-16.5 | -0.547 | 0.17161 | -0.004 | -3.186
-16 | -0.568 | 0.15443 | -0.005 | -3.676
-15.5 | -0.588 | 0.14625 | -0.005 | -4.02
-15 | -0.607 | 0.13868 | -0.005 | -4.377
-14.5 | -0.625 | 0.12939 | -0.006 | -4.827
-14 | -0.64 | 0.11922 | -0.006 | -5.37
-13.5 | -0.653 | 0.11008 | -0.006 | -5.936
-13 | -0.664 | 0.105 | -0.007 | -6.32
-12.5 | -0.666 | 0.09814 | -0.007 | -6.787
-12 | -0.666 | 0.09032 | -0.007 | -7.368
-11.5 | -0.661 | 0.0843 | -0.008 | -7.844
-11 | -0.65 | 0.08047 | -0.008 | -8.078
-10.5 | -0.635 | 0.0741 | -0.009 | -8.571
-10 | -0.617 | 0.06914 | -0.009 | -8.927
-9.5 | -0.596 | 0.0643 | -0.009 | -9.268
-9 | -0.572 | 0.0602 | -0.01 | -9.495
-8.5 | -0.544 | 0.05687 | -0.01 | -9.569
-8 | -0.514 | 0.05314 | -0.011 | -9.675
-7.5 | -0.481 | 0.0497 | -0.012 | -9.685
-7 | -0.446 | 0.0465 | -0.013 | -9.598
-6.5 | -0.409 | 0.04368 | -0.014 | -9.358
-6 | -0.369 | 0.04069 | -0.015 | -9.076
-5.5 | -0.403 | 0.01126 | -0.031 | -35.823
-5 | -0.35 | 0.01099 | -0.032 | -31.851
-4.5 | -0.295 | 0.01062 | -0.033 | -27.807
-4 | -0.239 | 0.01029 | -0.034 | -23.212
-3.5 | -0.181 | 0.01001 | -0.035 | -18.113
-3 | -0.123 | 0.00974 | -0.036 | -12.625
-2.5 | -0.064 | 0.00828 | -0.037 | -7.721
-2 | -0.004 | 0.00861 | -0.038 | -0.504
-1.5 | 0.056 | 0.00844 | -0.039 | 6.573
-1 | 0.115 | 0.00606 | -0.04 | 18.893
-0.5 | 0.175 | 0.00607 | -0.041 | 28.763
0 | 0.232 | 0.00624 | -0.042 | 37.206
0.5 | 0.291 | 0.00629 | -0.043 | 46.277
1 | 0.35 | 0.00636 | -0.044 | 55.084
1.5 | 0.409 | 0.00643 | -0.045 | 63.612
2 | 0.467 | 0.00651 | -0.046 | 71.715
2.5 | 0.525 | 0.00621 | -0.047 | 84.6
3 | 0.584 | 0.00652 | -0.048 | 89.629
3.5 | 0.643 | 0.00673 | -0.049 | 95.452
4 | 0.7 | 0.00703 | -0.05 | 99.528
4.5 | 0.754 | 0.0129 | -0.051 | 58.46
5 | 0.808 | 0.01357 | -0.052 | 59.512
5.5 | 0.86 | 0.01411 | -0.053 | 60.945
6 | 0.91 | 0.01483 | -0.054 | 61.357
6.5 | 0.957 | 0.01546 | -0.055 | 61.93
7 | 1 | 0.01614 | -0.056 | 61.948
7.5 | 1.039 | 0.01691 | -0.057 | 61.456
8 | 1.074 | 0.01758 | -0.058 | 61.095
8.5 | 1.104 | 0.01834 | -0.058 | 60.175
9 | 1.127 | 0.01885 | -0.059 | 59.797
9.5 | 0.947 | 0.06084 | -0.03 | 15.569
10 | 0.959 | 0.06562 | -0.029 | 14.608
10.5 | 0.966 | 0.07013 | -0.029 | 13.776
11 | 0.969 | 0.07597 | -0.028 | 12.751
11.5 | 0.967 | 0.08036 | -0.026 | 12.03
12 | 0.961 | 0.08675 | -0.026 | 11.08
12.5 | 0.952 | 0.09359 | -0.025 | 10.17
13 | 0.934 | 0.09919 | -0.026 | 9.414
13.5 | 0.911 | 0.10755 | -0.025 | 8.467
14 | 0.884 | 0.11437 | -0.026 | 7.732

## 26. Re 500k Mach 0.00 (2)
BIGFOIL.COM POLAR EXPORT
NACA67-312 a=0.5
NACA67-312 a=0.5 |  |  |  | Cl Max: | 1.1109 | at alpha= | 13 | deg
XFOIL ncrit=9 |  |  |  | L/D Max: | 77.5496 | at alpha= | 4.5 | deg
Re: | 500000 |  |  | Cd Min: | 0.22049 | at alpha= | -20 | deg
Mach: | 0 |  |  | Cl=0 at alpha= | -1.9827 | deg
|  |  |  | @ Cl=0.1, Cd= | 0.0098096
|  |  |  | @ Cl=0.4, Cd= | 0.011049
|  |  |  | @ Cl=0.6, Cd= | 0.008923
alpha (deg) | Cl | Cd | Cm | Cl/Cd
-20 | -0.5563 | 0.22049 | -0.0103 | -2.523
-19.5 | -0.538 | 0.2134 | -0.0129 | -2.5211
-19 | -0.5215 | 0.20778 | -0.0163 | -2.5099
-18.5 | -0.5058 | 0.20158 | -0.02 | -2.5092
-18 | -0.4936 | 0.19438 | -0.025 | -2.5394
-17.5 | -0.4852 | 0.18738 | -0.0301 | -2.5894
-17 | -0.4649 | 0.1801 | -0.0315 | -2.5813
-16.5 | -0.4498 | 0.17415 | -0.0346 | -2.5828
-16 | -0.4361 | 0.16775 | -0.0379 | -2.5997
-15.5 | -0.4323 | 0.16002 | -0.0434 | -2.7015
-15 | -0.429 | 0.1516 | -0.0463 | -2.8298
-14.5 | -0.4158 | 0.14654 | -0.0465 | -2.8375
-14 | -0.3949 | 0.13936 | -0.0518 | -2.8337
-13.5 | -0.3777 | 0.13098 | -0.0582 | -2.8836
-13 | -0.3685 | 0.12014 | -0.0688 | -3.0673
-12.5 | -0.3629 | 0.10919 | -0.075 | -3.3236
-12 | -0.3393 | 0.10325 | -0.0788 | -3.2862
-11.5 | -0.3215 | 0.09552 | -0.0851 | -3.3658
-11 | -0.3151 | 0.08714 | -0.091 | -3.616
-10.5 | -0.3269 | 0.0753 | -0.101 | -4.3413
-10 | -0.3615 | 0.06415 | -0.1076 | -5.6352
-9.5 | -0.398 | 0.05816 | -0.1028 | -6.8432
-9 | -0.4235 | 0.05305 | -0.096 | -7.983
-8.5 | -0.4574 | 0.04292 | -0.0888 | -10.657
-8 | -0.4375 | 0.03907 | -0.0858 | -11.1979
-7.5 | -0.4531 | 0.02677 | -0.0736 | -16.9257
-7 | -0.4176 | 0.02304 | -0.071 | -18.125
-6.5 | -0.3738 | 0.01929 | -0.0696 | -19.3779
-6 | -0.3245 | 0.01761 | -0.0689 | -18.427
-5.5 | -0.274 | 0.01621 | -0.0681 | -16.9031
-5 | -0.2249 | 0.0153 | -0.0673 | -14.6993
-4.5 | -0.1806 | 0.0141 | -0.0656 | -12.8085
-4 | -0.133 | 0.01352 | -0.0642 | -9.8373
-3.5 | -0.0869 | 0.01282 | -0.0625 | -6.7785
-3 | -0.0441 | 0.01248 | -0.0604 | -3.5337
-2.5 | -0.002 | 0.0117 | -0.0581 | -0.17094
-2 | -0.0013 | 0.00924 | -0.0479 | -0.14069
-1.5 | 0.0363 | 0.00943 | -0.0433 | 3.8494
-1 | 0.0891 | 0.0097 | -0.0419 | 9.1856
-0.5 | 0.1478 | 0.01029 | -0.0412 | 14.3635
0 | 0.2645 | 0.01197 | -0.0512 | 22.0969
0.5 | 0.3121 | 0.01194 | -0.0503 | 26.139
1 | 0.3593 | 0.0116 | -0.0488 | 30.9741
1.5 | 0.37 | 0.01128 | -0.0399 | 32.8014
2 | 0.431 | 0.01081 | -0.0412 | 39.8705
2.5 | 0.4862 | 0.01038 | -0.0411 | 46.8401
3 | 0.5453 | 0.00953 | -0.0413 | 57.2193
3.5 | 0.5897 | 0.00901 | -0.0388 | 65.4495
4 | 0.6276 | 0.00869 | -0.0352 | 72.2209
4.5 | 0.6646 | 0.00857 | -0.0313 | 77.5496
5 | 0.6861 | 0.00907 | -0.0245 | 75.645
5.5 | 0.6665 | 0.01019 | -0.01 | 65.4073
6 | 0.6728 | 0.01251 | -0.0029 | 53.781
6.5 | 0.707 | 0.0145 | -0.0013 | 48.7586
7 | 0.7571 | 0.01572 | -0.0021 | 48.1616
7.5 | 0.8081 | 0.01707 | -0.0032 | 47.3404
8 | 0.8559 | 0.01839 | -0.0037 | 46.5416
8.5 | 0.9051 | 0.01991 | -0.0046 | 45.4596
9 | 0.9291 | 0.02108 | -0.0006 | 44.075
9.5 | 0.9304 | 0.02239 | 0.0081 | 41.5543
10 | 0.9592 | 0.02373 | 0.0115 | 40.4214
10.5 | 0.9904 | 0.02528 | 0.0142 | 39.1772
11 | 1.0273 | 0.02833 | 0.0159 | 36.2619
11.5 | 1.0549 | 0.03006 | 0.0188 | 35.0931
12 | 1.0812 | 0.03258 | 0.0215 | 33.186
12.5 | 1.1004 | 0.03519 | 0.0246 | 31.2702
13 | 1.1109 | 0.03947 | 0.0279 | 28.1454
13.5 | 1.1012 | 0.04497 | 0.0325 | 24.4874
14 | 1.0895 | 0.05014 | 0.0361 | 21.7292
14.5 | 1.0582 | 0.05823 | 0.0387 | 18.1728
15 | 1.015 | 0.06888 | 0.0384 | 14.7358
15.5 | 0.9699 | 0.08189 | 0.034 | 11.8439
16 | 0.9059 | 0.1024 | 0.0225 | 8.8467
16.5 | 0.725 | 0.17335 | -0.011 | 4.1823
17 | 0.7313 | 0.18253 | -0.0158 | 4.0065
17.5 | 0.7458 | 0.18838 | -0.0187 | 3.959
18 | 0.7603 | 0.19406 | -0.0214 | 3.9179

## 27. Re 500k Mach 0.10 (1)
BIGFOIL.COM POLAR EXPORT
NACA67-312 a=0.5
NACA67-312 a=0.5 |  |  |  | Cl Max: | 1.105 | at alpha= | 8.5 | deg
JavaFoil+Calcfoil stall+Eppler ext transition |  |  |  | L/D Max: | 99.539 | at alpha= | 4 | deg
Re: | 500000 |  |  | Cd Min: | 0.00607 | at alpha= | -1 | deg
Mach: | 0.1 |  |  | Cl=0 at alpha= | -1.9667 | deg
|  |  |  | @ Cl=0.1, Cd= | 0.00667
|  |  |  | @ Cl=0.4, Cd= | 0.006437
|  |  |  | @ Cl=0.6, Cd= | 0.0065907
alpha (deg) | Cl | Cd | Cm | Cl/Cd
-17 | -0.48 | 0.19675 | -0.004 | -2.438
-16.5 | -0.504 | 0.17829 | -0.005 | -2.826
-16 | -0.528 | 0.16519 | -0.005 | -3.196
-15.5 | -0.551 | 0.15082 | -0.005 | -3.656
-15 | -0.574 | 0.14201 | -0.005 | -4.042
-14.5 | -0.595 | 0.13269 | -0.006 | -4.485
-14 | -0.615 | 0.12163 | -0.006 | -5.052
-13.5 | -0.631 | 0.11329 | -0.006 | -5.573
-13 | -0.645 | 0.10743 | -0.007 | -6.004
-12.5 | -0.651 | 0.0996 | -0.007 | -6.531
-12 | -0.653 | 0.0914 | -0.007 | -7.143
-11.5 | -0.651 | 0.08531 | -0.008 | -7.635
-11 | -0.642 | 0.08141 | -0.008 | -7.887
-10.5 | -0.629 | 0.07457 | -0.009 | -8.437
-10 | -0.613 | 0.06958 | -0.009 | -8.807
-9.5 | -0.593 | 0.06491 | -0.009 | -9.135
-9 | -0.57 | 0.06049 | -0.01 | -9.42
-8.5 | -0.543 | 0.05716 | -0.01 | -9.506
-8 | -0.514 | 0.05339 | -0.011 | -9.625
-7.5 | -0.482 | 0.05013 | -0.012 | -9.609
-7 | -0.447 | 0.04678 | -0.013 | -9.555
-6.5 | -0.41 | 0.04387 | -0.014 | -9.337
-6 | -0.37 | 0.04091 | -0.015 | -9.055
-5.5 | -0.405 | 0.0112 | -0.031 | -36.125
-5 | -0.352 | 0.01103 | -0.032 | -31.877
-4.5 | -0.297 | 0.01065 | -0.033 | -27.835
-4 | -0.24 | 0.01032 | -0.034 | -23.247
-3.5 | -0.182 | 0.01004 | -0.035 | -18.146
-3 | -0.124 | 0.00976 | -0.036 | -12.652
-2.5 | -0.064 | 0.0083 | -0.037 | -7.738
-2 | -0.004 | 0.0086 | -0.038 | -0.508
-1.5 | 0.056 | 0.00843 | -0.039 | 6.615
-1 | 0.115 | 0.00607 | -0.04 | 18.965
-0.5 | 0.175 | 0.00608 | -0.041 | 28.834
0 | 0.233 | 0.00625 | -0.042 | 37.335
0.5 | 0.293 | 0.00631 | -0.043 | 46.355
1 | 0.352 | 0.00638 | -0.044 | 55.167
1.5 | 0.411 | 0.00645 | -0.045 | 63.755
2 | 0.469 | 0.00654 | -0.046 | 71.803
2.5 | 0.528 | 0.00664 | -0.047 | 79.538
3 | 0.587 | 0.00654 | -0.048 | 89.679
3.5 | 0.646 | 0.00677 | -0.049 | 95.345
4 | 0.703 | 0.00706 | -0.05 | 99.539
4.5 | 0.757 | 0.01296 | -0.051 | 58.449
5 | 0.811 | 0.01364 | -0.052 | 59.466
5.5 | 0.863 | 0.01418 | -0.053 | 60.908
6 | 0.914 | 0.01491 | -0.054 | 61.268
6.5 | 0.961 | 0.01556 | -0.055 | 61.755
7 | 1.003 | 0.01625 | -0.056 | 61.733
7.5 | 1.042 | 0.01694 | -0.057 | 61.497
8 | 1.076 | 0.01769 | -0.058 | 60.812
8.5 | 1.105 | 0.01847 | -0.059 | 59.786
9 | 0.932 | 0.05656 | -0.031 | 16.476
9.5 | 0.945 | 0.06147 | -0.03 | 15.375
10 | 0.954 | 0.06662 | -0.028 | 14.322
10.5 | 0.96 | 0.07145 | -0.028 | 13.432
11 | 0.96 | 0.07645 | -0.027 | 12.554
11.5 | 0.956 | 0.08145 | -0.027 | 11.731
12 | 0.947 | 0.08898 | -0.026 | 10.639
12.5 | 0.934 | 0.09478 | -0.026 | 9.855
13 | 0.912 | 0.10295 | -0.026 | 8.855
13.5 | 0.884 | 0.10827 | -0.025 | 8.164

## 28. Re 500k Mach 0.10 (2)
BIGFOIL.COM POLAR EXPORT
NACA67-312 a=0.5
NACA67-312 a=0.5 |  |  |  | Cl Max: | 1.0952 | at alpha= | 13 | deg
XFOIL ncrit=9 |  |  |  | L/D Max: | 77.3984 | at alpha= | 4.5 | deg
Re: | 500000 |  |  | Cd Min: | 0.22113 | at alpha= | -20 | deg
Mach: | 0.1 |  |  | Cl=0 at alpha= | -2.4444 | deg
|  |  |  | @ Cl=0.1, Cd= | 0.0098172
|  |  |  | @ Cl=0.4, Cd= | 0.011093
|  |  |  | @ Cl=0.6, Cd= | 0.008969
alpha (deg) | Cl | Cd | Cm | Cl/Cd
-20 | -0.5571 | 0.22113 | -0.0104 | -2.5193
-19.5 | -0.5386 | 0.21402 | -0.0129 | -2.5166
-19 | -0.5219 | 0.20834 | -0.0164 | -2.505
-18.5 | -0.506 | 0.20209 | -0.0201 | -2.5038
-18 | -0.4937 | 0.1949 | -0.0252 | -2.5331
-17.5 | -0.485 | 0.18792 | -0.0303 | -2.5809
-17 | -0.4643 | 0.18063 | -0.0317 | -2.5704
-16.5 | -0.4491 | 0.17463 | -0.0348 | -2.5717
-16 | -0.4353 | 0.1682 | -0.0381 | -2.588
-15.5 | -0.4313 | 0.16052 | -0.0437 | -2.6869
-15 | -0.4274 | 0.15231 | -0.0463 | -2.8061
-14 | -0.3915 | 0.13968 | -0.0525 | -2.8028
-13.5 | -0.2723 | 0.11706 | -0.0726 | -2.3262
-13 | -0.2561 | 0.11165 | -0.0733 | -2.2938
-12.5 | -0.3579 | 0.10994 | -0.0754 | -3.2554
-12 | -0.334 | 0.10393 | -0.0793 | -3.2137
-11.5 | -0.3164 | 0.09614 | -0.0856 | -3.291
-11 | -0.3104 | 0.08783 | -0.0913 | -3.5341
-10.5 | -0.3212 | 0.07604 | -0.1015 | -4.2241
-10 | -0.3524 | 0.06498 | -0.1084 | -5.4232
-9.5 | -0.3884 | 0.05873 | -0.1045 | -6.6133
-9 | -0.4162 | 0.05367 | -0.0976 | -7.7548
-8.5 | -0.4496 | 0.0438 | -0.0907 | -10.2648
-8 | -0.4323 | 0.03987 | -0.0875 | -10.8427
-7.5 | -0.4522 | 0.02727 | -0.075 | -16.5823
-7 | -0.4178 | 0.02353 | -0.0721 | -17.7561
-6.5 | -0.3755 | 0.01966 | -0.0704 | -19.0997
-6 | -0.3264 | 0.01787 | -0.0695 | -18.2652
-5.5 | -0.2754 | 0.01639 | -0.0687 | -16.8029
-5 | -0.2259 | 0.01541 | -0.0679 | -14.6593
-4.5 | -0.181 | 0.01417 | -0.0662 | -12.7735
-4 | -0.132 | 0.01369 | -0.065 | -9.6421
-3.5 | -0.0869 | 0.01287 | -0.063 | -6.7521
-3 | -0.0442 | 0.01253 | -0.0609 | -3.5275
-2.5 | -0.0005 | 0.0118 | -0.0587 | -0.042373
-2 | 0.004 | 0.00953 | -0.0494 | 0.41973
-1.5 | 0.0359 | 0.00944 | -0.0435 | 3.803
-1 | 0.0894 | 0.00971 | -0.0421 | 9.207
-0.5 | 0.1487 | 0.01031 | -0.0415 | 14.4229
0 | 0.2654 | 0.01202 | -0.0514 | 22.0799
0.5 | 0.3134 | 0.01198 | -0.0505 | 26.1603
1 | 0.3625 | 0.01163 | -0.0493 | 31.1694
1.5 | 0.3712 | 0.01132 | -0.04 | 32.7915
2 | 0.4334 | 0.01083 | -0.0414 | 40.0185
2.5 | 0.4884 | 0.0104 | -0.0412 | 46.9615
3 | 0.5487 | 0.00953 | -0.0415 | 57.5761
3.5 | 0.5926 | 0.00903 | -0.0389 | 65.6257
4 | 0.6314 | 0.00871 | -0.0353 | 72.4914
4.5 | 0.6664 | 0.00861 | -0.031 | 77.3984
5 | 0.6854 | 0.00913 | -0.0235 | 75.0712
5.5 | 0.6647 | 0.01031 | -0.0089 | 64.4714
6 | 0.6723 | 0.01269 | -0.0021 | 52.9787
6.5 | 0.7073 | 0.01463 | -0.0006 | 48.3459
7 | 0.7582 | 0.01585 | -0.0014 | 47.836
7.5 | 0.8092 | 0.01722 | -0.0025 | 46.9919
8 | 0.8544 | 0.01878 | -0.0025 | 45.4952
8.5 | 0.9058 | 0.02018 | -0.0036 | 44.886
9 | 0.9259 | 0.02138 | 0.0013 | 43.3068
9.5 | 0.9307 | 0.02268 | 0.0093 | 41.0362
10 | 0.9601 | 0.02413 | 0.0128 | 39.7886
10.5 | 0.9913 | 0.02575 | 0.0155 | 38.4971
11 | 1.0278 | 0.02884 | 0.0174 | 35.638
11.5 | 1.0555 | 0.03092 | 0.0203 | 34.1365
12 | 1.0791 | 0.03367 | 0.0233 | 32.0493
12.5 | 1.0948 | 0.03653 | 0.0267 | 29.9699
13 | 1.0952 | 0.04201 | 0.0307 | 26.07
13.5 | 1.0801 | 0.04761 | 0.0352 | 22.6864
14 | 1.0608 | 0.05378 | 0.0384 | 19.7248
14.5 | 1.0225 | 0.06314 | 0.0398 | 16.1942
15 | 0.9763 | 0.07519 | 0.0373 | 12.9844
15.5 | 0.9286 | 0.09042 | 0.03 | 10.2699
16 | 0.867 | 0.11325 | 0.0159 | 7.6556
16.5 | 0.7247 | 0.17433 | -0.0113 | 4.1571
17 | 0.7312 | 0.18359 | -0.0162 | 3.9828
17.5 | 0.7457 | 0.18956 | -0.0193 | 3.9338
18 | 0.7606 | 0.19527 | -0.0219 | 3.8951

## 29. Re 500k Mach 0.25 (1)
BIGFOIL.COM POLAR EXPORT
NACA67-312 a=0.5
NACA67-312 a=0.5 |  |  |  | Cl Max: | 1.082 | at alpha= | 8 | deg
JavaFoil+Calcfoil stall+Eppler ext transition |  |  |  | L/D Max: | 99.561 | at alpha= | 4 | deg
Re: | 500000 |  |  | Cd Min: | 0.00615 | at alpha= | -1 | deg
Mach: | 0.25 |  |  | Cl=0 at alpha= | -1.9672 | deg
|  |  |  | @ Cl=0.1, Cd= | 0.0067077
|  |  |  | @ Cl=0.4, Cd= | 0.0065211
|  |  |  | @ Cl=0.6, Cd= | 0.0069216
alpha (deg) | Cl | Cd | Cm | Cl/Cd
-15.5 | -0.172 | 0.18866 | -0.006 | -0.913
-15 | -0.255 | 0.1602 | -0.006 | -1.59
-14.5 | -0.32 | 0.14695 | -0.007 | -2.179
-14 | -0.379 | 0.17086 | -0.006 | -2.216
-13.5 | -0.432 | 0.15165 | -0.007 | -2.848
-13 | -0.479 | 0.13513 | -0.007 | -3.548
-12.5 | -0.514 | 0.11552 | -0.007 | -4.446
-12 | -0.542 | 0.10587 | -0.008 | -5.117
-11.5 | -0.564 | 0.09552 | -0.008 | -5.9
-11 | -0.573 | 0.0905 | -0.008 | -6.331
-10.5 | -0.576 | 0.08208 | -0.008 | -7.017
-10 | -0.573 | 0.0735 | -0.009 | -7.802
-9.5 | -0.565 | 0.0691 | -0.009 | -8.179
-9 | -0.552 | 0.06432 | -0.01 | -8.575
-8.5 | -0.533 | 0.05968 | -0.01 | -8.926
-8 | -0.509 | 0.05505 | -0.011 | -9.245
-7.5 | -0.481 | 0.05141 | -0.011 | -9.354
-7 | -0.449 | 0.04779 | -0.013 | -9.4
-6.5 | -0.414 | 0.04458 | -0.014 | -9.289
-6 | -0.376 | 0.04166 | -0.015 | -9.024
-5.5 | -0.335 | 0.03873 | -0.017 | -8.662
-5 | -0.359 | 0.01124 | -0.033 | -31.907
-4.5 | -0.303 | 0.01087 | -0.034 | -27.88
-4 | -0.246 | 0.01052 | -0.035 | -23.36
-3.5 | -0.187 | 0.01019 | -0.036 | -18.316
-3 | -0.127 | 0.00988 | -0.037 | -12.828
-2.5 | -0.066 | 0.00964 | -0.038 | -6.834
-2 | -0.004 | 0.00942 | -0.039 | -0.476
-1.5 | 0.057 | 0.00804 | -0.04 | 7.119
-1 | 0.118 | 0.00615 | -0.041 | 19.211
-0.5 | 0.18 | 0.00616 | -0.042 | 29.212
0 | 0.24 | 0.00634 | -0.043 | 37.751
0.5 | 0.3 | 0.0064 | -0.044 | 46.923
1 | 0.361 | 0.00647 | -0.045 | 55.824
1.5 | 0.422 | 0.00655 | -0.046 | 64.492
2 | 0.482 | 0.00664 | -0.047 | 72.522
2.5 | 0.542 | 0.00676 | -0.048 | 80.202
3 | 0.603 | 0.00693 | -0.049 | 86.994
3.5 | 0.663 | 0.00681 | -0.051 | 97.313
4 | 0.721 | 0.00724 | -0.052 | 99.561
4.5 | 0.776 | 0.01332 | -0.053 | 58.29
5 | 0.831 | 0.0139 | -0.054 | 59.797
5.5 | 0.884 | 0.01464 | -0.055 | 60.337
6 | 0.934 | 0.01543 | -0.055 | 60.51
6.5 | 0.98 | 0.01618 | -0.056 | 60.556
7 | 1.02 | 0.01696 | -0.057 | 60.129
7.5 | 1.054 | 0.01774 | -0.058 | 59.447
8 | 1.082 | 0.01852 | -0.059 | 58.455
8.5 | 0.914 | 0.05363 | -0.033 | 17.04
9 | 0.919 | 0.05969 | -0.028 | 15.389
9.5 | 0.922 | 0.0644 | -0.027 | 14.316
10 | 0.918 | 0.06914 | -0.028 | 13.276
10.5 | 0.905 | 0.0755 | -0.026 | 11.985
11 | 0.884 | 0.08136 | -0.025 | 10.871
11.5 | 0.856 | 0.0893 | -0.025 | 9.585
12 | 0.82 | 0.09614 | -0.024 | 8.524
12.5 | 0.776 | 0.10654 | -0.022 | 7.28
13 | 0.716 | 0.1167 | -0.023 | 6.137

## 30. Re 500k Mach 0.25 (2)
BIGFOIL.COM POLAR EXPORT
NACA67-312 a=0.5
NACA67-312 a=0.5 |  |  |  | Cl Max: | 1.0342 | at alpha= | 11.5 | deg
XFOIL ncrit=9 |  |  |  | L/D Max: | 76.4739 | at alpha= | 4.5 | deg
Re: | 500000 |  |  | Cd Min: | 0.17748 | at alpha= | 16.5 | deg
Mach: | 0.25 |  |  | Cl=0 at alpha= | -2.553 | deg
|  |  |  | @ Cl=0.1, Cd= | 0.0099292
|  |  |  | @ Cl=0.4, Cd= | 0.011735
|  |  |  | @ Cl=0.6, Cd= | 0.0092308
alpha (deg) | Cl | Cd | Cm | Cl/Cd
-8.5 | -0.4011 | 0.04872 | -0.101 | -8.2328
-8 | -0.3992 | 0.04416 | -0.0965 | -9.0399
-7.5 | -0.3926 | 0.03955 | -0.0912 | -9.9267
-7 | -0.4153 | 0.02606 | -0.0787 | -15.9363
-6.5 | -0.3811 | 0.02207 | -0.075 | -17.2678
-6 | -0.3356 | 0.0196 | -0.0731 | -17.1224
-5.5 | -0.2841 | 0.01759 | -0.072 | -16.1512
-5 | -0.2317 | 0.01613 | -0.0711 | -14.3645
-4.5 | -0.1824 | 0.01465 | -0.0696 | -12.4505
-4 | -0.1324 | 0.01396 | -0.0681 | -9.4842
-3.5 | -0.0898 | 0.01329 | -0.0654 | -6.757
-3 | -0.0439 | 0.01279 | -0.0633 | -3.4324
-2.5 | 0.0052 | 0.01218 | -0.0616 | 0.42693
-2 | 0.0218 | 0.01068 | -0.0545 | 2.0412
-1.5 | 0.037 | 0.00952 | -0.045 | 3.8866
-1 | 0.094 | 0.00985 | -0.0438 | 9.5431
-0.5 | 0.1372 | 0.01042 | -0.0404 | 13.167
0 | 0.2616 | 0.01244 | -0.0508 | 21.0289
0.5 | 0.322 | 0.01215 | -0.0517 | 26.5021
1 | 0.3716 | 0.01191 | -0.0504 | 31.2007
1.5 | 0.4121 | 0.01166 | -0.0473 | 35.3431
2 | 0.4356 | 0.01115 | -0.0404 | 39.0673
2.5 | 0.503 | 0.01051 | -0.0422 | 47.8592
3 | 0.5568 | 0.00973 | -0.0408 | 57.2251
3.5 | 0.6044 | 0.00918 | -0.0384 | 65.8388
4 | 0.6451 | 0.00887 | -0.0347 | 72.7283
4.5 | 0.6745 | 0.00882 | -0.0287 | 76.4739
5 | 0.6771 | 0.00935 | -0.0174 | 72.4171
5.5 | 0.6556 | 0.01097 | -0.0031 | 59.763
6.5 | 0.7086 | 0.01538 | 0.0035 | 46.0728
7 | 0.7632 | 0.01664 | 0.0024 | 45.8654
7.5 | 0.8132 | 0.0182 | 0.002 | 44.6813
8 | 0.8578 | 0.02003 | 0.0024 | 42.8258
8.5 | 0.9088 | 0.02174 | 0.0018 | 41.8031
9 | 0.9161 | 0.0235 | 0.0096 | 38.983
9.5 | 0.9341 | 0.02457 | 0.0159 | 38.0179
10 | 0.9665 | 0.02653 | 0.0193 | 36.4305
10.5 | 0.9982 | 0.02933 | 0.0223 | 34.0334
11 | 1.0236 | 0.03289 | 0.0259 | 31.1219
11.5 | 1.0342 | 0.0373 | 0.0306 | 27.7265
12 | 1.03 | 0.04231 | 0.0355 | 24.3441
12.5 | 1.0183 | 0.04763 | 0.0397 | 21.3794
13 | 0.9988 | 0.05385 | 0.0425 | 18.5478
13.5 | 0.9615 | 0.06331 | 0.0431 | 15.1872
14 | 0.926 | 0.07409 | 0.0402 | 12.4983
14.5 | 0.7792 | 0.11669 | 0.0162 | 6.6775
15 | 0.7455 | 0.13671 | 0.0064 | 5.4531
15.5 | 0.7383 | 0.14849 | 0.001 | 4.9721
16.5 | 0.7287 | 0.17748 | -0.0114 | 4.1058

## 31. Re 500k Mach 0.50 (1)
BIGFOIL.COM POLAR EXPORT
NACA67-312 a=0.5
NACA67-312 a=0.5 |  |  |  | Cl Max: | 1.177 | at alpha= | 20 | deg
JavaFoil+Calcfoil stall+Eppler ext transition |  |  |  | L/D Max: | 92.055 | at alpha= | 3.5 | deg
Re: | 500000 |  |  | Cd Min: | 0.0065 | at alpha= | -1 | deg
Mach: | 0.5 |  |  | Cl=0 at alpha= | -1.9638 | deg
|  |  |  | @ Cl=0.1, Cd= | 0.0079713
|  |  |  | @ Cl=0.4, Cd= | 0.0068976
|  |  |  | @ Cl=0.6, Cd= | 0.0073188
alpha (deg) | Cl | Cd | Cm | Cl/Cd
-20 | -0.979 | 0.22341 | -0.004 | -4.38
-19.5 | -0.952 | 0.21751 | -0.005 | -4.378
-19 | -0.924 | 0.21218 | -0.005 | -4.352
-18.5 | -0.897 | 0.20685 | -0.006 | -4.337
-18 | -0.871 | 0.20432 | -0.006 | -4.262
-17.5 | -0.844 | 0.19736 | -0.006 | -4.278
-17 | -0.818 | 0.19304 | -0.007 | -4.237
-16.5 | -0.791 | 0.18807 | -0.007 | -4.208
-16 | -0.763 | 0.17801 | -0.008 | -4.286
-15.5 | -0.736 | 0.17622 | -0.008 | -4.177
-15 | -0.709 | 0.16725 | -0.008 | -4.242
-14.5 | -0.683 | 0.15589 | -0.009 | -4.38
-14 | -0.656 | 0.15279 | -0.009 | -4.294
-13.5 | -0.629 | 0.15694 | -0.01 | -4.009
-13 | -0.601 | 0.14616 | -0.01 | -4.112
-12.5 | -0.574 | 0.13858 | -0.01 | -4.141
-12 | -0.547 | 0.13104 | -0.011 | -4.175
-11.5 | -0.52 | 0.13181 | -0.011 | -3.945
-11 | -0.493 | 0.12866 | -0.011 | -3.832
-10.5 | -0.466 | 0.11791 | -0.012 | -3.953
-10 | -0.438 | 0.1149 | -0.011 | -3.813
-9.5 | -0.411 | 0.11032 | -0.012 | -3.725
-9 | -0.384 | 0.10306 | -0.012 | -3.725
-8.5 | -0.357 | 0.10046 | -0.013 | -3.551
-8 | -0.33 | 0.10033 | -0.013 | -3.285
-7.5 | -0.302 | 0.08801 | -0.012 | -3.431
-7 | -0.275 | 0.07956 | -0.013 | -3.455
-6.5 | -0.248 | 0.05094 | -0.014 | -4.861
-6 | -0.351 | 0.0488 | -0.013 | -7.185
-5.5 | -0.34 | 0.04303 | -0.014 | -7.901
-5 | -0.308 | 0.03906 | -0.017 | -7.89
-4.5 | -0.266 | 0.03645 | -0.019 | -7.311
-4 | -0.269 | 0.01134 | -0.039 | -23.678
-3.5 | -0.206 | 0.01091 | -0.04 | -18.857
-3 | -0.14 | 0.01053 | -0.041 | -13.317
-2.5 | -0.073 | 0.01019 | -0.042 | -7.179
-2 | -0.005 | 0.00992 | -0.043 | -0.502
-1.5 | 0.064 | 0.00968 | -0.045 | 6.584
-1 | 0.131 | 0.0065 | -0.045 | 20.209
-0.5 | 0.2 | 0.00652 | -0.046 | 30.721
0 | 0.267 | 0.00677 | -0.047 | 39.366
0.5 | 0.334 | 0.00682 | -0.049 | 49.029
1 | 0.402 | 0.0069 | -0.05 | 58.337
1.5 | 0.471 | 0.00701 | -0.051 | 67.151
2 | 0.536 | 0.00714 | -0.052 | 75.149
2.5 | 0.604 | 0.00733 | -0.054 | 82.456
3 | 0.672 | 0.00767 | -0.055 | 87.586
3.5 | 0.737 | 0.008 | -0.056 | 92.055
4 | 0.798 | 0.01462 | -0.057 | 54.568
4.5 | 0.857 | 0.01535 | -0.058 | 55.821
5 | 0.912 | 0.01621 | -0.059 | 56.256
5.5 | 0.961 | 0.01728 | -0.061 | 55.645
6 | 1.002 | 0.01813 | -0.062 | 55.289
6.5 | 0.848 | 0.04462 | -0.033 | 18.999
7 | 0.827 | 0.05034 | -0.025 | 16.424
7.5 | 0.69 | 0.06226 | -0.023 | 11.089
8 | 0.54 | 0.08844 | -0.026 | 6.103
8.5 | 0.566 | 0.09343 | -0.026 | 6.062
9 | 0.593 | 0.0961 | -0.026 | 6.17
9.5 | 0.62 | 0.1093 | -0.03 | 5.675
10 | 0.647 | 0.11206 | -0.03 | 5.772
10.5 | 0.673 | 0.11196 | -0.031 | 6.014
11 | 0.701 | 0.12255 | -0.034 | 5.721
11.5 | 0.727 | 0.12603 | -0.035 | 5.772
12 | 0.754 | 0.12964 | -0.035 | 5.814
12.5 | 0.78 | 0.13758 | -0.036 | 5.67
13 | 0.808 | 0.15064 | -0.039 | 5.362
13.5 | 0.834 | 0.15286 | -0.039 | 5.456
14 | 0.86 | 0.1566 | -0.04 | 5.492
14.5 | 0.886 | 0.16226 | -0.041 | 5.461
15 | 0.913 | 0.17184 | -0.042 | 5.311
15.5 | 0.94 | 0.18238 | -0.044 | 5.156
16 | 0.966 | 0.18271 | -0.045 | 5.288
16.5 | 0.992 | 0.18827 | -0.046 | 5.269
17 | 1.018 | 0.19394 | -0.047 | 5.249
17.5 | 1.046 | 0.2021 | -0.049 | 5.177
18 | 1.072 | 0.20405 | -0.05 | 5.254
18.5 | 1.098 | 0.20655 | -0.051 | 5.314
19 | 1.123 | 0.21554 | -0.052 | 5.212
19.5 | 1.151 | 0.22613 | -0.053 | 5.09
20 | 1.177 | 0.22735 | -0.055 | 5.179

## 32. Re 500k Mach 0.50 (2)
BIGFOIL.COM POLAR EXPORT
NACA67-312 a=0.5
NACA67-312 a=0.5 |  |  |  | Cl Max: | 0.9146 | at alpha= | 8.5 | deg
XFOIL ncrit=9 |  |  |  | L/D Max: | 69.1736 | at alpha= | 4 | deg
Re: | 500000 |  |  | Cd Min: | 0.1358 | at alpha= | 13.5 | deg
Mach: | 0.5 |  |  | Cl=0 at alpha= | -2.5843 | deg
|  |  |  | @ Cl=0.1, Cd= | 0.010881
|  |  |  | @ Cl=0.4, Cd= | 0.013027
|  |  |  | @ Cl=0.6, Cd= | 0.010342
alpha (deg) | Cl | Cd | Cm | Cl/Cd
-11 | -0.2384 | 0.10079 | -0.1048 | -2.3653
-10.5 | -0.2279 | 0.0931 | -0.106 | -2.4479
-10 | -0.2172 | 0.0867 | -0.1081 | -2.5052
-9.5 | -0.2102 | 0.07996 | -0.1111 | -2.6288
-9 | -0.2096 | 0.07258 | -0.1147 | -2.8878
-8.5 | -0.2228 | 0.06219 | -0.1256 | -3.5826
-8 | -0.2417 | 0.05509 | -0.127 | -4.3874
-7.5 | -0.2734 | 0.04631 | -0.1228 | -5.9037
-7 | -0.2977 | 0.04159 | -0.1153 | -7.158
-6.5 | -0.3084 | 0.03614 | -0.1074 | -8.5335
-6 | -0.3085 | 0.03081 | -0.0992 | -10.013
-5.5 | -0.2927 | 0.02603 | -0.0914 | -11.2447
-5 | -0.2568 | 0.02143 | -0.0857 | -11.9832
-4.5 | -0.208 | 0.01863 | -0.082 | -11.1648
-4 | -0.1438 | 0.01631 | -0.081 | -8.8167
-3.5 | -0.0835 | 0.0151 | -0.0793 | -5.5298
-3 | -0.0434 | 0.0144 | -0.0743 | -3.0139
-2.5 | 0.0088 | 0.01366 | -0.0713 | 0.64422
-2 | 0.0654 | 0.01291 | -0.0693 | 5.0658
-1.5 | 0.0679 | 0.01148 | -0.0579 | 5.9146
-1 | 0.0714 | 0.01068 | -0.0442 | 6.6854
-0.5 | 0.1312 | 0.0111 | -0.0416 | 11.8198
0 | 0.3249 | 0.01384 | -0.0636 | 23.4754
0.5 | 0.3407 | 0.0132 | -0.0535 | 25.8106
1 | 0.3871 | 0.01311 | -0.0502 | 29.5271
1.5 | 0.4605 | 0.01264 | -0.0519 | 36.432
2 | 0.5034 | 0.01231 | -0.0474 | 40.8936
2.5 | 0.5389 | 0.01162 | -0.041 | 46.3769
3 | 0.587 | 0.01052 | -0.0363 | 55.7985
3.5 | 0.6346 | 0.00987 | -0.0316 | 64.2958
4 | 0.6613 | 0.00956 | -0.0228 | 69.1736
4.5 | 0.6739 | 0.00983 | -0.0118 | 68.5554
5 | 0.6496 | 0.01134 | 0.0044 | 57.284
5.5 | 0.6372 | 0.0143 | 0.0154 | 44.5594
6 | 0.6687 | 0.01702 | 0.0183 | 39.2891
6.5 | 0.7138 | 0.01887 | 0.0203 | 37.8272
7 | 0.7645 | 0.0211 | 0.021 | 36.2322
7.5 | 0.8141 | 0.02334 | 0.0225 | 34.88
8 | 0.8615 | 0.0261 | 0.0249 | 33.0077
8.5 | 0.9146 | 0.02953 | 0.0269 | 30.9719
9 | 0.9142 | 0.03291 | 0.0359 | 27.7788
9.5 | 0.906 | 0.03749 | 0.0443 | 24.1664
10 | 0.8858 | 0.04423 | 0.05 | 20.0271
10.5 | 0.8544 | 0.05254 | 0.0528 | 16.2619
11 | 0.8193 | 0.06256 | 0.0518 | 13.0962
11.5 | 0.7815 | 0.07511 | 0.0462 | 10.4047
12 | 0.7451 | 0.09109 | 0.036 | 8.1798
12.5 | 0.7174 | 0.10873 | 0.0256 | 6.598
13 | 0.7026 | 0.12292 | 0.0181 | 5.7159
13.5 | 0.6956 | 0.1358 | 0.0115 | 5.1222

## 33. Re 750k Mach 0.00 (1)
BIGFOIL.COM POLAR EXPORT
NACA67-312 a=0.5
NACA67-312 a=0.5 |  |  |  | Cl Max: | 1.159 | at alpha= | 10 | deg
JavaFoil+Calcfoil stall+Eppler ext transition |  |  |  | L/D Max: | 110.949 | at alpha= | 4 | deg
Re: | 750000 |  |  | Cd Min: | 0.00486 | at alpha= | -0.5 | deg
Mach: | 0 |  |  | Cl=0 at alpha= | -1.9667 | deg
|  |  |  | @ Cl=0.1, Cd= | 0.0057205
|  |  |  | @ Cl=0.4, Cd= | 0.0052512
|  |  |  | @ Cl=0.6, Cd= | 0.0058738
alpha (deg) | Cl | Cd | Cm | Cl/Cd
-17.5 | -0.505 | 0.16813 | -0.004 | -3.002
-17 | -0.526 | 0.17133 | -0.004 | -3.069
-16.5 | -0.547 | 0.15946 | -0.005 | -3.43
-16 | -0.568 | 0.1472 | -0.005 | -3.858
-15.5 | -0.588 | 0.13695 | -0.005 | -4.294
-15 | -0.607 | 0.13084 | -0.005 | -4.64
-14.5 | -0.625 | 0.1224 | -0.006 | -5.104
-14 | -0.64 | 0.11299 | -0.006 | -5.668
-13.5 | -0.653 | 0.10454 | -0.006 | -6.251
-13 | -0.664 | 0.10026 | -0.007 | -6.62
-12.5 | -0.666 | 0.09417 | -0.007 | -7.075
-12 | -0.666 | 0.08685 | -0.008 | -7.665
-11.5 | -0.661 | 0.08119 | -0.008 | -8.147
-11 | -0.65 | 0.07682 | -0.008 | -8.463
-10.5 | -0.635 | 0.07093 | -0.009 | -8.957
-10 | -0.617 | 0.06668 | -0.009 | -9.259
-9.5 | -0.596 | 0.06209 | -0.01 | -9.6
-9 | -0.572 | 0.05843 | -0.01 | -9.79
-8.5 | -0.545 | 0.05502 | -0.012 | -9.908
-8 | -0.515 | 0.05132 | -0.012 | -10.036
-7.5 | -0.482 | 0.04808 | -0.013 | -10.036
-7 | -0.448 | 0.04468 | -0.014 | -10.017
-6.5 | -0.411 | 0.04135 | -0.016 | -9.928
-6 | -0.455 | 0.0105 | -0.031 | -43.342
-5.5 | -0.404 | 0.01001 | -0.032 | -40.354
-5 | -0.351 | 0.01004 | -0.033 | -34.921
-4.5 | -0.296 | 0.00968 | -0.033 | -30.533
-4 | -0.239 | 0.00935 | -0.034 | -25.567
-3.5 | -0.182 | 0.00783 | -0.035 | -23.169
-3 | -0.123 | 0.00814 | -0.036 | -15.12
-2.5 | -0.064 | 0.00794 | -0.037 | -8.058
-2 | -0.004 | 0.00773 | -0.038 | -0.562
-1.5 | 0.056 | 0.00757 | -0.039 | 7.34
-1 | 0.115 | 0.00509 | -0.04 | 22.644
-0.5 | 0.176 | 0.00486 | -0.041 | 36.194
0 | 0.234 | 0.00495 | -0.042 | 47.294
0.5 | 0.293 | 0.00499 | -0.043 | 58.807
1 | 0.353 | 0.00506 | -0.044 | 69.811
1.5 | 0.412 | 0.0053 | -0.045 | 77.75
2 | 0.47 | 0.00539 | -0.046 | 87.244
2.5 | 0.529 | 0.00556 | -0.047 | 95.204
3 | 0.588 | 0.00582 | -0.048 | 101.049
3.5 | 0.646 | 0.00608 | -0.049 | 106.239
4 | 0.702 | 0.00633 | -0.05 | 110.949
4.5 | 0.755 | 0.01198 | -0.051 | 62.975
5 | 0.808 | 0.01245 | -0.052 | 64.931
5.5 | 0.861 | 0.01295 | -0.053 | 66.485
6 | 0.911 | 0.01366 | -0.054 | 66.694
6.5 | 0.958 | 0.01427 | -0.055 | 67.178
7 | 1.001 | 0.01486 | -0.056 | 67.371
7.5 | 1.04 | 0.01561 | -0.057 | 66.648
8 | 1.075 | 0.01626 | -0.058 | 66.134
8.5 | 1.105 | 0.01701 | -0.059 | 64.971
9 | 1.13 | 0.01785 | -0.059 | 63.323
9.5 | 1.149 | 0.0187 | -0.06 | 61.459
10 | 1.159 | 0.01971 | -0.061 | 58.835
10.5 | 0.973 | 0.06612 | -0.035 | 14.715
11 | 0.972 | 0.07215 | -0.032 | 13.475
11.5 | 0.969 | 0.07787 | -0.03 | 12.446
12 | 0.963 | 0.08368 | -0.029 | 11.507
12.5 | 0.953 | 0.09052 | -0.028 | 10.527
13 | 0.935 | 0.09672 | -0.029 | 9.667
13.5 | 0.911 | 0.10342 | -0.027 | 8.811
14 | 0.885 | 0.10999 | -0.027 | 8.046
14.5 | 0.856 | 0.11551 | -0.027 | 7.411
15 | 0.825 | 0.12468 | -0.027 | 6.62

## 34. Re 750k Mach 0.00 (2)
BIGFOIL.COM POLAR EXPORT
NACA67-312 a=0.5
NACA67-312 a=0.5 |  |  |  | Cl Max: | 1.1653 | at alpha= | 14.5 | deg
XFOIL ncrit=9 |  |  |  | L/D Max: | 92.522 | at alpha= | 4 | deg
Re: | 750000 |  |  | Cd Min: | 0.22067 | at alpha= | 19.5 | deg
Mach: | 0 |  |  | Cl=0 at alpha= | -2.5255 | deg
|  |  |  | @ Cl=0.1, Cd= | 0.0067687
|  |  |  | @ Cl=0.4, Cd= | 0.0076219
|  |  |  | @ Cl=0.6, Cd= | 0.0067143
alpha (deg) | Cl | Cd | Cm | Cl/Cd
-13 | -0.353 | 0.11397 | -0.0749 | -3.0973
-12.5 | -0.3513 | 0.10559 | -0.0779 | -3.327
-12 | -0.3365 | 0.10085 | -0.0797 | -3.3366
-11.5 | -0.3337 | 0.09374 | -0.0827 | -3.5598
-11 | -0.3395 | 0.08516 | -0.0866 | -3.9866
-10.5 | -0.3596 | 0.07187 | -0.0964 | -5.0035
-10 | -0.3996 | 0.06041 | -0.1007 | -6.6148
-9.5 | -0.4388 | 0.05389 | -0.0948 | -8.1425
-8 | -0.5197 | 0.02394 | -0.0682 | -21.7084
-7.5 | -0.4869 | 0.01919 | -0.0652 | -25.3726
-7 | -0.4409 | 0.01614 | -0.0642 | -27.3172
-6.5 | -0.3917 | 0.01484 | -0.0636 | -26.3949
-5.5 | -0.2918 | 0.01304 | -0.0623 | -22.3773
-5 | -0.2454 | 0.01189 | -0.0609 | -20.6392
-4.5 | -0.1957 | 0.01136 | -0.0601 | -17.2271
-4 | -0.1471 | 0.01075 | -0.059 | -13.6837
-3.5 | -0.0971 | 0.01038 | -0.0582 | -9.3545
-3 | -0.0465 | 0.01006 | -0.0576 | -4.6223
-2.5 | 0.0025 | 0.00956 | -0.0566 | 0.26151
-2 | 0.0365 | 0.00818 | -0.0531 | 4.4621
-1.5 | 0.053 | 0.00668 | -0.0453 | 7.9341
-1 | 0.106 | 0.00678 | -0.0446 | 15.6342
-0.5 | 0.1615 | 0.00692 | -0.0443 | 23.3382
0 | 0.2116 | 0.00764 | -0.0419 | 27.6963
0.5 | 0.2638 | 0.00798 | -0.0407 | 33.0576
1 | 0.3212 | 0.00784 | -0.0414 | 40.9694
1.5 | 0.3758 | 0.00774 | -0.0415 | 48.553
2 | 0.4332 | 0.00746 | -0.0421 | 58.0697
2.5 | 0.4872 | 0.00714 | -0.0418 | 68.2353
3 | 0.5372 | 0.0068 | -0.0407 | 79
3.5 | 0.587 | 0.00667 | -0.0397 | 88.006
4 | 0.631 | 0.00682 | -0.0374 | 92.522
4.5 | 0.6577 | 0.0074 | -0.0317 | 88.8784
5 | 0.6526 | 0.00843 | -0.0198 | 77.414
5.5 | 0.6456 | 0.01006 | -0.0084 | 64.175
6 | 0.6558 | 0.01151 | -0.0007 | 56.9765
6.5 | 0.6817 | 0.01261 | 0.0039 | 54.0603
7 | 0.7209 | 0.01337 | 0.0059 | 53.9192
7.5 | 0.7717 | 0.0143 | 0.0054 | 53.965
8 | 0.8228 | 0.01538 | 0.0045 | 53.498
8.5 | 0.8741 | 0.01688 | 0.0031 | 51.7832
9 | 0.9283 | 0.01791 | 0.0014 | 51.8314
9.5 | 0.9728 | 0.01961 | 0.0011 | 49.6073
10 | 0.9852 | 0.02069 | 0.0076 | 47.6172
10.5 | 1.0159 | 0.02185 | 0.0104 | 46.4943
11 | 1.0449 | 0.02332 | 0.0132 | 44.807
11.5 | 1.0652 | 0.02598 | 0.0169 | 41.0008
12 | 1.0938 | 0.02765 | 0.0194 | 39.5588
12.5 | 1.1189 | 0.02966 | 0.0221 | 37.7242
13 | 1.1416 | 0.03161 | 0.0246 | 36.1152
13.5 | 1.155 | 0.03473 | 0.0277 | 33.2566
14 | 1.1599 | 0.03898 | 0.0311 | 29.7563
14.5 | 1.1653 | 0.0429 | 0.0338 | 27.1632
15 | 1.1617 | 0.04797 | 0.0361 | 24.2172
15.5 | 1.1605 | 0.05292 | 0.0372 | 21.9293
16 | 1.1381 | 0.06122 | 0.0373 | 18.5903
16.5 | 1.1096 | 0.07138 | 0.0351 | 15.545
17 | 1.0675 | 0.08547 | 0.0292 | 12.4898
17.5 | 1.0324 | 0.10074 | 0.0205 | 10.2482
18 | 0.7567 | 0.19323 | -0.0221 | 3.9161
18.5 | 0.7647 | 0.20339 | -0.0272 | 3.7598
19 | 0.7718 | 0.21387 | -0.0331 | 3.6087
19.5 | 0.7852 | 0.22067 | -0.0371 | 3.5583

## 35. Re 750k Mach 0.10 (1)
BIGFOIL.COM POLAR EXPORT
NACA67-312 a=0.5
NACA67-312 a=0.5 |  |  |  | Cl Max: | 1.147 | at alpha= | 9.5 | deg
JavaFoil+Calcfoil stall+Eppler ext transition |  |  |  | L/D Max: | 111.112 | at alpha= | 4 | deg
Re: | 750000 |  |  | Cd Min: | 0.0047 | at alpha= | -0.5 | deg
Mach: | 0.1 |  |  | Cl=0 at alpha= | -1.9667 | deg
|  |  |  | @ Cl=0.1, Cd= | 0.005764
|  |  |  | @ Cl=0.4, Cd= | 0.0052531
|  |  |  | @ Cl=0.6, Cd= | 0.0058788
alpha (deg) | Cl | Cd | Cm | Cl/Cd
-17 | -0.48 | 0.16097 | -0.005 | -2.982
-16.5 | -0.504 | 0.16385 | -0.005 | -3.076
-16 | -0.528 | 0.15267 | -0.005 | -3.459
-15.5 | -0.552 | 0.14247 | -0.005 | -3.871
-15 | -0.574 | 0.13479 | -0.006 | -4.26
-14.5 | -0.595 | 0.12438 | -0.006 | -4.786
-14 | -0.615 | 0.1145 | -0.006 | -5.368
-13.5 | -0.632 | 0.10693 | -0.007 | -5.906
-13 | -0.645 | 0.10187 | -0.007 | -6.332
-12.5 | -0.651 | 0.09501 | -0.007 | -6.848
-12 | -0.653 | 0.08741 | -0.008 | -7.469
-11.5 | -0.651 | 0.08169 | -0.008 | -7.975
-11 | -0.642 | 0.07759 | -0.008 | -8.277
-10.5 | -0.629 | 0.07161 | -0.009 | -8.788
-10 | -0.613 | 0.06683 | -0.009 | -9.172
-9.5 | -0.593 | 0.06254 | -0.01 | -9.484
-9 | -0.57 | 0.0587 | -0.011 | -9.718
-8.5 | -0.544 | 0.05518 | -0.011 | -9.86
-8 | -0.515 | 0.05194 | -0.012 | -9.912
-7.5 | -0.483 | 0.04821 | -0.013 | -10.011
-7 | -0.448 | 0.04477 | -0.014 | -10.011
-6.5 | -0.411 | 0.04163 | -0.016 | -9.879
-6 | -0.457 | 0.01051 | -0.031 | -43.433
-5.5 | -0.405 | 0.01044 | -0.032 | -38.826
-5 | -0.352 | 0.01007 | -0.033 | -34.935
-4.5 | -0.297 | 0.00971 | -0.034 | -30.559
-4 | -0.24 | 0.00938 | -0.035 | -25.597
-3.5 | -0.182 | 0.00785 | -0.036 | -23.219
-3 | -0.124 | 0.00765 | -0.037 | -16.161
-2.5 | -0.064 | 0.00797 | -0.038 | -8.061
-2 | -0.004 | 0.00776 | -0.039 | -0.563
-1.5 | 0.056 | 0.00759 | -0.04 | 7.35
-1 | 0.116 | 0.0051 | -0.04 | 22.717
-0.5 | 0.177 | 0.0047 | -0.041 | 37.59
0 | 0.235 | 0.00496 | -0.042 | 47.37
0.5 | 0.295 | 0.00501 | -0.043 | 58.888
1 | 0.355 | 0.00507 | -0.044 | 69.902
1.5 | 0.414 | 0.00531 | -0.045 | 78.046
2 | 0.473 | 0.0054 | -0.046 | 87.55
2.5 | 0.532 | 0.00557 | -0.048 | 95.519
3 | 0.591 | 0.00584 | -0.049 | 101.25
3.5 | 0.649 | 0.00609 | -0.05 | 106.533
4 | 0.706 | 0.00635 | -0.051 | 111.112
4.5 | 0.758 | 0.01204 | -0.051 | 62.971
5 | 0.812 | 0.01252 | -0.052 | 64.878
5.5 | 0.864 | 0.01304 | -0.053 | 66.292
6 | 0.915 | 0.01374 | -0.054 | 66.596
6.5 | 0.962 | 0.01436 | -0.055 | 66.992
7 | 1.005 | 0.01497 | -0.056 | 67.115
7.5 | 1.043 | 0.01566 | -0.057 | 66.625
8 | 1.077 | 0.01638 | -0.058 | 65.757
8.5 | 1.106 | 0.01718 | -0.059 | 64.369
9 | 1.129 | 0.018 | -0.06 | 62.747
9.5 | 1.147 | 0.01886 | -0.061 | 60.784
10 | 0.961 | 0.06242 | -0.034 | 15.401
10.5 | 0.964 | 0.06733 | -0.033 | 14.321
11 | 0.963 | 0.07346 | -0.031 | 13.105
11.5 | 0.958 | 0.07841 | -0.03 | 12.217
12 | 0.948 | 0.08599 | -0.028 | 11.023
12.5 | 0.935 | 0.0916 | -0.029 | 10.21
13 | 0.913 | 0.09837 | -0.028 | 9.277
13.5 | 0.884 | 0.10556 | -0.027 | 8.378
14 | 0.854 | 0.11251 | -0.027 | 7.588
14.5 | 0.821 | 0.11971 | -0.027 | 6.855

## 36. Re 750k Mach 0.10 (2)
BIGFOIL.COM POLAR EXPORT
NACA67-312 a=0.5
NACA67-312 a=0.5 |  |  |  | Cl Max: | 1.1489 | at alpha= | 14 | deg
XFOIL ncrit=9 |  |  |  | L/D Max: | 92.3032 | at alpha= | 4 | deg
Re: | 750000 |  |  | Cd Min: | 0.2193 | at alpha= | -20 | deg
Mach: | 0.1 |  |  | Cl=0 at alpha= | -2.5354 | deg
|  |  |  | @ Cl=0.1, Cd= | 0.0067876
|  |  |  | @ Cl=0.4, Cd= | 0.007608
|  |  |  | @ Cl=0.6, Cd= | 0.0067376
alpha (deg) | Cl | Cd | Cm | Cl/Cd
-20 | -0.5554 | 0.2193 | -0.0094 | -2.5326
-19.5 | -0.5382 | 0.21383 | -0.0127 | -2.517
-19 | -0.5218 | 0.20801 | -0.0164 | -2.5085
-18.5 | -0.5063 | 0.20095 | -0.0204 | -2.5195
-18 | -0.4947 | 0.19326 | -0.0253 | -2.5598
-17.5 | -0.4825 | 0.18519 | -0.0291 | -2.6054
-17 | -0.464 | 0.17995 | -0.0316 | -2.5785
-16.5 | -0.4494 | 0.17371 | -0.0349 | -2.5871
-16 | -0.436 | 0.16677 | -0.0386 | -2.6144
-15 | -0.4111 | 0.14942 | -0.049 | -2.7513
-14.5 | -0.3877 | 0.14239 | -0.0548 | -2.7228
-14 | -0.3677 | 0.13453 | -0.0611 | -2.7332
-13.5 | -0.3592 | 0.12367 | -0.0699 | -2.9045
-13 | -0.3498 | 0.1146 | -0.0753 | -3.0524
-12.5 | -0.3477 | 0.10647 | -0.0779 | -3.2657
-12 | -0.3327 | 0.10166 | -0.0798 | -3.2727
-11.5 | -0.3297 | 0.09455 | -0.0828 | -3.487
-11 | -0.3357 | 0.08568 | -0.087 | -3.9181
-10.5 | -0.3504 | 0.0737 | -0.0952 | -4.7544
-9 | -0.5442 | 0.03518 | -0.0811 | -15.469
-7.5 | -0.4872 | 0.01994 | -0.0664 | -24.4333
-7 | -0.4427 | 0.01651 | -0.0651 | -26.8141
-6.5 | -0.3933 | 0.01506 | -0.0643 | -26.1155
-6 | -0.3431 | 0.01415 | -0.0636 | -24.2473
-5.5 | -0.2925 | 0.01315 | -0.063 | -22.2433
-5 | -0.2456 | 0.01199 | -0.0616 | -20.4837
-4.5 | -0.1959 | 0.01141 | -0.0607 | -17.1691
-4 | -0.1471 | 0.0108 | -0.0595 | -13.6204
-3.5 | -0.0967 | 0.01044 | -0.0588 | -9.2625
-3 | -0.046 | 0.0101 | -0.0581 | -4.5545
-2.5 | 0.0035 | 0.00961 | -0.0571 | 0.3642
-2 | 0.0383 | 0.00828 | -0.0537 | 4.6256
-1.5 | 0.0532 | 0.0067 | -0.0456 | 7.9403
-1 | 0.1066 | 0.0068 | -0.0448 | 15.6765
-0.5 | 0.1625 | 0.00694 | -0.0446 | 23.415
0 | 0.2124 | 0.00765 | -0.0421 | 27.7647
0.5 | 0.2652 | 0.00801 | -0.0409 | 33.1086
1 | 0.3233 | 0.00786 | -0.0417 | 41.1323
2 | 0.4359 | 0.00749 | -0.0423 | 58.1976
2.5 | 0.4901 | 0.00716 | -0.0421 | 68.4497
3 | 0.5401 | 0.00681 | -0.0408 | 79.3098
3.5 | 0.5898 | 0.0067 | -0.0398 | 88.0299
4 | 0.6332 | 0.00686 | -0.0372 | 92.3032
4.5 | 0.6589 | 0.00745 | -0.0312 | 88.443
5 | 0.6511 | 0.0085 | -0.0187 | 76.6
5.5 | 0.6446 | 0.01016 | -0.0074 | 63.4449
6 | 0.6551 | 0.01162 | 0.0002 | 56.3769
6.5 | 0.6821 | 0.01271 | 0.0046 | 53.6664
7 | 0.7219 | 0.01349 | 0.0067 | 53.5137
7.5 | 0.7729 | 0.01443 | 0.0061 | 53.562
8 | 0.8244 | 0.01554 | 0.0052 | 53.0502
8.5 | 0.8753 | 0.01712 | 0.0039 | 51.1273
9 | 0.9295 | 0.01816 | 0.0024 | 51.1839
9.5 | 0.9664 | 0.01999 | 0.0036 | 48.3442
10 | 0.9851 | 0.02104 | 0.009 | 46.8203
10.5 | 1.0158 | 0.02226 | 0.0119 | 45.6334
11 | 1.0441 | 0.02384 | 0.0148 | 43.7961
11.5 | 1.0656 | 0.02652 | 0.0185 | 40.181
12 | 1.093 | 0.0284 | 0.0212 | 38.4859
12.5 | 1.117 | 0.03055 | 0.024 | 36.563
13 | 1.1378 | 0.03268 | 0.0267 | 34.8164
13.5 | 1.1394 | 0.03753 | 0.0307 | 30.3597
14 | 1.1489 | 0.04089 | 0.0334 | 28.0973
14.5 | 1.1469 | 0.04573 | 0.0362 | 25.0798
15 | 1.1349 | 0.05196 | 0.0382 | 21.8418
15.5 | 1.1277 | 0.05802 | 0.0385 | 19.4364
16 | 1.0917 | 0.0689 | 0.0368 | 15.8447
16.5 | 1.047 | 0.08311 | 0.0312 | 12.5978
17 | 0.9776 | 0.10581 | 0.0182 | 9.2392
17.5 | 0.7565 | 0.18295 | -0.0174 | 4.135
18 | 0.7572 | 0.19439 | -0.0225 | 3.8953
18.5 | 0.7657 | 0.20442 | -0.0276 | 3.7457
19 | 0.7732 | 0.21482 | -0.0335 | 3.5993

## 37. Re 750k Mach 0.25 (1)
BIGFOIL.COM POLAR EXPORT
NACA67-312 a=0.5
NACA67-312 a=0.5 |  |  |  | Cl Max: | 1.104 | at alpha= | 8.5 | deg
JavaFoil+Calcfoil stall+Eppler ext transition |  |  |  | L/D Max: | 110.842 | at alpha= | 4 | deg
Re: | 750000 |  |  | Cd Min: | 0.00508 | at alpha= | 0.5 | deg
Mach: | 0.25 |  |  | Cl=0 at alpha= | -1.9672 | deg
|  |  |  | @ Cl=0.1, Cd= | 0.0059284
|  |  |  | @ Cl=0.4, Cd= | 0.0052031
|  |  |  | @ Cl=0.6, Cd= | 0.0059567
alpha (deg) | Cl | Cd | Cm | Cl/Cd
-15.5 | -0.172 | 0.17164 | -0.006 | -1.004
-15 | -0.255 | 0.15451 | -0.006 | -1.649
-14.5 | -0.32 | 0.13551 | -0.007 | -2.365
-14 | -0.379 | 0.15937 | -0.007 | -2.377
-13.5 | -0.432 | 0.1381 | -0.007 | -3.128
-13 | -0.48 | 0.12447 | -0.007 | -3.853
-12.5 | -0.514 | 0.10852 | -0.008 | -4.734
-12 | -0.542 | 0.09847 | -0.008 | -5.503
-11.5 | -0.564 | 0.08975 | -0.008 | -6.28
-11 | -0.573 | 0.08449 | -0.008 | -6.783
-10.5 | -0.576 | 0.07779 | -0.009 | -7.404
-10 | -0.574 | 0.07046 | -0.009 | -8.14
-9.5 | -0.565 | 0.06633 | -0.01 | -8.522
-9 | -0.552 | 0.06158 | -0.01 | -8.959
-8.5 | -0.533 | 0.05728 | -0.011 | -9.302
-8 | -0.509 | 0.05314 | -0.012 | -9.585
-7.5 | -0.482 | 0.04986 | -0.013 | -9.661
-7 | -0.45 | 0.04611 | -0.014 | -9.765
-6.5 | -0.415 | 0.04223 | -0.015 | -9.836
-6 | -0.378 | 0.03945 | -0.017 | -9.578
-5.5 | -0.413 | 0.01066 | -0.033 | -38.73
-5 | -0.359 | 0.01032 | -0.034 | -34.82
-4.5 | -0.303 | 0.00992 | -0.035 | -30.578
-4 | -0.246 | 0.00958 | -0.035 | -25.678
-3.5 | -0.187 | 0.00923 | -0.037 | -20.249
-3 | -0.127 | 0.00895 | -0.038 | -14.169
-2.5 | -0.066 | 0.00755 | -0.039 | -8.738
-2 | -0.004 | 0.00786 | -0.04 | -0.57
-1.5 | 0.057 | 0.00769 | -0.041 | 7.45
-1 | 0.119 | 0.00515 | -0.041 | 23.092
-0.5 | 0.181 | 0.00518 | -0.042 | 35.005
0 | 0.241 | 0.00527 | -0.044 | 45.783
0.5 | 0.303 | 0.00508 | -0.045 | 59.528
1 | 0.364 | 0.00515 | -0.046 | 70.648
1.5 | 0.425 | 0.00524 | -0.047 | 81.181
2 | 0.485 | 0.00533 | -0.048 | 90.974
2.5 | 0.546 | 0.0057 | -0.049 | 95.761
3 | 0.607 | 0.00599 | -0.05 | 101.197
3.5 | 0.666 | 0.00626 | -0.051 | 106.398
4 | 0.724 | 0.00653 | -0.052 | 110.842
4.5 | 0.777 | 0.01236 | -0.053 | 62.88
5 | 0.832 | 0.01292 | -0.054 | 64.41
5.5 | 0.885 | 0.01347 | -0.055 | 65.64
6 | 0.935 | 0.01421 | -0.056 | 65.793
6.5 | 0.981 | 0.0149 | -0.057 | 65.845
7 | 1.021 | 0.01566 | -0.057 | 65.189
7.5 | 1.056 | 0.01643 | -0.058 | 64.271
8 | 1.084 | 0.01723 | -0.059 | 62.904
8.5 | 1.104 | 0.01815 | -0.06 | 60.857
9 | 0.927 | 0.05555 | -0.035 | 16.696
9.5 | 0.926 | 0.06114 | -0.032 | 15.145
10 | 0.921 | 0.06571 | -0.031 | 14.011
10.5 | 0.907 | 0.0723 | -0.029 | 12.541
11 | 0.885 | 0.07796 | -0.028 | 11.359
11.5 | 0.856 | 0.08461 | -0.026 | 10.121
12 | 0.82 | 0.09196 | -0.026 | 8.917
12.5 | 0.776 | 0.10248 | -0.025 | 7.572
13 | 0.717 | 0.11097 | -0.025 | 6.457
13.5 | 0.648 | 0.11725 | -0.026 | 5.528

## 38. Re 750k Mach 0.25 (2)
BIGFOIL.COM POLAR EXPORT
NACA67-312 a=0.5
NACA67-312 a=0.5 |  |  |  | Cl Max: | 1.0863 | at alpha= | 12.5 | deg
XFOIL ncrit=9 |  |  |  | L/D Max: | 91.5319 | at alpha= | 4 | deg
Re: | 750000 |  |  | Cd Min: | 0.19028 | at alpha= | 17.5 | deg
Mach: | 0.25 |  |  | Cl=0 at alpha= | -2.5768 | deg
|  |  |  | @ Cl=0.1, Cd= | 0.0068659
|  |  |  | @ Cl=0.4, Cd= | 0.0078495
|  |  |  | @ Cl=0.6, Cd= | 0.0068479
alpha (deg) | Cl | Cd | Cm | Cl/Cd
-8.5 | -0.4525 | 0.04278 | -0.0914 | -10.5774
-8 | -0.4948 | 0.0294 | -0.0802 | -16.8299
-7.5 | -0.4792 | 0.024 | -0.0744 | -19.9667
-7 | -0.4492 | 0.01917 | -0.0703 | -23.4324
-6.5 | -0.4021 | 0.01675 | -0.0686 | -24.006
-6 | -0.35 | 0.01526 | -0.0678 | -22.9358
-5.5 | -0.2969 | 0.01391 | -0.067 | -21.3444
-5 | -0.2444 | 0.01296 | -0.0661 | -18.858
-4.5 | -0.1966 | 0.01173 | -0.0643 | -16.7604
-4 | -0.1449 | 0.01127 | -0.0632 | -12.8571
-3.5 | -0.0947 | 0.01074 | -0.062 | -8.8175
-3 | -0.0441 | 0.01024 | -0.0608 | -4.3066
-2.5 | 0.008 | 0.00982 | -0.0599 | 0.81466
-2 | 0.0473 | 0.00879 | -0.0569 | 5.3811
-1.5 | 0.0547 | 0.0068 | -0.0471 | 8.0441
-1 | 0.1097 | 0.00688 | -0.0463 | 15.9448
-0.5 | 0.1661 | 0.00709 | -0.0457 | 23.4274
0 | 0.2173 | 0.00771 | -0.0433 | 28.1842
0.5 | 0.274 | 0.00814 | -0.0422 | 33.6609
1 | 0.3325 | 0.00804 | -0.0428 | 41.3557
1.5 | 0.3882 | 0.0079 | -0.0427 | 49.1392
2 | 0.4466 | 0.00765 | -0.043 | 58.3791
2.5 | 0.5027 | 0.0073 | -0.0427 | 68.863
3 | 0.5542 | 0.00693 | -0.0413 | 79.9711
3.5 | 0.6044 | 0.00684 | -0.0398 | 88.3626
4 | 0.6453 | 0.00705 | -0.0363 | 91.5319
4.5 | 0.6615 | 0.00773 | -0.0279 | 85.5757
5 | 0.6441 | 0.00896 | -0.0134 | 71.8862
5.5 | 0.6394 | 0.01075 | -0.0025 | 59.4791
6 | 0.6516 | 0.01228 | 0.0049 | 53.0619
6.5 | 0.6834 | 0.01331 | 0.0089 | 51.3449
7 | 0.7253 | 0.01426 | 0.0108 | 50.8626
7.5 | 0.7782 | 0.0153 | 0.0103 | 50.8627
8 | 0.8318 | 0.01652 | 0.0095 | 50.3511
8.5 | 0.8824 | 0.01828 | 0.0087 | 48.2713
9 | 0.9348 | 0.01971 | 0.008 | 47.4277
9.5 | 0.9581 | 0.02164 | 0.0123 | 44.2745
10 | 0.9836 | 0.02318 | 0.0168 | 42.4331
10.5 | 1.0141 | 0.02475 | 0.02 | 40.9737
11 | 1.0354 | 0.02796 | 0.0242 | 37.0315
11.5 | 1.0603 | 0.03064 | 0.0277 | 34.6051
12 | 1.0768 | 0.0339 | 0.0315 | 31.764
12.5 | 1.0863 | 0.03738 | 0.0352 | 29.061
13 | 1.0815 | 0.04227 | 0.0389 | 25.5855
13.5 | 1.0525 | 0.05024 | 0.0421 | 20.9494
14 | 1.0264 | 0.05873 | 0.0427 | 17.4766
14.5 | 0.9868 | 0.07044 | 0.0399 | 14.0091
15 | 0.9457 | 0.08485 | 0.0328 | 11.1456
15.5 | 0.9045 | 0.10303 | 0.0215 | 8.779
16 | 0.7395 | 0.16066 | -0.0062 | 4.6029
16.5 | 0.7382 | 0.17241 | -0.0117 | 4.2817
17 | 0.738 | 0.18579 | -0.0177 | 3.9722
17.5 | 0.7556 | 0.19028 | -0.0202 | 3.971

## 39. Re 750k Mach 0.50 (1)
BIGFOIL.COM POLAR EXPORT
NACA67-312 a=0.5
NACA67-312 a=0.5 |  |  |  | Cl Max: | 1.178 | at alpha= | 20 | deg
JavaFoil+Calcfoil stall+Eppler ext transition |  |  |  | L/D Max: | 108.38 | at alpha= | 3.5 | deg
Re: | 750000 |  |  | Cd Min: | 0.00542 | at alpha= | -1 | deg
Mach: | 0.5 |  |  | Cl=0 at alpha= | -1.9638 | deg
|  |  |  | @ Cl=0.1, Cd= | 0.0069777
|  |  |  | @ Cl=0.4, Cd= | 0.0057422
|  |  |  | @ Cl=0.6, Cd= | 0.0063894
alpha (deg) | Cl | Cd | Cm | Cl/Cd
-20 | -0.979 | 0.20553 | -0.004 | -4.761
-19.5 | -0.953 | 0.20596 | -0.005 | -4.626
-19 | -0.924 | 0.1968 | -0.005 | -4.693
-18.5 | -0.897 | 0.19026 | -0.006 | -4.716
-18 | -0.871 | 0.18512 | -0.006 | -4.704
-17.5 | -0.844 | 0.18012 | -0.006 | -4.688
-17 | -0.818 | 0.1758 | -0.007 | -4.653
-16.5 | -0.791 | 0.17089 | -0.007 | -4.631
-16 | -0.763 | 0.16326 | -0.008 | -4.674
-15.5 | -0.736 | 0.15978 | -0.008 | -4.606
-15 | -0.709 | 0.14968 | -0.008 | -4.74
-14.5 | -0.683 | 0.1442 | -0.009 | -4.736
-14 | -0.656 | 0.13742 | -0.009 | -4.775
-13.5 | -0.629 | 0.13916 | -0.01 | -4.521
-13 | -0.601 | 0.13118 | -0.01 | -4.582
-12.5 | -0.574 | 0.12914 | -0.01 | -4.445
-12 | -0.547 | 0.12033 | -0.011 | -4.547
-11.5 | -0.52 | 0.1224 | -0.011 | -4.249
-11 | -0.493 | 0.11924 | -0.012 | -4.135
-10.5 | -0.466 | 0.10656 | -0.012 | -4.374
-10 | -0.438 | 0.10231 | -0.012 | -4.283
-9.5 | -0.411 | 0.10234 | -0.012 | -4.016
-9 | -0.384 | 0.09209 | -0.012 | -4.17
-8.5 | -0.357 | 0.0896 | -0.013 | -3.982
-8 | -0.33 | 0.08746 | -0.014 | -3.77
-7.5 | -0.302 | 0.06652 | -0.013 | -4.542
-7 | -0.275 | 0.05338 | -0.014 | -5.153
-6.5 | -0.248 | 0.04855 | -0.015 | -5.106
-6 | -0.351 | 0.04653 | -0.013 | -7.538
-5.5 | -0.34 | 0.04164 | -0.015 | -8.17
-5 | -0.309 | 0.03744 | -0.019 | -8.256
-4.5 | -0.328 | 0.01074 | -0.038 | -30.512
-4 | -0.269 | 0.01038 | -0.039 | -25.91
-3.5 | -0.206 | 0.00992 | -0.04 | -20.768
-3 | -0.14 | 0.00955 | -0.042 | -14.711
-2.5 | -0.073 | 0.00923 | -0.043 | -7.931
-2 | -0.005 | 0.00897 | -0.044 | -0.556
-1.5 | 0.064 | 0.00873 | -0.045 | 7.308
-1 | 0.132 | 0.00542 | -0.046 | 24.416
-0.5 | 0.202 | 0.00544 | -0.047 | 37.084
0 | 0.269 | 0.0056 | -0.048 | 47.988
0.5 | 0.337 | 0.00566 | -0.049 | 59.586
1 | 0.406 | 0.00575 | -0.051 | 70.57
1.5 | 0.474 | 0.00587 | -0.052 | 80.705
2 | 0.541 | 0.00609 | -0.053 | 88.764
2.5 | 0.608 | 0.00643 | -0.054 | 94.565
3 | 0.674 | 0.00634 | -0.055 | 106.291
3.5 | 0.739 | 0.00682 | -0.057 | 108.38
4 | 0.799 | 0.01321 | -0.057 | 60.46
4.5 | 0.858 | 0.01391 | -0.059 | 61.672
5 | 0.913 | 0.01471 | -0.06 | 62.073
5.5 | 0.963 | 0.01585 | -0.061 | 60.746
6 | 1.003 | 0.01689 | -0.062 | 59.421
6.5 | 1.026 | 0.01798 | -0.063 | 57.068
7 | 0.827 | 0.04825 | -0.025 | 17.142
7.5 | 0.691 | 0.05932 | -0.024 | 11.644
8 | 0.54 | 0.07981 | -0.027 | 6.765
8.5 | 0.566 | 0.08425 | -0.026 | 6.724
9 | 0.593 | 0.08859 | -0.027 | 6.695
9.5 | 0.62 | 0.10151 | -0.03 | 6.112
10 | 0.647 | 0.10427 | -0.03 | 6.204
10.5 | 0.673 | 0.10393 | -0.031 | 6.48
11 | 0.701 | 0.11075 | -0.034 | 6.33
11.5 | 0.727 | 0.11413 | -0.035 | 6.374
12 | 0.754 | 0.12065 | -0.035 | 6.248
12.5 | 0.78 | 0.1243 | -0.036 | 6.276
13 | 0.808 | 0.13501 | -0.039 | 5.985
13.5 | 0.834 | 0.14009 | -0.04 | 5.954
14 | 0.86 | 0.14383 | -0.04 | 5.981
14.5 | 0.886 | 0.14813 | -0.041 | 5.983
15 | 0.913 | 0.15904 | -0.042 | 5.74
15.5 | 0.94 | 0.16487 | -0.044 | 5.704
16 | 0.966 | 0.16926 | -0.045 | 5.709
16.5 | 0.992 | 0.17166 | -0.046 | 5.779
17 | 1.018 | 0.17633 | -0.047 | 5.774
17.5 | 1.046 | 0.18484 | -0.049 | 5.661
18 | 1.072 | 0.18508 | -0.05 | 5.793
18.5 | 1.098 | 0.18985 | -0.051 | 5.782
19 | 1.124 | 0.19667 | -0.052 | 5.713
19.5 | 1.152 | 0.2021 | -0.054 | 5.699
20 | 1.178 | 0.21035 | -0.055 | 5.598

## 40. Re 750k Mach 0.50 (2)
BIGFOIL.COM POLAR EXPORT
NACA67-312 a=0.5
NACA67-312 a=0.5 |  |  |  | Cl Max: | 0.9312 | at alpha= | 9.5 | deg
XFOIL ncrit=9 |  |  |  | L/D Max: | 86.4667 | at alpha= | 3.5 | deg
Re: | 750000 |  |  | Cd Min: | 0.24147 | at alpha= | -20 | deg
Mach: | 0.5 |  |  | Cl=0 at alpha= | -2.7406 | deg
|  |  |  | @ Cl=0.1, Cd= | 0.0094477
|  |  |  | @ Cl=0.4, Cd= | 0.0086726
|  |  |  | @ Cl=0.6, Cd= | 0.0075232
alpha (deg) | Cl | Cd | Cm | Cl/Cd
-20 | -0.5879 | 0.24147 | -0.0098 | -2.4347
-19.5 | -0.566 | 0.23406 | -0.0148 | -2.4182
-19 | -0.5441 | 0.22615 | -0.0198 | -2.4059
-18.5 | -0.5231 | 0.21764 | -0.0256 | -2.4035
-18 | -0.5033 | 0.20961 | -0.0312 | -2.4011
-17.5 | -0.4811 | 0.20154 | -0.0353 | -2.3871
-17 | -0.4489 | 0.19363 | -0.043 | -2.3183
-16.5 | -0.4187 | 0.18458 | -0.051 | -2.2684
-16 | -0.3986 | 0.17561 | -0.0585 | -2.2698
-15.5 | -0.3807 | 0.16727 | -0.0625 | -2.276
-15 | -0.3599 | 0.16104 | -0.0647 | -2.2348
-14.5 | -0.3428 | 0.15383 | -0.0683 | -2.2284
-14 | -0.3338 | 0.14595 | -0.0733 | -2.2871
-13.5 | -0.3233 | 0.13804 | -0.0775 | -2.3421
-13 | -0.3026 | 0.13022 | -0.0797 | -2.3238
-12.5 | -0.2855 | 0.12375 | -0.0827 | -2.3071
-12 | -0.2742 | 0.11641 | -0.0867 | -2.3555
-11.5 | -0.2687 | 0.1083 | -0.092 | -2.4811
-11 | -0.2583 | 0.10048 | -0.096 | -2.5707
-10.5 | -0.2533 | 0.09215 | -0.0989 | -2.7488
-10 | -0.2397 | 0.08624 | -0.1008 | -2.7795
-9.5 | -0.2341 | 0.07914 | -0.1041 | -2.958
-9 | -0.2323 | 0.07162 | -0.1081 | -3.2435
-8.5 | -0.24 | 0.06272 | -0.114 | -3.8265
-8 | -0.2768 | 0.05102 | -0.1195 | -5.4253
-7.5 | -0.3049 | 0.04476 | -0.1156 | -6.8119
-7 | -0.3296 | 0.03888 | -0.1079 | -8.4774
-6.5 | -0.337 | 0.03265 | -0.1007 | -10.3216
-6 | -0.3319 | 0.02644 | -0.0931 | -12.553
-5.5 | -0.3079 | 0.02115 | -0.0864 | -14.5579
-5 | -0.2612 | 0.01686 | -0.0824 | -15.4923
-4.5 | -0.1985 | 0.01426 | -0.0811 | -13.9201
-4 | -0.1395 | 0.01276 | -0.0793 | -10.9326
-3.5 | -0.0832 | 0.01178 | -0.0769 | -7.0628
-3 | -0.0277 | 0.01125 | -0.0746 | -2.4622
-2.5 | 0.0257 | 0.01077 | -0.0722 | 2.3863
-2 | 0.0812 | 0.01023 | -0.0701 | 7.9374
-1.5 | 0.1122 | 0.00894 | -0.064 | 12.5503
-1 | 0.1166 | 0.0074 | -0.0515 | 15.7568
-0.5 | 0.1825 | 0.0076 | -0.0508 | 24.0132
0 | 0.2386 | 0.0081 | -0.0482 | 29.4568
0.5 | 0.3099 | 0.00903 | -0.0475 | 34.3189
1 | 0.3684 | 0.00881 | -0.0466 | 41.8161
1.5 | 0.4305 | 0.00854 | -0.0463 | 50.4098
2 | 0.4928 | 0.00828 | -0.0456 | 59.5169
2.5 | 0.556 | 0.00783 | -0.0446 | 71.0089
3 | 0.6062 | 0.00748 | -0.0408 | 81.0428
3.5 | 0.6485 | 0.0075 | -0.0356 | 86.4667
4 | 0.6627 | 0.00783 | -0.0248 | 84.636
4.5 | 0.6487 | 0.0091 | -0.0096 | 71.2857
5 | 0.6253 | 0.01131 | 0.0056 | 55.2874
5.5 | 0.6255 | 0.01344 | 0.0157 | 46.5402
6 | 0.6504 | 0.01498 | 0.0221 | 43.4179
6.5 | 0.6922 | 0.01617 | 0.0258 | 42.8077
7 | 0.7376 | 0.01767 | 0.0286 | 41.7431
7.5 | 0.7862 | 0.01982 | 0.03 | 39.667
8 | 0.8329 | 0.02239 | 0.0316 | 37.1996
8.5 | 0.884 | 0.02519 | 0.0333 | 35.0933
9 | 0.9281 | 0.02881 | 0.0356 | 32.2145
9.5 | 0.9312 | 0.03351 | 0.0428 | 27.7887
10 | 0.9151 | 0.0401 | 0.0491 | 22.8204
10.5 | 0.8855 | 0.04822 | 0.0528 | 18.3637
11 | 0.8503 | 0.05789 | 0.0528 | 14.6882
11.5 | 0.8143 | 0.06955 | 0.0486 | 11.7081
12 | 0.7789 | 0.08411 | 0.0397 | 9.2605
12.5 | 0.7474 | 0.10193 | 0.0287 | 7.3325
13 | 0.729 | 0.11649 | 0.0207 | 6.258
13.5 | 0.7169 | 0.12986 | 0.0136 | 5.5206
14 | 0.7138 | 0.14175 | 0.0074 | 5.0356
14.5 | 0.7181 | 0.15194 | 0.0021 | 4.7262

## 41. Re 1M Mach 0.00 (1)
BIGFOIL.COM POLAR EXPORT
NACA67-312 a=0.5
NACA67-312 a=0.5 |  |  |  | Cl Max: | 1.171 | at alpha= | 10.5 | deg
JavaFoil+Calcfoil stall+Eppler ext transition |  |  |  | L/D Max: | 118.87 | at alpha= | 4 | deg
Re: | 1000000 |  |  | Cd Min: | 0.00448 | at alpha= | -1 | deg
Mach: | 0 |  |  | Cl=0 at alpha= | -1.9667 | deg
|  |  |  | @ Cl=0.1, Cd= | 0.0052773
|  |  |  | @ Cl=0.4, Cd= | 0.0047213
|  |  |  | @ Cl=0.6, Cd= | 0.0054574
alpha (deg) | Cl | Cd | Cm | Cl/Cd
-17.5 | -0.505 | 0.16231 | -0.004 | -3.111
-17 | -0.526 | 0.14898 | -0.005 | -3.531
-16.5 | -0.547 | 0.15383 | -0.005 | -3.556
-16 | -0.568 | 0.14021 | -0.005 | -4.051
-15.5 | -0.588 | 0.13242 | -0.005 | -4.441
-15 | -0.607 | 0.12542 | -0.006 | -4.841
-14.5 | -0.625 | 0.11779 | -0.006 | -5.305
-14 | -0.641 | 0.10891 | -0.006 | -5.881
-13.5 | -0.654 | 0.10195 | -0.006 | -6.411
-13 | -0.664 | 0.09731 | -0.007 | -6.822
-12.5 | -0.666 | 0.09054 | -0.007 | -7.36
-12 | -0.666 | 0.08383 | -0.008 | -7.942
-11.5 | -0.662 | 0.07851 | -0.008 | -8.426
-11 | -0.65 | 0.07462 | -0.009 | -8.715
-10.5 | -0.635 | 0.06931 | -0.009 | -9.169
-10 | -0.618 | 0.0649 | -0.01 | -9.523
-9.5 | -0.597 | 0.06119 | -0.011 | -9.757
-9 | -0.573 | 0.05695 | -0.011 | -10.056
-8.5 | -0.546 | 0.05348 | -0.012 | -10.21
-8 | -0.516 | 0.05018 | -0.013 | -10.287
-7.5 | -0.484 | 0.04678 | -0.014 | -10.34
-7 | -0.451 | 0.04197 | -0.017 | -10.753
-6.5 | -0.505 | 0.01049 | -0.03 | -48.117
-6 | -0.456 | 0.01006 | -0.031 | -45.297
-5.5 | -0.404 | 0.00971 | -0.032 | -41.625
-5 | -0.351 | 0.00933 | -0.033 | -37.607
-4.5 | -0.296 | 0.00768 | -0.034 | -38.503
-4 | -0.239 | 0.00726 | -0.035 | -32.96
-3.5 | -0.182 | 0.00759 | -0.036 | -23.922
-3 | -0.123 | 0.00737 | -0.037 | -16.703
-2.5 | -0.064 | 0.00696 | -0.038 | -9.197
-2 | -0.004 | 0.00722 | -0.039 | -0.602
-1.5 | 0.056 | 0.00747 | -0.04 | 7.435
-1 | 0.116 | 0.00448 | -0.041 | 25.808
-0.5 | 0.176 | 0.00448 | -0.041 | 39.294
0 | 0.235 | 0.00453 | -0.042 | 51.836
0.5 | 0.295 | 0.00459 | -0.043 | 64.199
1 | 0.354 | 0.00466 | -0.044 | 76.04
1.5 | 0.414 | 0.00474 | -0.045 | 87.375
2 | 0.472 | 0.00493 | -0.046 | 95.912
2.5 | 0.531 | 0.00519 | -0.047 | 102.429
3 | 0.589 | 0.00541 | -0.048 | 108.905
3.5 | 0.647 | 0.00566 | -0.049 | 114.226
4 | 0.703 | 0.00592 | -0.05 | 118.87
4.5 | 0.755 | 0.01129 | -0.051 | 66.9
5 | 0.809 | 0.01175 | -0.052 | 68.869
5.5 | 0.861 | 0.01224 | -0.053 | 70.359
6 | 0.912 | 0.0129 | -0.054 | 70.699
6.5 | 0.959 | 0.01347 | -0.055 | 71.213
7 | 1.002 | 0.01406 | -0.056 | 71.292
7.5 | 1.041 | 0.01475 | -0.057 | 70.584
8 | 1.076 | 0.01537 | -0.058 | 70.04
8.5 | 1.106 | 0.0161 | -0.059 | 68.698
9 | 1.131 | 0.0169 | -0.059 | 66.947
9.5 | 1.151 | 0.01775 | -0.06 | 64.813
10 | 1.164 | 0.01876 | -0.061 | 62.048
10.5 | 1.171 | 0.01972 | -0.062 | 59.404
11 | 0.984 | 0.06638 | -0.039 | 14.83
11.5 | 0.972 | 0.07487 | -0.033 | 12.988
12 | 0.965 | 0.08175 | -0.032 | 11.803
12.5 | 0.954 | 0.08757 | -0.03 | 10.897
13 | 0.936 | 0.09365 | -0.031 | 9.997
13.5 | 0.913 | 0.10101 | -0.03 | 9.035
14 | 0.886 | 0.1058 | -0.03 | 8.373
14.5 | 0.857 | 0.11428 | -0.029 | 7.496
15 | 0.826 | 0.12023 | -0.028 | 6.868
15.5 | 0.794 | 0.12783 | -0.028 | 6.21

## 42. Re 1M Mach 0.00 (2)
BIGFOIL.COM POLAR EXPORT
NACA67-312 a=0.5
NACA67-312 a=0.5 |  |  |  | Cl Max: | 1.2324 | at alpha= | 15 | deg
XFOIL ncrit=9 |  |  |  | L/D Max: | 102.569 | at alpha= | 3.5 | deg
Re: | 1000000 |  |  | Cd Min: | 0.22762 | at alpha= | 20 | deg
Mach: | 0 |  |  | Cl=0 at alpha= | -99 | deg
|  |  |  | @ Cl=0.1, Cd= | 0.0058
|  |  |  | @ Cl=0.4, Cd= | 0.0060704
|  |  |  | @ Cl=0.6, Cd= | 0.0058663
alpha (deg) | Cl | Cd | Cm | Cl/Cd
0 | 0.2204 | 0.0058 | -0.0446 | 38
0.5 | 0.2723 | 0.00626 | -0.0431 | 43.4984
1 | 0.3283 | 0.00624 | -0.0435 | 52.6122
1.5 | 0.3863 | 0.00612 | -0.0442 | 63.1209
2 | 0.4416 | 0.00592 | -0.0444 | 74.5946
2.5 | 0.4954 | 0.00573 | -0.0442 | 86.4572
3 | 0.5477 | 0.00566 | -0.0437 | 96.7668
3.5 | 0.5949 | 0.0058 | -0.0421 | 102.569
4 | 0.6326 | 0.00629 | -0.0387 | 100.5723
4.5 | 0.6469 | 0.00734 | -0.0307 | 88.1335
5 | 0.6427 | 0.00873 | -0.0194 | 73.6197
5.5 | 0.654 | 0.01014 | -0.0116 | 64.497
6.5 | 0.7109 | 0.01199 | -0.0029 | 59.2911
7 | 0.7469 | 0.01262 | 0.0002 | 59.1838
8 | 0.8205 | 0.01394 | 0.0056 | 58.8594
8.5 | 0.8674 | 0.01492 | 0.0057 | 58.1367
9 | 0.9183 | 0.0162 | 0.0045 | 56.6852
9.5 | 0.9733 | 0.01728 | 0.0026 | 56.3252
10 | 1.0186 | 0.0184 | 0.0025 | 55.3587
10.5 | 1.0367 | 0.02009 | 0.0074 | 51.6028
11 | 1.0673 | 0.02134 | 0.0101 | 50.0141
11.5 | 1.0967 | 0.02275 | 0.0129 | 48.2066
12 | 1.1268 | 0.02411 | 0.0152 | 46.7358
12.5 | 1.1427 | 0.02672 | 0.0191 | 42.7657
13 | 1.1674 | 0.02862 | 0.0217 | 40.7897
13.5 | 1.1887 | 0.03081 | 0.0244 | 38.5816
14 | 1.2075 | 0.03323 | 0.027 | 36.3376
14.5 | 1.2232 | 0.03595 | 0.0294 | 34.025
15 | 1.2324 | 0.03939 | 0.0318 | 31.2871
15.5 | 1.2139 | 0.04596 | 0.035 | 26.4121
16 | 1.2083 | 0.05166 | 0.0362 | 23.3895
16.5 | 1.2002 | 0.05819 | 0.0363 | 20.6255
17 | 1.1832 | 0.06658 | 0.0348 | 17.7711
17.5 | 1.1705 | 0.07528 | 0.0318 | 15.5486
18 | 1.1267 | 0.09042 | 0.0248 | 12.4607
18.5 | 1.0769 | 0.10922 | 0.0141 | 9.8599
19 | 0.777 | 0.20911 | -0.0313 | 3.7157
19.5 | 0.7873 | 0.21827 | -0.036 | 3.607
20 | 0.7978 | 0.22762 | -0.0413 | 3.505

## 43. Re 1M Mach 0.10 (1)
BIGFOIL.COM POLAR EXPORT
NACA67-312 a=0.5
NACA67-312 a=0.5 |  |  |  | Cl Max: | 1.162 | at alpha= | 10.5 | deg
JavaFoil+Calcfoil stall+Eppler ext transition |  |  |  | L/D Max: | 119.027 | at alpha= | 4 | deg
Re: | 1000000 |  |  | Cd Min: | 0.00448 | at alpha= | -1 | deg
Mach: | 0.1 |  |  | Cl=0 at alpha= | -1.9667 | deg
|  |  |  | @ Cl=0.1, Cd= | 0.005176
|  |  |  | @ Cl=0.4, Cd= | 0.0047333
|  |  |  | @ Cl=0.6, Cd= | 0.0054803
alpha (deg) | Cl | Cd | Cm | Cl/Cd
-17 | -0.48 | 0.15671 | -0.005 | -3.065
-16.5 | -0.504 | 0.14637 | -0.005 | -3.445
-16 | -0.528 | 0.14467 | -0.005 | -3.651
-15.5 | -0.552 | 0.13731 | -0.005 | -4.018
-15 | -0.574 | 0.12849 | -0.006 | -4.47
-14.5 | -0.595 | 0.12058 | -0.006 | -4.938
-14 | -0.615 | 0.11136 | -0.006 | -5.521
-13.5 | -0.632 | 0.10439 | -0.007 | -6.051
-13 | -0.645 | 0.0982 | -0.007 | -6.57
-12.5 | -0.651 | 0.0919 | -0.007 | -7.081
-12 | -0.653 | 0.08477 | -0.008 | -7.704
-11.5 | -0.652 | 0.07944 | -0.008 | -8.202
-11 | -0.642 | 0.0758 | -0.008 | -8.474
-10.5 | -0.629 | 0.06968 | -0.009 | -9.033
-10 | -0.614 | 0.06566 | -0.01 | -9.343
-9.5 | -0.594 | 0.06108 | -0.01 | -9.721
-9 | -0.571 | 0.05696 | -0.011 | -10.026
-8.5 | -0.545 | 0.05412 | -0.012 | -10.07
-8 | -0.516 | 0.05019 | -0.013 | -10.277
-7.5 | -0.484 | 0.04688 | -0.014 | -10.315
-7 | -0.451 | 0.04298 | -0.016 | -10.484
-6.5 | -0.506 | 0.01053 | -0.03 | -48.023
-6 | -0.457 | 0.01008 | -0.031 | -45.329
-5.5 | -0.406 | 0.00976 | -0.032 | -41.575
-5 | -0.352 | 0.00938 | -0.033 | -37.565
-4.5 | -0.297 | 0.0089 | -0.034 | -33.353
-4 | -0.24 | 0.00728 | -0.035 | -33.03
-3.5 | -0.183 | 0.00758 | -0.036 | -24.07
-3 | -0.124 | 0.00716 | -0.037 | -17.273
-2.5 | -0.064 | 0.00742 | -0.038 | -8.669
-2 | -0.004 | 0.00724 | -0.039 | -0.603
-1.5 | 0.056 | 0.00709 | -0.04 | 7.88
-1 | 0.116 | 0.00448 | -0.041 | 25.932
-0.5 | 0.177 | 0.0045 | -0.042 | 39.296
0 | 0.236 | 0.00454 | -0.043 | 52.062
0.5 | 0.296 | 0.0046 | -0.044 | 64.35
1 | 0.356 | 0.00466 | -0.045 | 76.477
1.5 | 0.416 | 0.00476 | -0.046 | 87.397
2 | 0.475 | 0.00494 | -0.047 | 96.096
2.5 | 0.534 | 0.00521 | -0.048 | 102.554
3 | 0.592 | 0.00545 | -0.049 | 108.725
3.5 | 0.65 | 0.00567 | -0.05 | 114.554
4 | 0.707 | 0.00594 | -0.051 | 119.027
4.5 | 0.759 | 0.01134 | -0.051 | 66.908
5 | 0.813 | 0.01181 | -0.052 | 68.807
5.5 | 0.865 | 0.01231 | -0.053 | 70.314
6 | 0.916 | 0.013 | -0.054 | 70.44
6.5 | 0.963 | 0.01358 | -0.055 | 70.898
7 | 1.005 | 0.01415 | -0.056 | 71.052
7.5 | 1.044 | 0.0148 | -0.057 | 70.545
8 | 1.078 | 0.01549 | -0.058 | 69.593
8.5 | 1.107 | 0.01625 | -0.059 | 68.114
9 | 1.131 | 0.01706 | -0.06 | 66.257
9.5 | 1.148 | 0.01796 | -0.061 | 63.947
10 | 1.159 | 0.01895 | -0.061 | 61.159
10.5 | 1.162 | 0.02003 | -0.062 | 58.032
11 | 0.968 | 0.06982 | -0.035 | 13.863
11.5 | 0.961 | 0.07605 | -0.033 | 12.633
12 | 0.95 | 0.08329 | -0.031 | 11.401
12.5 | 0.936 | 0.08926 | -0.03 | 10.49
13 | 0.914 | 0.09515 | -0.03 | 9.604
13.5 | 0.885 | 0.10255 | -0.029 | 8.634
14 | 0.854 | 0.10921 | -0.029 | 7.823
14.5 | 0.821 | 0.11757 | -0.029 | 6.985
15 | 0.786 | 0.12454 | -0.028 | 6.309
15.5 | 0.749 | 0.13285 | -0.028 | 5.642

## 44. Re 1M Mach 0.10 (2)
BIGFOIL.COM POLAR EXPORT
NACA67-312 a=0.5
NACA67-312 a=0.5 |  |  |  | Cl Max: | 1.215 | at alpha= | 15 | deg
XFOIL ncrit=9 |  |  |  | L/D Max: | 102.504 | at alpha= | 3.5 | deg
Re: | 1000000 |  |  | Cd Min: | 0.22862 | at alpha= | 20 | deg
Mach: | 0.1 |  |  | Cl=0 at alpha= | -2.501 | deg
|  |  |  | @ Cl=0.1, Cd= | 0.0056095
|  |  |  | @ Cl=0.4, Cd= | 0.0060978
|  |  |  | @ Cl=0.6, Cd= | 0.0058615
alpha (deg) | Cl | Cd | Cm | Cl/Cd
-14.5 | -0.3806 | 0.13797 | -0.0612 | -2.7586
-14 | -0.3786 | 0.12772 | -0.0656 | -2.9643
-13 | -0.3527 | 0.11612 | -0.0705 | -3.0374
-12.5 | -0.3453 | 0.10934 | -0.0734 | -3.158
-12 | -0.3478 | 0.09937 | -0.0787 | -3.5001
-11.5 | -0.3518 | 0.09001 | -0.0828 | -3.9085
-10.5 | -0.4331 | 0.05977 | -0.0996 | -7.2461
-10 | -0.6274 | 0.03427 | -0.0819 | -18.3076
-9.5 | -0.6455 | 0.02672 | -0.073 | -24.1579
-9 | -0.6258 | 0.02294 | -0.0685 | -27.2799
-8.5 | -0.5906 | 0.0206 | -0.0658 | -28.6699
-8 | -0.5497 | 0.01822 | -0.0639 | -30.1701
-7.5 | -0.5036 | 0.01614 | -0.0627 | -31.202
-7 | -0.4546 | 0.01454 | -0.0619 | -31.2655
-6.5 | -0.4047 | 0.01326 | -0.0612 | -30.5204
-6 | -0.3558 | 0.01213 | -0.0602 | -29.3322
-5.5 | -0.3078 | 0.01119 | -0.0591 | -27.5067
-5 | -0.257 | 0.01064 | -0.0584 | -24.1541
-4.5 | -0.2074 | 0.01 | -0.0575 | -20.74
-4 | -0.1551 | 0.00964 | -0.0571 | -16.0892
-3.5 | -0.1038 | 0.00926 | -0.0565 | -11.2095
-3 | -0.052 | 0.00892 | -0.056 | -5.8296
-2.5 | 0.0001 | 0.0086 | -0.0555 | 0.011628
-2 | 0.0441 | 0.00773 | -0.0537 | 5.705
-1.5 | 0.0609 | 0.00568 | -0.0467 | 10.7218
-1 | 0.1108 | 0.00559 | -0.0453 | 19.8211
-0.5 | 0.1663 | 0.00564 | -0.0452 | 29.4858
0 | 0.2218 | 0.00581 | -0.0449 | 38.1756
0.5 | 0.2736 | 0.00627 | -0.0433 | 43.6364
1 | 0.3301 | 0.00625 | -0.0437 | 52.816
1.5 | 0.3882 | 0.00614 | -0.0444 | 63.2248
2 | 0.4441 | 0.00594 | -0.0446 | 74.7643
2.5 | 0.498 | 0.00574 | -0.0443 | 86.7596
3 | 0.5504 | 0.00568 | -0.0438 | 96.9014
3.5 | 0.5976 | 0.00583 | -0.0422 | 102.5043
4 | 0.6349 | 0.00632 | -0.0386 | 100.4589
4.5 | 0.6468 | 0.00741 | -0.03 | 87.2874
5 | 0.6419 | 0.0088 | -0.0185 | 72.9432
5.5 | 0.6532 | 0.01024 | -0.0107 | 63.7891
6 | 0.6769 | 0.01135 | -0.0054 | 59.6388
6.5 | 0.7112 | 0.01208 | -0.002 | 58.8742
7 | 0.7474 | 0.01272 | 0.001 | 58.7579
7.5 | 0.7811 | 0.01349 | 0.0044 | 57.9021
8 | 0.821 | 0.01409 | 0.0066 | 58.2683
8.5 | 0.8692 | 0.01509 | 0.0065 | 57.6011
9 | 0.9194 | 0.01649 | 0.0055 | 55.755
9.5 | 0.975 | 0.01756 | 0.0036 | 55.5239
10 | 1.0176 | 0.01871 | 0.0041 | 54.388
10.5 | 1.037 | 0.02044 | 0.0089 | 50.7339
11 | 1.0671 | 0.02179 | 0.0118 | 48.972
11.5 | 1.0959 | 0.0233 | 0.0146 | 47.0343
12 | 1.1249 | 0.0248 | 0.0172 | 45.3589
12.5 | 1.1381 | 0.02779 | 0.0214 | 40.9536
13 | 1.1652 | 0.0295 | 0.0238 | 39.4983
13.5 | 1.1841 | 0.03199 | 0.0267 | 37.0147
14 | 1.2011 | 0.03463 | 0.0294 | 34.6838
14.5 | 1.2134 | 0.03776 | 0.0319 | 32.1345
15 | 1.215 | 0.0421 | 0.0345 | 28.8599
15.5 | 1.1973 | 0.0489 | 0.0369 | 24.4847
16 | 1.1826 | 0.05601 | 0.0376 | 21.1141
16.5 | 1.1642 | 0.06441 | 0.0365 | 18.0748
17 | 1.136 | 0.07537 | 0.033 | 15.0723
17.5 | 1.1133 | 0.08693 | 0.0275 | 12.8069
18 | 1.054 | 0.10748 | 0.0158 | 9.8065
18.5 | 0.9634 | 0.13863 | -0.0022 | 6.9494
19 | 0.7782 | 0.21023 | -0.0318 | 3.7017
19.5 | 0.7888 | 0.21935 | -0.0365 | 3.5961
20 | 0.7996 | 0.22862 | -0.0417 | 3.4975

## 45. Re 1M Mach 0.25 (1)
BIGFOIL.COM POLAR EXPORT
NACA67-312 a=0.5
NACA67-312 a=0.5 |  |  |  | Cl Max: | 1.12 | at alpha= | 9.5 | deg
JavaFoil+Calcfoil stall+Eppler ext transition |  |  |  | L/D Max: | 119.295 | at alpha= | 4 | deg
Re: | 1000000 |  |  | Cd Min: | 0.00435 | at alpha= | -1 | deg
Mach: | 0.25 |  |  | Cl=0 at alpha= | -1.9672 | deg
|  |  |  | @ Cl=0.1, Cd= | 0.0052019
|  |  |  | @ Cl=0.4, Cd= | 0.0047969
|  |  |  | @ Cl=0.6, Cd= | 0.13775
alpha (deg) | Cl | Cd | Cm | Cl/Cd
-15.5 | -0.172 | 0.16012 | -0.006 | -1.077
-15 | -0.255 | 0.14449 | -0.007 | -1.764
-14.5 | -0.321 | 0.129 | -0.007 | -2.485
-14 | -0.379 | 0.12082 | -0.007 | -3.137
-13.5 | -0.432 | 0.11252 | -0.007 | -3.841
-13 | -0.48 | 0.1177 | -0.007 | -4.076
-12.5 | -0.514 | 0.10424 | -0.008 | -4.929
-12 | -0.542 | 0.09488 | -0.008 | -5.712
-11.5 | -0.564 | 0.08723 | -0.008 | -6.464
-11 | -0.573 | 0.08194 | -0.009 | -6.995
-10.5 | -0.576 | 0.07588 | -0.009 | -7.592
-10 | -0.574 | 0.06838 | -0.009 | -8.389
-9.5 | -0.565 | 0.06439 | -0.01 | -8.781
-9 | -0.552 | 0.06045 | -0.011 | -9.131
-8.5 | -0.533 | 0.05589 | -0.012 | -9.545
-8 | -0.51 | 0.05193 | -0.012 | -9.823
-7.5 | -0.482 | 0.04866 | -0.014 | -9.915
-7 | -0.451 | 0.04485 | -0.015 | -10.055
-6.5 | -0.419 | 0.03952 | -0.018 | -10.612
-6 | -0.464 | 0.01032 | -0.032 | -44.957
-5.5 | -0.413 | 0.00997 | -0.033 | -41.413
-5 | -0.36 | 0.00945 | -0.034 | -38.056
-4.5 | -0.304 | 0.00908 | -0.035 | -33.454
-4 | -0.246 | 0.00873 | -0.036 | -28.206
-3.5 | -0.187 | 0.00741 | -0.037 | -25.244
-3 | -0.127 | 0.00721 | -0.038 | -17.611
-2.5 | -0.066 | 0.00751 | -0.039 | -8.783
-2 | -0.004 | 0.00729 | -0.04 | -0.615
-1.5 | 0.057 | 0.00713 | -0.041 | 8.041
-1 | 0.119 | 0.00435 | -0.042 | 27.448
-0.5 | 0.182 | 0.00453 | -0.043 | 40.078
0 | 0.242 | 0.00461 | -0.044 | 52.553
0.5 | 0.304 | 0.00468 | -0.045 | 65.007
1 | 0.366 | 0.00473 | -0.046 | 77.364
1.5 | 0.427 | 0.00485 | -0.047 | 87.972
2 | 0.487 | 0.00505 | -0.048 | 96.545
2.5 | 0.548 | 0.00533 | -0.049 | 102.758
3 | 0.608 | 0.00555 | -0.05 | 109.434
3.5 | 0.667 | 0.00583 | -0.051 | 114.385
4 | 0.725 | 0.00608 | -0.052 | 119.295
4.5 | 0.778 | 0.01168 | -0.053 | 66.594
5 | 0.833 | 0.0122 | -0.054 | 68.247
5.5 | 0.885 | 0.01272 | -0.055 | 69.605
6 | 0.936 | 0.01345 | -0.056 | 69.569
6.5 | 0.982 | 0.01409 | -0.057 | 69.662
7 | 1.022 | 0.01481 | -0.058 | 69.011
7.5 | 1.057 | 0.01554 | -0.059 | 67.99
8 | 1.085 | 0.0163 | -0.059 | 66.535
8.5 | 1.105 | 0.01719 | -0.06 | 64.326
9 | 1.118 | 0.01812 | -0.061 | 61.661
9.5 | 1.12 | 0.01909 | -0.062 | 58.651
10 | 0.927 | 0.06276 | -0.036 | 14.77
10.5 | 0.909 | 0.07005 | -0.032 | 12.974
11 | 0.887 | 0.07599 | -0.03 | 11.673
11.5 | 0.857 | 0.08292 | -0.029 | 10.34
12 | 0.82 | 0.0894 | -0.028 | 9.177
12.5 | 0.776 | 0.09731 | -0.026 | 7.977
13 | 0.717 | 0.10671 | -0.026 | 6.717
13.5 | 0.648 | 0.11489 | -0.027 | 5.644
14 | 0.574 | 0.12334 | -0.027 | 4.654
14.5 | 0.495 | 0.13775 | -0.028 | 3.592

## 46. Re 1M Mach 0.25 (2)
BIGFOIL.COM POLAR EXPORT
NACA67-312 a=0.5
NACA67-312 a=0.5 |  |  |  | Cl Max: | 1.1269 | at alpha= | 13 | deg
XFOIL ncrit=9 |  |  |  | L/D Max: | 101.917 | at alpha= | 3.5 | deg
Re: | 1000000 |  |  | Cd Min: | 0.22455 | at alpha= | -20 | deg
Mach: | 0.25 |  |  | Cl=0 at alpha= | -2.5364 | deg
|  |  |  | @ Cl=0.1, Cd= | 0.0060706
|  |  |  | @ Cl=0.4, Cd= | 0.0062364
|  |  |  | @ Cl=0.6, Cd= | 0.0059455
alpha (deg) | Cl | Cd | Cm | Cl/Cd
-20 | -0.5579 | 0.22455 | -0.0089 | -2.4845
-19.5 | -0.5411 | 0.21698 | -0.0132 | -2.4938
-19 | -0.5271 | 0.20909 | -0.0179 | -2.5209
-18.5 | -0.5113 | 0.20185 | -0.0214 | -2.5331
-18 | -0.4937 | 0.19605 | -0.025 | -2.5182
-17.5 | -0.4767 | 0.18971 | -0.0288 | -2.5128
-17 | -0.4614 | 0.18196 | -0.0334 | -2.5357
-16 | -0.4226 | 0.16423 | -0.0461 | -2.5732
-15.5 | -0.3974 | 0.15736 | -0.0521 | -2.5254
-15 | -0.3781 | 0.15022 | -0.0571 | -2.517
-14.5 | -0.3729 | 0.14114 | -0.0622 | -2.6421
-14 | -0.3641 | 0.13312 | -0.0658 | -2.7351
-13.5 | -0.3526 | 0.12612 | -0.0681 | -2.7958
-12.5 | -0.3313 | 0.11293 | -0.0741 | -2.9337
-12 | -0.3318 | 0.10334 | -0.0793 | -3.2108
-11.5 | -0.3307 | 0.09458 | -0.0833 | -3.4965
-11 | -0.3469 | 0.08364 | -0.0879 | -4.1475
-10.5 | -0.3458 | 0.07698 | -0.0908 | -4.4921
-10 | -0.3616 | 0.06691 | -0.0977 | -5.4043
-9.5 | -0.4084 | 0.05549 | -0.1013 | -7.3599
-9 | -0.4429 | 0.04916 | -0.0955 | -9.0094
-8.5 | -0.4772 | 0.03999 | -0.0875 | -11.933
-8 | -0.5079 | 0.02876 | -0.0774 | -17.6599
-7.5 | -0.5047 | 0.02002 | -0.0696 | -25.2098
-7 | -0.4627 | 0.0168 | -0.067 | -27.5417
-6.5 | -0.4126 | 0.01463 | -0.0657 | -28.2023
-6 | -0.3604 | 0.01325 | -0.0647 | -27.2
-5.5 | -0.3111 | 0.01171 | -0.0633 | -26.567
-5 | -0.2591 | 0.01101 | -0.0623 | -23.5332
-4.5 | -0.2065 | 0.01047 | -0.0614 | -19.723
-4 | -0.1555 | 0.0098 | -0.0602 | -15.8673
-3.5 | -0.103 | 0.00941 | -0.0594 | -10.9458
-3 | -0.0496 | 0.00906 | -0.0588 | -5.4746
-2.5 | 0.0039 | 0.00873 | -0.0582 | 0.44674
-2 | 0.052 | 0.00805 | -0.0567 | 6.4596
-1.5 | 0.0815 | 0.0066 | -0.0519 | 12.3485
-1 | 0.114 | 0.00567 | -0.0467 | 20.1058
-0.5 | 0.1714 | 0.00572 | -0.0466 | 29.965
0 | 0.2286 | 0.00593 | -0.0463 | 38.5497
0.5 | 0.2811 | 0.00639 | -0.0445 | 43.9906
1 | 0.3405 | 0.00635 | -0.0451 | 53.622
1.5 | 0.3989 | 0.00624 | -0.0455 | 63.9263
2 | 0.4575 | 0.00605 | -0.0458 | 75.6198
2.5 | 0.5122 | 0.00582 | -0.0452 | 88.0069
3 | 0.5651 | 0.00578 | -0.0443 | 97.7682
3.5 | 0.6115 | 0.006 | -0.0421 | 101.9167
4 | 0.6447 | 0.00653 | -0.0372 | 98.7289
4.5 | 0.6423 | 0.00765 | -0.0253 | 83.9608
5 | 0.6379 | 0.00923 | -0.0139 | 69.1116
5.5 | 0.6498 | 0.01076 | -0.0061 | 60.3903
6 | 0.6755 | 0.01188 | -0.0009 | 56.8603
6.5 | 0.7124 | 0.01261 | 0.0025 | 56.4948
7 | 0.7495 | 0.01329 | 0.0058 | 56.3958
7.5 | 0.7854 | 0.0141 | 0.0092 | 55.7021
8 | 0.8228 | 0.01513 | 0.0121 | 54.382
8.5 | 0.8773 | 0.01612 | 0.0113 | 54.4231
9 | 0.9283 | 0.01777 | 0.0106 | 52.2397
9.5 | 0.9817 | 0.01923 | 0.0096 | 51.0504
10 | 1.0086 | 0.02099 | 0.0134 | 48.0515
10.5 | 1.0354 | 0.02273 | 0.0174 | 45.5521
11 | 1.0625 | 0.0247 | 0.021 | 43.0162
11.5 | 1.0882 | 0.02682 | 0.0246 | 40.5742
12 | 1.1027 | 0.03009 | 0.0288 | 36.6467
12.5 | 1.1198 | 0.03312 | 0.0324 | 33.8104
13 | 1.1269 | 0.03707 | 0.0363 | 30.3992
13.5 | 1.124 | 0.04207 | 0.0397 | 26.7174
14 | 1.1178 | 0.04762 | 0.0419 | 23.4733
14.5 | 1.0961 | 0.05553 | 0.0427 | 19.7389
15 | 1.0642 | 0.06593 | 0.0408 | 16.1414
15.5 | 1.0253 | 0.07924 | 0.0349 | 12.9392
16 | 0.989 | 0.09493 | 0.0259 | 10.4182
17.5 | 0.754 | 0.19074 | -0.0214 | 3.953
18 | 0.7644 | 0.1995 | -0.0257 | 3.8316

## 47. Re 1M Mach 0.50 (1)
BIGFOIL.COM POLAR EXPORT
NACA67-312 a=0.5
NACA67-312 a=0.5 |  |  |  | Cl Max: | 1.178 | at alpha= | 20 | deg
JavaFoil+Calcfoil stall+Eppler ext transition |  |  |  | L/D Max: | 113.764 | at alpha= | 3.5 | deg
Re: | 1000000 |  |  | Cd Min: | 0.00463 | at alpha= | 0.5 | deg
Mach: | 0.5 |  |  | Cl=0 at alpha= | -1.9638 | deg
|  |  |  | @ Cl=0.1, Cd= | 0.0063978
|  |  |  | @ Cl=0.4, Cd= | 0.0048812
|  |  |  | @ Cl=0.6, Cd= | 0.0057037
alpha (deg) | Cl | Cd | Cm | Cl/Cd
-20 | -0.979 | 0.19496 | -0.004 | -5.02
-19.5 | -0.953 | 0.19126 | -0.005 | -4.983
-19 | -0.924 | 0.18465 | -0.005 | -5.003
-18.5 | -0.897 | 0.18023 | -0.006 | -4.978
-18 | -0.871 | 0.1775 | -0.006 | -4.906
-17.5 | -0.844 | 0.16989 | -0.006 | -4.97
-17 | -0.818 | 0.16557 | -0.007 | -4.941
-16.5 | -0.791 | 0.16069 | -0.007 | -4.925
-16 | -0.763 | 0.1562 | -0.008 | -4.886
-15.5 | -0.736 | 0.14989 | -0.008 | -4.911
-15 | -0.71 | 0.14201 | -0.008 | -4.996
-14.5 | -0.683 | 0.13414 | -0.009 | -5.091
-14 | -0.656 | 0.13104 | -0.009 | -5.007
-13.5 | -0.629 | 0.13152 | -0.01 | -4.784
-13 | -0.601 | 0.12373 | -0.01 | -4.859
-12.5 | -0.574 | 0.12044 | -0.01 | -4.766
-12 | -0.547 | 0.11356 | -0.011 | -4.818
-11.5 | -0.52 | 0.11368 | -0.011 | -4.576
-11 | -0.493 | 0.11052 | -0.012 | -4.462
-10.5 | -0.466 | 0.09939 | -0.012 | -4.69
-10 | -0.438 | 0.0968 | -0.012 | -4.528
-9.5 | -0.411 | 0.09518 | -0.012 | -4.32
-9 | -0.384 | 0.08704 | -0.013 | -4.412
-8.5 | -0.357 | 0.0846 | -0.013 | -4.218
-8 | -0.33 | 0.08364 | -0.014 | -3.943
-7.5 | -0.302 | 0.06261 | -0.013 | -4.826
-7 | -0.275 | 0.05128 | -0.014 | -5.367
-6.5 | -0.248 | 0.04738 | -0.015 | -5.236
-6 | -0.351 | 0.04546 | -0.014 | -7.717
-5.5 | -0.341 | 0.04058 | -0.016 | -8.396
-5 | -0.312 | 0.03503 | -0.022 | -8.902
-4.5 | -0.328 | 0.01018 | -0.038 | -32.201
-4 | -0.269 | 0.00975 | -0.04 | -27.606
-3.5 | -0.206 | 0.0093 | -0.041 | -22.168
-3 | -0.141 | 0.00892 | -0.042 | -15.748
-2.5 | -0.073 | 0.00862 | -0.043 | -8.502
-2 | -0.005 | 0.00836 | -0.044 | -0.597
-1.5 | 0.064 | 0.00813 | -0.045 | 7.85
-1 | 0.133 | 0.00481 | -0.046 | 27.635
-0.5 | 0.203 | 0.00485 | -0.047 | 41.736
0 | 0.27 | 0.00499 | -0.049 | 54.132
0.5 | 0.339 | 0.00463 | -0.05 | 73.077
1 | 0.407 | 0.00491 | -0.051 | 82.914
1.5 | 0.476 | 0.00513 | -0.052 | 92.773
2 | 0.542 | 0.00547 | -0.053 | 99.174
2.5 | 0.609 | 0.00574 | -0.054 | 106.22
3 | 0.675 | 0.00617 | -0.056 | 109.482
3.5 | 0.74 | 0.00651 | -0.057 | 113.764
4 | 0.8 | 0.01262 | -0.058 | 63.359
4.5 | 0.859 | 0.01326 | -0.059 | 64.753
5 | 0.914 | 0.01402 | -0.06 | 65.192
5.5 | 0.963 | 0.01499 | -0.061 | 64.278
6 | 1.004 | 0.01595 | -0.062 | 62.97
6.5 | 1.027 | 0.01705 | -0.063 | 60.246
7 | 0.829 | 0.04753 | -0.029 | 17.444
7.5 | 0.691 | 0.05789 | -0.025 | 11.935
8 | 0.541 | 0.05676 | -0.029 | 9.527
8.5 | 0.567 | 0.0645 | -0.027 | 8.786
9 | 0.593 | 0.07848 | -0.028 | 7.56
9.5 | 0.621 | 0.09407 | -0.03 | 6.597
10 | 0.647 | 0.09683 | -0.031 | 6.683
10.5 | 0.674 | 0.09651 | -0.031 | 6.979
11 | 0.701 | 0.10597 | -0.035 | 6.617
11.5 | 0.728 | 0.10924 | -0.035 | 6.66
12 | 0.754 | 0.11262 | -0.036 | 6.694
12.5 | 0.78 | 0.11616 | -0.036 | 6.716
13 | 0.808 | 0.1241 | -0.039 | 6.513
13.5 | 0.834 | 0.13247 | -0.04 | 6.297
14 | 0.86 | 0.13621 | -0.04 | 6.316
14.5 | 0.886 | 0.13943 | -0.041 | 6.356
15 | 0.913 | 0.14635 | -0.043 | 6.24
15.5 | 0.94 | 0.15449 | -0.045 | 6.088
16 | 0.966 | 0.15766 | -0.045 | 6.129
16.5 | 0.992 | 0.16471 | -0.046 | 6.024
17 | 1.018 | 0.16943 | -0.047 | 6.011
17.5 | 1.046 | 0.17462 | -0.049 | 5.993
18 | 1.072 | 0.17376 | -0.05 | 6.171
18.5 | 1.098 | 0.17975 | -0.051 | 6.107
19 | 1.124 | 0.18479 | -0.052 | 6.082
19.5 | 1.153 | 0.19663 | -0.054 | 5.862
20 | 1.178 | 0.19665 | -0.055 | 5.989

## 48. Re 1M Mach 0.50 (2)
BIGFOIL.COM POLAR EXPORT
NACA67-312 a=0.5
NACA67-312 a=0.5 |  |  |  | Cl Max: | 0.9542 | at alpha= | 9.5 | deg
XFOIL ncrit=9 |  |  |  | L/D Max: | 98.0983 | at alpha= | 3 | deg
Re: | 1000000 |  |  | Cd Min: | 0.24145 | at alpha= | -20 | deg
Mach: | 0.5 |  |  | Cl=0 at alpha= | -2.7108 | deg
|  |  |  | @ Cl=0.1, Cd= | 0.0086342
|  |  |  | @ Cl=0.4, Cd= | 0.006819
|  |  |  | @ Cl=0.6, Cd= | 0.0062873
alpha (deg) | Cl | Cd | Cm | Cl/Cd
-20 | -0.5871 | 0.24145 | -0.0098 | -2.4316
-19.5 | -0.5658 | 0.23312 | -0.0152 | -2.4271
-19 | -0.5453 | 0.22468 | -0.0207 | -2.427
-18.5 | -0.5233 | 0.21687 | -0.0251 | -2.413
-18 | -0.4923 | 0.20873 | -0.033 | -2.3585
-17.5 | -0.4624 | 0.20008 | -0.0407 | -2.3111
-17 | -0.4432 | 0.19127 | -0.0464 | -2.3171
-16.5 | -0.4276 | 0.18355 | -0.0502 | -2.3296
-16 | -0.4076 | 0.17615 | -0.0531 | -2.3139
-15 | -0.3736 | 0.16142 | -0.0609 | -2.3145
-14.5 | -0.361 | 0.15337 | -0.0654 | -2.3538
-14 | -0.3446 | 0.14521 | -0.0686 | -2.3731
-13.5 | -0.3247 | 0.13863 | -0.0719 | -2.3422
-13 | -0.3082 | 0.13148 | -0.0756 | -2.3441
-12.5 | -0.2999 | 0.12317 | -0.0808 | -2.4348
-11.5 | -0.2769 | 0.10722 | -0.0879 | -2.5825
-11 | -0.2629 | 0.10052 | -0.0911 | -2.6154
-10.5 | -0.2512 | 0.09374 | -0.0944 | -2.6798
-10 | -0.2466 | 0.08547 | -0.0994 | -2.8852
-9.5 | -0.243 | 0.07724 | -0.104 | -3.146
-8 | -0.3028 | 0.04808 | -0.1173 | -6.2978
-7.5 | -0.3329 | 0.04183 | -0.112 | -7.9584
-7 | -0.3552 | 0.03549 | -0.1042 | -10.0085
-6.5 | -0.361 | 0.02896 | -0.0965 | -12.4655
-6 | -0.3529 | 0.02259 | -0.0889 | -15.622
-5.5 | -0.324 | 0.01722 | -0.0829 | -18.8153
-5 | -0.2686 | 0.01413 | -0.0803 | -19.0092
-4.5 | -0.2062 | 0.0123 | -0.0787 | -16.7642
-4 | -0.1475 | 0.01118 | -0.0767 | -13.1932
-3.5 | -0.0917 | 0.01031 | -0.0743 | -8.8943
-3 | -0.0336 | 0.00974 | -0.0724 | -3.4497
-2.5 | 0.0245 | 0.00936 | -0.0708 | 2.6175
-2 | 0.0818 | 0.00903 | -0.0692 | 9.0587
-1.5 | 0.1264 | 0.00806 | -0.0655 | 15.6824
-0.5 | 0.1895 | 0.00615 | -0.0521 | 30.813
0 | 0.2553 | 0.00628 | -0.0519 | 40.6529
0.5 | 0.3154 | 0.00699 | -0.0495 | 45.1216
1 | 0.3809 | 0.00686 | -0.0498 | 55.5248
1.5 | 0.4461 | 0.00672 | -0.05 | 66.3839
2 | 0.5108 | 0.00649 | -0.0497 | 78.7057
2.5 | 0.5689 | 0.00625 | -0.0478 | 91.024
3 | 0.619 | 0.00631 | -0.0442 | 98.0983
3.5 | 0.6519 | 0.00669 | -0.0373 | 97.4439
4 | 0.6516 | 0.00743 | -0.0239 | 87.6985
4.5 | 0.6301 | 0.00935 | -0.0081 | 67.3904
5 | 0.6273 | 0.01138 | 0.0032 | 55.123
5.5 | 0.6419 | 0.01319 | 0.0113 | 48.6657
6 | 0.6787 | 0.01428 | 0.0161 | 47.528
6.5 | 0.7183 | 0.01534 | 0.0207 | 46.8253
7 | 0.7548 | 0.01659 | 0.0257 | 45.4973
7.5 | 0.7934 | 0.01795 | 0.0303 | 44.2006
8 | 0.8329 | 0.01999 | 0.034 | 41.6658
8.5 | 0.8816 | 0.02254 | 0.0356 | 39.1127
9 | 0.9244 | 0.02616 | 0.0382 | 35.3364
9.5 | 0.9542 | 0.03129 | 0.0413 | 30.4954
10 | 0.9458 | 0.03647 | 0.0478 | 25.9336
10.5 | 0.9166 | 0.04435 | 0.0524 | 20.6674
11 | 0.8813 | 0.05375 | 0.0535 | 16.3963
11.5 | 0.8432 | 0.06516 | 0.0504 | 12.9405
12 | 0.8047 | 0.0793 | 0.0425 | 10.1475
12.5 | 0.7709 | 0.09661 | 0.0313 | 7.9795
13 | 0.7428 | 0.11346 | 0.022 | 6.5468
13.5 | 0.7244 | 0.12808 | 0.0142 | 5.6558
14 | 0.7172 | 0.14101 | 0.0074 | 5.0862
14.5 | 0.7172 | 0.15279 | 0.0013 | 4.694

## 49. Re 2M Mach 0.00 (1)
BIGFOIL.COM POLAR EXPORT
NACA67-312 a=0.5
NACA67-312 a=0.5 |  |  |  | Cl Max: | 1.178 | at alpha= | 11 | deg
JavaFoil+Calcfoil stall+Eppler ext transition |  |  |  | L/D Max: | 132.857 | at alpha= | 4 | deg
Re: | 2000000 |  |  | Cd Min: | 0.00364 | at alpha= | -1 | deg
Mach: | 0 |  |  | Cl=0 at alpha= | -1.9667 | deg
|  |  |  | @ Cl=0.1, Cd= | 0.004368
|  |  |  | @ Cl=0.4, Cd= | 0.00397
|  |  |  | @ Cl=0.6, Cd= | 0.0049595
alpha (deg) | Cl | Cd | Cm | Cl/Cd
-17.5 | -0.506 | 0.14922 | -0.005 | -3.39
-17 | -0.527 | 0.14067 | -0.005 | -3.746
-16.5 | -0.548 | 0.13341 | -0.005 | -4.108
-16 | -0.569 | 0.12582 | -0.006 | -4.522
-15.5 | -0.589 | 0.11954 | -0.006 | -4.927
-15 | -0.608 | 0.11437 | -0.006 | -5.318
-14.5 | -0.626 | 0.10748 | -0.007 | -5.823
-14 | -0.642 | 0.10122 | -0.007 | -6.338
-13.5 | -0.654 | 0.0956 | -0.007 | -6.844
-13 | -0.665 | 0.09097 | -0.008 | -7.311
-12.5 | -0.668 | 0.08588 | -0.008 | -7.773
-12 | -0.667 | 0.07903 | -0.009 | -8.443
-11.5 | -0.663 | 0.07436 | -0.009 | -8.918
-11 | -0.653 | 0.07044 | -0.01 | -9.266
-10.5 | -0.638 | 0.06553 | -0.011 | -9.738
-10 | -0.621 | 0.06119 | -0.012 | -10.147
-9.5 | -0.6 | 0.05696 | -0.013 | -10.539
-9 | -0.577 | 0.05276 | -0.014 | -10.939
-8.5 | -0.552 | 0.04866 | -0.015 | -11.338
-8 | -0.635 | 0.01028 | -0.027 | -61.819
-7.5 | -0.596 | 0.00993 | -0.028 | -60.023
-7 | -0.552 | 0.00955 | -0.029 | -57.818
-6.5 | -0.506 | 0.00921 | -0.03 | -54.944
-6 | -0.457 | 0.00746 | -0.031 | -61.17
-5.5 | -0.405 | 0.00779 | -0.032 | -51.975
-5 | -0.351 | 0.00748 | -0.033 | -47.017
-4.5 | -0.296 | 0.00725 | -0.034 | -40.858
-4 | -0.24 | 0.00747 | -0.035 | -32.082
-3.5 | -0.182 | 0.00731 | -0.036 | -24.892
-3 | -0.123 | 0.00707 | -0.037 | -17.431
-2.5 | -0.064 | 0.00685 | -0.038 | -9.349
-2 | -0.004 | 0.00651 | -0.039 | -0.668
-1.5 | 0.056 | 0.00637 | -0.04 | 8.721
-1 | 0.116 | 0.00364 | -0.041 | 31.829
-0.5 | 0.176 | 0.0037 | -0.042 | 47.653
0 | 0.236 | 0.00373 | -0.043 | 63.289
0.5 | 0.296 | 0.00364 | -0.044 | 81.259
1 | 0.356 | 0.00386 | -0.045 | 92.319
1.5 | 0.416 | 0.00401 | -0.046 | 103.616
2 | 0.474 | 0.00388 | -0.047 | 122.092
2.5 | 0.533 | 0.00473 | -0.048 | 112.545
3 | 0.591 | 0.00493 | -0.049 | 119.981
3.5 | 0.649 | 0.00512 | -0.05 | 126.65
4 | 0.705 | 0.00531 | -0.051 | 132.857
4.5 | 0.757 | 0.01001 | -0.051 | 75.663
5 | 0.811 | 0.0104 | -0.052 | 77.983
5.5 | 0.863 | 0.01082 | -0.053 | 79.758
6 | 0.914 | 0.01143 | -0.054 | 79.913
6.5 | 0.961 | 0.01193 | -0.055 | 80.59
7 | 1.004 | 0.01244 | -0.056 | 80.753
7.5 | 1.044 | 0.01305 | -0.057 | 79.985
8 | 1.079 | 0.01356 | -0.058 | 79.569
8.5 | 1.109 | 0.01423 | -0.059 | 77.949
9 | 1.134 | 0.01492 | -0.06 | 76.009
9.5 | 1.154 | 0.01569 | -0.061 | 73.539
10 | 1.168 | 0.01657 | -0.061 | 70.459
10.5 | 1.176 | 0.01744 | -0.062 | 67.422
11 | 1.178 | 0.01842 | -0.063 | 63.967
11.5 | 1.175 | 0.01934 | -0.064 | 60.761
12 | 0.993 | 0.06655 | -0.045 | 14.923
12.5 | 0.962 | 0.0808 | -0.037 | 11.91
13 | 0.943 | 0.08615 | -0.037 | 10.945
13.5 | 0.918 | 0.09259 | -0.036 | 9.911
14 | 0.89 | 0.09913 | -0.035 | 8.977
14.5 | 0.86 | 0.10544 | -0.034 | 8.155
15 | 0.829 | 0.11442 | -0.034 | 7.242
15.5 | 0.796 | 0.1216 | -0.034 | 6.548
16 | 0.763 | 0.12651 | -0.034 | 6.034

## 50. Re 2M Mach 0.00 (2)
BIGFOIL.COM POLAR EXPORT
NACA67-312 a=0.5
NACA67-312 a=0.5 |  |  |  | Cl Max: | 1.4118 | at alpha= | 18.5 | deg
XFOIL ncrit=9 |  |  |  | L/D Max: | 117.26 | at alpha= | 2.5 | deg
Re: | 2000000 |  |  | Cd Min: | 0.08058 | at alpha= | 20 | deg
Mach: | 0 |  |  | Cl=0 at alpha= | -2.4054 | deg
|  |  |  | @ Cl=0.1, Cd= | 0.0056897
|  |  |  | @ Cl=0.4, Cd= | 0.0039616
|  |  |  | @ Cl=0.6, Cd= | 0.0062103
alpha (deg) | Cl | Cd | Cm | Cl/Cd
-13.5 | -0.8525 | 0.03536 | -0.0951 | -24.1092
-13 | -0.8782 | 0.03074 | -0.0877 | -28.5686
-12.5 | -0.8901 | 0.02728 | -0.0797 | -32.6283
-12 | -0.8752 | 0.02568 | -0.0742 | -34.081
-11.5 | -0.8581 | 0.02304 | -0.0694 | -37.2439
-11 | -0.8311 | 0.02083 | -0.0658 | -39.8992
-10.5 | -0.7953 | 0.01926 | -0.0633 | -41.2928
-10 | -0.767 | 0.01603 | -0.0598 | -47.8478
-9.5 | -0.725 | 0.01453 | -0.0582 | -49.8968
-9 | -0.6781 | 0.01361 | -0.0572 | -49.8237
-8.5 | -0.6301 | 0.01278 | -0.0564 | -49.3036
-7.5 | -0.5327 | 0.0111 | -0.0549 | -47.991
-7 | -0.4824 | 0.01042 | -0.0543 | -46.2956
-6.5 | -0.4317 | 0.00982 | -0.0538 | -43.9613
-6 | -0.3818 | 0.00914 | -0.0531 | -41.7724
-5.5 | -0.3305 | 0.00865 | -0.0526 | -38.2081
-5 | -0.2777 | 0.00832 | -0.0524 | -33.3774
-4.5 | -0.2253 | 0.00792 | -0.0522 | -28.447
-4 | -0.1718 | 0.00763 | -0.0521 | -22.5164
-3.5 | -0.1178 | 0.00739 | -0.0521 | -15.9405
-3 | -0.0642 | 0.00713 | -0.0521 | -9.0042
-2.5 | -0.0101 | 0.00695 | -0.0521 | -1.4532
-2 | 0.0433 | 0.00665 | -0.052 | 6.5113
-1.5 | 0.0901 | 0.00592 | -0.0509 | 15.2196
-1 | 0.1318 | 0.00495 | -0.0487 | 26.6263
-0.5 | 0.1704 | 0.00393 | -0.0456 | 43.3588
0 | 0.2273 | 0.0039 | -0.0461 | 58.2821
0.5 | 0.2836 | 0.0039 | -0.0464 | 72.7179
1 | 0.3391 | 0.00394 | -0.0464 | 86.066
1.5 | 0.3957 | 0.00396 | -0.0468 | 99.9242
2 | 0.4511 | 0.00398 | -0.047 | 113.3417
2.5 | 0.5007 | 0.00427 | -0.0461 | 117.26
3 | 0.5465 | 0.0047 | -0.0444 | 116.2766
3.5 | 0.5855 | 0.00535 | -0.0415 | 109.4393
4 | 0.6064 | 0.00659 | -0.035 | 92.0182
4.5 | 0.6257 | 0.00771 | -0.0283 | 81.1543
5 | 0.6484 | 0.00859 | -0.0223 | 75.4831
5.5 | 0.6801 | 0.00936 | -0.0182 | 72.6603
6 | 0.7193 | 0.00992 | -0.0156 | 72.5101
6.5 | 0.7598 | 0.01038 | -0.0133 | 73.1985
7 | 0.8011 | 0.01085 | -0.0112 | 73.8341
7.5 | 0.8405 | 0.01142 | -0.0088 | 73.5989
8 | 0.8784 | 0.01203 | -0.0062 | 73.0175
8.5 | 0.9176 | 0.01261 | -0.004 | 72.7676
9 | 0.9516 | 0.01341 | -0.0008 | 70.962
9.5 | 0.9888 | 0.01402 | 0.0017 | 70.5278
10 | 1.0246 | 0.01474 | 0.0043 | 69.5115
10.5 | 1.0664 | 0.01602 | 0.005 | 66.5668
11 | 1.1252 | 0.01686 | 0.0022 | 66.7378
12.5 | 1.222 | 0.02046 | 0.0093 | 59.7263
13 | 1.2493 | 0.02192 | 0.0122 | 56.9936
13.5 | 1.2778 | 0.02332 | 0.0147 | 54.7942
14 | 1.3048 | 0.02483 | 0.0172 | 52.5493
14.5 | 1.3304 | 0.02648 | 0.0196 | 50.2417
15 | 1.3514 | 0.02851 | 0.0223 | 47.4009
15.5 | 1.3575 | 0.03181 | 0.026 | 42.6753
16 | 1.3665 | 0.03504 | 0.0289 | 38.9983
16.5 | 1.3875 | 0.0374 | 0.0304 | 37.0989
17 | 1.3969 | 0.04094 | 0.0323 | 34.1207
17.5 | 1.4079 | 0.04452 | 0.0334 | 31.624
18 | 1.4103 | 0.04928 | 0.0343 | 28.6181
18.5 | 1.4118 | 0.05446 | 0.0345 | 25.9236
19 | 1.3885 | 0.06323 | 0.0334 | 21.9595
19.5 | 1.3755 | 0.07144 | 0.031 | 19.2539
20 | 1.3613 | 0.08058 | 0.0274 | 16.8938

## 51. Re 2M Mach 0.10 (1)
BIGFOIL.COM POLAR EXPORT
NACA67-312 a=0.5
NACA67-312 a=0.5 |  |  |  | Cl Max: | 1.168 | at alpha= | 10.5 | deg
JavaFoil+Calcfoil stall+Eppler ext transition |  |  |  | L/D Max: | 133.335 | at alpha= | 4 | deg
Re: | 2000000 |  |  | Cd Min: | 0.00365 | at alpha= | -1 | deg
Mach: | 0.1 |  |  | Cl=0 at alpha= | -1.9667 | deg
|  |  |  | @ Cl=0.1, Cd= | 0.0043727
|  |  |  | @ Cl=0.4, Cd= | 0.003783
|  |  |  | @ Cl=0.6, Cd= | 0.0049707
alpha (deg) | Cl | Cd | Cm | Cl/Cd
-17 | -0.481 | 0.14299 | -0.005 | -3.364
-16.5 | -0.505 | 0.13586 | -0.005 | -3.718
-16 | -0.529 | 0.12657 | -0.006 | -4.181
-15.5 | -0.553 | 0.12171 | -0.006 | -4.541
-15 | -0.575 | 0.11509 | -0.006 | -5
-14.5 | -0.596 | 0.10965 | -0.007 | -5.44
-14 | -0.616 | 0.10076 | -0.007 | -6.111
-13.5 | -0.633 | 0.0961 | -0.007 | -6.584
-13 | -0.646 | 0.09183 | -0.008 | -7.035
-12.5 | -0.652 | 0.08651 | -0.008 | -7.532
-12 | -0.654 | 0.08054 | -0.009 | -8.125
-11.5 | -0.653 | 0.07544 | -0.01 | -8.662
-11 | -0.644 | 0.07114 | -0.01 | -9.053
-10.5 | -0.632 | 0.06574 | -0.011 | -9.608
-10 | -0.616 | 0.06157 | -0.012 | -10.004
-9.5 | -0.597 | 0.0576 | -0.012 | -10.361
-9 | -0.575 | 0.05317 | -0.014 | -10.814
-8.5 | -0.549 | 0.04981 | -0.015 | -11.027
-8 | -0.633 | 0.01039 | -0.027 | -60.924
-7.5 | -0.596 | 0.00996 | -0.028 | -59.861
-7 | -0.553 | 0.00961 | -0.029 | -57.598
-6.5 | -0.507 | 0.00923 | -0.03 | -54.908
-6 | -0.458 | 0.0075 | -0.031 | -61.026
-5.5 | -0.406 | 0.00723 | -0.032 | -56.232
-5 | -0.353 | 0.00753 | -0.033 | -46.891
-4.5 | -0.298 | 0.00725 | -0.034 | -41.021
-4 | -0.241 | 0.00702 | -0.035 | -34.268
-3.5 | -0.183 | 0.00731 | -0.036 | -24.991
-3 | -0.124 | 0.00707 | -0.037 | -17.512
-2.5 | -0.064 | 0.00683 | -0.038 | -9.422
-2 | -0.004 | 0.0065 | -0.039 | -0.672
-1.5 | 0.056 | 0.00636 | -0.04 | 8.782
-1 | 0.116 | 0.00365 | -0.041 | 31.848
-0.5 | 0.177 | 0.00368 | -0.042 | 48.107
0 | 0.237 | 0.00375 | -0.043 | 63.365
0.5 | 0.298 | 0.00368 | -0.044 | 80.876
1 | 0.358 | 0.00386 | -0.045 | 92.605
1.5 | 0.418 | 0.00375 | -0.046 | 111.41
2 | 0.476 | 0.00458 | -0.047 | 103.925
2.5 | 0.535 | 0.00477 | -0.048 | 112.096
3 | 0.594 | 0.00495 | -0.049 | 119.927
3.5 | 0.652 | 0.00515 | -0.05 | 126.568
4 | 0.708 | 0.00531 | -0.051 | 133.335
4.5 | 0.76 | 0.01006 | -0.051 | 75.617
5 | 0.815 | 0.01047 | -0.052 | 77.801
5.5 | 0.867 | 0.0109 | -0.053 | 79.524
6 | 0.918 | 0.01151 | -0.054 | 79.695
6.5 | 0.965 | 0.01202 | -0.055 | 80.252
7 | 1.008 | 0.01254 | -0.056 | 80.387
7.5 | 1.046 | 0.01309 | -0.057 | 79.936
8 | 1.081 | 0.01367 | -0.058 | 79.062
8.5 | 1.11 | 0.01435 | -0.059 | 77.334
9 | 1.133 | 0.01508 | -0.06 | 75.146
9.5 | 1.151 | 0.01587 | -0.061 | 72.525
10 | 1.163 | 0.01677 | -0.062 | 69.349
10.5 | 1.168 | 0.01768 | -0.063 | 66.085
11 | 1.167 | 0.0187 | -0.063 | 62.432
11.5 | 1.16 | 0.0198 | -0.064 | 58.563
12 | 0.961 | 0.07493 | -0.039 | 12.821
12.5 | 0.943 | 0.08226 | -0.037 | 11.46
13 | 0.919 | 0.08822 | -0.036 | 10.417
13.5 | 0.89 | 0.09467 | -0.035 | 9.397
14 | 0.858 | 0.1017 | -0.034 | 8.432
14.5 | 0.824 | 0.10947 | -0.034 | 7.527
15 | 0.788 | 0.11592 | -0.033 | 6.797
15.5 | 0.751 | 0.12393 | -0.033 | 6.061

## 52. Re 2M Mach 0.10 (2)
BIGFOIL.COM POLAR EXPORT
NACA67-312 a=0.5
NACA67-312 a=0.5 |  |  |  | Cl Max: | 1.3872 | at alpha= | 17.5 | deg
XFOIL ncrit=9 |  |  |  | L/D Max: | 117.593 | at alpha= | 2.5 | deg
Re: | 2000000 |  |  | Cd Min: | 0.16802 | at alpha= | -16.5 | deg
Mach: | 0.1 |  |  | Cl=0 at alpha= | -2.4116 | deg
|  |  |  | @ Cl=0.1, Cd= | 0.0057584
|  |  |  | @ Cl=0.4, Cd= | 0.0039707
|  |  |  | @ Cl=0.6, Cd= | 0.0061754
alpha (deg) | Cl | Cd | Cm | Cl/Cd
-16.5 | -0.4313 | 0.16802 | -0.0429 | -2.567
-16 | -0.4238 | 0.15836 | -0.0468 | -2.6762
-15 | -0.4002 | 0.14501 | -0.0535 | -2.7598
-14.5 | -0.39 | 0.13725 | -0.0572 | -2.8415
-14 | -0.3834 | 0.12858 | -0.0612 | -2.9818
-12.5 | -0.8228 | 0.03241 | -0.0901 | -25.3872
-12 | -0.8258 | 0.02954 | -0.0833 | -27.9553
-11.5 | -0.8359 | 0.02573 | -0.0747 | -32.4874
-11 | -0.8214 | 0.02255 | -0.0694 | -36.4257
-10.5 | -0.7917 | 0.02041 | -0.066 | -38.7898
-10 | -0.7523 | 0.01901 | -0.0639 | -39.5739
-9.5 | -0.7269 | 0.01504 | -0.0598 | -48.3311
-9 | -0.6805 | 0.01399 | -0.0586 | -48.6419
-8.5 | -0.6324 | 0.01311 | -0.0577 | -48.238
-7.5 | -0.5346 | 0.01129 | -0.0559 | -47.3516
-7 | -0.4842 | 0.01055 | -0.0553 | -45.8957
-6.5 | -0.4332 | 0.00992 | -0.0547 | -43.6694
-6 | -0.3825 | 0.00927 | -0.054 | -41.2621
-5.5 | -0.3317 | 0.0087 | -0.0533 | -38.1264
-5 | -0.2786 | 0.00836 | -0.0531 | -33.3254
-4.5 | -0.2258 | 0.00795 | -0.0527 | -28.4025
-4 | -0.1718 | 0.00768 | -0.0527 | -22.3698
-3.5 | -0.1179 | 0.0074 | -0.0526 | -15.9324
-3 | -0.064 | 0.00715 | -0.0525 | -8.951
-2.5 | -0.0095 | 0.00696 | -0.0526 | -1.3649
-2 | 0.0442 | 0.00666 | -0.0525 | 6.6366
-1.5 | 0.0914 | 0.00596 | -0.0513 | 15.3356
-1 | 0.1332 | 0.00498 | -0.0491 | 26.747
-0.5 | 0.1714 | 0.00393 | -0.0459 | 43.6132
0 | 0.2286 | 0.00391 | -0.0464 | 58.4655
0.5 | 0.2852 | 0.00391 | -0.0467 | 72.9412
1 | 0.341 | 0.00395 | -0.0466 | 86.3291
1.5 | 0.398 | 0.00397 | -0.047 | 100.2519
2 | 0.4537 | 0.00399 | -0.0472 | 113.7093
2.5 | 0.5033 | 0.00428 | -0.0462 | 117.5935
3 | 0.5491 | 0.00472 | -0.0445 | 116.3347
3.5 | 0.5875 | 0.00538 | -0.0414 | 109.2007
4 | 0.6073 | 0.00664 | -0.0346 | 91.4608
4.5 | 0.6247 | 0.00773 | -0.0275 | 80.815
5 | 0.6478 | 0.00864 | -0.0215 | 74.9769
5.5 | 0.6799 | 0.00943 | -0.0174 | 72.0997
6 | 0.7194 | 0.00999 | -0.0148 | 72.012
6.5 | 0.76 | 0.01046 | -0.0124 | 72.6577
7 | 0.8017 | 0.01094 | -0.0103 | 73.2815
7.5 | 0.8414 | 0.01151 | -0.0079 | 73.1017
8 | 0.8789 | 0.01217 | -0.0051 | 72.2186
8.5 | 0.9185 | 0.01275 | -0.0028 | 72.0392
9 | 0.9527 | 0.01356 | 0.0004 | 70.2581
9.5 | 0.99 | 0.0142 | 0.003 | 69.7183
10 | 1.0257 | 0.01497 | 0.0057 | 68.517
10.5 | 1.0697 | 0.01626 | 0.0061 | 65.7872
11 | 1.1283 | 0.01719 | 0.0034 | 65.637
12.5 | 1.2162 | 0.02142 | 0.0122 | 56.7787
13 | 1.2504 | 0.02246 | 0.0142 | 55.6723
13.5 | 1.2774 | 0.02403 | 0.017 | 53.1586
14 | 1.3035 | 0.02567 | 0.0197 | 50.7791
14.5 | 1.3272 | 0.02754 | 0.0224 | 48.1917
15 | 1.3424 | 0.03013 | 0.0256 | 44.5536
15.5 | 1.3509 | 0.03339 | 0.0289 | 40.4582
16 | 1.3588 | 0.03688 | 0.0317 | 36.8438
16.5 | 1.3751 | 0.03982 | 0.0334 | 34.5329
17 | 1.3785 | 0.04418 | 0.0352 | 31.2019
17.5 | 1.3872 | 0.04832 | 0.036 | 28.7086
18 | 1.3818 | 0.05431 | 0.0363 | 25.4428
18.5 | 1.3788 | 0.06054 | 0.0356 | 22.775
19 | 1.3388 | 0.07247 | 0.0324 | 18.4739
19.5 | 1.3155 | 0.08339 | 0.0277 | 15.7753
20 | 1.2839 | 0.09682 | 0.0207 | 13.2607

## 53. Re 2M Mach 0.25 (1)
BIGFOIL.COM POLAR EXPORT
NACA67-312 a=0.5
NACA67-312 a=0.5 |  |  |  | Cl Max: | 1.124 | at alpha= | 9.5 | deg
JavaFoil+Calcfoil stall+Eppler ext transition |  |  |  | L/D Max: | 133.261 | at alpha= | 4 | deg
Re: | 2000000 |  |  | Cd Min: | 0.00358 | at alpha= | 0 | deg
Mach: | 0.25 |  |  | Cl=0 at alpha= | -1.9672 | deg
|  |  |  | @ Cl=0.1, Cd= | 0.0045325
|  |  |  | @ Cl=0.4, Cd= | 0.0041218
|  |  |  | @ Cl=0.6, Cd= | 0.12046
alpha (deg) | Cl | Cd | Cm | Cl/Cd
-15.5 | -0.173 | 0.14649 | -0.006 | -1.178
-15 | -0.255 | 0.13108 | -0.007 | -1.946
-14.5 | -0.321 | 0.12304 | -0.007 | -2.608
-14 | -0.38 | 0.11028 | -0.007 | -3.441
-13.5 | -0.433 | 0.10392 | -0.008 | -4.166
-13 | -0.481 | 0.09666 | -0.008 | -4.972
-12.5 | -0.515 | 0.09092 | -0.009 | -5.662
-12 | -0.543 | 0.08361 | -0.009 | -6.494
-11.5 | -0.565 | 0.07871 | -0.009 | -7.175
-11 | -0.574 | 0.07586 | -0.01 | -7.569
-10.5 | -0.576 | 0.0708 | -0.009 | -8.142
-10 | -0.575 | 0.06457 | -0.011 | -8.901
-9.5 | -0.567 | 0.06111 | -0.011 | -9.275
-9 | -0.554 | 0.05709 | -0.012 | -9.702
-8.5 | -0.535 | 0.05248 | -0.013 | -10.203
-8 | -0.513 | 0.04874 | -0.015 | -10.522
-7.5 | -0.487 | 0.04408 | -0.017 | -11.055
-7 | -0.556 | 0.00987 | -0.03 | -56.287
-6.5 | -0.512 | 0.00946 | -0.031 | -54.144
-6 | -0.465 | 0.00914 | -0.032 | -50.868
-5.5 | -0.414 | 0.00877 | -0.033 | -47.191
-5 | -0.36 | 0.00714 | -0.034 | -50.438
-4.5 | -0.304 | 0.00741 | -0.035 | -41.071
-4 | -0.247 | 0.00714 | -0.036 | -34.514
-3.5 | -0.187 | 0.00694 | -0.037 | -27.003
-3 | -0.127 | 0.00658 | -0.038 | -19.328
-2.5 | -0.066 | 0.00681 | -0.039 | -9.697
-2 | -0.004 | 0.00661 | -0.04 | -0.68
-1.5 | 0.057 | 0.00643 | -0.041 | 8.922
-1 | 0.12 | 0.00365 | -0.042 | 32.722
-0.5 | 0.182 | 0.00372 | -0.043 | 48.932
0 | 0.244 | 0.00358 | -0.044 | 68.151
0.5 | 0.306 | 0.00373 | -0.045 | 82
1 | 0.367 | 0.00368 | -0.046 | 99.746
1.5 | 0.429 | 0.00451 | -0.047 | 95.112
2 | 0.489 | 0.00467 | -0.048 | 104.727
2.5 | 0.549 | 0.00486 | -0.049 | 113.013
3 | 0.609 | 0.00505 | -0.05 | 120.571
3.5 | 0.669 | 0.00526 | -0.051 | 127.138
4 | 0.727 | 0.00545 | -0.052 | 133.261
4.5 | 0.78 | 0.01034 | -0.053 | 75.422
5 | 0.834 | 0.01078 | -0.054 | 77.391
5.5 | 0.887 | 0.01127 | -0.055 | 78.699
6 | 0.938 | 0.01192 | -0.056 | 78.656
6.5 | 0.984 | 0.01246 | -0.057 | 78.998
7 | 1.024 | 0.0131 | -0.058 | 78.225
7.5 | 1.059 | 0.01374 | -0.059 | 77.092
8 | 1.087 | 0.01438 | -0.06 | 75.629
8.5 | 1.108 | 0.01518 | -0.061 | 72.988
9 | 1.121 | 0.01608 | -0.061 | 69.689
9.5 | 1.124 | 0.01698 | -0.062 | 66.189
10 | 1.117 | 0.01804 | -0.063 | 61.95
10.5 | 1.098 | 0.01942 | -0.064 | 56.536
11 | 0.896 | 0.06917 | -0.038 | 12.957
11.5 | 0.86 | 0.07821 | -0.033 | 10.999
12 | 0.824 | 0.08355 | -0.033 | 9.858
12.5 | 0.778 | 0.09128 | -0.03 | 8.522
13 | 0.718 | 0.10011 | -0.03 | 7.173
13.5 | 0.649 | 0.10683 | -0.031 | 6.079
14 | 0.575 | 0.11363 | -0.031 | 5.061
14.5 | 0.496 | 0.12046 | -0.032 | 4.115

## 54. Re 2M Mach 0.25 (2)
BIGFOIL.COM POLAR EXPORT
NACA67-312 a=0.5
NACA67-312 a=0.5 |  |  |  | Cl Max: | 1.2643 | at alpha= | 14 | deg
XFOIL ncrit=9 |  |  |  | L/D Max: | 118.261 | at alpha= | 2.5 | deg
Re: | 2000000 |  |  | Cd Min: | 0.21067 | at alpha= | 19 | deg
Mach: | 0.25 |  |  | Cl=0 at alpha= | -2.445 | deg
|  |  |  | @ Cl=0.1, Cd= | 0.0060916
|  |  |  | @ Cl=0.4, Cd= | 0.00401
|  |  |  | @ Cl=0.6, Cd= | 0.0058736
alpha (deg) | Cl | Cd | Cm | Cl/Cd
-12.5 | -0.3723 | 0.10346 | -0.0743 | -3.5985
-11.5 | -0.3429 | 0.09269 | -0.0805 | -3.6994
-11 | -0.4009 | 0.07449 | -0.0885 | -5.3819
-10.5 | -0.4045 | 0.06675 | -0.0939 | -6.0599
-9.5 | -0.6747 | 0.02496 | -0.0767 | -27.0312
-9 | -0.6836 | 0.01759 | -0.0679 | -38.863
-8.5 | -0.6408 | 0.01579 | -0.0654 | -40.5826
-8 | -0.5938 | 0.01416 | -0.0635 | -41.935
-7.5 | -0.5442 | 0.01267 | -0.0619 | -42.9519
-7 | -0.4928 | 0.01153 | -0.0607 | -42.7407
-6.5 | -0.441 | 0.01057 | -0.0595 | -41.7219
-6 | -0.3883 | 0.00983 | -0.0585 | -39.5015
-5.5 | -0.3374 | 0.00902 | -0.0572 | -37.4058
-5 | -0.2829 | 0.00855 | -0.0566 | -33.0877
-4.5 | -0.2277 | 0.00819 | -0.0562 | -27.8022
-4 | -0.1734 | 0.00777 | -0.0556 | -22.3166
-3.5 | -0.1181 | 0.00747 | -0.0553 | -15.8099
-3 | -0.0623 | 0.00726 | -0.0551 | -8.5813
-2.5 | -0.0061 | 0.00704 | -0.0551 | -0.86648
-2 | 0.0494 | 0.00677 | -0.055 | 7.2969
-1.5 | 0.0987 | 0.00612 | -0.0538 | 16.1275
-1 | 0.1413 | 0.00519 | -0.0514 | 27.2254
-0.5 | 0.1771 | 0.00397 | -0.0474 | 44.6096
0 | 0.2358 | 0.00395 | -0.0478 | 59.6962
0.5 | 0.2943 | 0.00398 | -0.0481 | 73.9447
1 | 0.3517 | 0.00401 | -0.048 | 87.7057
1.5 | 0.4104 | 0.00401 | -0.0484 | 102.3441
2 | 0.4673 | 0.00405 | -0.0485 | 115.3827
2.5 | 0.5168 | 0.00437 | -0.047 | 118.2609
3 | 0.5628 | 0.00484 | -0.0449 | 116.281
3.5 | 0.5969 | 0.00558 | -0.0405 | 106.9713
4 | 0.6101 | 0.00683 | -0.032 | 89.3265
4.5 | 0.6208 | 0.00796 | -0.023 | 77.9899
5 | 0.6453 | 0.00898 | -0.0171 | 71.8597
5.5 | 0.6788 | 0.0098 | -0.013 | 69.2653
6 | 0.7209 | 0.01036 | -0.0104 | 69.5849
6.5 | 0.7618 | 0.01092 | -0.0077 | 69.7619
7 | 0.8041 | 0.01148 | -0.0052 | 70.0436
7.5 | 0.8457 | 0.01208 | -0.0026 | 70.0083
8 | 0.8842 | 0.01281 | 0.0005 | 69.0242
8.5 | 0.923 | 0.01357 | 0.0035 | 68.0177
9 | 0.9585 | 0.01447 | 0.0071 | 66.2405
9.5 | 0.9954 | 0.01529 | 0.0103 | 65.1014
10 | 1.03 | 0.01652 | 0.0136 | 62.3487
11 | 1.1353 | 0.01923 | 0.0121 | 59.038
11.5 | 1.1638 | 0.02086 | 0.0159 | 55.791
12 | 1.1866 | 0.02297 | 0.0202 | 51.6587
12.5 | 1.2138 | 0.02481 | 0.0237 | 48.9238
13 | 1.2384 | 0.02692 | 0.0273 | 46.003
13.5 | 1.2561 | 0.02962 | 0.0311 | 42.4072
14 | 1.2643 | 0.0332 | 0.0351 | 38.0813
14.5 | 1.2519 | 0.03877 | 0.0395 | 32.2904
15 | 1.2422 | 0.0446 | 0.0422 | 27.852
15.5 | 1.2427 | 0.05003 | 0.0435 | 24.8391
16 | 1.2073 | 0.06012 | 0.0428 | 20.0815
16.5 | 1.1731 | 0.0717 | 0.0391 | 16.3612
17 | 1.1233 | 0.08796 | 0.0306 | 12.7706
17.5 | 1.0903 | 0.10367 | 0.0211 | 10.517
18 | 1.0117 | 0.13004 | 0.0057 | 7.7799
18.5 | 0.9264 | 0.15879 | -0.0105 | 5.8341
19 | 0.7964 | 0.21067 | -0.0337 | 3.7803

## 55. Re 2M Mach 0.50 (1)
BIGFOIL.COM POLAR EXPORT
NACA67-312 a=0.5
NACA67-312 a=0.5 |  |  |  | Cl Max: | 1.178 | at alpha= | 20 | deg
JavaFoil+Calcfoil stall+Eppler ext transition |  |  |  | L/D Max: | 131.621 | at alpha= | 3.5 | deg
Re: | 2000000 |  |  | Cd Min: | 0.00376 | at alpha= | -1 | deg
Mach: | 0.5 |  |  | Cl=0 at alpha= | -1.9638 | deg
|  |  |  | @ Cl=0.1, Cd= | 0.0048122
|  |  |  | @ Cl=0.4, Cd= | 0.0044752
|  |  |  | @ Cl=0.6, Cd= | 0.0051406
alpha (deg) | Cl | Cd | Cm | Cl/Cd
-20 | -0.979 | 0.17773 | -0.004 | -5.509
-19.5 | -0.954 | 0.17351 | -0.005 | -5.501
-19 | -0.925 | 0.16731 | -0.005 | -5.528
-18.5 | -0.898 | 0.16285 | -0.006 | -5.514
-18 | -0.871 | 0.15805 | -0.006 | -5.512
-17.5 | -0.845 | 0.15235 | -0.006 | -5.544
-17 | -0.818 | 0.14804 | -0.007 | -5.527
-16.5 | -0.792 | 0.14313 | -0.007 | -5.531
-16 | -0.764 | 0.13974 | -0.008 | -5.466
-15.5 | -0.736 | 0.13351 | -0.008 | -5.516
-15 | -0.71 | 0.1264 | -0.009 | -5.616
-14.5 | -0.683 | 0.11936 | -0.009 | -5.723
-14 | -0.656 | 0.11651 | -0.01 | -5.634
-13.5 | -0.629 | 0.11607 | -0.01 | -5.424
-13 | -0.602 | 0.11263 | -0.01 | -5.344
-12.5 | -0.574 | 0.10549 | -0.01 | -5.444
-12 | -0.547 | 0.09907 | -0.011 | -5.525
-11.5 | -0.52 | 0.09872 | -0.011 | -5.272
-11 | -0.493 | 0.09556 | -0.012 | -5.163
-10.5 | -0.466 | 0.08882 | -0.012 | -5.251
-10 | -0.439 | 0.08425 | -0.012 | -5.206
-9.5 | -0.411 | 0.07266 | -0.013 | -5.664
-9 | -0.384 | 0.07744 | -0.013 | -4.963
-8.5 | -0.357 | 0.07363 | -0.014 | -4.85
-8 | -0.33 | 0.05737 | -0.014 | -5.755
-7.5 | -0.302 | 0.05748 | -0.014 | -5.263
-7 | -0.276 | 0.04894 | -0.016 | -5.632
-6.5 | -0.249 | 0.04439 | -0.017 | -5.601
-6 | -0.352 | 0.04256 | -0.016 | -8.259
-5.5 | -0.343 | 0.03792 | -0.019 | -9.031
-5 | -0.381 | 0.0092 | -0.038 | -41.359
-4.5 | -0.329 | 0.00878 | -0.039 | -37.429
-4 | -0.27 | 0.00837 | -0.04 | -32.222
-3.5 | -0.207 | 0.00778 | -0.041 | -26.539
-3 | -0.141 | 0.00746 | -0.042 | -18.883
-2.5 | -0.073 | 0.00715 | -0.043 | -10.266
-2 | -0.005 | 0.00676 | -0.044 | -0.74
-1.5 | 0.064 | 0.00596 | -0.046 | 10.724
-1 | 0.133 | 0.00376 | -0.047 | 35.504
-0.5 | 0.203 | 0.00381 | -0.048 | 53.331
0 | 0.272 | 0.00401 | -0.049 | 67.738
0.5 | 0.34 | 0.00431 | -0.05 | 78.908
1 | 0.409 | 0.0045 | -0.051 | 90.84
1.5 | 0.477 | 0.00474 | -0.052 | 100.732
2 | 0.544 | 0.00494 | -0.054 | 110.09
2.5 | 0.611 | 0.00518 | -0.055 | 117.996
3 | 0.677 | 0.0054 | -0.056 | 125.42
3.5 | 0.742 | 0.00564 | -0.057 | 131.621
4 | 0.801 | 0.01106 | -0.058 | 72.43
4.5 | 0.86 | 0.01164 | -0.059 | 73.917
5 | 0.916 | 0.0123 | -0.06 | 74.485
5.5 | 0.965 | 0.01316 | -0.061 | 73.347
6 | 1.006 | 0.01402 | -0.062 | 71.779
6.5 | 1.029 | 0.015 | -0.063 | 68.606
7 | 1.01 | 0.0161 | -0.064 | 62.726
7.5 | 0.692 | 0.05425 | -0.028 | 12.757
8 | 0.545 | 0.05178 | -0.037 | 10.527
8.5 | 0.568 | 0.05974 | -0.031 | 9.504
9 | 0.594 | 0.06863 | -0.03 | 8.654
9.5 | 0.621 | 0.06544 | -0.032 | 9.491
10 | 0.648 | 0.0733 | -0.032 | 8.835
10.5 | 0.674 | 0.08745 | -0.032 | 7.707
11 | 0.702 | 0.09291 | -0.035 | 7.55
11.5 | 0.728 | 0.09597 | -0.036 | 7.585
12 | 0.754 | 0.09907 | -0.036 | 7.613
12.5 | 0.781 | 0.10415 | -0.037 | 7.494
13 | 0.809 | 0.11372 | -0.04 | 7.113
13.5 | 0.834 | 0.11485 | -0.04 | 7.266
14 | 0.861 | 0.11857 | -0.041 | 7.258
14.5 | 0.887 | 0.12417 | -0.041 | 7.141
15 | 0.915 | 0.12922 | -0.044 | 7.078
15.5 | 0.941 | 0.1359 | -0.045 | 6.923
16 | 0.967 | 0.13946 | -0.045 | 6.931
16.5 | 0.993 | 0.146 | -0.046 | 6.801
17 | 1.019 | 0.15198 | -0.048 | 6.708
17.5 | 1.047 | 0.15545 | -0.05 | 6.736
18 | 1.073 | 0.15705 | -0.051 | 6.831
18.5 | 1.099 | 0.1621 | -0.051 | 6.779
19 | 1.125 | 0.16524 | -0.053 | 6.811
19.5 | 1.155 | 0.17323 | -0.056 | 6.667
20 | 1.178 | 0.17559 | -0.055 | 6.71

## 56. Re 2M Mach 0.50 (2)
BIGFOIL.COM POLAR EXPORT
NACA67-312 a=0.5
NACA67-312 a=0.5 |  |  |  | Cl Max: | 0.9876 | at alpha= | 10 | deg
XFOIL ncrit=9 |  |  |  | L/D Max: | 120.909 | at alpha= | 2.5 | deg
Re: | 2000000 |  |  | Cd Min: | 0.24048 | at alpha= | -20 | deg
Mach: | 0.5 |  |  | Cl=0 at alpha= | -2.599 | deg
|  |  |  | @ Cl=0.1, Cd= | 0.0069581
|  |  |  | @ Cl=0.4, Cd= | 0.0043182
|  |  |  | @ Cl=0.6, Cd= | 0.0051623
alpha (deg) | Cl | Cd | Cm | Cl/Cd
-20 | -0.5793 | 0.24048 | -0.0126 | -2.4089
-19.5 | -0.5522 | 0.23126 | -0.0194 | -2.3878
-19 | -0.5342 | 0.22315 | -0.0233 | -2.3939
-18.5 | -0.5166 | 0.21504 | -0.0272 | -2.4023
-18 | -0.4979 | 0.20691 | -0.0315 | -2.4064
-17.5 | -0.4788 | 0.19987 | -0.0353 | -2.3956
-17 | -0.4581 | 0.19303 | -0.0396 | -2.3732
-16.5 | -0.4392 | 0.18484 | -0.0438 | -2.3761
-16 | -0.4219 | 0.1764 | -0.0481 | -2.3917
-15.5 | -0.4032 | 0.16895 | -0.0522 | -2.3865
-15 | -0.3858 | 0.16111 | -0.0564 | -2.3946
-14 | -0.3516 | 0.14513 | -0.0651 | -2.4227
-13.5 | -0.3377 | 0.13656 | -0.0696 | -2.4729
-13 | -0.3226 | 0.12914 | -0.0732 | -2.4981
-12.5 | -0.3136 | 0.11979 | -0.078 | -2.6179
-12 | -0.2928 | 0.11449 | -0.0812 | -2.5574
-11.5 | -0.2839 | 0.10572 | -0.086 | -2.6854
-11 | -0.2748 | 0.0982 | -0.0895 | -2.7984
-10.5 | -0.2692 | 0.09005 | -0.0935 | -2.9895
-10 | -0.267 | 0.08195 | -0.0975 | -3.2581
-9.5 | -0.2727 | 0.07288 | -0.1021 | -3.7418
-9 | -0.2843 | 0.06332 | -0.1076 | -4.4899
-8.5 | -0.3067 | 0.05316 | -0.1149 | -5.7694
-8 | -0.3399 | 0.04538 | -0.114 | -7.4901
-7.5 | -0.3755 | 0.03914 | -0.1063 | -9.5938
-7 | -0.3953 | 0.03193 | -0.0986 | -12.3802
-6.5 | -0.4033 | 0.02442 | -0.0901 | -16.5152
-6 | -0.3969 | 0.01682 | -0.0816 | -23.5969
-5.5 | -0.3519 | 0.01221 | -0.0775 | -28.8206
-5 | -0.292 | 0.01024 | -0.0752 | -28.5156
-4.5 | -0.2323 | 0.00918 | -0.0728 | -25.305
-4 | -0.172 | 0.00853 | -0.0708 | -20.1641
-3.5 | -0.1117 | 0.00802 | -0.0692 | -13.9277
-3 | -0.0498 | 0.00765 | -0.068 | -6.5098
-2.5 | 0.0123 | 0.00735 | -0.0672 | 1.6735
-2 | 0.0745 | 0.0071 | -0.0665 | 10.493
-1.5 | 0.1338 | 0.00677 | -0.0654 | 19.7637
-1 | 0.1807 | 0.00591 | -0.0623 | 30.5753
-0.5 | 0.2019 | 0.00417 | -0.054 | 48.4173
0 | 0.2674 | 0.00417 | -0.0542 | 64.1247
0.5 | 0.3333 | 0.00419 | -0.0543 | 79.5465
1 | 0.398 | 0.00432 | -0.054 | 92.1296
1.5 | 0.4638 | 0.00426 | -0.0541 | 108.8732
2 | 0.524 | 0.00434 | -0.053 | 120.7373
2.5 | 0.5719 | 0.00473 | -0.0493 | 120.9091
3 | 0.6083 | 0.00529 | -0.0433 | 114.9905
3.5 | 0.609 | 0.00622 | -0.0302 | 97.91
4 | 0.6055 | 0.00779 | -0.0174 | 77.7279
4.5 | 0.6162 | 0.00939 | -0.0079 | 65.623
5 | 0.6398 | 0.01079 | -0.0008 | 59.2956
5.5 | 0.6816 | 0.01167 | 0.0035 | 58.4062
6 | 0.7281 | 0.01246 | 0.007 | 58.435
6.5 | 0.7747 | 0.01327 | 0.0108 | 58.3798
7 | 0.8189 | 0.01425 | 0.0151 | 57.4667
7.5 | 0.8598 | 0.01544 | 0.0199 | 55.6865
8 | 0.8989 | 0.01678 | 0.0251 | 53.5697
8.5 | 0.9293 | 0.01863 | 0.0314 | 49.8819
9 | 0.9535 | 0.02107 | 0.0383 | 45.2539
9.5 | 0.9783 | 0.02404 | 0.0446 | 40.6947
10 | 0.9876 | 0.02997 | 0.0496 | 32.953
10.5 | 0.9669 | 0.03931 | 0.0519 | 24.5968

## 57. Re 3M Mach 0.00 (1)
BIGFOIL.COM POLAR EXPORT
NACA67-312 a=0.5
NACA67-312 a=0.5 |  |  |  | Cl Max: | 1.181 | at alpha= | 11 | deg
JavaFoil+Calcfoil stall+Eppler ext transition |  |  |  | L/D Max: | 141.313 | at alpha= | 4 | deg
Re: | 3000000 |  |  | Cd Min: | 0.00334 | at alpha= | -1 | deg
Mach: | 0 |  |  | Cl=0 at alpha= | -1.9667 | deg
|  |  |  | @ Cl=0.1, Cd= | 0.0040787
|  |  |  | @ Cl=0.4, Cd= | 0.003808
|  |  |  | @ Cl=0.6, Cd= | 0.0046739
alpha (deg) | Cl | Cd | Cm | Cl/Cd
-14 | -0.643 | 0.09688 | -0.008 | -6.635
-13.5 | -0.656 | 0.09312 | -0.008 | -7.043
-13 | -0.666 | 0.08848 | -0.009 | -7.532
-12.5 | -0.669 | 0.08309 | -0.009 | -8.052
-12 | -0.669 | 0.07665 | -0.01 | -8.727
-11.5 | -0.665 | 0.07212 | -0.01 | -9.224
-11 | -0.655 | 0.06806 | -0.011 | -9.618
-10.5 | -0.641 | 0.06284 | -0.012 | -10.194
-10 | -0.624 | 0.05798 | -0.013 | -10.767
-9.5 | -0.608 | 0.05159 | -0.015 | -11.783
-9 | -0.705 | 0.01038 | -0.025 | -67.923
-8.5 | -0.673 | 0.01 | -0.026 | -67.302
-8 | -0.637 | 0.00958 | -0.027 | -66.451
-7.5 | -0.597 | 0.00921 | -0.028 | -64.799
-7 | -0.553 | 0.00742 | -0.029 | -74.501
-6.5 | -0.506 | 0.00775 | -0.03 | -65.331
-6 | -0.457 | 0.00746 | -0.031 | -61.245
-5.5 | -0.405 | 0.00721 | -0.032 | -56.27
-5 | -0.352 | 0.00746 | -0.033 | -47.161
-4.5 | -0.296 | 0.0072 | -0.034 | -41.196
-4 | -0.24 | 0.00693 | -0.035 | -34.576
-3.5 | -0.182 | 0.00668 | -0.036 | -27.255
-3 | -0.123 | 0.00656 | -0.037 | -18.803
-2.5 | -0.064 | 0.00634 | -0.038 | -10.106
-2 | -0.004 | 0.0062 | -0.039 | -0.702
-1.5 | 0.056 | 0.00611 | -0.04 | 9.096
-1 | 0.116 | 0.00334 | -0.041 | 34.687
-0.5 | 0.176 | 0.00352 | -0.042 | 50.029
0 | 0.236 | 0.00367 | -0.043 | 64.276
0.5 | 0.296 | 0.00382 | -0.044 | 77.469
1 | 0.356 | 0.00372 | -0.045 | 95.815
1.5 | 0.416 | 0.00384 | -0.046 | 108.162
2 | 0.474 | 0.00399 | -0.047 | 118.968
2.5 | 0.533 | 0.00379 | -0.048 | 140.541
3 | 0.592 | 0.00465 | -0.049 | 127.188
3.5 | 0.649 | 0.00482 | -0.05 | 134.643
4 | 0.706 | 0.005 | -0.051 | 141.313
4.5 | 0.758 | 0.00928 | -0.051 | 81.644
5 | 0.812 | 0.00965 | -0.052 | 84.142
5.5 | 0.864 | 0.01006 | -0.053 | 85.926
6 | 0.915 | 0.01063 | -0.054 | 86.044
6.5 | 0.963 | 0.01109 | -0.055 | 86.811
7 | 1.006 | 0.01155 | -0.056 | 87.104
7.5 | 1.045 | 0.01211 | -0.057 | 86.283
8 | 1.08 | 0.0126 | -0.058 | 85.747
8.5 | 1.11 | 0.0132 | -0.059 | 84.137
9 | 1.136 | 0.01385 | -0.06 | 81.978
9.5 | 1.155 | 0.01456 | -0.061 | 79.373
10 | 1.169 | 0.01535 | -0.062 | 76.164
10.5 | 1.178 | 0.01616 | -0.062 | 72.907
11 | 1.181 | 0.01706 | -0.063 | 69.204
11.5 | 1.178 | 0.01788 | -0.064 | 65.853
12 | 1.166 | 0.01958 | -0.065 | 59.561
12.5 | 1.142 | 0.02217 | -0.065 | 51.511
13 | 0.963 | 0.0741 | -0.046 | 13
13.5 | 0.926 | 0.08637 | -0.041 | 10.719
14 | 0.894 | 0.09478 | -0.039 | 9.432
14.5 | 0.863 | 0.10159 | -0.037 | 8.495
15 | 0.831 | 0.10839 | -0.037 | 7.665
15.5 | 0.798 | 0.11637 | -0.036 | 6.858
16 | 0.765 | 0.12241 | -0.036 | 6.249

## 58. Re 3M Mach 0.00 (2)
BIGFOIL.COM POLAR EXPORT
NACA67-312 a=0.5
NACA67-312 a=0.5 |  |  |  | Cl Max: | 1.171 | at alpha= | 11.5 | deg
XFOIL ncrit=9 |  |  |  | L/D Max: | 121.216 | at alpha= | 2 | deg
Re: | 3000000 |  |  | Cd Min: | 0.03492 | at alpha= | -15.5 | deg
Mach: | 0 |  |  | Cl=0 at alpha= | -2.3651 | deg
|  |  |  | @ Cl=0.1, Cd= | 0.0055381
|  |  |  | @ Cl=0.4, Cd= | 0.0033632
|  |  |  | @ Cl=0.6, Cd= | 0.006745
alpha (deg) | Cl | Cd | Cm | Cl/Cd
-15.5 | -1.0174 | 0.03492 | -0.0979 | -29.1352
-15 | -1.0152 | 0.03205 | -0.0944 | -31.6755
-14.5 | -1.0249 | 0.02862 | -0.0886 | -35.8106
-13.5 | -1.0662 | 0.02067 | -0.0697 | -51.582
-13 | -1.0478 | 0.01873 | -0.0644 | -55.9423
-12.5 | -1.0065 | 0.01806 | -0.0628 | -55.7309
-12 | -0.9689 | 0.01684 | -0.0606 | -57.5356
-11.5 | -0.9263 | 0.01597 | -0.0591 | -58.0025
-11 | -0.8821 | 0.01516 | -0.0578 | -58.186
-10.5 | -0.8369 | 0.01433 | -0.0566 | -58.402
-10 | -0.7898 | 0.01356 | -0.0557 | -58.2448
-9.5 | -0.7411 | 0.01291 | -0.0551 | -57.4051
-9 | -0.6917 | 0.01228 | -0.0545 | -56.3274
-8.5 | -0.6419 | 0.01167 | -0.054 | -55.0043
-8 | -0.5974 | 0.01031 | -0.0524 | -57.9437
-7.5 | -0.5484 | 0.00953 | -0.0516 | -57.5446
-7 | -0.4972 | 0.00897 | -0.0512 | -55.4292
-6.5 | -0.4451 | 0.00852 | -0.0509 | -52.2418
-6 | -0.3924 | 0.00813 | -0.0507 | -48.2657
-5.5 | -0.339 | 0.00784 | -0.0507 | -43.2398
-5 | -0.2866 | 0.00746 | -0.0504 | -38.4182
-4.5 | -0.2328 | 0.00717 | -0.0504 | -32.4686
-4 | -0.1789 | 0.00688 | -0.0504 | -26.0029
-3.5 | -0.1245 | 0.00663 | -0.0505 | -18.7783
-3 | -0.0695 | 0.00645 | -0.0508 | -10.7752
-2.5 | -0.0147 | 0.00626 | -0.0509 | -2.3482
-2 | 0.0398 | 0.00607 | -0.0511 | 6.5568
-1.5 | 0.092 | 0.00565 | -0.0508 | 16.2832
-1 | 0.1399 | 0.00498 | -0.0498 | 28.0924
-0.5 | 0.1837 | 0.00407 | -0.0481 | 45.1351
0 | 0.2289 | 0.0033 | -0.0464 | 69.3636
0.5 | 0.2859 | 0.00326 | -0.0469 | 87.6994
1 | 0.3426 | 0.00328 | -0.0473 | 104.4512
1.5 | 0.3981 | 0.00335 | -0.0475 | 118.8358
2 | 0.4485 | 0.0037 | -0.0467 | 121.2162
2.5 | 0.4946 | 0.00423 | -0.0451 | 116.9267
3 | 0.5381 | 0.0048 | -0.0432 | 112.1042
3.5 | 0.568 | 0.00583 | -0.0385 | 97.4271
4.5 | 0.6299 | 0.0076 | -0.0297 | 82.8816
5 | 0.6602 | 0.00822 | -0.025 | 80.3163
5.5 | 0.6986 | 0.00871 | -0.0221 | 80.2067
6 | 0.7402 | 0.00914 | -0.0199 | 80.9847
6.5 | 0.7822 | 0.00954 | -0.0178 | 81.9916
7 | 0.823 | 0.01001 | -0.0155 | 82.2178
7.5 | 0.864 | 0.01051 | -0.0134 | 82.2074
8 | 0.9039 | 0.01101 | -0.0111 | 82.0981
8.5 | 0.9426 | 0.01162 | -0.0087 | 81.1188
9 | 0.9815 | 0.01218 | -0.0064 | 80.5829
9.5 | 1.0183 | 0.0129 | -0.0038 | 78.938
10 | 1.0545 | 0.01358 | -0.0012 | 77.651
10.5 | 1.0916 | 0.01423 | 0.0012 | 76.7112
11 | 1.1263 | 0.01495 | 0.0039 | 75.3378
11.5 | 1.171 | 0.0161 | 0.0039 | 72.7329

## 59. Re 3M Mach 0.10 (1)
BIGFOIL.COM POLAR EXPORT
NACA67-312 a=0.5
NACA67-312 a=0.5 |  |  |  | Cl Max: | 1.17 | at alpha= | 10.5 | deg
JavaFoil+Calcfoil stall+Eppler ext transition |  |  |  | L/D Max: | 140.972 | at alpha= | 4 | deg
Re: | 3000000 |  |  | Cd Min: | 0.00335 | at alpha= | -1 | deg
Mach: | 0.1 |  |  | Cl=0 at alpha= | -1.9667 | deg
|  |  |  | @ Cl=0.1, Cd= | 0.004086
|  |  |  | @ Cl=0.4, Cd= | 0.003811
|  |  |  | @ Cl=0.6, Cd= | 0.0046976
alpha (deg) | Cl | Cd | Cm | Cl/Cd
-14 | -0.617 | 0.09743 | -0.008 | -6.333
-13.5 | -0.634 | 0.0926 | -0.008 | -6.847
-13 | -0.647 | 0.08878 | -0.008 | -7.289
-12.5 | -0.653 | 0.0843 | -0.009 | -7.747
-12 | -0.656 | 0.07785 | -0.01 | -8.425
-11.5 | -0.655 | 0.07268 | -0.01 | -9.012
-11 | -0.646 | 0.0691 | -0.011 | -9.345
-10.5 | -0.634 | 0.06344 | -0.012 | -9.994
-10 | -0.619 | 0.05885 | -0.013 | -10.519
-9.5 | -0.602 | 0.05371 | -0.014 | -11.201
-9 | -0.7 | 0.01071 | -0.025 | -65.373
-8.5 | -0.671 | 0.01011 | -0.026 | -66.415
-8 | -0.637 | 0.00965 | -0.027 | -65.967
-7.5 | -0.597 | 0.00926 | -0.028 | -64.45
-7 | -0.554 | 0.00892 | -0.029 | -62.136
-6.5 | -0.508 | 0.00716 | -0.03 | -70.859
-6 | -0.458 | 0.00751 | -0.031 | -61.031
-5.5 | -0.407 | 0.00723 | -0.032 | -56.307
-5 | -0.353 | 0.00747 | -0.033 | -47.302
-4.5 | -0.298 | 0.00718 | -0.034 | -41.472
-4 | -0.241 | 0.00701 | -0.035 | -34.358
-3.5 | -0.183 | 0.00675 | -0.036 | -27.073
-3 | -0.124 | 0.00653 | -0.037 | -18.961
-2.5 | -0.064 | 0.00642 | -0.038 | -10.031
-2 | -0.004 | 0.00627 | -0.039 | -0.697
-1.5 | 0.056 | 0.00611 | -0.04 | 9.143
-1 | 0.116 | 0.00335 | -0.041 | 34.692
-0.5 | 0.177 | 0.00352 | -0.042 | 50.309
0 | 0.237 | 0.00369 | -0.043 | 64.27
0.5 | 0.298 | 0.00384 | -0.044 | 77.479
1 | 0.358 | 0.00372 | -0.045 | 96.164
1.5 | 0.418 | 0.00385 | -0.046 | 108.415
2 | 0.477 | 0.0037 | -0.047 | 128.648
2.5 | 0.536 | 0.00454 | -0.048 | 117.908
3 | 0.594 | 0.00468 | -0.049 | 127.055
3.5 | 0.652 | 0.00485 | -0.05 | 134.487
4 | 0.709 | 0.00503 | -0.051 | 140.972
4.5 | 0.762 | 0.00934 | -0.052 | 81.557
5 | 0.816 | 0.00972 | -0.053 | 83.924
5.5 | 0.868 | 0.01011 | -0.053 | 85.901
6 | 0.919 | 0.01069 | -0.054 | 85.947
6.5 | 0.966 | 0.01117 | -0.055 | 86.518
7 | 1.009 | 0.01165 | -0.056 | 86.636
7.5 | 1.048 | 0.01215 | -0.057 | 86.227
8 | 1.082 | 0.01271 | -0.058 | 85.14
8.5 | 1.111 | 0.01333 | -0.059 | 83.392
9 | 1.135 | 0.01399 | -0.06 | 81.15
9.5 | 1.153 | 0.01471 | -0.061 | 78.369
10 | 1.165 | 0.01553 | -0.062 | 74.973
10.5 | 1.17 | 0.01639 | -0.063 | 71.43
11 | 1.17 | 0.01731 | -0.064 | 67.587
11.5 | 1.163 | 0.01827 | -0.064 | 63.677
12 | 1.145 | 0.02025 | -0.065 | 56.531
12.5 | 0.966 | 0.06961 | -0.046 | 13.87
13 | 0.928 | 0.08129 | -0.042 | 11.419
13.5 | 0.894 | 0.09017 | -0.039 | 9.916
14 | 0.86 | 0.09676 | -0.037 | 8.892
14.5 | 0.826 | 0.10379 | -0.037 | 7.958
15 | 0.789 | 0.11171 | -0.035 | 7.068
15.5 | 0.753 | 0.11816 | -0.035 | 6.369

## 60. Re 3M Mach 0.10 (2)
BIGFOIL.COM POLAR EXPORT
NACA67-312 a=0.5
NACA67-312 a=0.5 |  |  |  | Cl Max: | 1.4719 | at alpha= | 18.5 | deg
XFOIL ncrit=9 |  |  |  | L/D Max: | 121.536 | at alpha= | 2 | deg
Re: | 3000000 |  |  | Cd Min: | 0.18298 | at alpha= | -18 | deg
Mach: | 0.1 |  |  | Cl=0 at alpha= | -2.37 | deg
|  |  |  | @ Cl=0.1, Cd= | 0.0055753
|  |  |  | @ Cl=0.4, Cd= | 0.0033595
|  |  |  | @ Cl=0.6, Cd= | 0.0068155
alpha (deg) | Cl | Cd | Cm | Cl/Cd
-18 | -0.4882 | 0.18298 | -0.0318 | -2.6681
-17.5 | -0.4728 | 0.17731 | -0.0351 | -2.6665
-17 | -0.4583 | 0.17123 | -0.0384 | -2.6765
-16.5 | -0.4587 | 0.15909 | -0.0431 | -2.8833
-16 | -0.4466 | 0.15224 | -0.0468 | -2.9335
-15.5 | -0.4294 | 0.14699 | -0.0501 | -2.9213
-15 | -0.4155 | 0.14063 | -0.0536 | -2.9546
-14.5 | -0.9582 | 0.03391 | -0.0972 | -28.2572
-14 | -1.0012 | 0.02815 | -0.0886 | -35.5666
-13.5 | -1.0352 | 0.02329 | -0.0778 | -44.4483
-13 | -1.0356 | 0.02054 | -0.0697 | -50.4187
-12.5 | -1.001 | 0.01944 | -0.0668 | -51.4918
-12 | -0.9674 | 0.01789 | -0.0638 | -54.0749
-11.5 | -0.9268 | 0.01683 | -0.0618 | -55.0683
-11 | -0.8834 | 0.01591 | -0.0602 | -55.5248
-10.5 | -0.8396 | 0.01486 | -0.0586 | -56.5007
-10 | -0.7928 | 0.01399 | -0.0575 | -56.669
-9.5 | -0.7445 | 0.01322 | -0.0565 | -56.3162
-9 | -0.6951 | 0.01252 | -0.0558 | -55.5192
-8.5 | -0.6444 | 0.01195 | -0.0552 | -53.9247
-8 | -0.5996 | 0.01053 | -0.0536 | -56.9421
-7.5 | -0.5507 | 0.00966 | -0.0526 | -57.0083
-7 | -0.4993 | 0.00906 | -0.0521 | -55.1104
-6.5 | -0.447 | 0.00858 | -0.0517 | -52.0979
-6 | -0.3941 | 0.00817 | -0.0514 | -48.2375
-5.5 | -0.3404 | 0.00787 | -0.0513 | -43.2529
-5 | -0.2876 | 0.00749 | -0.051 | -38.3979
-4.5 | -0.2335 | 0.00719 | -0.0509 | -32.4757
-4 | -0.1793 | 0.00689 | -0.0509 | -26.0232
-3.5 | -0.1246 | 0.00665 | -0.051 | -18.7368
-3 | -0.0693 | 0.00646 | -0.0512 | -10.7276
-2.5 | -0.0143 | 0.00627 | -0.0514 | -2.2807
-2 | 0.0407 | 0.00608 | -0.0515 | 6.6941
-1.5 | 0.0932 | 0.00567 | -0.0512 | 16.4374
-1 | 0.1413 | 0.005 | -0.0502 | 28.26
-0.5 | 0.1858 | 0.00414 | -0.0486 | 44.8792
0 | 0.2303 | 0.00331 | -0.0466 | 69.577
0.5 | 0.2876 | 0.00327 | -0.0472 | 87.9511
1 | 0.3445 | 0.00329 | -0.0475 | 104.7112
1.5 | 0.4004 | 0.00336 | -0.0477 | 119.1667
2 | 0.4509 | 0.00371 | -0.0469 | 121.5364
2.5 | 0.497 | 0.00425 | -0.0453 | 116.9412
3 | 0.5403 | 0.00482 | -0.0432 | 112.0954
3.5 | 0.5695 | 0.00587 | -0.0383 | 97.0187
4 | 0.5998 | 0.00681 | -0.0337 | 88.0764
4.5 | 0.6289 | 0.00761 | -0.0288 | 82.6413
5 | 0.6593 | 0.00827 | -0.0241 | 79.7219
5.5 | 0.6982 | 0.00877 | -0.0212 | 79.6123
6 | 0.7403 | 0.0092 | -0.019 | 80.4674
6.5 | 0.7827 | 0.0096 | -0.0169 | 81.5312
7 | 0.8237 | 0.01008 | -0.0146 | 81.7163
7.5 | 0.8647 | 0.01061 | -0.0124 | 81.4986
8 | 0.9047 | 0.01112 | -0.01 | 81.3579
8.5 | 0.9441 | 0.01173 | -0.0076 | 80.4859
9 | 0.9826 | 0.01233 | -0.0051 | 79.6918
9.5 | 1.0189 | 0.01312 | -0.0023 | 77.6601
10 | 1.0563 | 0.01375 | 0.0002 | 76.8218
10.5 | 1.093 | 0.01445 | 0.0028 | 75.6401
11 | 1.1279 | 0.01522 | 0.0055 | 74.1064
11.5 | 1.1741 | 0.01649 | 0.0053 | 71.2007
12.5 | 1.2583 | 0.01851 | 0.0067 | 67.9795
13 | 1.2916 | 0.01955 | 0.0091 | 66.0665
13.5 | 1.3189 | 0.02101 | 0.0121 | 62.7749
14 | 1.3417 | 0.02282 | 0.0155 | 58.7949
14.5 | 1.3698 | 0.02427 | 0.018 | 56.44
15 | 1.3942 | 0.02603 | 0.0207 | 53.5613
15.5 | 1.42 | 0.02773 | 0.0231 | 51.2081
16 | 1.4379 | 0.0301 | 0.0259 | 47.7708
16.5 | 1.4562 | 0.03253 | 0.0283 | 44.7648
17 | 1.4634 | 0.03603 | 0.0312 | 40.6162
17.5 | 1.464 | 0.04035 | 0.0337 | 36.2825
18 | 1.4639 | 0.04508 | 0.0354 | 32.4734
18.5 | 1.4719 | 0.04932 | 0.0361 | 29.8439
19 | 1.4485 | 0.05748 | 0.0361 | 25.2001
19.5 | 1.4449 | 0.06396 | 0.035 | 22.5907
20 | 1.4309 | 0.07234 | 0.0325 | 19.7802

## 61. Re 3M Mach 0.25 (1)
BIGFOIL.COM POLAR EXPORT
NACA67-312 a=0.5
NACA67-312 a=0.5 |  |  |  | Cl Max: | 1.126 | at alpha= | 9.5 | deg
JavaFoil+Calcfoil stall+Eppler ext transition |  |  |  | L/D Max: | 141.549 | at alpha= | 4 | deg
Re: | 3000000 |  |  | Cd Min: | 0.00339 | at alpha= | -1 | deg
Mach: | 0.25 |  |  | Cl=0 at alpha= | -1.9672 | deg
|  |  |  | @ Cl=0.1, Cd= | 0.0042186
|  |  |  | @ Cl=0.4, Cd= | 0.0036866
|  |  |  | @ Cl=0.6, Cd= | 0.11575
alpha (deg) | Cl | Cd | Cm | Cl/Cd
-12.5 | -0.516 | 0.08643 | -0.009 | -5.966
-12 | -0.544 | 0.08153 | -0.01 | -6.67
-11.5 | -0.566 | 0.07649 | -0.01 | -7.397
-11 | -0.575 | 0.07263 | -0.01 | -7.92
-10.5 | -0.578 | 0.06829 | -0.01 | -8.459
-10 | -0.576 | 0.06224 | -0.012 | -9.258
-9.5 | -0.568 | 0.05884 | -0.012 | -9.655
-9 | -0.555 | 0.05483 | -0.013 | -10.13
-8.5 | -0.538 | 0.0503 | -0.015 | -10.697
-8 | -0.521 | 0.0432 | -0.018 | -12.059
-7.5 | -0.596 | 0.00959 | -0.029 | -62.071
-7 | -0.557 | 0.0092 | -0.03 | -60.492
-6.5 | -0.513 | 0.00878 | -0.031 | -58.413
-6 | -0.465 | 0.00707 | -0.032 | -65.819
-5.5 | -0.414 | 0.00742 | -0.033 | -55.845
-5 | -0.361 | 0.00712 | -0.034 | -50.656
-4.5 | -0.305 | 0.00684 | -0.035 | -44.548
-4 | -0.247 | 0.00708 | -0.036 | -34.862
-3.5 | -0.187 | 0.00681 | -0.037 | -27.515
-3 | -0.127 | 0.00669 | -0.038 | -19.008
-2.5 | -0.066 | 0.00646 | -0.039 | -10.229
-2 | -0.004 | 0.00632 | -0.04 | -0.711
-1.5 | 0.057 | 0.006 | -0.041 | 9.569
-1 | 0.12 | 0.00339 | -0.042 | 35.264
-0.5 | 0.182 | 0.00359 | -0.043 | 50.655
0 | 0.244 | 0.00376 | -0.044 | 64.881
0.5 | 0.306 | 0.00364 | -0.045 | 84.057
1 | 0.368 | 0.00376 | -0.046 | 97.869
1.5 | 0.429 | 0.00362 | -0.047 | 118.62
2 | 0.489 | 0.00445 | -0.048 | 109.902
2.5 | 0.55 | 0.00461 | -0.049 | 119.216
3 | 0.61 | 0.00478 | -0.05 | 127.726
3.5 | 0.669 | 0.00495 | -0.051 | 135.293
4 | 0.727 | 0.00514 | -0.052 | 141.549
4.5 | 0.781 | 0.00961 | -0.053 | 81.261
5 | 0.835 | 0.01002 | -0.054 | 83.359
5.5 | 0.888 | 0.01046 | -0.055 | 84.916
6 | 0.939 | 0.01108 | -0.056 | 84.709
6.5 | 0.985 | 0.01158 | -0.057 | 85.114
7 | 1.026 | 0.01216 | -0.058 | 84.334
7.5 | 1.06 | 0.01275 | -0.059 | 83.171
8 | 1.089 | 0.01336 | -0.06 | 81.527
8.5 | 1.11 | 0.0141 | -0.061 | 78.719
9 | 1.122 | 0.01491 | -0.062 | 75.276
9.5 | 1.126 | 0.01575 | -0.062 | 71.474
10 | 1.119 | 0.01671 | -0.063 | 66.991
10.5 | 1.102 | 0.0179 | -0.064 | 61.564
11 | 1.072 | 0.0195 | -0.065 | 54.96
11.5 | 0.864 | 0.07493 | -0.036 | 11.527
12 | 0.827 | 0.08006 | -0.036 | 10.325
12.5 | 0.779 | 0.08981 | -0.033 | 8.678
13 | 0.719 | 0.09557 | -0.032 | 7.524
13.5 | 0.65 | 0.10438 | -0.033 | 6.23
14 | 0.576 | 0.1092 | -0.033 | 5.274
14.5 | 0.496 | 0.11575 | -0.034 | 4.289

## 62. Re 3M Mach 0.25 (2)
BIGFOIL.COM POLAR EXPORT
NACA67-312 a=0.5
NACA67-312 a=0.5 |  |  |  | Cl Max: | 1.3575 | at alpha= | 15.5 | deg
XFOIL ncrit=9 |  |  |  | L/D Max: | 123.404 | at alpha= | 2 | deg
Re: | 3000000 |  |  | Cd Min: | 0.19113 | at alpha= | 20 | deg
Mach: | 0.25 |  |  | Cl=0 at alpha= | -2.397 | deg
|  |  |  | @ Cl=0.1, Cd= | 0.005766
|  |  |  | @ Cl=0.4, Cd= | 0.0033843
|  |  |  | @ Cl=0.6, Cd= | 0.0069122
alpha (deg) | Cl | Cd | Cm | Cl/Cd
-15.5 | -0.4248 | 0.15059 | -0.0502 | -2.8209
-15 | -0.4077 | 0.14494 | -0.0536 | -2.8129
-14.5 | -0.3977 | 0.13683 | -0.0577 | -2.9065
-14 | -0.3962 | 0.12654 | -0.0621 | -3.131
-13.5 | -0.3908 | 0.1183 | -0.0663 | -3.3035
-13 | -0.383 | 0.11071 | -0.0703 | -3.4595
-12.5 | -0.3851 | 0.1013 | -0.0747 | -3.8016
-12 | -0.3794 | 0.09407 | -0.0784 | -4.0332
-11.5 | -0.4041 | 0.08125 | -0.0845 | -4.9735
-10.5 | -0.7912 | 0.02418 | -0.0772 | -32.7213
-10 | -0.7835 | 0.01938 | -0.0705 | -40.4283
-9.5 | -0.7515 | 0.01654 | -0.0665 | -45.4353
-9 | -0.7079 | 0.01475 | -0.0639 | -47.9932
-8.5 | -0.6589 | 0.01354 | -0.0622 | -48.6632
-8 | -0.6079 | 0.01253 | -0.0607 | -48.5156
-7.5 | -0.5625 | 0.01058 | -0.0585 | -53.1664
-7 | -0.5105 | 0.00967 | -0.0572 | -52.7921
-6.5 | -0.4569 | 0.00902 | -0.0563 | -50.6541
-6 | -0.4026 | 0.00848 | -0.0555 | -47.4764
-5.5 | -0.3476 | 0.00807 | -0.0549 | -43.0731
-5 | -0.2924 | 0.00772 | -0.0545 | -37.8756
-4.5 | -0.2372 | 0.0073 | -0.054 | -32.4932
-4 | -0.1811 | 0.007 | -0.0538 | -25.8714
-3.5 | -0.1249 | 0.00673 | -0.0537 | -18.5587
-3 | -0.0681 | 0.00653 | -0.0537 | -10.4288
-2.5 | -0.0117 | 0.00634 | -0.0537 | -1.8454
-2 | 0.0451 | 0.00613 | -0.0538 | 7.3573
-1.5 | 0.0997 | 0.00577 | -0.0536 | 17.279
-1 | 0.149 | 0.00511 | -0.0524 | 29.1585
-0.5 | 0.1948 | 0.00432 | -0.0507 | 45.0926
0 | 0.238 | 0.00334 | -0.0482 | 71.2575
0.5 | 0.2968 | 0.00331 | -0.0486 | 89.6677
1 | 0.3553 | 0.00333 | -0.049 | 106.6967
1.5 | 0.4129 | 0.0034 | -0.0491 | 121.4412
2 | 0.464 | 0.00376 | -0.048 | 123.4043
2.5 | 0.5101 | 0.00431 | -0.046 | 118.3527
3 | 0.5517 | 0.00495 | -0.0432 | 111.4545
3.5 | 0.5773 | 0.00601 | -0.0371 | 96.0566
4 | 0.6007 | 0.00694 | -0.0306 | 86.5562
4.5 | 0.624 | 0.00781 | -0.0241 | 79.8976
5 | 0.6568 | 0.00855 | -0.0197 | 76.8187
5.5 | 0.6977 | 0.00908 | -0.0168 | 76.8392
6 | 0.7411 | 0.00956 | -0.0144 | 77.5209
6.5 | 0.7853 | 0.01 | -0.0121 | 78.53
7 | 0.8277 | 0.01052 | -0.0096 | 78.6787
8 | 0.9091 | 0.0118 | -0.0039 | 77.0424
8.5 | 0.951 | 0.01243 | -0.0014 | 76.5084
9 | 0.9887 | 0.01323 | 0.0019 | 74.7317
10 | 1.0646 | 0.01487 | 0.0081 | 71.5938
10.5 | 1.0998 | 0.01581 | 0.0116 | 69.5636
11 | 1.1356 | 0.01707 | 0.0146 | 66.5261
11.5 | 1.1935 | 0.01846 | 0.0128 | 64.6533
13.5 | 1.3087 | 0.02564 | 0.0266 | 51.0413
14 | 1.3294 | 0.02803 | 0.0303 | 47.4278
14.5 | 1.3406 | 0.03127 | 0.0345 | 42.8718
15 | 1.3467 | 0.03509 | 0.0383 | 38.3785
15.5 | 1.3575 | 0.03882 | 0.041 | 34.9691
16 | 1.3437 | 0.04505 | 0.0438 | 29.8269
16.5 | 1.3136 | 0.05373 | 0.0447 | 24.4482
17 | 1.2812 | 0.06395 | 0.043 | 20.0344
17.5 | 1.2539 | 0.07488 | 0.0389 | 16.7455
18 | 1.2025 | 0.0914 | 0.0299 | 13.1565
18.5 | 1.1546 | 0.10972 | 0.0186 | 10.5231
19 | 1.0979 | 0.13064 | 0.0062 | 8.404
19.5 | 0.9753 | 0.16643 | -0.0151 | 5.8601
20 | 0.9182 | 0.19113 | -0.0292 | 4.8041

## 63. Re 3M Mach 0.50 (1)
BIGFOIL.COM POLAR EXPORT
NACA67-312 a=0.5
NACA67-312 a=0.5 |  |  |  | Cl Max: | 1.179 | at alpha= | 20 | deg
JavaFoil+Calcfoil stall+Eppler ext transition |  |  |  | L/D Max: | 137.239 | at alpha= | 3.5 | deg
Re: | 3000000 |  |  | Cd Min: | 0.00322 | at alpha= | -1 | deg
Mach: | 0.5 |  |  | Cl=0 at alpha= | -1.9638 | deg
|  |  |  | @ Cl=0.1, Cd= | 0.0044061
|  |  |  | @ Cl=0.4, Cd= | 0.0042862
|  |  |  | @ Cl=0.6, Cd= | 0.0049788
alpha (deg) | Cl | Cd | Cm | Cl/Cd
-20 | -0.98 | 0.16906 | -0.004 | -5.794
-19.5 | -0.955 | 0.16703 | -0.005 | -5.717
-19 | -0.926 | 0.15869 | -0.005 | -5.838
-18.5 | -0.899 | 0.15578 | -0.006 | -5.768
-18 | -0.872 | 0.14984 | -0.006 | -5.817
-17.5 | -0.845 | 0.14504 | -0.007 | -5.826
-17 | -0.819 | 0.14078 | -0.007 | -5.815
-16.5 | -0.792 | 0.13566 | -0.008 | -5.839
-16 | -0.765 | 0.13027 | -0.008 | -5.871
-15.5 | -0.737 | 0.12584 | -0.008 | -5.856
-15 | -0.71 | 0.12059 | -0.009 | -5.89
-14.5 | -0.684 | 0.11343 | -0.009 | -6.027
-14 | -0.657 | 0.10904 | -0.01 | -6.024
-13.5 | -0.63 | 0.10844 | -0.01 | -5.809
-13 | -0.602 | 0.10647 | -0.01 | -5.658
-12.5 | -0.575 | 0.10012 | -0.011 | -5.739
-12 | -0.548 | 0.09447 | -0.011 | -5.797
-11.5 | -0.521 | 0.09334 | -0.012 | -5.579
-11 | -0.494 | 0.09017 | -0.012 | -5.475
-10.5 | -0.467 | 0.08239 | -0.013 | -5.664
-10 | -0.439 | 0.08155 | -0.013 | -5.382
-9.5 | -0.412 | 0.06974 | -0.013 | -5.906
-9 | -0.385 | 0.06132 | -0.014 | -6.275
-8.5 | -0.358 | 0.05575 | -0.014 | -6.415
-8 | -0.33 | 0.05487 | -0.015 | -6.022
-7.5 | -0.303 | 0.05496 | -0.014 | -5.506
-7 | -0.276 | 0.04743 | -0.016 | -5.818
-6.5 | -0.249 | 0.04316 | -0.017 | -5.769
-6 | -0.352 | 0.04105 | -0.017 | -8.582
-5.5 | -0.421 | 0.00905 | -0.037 | -46.485
-5 | -0.381 | 0.00865 | -0.038 | -44.066
-4.5 | -0.329 | 0.00815 | -0.039 | -40.37
-4 | -0.27 | 0.00771 | -0.04 | -35.01
-3.5 | -0.207 | 0.00735 | -0.041 | -28.117
-3 | -0.141 | 0.0059 | -0.042 | -23.901
-2.5 | -0.073 | 0.00574 | -0.043 | -12.797
-2 | -0.005 | 0.00585 | -0.045 | -0.855
-1.5 | 0.064 | 0.0057 | -0.046 | 11.233
-1 | 0.133 | 0.00322 | -0.047 | 41.462
-0.5 | 0.203 | 0.00377 | -0.048 | 53.976
0 | 0.272 | 0.00397 | -0.049 | 68.347
0.5 | 0.341 | 0.00413 | -0.05 | 82.479
1 | 0.409 | 0.00431 | -0.051 | 95.058
1.5 | 0.478 | 0.00464 | -0.052 | 102.892
2 | 0.544 | 0.00482 | -0.054 | 112.991
2.5 | 0.611 | 0.00501 | -0.055 | 122.028
3 | 0.678 | 0.00521 | -0.056 | 130.188
3.5 | 0.743 | 0.00541 | -0.057 | 137.239
4 | 0.802 | 0.01038 | -0.058 | 77.261
4.5 | 0.862 | 0.01091 | -0.059 | 78.97
5 | 0.917 | 0.01153 | -0.06 | 79.518
5.5 | 0.967 | 0.01235 | -0.061 | 78.281
6 | 1.008 | 0.01314 | -0.062 | 76.703
6.5 | 1.031 | 0.01402 | -0.063 | 73.522
7 | 1.011 | 0.01505 | -0.064 | 67.186
7.5 | 0.693 | 0.05216 | -0.03 | 13.286
8 | 0.658 | 0.01713 | -0.066 | 38.421
8.5 | 0.569 | 0.05739 | -0.033 | 9.916
9 | 0.594 | 0.06694 | -0.031 | 8.877
9.5 | 0.622 | 0.06325 | -0.034 | 9.838
10 | 0.649 | 0.07088 | -0.034 | 9.15
10.5 | 0.675 | 0.08095 | -0.034 | 8.334
11 | 0.702 | 0.08669 | -0.036 | 8.095
11.5 | 0.728 | 0.09147 | -0.036 | 7.962
12 | 0.755 | 0.09428 | -0.037 | 8.003
12.5 | 0.781 | 0.09906 | -0.037 | 7.883
13 | 0.809 | 0.10554 | -0.041 | 7.668
13.5 | 0.835 | 0.10951 | -0.041 | 7.625
14 | 0.861 | 0.11323 | -0.041 | 7.605
14.5 | 0.887 | 0.11668 | -0.042 | 7.605
15 | 0.916 | 0.1261 | -0.045 | 7.265
15.5 | 0.941 | 0.12721 | -0.045 | 7.399
16 | 0.967 | 0.13158 | -0.046 | 7.35
16.5 | 0.994 | 0.13579 | -0.047 | 7.318
17 | 1.022 | 0.14338 | -0.05 | 7.128
17.5 | 1.047 | 0.14454 | -0.05 | 7.246
18 | 1.073 | 0.14857 | -0.051 | 7.226
18.5 | 1.1 | 0.15182 | -0.052 | 7.244
19 | 1.128 | 0.15832 | -0.054 | 7.123
19.5 | 1.157 | 0.1642 | -0.057 | 7.048
20 | 1.179 | 0.16734 | -0.056 | 7.046

## 64. Re 3M Mach 0.50 (2)
BIGFOIL.COM POLAR EXPORT
NACA67-312 a=0.5
NACA67-312 a=0.5 |  |  |  | Cl Max: | 1.015 | at alpha= | 10 | deg
XFOIL ncrit=9 |  |  |  | L/D Max: | 129.335 | at alpha= | 1.5 | deg
Re: | 3000000 |  |  | Cd Min: | 0.23883 | at alpha= | -20 | deg
Mach: | 0.5 |  |  | Cl=0 at alpha= | -2.5423 | deg
|  |  |  | @ Cl=0.1, Cd= | 0.00625
|  |  |  | @ Cl=0.4, Cd= | 0.003509
|  |  |  | @ Cl=0.6, Cd= | 0.0080986
alpha (deg) | Cl | Cd | Cm | Cl/Cd
-20 | -0.5786 | 0.23883 | -0.0128 | -2.4226
-19.5 | -0.5599 | 0.23172 | -0.0169 | -2.4163
-19 | -0.5407 | 0.22363 | -0.0212 | -2.4178
-18.5 | -0.5219 | 0.21533 | -0.0255 | -2.4237
-18 | -0.5031 | 0.20697 | -0.03 | -2.4308
-17.5 | -0.4855 | 0.19826 | -0.0343 | -2.4488
-17 | -0.4659 | 0.19052 | -0.0388 | -2.4454
-16.5 | -0.4469 | 0.18284 | -0.0431 | -2.4442
-16 | -0.4267 | 0.17552 | -0.0474 | -2.4311
-15.5 | -0.4099 | 0.16687 | -0.0519 | -2.4564
-15 | -0.3923 | 0.1591 | -0.0562 | -2.4657
-14.5 | -0.3754 | 0.15121 | -0.0605 | -2.4826
-14 | -0.358 | 0.14358 | -0.0648 | -2.4934
-13.5 | -0.3444 | 0.13498 | -0.0692 | -2.5515
-13 | -0.3357 | 0.12539 | -0.0739 | -2.6772
-12.5 | -0.3225 | 0.1179 | -0.078 | -2.7354
-12 | -0.3034 | 0.11188 | -0.0816 | -2.7118
-11.5 | -0.293 | 0.10386 | -0.0858 | -2.8211
-11 | -0.2868 | 0.09545 | -0.0901 | -3.0047
-10.5 | -0.2836 | 0.0869 | -0.0944 | -3.2635
-10 | -0.2859 | 0.07813 | -0.0988 | -3.6593
-9.5 | -0.2952 | 0.06884 | -0.1037 | -4.2882
-9 | -0.3138 | 0.05828 | -0.1111 | -5.3844
-8.5 | -0.3448 | 0.04849 | -0.1159 | -7.1107
-8 | -0.3799 | 0.04163 | -0.1117 | -9.1256
-7.5 | -0.4141 | 0.03527 | -0.1029 | -11.7409
-7 | -0.4408 | 0.02702 | -0.0938 | -16.3138
-6.5 | -0.437 | 0.02056 | -0.0857 | -21.2549
-6 | -0.4186 | 0.01407 | -0.0784 | -29.7512
-5.5 | -0.3661 | 0.01055 | -0.075 | -34.7014
-5 | -0.306 | 0.00901 | -0.0724 | -33.9623
-4.5 | -0.2453 | 0.00815 | -0.0701 | -30.0982
-4 | -0.1842 | 0.00751 | -0.0682 | -24.5273
-3.5 | -0.1213 | 0.00716 | -0.067 | -16.9413
-3 | -0.0584 | 0.00686 | -0.066 | -8.5131
-2.5 | 0.0054 | 0.00661 | -0.0655 | 0.81694
-2 | 0.0687 | 0.00637 | -0.065 | 10.7849
-1.5 | 0.1313 | 0.00613 | -0.0646 | 21.4192
-0.5 | 0.2345 | 0.00477 | -0.06 | 49.1614
0 | 0.2709 | 0.00349 | -0.0547 | 77.6218
0.5 | 0.3382 | 0.00349 | -0.0553 | 96.9054
1 | 0.4032 | 0.00351 | -0.0552 | 114.8718
1.5 | 0.4669 | 0.00361 | -0.0549 | 129.3352
2 | 0.5186 | 0.00401 | -0.0522 | 129.3267
2.5 | 0.5613 | 0.00458 | -0.0476 | 122.5546
3 | 0.581 | 0.00536 | -0.0383 | 108.3955
3.5 | 0.5814 | 0.00656 | -0.0256 | 88.628
4 | 0.5954 | 0.00785 | -0.0161 | 75.8471
4.5 | 0.6189 | 0.00912 | -0.0088 | 67.8618
5 | 0.6555 | 0.01011 | -0.0036 | 64.8368
5.5 | 0.7029 | 0.01077 | -0.0001 | 65.2646
6 | 0.7518 | 0.01145 | 0.0032 | 65.6594
6.5 | 0.7993 | 0.01223 | 0.0069 | 65.3557
7 | 0.8453 | 0.01311 | 0.0111 | 64.4775
8 | 0.9314 | 0.01535 | 0.0207 | 60.6775
8.5 | 0.9699 | 0.01685 | 0.0263 | 57.5608
9 | 0.9956 | 0.01908 | 0.0335 | 52.1803
9.5 | 1.0131 | 0.02224 | 0.0411 | 45.5531
10 | 1.015 | 0.02728 | 0.0489 | 37.2067
10.5 | 0.9962 | 0.03384 | 0.0558 | 29.4385
11 | 0.9707 | 0.04326 | 0.0565 | 22.4387
11.5 | 0.932 | 0.05396 | 0.0553 | 17.2721
12 | 0.8894 | 0.06602 | 0.0514 | 13.4717
12.5 | 0.8544 | 0.07977 | 0.0433 | 10.7108
13 | 0.8249 | 0.0961 | 0.0326 | 8.5838
13.5 | 0.7985 | 0.11215 | 0.0232 | 7.1199
14 | 0.7792 | 0.12634 | 0.015 | 6.1675
14.5 | 0.764 | 0.14048 | 0.0071 | 5.4385
15 | 0.7589 | 0.15305 | 0.0001 | 4.9585

## 65. Re 4M Mach 0.00 (1)
BIGFOIL.COM POLAR EXPORT
NACA67-312 a=0.5
NACA67-312 a=0.5 |  |  |  | Cl Max: | 1.182 | at alpha= | 11 | deg
JavaFoil+Calcfoil stall+Eppler ext transition |  |  |  | L/D Max: | 157.291 | at alpha= | 3 | deg
Re: | 4000000 |  |  | Cd Min: | 0.00339 | at alpha= | -1 | deg
Mach: | 0 |  |  | Cl=0 at alpha= | -1.9667 | deg
|  |  |  | @ Cl=0.1, Cd= | 0.0040833
|  |  |  | @ Cl=0.4, Cd= | 0.0037133
|  |  |  | @ Cl=0.6, Cd= | 0.0038841
alpha (deg) | Cl | Cd | Cm | Cl/Cd
-14.5 | -0.628 | 0.10125 | -0.007 | -6.2
-14 | -0.644 | 0.09469 | -0.008 | -6.798
-13.5 | -0.657 | 0.0901 | -0.008 | -7.291
-13 | -0.667 | 0.0857 | -0.009 | -7.786
-12.5 | -0.67 | 0.08037 | -0.009 | -8.338
-12 | -0.671 | 0.07474 | -0.01 | -8.975
-11.5 | -0.667 | 0.06987 | -0.011 | -9.547
-11 | -0.656 | 0.0657 | -0.012 | -9.992
-10.5 | -0.645 | 0.05964 | -0.013 | -10.808
-10 | -0.634 | 0.05178 | -0.015 | -12.237
-9.5 | -0.735 | 0.0104 | -0.024 | -70.635
-9 | -0.708 | 0.00982 | -0.025 | -72.029
-8.5 | -0.674 | 0.00949 | -0.026 | -71.034
-8 | -0.638 | 0.00909 | -0.027 | -70.135
-7.5 | -0.597 | 0.00731 | -0.028 | -81.711
-7 | -0.554 | 0.0076 | -0.029 | -72.798
-6.5 | -0.507 | 0.00737 | -0.03 | -68.734
-6 | -0.457 | 0.0071 | -0.031 | -64.428
-5.5 | -0.406 | 0.00734 | -0.032 | -55.286
-5 | -0.352 | 0.00706 | -0.033 | -49.813
-4.5 | -0.297 | 0.0068 | -0.034 | -43.605
-4 | -0.24 | 0.00664 | -0.035 | -36.086
-3.5 | -0.182 | 0.00641 | -0.036 | -28.376
-3 | -0.123 | 0.00629 | -0.037 | -19.604
-2.5 | -0.064 | 0.00608 | -0.038 | -10.544
-2 | -0.004 | 0.00601 | -0.039 | -0.724
-1.5 | 0.056 | 0.00599 | -0.04 | 9.281
-1 | 0.116 | 0.00339 | -0.041 | 34.104
-0.5 | 0.176 | 0.00354 | -0.042 | 49.711
0 | 0.236 | 0.00365 | -0.043 | 64.717
0.5 | 0.296 | 0.00376 | -0.044 | 78.835
1 | 0.356 | 0.00364 | -0.045 | 97.735
1.5 | 0.416 | 0.00374 | -0.046 | 111.347
2 | 0.474 | 0.00386 | -0.047 | 122.774
2.5 | 0.533 | 0.00395 | -0.048 | 134.883
3 | 0.592 | 0.00376 | -0.049 | 157.291
3.5 | 0.65 | 0.00466 | -0.05 | 139.531
4 | 0.705 | 0.00563 | -0.051 | 125.271
4.5 | 0.759 | 0.00883 | -0.051 | 85.966
5 | 0.813 | 0.00917 | -0.052 | 88.604
5.5 | 0.865 | 0.00956 | -0.053 | 90.542
6 | 0.916 | 0.0101 | -0.054 | 90.636
6.5 | 0.963 | 0.01054 | -0.055 | 91.394
7 | 1.007 | 0.01098 | -0.056 | 91.719
7.5 | 1.046 | 0.01151 | -0.057 | 90.905
8 | 1.081 | 0.01196 | -0.058 | 90.42
8.5 | 1.112 | 0.01253 | -0.059 | 88.74
9 | 1.137 | 0.01313 | -0.06 | 86.558
9.5 | 1.157 | 0.01381 | -0.061 | 83.77
10 | 1.171 | 0.01456 | -0.062 | 80.413
10.5 | 1.179 | 0.01531 | -0.062 | 77.001
11 | 1.182 | 0.01614 | -0.063 | 73.225
11.5 | 1.179 | 0.01694 | -0.064 | 69.629
12 | 1.169 | 0.01837 | -0.065 | 63.651
12.5 | 1.153 | 0.01978 | -0.065 | 58.297
13 | 1.122 | 0.02222 | -0.066 | 50.466
13.5 | 0.948 | 0.07267 | -0.049 | 13.052
14 | 0.9 | 0.08955 | -0.042 | 10.055
14.5 | 0.867 | 0.09784 | -0.04 | 8.858
15 | 0.833 | 0.10565 | -0.039 | 7.886
15.5 | 0.8 | 0.11276 | -0.038 | 7.091
16 | 0.766 | 0.11912 | -0.038 | 6.434

## 66. Re 4M Mach 0.00 (2)
BIGFOIL.COM POLAR EXPORT
NACA67-312 a=0.5
NACA67-312 a=0.5 |  |  |  | Cl Max: | 1.5567 | at alpha= | 19.5 | deg
XFOIL ncrit=9 |  |  |  | L/D Max: | 122.755 | at alpha= | 1.5 | deg
Re: | 4000000 |  |  | Cd Min: | 0.05343 | at alpha= | 20 | deg
Mach: | 0 |  |  | Cl=0 at alpha= | -2.3403 | deg
|  |  |  | @ Cl=0.1, Cd= | 0.0053116
|  |  |  | @ Cl=0.4, Cd= | 0.0032665
|  |  |  | @ Cl=0.6, Cd= | 0.0067109
alpha (deg) | Cl | Cd | Cm | Cl/Cd
-19 | -1.214 | 0.04747 | -0.0967 | -25.574
-18.5 | -1.2359 | 0.03828 | -0.1023 | -32.2858
-18 | -1.2588 | 0.03328 | -0.099 | -37.8245
-17.5 | -1.2482 | 0.03098 | -0.0963 | -40.2905
-17 | -1.2431 | 0.02845 | -0.0926 | -43.6942
-16.5 | -1.2322 | 0.02642 | -0.0887 | -46.6389
-16 | -1.2239 | 0.02432 | -0.0839 | -50.3248
-15.5 | -1.2086 | 0.0226 | -0.0793 | -53.4779
-15 | -1.184 | 0.02151 | -0.0756 | -55.0442
-14.5 | -1.1504 | 0.0209 | -0.0729 | -55.0431
-14 | -1.1269 | 0.01978 | -0.0684 | -56.9717
-13.5 | -1.097 | 0.01888 | -0.0647 | -58.1038
-13 | -1.0621 | 0.01775 | -0.0621 | -59.8366
-12.5 | -1.0205 | 0.01706 | -0.0604 | -59.8183
-12 | -0.9949 | 0.01455 | -0.0563 | -68.378
-11.5 | -0.9521 | 0.0135 | -0.0548 | -70.5259
-11 | -0.9037 | 0.01299 | -0.0541 | -69.5689
-10.5 | -0.8554 | 0.0124 | -0.0534 | -68.9839
-10 | -0.8069 | 0.01178 | -0.0527 | -68.4975
-9 | -0.7076 | 0.01061 | -0.0516 | -66.6918
-8.5 | -0.6567 | 0.01007 | -0.0512 | -65.2135
-8 | -0.6055 | 0.00955 | -0.0508 | -63.4031
-7.5 | -0.5539 | 0.00905 | -0.0505 | -61.2044
-7 | -0.5016 | 0.00864 | -0.0503 | -58.0556
-6.5 | -0.4516 | 0.00799 | -0.0496 | -56.5207
-6 | -0.399 | 0.00756 | -0.0493 | -52.7778
-5.5 | -0.3452 | 0.00726 | -0.0494 | -47.5482
-5 | -0.2909 | 0.007 | -0.0495 | -41.5571
-4.5 | -0.2372 | 0.00668 | -0.0494 | -35.509
-4 | -0.183 | 0.00643 | -0.0495 | -28.4603
-3.5 | -0.1284 | 0.00625 | -0.0497 | -20.544
-3 | -0.0731 | 0.00605 | -0.05 | -12.0826
-2.5 | -0.0177 | 0.00585 | -0.0503 | -3.0256
-2 | 0.0377 | 0.00566 | -0.0506 | 6.6608
-1.5 | 0.0918 | 0.00539 | -0.0506 | 17.0315
-1 | 0.142 | 0.00491 | -0.05 | 28.9206
-0.5 | 0.1916 | 0.00431 | -0.0494 | 44.4548
0 | 0.2303 | 0.00303 | -0.0466 | 76.0066
0.5 | 0.287 | 0.00297 | -0.0471 | 96.633
1 | 0.3434 | 0.00301 | -0.0475 | 114.0864
1.5 | 0.3965 | 0.00323 | -0.0473 | 122.7554
2 | 0.4444 | 0.00373 | -0.0461 | 119.1421
2.5 | 0.4882 | 0.00435 | -0.0441 | 112.2299
3 | 0.5275 | 0.00512 | -0.0413 | 103.0273
3.5 | 0.563 | 0.00598 | -0.0378 | 94.1472
4.5 | 0.6359 | 0.00742 | -0.0311 | 85.7008
5 | 0.6719 | 0.00789 | -0.0275 | 85.1584
5.5 | 0.7127 | 0.00827 | -0.025 | 86.179
6 | 0.7543 | 0.00866 | -0.0227 | 87.1016
6.5 | 0.7963 | 0.00903 | -0.0206 | 88.1838
7 | 0.8385 | 0.00944 | -0.0185 | 88.8242
7.5 | 0.8793 | 0.00991 | -0.0163 | 88.7286
8 | 0.9187 | 0.01044 | -0.0139 | 87.9981
8.5 | 0.96 | 0.01092 | -0.0119 | 87.9121
9 | 0.997 | 0.01157 | -0.0092 | 86.1711
9.5 | 1.0375 | 0.0121 | -0.0073 | 85.7438
10 | 1.0757 | 0.01268 | -0.0049 | 84.8344
10.5 | 1.1123 | 0.01338 | -0.0025 | 83.1315
11 | 1.1462 | 0.0142 | 0.0004 | 80.7183
11.5 | 1.1809 | 0.0149 | 0.0031 | 79.255
12 | 1.2227 | 0.01566 | 0.0041 | 78.0779
12.5 | 1.2806 | 0.01672 | 0.0011 | 76.5909
13 | 1.3106 | 0.01772 | 0.0041 | 73.9616
13.5 | 1.3384 | 0.01906 | 0.0071 | 70.2204
14 | 1.3691 | 0.02019 | 0.0096 | 67.8108
14.5 | 1.3994 | 0.02138 | 0.0119 | 65.4537
15 | 1.4266 | 0.02279 | 0.0144 | 62.5976
15.5 | 1.4523 | 0.02432 | 0.0169 | 59.7163
16 | 1.474 | 0.0262 | 0.0197 | 56.2595
16.5 | 1.4879 | 0.02873 | 0.0229 | 51.7891
17 | 1.5043 | 0.03118 | 0.0255 | 48.2457
17.5 | 1.5246 | 0.03337 | 0.0274 | 45.6877
18 | 1.5365 | 0.03642 | 0.0296 | 42.1884
18.5 | 1.5494 | 0.03953 | 0.0312 | 39.1955
19 | 1.5504 | 0.04398 | 0.0329 | 35.2524
19.5 | 1.5567 | 0.04822 | 0.0336 | 32.2833
20 | 1.5562 | 0.05343 | 0.0339 | 29.126

## 67. Re 4M Mach 0.10 (1)
BIGFOIL.COM POLAR EXPORT
NACA67-312 a=0.5
NACA67-312 a=0.5 |  |  |  | Cl Max: | 1.172 | at alpha= | 10.5 | deg
JavaFoil+Calcfoil stall+Eppler ext transition |  |  |  | L/D Max: | 146.458 | at alpha= | 2.5 | deg
Re: | 4000000 |  |  | Cd Min: | 0.00339 | at alpha= | -1 | deg
Mach: | 0.1 |  |  | Cl=0 at alpha= | -1.9667 | deg
|  |  |  | @ Cl=0.1, Cd= | 0.0040887
|  |  |  | @ Cl=0.4, Cd= | 0.00372
|  |  |  | @ Cl=0.6, Cd= | 0.0045421
alpha (deg) | Cl | Cd | Cm | Cl/Cd
-14.5 | -0.598 | 0.10298 | -0.007 | -5.808
-14 | -0.618 | 0.0952 | -0.008 | -6.489
-13.5 | -0.635 | 0.09084 | -0.008 | -6.988
-13 | -0.648 | 0.08698 | -0.009 | -7.452
-12.5 | -0.654 | 0.08164 | -0.009 | -8.01
-12 | -0.657 | 0.07556 | -0.01 | -8.7
-11.5 | -0.657 | 0.07049 | -0.011 | -9.315
-11 | -0.647 | 0.06698 | -0.011 | -9.665
-10.5 | -0.636 | 0.06117 | -0.013 | -10.405
-10 | -0.625 | 0.05483 | -0.014 | -11.389
-9.5 | -0.727 | 0.01079 | -0.024 | -67.432
-9 | -0.705 | 0.00994 | -0.025 | -70.902
-8.5 | -0.673 | 0.00958 | -0.026 | -70.293
-8 | -0.637 | 0.00917 | -0.027 | -69.509
-7.5 | -0.598 | 0.00736 | -0.028 | -81.229
-7 | -0.555 | 0.00765 | -0.029 | -72.446
-6.5 | -0.508 | 0.0074 | -0.03 | -68.666
-6 | -0.459 | 0.00708 | -0.031 | -64.801
-5.5 | -0.407 | 0.00744 | -0.032 | -54.745
-5 | -0.353 | 0.00704 | -0.033 | -50.166
-4.5 | -0.298 | 0.00687 | -0.034 | -43.334
-4 | -0.241 | 0.00663 | -0.035 | -36.347
-3.5 | -0.183 | 0.00639 | -0.036 | -28.607
-3 | -0.124 | 0.00627 | -0.037 | -19.763
-2.5 | -0.064 | 0.00608 | -0.038 | -10.591
-2 | -0.004 | 0.00597 | -0.039 | -0.733
-1.5 | 0.056 | 0.00601 | -0.04 | 9.293
-1 | 0.116 | 0.00339 | -0.041 | 34.309
-0.5 | 0.177 | 0.00354 | -0.042 | 49.972
0 | 0.237 | 0.00364 | -0.043 | 65.275
0.5 | 0.298 | 0.00378 | -0.044 | 78.82
1 | 0.358 | 0.00365 | -0.045 | 97.996
1.5 | 0.418 | 0.00375 | -0.046 | 111.593
2 | 0.477 | 0.00385 | -0.047 | 123.909
2.5 | 0.536 | 0.00366 | -0.048 | 146.458
3 | 0.595 | 0.00453 | -0.049 | 131.245
3.5 | 0.653 | 0.00467 | -0.05 | 139.827
4 | 0.709 | 0.00566 | -0.051 | 125.27
4.5 | 0.762 | 0.00886 | -0.052 | 86.032
5 | 0.816 | 0.00922 | -0.053 | 88.527
5.5 | 0.869 | 0.0096 | -0.054 | 90.538
6 | 0.92 | 0.01016 | -0.054 | 90.465
6.5 | 0.967 | 0.0106 | -0.055 | 91.217
7 | 1.01 | 0.01104 | -0.056 | 91.45
7.5 | 1.049 | 0.01155 | -0.057 | 90.846
8 | 1.083 | 0.01206 | -0.058 | 89.834
8.5 | 1.112 | 0.01264 | -0.059 | 88.02
9 | 1.136 | 0.01327 | -0.06 | 85.617
9.5 | 1.154 | 0.01395 | -0.061 | 82.717
10 | 1.166 | 0.01473 | -0.062 | 79.166
10.5 | 1.172 | 0.01551 | -0.063 | 75.53
11 | 1.171 | 0.01639 | -0.064 | 71.483
11.5 | 1.165 | 0.01727 | -0.064 | 67.448
12 | 1.15 | 0.0188 | -0.065 | 61.172
12.5 | 1.126 | 0.02093 | -0.065 | 53.795
13 | 1.043 | 0.03371 | -0.062 | 30.94
13.5 | 0.903 | 0.08379 | -0.043 | 10.772
14 | 0.864 | 0.0938 | -0.04 | 9.211
14.5 | 0.828 | 0.10141 | -0.038 | 8.166
15 | 0.791 | 0.10878 | -0.037 | 7.273
15.5 | 0.754 | 0.11587 | -0.037 | 6.507

## 68. Re 4M Mach 0.10 (2)
BIGFOIL.COM POLAR EXPORT
NACA67-312 a=0.5
NACA67-312 a=0.5 |  |  |  | Cl Max: | 1.5363 | at alpha= | 18.5 | deg
XFOIL ncrit=9 |  |  |  | L/D Max: | 123.056 | at alpha= | 1.5 | deg
Re: | 4000000 |  |  | Cd Min: | 0.05959 | at alpha= | 20 | deg
Mach: | 0.1 |  |  | Cl=0 at alpha= | -2.3447 | deg
|  |  |  | @ Cl=0.1, Cd= | 0.0053316
|  |  |  | @ Cl=0.4, Cd= | 0.0032535
|  |  |  | @ Cl=0.6, Cd= | 0.006722
alpha (deg) | Cl | Cd | Cm | Cl/Cd
-17.5 | -1.1296 | 0.04152 | -0.1043 | -27.2062
-17 | -1.1412 | 0.03675 | -0.1028 | -31.0531
-16.5 | -1.1652 | 0.03179 | -0.0985 | -36.653
-16 | -1.1728 | 0.02839 | -0.0935 | -41.3103
-15.5 | -1.1746 | 0.02555 | -0.0878 | -45.9726
-15 | -1.156 | 0.02402 | -0.0835 | -48.1266
-14.5 | -1.1271 | 0.02308 | -0.0802 | -48.8345
-14 | -1.109 | 0.02156 | -0.0751 | -51.4378
-13.5 | -1.0856 | 0.02038 | -0.0703 | -53.2679
-13 | -1.0577 | 0.01904 | -0.0663 | -55.5515
-12.5 | -1.0108 | 0.01883 | -0.0651 | -53.6803
-12 | -0.9881 | 0.01621 | -0.0605 | -60.9562
-11.5 | -0.9557 | 0.01408 | -0.0572 | -67.8764
-11 | -0.9079 | 0.01342 | -0.0561 | -67.6528
-10.5 | -0.8597 | 0.01276 | -0.0552 | -67.3746
-10 | -0.8109 | 0.01209 | -0.0543 | -67.072
-9.5 | -0.7614 | 0.01147 | -0.0535 | -66.3819
-9 | -0.7111 | 0.01081 | -0.0529 | -65.7817
-8.5 | -0.6599 | 0.01024 | -0.0523 | -64.4434
-8 | -0.6084 | 0.00969 | -0.0519 | -62.7864
-7.5 | -0.5566 | 0.00915 | -0.0514 | -60.8306
-7 | -0.5038 | 0.00874 | -0.0511 | -57.643
-6.5 | -0.4535 | 0.00807 | -0.0503 | -56.1958
-6 | -0.4008 | 0.0076 | -0.05 | -52.7368
-5.5 | -0.3466 | 0.00729 | -0.05 | -47.5446
-5 | -0.292 | 0.00702 | -0.05 | -41.5954
-4.5 | -0.238 | 0.0067 | -0.0499 | -35.5224
-4 | -0.1835 | 0.00646 | -0.05 | -28.4056
-3.5 | -0.1286 | 0.00627 | -0.0501 | -20.5104
-3 | -0.073 | 0.00606 | -0.0504 | -12.0462
-2.5 | -0.0173 | 0.00586 | -0.0507 | -2.9522
-2 | 0.0384 | 0.00567 | -0.051 | 6.7725
-1.5 | 0.0928 | 0.0054 | -0.051 | 17.1852
-1 | 0.1433 | 0.00492 | -0.0504 | 29.126
-0.5 | 0.1931 | 0.00432 | -0.0497 | 44.6991
0 | 0.2317 | 0.00304 | -0.0469 | 76.2171
0.5 | 0.2887 | 0.00297 | -0.0474 | 97.2054
1 | 0.3454 | 0.00301 | -0.0478 | 114.7508
1.5 | 0.3987 | 0.00324 | -0.0475 | 123.0556
2 | 0.4468 | 0.00374 | -0.0463 | 119.4652
2.5 | 0.4906 | 0.00436 | -0.0442 | 112.5229
3 | 0.5295 | 0.00514 | -0.0413 | 103.0156
3.5 | 0.5644 | 0.00601 | -0.0376 | 93.9101
4.5 | 0.6359 | 0.00744 | -0.0305 | 85.4704
5 | 0.671 | 0.00792 | -0.0266 | 84.7222
5.5 | 0.7123 | 0.00832 | -0.0241 | 85.613
6 | 0.7544 | 0.00871 | -0.0218 | 86.6131
6.5 | 0.7966 | 0.00909 | -0.0196 | 87.6348
7 | 0.8391 | 0.00952 | -0.0176 | 88.1408
7.5 | 0.88 | 0.00999 | -0.0153 | 88.0881
8 | 0.9201 | 0.01053 | -0.0129 | 87.3789
8.5 | 0.9612 | 0.01103 | -0.0107 | 87.1442
9 | 0.9988 | 0.01169 | -0.008 | 85.4405
9.5 | 1.0392 | 0.01225 | -0.0059 | 84.8327
10 | 1.0775 | 0.01285 | -0.0035 | 83.8521
10.5 | 1.1136 | 0.01361 | -0.0008 | 81.8222
11 | 1.1484 | 0.01442 | 0.0021 | 79.6394
11.5 | 1.1834 | 0.01515 | 0.0048 | 78.1122
12.5 | 1.2809 | 0.01709 | 0.0036 | 74.9503
13 | 1.3094 | 0.01839 | 0.0068 | 71.2017
13.5 | 1.3414 | 0.01952 | 0.0093 | 68.7193
14 | 1.3719 | 0.02073 | 0.0119 | 66.1795
14.5 | 1.4006 | 0.02209 | 0.0146 | 63.4043
15 | 1.4266 | 0.02364 | 0.0174 | 60.3469
15.5 | 1.4515 | 0.02534 | 0.02 | 57.281
16 | 1.4687 | 0.02765 | 0.0233 | 53.1175
16.5 | 1.4838 | 0.03022 | 0.0263 | 49.0999
17 | 1.499 | 0.03289 | 0.0289 | 45.5762
17.5 | 1.5183 | 0.03534 | 0.0308 | 42.9626
18 | 1.5261 | 0.03895 | 0.0331 | 39.181
18.5 | 1.5363 | 0.04255 | 0.0346 | 36.1058
19 | 1.5312 | 0.04797 | 0.0359 | 31.9199
19.5 | 1.5333 | 0.053 | 0.0362 | 28.9302
20 | 1.5253 | 0.05959 | 0.0357 | 25.5966

## 69. Re 4M Mach 0.25 (1)
BIGFOIL.COM POLAR EXPORT
NACA67-312 a=0.5
NACA67-312 a=0.5 |  |  |  | Cl Max: | 1.127 | at alpha= | 9.5 | deg
JavaFoil+Calcfoil stall+Eppler ext transition |  |  |  | L/D Max: | 140.369 | at alpha= | 3.5 | deg
Re: | 4000000 |  |  | Cd Min: | 0.00346 | at alpha= | -1 | deg
Mach: | 0.25 |  |  | Cl=0 at alpha= | -1.9672 | deg
|  |  |  | @ Cl=0.1, Cd= | 0.0042283
|  |  |  | @ Cl=0.4, Cd= | 0.0037377
|  |  |  | @ Cl=0.6, Cd= | 0.11282
alpha (deg) | Cl | Cd | Cm | Cl/Cd
-13 | -0.482 | 0.09094 | -0.009 | -5.295
-12.5 | -0.516 | 0.08446 | -0.01 | -6.111
-12 | -0.544 | 0.07933 | -0.01 | -6.862
-11.5 | -0.567 | 0.07419 | -0.01 | -7.636
-11 | -0.576 | 0.07075 | -0.011 | -8.14
-10.5 | -0.579 | 0.06682 | -0.011 | -8.661
-10 | -0.578 | 0.06114 | -0.012 | -9.446
-9.5 | -0.569 | 0.05761 | -0.013 | -9.886
-9 | -0.557 | 0.05302 | -0.014 | -10.508
-8.5 | -0.543 | 0.04675 | -0.017 | -11.615
-8 | -0.63 | 0.00955 | -0.028 | -65.971
-7.5 | -0.596 | 0.00914 | -0.029 | -65.276
-7 | -0.557 | 0.00875 | -0.03 | -63.653
-6.5 | -0.513 | 0.00696 | -0.031 | -73.745
-6 | -0.466 | 0.00727 | -0.032 | -64.027
-5.5 | -0.415 | 0.007 | -0.033 | -59.196
-5 | -0.361 | 0.00676 | -0.034 | -53.389
-4.5 | -0.305 | 0.00692 | -0.035 | -44.039
-4 | -0.247 | 0.00678 | -0.036 | -36.395
-3.5 | -0.187 | 0.00655 | -0.037 | -28.633
-3 | -0.127 | 0.00631 | -0.038 | -20.14
-2.5 | -0.066 | 0.00618 | -0.039 | -10.689
-2 | -0.004 | 0.00606 | -0.04 | -0.742
-1.5 | 0.057 | 0.00588 | -0.041 | 9.767
-1 | 0.12 | 0.00346 | -0.042 | 34.575
-0.5 | 0.182 | 0.00361 | -0.043 | 50.398
0 | 0.244 | 0.00367 | -0.044 | 66.509
0.5 | 0.306 | 0.00358 | -0.045 | 85.521
1 | 0.368 | 0.00368 | -0.046 | 99.842
1.5 | 0.429 | 0.00379 | -0.047 | 113.175
2 | 0.489 | 0.00361 | -0.048 | 135.643
2.5 | 0.55 | 0.00446 | -0.049 | 123.434
3 | 0.61 | 0.00461 | -0.05 | 132.366
3.5 | 0.67 | 0.00477 | -0.051 | 140.369
4 | 0.727 | 0.00587 | -0.052 | 123.784
4.5 | 0.781 | 0.00912 | -0.053 | 85.683
5 | 0.836 | 0.00951 | -0.054 | 87.91
5.5 | 0.889 | 0.00995 | -0.055 | 89.4
6 | 0.94 | 0.01052 | -0.056 | 89.292
6.5 | 0.986 | 0.011 | -0.057 | 89.666
7 | 1.027 | 0.01154 | -0.058 | 88.926
7.5 | 1.061 | 0.01211 | -0.059 | 87.621
8 | 1.09 | 0.01268 | -0.06 | 85.966
8.5 | 1.111 | 0.01337 | -0.061 | 83.116
9 | 1.123 | 0.01414 | -0.062 | 79.441
9.5 | 1.127 | 0.01493 | -0.063 | 75.469
10 | 1.121 | 0.01584 | -0.063 | 70.752
10.5 | 1.104 | 0.01693 | -0.064 | 65.224
11 | 1.076 | 0.01823 | -0.065 | 59.022
11.5 | 0.869 | 0.07128 | -0.04 | 12.194
12 | 0.831 | 0.07661 | -0.039 | 10.846
12.5 | 0.78 | 0.08715 | -0.034 | 8.954
13 | 0.72 | 0.09278 | -0.034 | 7.759
13.5 | 0.651 | 0.10059 | -0.034 | 6.471
14 | 0.576 | 0.1064 | -0.035 | 5.418
14.5 | 0.497 | 0.11282 | -0.035 | 4.403

## 70. Re 4M Mach 0.25 (2)
BIGFOIL.COM POLAR EXPORT
NACA67-312 a=0.5
NACA67-312 a=0.5 |  |  |  | Cl Max: | 1.4059 | at alpha= | 15.5 | deg
XFOIL ncrit=9 |  |  |  | L/D Max: | 124.802 | at alpha= | 1.5 | deg
Re: | 4000000 |  |  | Cd Min: | 0.16899 | at alpha= | 20 | deg
Mach: | 0.25 |  |  | Cl=0 at alpha= | -2.3726 | deg
|  |  |  | @ Cl=0.1, Cd= | 0.0054785
|  |  |  | @ Cl=0.4, Cd= | 0.0032409
|  |  |  | @ Cl=0.6, Cd= | 0.0068832
alpha (deg) | Cl | Cd | Cm | Cl/Cd
-16 | -0.4468 | 0.155 | -0.0467 | -2.8826
-15.5 | -0.4357 | 0.14722 | -0.0509 | -2.9595
-15 | -0.4182 | 0.14164 | -0.0543 | -2.9526
-14.5 | -0.4071 | 0.13411 | -0.0583 | -3.0356
-14 | -0.4025 | 0.12499 | -0.0627 | -3.2203
-13.5 | -0.4129 | 0.11262 | -0.0682 | -3.6663
-13 | -0.6408 | 0.06256 | -0.097 | -10.243
-12.5 | -0.729 | 0.0457 | -0.1037 | -15.9519
-12 | -0.8258 | 0.03299 | -0.0945 | -25.0318
-11.5 | -0.8731 | 0.02618 | -0.0823 | -33.3499
-11 | -0.8957 | 0.01941 | -0.0724 | -46.1463
-10.5 | -0.8652 | 0.01683 | -0.068 | -51.4082
-10 | -0.8237 | 0.01508 | -0.065 | -54.622
-9.5 | -0.7767 | 0.01377 | -0.0627 | -56.4052
-9 | -0.7278 | 0.01249 | -0.0608 | -58.2706
-8.5 | -0.676 | 0.01154 | -0.0593 | -58.5789
-8 | -0.6235 | 0.01065 | -0.0581 | -58.5446
-7.5 | -0.5704 | 0.00986 | -0.0569 | -57.8499
-7 | -0.5161 | 0.00928 | -0.0561 | -55.6142
-6.5 | -0.4632 | 0.00857 | -0.055 | -54.049
-6 | -0.41 | 0.00786 | -0.054 | -52.1628
-5.5 | -0.3544 | 0.00746 | -0.0535 | -47.5067
-5 | -0.2981 | 0.00714 | -0.0532 | -41.7507
-4.5 | -0.2419 | 0.00684 | -0.053 | -35.3655
-4 | -0.1859 | 0.00656 | -0.0527 | -28.3384
-3.5 | -0.1293 | 0.00633 | -0.0527 | -20.4265
-3 | -0.0722 | 0.0061 | -0.0528 | -11.8361
-2.5 | -0.0146 | 0.00591 | -0.053 | -2.4704
-2 | 0.0427 | 0.00572 | -0.0533 | 7.465
-1.5 | 0.0988 | 0.00549 | -0.0533 | 17.9964
-1 | 0.1509 | 0.00499 | -0.0526 | 30.2405
-0.5 | 0.2015 | 0.0044 | -0.0517 | 45.7955
0 | 0.2395 | 0.00307 | -0.0484 | 78.013
0.5 | 0.298 | 0.003 | -0.0489 | 99.3333
1 | 0.3566 | 0.00304 | -0.0493 | 117.3026
1.5 | 0.4106 | 0.00329 | -0.0488 | 124.8024
2 | 0.4598 | 0.00378 | -0.0474 | 121.6402
2.5 | 0.503 | 0.00443 | -0.0448 | 113.544
3 | 0.5399 | 0.00523 | -0.0411 | 103.2314
3.5 | 0.5714 | 0.00614 | -0.0363 | 93.0619
4 | 0.6018 | 0.00693 | -0.0311 | 86.8398
4.5 | 0.6307 | 0.00759 | -0.0256 | 83.0962
5 | 0.6682 | 0.00816 | -0.022 | 81.8873
5.5 | 0.7117 | 0.00859 | -0.0195 | 82.8522
6 | 0.756 | 0.00901 | -0.0172 | 83.9068
6.5 | 0.7989 | 0.00947 | -0.0146 | 84.3611
7 | 0.8424 | 0.00997 | -0.0123 | 84.4935
7.5 | 0.8845 | 0.0105 | -0.0096 | 84.2381
8 | 0.9268 | 0.01107 | -0.007 | 83.7218
8.5 | 0.968 | 0.01171 | -0.0043 | 82.6644
9 | 1.0074 | 0.01243 | -0.0013 | 81.0459
9.5 | 1.0484 | 0.01312 | 0.0014 | 79.9085
10 | 1.0862 | 0.01393 | 0.0046 | 77.9756
10.5 | 1.1216 | 0.01491 | 0.0082 | 75.2247
11 | 1.159 | 0.01577 | 0.0113 | 73.494
11.5 | 1.1937 | 0.01679 | 0.0149 | 71.0959
12.5 | 1.2878 | 0.01977 | 0.0156 | 65.1391
13 | 1.3189 | 0.02124 | 0.0191 | 62.0951
13.5 | 1.3457 | 0.02306 | 0.0229 | 58.3565
14 | 1.371 | 0.02503 | 0.0267 | 54.7743
14.5 | 1.3848 | 0.02791 | 0.0312 | 49.6166
15 | 1.3899 | 0.0316 | 0.0357 | 43.9842
15.5 | 1.4059 | 0.03464 | 0.0389 | 40.586
16 | 1.4018 | 0.0396 | 0.0424 | 35.399
16.5 | 1.3915 | 0.04557 | 0.0448 | 30.5354
17 | 1.3666 | 0.05372 | 0.0456 | 25.4393
17.5 | 1.3504 | 0.06187 | 0.0446 | 21.8264
18 | 1.3116 | 0.07396 | 0.0404 | 17.7339
18.5 | 1.2776 | 0.0871 | 0.0337 | 14.6682
19 | 1.2049 | 0.10893 | 0.0202 | 11.0612
19.5 | 1.126 | 0.13398 | 0.0047 | 8.4042
20 | 1.0047 | 0.16899 | -0.0167 | 5.9453

## 71. Re 4M Mach 0.50 (1)
BIGFOIL.COM POLAR EXPORT
NACA67-312 a=0.5
NACA67-312 a=0.5 |  |  |  | Cl Max: | 1.179 | at alpha= | 20 | deg
JavaFoil+Calcfoil stall+Eppler ext transition |  |  |  | L/D Max: | 135.817 | at alpha= | 3 | deg
Re: | 4000000 |  |  | Cd Min: | 0.0034 | at alpha= | -1 | deg
Mach: | 0.5 |  |  | Cl=0 at alpha= | -1.9638 | deg
|  |  |  | @ Cl=0.1, Cd= | 0.0044929
|  |  |  | @ Cl=0.4, Cd= | 0.0042841
|  |  |  | @ Cl=0.6, Cd= | 0.0047813
alpha (deg) | Cl | Cd | Cm | Cl/Cd
-20 | -0.98 | 0.16318 | -0.004 | -6.004
-19.5 | -0.955 | 0.15861 | -0.005 | -6.022
-19 | -0.928 | 0.15317 | -0.005 | -6.058
-18.5 | -0.899 | 0.15103 | -0.006 | -5.953
-18 | -0.872 | 0.1448 | -0.006 | -6.023
-17.5 | -0.845 | 0.13979 | -0.007 | -6.048
-17 | -0.819 | 0.13557 | -0.007 | -6.041
-16.5 | -0.792 | 0.13032 | -0.008 | -6.081
-16 | -0.765 | 0.12561 | -0.008 | -6.094
-15.5 | -0.737 | 0.1226 | -0.008 | -6.013
-15 | -0.711 | 0.1155 | -0.009 | -6.152
-14.5 | -0.684 | 0.10958 | -0.009 | -6.241
-14 | -0.657 | 0.10542 | -0.01 | -6.232
-13.5 | -0.63 | 0.10575 | -0.01 | -5.959
-13 | -0.603 | 0.09911 | -0.011 | -6.082
-12.5 | -0.575 | 0.0914 | -0.011 | -6.293
-12 | -0.548 | 0.08192 | -0.011 | -6.692
-11.5 | -0.521 | 0.07613 | -0.012 | -6.847
-11 | -0.494 | 0.0708 | -0.012 | -6.982
-10.5 | -0.468 | 0.0649 | -0.013 | -7.206
-10 | -0.439 | 0.07813 | -0.013 | -5.62
-9.5 | -0.412 | 0.06612 | -0.013 | -6.232
-9 | -0.385 | 0.05908 | -0.014 | -6.517
-8.5 | -0.358 | 0.05443 | -0.015 | -6.576
-8 | -0.331 | 0.0535 | -0.015 | -6.179
-7.5 | -0.303 | 0.05322 | -0.015 | -5.688
-7 | -0.276 | 0.04686 | -0.016 | -5.891
-6.5 | -0.249 | 0.04225 | -0.018 | -5.903
-6 | -0.353 | 0.04044 | -0.018 | -8.728
-5.5 | -0.421 | 0.00867 | -0.037 | -48.59
-5 | -0.381 | 0.0082 | -0.038 | -46.512
-4.5 | -0.329 | 0.00785 | -0.039 | -41.963
-4 | -0.27 | 0.00606 | -0.04 | -44.612
-3.5 | -0.207 | 0.00582 | -0.041 | -35.568
-3 | -0.141 | 0.00611 | -0.042 | -23.062
-2.5 | -0.074 | 0.0059 | -0.043 | -12.451
-2 | -0.005 | 0.0058 | -0.045 | -0.864
-1.5 | 0.064 | 0.00565 | -0.046 | 11.335
-1 | 0.134 | 0.0034 | -0.047 | 39.248
-0.5 | 0.203 | 0.00387 | -0.048 | 52.541
0 | 0.272 | 0.00403 | -0.049 | 67.488
0.5 | 0.341 | 0.00418 | -0.05 | 81.575
1 | 0.409 | 0.0043 | -0.051 | 95.16
1.5 | 0.478 | 0.0045 | -0.053 | 106.312
2 | 0.545 | 0.00465 | -0.054 | 117.104
2.5 | 0.612 | 0.00481 | -0.055 | 127.311
3 | 0.678 | 0.00499 | -0.056 | 135.817
3.5 | 0.743 | 0.00575 | -0.057 | 129.173
4 | 0.803 | 0.00986 | -0.058 | 81.379
4.5 | 0.862 | 0.01036 | -0.059 | 83.256
5 | 0.918 | 0.01095 | -0.06 | 83.851
5.5 | 0.968 | 0.01173 | -0.061 | 82.507
6 | 1.008 | 0.01247 | -0.062 | 80.859
6.5 | 1.032 | 0.0133 | -0.063 | 77.55
7 | 1.012 | 0.0143 | -0.064 | 70.793
7.5 | 0.694 | 0.05118 | -0.032 | 13.562
8 | 0.659 | 0.0163 | -0.066 | 40.412
8.5 | 0.571 | 0.05582 | -0.036 | 10.221
9 | 0.595 | 0.06443 | -0.032 | 9.229
9.5 | 0.624 | 0.06159 | -0.036 | 10.127
10 | 0.649 | 0.06852 | -0.035 | 9.472
10.5 | 0.675 | 0.0776 | -0.035 | 8.7
11 | 0.703 | 0.07128 | -0.037 | 9.861
11.5 | 0.729 | 0.07763 | -0.038 | 9.394
12 | 0.755 | 0.08515 | -0.038 | 8.873
12.5 | 0.782 | 0.09488 | -0.038 | 8.238
13 | 0.809 | 0.10408 | -0.041 | 7.777
13.5 | 0.835 | 0.10473 | -0.041 | 7.976
14 | 0.861 | 0.10847 | -0.042 | 7.942
14.5 | 0.888 | 0.11309 | -0.043 | 7.852
15 | 0.917 | 0.12127 | -0.046 | 7.559
15.5 | 0.942 | 0.1222 | -0.046 | 7.706
16 | 0.968 | 0.12672 | -0.046 | 7.636
16.5 | 0.994 | 0.13086 | -0.047 | 7.597
17 | 1.023 | 0.13402 | -0.05 | 7.636
17.5 | 1.048 | 0.14094 | -0.05 | 7.435
18 | 1.074 | 0.1416 | -0.051 | 7.585
18.5 | 1.1 | 0.14924 | -0.052 | 7.373
19 | 1.131 | 0.1534 | -0.056 | 7.371
19.5 | 1.159 | 0.15934 | -0.058 | 7.277
20 | 1.179 | 0.16032 | -0.056 | 7.357

## 72. Re 4M Mach 0.50 (2)
BIGFOIL.COM POLAR EXPORT
NACA67-312 a=0.5
NACA67-312 a=0.5 |  |  |  | Cl Max: | 1.043 | at alpha= | 10 | deg
XFOIL ncrit=9 |  |  |  | L/D Max: | 133.401 | at alpha= | 1.5 | deg
Re: | 4000000 |  |  | Cd Min: | 0.23048 | at alpha= | -19.5 | deg
Mach: | 0.5 |  |  | Cl=0 at alpha= | -2.5039 | deg
|  |  |  | @ Cl=0.1, Cd= | 0.0058332
|  |  |  | @ Cl=0.4, Cd= | 0.0031857
|  |  |  | @ Cl=0.6, Cd= | 0.0080775
alpha (deg) | Cl | Cd | Cm | Cl/Cd
-19.5 | -0.5641 | 0.23048 | -0.016 | -2.4475
-19 | -0.5457 | 0.22138 | -0.0206 | -2.465
-18.5 | -0.5262 | 0.21375 | -0.025 | -2.4618
-18 | -0.5052 | 0.20644 | -0.0296 | -2.4472
-17.5 | -0.4861 | 0.19855 | -0.034 | -2.4482
-17 | -0.4675 | 0.19017 | -0.0386 | -2.4583
-16.5 | -0.4514 | 0.18092 | -0.0432 | -2.495
-16 | -0.4312 | 0.17385 | -0.0475 | -2.4803
-15.5 | -0.4117 | 0.16639 | -0.0519 | -2.4743
-15 | -0.3955 | 0.15781 | -0.0564 | -2.5062
-14.5 | -0.3834 | 0.14831 | -0.0611 | -2.5851
-13.5 | -0.3468 | 0.13424 | -0.0694 | -2.5834
-13 | -0.3333 | 0.12604 | -0.0739 | -2.6444
-12.5 | -0.3238 | 0.11724 | -0.0784 | -2.7619
-12 | -0.3145 | 0.10891 | -0.0827 | -2.8877
-11 | -0.2928 | 0.09411 | -0.0907 | -3.1113
-10.5 | -0.2861 | 0.08633 | -0.0949 | -3.314
-10 | -0.29 | 0.07724 | -0.0995 | -3.7545
-9.5 | -0.3025 | 0.06744 | -0.1048 | -4.4855
-9 | -0.3238 | 0.05668 | -0.1129 | -5.7128
-8.5 | -0.3546 | 0.04767 | -0.1161 | -7.4386
-8 | -0.3927 | 0.04088 | -0.1108 | -9.6062
-7.5 | -0.4257 | 0.03437 | -0.1019 | -12.3858
-7 | -0.4493 | 0.02632 | -0.0926 | -17.0707
-6.5 | -0.459 | 0.01804 | -0.0829 | -25.4435
-6 | -0.4356 | 0.01155 | -0.0762 | -37.7143
-5.5 | -0.3771 | 0.00929 | -0.0732 | -40.592
-5 | -0.3164 | 0.00817 | -0.0705 | -38.7271
-4.5 | -0.2545 | 0.00752 | -0.0683 | -33.8431
-4 | -0.1909 | 0.00705 | -0.0669 | -27.078
-3.5 | -0.1275 | 0.00665 | -0.0657 | -19.1729
-3 | -0.0635 | 0.00636 | -0.0649 | -9.9843
-2.5 | 0.0005 | 0.00613 | -0.0644 | 0.081566
-2 | 0.0643 | 0.00595 | -0.064 | 10.8067
-1.5 | 0.1285 | 0.00574 | -0.0639 | 22.3868
-1 | 0.188 | 0.00533 | -0.063 | 35.272
-0.5 | 0.2414 | 0.00474 | -0.0611 | 50.9283
0 | 0.287 | 0.00376 | -0.0578 | 76.3298
0.5 | 0.3399 | 0.00313 | -0.0556 | 108.5942
1 | 0.4046 | 0.00319 | -0.0556 | 126.8339
1.5 | 0.4629 | 0.00347 | -0.0542 | 133.4006
2 | 0.5136 | 0.00396 | -0.0513 | 129.697
3 | 0.5574 | 0.00558 | -0.0339 | 99.8925
4 | 0.5926 | 0.00783 | -0.0159 | 75.6833
4.5 | 0.6237 | 0.00887 | -0.0097 | 70.3157
5 | 0.6673 | 0.0096 | -0.0056 | 69.5104
5.5 | 0.7167 | 0.01021 | -0.0024 | 70.1959
6 | 0.7665 | 0.01086 | 0.0009 | 70.5801
6.5 | 0.8153 | 0.01154 | 0.0045 | 70.6499
7 | 0.8626 | 0.01238 | 0.0086 | 69.6769
7.5 | 0.9088 | 0.01331 | 0.013 | 68.2795
8 | 0.9531 | 0.0144 | 0.0179 | 66.1875
8.5 | 0.9913 | 0.01586 | 0.0237 | 62.5032
9 | 1.0214 | 0.01787 | 0.0306 | 57.1572
9.5 | 1.0408 | 0.02075 | 0.0385 | 50.159
10 | 1.043 | 0.02562 | 0.0466 | 40.7104
10.5 | 1.0109 | 0.03303 | 0.0548 | 30.6055
11 | 0.9745 | 0.04084 | 0.0603 | 23.8614
11.5 | 0.9424 | 0.05179 | 0.0577 | 18.1966
13.5 | 0.8227 | 0.10726 | 0.0266 | 7.6701
14 | 0.8054 | 0.12091 | 0.0186 | 6.6612
14.5 | 0.7918 | 0.13425 | 0.0109 | 5.898
15 | 0.7834 | 0.14707 | 0.0035 | 5.3267

## 73. Re 5M Mach 0.00 (1)
BIGFOIL.COM POLAR EXPORT
NACA67-312 a=0.5
NACA67-312 a=0.5 |  |  |  | Cl Max: | 1.183 | at alpha= | 11 | deg
JavaFoil+Calcfoil stall+Eppler ext transition |  |  |  | L/D Max: | 160.561 | at alpha= | 3 | deg
Re: | 5000000 |  |  | Cd Min: | 0.00341 | at alpha= | -1 | deg
Mach: | 0 |  |  | Cl=0 at alpha= | -1.9667 | deg
|  |  |  | @ Cl=0.1, Cd= | 0.0041967
|  |  |  | @ Cl=0.4, Cd= | 0.0036807
|  |  |  | @ Cl=0.6, Cd= | 0.0039174
alpha (deg) | Cl | Cd | Cm | Cl/Cd
-15 | -0.611 | 0.1055 | -0.007 | -5.789
-14.5 | -0.628 | 0.09945 | -0.008 | -6.318
-14 | -0.645 | 0.09314 | -0.008 | -6.921
-13.5 | -0.658 | 0.08808 | -0.009 | -7.47
-13 | -0.668 | 0.08378 | -0.009 | -7.977
-12.5 | -0.671 | 0.07897 | -0.01 | -8.501
-12 | -0.672 | 0.07283 | -0.011 | -9.231
-11.5 | -0.669 | 0.06784 | -0.012 | -9.861
-11 | -0.659 | 0.06367 | -0.012 | -10.348
-10.5 | -0.652 | 0.05459 | -0.015 | -11.942
-10 | -0.758 | 0.01073 | -0.023 | -70.686
-9.5 | -0.737 | 0.00991 | -0.024 | -74.346
-9 | -0.708 | 0.00945 | -0.025 | -74.93
-8.5 | -0.675 | 0.00915 | -0.026 | -73.787
-8 | -0.638 | 0.00729 | -0.027 | -87.53
-7.5 | -0.598 | 0.00762 | -0.028 | -78.421
-7 | -0.554 | 0.00734 | -0.029 | -75.466
-6.5 | -0.507 | 0.00762 | -0.03 | -66.558
-6 | -0.458 | 0.00735 | -0.031 | -62.225
-5.5 | -0.406 | 0.00711 | -0.032 | -57.08
-5 | -0.352 | 0.00682 | -0.033 | -51.607
-4.5 | -0.297 | 0.00659 | -0.034 | -44.999
-4 | -0.24 | 0.00635 | -0.035 | -37.782
-3.5 | -0.182 | 0.00621 | -0.036 | -29.295
-3 | -0.123 | 0.006 | -0.037 | -20.551
-2.5 | -0.064 | 0.00598 | -0.038 | -10.709
-2 | -0.004 | 0.0064 | -0.039 | -0.68
-1.5 | 0.056 | 0.00636 | -0.04 | 8.743
-1 | 0.116 | 0.00341 | -0.041 | 33.927
-0.5 | 0.176 | 0.00353 | -0.042 | 49.875
0 | 0.236 | 0.0036 | -0.043 | 65.54
0.5 | 0.296 | 0.00369 | -0.044 | 80.348
1 | 0.356 | 0.00382 | -0.045 | 93.348
1.5 | 0.416 | 0.00363 | -0.046 | 114.593
2 | 0.475 | 0.00375 | -0.047 | 126.534
2.5 | 0.534 | 0.00384 | -0.048 | 139.072
3 | 0.592 | 0.00369 | -0.049 | 160.561
3.5 | 0.649 | 0.00531 | -0.05 | 122.22
4 | 0.705 | 0.00629 | -0.05 | 112.077
4.5 | 0.759 | 0.00848 | -0.051 | 89.552
5 | 0.813 | 0.00881 | -0.052 | 92.29
5.5 | 0.866 | 0.00919 | -0.053 | 94.22
6 | 0.916 | 0.00972 | -0.054 | 94.29
6.5 | 0.964 | 0.01013 | -0.055 | 95.176
7 | 1.007 | 0.01054 | -0.056 | 95.547
7.5 | 1.047 | 0.01105 | -0.057 | 94.709
8 | 1.082 | 0.01148 | -0.058 | 94.228
8.5 | 1.112 | 0.01203 | -0.059 | 92.486
9 | 1.138 | 0.01262 | -0.06 | 90.184
9.5 | 1.158 | 0.01325 | -0.061 | 87.385
10 | 1.172 | 0.01397 | -0.062 | 83.885
10.5 | 1.18 | 0.0147 | -0.063 | 80.296
11 | 1.183 | 0.01549 | -0.063 | 76.382
11.5 | 1.181 | 0.01622 | -0.064 | 72.777
12 | 1.171 | 0.01747 | -0.065 | 67.06
12.5 | 1.157 | 0.01876 | -0.066 | 61.647
13 | 1.129 | 0.02043 | -0.066 | 55.244
13.5 | 1.087 | 0.02402 | -0.066 | 45.259
14 | 0.911 | 0.08218 | -0.046 | 11.084
14.5 | 0.872 | 0.09338 | -0.043 | 9.333
15 | 0.836 | 0.1026 | -0.041 | 8.145
15.5 | 0.801 | 0.1102 | -0.04 | 7.272
16 | 0.768 | 0.11703 | -0.04 | 6.561

## 74. Re 5M Mach 0.00 (2)
BIGFOIL.COM POLAR EXPORT
NACA67-312 a=0.5
NACA67-312 a=0.5 |  |  |  | Cl Max: | 1.5977 | at alpha= | 19.5 | deg
XFOIL ncrit=9 |  |  |  | L/D Max: | 119.696 | at alpha= | 1.5 | deg
Re: | 5000000 |  |  | Cd Min: | 0.04877 | at alpha= | 20 | deg
Mach: | 0 |  |  | Cl=0 at alpha= | -2.3234 | deg
|  |  |  | @ Cl=0.1, Cd= | 0.0051328
|  |  |  | @ Cl=0.4, Cd= | 0.0033687
|  |  |  | @ Cl=0.6, Cd= | 0.0066864
alpha (deg) | Cl | Cd | Cm | Cl/Cd
-19.5 | -1.3426 | 0.03691 | -0.1022 | -36.375
-19 | -1.3614 | 0.03226 | -0.0991 | -42.2009
-18.5 | -1.3669 | 0.02896 | -0.0951 | -47.1996
-18 | -1.363 | 0.02647 | -0.091 | -51.4923
-17.5 | -1.3469 | 0.02483 | -0.0874 | -54.2449
-17 | -1.3303 | 0.02318 | -0.0836 | -57.39
-16.5 | -1.3131 | 0.02164 | -0.0793 | -60.6793
-16 | -1.2896 | 0.02045 | -0.0755 | -63.0611
-15.5 | -1.2647 | 0.01933 | -0.0716 | -65.4268
-15 | -1.2374 | 0.01837 | -0.0678 | -67.3598
-14.5 | -1.2058 | 0.01769 | -0.0644 | -68.1628
-14 | -1.1713 | 0.01698 | -0.0614 | -68.9812
-13.5 | -1.132 | 0.01619 | -0.0594 | -69.9197
-13 | -1.0918 | 0.01532 | -0.0575 | -71.2663
-12.5 | -1.0447 | 0.01495 | -0.0566 | -69.8796
-12 | -1.0006 | 0.01419 | -0.0553 | -70.5144
-11.5 | -0.9576 | 0.01321 | -0.0538 | -72.4905
-11 | -0.916 | 0.01191 | -0.0519 | -76.9102
-10.5 | -0.8673 | 0.01133 | -0.0513 | -76.549
-10 | -0.8175 | 0.01077 | -0.0507 | -75.9053
-9.5 | -0.7671 | 0.01025 | -0.0503 | -74.839
-9 | -0.7165 | 0.00972 | -0.0499 | -73.714
-8.5 | -0.6652 | 0.00925 | -0.0495 | -71.9135
-8 | -0.6136 | 0.00879 | -0.0492 | -69.8066
-7.5 | -0.5616 | 0.00838 | -0.0489 | -67.0167
-7 | -0.5085 | 0.008 | -0.0489 | -63.5625
-6.5 | -0.4552 | 0.00765 | -0.0488 | -59.5033
-6 | -0.4027 | 0.0072 | -0.0486 | -55.9306
-5.5 | -0.3491 | 0.00689 | -0.0485 | -50.6676
-5 | -0.2948 | 0.00665 | -0.0486 | -44.3308
-4.5 | -0.2405 | 0.00642 | -0.0487 | -37.4611
-4 | -0.1857 | 0.00616 | -0.0489 | -30.1461
-3.5 | -0.1306 | 0.00594 | -0.0492 | -21.9865
-3 | -0.0753 | 0.00573 | -0.0495 | -13.1414
-2.5 | -0.0196 | 0.00558 | -0.0498 | -3.5125
-2 | 0.0359 | 0.00542 | -0.0501 | 6.6236
-1.5 | 0.0908 | 0.00521 | -0.0504 | 17.428
-1 | 0.1432 | 0.00477 | -0.0502 | 30.021
0 | 0.2447 | 0.00382 | -0.0492 | 64.0576
0.5 | 0.2875 | 0.00281 | -0.0472 | 102.3132
1 | 0.3428 | 0.00294 | -0.0474 | 116.5986
1.5 | 0.3938 | 0.00329 | -0.0468 | 119.696
2 | 0.4395 | 0.00387 | -0.0452 | 113.5659
2.5 | 0.4807 | 0.00463 | -0.0428 | 103.8229
3 | 0.5224 | 0.00528 | -0.0405 | 98.9394
4 | 0.6002 | 0.00669 | -0.0347 | 89.716
4.5 | 0.6407 | 0.00728 | -0.0322 | 88.0082
5.5 | 0.7232 | 0.00796 | -0.0272 | 90.8543
6 | 0.7655 | 0.00828 | -0.025 | 92.4517
6.5 | 0.8073 | 0.00868 | -0.0228 | 93.0069
7 | 0.8489 | 0.00908 | -0.0206 | 93.4912
7.5 | 0.8899 | 0.00952 | -0.0183 | 93.4769
8 | 0.9313 | 0.00997 | -0.0163 | 93.4102
8.5 | 0.9713 | 0.01047 | -0.014 | 92.7698
9 | 1.0111 | 0.01102 | -0.0118 | 91.7514
9.5 | 1.051 | 0.01152 | -0.0097 | 91.2326
10 | 1.0895 | 0.01213 | -0.0074 | 89.8186
10.5 | 1.1252 | 0.01285 | -0.0047 | 87.5642
11.5 | 1.1993 | 0.01413 | 0 | 84.8762
12 | 1.2331 | 0.01487 | 0.0027 | 82.9254
12.5 | 1.2734 | 0.01573 | 0.0038 | 80.9536
13 | 1.3305 | 0.01696 | 0.0008 | 78.4493
15 | 1.445 | 0.02152 | 0.0123 | 67.1468
15.5 | 1.4709 | 0.02301 | 0.0149 | 63.9244
16 | 1.4897 | 0.02504 | 0.0182 | 59.4928
16.5 | 1.5137 | 0.02673 | 0.0205 | 56.6293
17 | 1.5336 | 0.0288 | 0.0231 | 53.25
17.5 | 1.5541 | 0.0309 | 0.0252 | 50.2945
18 | 1.5683 | 0.03358 | 0.0276 | 46.7034
18.5 | 1.5821 | 0.03647 | 0.0295 | 43.3809
19 | 1.5895 | 0.04008 | 0.0314 | 39.6582
19.5 | 1.5977 | 0.04385 | 0.0326 | 36.4356
20 | 1.5971 | 0.04877 | 0.0336 | 32.7476

## 75. Re 5M Mach 0.10 (1)
BIGFOIL.COM POLAR EXPORT
NACA67-312 a=0.5
NACA67-312 a=0.5 |  |  |  | Cl Max: | 1.173 | at alpha= | 10.5 | deg
JavaFoil+Calcfoil stall+Eppler ext transition |  |  |  | L/D Max: | 160.483 | at alpha= | 3 | deg
Re: | 5000000 |  |  | Cd Min: | 0.00341 | at alpha= | -1 | deg
Mach: | 0.1 |  |  | Cl=0 at alpha= | -1.9667 | deg
|  |  |  | @ Cl=0.1, Cd= | 0.0041993
|  |  |  | @ Cl=0.4, Cd= | 0.003701
|  |  |  | @ Cl=0.6, Cd= | 0.003853
alpha (deg) | Cl | Cd | Cm | Cl/Cd
-14.5 | -0.599 | 0.10068 | -0.008 | -5.946
-14 | -0.619 | 0.09435 | -0.008 | -6.557
-13.5 | -0.636 | 0.08882 | -0.009 | -7.157
-13 | -0.649 | 0.08515 | -0.009 | -7.621
-12.5 | -0.655 | 0.07984 | -0.01 | -8.204
-12 | -0.658 | 0.07391 | -0.01 | -8.908
-11.5 | -0.658 | 0.0689 | -0.011 | -9.552
-11 | -0.649 | 0.06516 | -0.012 | -9.96
-10.5 | -0.641 | 0.05763 | -0.014 | -11.127
-10 | -0.648 | 0.04104 | -0.018 | -15.793
-9.5 | -0.732 | 0.01004 | -0.024 | -72.969
-9 | -0.706 | 0.00954 | -0.025 | -74.017
-8.5 | -0.674 | 0.0092 | -0.026 | -73.269
-8 | -0.638 | 0.00881 | -0.027 | -72.405
-7.5 | -0.598 | 0.00707 | -0.028 | -84.644
-7 | -0.555 | 0.00736 | -0.029 | -75.331
-6.5 | -0.508 | 0.0071 | -0.03 | -71.621
-6 | -0.459 | 0.00736 | -0.031 | -62.348
-5.5 | -0.407 | 0.00709 | -0.032 | -57.421
-5 | -0.353 | 0.00683 | -0.033 | -51.776
-4.5 | -0.298 | 0.00657 | -0.034 | -45.319
-4 | -0.241 | 0.00644 | -0.035 | -37.434
-3.5 | -0.183 | 0.00621 | -0.036 | -29.426
-3 | -0.124 | 0.00609 | -0.037 | -20.348
-2.5 | -0.064 | 0.00597 | -0.038 | -10.791
-2 | -0.004 | 0.00638 | -0.039 | -0.686
-1.5 | 0.056 | 0.00637 | -0.04 | 8.779
-1 | 0.116 | 0.00341 | -0.041 | 34.117
-0.5 | 0.177 | 0.00354 | -0.042 | 49.969
0 | 0.237 | 0.00364 | -0.043 | 65.177
0.5 | 0.298 | 0.00373 | -0.044 | 79.86
1 | 0.358 | 0.00382 | -0.045 | 93.603
1.5 | 0.418 | 0.00365 | -0.046 | 114.455
2 | 0.477 | 0.00377 | -0.047 | 126.34
2.5 | 0.536 | 0.00386 | -0.048 | 138.794
3 | 0.595 | 0.00371 | -0.049 | 160.483
3.5 | 0.652 | 0.00534 | -0.05 | 122.031
4 | 0.708 | 0.00632 | -0.051 | 112.142
4.5 | 0.763 | 0.00853 | -0.052 | 89.451
5 | 0.817 | 0.00886 | -0.053 | 92.223
5.5 | 0.87 | 0.00923 | -0.054 | 94.218
6 | 0.92 | 0.00977 | -0.055 | 94.21
6.5 | 0.968 | 0.01019 | -0.055 | 95.017
7 | 1.011 | 0.01062 | -0.056 | 95.148
7.5 | 1.05 | 0.01109 | -0.057 | 94.653
8 | 1.084 | 0.01159 | -0.058 | 93.498
8.5 | 1.113 | 0.01215 | -0.059 | 91.623
9 | 1.137 | 0.01274 | -0.06 | 89.25
9.5 | 1.155 | 0.01339 | -0.061 | 86.276
10 | 1.167 | 0.01414 | -0.062 | 82.507
10.5 | 1.173 | 0.01489 | -0.063 | 78.777
11 | 1.173 | 0.01571 | -0.064 | 74.632
11.5 | 1.166 | 0.01656 | -0.065 | 70.433
12 | 1.153 | 0.01785 | -0.065 | 64.581
12.5 | 1.132 | 0.0194 | -0.066 | 58.371
13 | 1.095 | 0.02198 | -0.066 | 49.823
13.5 | 0.923 | 0.07118 | -0.05 | 12.971
14 | 0.869 | 0.08937 | -0.043 | 9.723
14.5 | 0.83 | 0.09868 | -0.04 | 8.412
15 | 0.793 | 0.10609 | -0.039 | 7.472
15.5 | 0.755 | 0.113 | -0.038 | 6.68

## 76. Re 5M Mach 0.10 (2)
BIGFOIL.COM POLAR EXPORT
NACA67-312 a=0.5
NACA67-312 a=0.5 |  |  |  | Cl Max: | 1.5782 | at alpha= | 19.5 | deg
XFOIL ncrit=9 |  |  |  | L/D Max: | 120.365 | at alpha= | 1.5 | deg
Re: | 5000000 |  |  | Cd Min: | 0.05423 | at alpha= | 20 | deg
Mach: | 0.1 |  |  | Cl=0 at alpha= | -2.3277 | deg
|  |  |  | @ Cl=0.1, Cd= | 0.0051522
|  |  |  | @ Cl=0.4, Cd= | 0.0033407
|  |  |  | @ Cl=0.6, Cd= | 0.0066859
alpha (deg) | Cl | Cd | Cm | Cl/Cd
-19 | -1.2609 | 0.04208 | -0.1058 | -29.9644
-18 | -1.3162 | 0.03084 | -0.0998 | -42.6783
-17.5 | -1.3059 | 0.02853 | -0.0965 | -45.7729
-17 | -1.2979 | 0.02624 | -0.0923 | -49.4627
-16.5 | -1.2885 | 0.02415 | -0.0875 | -53.354
-16 | -1.27 | 0.02258 | -0.0832 | -56.2445
-15.5 | -1.2502 | 0.02112 | -0.0787 | -59.1951
-15 | -1.2257 | 0.01992 | -0.0745 | -61.5311
-14.5 | -1.1965 | 0.01904 | -0.0705 | -62.8414
-14 | -1.1673 | 0.01816 | -0.0664 | -64.2786
-13.5 | -1.1321 | 0.0172 | -0.0634 | -65.8198
-13 | -1.0939 | 0.01616 | -0.0609 | -67.6918
-12.5 | -1.0479 | 0.01564 | -0.0596 | -67.0013
-12 | -1.0047 | 0.01475 | -0.0578 | -68.1153
-11.5 | -0.9586 | 0.01405 | -0.0565 | -68.2278
-11 | -0.9204 | 0.01234 | -0.054 | -74.5867
-10.5 | -0.8722 | 0.01161 | -0.053 | -75.1249
-10 | -0.8222 | 0.01101 | -0.0523 | -74.6776
-9.5 | -0.7714 | 0.01046 | -0.0517 | -73.7476
-9 | -0.7204 | 0.00989 | -0.0511 | -72.8413
-8.5 | -0.6687 | 0.00939 | -0.0507 | -71.2141
-8 | -0.6168 | 0.00891 | -0.0502 | -69.2256
-7.5 | -0.5645 | 0.00846 | -0.0498 | -66.7258
-7 | -0.5111 | 0.00807 | -0.0497 | -63.3333
-6.5 | -0.4574 | 0.0077 | -0.0495 | -59.4026
-6 | -0.4044 | 0.00726 | -0.0493 | -55.7025
-5.5 | -0.3506 | 0.00692 | -0.0491 | -50.6647
-5 | -0.2961 | 0.00667 | -0.0492 | -44.3928
-4.5 | -0.2413 | 0.00645 | -0.0493 | -37.4109
-4 | -0.1863 | 0.00618 | -0.0494 | -30.1456
-3.5 | -0.1309 | 0.00595 | -0.0496 | -22
-3 | -0.0753 | 0.00574 | -0.0499 | -13.1185
-2.5 | -0.0192 | 0.00559 | -0.0502 | -3.4347
-2 | 0.0365 | 0.00543 | -0.0505 | 6.7219
-1.5 | 0.0919 | 0.00522 | -0.0508 | 17.6054
-1 | 0.1445 | 0.00478 | -0.0505 | 30.2301
-0.5 | 0.1956 | 0.00433 | -0.05 | 45.1732
0 | 0.2464 | 0.00383 | -0.0495 | 64.3342
0.5 | 0.2892 | 0.00282 | -0.0475 | 102.5532
1 | 0.3448 | 0.00294 | -0.0477 | 117.2789
1.5 | 0.396 | 0.00329 | -0.0471 | 120.3647
2 | 0.4418 | 0.00387 | -0.0454 | 114.1602
2.5 | 0.4828 | 0.00464 | -0.0428 | 104.0517
3 | 0.5243 | 0.00531 | -0.0404 | 98.7382
3.5 | 0.5625 | 0.00604 | -0.0374 | 93.1291
4 | 0.6014 | 0.00671 | -0.0344 | 89.6274
4.5 | 0.6414 | 0.00731 | -0.0317 | 87.7428
5.5 | 0.7226 | 0.008 | -0.0262 | 90.325
6 | 0.7655 | 0.00833 | -0.024 | 91.8968
6.5 | 0.8077 | 0.00874 | -0.0218 | 92.4142
7 | 0.8493 | 0.00915 | -0.0195 | 92.8197
7.5 | 0.8908 | 0.0096 | -0.0173 | 92.7917
8 | 0.9323 | 0.01006 | -0.0151 | 92.674
8.5 | 0.9726 | 0.01058 | -0.0128 | 91.9282
9.5 | 1.0527 | 0.01166 | -0.0083 | 90.283
10 | 1.0914 | 0.0123 | -0.0059 | 88.7317
10.5 | 1.1273 | 0.01303 | -0.0031 | 86.5157
11 | 1.1659 | 0.01366 | -0.0009 | 85.3514
11.5 | 1.2014 | 0.01439 | 0.0018 | 83.4885
12 | 1.2356 | 0.01516 | 0.0047 | 81.504
12.5 | 1.278 | 0.01614 | 0.0054 | 79.1822
13 | 1.3366 | 0.01731 | 0.0023 | 77.2155
15 | 1.4446 | 0.02241 | 0.0154 | 64.4623
15.5 | 1.4679 | 0.02415 | 0.0184 | 60.7826
16 | 1.4903 | 0.02603 | 0.0213 | 57.2532
16.5 | 1.5123 | 0.02797 | 0.0239 | 54.0686
17 | 1.5299 | 0.03035 | 0.0266 | 50.4086
17.5 | 1.5487 | 0.03271 | 0.0289 | 47.3464
18 | 1.5602 | 0.03583 | 0.0313 | 43.5445
18.5 | 1.5706 | 0.03923 | 0.0332 | 40.0357
19 | 1.5739 | 0.0435 | 0.0349 | 36.1816
19.5 | 1.5782 | 0.04801 | 0.0359 | 32.8723
20 | 1.5692 | 0.05423 | 0.0363 | 28.936

## 77. Re 5M Mach 0.25 (1)
BIGFOIL.COM POLAR EXPORT
NACA67-312 a=0.5
NACA67-312 a=0.5 |  |  |  | Cl Max: | 1.128 | at alpha= | 9.5 | deg
JavaFoil+Calcfoil stall+Eppler ext transition |  |  |  | L/D Max: | 152.657 | at alpha= | 2.5 | deg
Re: | 5000000 |  |  | Cd Min: | 0.00343 | at alpha= | -1 | deg
Mach: | 0.25 |  |  | Cl=0 at alpha= | -1.9672 | deg
|  |  |  | @ Cl=0.1, Cd= | 0.0041887
|  |  |  | @ Cl=0.4, Cd= | 0.003652
|  |  |  | @ Cl=0.6, Cd= | 0.11072
alpha (deg) | Cl | Cd | Cm | Cl/Cd
-13.5 | -0.434 | 0.09595 | -0.009 | -4.523
-13 | -0.482 | 0.08918 | -0.009 | -5.403
-12.5 | -0.517 | 0.08276 | -0.01 | -6.242
-12 | -0.545 | 0.07799 | -0.01 | -6.987
-11.5 | -0.567 | 0.07306 | -0.011 | -7.764
-11 | -0.577 | 0.06988 | -0.011 | -8.252
-10.5 | -0.579 | 0.06535 | -0.012 | -8.866
-10 | -0.579 | 0.05976 | -0.013 | -9.682
-9.5 | -0.571 | 0.05623 | -0.014 | -10.15
-9 | -0.56 | 0.05112 | -0.015 | -10.944
-8.5 | -0.656 | 0.00985 | -0.027 | -66.593
-8 | -0.631 | 0.0092 | -0.028 | -68.596
-7.5 | -0.597 | 0.00879 | -0.029 | -67.906
-7 | -0.558 | 0.007 | -0.03 | -79.701
-6.5 | -0.514 | 0.00725 | -0.031 | -70.853
-6 | -0.466 | 0.00699 | -0.032 | -66.653
-5.5 | -0.415 | 0.00726 | -0.033 | -57.124
-5 | -0.361 | 0.00701 | -0.034 | -51.495
-4.5 | -0.305 | 0.00672 | -0.035 | -45.326
-4 | -0.247 | 0.00647 | -0.036 | -38.172
-3.5 | -0.188 | 0.00633 | -0.037 | -29.622
-3 | -0.127 | 0.00611 | -0.038 | -20.823
-2.5 | -0.066 | 0.00609 | -0.039 | -10.854
-2 | -0.004 | 0.0061 | -0.04 | -0.737
-1.5 | 0.057 | 0.00582 | -0.041 | 9.86
-1 | 0.12 | 0.00343 | -0.042 | 34.797
-0.5 | 0.182 | 0.00356 | -0.043 | 51.169
0 | 0.244 | 0.00368 | -0.044 | 66.344
0.5 | 0.306 | 0.00352 | -0.045 | 86.919
1 | 0.368 | 0.00361 | -0.046 | 101.908
1.5 | 0.429 | 0.00369 | -0.047 | 116.309
2 | 0.49 | 0.00353 | -0.048 | 138.765
2.5 | 0.55 | 0.00361 | -0.049 | 152.657
3 | 0.611 | 0.00458 | -0.05 | 133.352
3.5 | 0.669 | 0.00549 | -0.051 | 121.798
4 | 0.726 | 0.0066 | -0.052 | 110.108
4.5 | 0.782 | 0.00876 | -0.053 | 89.276
5 | 0.837 | 0.00914 | -0.054 | 91.602
5.5 | 0.89 | 0.00955 | -0.055 | 93.153
6 | 0.94 | 0.01011 | -0.056 | 93.009
6.5 | 0.987 | 0.01057 | -0.057 | 93.397
7 | 1.027 | 0.01111 | -0.058 | 92.514
7.5 | 1.062 | 0.01164 | -0.059 | 91.299
8 | 1.091 | 0.01218 | -0.06 | 89.588
8.5 | 1.112 | 0.01284 | -0.061 | 86.552
9 | 1.124 | 0.01357 | -0.062 | 82.854
9.5 | 1.128 | 0.01433 | -0.063 | 78.728
10 | 1.122 | 0.0152 | -0.064 | 73.777
10.5 | 1.105 | 0.01623 | -0.064 | 68.077
11 | 1.078 | 0.0174 | -0.065 | 61.922
11.5 | 0.885 | 0.06318 | -0.046 | 14.004
12 | 0.838 | 0.07181 | -0.043 | 11.672
12.5 | 0.782 | 0.08479 | -0.036 | 9.218
13 | 0.721 | 0.09224 | -0.035 | 7.811
13.5 | 0.651 | 0.09878 | -0.034 | 6.594
14 | 0.577 | 0.10459 | -0.035 | 5.516
14.5 | 0.497 | 0.11072 | -0.036 | 4.49

## 78. Re 5M Mach 0.25 (2)
BIGFOIL.COM POLAR EXPORT
NACA67-312 a=0.5
NACA67-312 a=0.5 |  |  |  | Cl Max: | 1.4482 | at alpha= | 16 | deg
XFOIL ncrit=9 |  |  |  | L/D Max: | 122.922 | at alpha= | 1.5 | deg
Re: | 5000000 |  |  | Cd Min: | 0.16988 | at alpha= | -17 | deg
Mach: | 0.25 |  |  | Cl=0 at alpha= | -2.3525 | deg
|  |  |  | @ Cl=0.1, Cd= | 0.0052429
|  |  |  | @ Cl=0.4, Cd= | 0.0032626
|  |  |  | @ Cl=0.6, Cd= | 0.0067473
alpha (deg) | Cl | Cd | Cm | Cl/Cd
-17 | -0.474 | 0.16988 | -0.0385 | -2.7902
-16.5 | -0.4589 | 0.1629 | -0.0425 | -2.8171
-16 | -0.4538 | 0.15281 | -0.0472 | -2.9697
-15.5 | -0.4461 | 0.14425 | -0.0516 | -3.0925
-15 | -0.4312 | 0.1377 | -0.0555 | -3.1314
-14.5 | -0.4211 | 0.13013 | -0.0596 | -3.236
-14 | -0.4156 | 0.12155 | -0.0638 | -3.4192
-13 | -0.7059 | 0.05204 | -0.1048 | -13.5646
-12.5 | -0.8449 | 0.03536 | -0.0985 | -23.8942
-12 | -0.9386 | 0.02501 | -0.0826 | -37.529
-11.5 | -0.9349 | 0.02106 | -0.0754 | -44.3922
-11 | -0.8939 | 0.01981 | -0.0723 | -45.1237
-10.5 | -0.873 | 0.01628 | -0.0667 | -53.6241
-10 | -0.8424 | 0.01316 | -0.0622 | -64.0122
-9.5 | -0.7922 | 0.01208 | -0.0603 | -65.5795
-9 | -0.7401 | 0.01119 | -0.0588 | -66.1394
-8.5 | -0.6867 | 0.01045 | -0.0575 | -65.7129
-8 | -0.6334 | 0.00972 | -0.0563 | -65.1646
-7.5 | -0.5796 | 0.00905 | -0.0552 | -64.0442
-7 | -0.5245 | 0.0085 | -0.0545 | -61.7059
-6.5 | -0.4691 | 0.00801 | -0.0538 | -58.5643
-6 | -0.4133 | 0.00759 | -0.0533 | -54.4532
-5.5 | -0.3587 | 0.00709 | -0.0526 | -50.5924
-5 | -0.3026 | 0.00679 | -0.0523 | -44.5655
-4.5 | -0.2457 | 0.00654 | -0.0522 | -37.5688
-4 | -0.189 | 0.00625 | -0.0521 | -30.24
-3.5 | -0.132 | 0.006 | -0.0521 | -22
-3 | -0.0747 | 0.00579 | -0.0523 | -12.9016
-2.5 | -0.0169 | 0.00564 | -0.0525 | -2.9965
-2 | 0.0404 | 0.00548 | -0.0527 | 7.3723
-1.5 | 0.0978 | 0.00526 | -0.053 | 18.5932
-1 | 0.1519 | 0.00484 | -0.0527 | 31.3843
0 | 0.2556 | 0.00387 | -0.0514 | 66.0465
0.5 | 0.2985 | 0.00284 | -0.049 | 105.1056
1 | 0.3559 | 0.00295 | -0.0492 | 120.6441
1.5 | 0.4081 | 0.00332 | -0.0484 | 122.9217
2 | 0.4546 | 0.00389 | -0.0465 | 116.8638
2.5 | 0.494 | 0.0047 | -0.0432 | 105.1064
3 | 0.5341 | 0.0054 | -0.0401 | 98.9074
3.5 | 0.5695 | 0.00617 | -0.036 | 92.3015
4 | 0.6049 | 0.00684 | -0.0319 | 88.4357
4.5 | 0.6366 | 0.00743 | -0.0269 | 85.6797
5.5 | 0.7213 | 0.00826 | -0.0214 | 87.3245
6 | 0.7662 | 0.00864 | -0.0191 | 88.6806
6.5 | 0.811 | 0.00906 | -0.0169 | 89.5143
7 | 0.8535 | 0.00954 | -0.0143 | 89.4654
7.5 | 0.8958 | 0.01008 | -0.0116 | 88.869
8 | 0.9389 | 0.01061 | -0.0092 | 88.492
8.5 | 0.9793 | 0.01125 | -0.0062 | 87.0489
9 | 1.0222 | 0.01183 | -0.0038 | 86.4074
9.5 | 1.0617 | 0.01253 | -0.0007 | 84.7326
10 | 1.0997 | 0.0134 | 0.0025 | 82.0672
10.5 | 1.1394 | 0.01412 | 0.0054 | 80.6941
11 | 1.1773 | 0.01495 | 0.0086 | 78.7492
11.5 | 1.2122 | 0.01597 | 0.0121 | 75.9048
12 | 1.244 | 0.01717 | 0.0161 | 72.452
12.5 | 1.3034 | 0.01846 | 0.0142 | 70.6067
13.5 | 1.3679 | 0.02162 | 0.0206 | 63.2701
14 | 1.3889 | 0.02382 | 0.025 | 58.3081
14.5 | 1.4097 | 0.02613 | 0.0291 | 53.9495
15 | 1.4266 | 0.02882 | 0.0331 | 49.5003
15.5 | 1.4453 | 0.03153 | 0.0366 | 45.8389
16 | 1.4482 | 0.03562 | 0.0405 | 40.6569
16.5 | 1.445 | 0.04058 | 0.0437 | 35.6087
17 | 1.4285 | 0.04727 | 0.0459 | 30.22
17.5 | 1.4196 | 0.05386 | 0.0465 | 26.3572
18 | 1.3894 | 0.06367 | 0.0449 | 21.8219
18.5 | 1.3619 | 0.0743 | 0.0412 | 18.3297
19 | 1.3037 | 0.09108 | 0.0322 | 14.3138
19.5 | 1.2546 | 0.10858 | 0.0214 | 11.5546
20 | 1.1798 | 0.13216 | 0.0064 | 8.9271

## 79. Re 5M Mach 0.50 (1)
BIGFOIL.COM POLAR EXPORT
NACA67-312 a=0.5
NACA67-312 a=0.5 |  |  |  | Cl Max: | 1.18 | at alpha= | 20 | deg
JavaFoil+Calcfoil stall+Eppler ext transition |  |  |  | L/D Max: | 130.755 | at alpha= | 2.5 | deg
Re: | 5000000 |  |  | Cd Min: | 0.00339 | at alpha= | -1 | deg
Mach: | 0.5 |  |  | Cl=0 at alpha= | -1.9638 | deg
|  |  |  | @ Cl=0.1, Cd= | 0.0044391
|  |  |  | @ Cl=0.4, Cd= | 0.0042012
|  |  |  | @ Cl=0.6, Cd= | 0.0046513
alpha (deg) | Cl | Cd | Cm | Cl/Cd
-20 | -0.98 | 0.15723 | -0.004 | -6.234
-19.5 | -0.955 | 0.15724 | -0.005 | -6.076
-19 | -0.929 | 0.1501 | -0.005 | -6.187
-18.5 | -0.899 | 0.14695 | -0.006 | -6.12
-18 | -0.872 | 0.13985 | -0.006 | -6.238
-17.5 | -0.846 | 0.13625 | -0.007 | -6.207
-17 | -0.819 | 0.13206 | -0.007 | -6.204
-16.5 | -0.793 | 0.12678 | -0.008 | -6.253
-16 | -0.766 | 0.1243 | -0.008 | -6.164
-15.5 | -0.738 | 0.11883 | -0.008 | -6.207
-15 | -0.711 | 0.11262 | -0.009 | -6.313
-14.5 | -0.684 | 0.10678 | -0.009 | -6.408
-14 | -0.657 | 0.10259 | -0.01 | -6.408
-13.5 | -0.63 | 0.10281 | -0.01 | -6.133
-13 | -0.603 | 0.09781 | -0.011 | -6.166
-12.5 | -0.576 | 0.09074 | -0.011 | -6.343
-12 | -0.549 | 0.07977 | -0.012 | -6.878
-11.5 | -0.522 | 0.07461 | -0.012 | -6.995
-11 | -0.495 | 0.06936 | -0.013 | -7.136
-10.5 | -0.468 | 0.06307 | -0.014 | -7.425
-10 | -0.439 | 0.07499 | -0.013 | -5.857
-9.5 | -0.412 | 0.06565 | -0.013 | -6.28
-9 | -0.385 | 0.05851 | -0.014 | -6.584
-8.5 | -0.358 | 0.05349 | -0.015 | -6.697
-8 | -0.331 | 0.05287 | -0.015 | -6.254
-7.5 | -0.303 | 0.05214 | -0.015 | -5.808
-7 | -0.276 | 0.04581 | -0.017 | -6.028
-6.5 | -0.25 | 0.04152 | -0.019 | -6.015
-6 | -0.353 | 0.03953 | -0.019 | -8.943
-5.5 | -0.422 | 0.00838 | -0.037 | -50.337
-5 | -0.382 | 0.00787 | -0.038 | -48.481
-4.5 | -0.329 | 0.00622 | -0.039 | -52.975
-4 | -0.27 | 0.00601 | -0.04 | -44.999
-3.5 | -0.207 | 0.00623 | -0.041 | -33.227
-3 | -0.141 | 0.0059 | -0.042 | -23.898
-2.5 | -0.074 | 0.00581 | -0.043 | -12.664
-2 | -0.005 | 0.00564 | -0.045 | -0.889
-1.5 | 0.064 | 0.00555 | -0.046 | 11.537
-1 | 0.134 | 0.00339 | -0.047 | 39.429
-0.5 | 0.203 | 0.00383 | -0.048 | 53.096
0 | 0.272 | 0.00397 | -0.049 | 68.556
0.5 | 0.341 | 0.00409 | -0.05 | 83.238
1 | 0.41 | 0.00422 | -0.051 | 97.089
1.5 | 0.478 | 0.00437 | -0.053 | 109.447
2 | 0.545 | 0.00452 | -0.054 | 120.49
2.5 | 0.612 | 0.00468 | -0.055 | 130.755
3 | 0.678 | 0.0053 | -0.056 | 127.802
3.5 | 0.742 | 0.00652 | -0.057 | 113.807
4 | 0.803 | 0.00948 | -0.058 | 84.788
4.5 | 0.863 | 0.00995 | -0.059 | 86.73
5 | 0.918 | 0.01052 | -0.06 | 87.297
5.5 | 0.968 | 0.01127 | -0.061 | 85.867
6 | 1.009 | 0.01198 | -0.062 | 84.212
6.5 | 1.032 | 0.01279 | -0.063 | 80.692
7 | 1.013 | 0.01373 | -0.064 | 73.784
7.5 | 0.694 | 0.05053 | -0.032 | 13.741
8 | 0.66 | 0.01567 | -0.066 | 42.101
8.5 | 0.573 | 0.05388 | -0.039 | 10.638
9 | 0.595 | 0.06346 | -0.033 | 9.378
9.5 | 0.626 | 0.05967 | -0.039 | 10.497
10 | 0.65 | 0.06744 | -0.036 | 9.638
10.5 | 0.675 | 0.07541 | -0.035 | 8.956
11 | 0.706 | 0.06913 | -0.04 | 10.209
11.5 | 0.731 | 0.07591 | -0.039 | 9.624
12 | 0.756 | 0.0824 | -0.039 | 9.18
12.5 | 0.782 | 0.09327 | -0.039 | 8.388
13 | 0.81 | 0.10169 | -0.041 | 7.961
13.5 | 0.836 | 0.10197 | -0.042 | 8.196
14 | 0.862 | 0.10568 | -0.042 | 8.155
14.5 | 0.889 | 0.11189 | -0.044 | 7.945
15 | 0.917 | 0.11563 | -0.046 | 7.933
15.5 | 0.942 | 0.11896 | -0.046 | 7.917
16 | 0.968 | 0.12439 | -0.047 | 7.782
16.5 | 0.994 | 0.12699 | -0.048 | 7.831
17 | 1.026 | 0.13241 | -0.052 | 7.748
17.5 | 1.048 | 0.13633 | -0.051 | 7.69
18 | 1.074 | 0.13956 | -0.052 | 7.699
18.5 | 1.102 | 0.14407 | -0.053 | 7.648
19 | 1.134 | 0.14589 | -0.057 | 7.773
19.5 | 1.161 | 0.15444 | -0.059 | 7.52
20 | 1.18 | 0.1569 | -0.056 | 7.523

## 80. Re 5M Mach 0.50 (2)
BIGFOIL.COM POLAR EXPORT
NACA67-312 a=0.5
NACA67-312 a=0.5 |  |  |  | Cl Max: | 1.0613 | at alpha= | 9.5 | deg
XFOIL ncrit=9 |  |  |  | L/D Max: | 132.623 | at alpha= | 1 | deg
Re: | 5000000 |  |  | Cd Min: | 0.23909 | at alpha= | -20 | deg
Mach: | 0.5 |  |  | Cl=0 at alpha= | -2.4762 | deg
|  |  |  | @ Cl=0.1, Cd= | 0.0055281
|  |  |  | @ Cl=0.4, Cd= | 0.0030423
|  |  |  | @ Cl=0.6, Cd= | 0.0078767
alpha (deg) | Cl | Cd | Cm | Cl/Cd
-20 | -0.584 | 0.23909 | -0.0112 | -2.4426
-19.5 | -0.565 | 0.23041 | -0.0158 | -2.4522
-19 | -0.5459 | 0.22196 | -0.0203 | -2.4595
-18.5 | -0.5279 | 0.21275 | -0.0249 | -2.4813
-18 | -0.5088 | 0.20494 | -0.0295 | -2.4827
-17.5 | -0.4887 | 0.19726 | -0.0341 | -2.4774
-17 | -0.4684 | 0.18983 | -0.0386 | -2.4675
-16.5 | -0.4508 | 0.18129 | -0.0431 | -2.4866
-16 | -0.4352 | 0.17218 | -0.0478 | -2.5276
-15.5 | -0.4153 | 0.16503 | -0.0522 | -2.5165
-15 | -0.3959 | 0.15775 | -0.0564 | -2.5097
-14.5 | -0.3836 | 0.14817 | -0.0613 | -2.5889
-14 | -0.3696 | 0.13972 | -0.0659 | -2.6453
-13.5 | -0.3515 | 0.13266 | -0.07 | -2.6496
-13 | -0.3369 | 0.12495 | -0.0743 | -2.6963
-12.5 | -0.3252 | 0.1168 | -0.0786 | -2.7842
-12 | -0.3157 | 0.10822 | -0.0831 | -2.9172
-11.5 | -0.3121 | 0.09918 | -0.0879 | -3.1468
-11 | -0.3074 | 0.0909 | -0.0923 | -3.3817
-10.5 | -0.302 | 0.08321 | -0.0964 | -3.6294
-10 | -0.3073 | 0.07427 | -0.1011 | -4.1376
-9.5 | -0.3227 | 0.06427 | -0.1068 | -5.021
-9 | -0.3466 | 0.05339 | -0.1155 | -6.4919
-8.5 | -0.3723 | 0.0459 | -0.1161 | -8.1111
-8 | -0.4131 | 0.03946 | -0.1092 | -10.4688
-7.5 | -0.4415 | 0.03294 | -0.1005 | -13.4032
-7 | -0.4609 | 0.0251 | -0.0914 | -18.3625
-6.5 | -0.4749 | 0.01627 | -0.081 | -29.1887
-6 | -0.4446 | 0.01049 | -0.0748 | -42.3832
-5.5 | -0.3861 | 0.00858 | -0.0716 | -45
-5 | -0.324 | 0.00763 | -0.0691 | -42.464
-4.5 | -0.2603 | 0.00705 | -0.0672 | -36.922
-4 | -0.1958 | 0.00665 | -0.0659 | -29.4436
-3.5 | -0.1317 | 0.00632 | -0.0648 | -20.8386
-3 | -0.0677 | 0.00606 | -0.064 | -11.1716
-2.5 | -0.0031 | 0.00583 | -0.0636 | -0.53173
-2 | 0.062 | 0.00564 | -0.0635 | 10.9929
-1.5 | 0.1265 | 0.00545 | -0.0634 | 23.211
-1 | 0.1875 | 0.00515 | -0.0628 | 36.4078
-0.5 | 0.2449 | 0.00465 | -0.0616 | 52.6667
0 | 0.2985 | 0.00408 | -0.0598 | 73.1618
0.5 | 0.3405 | 0.00294 | -0.0557 | 115.8163
1 | 0.4045 | 0.00305 | -0.0556 | 132.623
1.5 | 0.459 | 0.00347 | -0.0536 | 132.2767
2 | 0.5077 | 0.00398 | -0.0503 | 127.5628
2.5 | 0.5318 | 0.00493 | -0.0421 | 107.8702
3 | 0.5459 | 0.00573 | -0.0318 | 95.2705
3.5 | 0.565 | 0.00676 | -0.0229 | 83.5799
4 | 0.5935 | 0.00772 | -0.0161 | 76.8782
4.5 | 0.63 | 0.0086 | -0.0108 | 73.2558
5 | 0.6783 | 0.00921 | -0.0075 | 73.6482
5.5 | 0.728 | 0.00977 | -0.0043 | 74.5138
6 | 0.7776 | 0.01039 | -0.0008 | 74.8412
6.5 | 0.8271 | 0.01108 | 0.0027 | 74.648
7 | 0.8743 | 0.01188 | 0.0069 | 73.5943
7.5 | 0.9233 | 0.0127 | 0.011 | 72.7008
8 | 0.9667 | 0.01382 | 0.0161 | 69.9493
8.5 | 1.0088 | 0.01508 | 0.0216 | 66.8966
9 | 1.0418 | 0.0169 | 0.0284 | 61.645
9.5 | 1.0613 | 0.01974 | 0.0365 | 53.7639
10 | 1.0546 | 0.02507 | 0.0456 | 42.0662
10.5 | 1.0254 | 0.03221 | 0.0538 | 31.8348
11 | 0.9915 | 0.03964 | 0.0597 | 25.0126
11.5 | 0.9559 | 0.04828 | 0.062 | 19.7991
12 | 0.9288 | 0.06047 | 0.0553 | 15.3597
12.5 | 0.8954 | 0.0731 | 0.0486 | 12.249
13 | 0.8663 | 0.08744 | 0.0392 | 9.9074
13.5 | 0.8442 | 0.10298 | 0.0296 | 8.1977
14 | 0.8264 | 0.11677 | 0.0215 | 7.0772
14.5 | 0.8085 | 0.13069 | 0.0133 | 6.1864

## 81. Re 6M Mach 0.00 (1)
BIGFOIL.COM POLAR EXPORT
NACA67-312 a=0.5
NACA67-312 a=0.5 |  |  |  | Cl Max: | 1.184 | at alpha= | 11 | deg
JavaFoil+Calcfoil stall+Eppler ext transition |  |  |  | L/D Max: | 137.862 | at alpha= | 2.5 | deg
Re: | 6000000 |  |  | Cd Min: | 0.0035 | at alpha= | -0.5 | deg
Mach: | 0 |  |  | Cl=0 at alpha= | -1.9667 | deg
|  |  |  | @ Cl=0.1, Cd= | 0.004892
|  |  |  | @ Cl=0.4, Cd= | 0.0036353
|  |  |  | @ Cl=0.6, Cd= | 0.005111
alpha (deg) | Cl | Cd | Cm | Cl/Cd
-15.5 | -0.592 | 0.10834 | -0.007 | -5.465
-15 | -0.611 | 0.10365 | -0.007 | -5.898
-14.5 | -0.629 | 0.0979 | -0.008 | -6.426
-14 | -0.645 | 0.09168 | -0.008 | -7.04
-13.5 | -0.659 | 0.08671 | -0.009 | -7.6
-13 | -0.669 | 0.08258 | -0.009 | -8.103
-12.5 | -0.672 | 0.07772 | -0.01 | -8.65
-12 | -0.674 | 0.07107 | -0.011 | -9.481
-11.5 | -0.672 | 0.06547 | -0.012 | -10.265
-11 | -0.662 | 0.06114 | -0.013 | -10.825
-10.5 | -0.771 | 0.01198 | -0.022 | -64.388
-10 | -0.761 | 0.01016 | -0.023 | -74.927
-9.5 | -0.738 | 0.00958 | -0.024 | -77.014
-9 | -0.709 | 0.00913 | -0.025 | -77.656
-8.5 | -0.676 | 0.00885 | -0.026 | -76.304
-8 | -0.639 | 0.00706 | -0.027 | -90.479
-7.5 | -0.598 | 0.00735 | -0.028 | -81.418
-7 | -0.554 | 0.00707 | -0.029 | -78.355
-6.5 | -0.507 | 0.00742 | -0.03 | -68.393
-6 | -0.458 | 0.00707 | -0.031 | -64.722
-5.5 | -0.406 | 0.00684 | -0.032 | -59.315
-5 | -0.352 | 0.00656 | -0.033 | -53.629
-4.5 | -0.297 | 0.00643 | -0.034 | -46.164
-4 | -0.24 | 0.00618 | -0.035 | -38.79
-3.5 | -0.182 | 0.00611 | -0.036 | -29.805
-3 | -0.123 | 0.00599 | -0.037 | -20.6
-2.5 | -0.064 | 0.006 | -0.038 | -10.675
-2 | -0.004 | 0.00634 | -0.039 | -0.687
-1.5 | 0.056 | 0.0063 | -0.04 | 8.828
-1 | 0.116 | 0.00438 | -0.041 | 26.409
-0.5 | 0.176 | 0.0035 | -0.042 | 50.362
0 | 0.236 | 0.00357 | -0.043 | 66.184
0.5 | 0.296 | 0.00367 | -0.044 | 80.65
1 | 0.356 | 0.00376 | -0.045 | 94.711
1.5 | 0.416 | 0.00359 | -0.046 | 115.844
2 | 0.475 | 0.00367 | -0.047 | 129.226
2.5 | 0.534 | 0.00387 | -0.048 | 137.862
3 | 0.592 | 0.00501 | -0.049 | 118.11
3.5 | 0.649 | 0.00573 | -0.05 | 113.322
4 | 0.705 | 0.00653 | -0.051 | 108.02
4.5 | 0.76 | 0.0082 | -0.051 | 92.597
5 | 0.814 | 0.00854 | -0.052 | 95.304
5.5 | 0.866 | 0.00888 | -0.053 | 97.553
6 | 0.917 | 0.00942 | -0.054 | 97.391
6.5 | 0.965 | 0.00981 | -0.055 | 98.325
7 | 1.008 | 0.01021 | -0.056 | 98.721
7.5 | 1.047 | 0.01071 | -0.057 | 97.835
8 | 1.083 | 0.01112 | -0.058 | 97.36
8.5 | 1.113 | 0.01165 | -0.059 | 95.583
9 | 1.138 | 0.0122 | -0.06 | 93.318
9.5 | 1.158 | 0.01282 | -0.061 | 90.353
10 | 1.172 | 0.01353 | -0.062 | 86.682
10.5 | 1.181 | 0.0142 | -0.063 | 83.171
11 | 1.184 | 0.01497 | -0.063 | 79.097
11.5 | 1.182 | 0.01568 | -0.064 | 75.35
12 | 1.173 | 0.01685 | -0.065 | 69.576
12.5 | 1.159 | 0.01794 | -0.066 | 64.582
13 | 1.132 | 0.01947 | -0.066 | 58.155
13.5 | 1.095 | 0.02187 | -0.067 | 50.068
14 | 0.956 | 0.0572 | -0.056 | 16.71
14.5 | 0.878 | 0.08815 | -0.046 | 9.964
15 | 0.842 | 0.09658 | -0.044 | 8.718
15.5 | 0.805 | 0.10568 | -0.042 | 7.618
16 | 0.768 | 0.11552 | -0.04 | 6.652

## 82. Re 6M Mach 0.00 (2)
BIGFOIL.COM POLAR EXPORT
NACA67-312 a=0.5
NACA67-312 a=0.5 |  |  |  | Cl Max: | 1.6227 | at alpha= | 19.5 | deg
XFOIL ncrit=9 |  |  |  | L/D Max: | 117.126 | at alpha= | 1.5 | deg
Re: | 6000000 |  |  | Cd Min: | 0.04634 | at alpha= | 20 | deg
Mach: | 0 |  |  | Cl=0 at alpha= | -2.3089 | deg
|  |  |  | @ Cl=0.1, Cd= | 0.0049578
|  |  |  | @ Cl=0.4, Cd= | 0.0035109
|  |  |  | @ Cl=0.6, Cd= | 0.0065907
alpha (deg) | Cl | Cd | Cm | Cl/Cd
-20 | -1.3408 | 0.04294 | -0.0991 | -31.225
-19.5 | -1.3754 | 0.03449 | -0.1008 | -39.8782
-19 | -1.3938 | 0.03014 | -0.0968 | -46.2442
-18.5 | -1.4082 | 0.02644 | -0.0915 | -53.2602
-18 | -1.4045 | 0.02405 | -0.0867 | -58.3992
-17.5 | -1.3887 | 0.02237 | -0.0827 | -62.0787
-17 | -1.3701 | 0.02092 | -0.0787 | -65.4924
-16.5 | -1.3487 | 0.01961 | -0.0746 | -68.7761
-16 | -1.3228 | 0.01855 | -0.0709 | -71.31
-15.5 | -1.2953 | 0.01758 | -0.067 | -73.6803
-15 | -1.2659 | 0.01675 | -0.0633 | -75.5761
-14.5 | -1.233 | 0.01607 | -0.06 | -76.7268
-13.5 | -1.1505 | 0.01474 | -0.0565 | -78.0529
-13 | -1.1077 | 0.01398 | -0.0549 | -79.2346
-12.5 | -1.0599 | 0.01363 | -0.0541 | -77.7623
-12 | -1.0141 | 0.013 | -0.053 | -78.0077
-11.5 | -0.9661 | 0.0125 | -0.0523 | -77.288
-11 | -0.9197 | 0.01171 | -0.0513 | -78.5397
-10.5 | -0.8741 | 0.01071 | -0.05 | -81.6153
-10 | -0.8246 | 0.01012 | -0.0494 | -81.4822
-9.5 | -0.774 | 0.00964 | -0.049 | -80.2905
-9 | -0.7229 | 0.00917 | -0.0486 | -78.8332
-8.5 | -0.6712 | 0.00876 | -0.0484 | -76.621
-8 | -0.6189 | 0.00833 | -0.0482 | -74.2977
-7.5 | -0.5662 | 0.00793 | -0.048 | -71.3997
-7 | -0.5129 | 0.00758 | -0.048 | -67.6649
-6.5 | -0.4594 | 0.00727 | -0.048 | -63.1912
-6 | -0.4053 | 0.00701 | -0.048 | -57.8174
-5.5 | -0.3521 | 0.00667 | -0.0479 | -52.7886
-5 | -0.2976 | 0.0064 | -0.048 | -46.5
-4.5 | -0.2425 | 0.00618 | -0.0483 | -39.2395
-4 | -0.1877 | 0.00592 | -0.0485 | -31.7061
-3.5 | -0.1326 | 0.0057 | -0.0487 | -23.2632
-3 | -0.0772 | 0.00552 | -0.049 | -13.9855
-2.5 | -0.0214 | 0.0054 | -0.0494 | -3.963
-2 | 0.0346 | 0.00522 | -0.0499 | 6.6284
-1.5 | 0.0903 | 0.00502 | -0.0503 | 17.988
-1 | 0.1433 | 0.00468 | -0.0501 | 30.6197
-0.5 | 0.1957 | 0.00429 | -0.0499 | 45.6177
0 | 0.2472 | 0.0039 | -0.0496 | 63.3846
0.5 | 0.2876 | 0.00278 | -0.0472 | 103.4532
1 | 0.3405 | 0.00297 | -0.047 | 114.6465
1.5 | 0.3912 | 0.00334 | -0.0464 | 117.1257
2 | 0.4329 | 0.00415 | -0.044 | 104.3133
2.5 | 0.4762 | 0.00476 | -0.042 | 100.042
3 | 0.5196 | 0.00537 | -0.04 | 96.7598
3.5 | 0.5602 | 0.00606 | -0.0375 | 92.4422
4 | 0.6022 | 0.00662 | -0.0352 | 90.9668
4.5 | 0.6455 | 0.0071 | -0.0332 | 90.9155
5 | 0.6914 | 0.00743 | -0.0317 | 93.0552
5.5 | 0.7328 | 0.00773 | -0.0292 | 94.7995
6 | 0.7745 | 0.00804 | -0.0268 | 96.3308
6.5 | 0.8165 | 0.00837 | -0.0246 | 97.5508
7 | 0.8578 | 0.00879 | -0.0223 | 97.5882
7.5 | 0.8985 | 0.00922 | -0.02 | 97.4512
8 | 0.9404 | 0.00963 | -0.018 | 97.6532
8.5 | 0.98 | 0.01016 | -0.0156 | 96.4567
9 | 1.0213 | 0.0106 | -0.0137 | 96.3491
10 | 1.0991 | 0.01173 | -0.0091 | 93.6999
11 | 1.1757 | 0.01291 | -0.0046 | 91.0689
11.5 | 1.2121 | 0.0136 | -0.0022 | 89.125
12 | 1.2463 | 0.01436 | 0.0005 | 86.7897
12.5 | 1.2787 | 0.01519 | 0.0034 | 84.1804
13 | 1.3247 | 0.01608 | 0.0032 | 82.3818
13.5 | 1.3838 | 0.01716 | -0.0002 | 80.641
15 | 1.457 | 0.02074 | 0.0109 | 70.2507
15.5 | 1.4835 | 0.02216 | 0.0135 | 66.9449
16 | 1.5078 | 0.02374 | 0.0163 | 63.5131
16.5 | 1.5322 | 0.02536 | 0.0187 | 60.418
17 | 1.553 | 0.02729 | 0.0213 | 56.9073
17.5 | 1.5735 | 0.02933 | 0.0236 | 53.6481
18 | 1.5886 | 0.03186 | 0.0261 | 49.8619
18.5 | 1.6025 | 0.03463 | 0.0283 | 46.2749
19 | 1.6136 | 0.0378 | 0.0302 | 42.6878
19.5 | 1.6227 | 0.04132 | 0.0318 | 39.2715
20 | 1.6192 | 0.04634 | 0.0332 | 34.9417

## 83. Re 6M Mach 0.10 (1)
BIGFOIL.COM POLAR EXPORT
NACA67-312 a=0.5
NACA67-312 a=0.5 |  |  |  | Cl Max: | 1.174 | at alpha= | 10.5 | deg
JavaFoil+Calcfoil stall+Eppler ext transition |  |  |  | L/D Max: | 138.013 | at alpha= | 2.5 | deg
Re: | 6000000 |  |  | Cd Min: | 0.00355 | at alpha= | -0.5 | deg
Mach: | 0.1 |  |  | Cl=0 at alpha= | -1.9667 | deg
|  |  |  | @ Cl=0.1, Cd= | 0.00488
|  |  |  | @ Cl=0.4, Cd= | 0.003651
|  |  |  | @ Cl=0.6, Cd= | 0.0051245
alpha (deg) | Cl | Cd | Cm | Cl/Cd
-15 | -0.578 | 0.10434 | -0.007 | -5.538
-14.5 | -0.599 | 0.09893 | -0.008 | -6.058
-14 | -0.619 | 0.09309 | -0.008 | -6.653
-13.5 | -0.636 | 0.08764 | -0.009 | -7.262
-13 | -0.65 | 0.0838 | -0.009 | -7.754
-12.5 | -0.656 | 0.07882 | -0.01 | -8.323
-12 | -0.66 | 0.07256 | -0.011 | -9.094
-11.5 | -0.66 | 0.06721 | -0.012 | -9.819
-11 | -0.651 | 0.06339 | -0.012 | -10.269
-10.5 | -0.65 | 0.05215 | -0.015 | -12.457
-10 | -0.754 | 0.01041 | -0.023 | -72.455
-9.5 | -0.734 | 0.00968 | -0.024 | -75.804
-9 | -0.706 | 0.00923 | -0.025 | -76.513
-8.5 | -0.674 | 0.00891 | -0.026 | -75.7
-8 | -0.638 | 0.0071 | -0.027 | -89.869
-7.5 | -0.598 | 0.00743 | -0.028 | -80.523
-7 | -0.555 | 0.00713 | -0.029 | -77.797
-6.5 | -0.508 | 0.0074 | -0.03 | -68.688
-6 | -0.459 | 0.00716 | -0.031 | -64.12
-5.5 | -0.407 | 0.00691 | -0.032 | -58.974
-5 | -0.353 | 0.00665 | -0.033 | -53.126
-4.5 | -0.298 | 0.00641 | -0.034 | -46.49
-4 | -0.241 | 0.00625 | -0.035 | -38.559
-3.5 | -0.183 | 0.00609 | -0.036 | -30.052
-3 | -0.124 | 0.00608 | -0.037 | -20.398
-2.5 | -0.064 | 0.00603 | -0.038 | -10.677
-2 | -0.004 | 0.00632 | -0.039 | -0.693
-1.5 | 0.056 | 0.00631 | -0.04 | 8.864
-1 | 0.116 | 0.00436 | -0.041 | 26.653
-0.5 | 0.177 | 0.00355 | -0.042 | 49.925
0 | 0.237 | 0.00361 | -0.043 | 65.818
0.5 | 0.298 | 0.00368 | -0.044 | 80.804
1 | 0.358 | 0.00377 | -0.045 | 94.986
1.5 | 0.418 | 0.0036 | -0.046 | 116.206
2 | 0.477 | 0.00369 | -0.047 | 129.355
2.5 | 0.536 | 0.00389 | -0.048 | 138.013
3 | 0.594 | 0.00505 | -0.049 | 117.796
3.5 | 0.652 | 0.00577 | -0.05 | 113.035
4 | 0.708 | 0.00659 | -0.051 | 107.475
4.5 | 0.763 | 0.00825 | -0.052 | 92.522
5 | 0.818 | 0.00858 | -0.053 | 95.233
5.5 | 0.87 | 0.00894 | -0.054 | 97.368
6 | 0.921 | 0.00946 | -0.055 | 97.318
6.5 | 0.968 | 0.00986 | -0.056 | 98.17
7 | 1.011 | 0.01029 | -0.056 | 98.294
7.5 | 1.05 | 0.01074 | -0.057 | 97.776
8 | 1.085 | 0.01121 | -0.058 | 96.799
8.5 | 1.114 | 0.01176 | -0.059 | 94.689
9 | 1.138 | 0.01233 | -0.06 | 92.263
9.5 | 1.156 | 0.01296 | -0.061 | 89.208
10 | 1.168 | 0.01368 | -0.062 | 85.353
10.5 | 1.174 | 0.01439 | -0.063 | 81.533
11 | 1.173 | 0.01518 | -0.064 | 77.279
11.5 | 1.167 | 0.01599 | -0.065 | 73.005
12 | 1.154 | 0.01721 | -0.065 | 67.074
12.5 | 1.135 | 0.01857 | -0.066 | 61.109
13 | 1.101 | 0.0205 | -0.066 | 53.698
13.5 | 1.051 | 0.02478 | -0.066 | 42.413
14 | 0.876 | 0.08425 | -0.046 | 10.395
14.5 | 0.833 | 0.09574 | -0.042 | 8.699
15 | 0.796 | 0.10212 | -0.042 | 7.796
15.5 | 0.757 | 0.11023 | -0.04 | 6.868

## 84. Re 6M Mach 0.10 (2)
BIGFOIL.COM POLAR EXPORT
NACA67-312 a=0.5
NACA67-312 a=0.5 |  |  |  | Cl Max: | 1.6018 | at alpha= | 19.5 | deg
XFOIL ncrit=9 |  |  |  | L/D Max: | 117.814 | at alpha= | 1.5 | deg
Re: | 6000000 |  |  | Cd Min: | 0.05203 | at alpha= | 20 | deg
Mach: | 0.1 |  |  | Cl=0 at alpha= | -2.3129 | deg
|  |  |  | @ Cl=0.1, Cd= | 0.0049745
|  |  |  | @ Cl=0.4, Cd= | 0.0034666
|  |  |  | @ Cl=0.6, Cd= | 0.0065905
alpha (deg) | Cl | Cd | Cm | Cl/Cd
-19.5 | -1.2477 | 0.04985 | -0.1012 | -25.0291
-19 | -1.2954 | 0.03916 | -0.1054 | -33.0797
-18.5 | -1.3452 | 0.03197 | -0.1015 | -42.0769
-18 | -1.3617 | 0.02794 | -0.0965 | -48.7366
-17.5 | -1.3606 | 0.02524 | -0.0916 | -53.9065
-17 | -1.3508 | 0.02319 | -0.0868 | -58.2492
-16.5 | -1.3361 | 0.02141 | -0.082 | -62.4054
-16 | -1.3141 | 0.02007 | -0.0777 | -65.4758
-15.5 | -1.2895 | 0.01887 | -0.0734 | -68.336
-15 | -1.2616 | 0.01788 | -0.0692 | -70.5593
-14.5 | -1.232 | 0.01702 | -0.0651 | -72.3854
-13.5 | -1.1544 | 0.01549 | -0.06 | -74.5255
-13 | -1.1127 | 0.0146 | -0.058 | -76.2123
-12.5 | -1.0655 | 0.01413 | -0.0568 | -75.4069
-12 | -1.02 | 0.01341 | -0.0554 | -76.0626
-11.5 | -0.972 | 0.01283 | -0.0544 | -75.7599
-11 | -0.9219 | 0.01238 | -0.0537 | -74.4669
-10.5 | -0.8787 | 0.01105 | -0.0518 | -79.5204
-10 | -0.8296 | 0.01033 | -0.0509 | -80.3098
-9.5 | -0.7786 | 0.00981 | -0.0504 | -79.368
-9 | -0.7271 | 0.00931 | -0.0499 | -78.0988
-8.5 | -0.675 | 0.00888 | -0.0495 | -76.0135
-8 | -0.6223 | 0.00843 | -0.0491 | -73.8197
-7.5 | -0.5693 | 0.008 | -0.0489 | -71.1625
-7 | -0.5156 | 0.00763 | -0.0487 | -67.5754
-6.5 | -0.4617 | 0.00731 | -0.0487 | -63.1601
-6 | -0.4073 | 0.00703 | -0.0487 | -57.9374
-5.5 | -0.3537 | 0.0067 | -0.0485 | -52.791
-5 | -0.2989 | 0.00642 | -0.0486 | -46.5576
-4.5 | -0.2434 | 0.00619 | -0.0488 | -39.3215
-4 | -0.1883 | 0.00593 | -0.0489 | -31.7538
-3.5 | -0.1329 | 0.00571 | -0.0492 | -23.275
-3 | -0.0772 | 0.00553 | -0.0495 | -13.9602
-2.5 | -0.0211 | 0.00541 | -0.0498 | -3.9002
-2 | 0.0353 | 0.00523 | -0.0503 | 6.7495
-1.5 | 0.0913 | 0.00503 | -0.0506 | 18.1511
-1 | 0.1446 | 0.00469 | -0.0505 | 30.8316
-0.5 | 0.1973 | 0.0043 | -0.0503 | 45.8837
0 | 0.2489 | 0.00391 | -0.0499 | 63.6573
0.5 | 0.2894 | 0.00278 | -0.0475 | 104.1007
1 | 0.3425 | 0.00298 | -0.0473 | 114.9329
1.5 | 0.3935 | 0.00334 | -0.0466 | 117.8144
2 | 0.4351 | 0.00415 | -0.0442 | 104.8434
2.5 | 0.4782 | 0.00477 | -0.0421 | 100.2516
3.5 | 0.5618 | 0.00608 | -0.0373 | 92.4013
4 | 0.6037 | 0.00664 | -0.035 | 90.9187
4.5 | 0.6465 | 0.00713 | -0.0327 | 90.6732
5 | 0.6911 | 0.00745 | -0.0309 | 92.7651
5.5 | 0.732 | 0.00777 | -0.0281 | 94.2085
6 | 0.7742 | 0.00809 | -0.0258 | 95.6984
6.5 | 0.8169 | 0.00842 | -0.0236 | 97.019
7 | 0.8586 | 0.00885 | -0.0213 | 97.0169
7.5 | 0.8994 | 0.0093 | -0.0189 | 96.7097
8 | 0.9415 | 0.00972 | -0.0168 | 96.8621
8.5 | 0.9817 | 0.01025 | -0.0145 | 95.7756
9 | 1.0228 | 0.01071 | -0.0124 | 95.4995
9.5 | 1.0631 | 0.01128 | -0.0102 | 94.2465
10 | 1.1004 | 0.01192 | -0.0075 | 92.3154
11 | 1.1779 | 0.01312 | -0.0029 | 89.779
11.5 | 1.2147 | 0.01384 | -0.0004 | 87.7673
12 | 1.2482 | 0.01468 | 0.0026 | 85.0272
13 | 1.331 | 0.01643 | 0.0047 | 81.0103
13.5 | 1.3898 | 0.01764 | 0.0015 | 78.7868
15 | 1.4576 | 0.02155 | 0.0139 | 67.6381
15.5 | 1.4859 | 0.02291 | 0.0165 | 64.8581
16 | 1.5099 | 0.02462 | 0.0193 | 61.3282
16.5 | 1.5324 | 0.02648 | 0.0221 | 57.8701
17 | 1.5511 | 0.0287 | 0.0249 | 54.0453
17.5 | 1.5687 | 0.03109 | 0.0275 | 50.4567
18 | 1.5809 | 0.03401 | 0.0301 | 46.4834
18.5 | 1.5905 | 0.03737 | 0.0323 | 42.5609
19 | 1.5992 | 0.041 | 0.0341 | 39.0049
19.5 | 1.6018 | 0.04548 | 0.0355 | 35.2199
20 | 1.5878 | 0.05203 | 0.0364 | 30.517

## 85. Re 6M Mach 0.25 (1)
BIGFOIL.COM POLAR EXPORT
NACA67-312 a=0.5
NACA67-312 a=0.5 |  |  |  | Cl Max: | 1.129 | at alpha= | 9.5 | deg
JavaFoil+Calcfoil stall+Eppler ext transition |  |  |  | L/D Max: | 151.517 | at alpha= | 2.5 | deg
Re: | 6000000 |  |  | Cd Min: | 0.00356 | at alpha= | -0.5 | deg
Mach: | 0.25 |  |  | Cl=0 at alpha= | -1.9672 | deg
|  |  |  | @ Cl=0.1, Cd= | 0.0048854
|  |  |  | @ Cl=0.4, Cd= | 0.0035961
|  |  |  | @ Cl=0.6, Cd= | 0.10968
alpha (deg) | Cl | Cd | Cm | Cl/Cd
-13.5 | -0.434 | 0.09412 | -0.009 | -4.613
-13 | -0.482 | 0.08817 | -0.009 | -5.468
-12.5 | -0.517 | 0.0819 | -0.01 | -6.312
-12 | -0.545 | 0.07733 | -0.01 | -7.053
-11.5 | -0.568 | 0.072 | -0.011 | -7.886
-11 | -0.577 | 0.06831 | -0.011 | -8.449
-10.5 | -0.58 | 0.06447 | -0.012 | -9
-10 | -0.58 | 0.05844 | -0.013 | -9.922
-9.5 | -0.572 | 0.05498 | -0.014 | -10.404
-9 | -0.564 | 0.04823 | -0.016 | -11.689
-8.5 | -0.659 | 0.00939 | -0.027 | -70.114
-8 | -0.631 | 0.0089 | -0.028 | -70.916
-7.5 | -0.597 | 0.00708 | -0.029 | -84.413
-7 | -0.558 | 0.00735 | -0.03 | -75.877
-6.5 | -0.514 | 0.00702 | -0.031 | -73.265
-6 | -0.466 | 0.00731 | -0.032 | -63.737
-5.5 | -0.415 | 0.00707 | -0.033 | -58.7
-5 | -0.361 | 0.00682 | -0.034 | -52.894
-4.5 | -0.305 | 0.00655 | -0.035 | -46.55
-4 | -0.247 | 0.0063 | -0.036 | -39.216
-3.5 | -0.188 | 0.00622 | -0.037 | -30.174
-3 | -0.127 | 0.00611 | -0.038 | -20.81
-2.5 | -0.066 | 0.0061 | -0.039 | -10.834
-2 | -0.004 | 0.00603 | -0.04 | -0.746
-1.5 | 0.057 | 0.0058 | -0.041 | 9.906
-1 | 0.12 | 0.00446 | -0.042 | 26.82
-0.5 | 0.182 | 0.00356 | -0.043 | 51.167
0 | 0.244 | 0.00364 | -0.044 | 67.052
0.5 | 0.306 | 0.00372 | -0.045 | 82.16
1 | 0.368 | 0.00356 | -0.046 | 103.29
1.5 | 0.43 | 0.00363 | -0.047 | 118.199
2 | 0.49 | 0.00373 | -0.048 | 131.299
2.5 | 0.55 | 0.00363 | -0.049 | 151.517
3 | 0.61 | 0.00517 | -0.05 | 117.974
3.5 | 0.669 | 0.00597 | -0.051 | 111.952
4 | 0.726 | 0.00688 | -0.052 | 105.657
4.5 | 0.782 | 0.00849 | -0.053 | 92.193
5 | 0.837 | 0.00885 | -0.054 | 94.611
5.5 | 0.89 | 0.00924 | -0.055 | 96.346
6 | 0.941 | 0.0098 | -0.056 | 95.999
6.5 | 0.988 | 0.01024 | -0.057 | 96.477
7 | 1.028 | 0.01074 | -0.058 | 95.699
7.5 | 1.063 | 0.01126 | -0.059 | 94.416
8 | 1.092 | 0.01179 | -0.06 | 92.586
8.5 | 1.112 | 0.01242 | -0.061 | 89.551
9 | 1.125 | 0.01313 | -0.062 | 85.671
9.5 | 1.129 | 0.01386 | -0.063 | 81.431
10 | 1.123 | 0.01469 | -0.064 | 76.403
10.5 | 1.106 | 0.01569 | -0.064 | 70.48
11 | 1.079 | 0.0168 | -0.065 | 64.237
11.5 | 1.034 | 0.0192 | -0.065 | 53.879
12 | 0.872 | 0.05428 | -0.053 | 16.072
12.5 | 0.784 | 0.08254 | -0.037 | 9.493
13 | 0.722 | 0.08975 | -0.036 | 8.042
13.5 | 0.652 | 0.09654 | -0.036 | 6.754
14 | 0.577 | 0.10275 | -0.036 | 5.619
14.5 | 0.497 | 0.10968 | -0.036 | 4.535

## 86. Re 6M Mach 0.25 (2)
BIGFOIL.COM POLAR EXPORT
NACA67-312 a=0.5
NACA67-312 a=0.5 |  |  |  | Cl Max: | 1.4823 | at alpha= | 16.5 | deg
XFOIL ncrit=9 |  |  |  | L/D Max: | 121.075 | at alpha= | 1.5 | deg
Re: | 6000000 |  |  | Cd Min: | 0.16763 | at alpha= | -17 | deg
Mach: | 0.25 |  |  | Cl=0 at alpha= | -2.3371 | deg
|  |  |  | @ Cl=0.1, Cd= | 0.0050596
|  |  |  | @ Cl=0.4, Cd= | 0.0033101
|  |  |  | @ Cl=0.6, Cd= | 0.0066381
alpha (deg) | Cl | Cd | Cm | Cl/Cd
-17 | -0.4802 | 0.16763 | -0.039 | -2.8646
-15.5 | -0.4546 | 0.1417 | -0.0526 | -3.2082
-15 | -0.4431 | 0.13442 | -0.0566 | -3.2964
-14.5 | -0.4327 | 0.12699 | -0.0607 | -3.4074
-14 | -0.7852 | 0.05201 | -0.1071 | -15.0971
-13.5 | -0.8936 | 0.03777 | -0.1054 | -23.659
-13 | -0.9801 | 0.02803 | -0.0941 | -34.9661
-12.5 | -0.9889 | 0.02469 | -0.0852 | -40.0527
-12 | -0.9995 | 0.02037 | -0.0758 | -49.0673
-11.5 | -0.9743 | 0.01772 | -0.0706 | -54.9831
-11 | -0.9313 | 0.01635 | -0.0676 | -56.9602
-10.5 | -0.8893 | 0.0147 | -0.0644 | -60.4966
-10 | -0.8413 | 0.01352 | -0.0622 | -62.2263
-9.5 | -0.8021 | 0.01115 | -0.0587 | -71.9372
-9 | -0.7492 | 0.01036 | -0.0572 | -72.3166
-8.5 | -0.6947 | 0.00974 | -0.0561 | -71.3244
-8 | -0.6401 | 0.0091 | -0.0551 | -70.3407
-7.5 | -0.5854 | 0.0085 | -0.0541 | -68.8706
-7 | -0.5299 | 0.00801 | -0.0534 | -66.1548
-6.5 | -0.4742 | 0.00758 | -0.0528 | -62.5594
-6 | -0.4181 | 0.00722 | -0.0523 | -57.9086
-5.5 | -0.3617 | 0.00689 | -0.052 | -52.4964
-5 | -0.3055 | 0.00652 | -0.0517 | -46.8558
-4.5 | -0.2483 | 0.00626 | -0.0516 | -39.6645
-4 | -0.1911 | 0.00601 | -0.0516 | -31.797
-3.5 | -0.1342 | 0.00577 | -0.0517 | -23.2582
-3 | -0.0768 | 0.00559 | -0.0518 | -13.7388
-2.5 | -0.0189 | 0.00544 | -0.0521 | -3.4743
-2 | 0.0391 | 0.00525 | -0.0525 | 7.4476
-1.5 | 0.097 | 0.00508 | -0.0528 | 19.0945
-0.5 | 0.2057 | 0.00434 | -0.0523 | 47.3963
0.5 | 0.2988 | 0.00279 | -0.049 | 107.0968
1 | 0.3536 | 0.00298 | -0.0488 | 118.6577
1.5 | 0.4056 | 0.00335 | -0.048 | 121.0746
2 | 0.4473 | 0.00415 | -0.0452 | 107.7831
3 | 0.531 | 0.00546 | -0.0396 | 97.2527
3.5 | 0.5691 | 0.00619 | -0.0361 | 91.9386
4 | 0.6091 | 0.00677 | -0.0329 | 89.9705
4.5 | 0.6436 | 0.00725 | -0.0283 | 88.7724
5 | 0.6862 | 0.00761 | -0.0256 | 90.1708
5.5 | 0.7303 | 0.00799 | -0.0231 | 91.4018
6 | 0.7745 | 0.00837 | -0.0207 | 92.5329
6.5 | 0.8192 | 0.00875 | -0.0185 | 93.6229
7 | 0.8623 | 0.00924 | -0.0159 | 93.3225
7.5 | 0.9058 | 0.00971 | -0.0134 | 93.2853
8 | 0.9474 | 0.01027 | -0.0106 | 92.2493
8.5 | 0.9907 | 0.01081 | -0.0082 | 91.6466
9 | 1.032 | 0.01141 | -0.0054 | 90.447
9.5 | 1.0715 | 0.01216 | -0.0023 | 88.1168
10 | 1.1124 | 0.01282 | 0.0005 | 86.7707
10.5 | 1.1526 | 0.01355 | 0.0034 | 85.0627
11 | 1.1907 | 0.01439 | 0.0065 | 82.745
11.5 | 1.2234 | 0.0155 | 0.0105 | 78.929
12 | 1.2599 | 0.01641 | 0.0138 | 76.7764
12.5 | 1.2994 | 0.01743 | 0.0164 | 74.5496
13 | 1.357 | 0.01917 | 0.0144 | 70.7877
15 | 1.4525 | 0.02698 | 0.0311 | 53.8362
15.5 | 1.472 | 0.02952 | 0.0348 | 49.8645
16 | 1.481 | 0.033 | 0.0388 | 44.8788
16.5 | 1.4823 | 0.03736 | 0.0424 | 39.6761
17 | 1.4732 | 0.04299 | 0.0453 | 34.2684
17.5 | 1.4527 | 0.05034 | 0.0469 | 28.8578
18 | 1.4337 | 0.05835 | 0.0466 | 24.5707
18.5 | 1.3931 | 0.06996 | 0.0434 | 19.9128
19 | 1.3709 | 0.08058 | 0.0388 | 17.0129
19.5 | 1.3219 | 0.09652 | 0.0297 | 13.6956
20 | 1.2546 | 0.11748 | 0.0163 | 10.6793

## 87. Re 6M Mach 0.50 (1)
BIGFOIL.COM POLAR EXPORT
NACA67-312 a=0.5
NACA67-312 a=0.5 |  |  |  | Cl Max: | 1.181 | at alpha= | 20 | deg
JavaFoil+Calcfoil stall+Eppler ext transition |  |  |  | L/D Max: | 126.201 | at alpha= | 2.5 | deg
Re: | 6000000 |  |  | Cd Min: | 0.00321 | at alpha= | -0.5 | deg
Mach: | 0.5 |  |  | Cl=0 at alpha= | -1.9638 | deg
|  |  |  | @ Cl=0.1, Cd= | 0.0050161
|  |  |  | @ Cl=0.4, Cd= | 0.0041412
|  |  |  | @ Cl=0.6, Cd= | 0.004773
alpha (deg) | Cl | Cd | Cm | Cl/Cd
-20 | -0.98 | 0.15654 | -0.004 | -6.263
-19.5 | -0.956 | 0.15576 | -0.005 | -6.138
-19 | -0.929 | 0.14572 | -0.006 | -6.375
-18.5 | -0.9 | 0.14187 | -0.006 | -6.346
-18 | -0.873 | 0.13696 | -0.006 | -6.372
-17.5 | -0.846 | 0.1334 | -0.007 | -6.342
-17 | -0.82 | 0.12922 | -0.007 | -6.343
-16.5 | -0.793 | 0.124 | -0.008 | -6.396
-16 | -0.766 | 0.12217 | -0.008 | -6.274
-15.5 | -0.738 | 0.11667 | -0.008 | -6.326
-15 | -0.711 | 0.10826 | -0.009 | -6.571
-14.5 | -0.685 | 0.0984 | -0.009 | -6.959
-14 | -0.658 | 0.09182 | -0.01 | -7.163
-13.5 | -0.631 | 0.08745 | -0.01 | -7.214
-13 | -0.603 | 0.09692 | -0.011 | -6.224
-12.5 | -0.576 | 0.08887 | -0.011 | -6.481
-12 | -0.549 | 0.07889 | -0.012 | -6.962
-11.5 | -0.522 | 0.07345 | -0.012 | -7.113
-11 | -0.496 | 0.06839 | -0.013 | -7.247
-10.5 | -0.47 | 0.06188 | -0.014 | -7.591
-10 | -0.439 | 0.07544 | -0.013 | -5.824
-9.5 | -0.412 | 0.0648 | -0.014 | -6.363
-9 | -0.385 | 0.05769 | -0.014 | -6.682
-8.5 | -0.359 | 0.05282 | -0.016 | -6.793
-8 | -0.331 | 0.0525 | -0.015 | -6.301
-7.5 | -0.303 | 0.05158 | -0.015 | -5.873
-7 | -0.276 | 0.04536 | -0.017 | -6.093
-6.5 | -0.25 | 0.04079 | -0.019 | -6.134
-6 | -0.354 | 0.0388 | -0.019 | -9.13
-5.5 | -0.422 | 0.00814 | -0.037 | -51.843
-5 | -0.382 | 0.00766 | -0.038 | -49.892
-4.5 | -0.33 | 0.00604 | -0.039 | -54.552
-4 | -0.27 | 0.00629 | -0.04 | -42.977
-3.5 | -0.207 | 0.00613 | -0.041 | -33.756
-3 | -0.141 | 0.00592 | -0.042 | -23.856
-2.5 | -0.074 | 0.00584 | -0.044 | -12.596
-2 | -0.005 | 0.00592 | -0.045 | -0.847
-1.5 | 0.064 | 0.00583 | -0.046 | 10.984
-1 | 0.133 | 0.00427 | -0.047 | 31.22
-0.5 | 0.203 | 0.00321 | -0.048 | 63.383
0 | 0.272 | 0.00394 | -0.049 | 69.036
0.5 | 0.341 | 0.00403 | -0.05 | 84.492
1 | 0.41 | 0.00416 | -0.051 | 98.567
1.5 | 0.479 | 0.0043 | -0.053 | 111.313
2 | 0.545 | 0.00442 | -0.054 | 123.349
2.5 | 0.612 | 0.00485 | -0.055 | 126.201
3 | 0.678 | 0.00576 | -0.056 | 117.728
3.5 | 0.742 | 0.00699 | -0.057 | 106.211
4 | 0.804 | 0.00919 | -0.058 | 87.433
4.5 | 0.863 | 0.00965 | -0.059 | 89.459
5 | 0.919 | 0.01019 | -0.06 | 90.162
5.5 | 0.969 | 0.01092 | -0.061 | 88.671
6 | 1.01 | 0.01161 | -0.062 | 86.981
6.5 | 1.033 | 0.01237 | -0.063 | 83.477
7 | 1.014 | 0.01328 | -0.064 | 76.334
7.5 | 0.695 | 0.04977 | -0.034 | 13.974
8 | 0.66 | 0.01517 | -0.067 | 43.511
8.5 | 0.686 | 0.01698 | -0.067 | 40.421
9 | 0.595 | 0.06215 | -0.033 | 9.58
9.5 | 0.75 | 0.01848 | -0.069 | 40.554
10 | 0.651 | 0.06645 | -0.038 | 9.795
10.5 | 0.676 | 0.07443 | -0.035 | 9.077
11 | 0.845 | 0.02016 | -0.072 | 41.912
11.5 | 0.733 | 0.07333 | -0.042 | 9.999
12 | 0.757 | 0.08112 | -0.04 | 9.333
12.5 | 0.783 | 0.0905 | -0.04 | 8.649
13 | 0.81 | 0.09835 | -0.041 | 8.233
13.5 | 0.836 | 0.09915 | -0.042 | 8.431
14 | 0.862 | 0.10285 | -0.042 | 8.382
14.5 | 0.89 | 0.10675 | -0.045 | 8.338
15 | 0.919 | 0.11307 | -0.048 | 8.129
15.5 | 0.942 | 0.11634 | -0.046 | 8.099
16 | 0.968 | 0.12166 | -0.047 | 7.96
16.5 | 0.996 | 0.12606 | -0.049 | 7.904
17 | 1.028 | 0.12967 | -0.053 | 7.928
17.5 | 1.049 | 0.13246 | -0.051 | 7.916
18 | 1.075 | 0.13446 | -0.052 | 7.994
18.5 | 1.105 | 0.13921 | -0.055 | 7.939
19 | 1.138 | 0.14174 | -0.059 | 8.031
19.5 | 1.164 | 0.15061 | -0.06 | 7.73
20 | 1.181 | 0.15304 | -0.056 | 7.714

## 88. Re 6M Mach 0.50 (2)
BIGFOIL.COM POLAR EXPORT
NACA67-312 a=0.5
NACA67-312 a=0.5 |  |  |  | Cl Max: | 1.0733 | at alpha= | 9.5 | deg
XFOIL ncrit=9 |  |  |  | L/D Max: | 132.907 | at alpha= | 1.5 | deg
Re: | 6000000 |  |  | Cd Min: | 0.23896 | at alpha= | -20 | deg
Mach: | 0.5 |  |  | Cl=0 at alpha= | -2.4587 | deg
|  |  |  | @ Cl=0.1, Cd= | 0.0053208
|  |  |  | @ Cl=0.4, Cd= | 0.0030338
|  |  |  | @ Cl=0.6, Cd= | 0.0075361
alpha (deg) | Cl | Cd | Cm | Cl/Cd
-20 | -0.5848 | 0.23896 | -0.011 | -2.4473
-19.5 | -0.5674 | 0.2292 | -0.0156 | -2.4756
-19 | -0.5471 | 0.22142 | -0.0203 | -2.4709
-18.5 | -0.5291 | 0.21246 | -0.0249 | -2.4904
-18 | -0.51 | 0.20419 | -0.0296 | -2.4977
-17.5 | -0.4915 | 0.1961 | -0.0342 | -2.5064
-17 | -0.4705 | 0.18883 | -0.0387 | -2.4917
-16.5 | -0.4522 | 0.18062 | -0.0433 | -2.5036
-15.5 | -0.4185 | 0.16381 | -0.0525 | -2.5548
-15 | -0.398 | 0.15679 | -0.0568 | -2.5384
-14.5 | -0.3832 | 0.14819 | -0.0614 | -2.5859
-14 | -0.3705 | 0.13925 | -0.066 | -2.6607
-13.5 | -0.3559 | 0.13132 | -0.0705 | -2.7102
-13 | -0.3404 | 0.12379 | -0.0749 | -2.7498
-12.5 | -0.3284 | 0.11573 | -0.0793 | -2.8376
-12 | -0.3183 | 0.10751 | -0.0836 | -2.9607
-11.5 | -0.31 | 0.09929 | -0.0879 | -3.1222
-11 | -0.3054 | 0.091 | -0.0922 | -3.356
-10.5 | -0.3072 | 0.08206 | -0.0969 | -3.7436
-10 | -0.3241 | 0.07145 | -0.1028 | -4.536
-9.5 | -0.3441 | 0.06088 | -0.1095 | -5.6521
-9 | -0.3719 | 0.05038 | -0.1172 | -7.3819
-8.5 | -0.3989 | 0.04363 | -0.1155 | -9.1428
-8 | -0.4368 | 0.03788 | -0.1071 | -11.5312
-7.5 | -0.4616 | 0.03098 | -0.0988 | -14.8999
-7 | -0.4753 | 0.02359 | -0.0898 | -20.1484
-6.5 | -0.4875 | 0.01494 | -0.0794 | -32.6305
-6 | -0.45 | 0.01004 | -0.074 | -44.8207
-5.5 | -0.3891 | 0.00838 | -0.071 | -46.432
-5 | -0.3285 | 0.00729 | -0.0682 | -45.0617
-4.5 | -0.2647 | 0.00674 | -0.0663 | -39.273
-4 | -0.1999 | 0.00638 | -0.065 | -31.3323
-3.5 | -0.1352 | 0.00611 | -0.0641 | -22.1277
-3 | -0.0704 | 0.00582 | -0.0635 | -12.0962
-2.5 | -0.0054 | 0.00559 | -0.0631 | -0.96601
-2 | 0.06 | 0.00542 | -0.0631 | 11.0701
-1.5 | 0.1245 | 0.00526 | -0.063 | 23.6692
-0.5 | 0.2464 | 0.00457 | -0.0619 | 53.9168
0 | 0.3027 | 0.0041 | -0.0605 | 73.8293
0.5 | 0.3409 | 0.00288 | -0.0558 | 118.3681
1 | 0.4024 | 0.00304 | -0.0552 | 132.3684
1.5 | 0.4572 | 0.00344 | -0.0533 | 132.907
2 | 0.4984 | 0.00416 | -0.0486 | 119.8077
3 | 0.5395 | 0.00579 | -0.0306 | 93.1779
3.5 | 0.5639 | 0.00673 | -0.0228 | 83.789
4.5 | 0.6369 | 0.00836 | -0.012 | 76.1842
5 | 0.6857 | 0.00891 | -0.0087 | 76.9585
5.5 | 0.7371 | 0.00943 | -0.0057 | 78.1654
6 | 0.7877 | 0.01003 | -0.0024 | 78.5344
6.5 | 0.8363 | 0.0107 | 0.0014 | 78.1589
7 | 0.8854 | 0.01145 | 0.0053 | 77.3275
7.5 | 0.9336 | 0.01227 | 0.0096 | 76.088
8 | 0.9792 | 0.01329 | 0.0145 | 73.6795
8.5 | 1.0233 | 0.01446 | 0.0199 | 70.7676
9 | 1.0573 | 0.01621 | 0.0267 | 65.2252
9.5 | 1.0733 | 0.01913 | 0.0354 | 56.1056
10.5 | 1.0397 | 0.03126 | 0.053 | 33.2598
11 | 1.0074 | 0.0385 | 0.0592 | 26.1662
11.5 | 0.9721 | 0.04662 | 0.0625 | 20.8516
12.5 | 0.9025 | 0.07196 | 0.0495 | 12.5417
13 | 0.8724 | 0.08616 | 0.0403 | 10.1253
13.5 | 0.8508 | 0.1015 | 0.0307 | 8.3823
14 | 0.833 | 0.11535 | 0.0226 | 7.2215
14.5 | 0.8163 | 0.12894 | 0.0145 | 6.3309

## 89. Re 7M Mach 0.00 (1)
BIGFOIL.COM POLAR EXPORT
NACA67-312 a=0.5
NACA67-312 a=0.5 |  |  |  | Cl Max: | 1.185 | at alpha= | 11 | deg
JavaFoil+Calcfoil stall+Eppler ext transition |  |  |  | L/D Max: | 135.051 | at alpha= | 2.5 | deg
Re: | 7000000 |  |  | Cd Min: | 0.00346 | at alpha= | -0.5 | deg
Mach: | 0 |  |  | Cl=0 at alpha= | -1.9667 | deg
|  |  |  | @ Cl=0.1, Cd= | 0.0051767
|  |  |  | @ Cl=0.4, Cd= | 0.0037907
|  |  |  | @ Cl=0.6, Cd= | 0.0053325
alpha (deg) | Cl | Cd | Cm | Cl/Cd
-15.5 | -0.593 | 0.10707 | -0.007 | -5.534
-15 | -0.612 | 0.10268 | -0.008 | -5.958
-14.5 | -0.63 | 0.09747 | -0.008 | -6.46
-14 | -0.646 | 0.09075 | -0.009 | -7.119
-13.5 | -0.66 | 0.08569 | -0.009 | -7.701
-13 | -0.67 | 0.08163 | -0.01 | -8.206
-12.5 | -0.673 | 0.07636 | -0.01 | -8.817
-12 | -0.676 | 0.06923 | -0.012 | -9.763
-11.5 | -0.675 | 0.06275 | -0.013 | -10.765
-11 | -0.666 | 0.05841 | -0.014 | -11.396
-10.5 | -0.781 | 0.01061 | -0.022 | -73.566
-10 | -0.763 | 0.00982 | -0.023 | -77.657
-9.5 | -0.739 | 0.00931 | -0.024 | -79.343
-9 | -0.709 | 0.00889 | -0.025 | -79.836
-8.5 | -0.676 | 0.00715 | -0.026 | -94.523
-8 | -0.639 | 0.00745 | -0.027 | -85.736
-7.5 | -0.598 | 0.00717 | -0.028 | -83.418
-7 | -0.554 | 0.00751 | -0.029 | -73.829
-6.5 | -0.507 | 0.00717 | -0.03 | -70.799
-6 | -0.458 | 0.00694 | -0.031 | -65.975
-5.5 | -0.406 | 0.00669 | -0.032 | -60.703
-5 | -0.352 | 0.00643 | -0.033 | -54.726
-4.5 | -0.297 | 0.00627 | -0.034 | -47.279
-4 | -0.24 | 0.0061 | -0.035 | -39.31
-3.5 | -0.182 | 0.00611 | -0.036 | -29.787
-3 | -0.123 | 0.00607 | -0.037 | -20.329
-2.5 | -0.064 | 0.00629 | -0.038 | -10.186
-2 | -0.004 | 0.00628 | -0.039 | -0.694
-1.5 | 0.056 | 0.00624 | -0.04 | 8.915
-1 | 0.116 | 0.00479 | -0.041 | 24.138
-0.5 | 0.176 | 0.00346 | -0.042 | 50.863
0 | 0.236 | 0.00355 | -0.043 | 66.522
0.5 | 0.296 | 0.00362 | -0.044 | 81.74
1 | 0.356 | 0.00371 | -0.045 | 95.963
1.5 | 0.416 | 0.00382 | -0.046 | 108.918
2 | 0.475 | 0.00371 | -0.047 | 127.823
2.5 | 0.533 | 0.00395 | -0.048 | 135.051
3 | 0.592 | 0.00523 | -0.049 | 113.047
3.5 | 0.649 | 0.00596 | -0.05 | 108.846
4 | 0.705 | 0.00677 | -0.051 | 104.094
4.5 | 0.76 | 0.008 | -0.051 | 95.039
5 | 0.814 | 0.00831 | -0.052 | 98
5.5 | 0.867 | 0.00867 | -0.053 | 100.008
6 | 0.918 | 0.00915 | -0.054 | 100.23
6.5 | 0.965 | 0.00954 | -0.055 | 101.198
7 | 1.009 | 0.00994 | -0.056 | 101.452
7.5 | 1.048 | 0.01041 | -0.057 | 100.643
8 | 1.083 | 0.01082 | -0.058 | 100.16
8.5 | 1.114 | 0.01133 | -0.059 | 98.34
9 | 1.139 | 0.01187 | -0.06 | 95.941
9.5 | 1.159 | 0.01247 | -0.061 | 92.977
10 | 1.173 | 0.01315 | -0.062 | 89.195
10.5 | 1.182 | 0.0138 | -0.063 | 85.622
11 | 1.185 | 0.01455 | -0.063 | 81.452
11.5 | 1.182 | 0.01523 | -0.064 | 77.644
12 | 1.174 | 0.01636 | -0.065 | 71.724
12.5 | 1.16 | 0.01738 | -0.066 | 66.748
13 | 1.134 | 0.01875 | -0.067 | 60.461
13.5 | 1.099 | 0.02073 | -0.067 | 53.032
14 | 1.051 | 0.02513 | -0.067 | 41.822
14.5 | 0.89 | 0.08016 | -0.05 | 11.098
15 | 0.846 | 0.09349 | -0.046 | 9.045
15.5 | 0.808 | 0.10286 | -0.044 | 7.854
16 | 0.769 | 0.11372 | -0.041 | 6.763

## 90. Re 7M Mach 0.00 (2)
BIGFOIL.COM POLAR EXPORT
NACA67-312 a=0.5
NACA67-312 a=0.5 |  |  |  | Cl Max: | 1.6389 | at alpha= | 19.5 | deg
XFOIL ncrit=9 |  |  |  | L/D Max: | 112.638 | at alpha= | 1.5 | deg
Re: | 7000000 |  |  | Cd Min: | 0.04479 | at alpha= | 20 | deg
Mach: | 0 |  |  | Cl=0 at alpha= | -2.2995 | deg
|  |  |  | @ Cl=0.1, Cd= | 0.004842
|  |  |  | @ Cl=0.4, Cd= | 0.0037024
|  |  |  | @ Cl=0.6, Cd= | 0.0064432
alpha (deg) | Cl | Cd | Cm | Cl/Cd
-20 | -1.4212 | 0.03437 | -0.1011 | -41.35
-19.5 | -1.4224 | 0.03123 | -0.0982 | -45.5459
-19 | -1.4242 | 0.02822 | -0.0945 | -50.4678
-18.5 | -1.4216 | 0.02565 | -0.0902 | -55.423
-18 | -1.4204 | 0.02313 | -0.085 | -61.4094
-17.5 | -1.4074 | 0.02137 | -0.0804 | -65.8587
-17 | -1.3889 | 0.01989 | -0.0762 | -69.8291
-16.5 | -1.3672 | 0.0186 | -0.072 | -73.5054
-16 | -1.3423 | 0.01748 | -0.0679 | -76.7906
-15.5 | -1.3146 | 0.01653 | -0.064 | -79.5281
-15 | -1.2846 | 0.01575 | -0.0602 | -81.5619
-14.5 | -1.2477 | 0.01507 | -0.0577 | -82.7936
-14 | -1.2057 | 0.01444 | -0.056 | -83.4972
-13.5 | -1.1624 | 0.01381 | -0.0545 | -84.1709
-13 | -1.1183 | 0.01313 | -0.0532 | -85.1714
-12 | -1.0233 | 0.0122 | -0.0515 | -83.877
-11.5 | -0.9744 | 0.01173 | -0.0509 | -83.0691
-11 | -0.9247 | 0.01129 | -0.0504 | -81.9043
-10.5 | -0.8769 | 0.01058 | -0.0495 | -82.8828
-10 | -0.8293 | 0.00977 | -0.0486 | -84.8823
-9.5 | -0.7789 | 0.00926 | -0.0481 | -84.1145
-9 | -0.7275 | 0.00879 | -0.0477 | -82.7645
-8.5 | -0.6753 | 0.00838 | -0.0476 | -80.5847
-8 | -0.6227 | 0.00799 | -0.0474 | -77.9349
-7.5 | -0.5698 | 0.00762 | -0.0473 | -74.7769
-7 | -0.5164 | 0.0073 | -0.0473 | -70.7397
-6.5 | -0.4627 | 0.00702 | -0.0473 | -65.9117
-6 | -0.4083 | 0.00677 | -0.0474 | -60.3102
-5.5 | -0.354 | 0.00647 | -0.0475 | -54.7141
-5 | -0.2995 | 0.00619 | -0.0476 | -48.3845
-4.5 | -0.2444 | 0.00597 | -0.0479 | -40.938
-4 | -0.1895 | 0.00574 | -0.0481 | -33.0139
-3.5 | -0.1344 | 0.00554 | -0.0484 | -24.2599
-3 | -0.0788 | 0.00538 | -0.0487 | -14.6468
-2.5 | -0.0225 | 0.00522 | -0.0492 | -4.3103
-2 | 0.0336 | 0.00505 | -0.0497 | 6.6535
-1.5 | 0.0896 | 0.0049 | -0.0501 | 18.2857
-1 | 0.1434 | 0.0046 | -0.0501 | 31.1739
-0.5 | 0.1961 | 0.00428 | -0.05 | 45.8178
0 | 0.2483 | 0.00396 | -0.0497 | 62.702
0.5 | 0.2974 | 0.00362 | -0.0489 | 82.1547
1 | 0.3389 | 0.00303 | -0.0467 | 111.8482
1.5 | 0.3886 | 0.00345 | -0.0459 | 112.6377
2 | 0.4279 | 0.00432 | -0.0431 | 99.0509
2.5 | 0.4738 | 0.00487 | -0.0416 | 97.2895
3 | 0.5177 | 0.00541 | -0.0397 | 95.6932
3.5 | 0.5601 | 0.00603 | -0.0375 | 92.8856
4.5 | 0.6499 | 0.00696 | -0.0341 | 93.3764
5 | 0.6971 | 0.00725 | -0.0329 | 96.1517
5.5 | 0.7416 | 0.00752 | -0.031 | 98.617
6 | 0.7821 | 0.00784 | -0.0284 | 99.7577
6.5 | 0.8244 | 0.00815 | -0.0262 | 101.1534
7 | 0.8651 | 0.00855 | -0.0237 | 101.1813
7.5 | 0.9066 | 0.00896 | -0.0216 | 101.183
8 | 0.9474 | 0.00939 | -0.0193 | 100.8946
8.5 | 0.9886 | 0.00984 | -0.0172 | 100.4675
9 | 1.0295 | 0.0103 | -0.0152 | 99.9515
9.5 | 1.0686 | 0.01083 | -0.0128 | 98.6704
10 | 1.1078 | 0.0114 | -0.0106 | 97.1754
10.5 | 1.1469 | 0.01192 | -0.0084 | 96.2164
11 | 1.1859 | 0.01251 | -0.0064 | 94.7962
11.5 | 1.2212 | 0.0132 | -0.0037 | 92.5152
12 | 1.2561 | 0.01398 | -0.0011 | 89.8498
12.5 | 1.289 | 0.0148 | 0.0017 | 87.0946
13 | 1.3233 | 0.01545 | 0.0043 | 85.6505
13.5 | 1.3784 | 0.01648 | 0.0018 | 83.6408
15.5 | 1.4968 | 0.02128 | 0.012 | 70.3383
16 | 1.5224 | 0.02275 | 0.0147 | 66.9187
16.5 | 1.5471 | 0.02432 | 0.0172 | 63.6143
17 | 1.5679 | 0.02621 | 0.0199 | 59.8207
17.5 | 1.5876 | 0.02823 | 0.0224 | 56.238
18 | 1.6031 | 0.03069 | 0.0251 | 52.2353
18.5 | 1.6162 | 0.03343 | 0.0275 | 48.3458
19 | 1.6286 | 0.03641 | 0.0295 | 44.7295
19.5 | 1.6389 | 0.03974 | 0.0312 | 41.2406
20 | 1.6335 | 0.04479 | 0.033 | 36.4702

## 91. Re 7M Mach 0.10 (1)
BIGFOIL.COM POLAR EXPORT
NACA67-312 a=0.5
NACA67-312 a=0.5 |  |  |  | Cl Max: | 1.174 | at alpha= | 10.5 | deg
JavaFoil+Calcfoil stall+Eppler ext transition |  |  |  | L/D Max: | 135.517 | at alpha= | 2.5 | deg
Re: | 7000000 |  |  | Cd Min: | 0.0035 | at alpha= | -0.5 | deg
Mach: | 0.1 |  |  | Cl=0 at alpha= | -1.9667 | deg
|  |  |  | @ Cl=0.1, Cd= | 0.0051693
|  |  |  | @ Cl=0.4, Cd= | 0.003783
|  |  |  | @ Cl=0.6, Cd= | 0.0053345
alpha (deg) | Cl | Cd | Cm | Cl/Cd
-15.5 | -0.555 | 0.10959 | -0.007 | -5.067
-15 | -0.578 | 0.1037 | -0.008 | -5.576
-14.5 | -0.6 | 0.09808 | -0.008 | -6.115
-14 | -0.62 | 0.09189 | -0.009 | -6.745
-13.5 | -0.637 | 0.08653 | -0.009 | -7.36
-13 | -0.65 | 0.08294 | -0.009 | -7.841
-12.5 | -0.657 | 0.07766 | -0.01 | -8.455
-12 | -0.661 | 0.071 | -0.011 | -9.312
-11.5 | -0.662 | 0.06534 | -0.012 | -10.134
-11 | -0.654 | 0.06139 | -0.013 | -10.646
-10.5 | -0.766 | 0.01159 | -0.022 | -66.098
-10 | -0.756 | 0.00999 | -0.023 | -75.7
-9.5 | -0.734 | 0.0094 | -0.024 | -78.091
-9 | -0.707 | 0.009 | -0.025 | -78.569
-8.5 | -0.675 | 0.00719 | -0.026 | -93.817
-8 | -0.639 | 0.00754 | -0.027 | -84.727
-7.5 | -0.599 | 0.00722 | -0.028 | -82.965
-7 | -0.555 | 0.0075 | -0.029 | -74.056
-6.5 | -0.509 | 0.00725 | -0.03 | -70.137
-6 | -0.459 | 0.007 | -0.031 | -65.591
-5.5 | -0.407 | 0.00677 | -0.032 | -60.165
-5 | -0.353 | 0.00649 | -0.033 | -54.427
-4.5 | -0.298 | 0.00626 | -0.034 | -47.621
-4 | -0.241 | 0.00617 | -0.035 | -39.08
-3.5 | -0.183 | 0.00611 | -0.036 | -29.936
-3 | -0.124 | 0.00607 | -0.037 | -20.423
-2.5 | -0.064 | 0.00603 | -0.038 | -10.675
-2 | -0.004 | 0.00625 | -0.039 | -0.7
-1.5 | 0.056 | 0.00624 | -0.04 | 8.956
-1 | 0.116 | 0.00478 | -0.041 | 24.351
-0.5 | 0.177 | 0.0035 | -0.042 | 50.592
0 | 0.237 | 0.00356 | -0.043 | 66.637
0.5 | 0.298 | 0.00363 | -0.044 | 81.98
1 | 0.358 | 0.00372 | -0.045 | 96.265
1.5 | 0.418 | 0.00381 | -0.046 | 109.913
2 | 0.477 | 0.00373 | -0.047 | 128.021
2.5 | 0.536 | 0.00395 | -0.048 | 135.517
3 | 0.594 | 0.00526 | -0.049 | 112.957
3.5 | 0.652 | 0.00598 | -0.05 | 108.956
4 | 0.708 | 0.00682 | -0.051 | 103.934
4.5 | 0.764 | 0.00804 | -0.052 | 94.971
5 | 0.818 | 0.00837 | -0.053 | 97.771
5.5 | 0.871 | 0.0087 | -0.054 | 100.026
6 | 0.921 | 0.00921 | -0.055 | 99.977
6.5 | 0.969 | 0.0096 | -0.056 | 100.872
7 | 1.012 | 0.01002 | -0.056 | 101.001
7.5 | 1.051 | 0.01045 | -0.057 | 100.584
8 | 1.085 | 0.01091 | -0.058 | 99.485
8.5 | 1.115 | 0.01143 | -0.059 | 97.522
9 | 1.138 | 0.01199 | -0.06 | 94.931
9.5 | 1.156 | 0.0126 | -0.061 | 91.796
10 | 1.168 | 0.01331 | -0.062 | 87.813
10.5 | 1.174 | 0.01399 | -0.063 | 83.928
11 | 1.174 | 0.01475 | -0.064 | 79.605
11.5 | 1.168 | 0.01553 | -0.065 | 75.211
12 | 1.155 | 0.01669 | -0.065 | 69.216
12.5 | 1.136 | 0.01795 | -0.066 | 63.293
13 | 1.104 | 0.01959 | -0.067 | 56.359
13.5 | 1.06 | 0.02237 | -0.067 | 47.383
14 | 0.889 | 0.07551 | -0.05 | 11.773
14.5 | 0.836 | 0.09277 | -0.044 | 9.012
15 | 0.798 | 0.09932 | -0.043 | 8.039
15.5 | 0.758 | 0.108 | -0.041 | 7.023

## 92. Re 7M Mach 0.10 (2)
BIGFOIL.COM POLAR EXPORT
NACA67-312 a=0.5
NACA67-312 a=0.5 |  |  |  | Cl Max: | 1.6152 | at alpha= | 19.5 | deg
XFOIL ncrit=9 |  |  |  | L/D Max: | 113.275 | at alpha= | 1.5 | deg
Re: | 7000000 |  |  | Cd Min: | 0.04924 | at alpha= | 20 | deg
Mach: | 0.1 |  |  | Cl=0 at alpha= | -2.3035 | deg
|  |  |  | @ Cl=0.1, Cd= | 0.0048491
|  |  |  | @ Cl=0.4, Cd= | 0.0036571
|  |  |  | @ Cl=0.6, Cd= | 0.0064899
alpha (deg) | Cl | Cd | Cm | Cl/Cd
-19.5 | -1.3514 | 0.03839 | -0.1057 | -35.2019
-19 | -1.3763 | 0.033 | -0.103 | -41.7061
-18.5 | -1.3826 | 0.0295 | -0.0992 | -46.8678
-18 | -1.3843 | 0.02658 | -0.0946 | -52.0805
-17.5 | -1.3773 | 0.02431 | -0.0899 | -56.6557
-17 | -1.3701 | 0.02211 | -0.0846 | -61.9674
-16.5 | -1.356 | 0.02034 | -0.0795 | -66.6667
-16 | -1.3367 | 0.01884 | -0.0746 | -70.9501
-15.5 | -1.3123 | 0.01762 | -0.0701 | -74.4779
-15 | -1.2841 | 0.01666 | -0.0658 | -77.0768
-14.5 | -1.2522 | 0.01587 | -0.0619 | -78.9036
-14 | -1.2108 | 0.01517 | -0.0598 | -79.8154
-13.5 | -1.1684 | 0.01441 | -0.0579 | -81.0826
-13 | -1.1249 | 0.01364 | -0.0561 | -82.4707
-12 | -1.0301 | 0.01252 | -0.0538 | -82.2764
-11.5 | -0.981 | 0.012 | -0.0529 | -81.75
-11 | -0.9309 | 0.01152 | -0.0521 | -80.8073
-10.5 | -0.8801 | 0.01108 | -0.0515 | -79.4314
-10 | -0.8342 | 0.01 | -0.0501 | -83.42
-9.5 | -0.7837 | 0.00942 | -0.0494 | -83.1953
-9 | -0.7319 | 0.00891 | -0.0489 | -82.1437
-8.5 | -0.6792 | 0.00848 | -0.0486 | -80.0943
-8 | -0.6262 | 0.00807 | -0.0484 | -77.596
-7.5 | -0.5729 | 0.00768 | -0.0482 | -74.5964
-7 | -0.5192 | 0.00735 | -0.048 | -70.6395
-6.5 | -0.4651 | 0.00705 | -0.048 | -65.9716
-6 | -0.4104 | 0.00679 | -0.048 | -60.4418
-5.5 | -0.3556 | 0.0065 | -0.0481 | -54.7077
-5 | -0.3008 | 0.00621 | -0.0482 | -48.438
-4.5 | -0.2454 | 0.00598 | -0.0484 | -41.0368
-4 | -0.1901 | 0.00576 | -0.0486 | -33.0035
-3.5 | -0.1347 | 0.00555 | -0.0488 | -24.2703
-3 | -0.0788 | 0.00539 | -0.0491 | -14.6197
-2.5 | -0.0222 | 0.00523 | -0.0496 | -4.2447
-2 | 0.0343 | 0.00506 | -0.0501 | 6.7787
-1.5 | 0.0905 | 0.0049 | -0.0505 | 18.4694
-1 | 0.1446 | 0.00461 | -0.0505 | 31.3666
-0.5 | 0.1976 | 0.00428 | -0.0503 | 46.1682
0 | 0.25 | 0.00396 | -0.0501 | 63.1313
0.5 | 0.2993 | 0.00362 | -0.0493 | 82.6796
1 | 0.3408 | 0.00303 | -0.0469 | 112.4752
1.5 | 0.3908 | 0.00345 | -0.0462 | 113.2754
2 | 0.4299 | 0.00433 | -0.0433 | 99.2841
2.5 | 0.4757 | 0.00488 | -0.0417 | 97.4795
3 | 0.5196 | 0.00542 | -0.0397 | 95.8672
3.5 | 0.5617 | 0.00605 | -0.0374 | 92.843
4 | 0.6061 | 0.00656 | -0.0355 | 92.3933
4.5 | 0.6513 | 0.00698 | -0.0338 | 93.3095
5 | 0.6983 | 0.00728 | -0.0324 | 95.9203
5.5 | 0.7405 | 0.00754 | -0.0299 | 98.2095
6 | 0.7817 | 0.00788 | -0.0273 | 99.2005
6.5 | 0.8244 | 0.0082 | -0.0251 | 100.5366
7 | 0.8655 | 0.00861 | -0.0227 | 100.5226
7.5 | 0.9076 | 0.00903 | -0.0205 | 100.5094
8 | 0.9487 | 0.00948 | -0.0182 | 100.0738
8.5 | 0.99 | 0.00993 | -0.016 | 99.6979
9 | 1.0314 | 0.01041 | -0.0139 | 99.0778
9.5 | 1.0703 | 0.01097 | -0.0114 | 97.5661
10 | 1.1103 | 0.01154 | -0.0092 | 96.2132
10.5 | 1.1495 | 0.01208 | -0.0069 | 95.1573
11 | 1.1882 | 0.01271 | -0.0046 | 93.4854
11.5 | 1.2237 | 0.01345 | -0.0019 | 90.9814
12 | 1.2576 | 0.01429 | 0.0011 | 88.0056
12.5 | 1.2927 | 0.01505 | 0.0037 | 85.8937
13 | 1.3271 | 0.01578 | 0.0064 | 84.1001
13.5 | 1.3845 | 0.01693 | 0.0036 | 81.7779
15.5 | 1.4998 | 0.022 | 0.0149 | 68.1727
16 | 1.5241 | 0.02364 | 0.0179 | 64.4712
16.5 | 1.5463 | 0.02548 | 0.0208 | 60.6868
17 | 1.5651 | 0.02762 | 0.0237 | 56.6655
17.5 | 1.5813 | 0.03007 | 0.0265 | 52.5873
18 | 1.595 | 0.03283 | 0.0292 | 48.5836
18.5 | 1.6025 | 0.03627 | 0.0318 | 44.1825
19 | 1.6148 | 0.03951 | 0.0336 | 40.8707
19.5 | 1.6152 | 0.04407 | 0.0353 | 36.6508
20 | 1.6132 | 0.04924 | 0.0362 | 32.762

## 93. Re 7M Mach 0.25 (1)
BIGFOIL.COM POLAR EXPORT
NACA67-312 a=0.5
NACA67-312 a=0.5 |  |  |  | Cl Max: | 1.129 | at alpha= | 9.5 | deg
JavaFoil+Calcfoil stall+Eppler ext transition |  |  |  | L/D Max: | 129.662 | at alpha= | 2 | deg
Re: | 7000000 |  |  | Cd Min: | 0.00352 | at alpha= | -0.5 | deg
Mach: | 0.25 |  |  | Cl=0 at alpha= | -1.9672 | deg
|  |  |  | @ Cl=0.1, Cd= | 0.0052636
|  |  |  | @ Cl=0.4, Cd= | 0.0035458
|  |  |  | @ Cl=0.6, Cd= | 0.10897
alpha (deg) | Cl | Cd | Cm | Cl/Cd
-13.5 | -0.434 | 0.0933 | -0.009 | -4.656
-13 | -0.482 | 0.08779 | -0.009 | -5.496
-12.5 | -0.517 | 0.08137 | -0.01 | -6.359
-12 | -0.546 | 0.07622 | -0.011 | -7.161
-11.5 | -0.568 | 0.07109 | -0.011 | -7.993
-11 | -0.578 | 0.06796 | -0.012 | -8.501
-10.5 | -0.581 | 0.06351 | -0.012 | -9.146
-10 | -0.582 | 0.05709 | -0.014 | -10.189
-9.5 | -0.574 | 0.05338 | -0.015 | -10.755
-9 | -0.575 | 0.04128 | -0.018 | -13.94
-8.5 | -0.66 | 0.00914 | -0.027 | -72.201
-8 | -0.632 | 0.00867 | -0.028 | -72.858
-7.5 | -0.598 | 0.00686 | -0.029 | -87.132
-7 | -0.558 | 0.00716 | -0.03 | -78.003
-6.5 | -0.514 | 0.00737 | -0.031 | -69.773
-6 | -0.466 | 0.00717 | -0.032 | -65.051
-5.5 | -0.415 | 0.0069 | -0.033 | -60.136
-5 | -0.361 | 0.00666 | -0.034 | -54.222
-4.5 | -0.305 | 0.00637 | -0.035 | -47.875
-4 | -0.247 | 0.00621 | -0.036 | -39.773
-3.5 | -0.188 | 0.00621 | -0.037 | -30.184
-3 | -0.127 | 0.00607 | -0.038 | -20.955
-2.5 | -0.066 | 0.00604 | -0.039 | -10.955
-2 | -0.004 | 0.00636 | -0.04 | -0.706
-1.5 | 0.057 | 0.00611 | -0.041 | 9.396
-1 | 0.12 | 0.00487 | -0.042 | 24.547
-0.5 | 0.182 | 0.00352 | -0.043 | 51.682
0 | 0.244 | 0.00359 | -0.044 | 67.977
0.5 | 0.306 | 0.00367 | -0.045 | 83.391
1 | 0.368 | 0.00352 | -0.046 | 104.503
1.5 | 0.43 | 0.00357 | -0.047 | 120.242
2 | 0.49 | 0.00378 | -0.048 | 129.662
2.5 | 0.55 | 0.00489 | -0.049 | 112.441
3 | 0.61 | 0.00545 | -0.05 | 111.962
3.5 | 0.669 | 0.00617 | -0.051 | 108.348
4 | 0.726 | 0.00783 | -0.052 | 92.786
4.5 | 0.783 | 0.00826 | -0.053 | 94.815
5 | 0.838 | 0.00862 | -0.054 | 97.156
5.5 | 0.891 | 0.00902 | -0.055 | 98.799
6 | 0.941 | 0.00953 | -0.056 | 98.807
6.5 | 0.988 | 0.00997 | -0.057 | 99.113
7 | 1.029 | 0.01045 | -0.058 | 98.43
7.5 | 1.064 | 0.01096 | -0.059 | 97.038
8 | 1.092 | 0.01147 | -0.06 | 95.176
8.5 | 1.113 | 0.01208 | -0.061 | 92.144
9 | 1.126 | 0.01277 | -0.062 | 88.167
9.5 | 1.129 | 0.01348 | -0.063 | 83.801
10 | 1.123 | 0.01428 | -0.064 | 78.644
10.5 | 1.107 | 0.01525 | -0.064 | 72.577
11 | 1.08 | 0.01629 | -0.065 | 66.28
11.5 | 1.038 | 0.01821 | -0.066 | 57.007
12 | 0.983 | 0.02103 | -0.066 | 46.734
12.5 | 0.785 | 0.08123 | -0.039 | 9.664
13 | 0.722 | 0.08872 | -0.037 | 8.143
13.5 | 0.653 | 0.09555 | -0.036 | 6.83
14 | 0.578 | 0.1012 | -0.037 | 5.71
14.5 | 0.498 | 0.10897 | -0.037 | 4.568

## 94. Re 7M Mach 0.25 (2)
BIGFOIL.COM POLAR EXPORT
NACA67-312 a=0.5
NACA67-312 a=0.5 |  |  |  | Cl Max: | 1.5026 | at alpha= | 16.5 | deg
XFOIL ncrit=9 |  |  |  | L/D Max: | 116.754 | at alpha= | 1.5 | deg
Re: | 7000000 |  |  | Cd Min: | 0.11277 | at alpha= | 20 | deg
Mach: | 0.25 |  |  | Cl=0 at alpha= | -2.3268 | deg
|  |  |  | @ Cl=0.1, Cd= | 0.0049095
|  |  |  | @ Cl=0.4, Cd= | 0.003427
|  |  |  | @ Cl=0.6, Cd= | 0.0065541
alpha (deg) | Cl | Cd | Cm | Cl/Cd
-14.5 | -0.9188 | 0.04261 | -0.1108 | -21.563
-14 | -1.0083 | 0.03215 | -0.1043 | -31.3624
-13.5 | -1.0347 | 0.02747 | -0.0961 | -37.6665
-13 | -1.0565 | 0.02342 | -0.086 | -45.111
-12.5 | -1.0512 | 0.0207 | -0.0779 | -50.7826
-12 | -1.0313 | 0.01782 | -0.072 | -57.8732
-11.5 | -0.9967 | 0.01576 | -0.0677 | -63.2424
-11 | -0.9521 | 0.0144 | -0.0648 | -66.1181
-10.5 | -0.905 | 0.01317 | -0.0622 | -68.7168
-10 | -0.8526 | 0.01244 | -0.0605 | -68.537
-9.5 | -0.8068 | 0.01084 | -0.0579 | -74.428
-9 | -0.7554 | 0.00981 | -0.0562 | -77.0031
-8.5 | -0.7004 | 0.00921 | -0.0551 | -76.0478
-8 | -0.6452 | 0.00864 | -0.0541 | -74.6759
-7.5 | -0.5899 | 0.00811 | -0.0533 | -72.7374
-7 | -0.5341 | 0.00768 | -0.0526 | -69.5443
-6.5 | -0.4781 | 0.0073 | -0.052 | -65.4932
-6 | -0.4214 | 0.00695 | -0.0517 | -60.6331
-5.5 | -0.3641 | 0.00666 | -0.0515 | -54.6697
-5 | -0.3076 | 0.00632 | -0.0512 | -48.6709
-4.5 | -0.2505 | 0.00606 | -0.0512 | -41.3366
-4 | -0.193 | 0.00585 | -0.0512 | -32.9915
-3.5 | -0.136 | 0.00563 | -0.0513 | -24.1563
-3 | -0.0783 | 0.00543 | -0.0515 | -14.4199
-2.5 | -0.0202 | 0.00525 | -0.0518 | -3.8476
-2 | 0.0381 | 0.00509 | -0.0522 | 7.4853
-1.5 | 0.0959 | 0.00493 | -0.0526 | 19.4523
-1 | 0.1519 | 0.00465 | -0.0526 | 32.6667
-0.5 | 0.2062 | 0.00433 | -0.0523 | 47.6212
0 | 0.2597 | 0.00399 | -0.052 | 65.0877
0.5 | 0.3098 | 0.00361 | -0.051 | 85.8172
1 | 0.3517 | 0.00303 | -0.0484 | 116.0726
1.5 | 0.4028 | 0.00345 | -0.0475 | 116.7536
2 | 0.4413 | 0.00433 | -0.0441 | 101.9169
3 | 0.5289 | 0.0055 | -0.0393 | 96.1636
3.5 | 0.5692 | 0.00616 | -0.0362 | 92.4026
4 | 0.6114 | 0.0067 | -0.0334 | 91.2537
4.5 | 0.6514 | 0.00709 | -0.03 | 91.8759
5 | 0.6935 | 0.00742 | -0.027 | 93.4636
5.5 | 0.7378 | 0.00775 | -0.0246 | 95.2
6 | 0.7819 | 0.00814 | -0.0221 | 96.0565
6.5 | 0.826 | 0.00854 | -0.0197 | 96.7213
7 | 0.8692 | 0.00899 | -0.0172 | 96.6852
7.5 | 0.9134 | 0.00944 | -0.0148 | 96.7585
8 | 0.9554 | 0.00998 | -0.012 | 95.7315
8.5 | 0.9993 | 0.01047 | -0.0097 | 95.4441
9 | 1.0401 | 0.0111 | -0.0068 | 93.7027
9.5 | 1.0813 | 0.01175 | -0.0039 | 92.0255
10 | 1.1226 | 0.01239 | -0.0012 | 90.6053
10.5 | 1.1629 | 0.01311 | 0.0018 | 88.7033
11 | 1.1994 | 0.01401 | 0.0052 | 85.6103
11.5 | 1.2365 | 0.01494 | 0.0085 | 82.7644
12 | 1.2737 | 0.01582 | 0.0119 | 80.512
12.5 | 1.3078 | 0.01683 | 0.0156 | 77.7065
13 | 1.3522 | 0.01837 | 0.0165 | 73.6091
13.5 | 1.4107 | 0.02012 | 0.0145 | 70.1143
15 | 1.4715 | 0.02569 | 0.0295 | 57.2791
15.5 | 1.4885 | 0.02834 | 0.0336 | 52.5229
16 | 1.5018 | 0.03143 | 0.0376 | 47.7824
16.5 | 1.5026 | 0.03568 | 0.0416 | 42.1132
17 | 1.4968 | 0.04085 | 0.0448 | 36.6414
17.5 | 1.4722 | 0.04833 | 0.047 | 30.4614
18 | 1.4473 | 0.05673 | 0.0471 | 25.5121
18.5 | 1.4243 | 0.06595 | 0.0452 | 21.5967
19 | 1.388 | 0.07797 | 0.0404 | 17.8017
19.5 | 1.3381 | 0.09371 | 0.0317 | 14.2792
20 | 1.2795 | 0.11277 | 0.0196 | 11.3461

## 95. Re 7M Mach 0.50 (1)
BIGFOIL.COM POLAR EXPORT
NACA67-312 a=0.5
NACA67-312 a=0.5 |  |  |  | Cl Max: | 1.181 | at alpha= | 20 | deg
JavaFoil+Calcfoil stall+Eppler ext transition |  |  |  | L/D Max: | 120.894 | at alpha= | 2 | deg
Re: | 7000000 |  |  | Cd Min: | 0.00388 | at alpha= | 0 | deg
Mach: | 0.5 |  |  | Cl=0 at alpha= | -1.9638 | deg
|  |  |  | @ Cl=0.1, Cd= | 0.0051744
|  |  |  | @ Cl=0.4, Cd= | 0.0040826
|  |  |  | @ Cl=0.6, Cd= | 0.0052242
alpha (deg) | Cl | Cd | Cm | Cl/Cd
-20 | -0.981 | 0.15301 | -0.004 | -6.409
-19.5 | -0.957 | 0.15308 | -0.005 | -6.252
-19 | -0.93 | 0.14469 | -0.006 | -6.427
-18.5 | -0.902 | 0.13909 | -0.006 | -6.483
-18 | -0.873 | 0.13594 | -0.006 | -6.421
-17.5 | -0.846 | 0.13048 | -0.007 | -6.485
-17 | -0.82 | 0.12629 | -0.007 | -6.491
-16.5 | -0.793 | 0.12344 | -0.008 | -6.426
-16 | -0.767 | 0.12035 | -0.008 | -6.371
-15.5 | -0.739 | 0.11577 | -0.009 | -6.381
-15 | -0.712 | 0.10593 | -0.009 | -6.721
-14.5 | -0.686 | 0.09747 | -0.01 | -7.033
-14 | -0.659 | 0.09034 | -0.01 | -7.291
-13.5 | -0.632 | 0.08563 | -0.011 | -7.377
-13 | -0.603 | 0.09395 | -0.011 | -6.422
-12.5 | -0.576 | 0.08807 | -0.011 | -6.543
-12 | -0.55 | 0.07815 | -0.012 | -7.032
-11.5 | -0.523 | 0.07291 | -0.013 | -7.17
-11 | -0.496 | 0.0671 | -0.014 | -7.397
-10.5 | -0.473 | 0.05909 | -0.016 | -8.003
-10 | -0.439 | 0.07276 | -0.013 | -6.039
-9.5 | -0.412 | 0.06348 | -0.014 | -6.497
-9 | -0.386 | 0.05696 | -0.015 | -6.773
-8.5 | -0.359 | 0.05208 | -0.016 | -6.893
-8 | -0.331 | 0.05216 | -0.016 | -6.344
-7.5 | -0.303 | 0.05106 | -0.015 | -5.935
-7 | -0.276 | 0.04508 | -0.017 | -6.133
-6.5 | -0.251 | 0.04001 | -0.02 | -6.266
-6 | -0.355 | 0.03796 | -0.02 | -9.355
-5.5 | -0.422 | 0.00794 | -0.037 | -53.183
-5 | -0.382 | 0.00615 | -0.038 | -62.11
-4.5 | -0.33 | 0.00647 | -0.039 | -50.981
-4 | -0.271 | 0.00624 | -0.04 | -43.368
-3.5 | -0.207 | 0.00601 | -0.041 | -34.449
-3 | -0.141 | 0.00587 | -0.042 | -24.037
-2.5 | -0.074 | 0.00618 | -0.044 | -11.913
-2 | -0.005 | 0.00587 | -0.045 | -0.854
-1.5 | 0.064 | 0.00579 | -0.046 | 11.074
-1 | 0.133 | 0.00461 | -0.047 | 28.95
-0.5 | 0.203 | 0.00396 | -0.048 | 51.323
0 | 0.272 | 0.00388 | -0.049 | 70.117
0.5 | 0.341 | 0.00398 | -0.05 | 85.76
1 | 0.41 | 0.0041 | -0.051 | 99.959
1.5 | 0.479 | 0.00423 | -0.053 | 113.236
2 | 0.545 | 0.00451 | -0.054 | 120.894
2.5 | 0.612 | 0.00538 | -0.055 | 113.703
3 | 0.678 | 0.00629 | -0.056 | 107.672
3.5 | 0.742 | 0.00718 | -0.057 | 103.375
4 | 0.804 | 0.00893 | -0.058 | 90.098
4.5 | 0.864 | 0.00937 | -0.059 | 92.19
5 | 0.919 | 0.00993 | -0.06 | 92.625
5.5 | 0.969 | 0.01064 | -0.061 | 91.108
6 | 1.01 | 0.0113 | -0.062 | 89.378
6.5 | 1.033 | 0.01204 | -0.063 | 85.81
7 | 1.014 | 0.01292 | -0.064 | 78.51
7.5 | 0.696 | 0.04897 | -0.035 | 14.221
8 | 0.661 | 0.01471 | -0.067 | 44.901
8.5 | 0.69 | 0.01617 | -0.067 | 42.679
9 | 0.596 | 0.06167 | -0.034 | 9.66
9.5 | 0.753 | 0.01754 | -0.069 | 42.939
10 | 0.652 | 0.06527 | -0.039 | 9.986
10.5 | 0.676 | 0.07266 | -0.036 | 9.302
11 | 0.848 | 0.01937 | -0.073 | 43.792
11.5 | 0.862 | 0.02438 | -0.072 | 35.353
12 | 0.76 | 0.07915 | -0.042 | 9.596
12.5 | 0.783 | 0.09019 | -0.04 | 8.686
13 | 0.81 | 0.09851 | -0.041 | 8.222
13.5 | 0.838 | 0.09231 | -0.043 | 9.074
14 | 0.863 | 0.10022 | -0.043 | 8.614
14.5 | 0.891 | 0.10541 | -0.045 | 8.451
15 | 0.92 | 0.1109 | -0.048 | 8.297
15.5 | 0.942 | 0.11596 | -0.046 | 8.128
16 | 0.969 | 0.11846 | -0.047 | 8.176
16.5 | 0.999 | 0.12322 | -0.051 | 8.105
17 | 1.031 | 0.1254 | -0.054 | 8.218
17.5 | 1.049 | 0.13092 | -0.051 | 8.011
18 | 1.076 | 0.13399 | -0.052 | 8.028
18.5 | 1.109 | 0.13523 | -0.057 | 8.2
19 | 1.144 | 0.13544 | -0.061 | 8.45
19.5 | 1.166 | 0.1476 | -0.06 | 7.903
20 | 1.181 | 0.15198 | -0.057 | 7.77

## 96. Re 7M Mach 0.50 (2)
BIGFOIL.COM POLAR EXPORT
NACA67-312 a=0.5
NACA67-312 a=0.5 |  |  |  | Cl Max: | 1.084 | at alpha= | 9.5 | deg
XFOIL ncrit=9 |  |  |  | L/D Max: | 131.971 | at alpha= | 1.5 | deg
Re: | 7000000 |  |  | Cd Min: | 0.12732 | at alpha= | 14.5 | deg
Mach: | 0.5 |  |  | Cl=0 at alpha= | -99 | deg
|  |  |  | @ Cl=0.1, Cd= | 0.00413
|  |  |  | @ Cl=0.4, Cd= | 0.0030734
|  |  |  | @ Cl=0.6, Cd= | 0.0072291
alpha (deg) | Cl | Cd | Cm | Cl/Cd
0 | 0.3045 | 0.00413 | -0.0608 | 73.7288
0.5 | 0.3565 | 0.00369 | -0.0587 | 96.6125
1 | 0.3995 | 0.00307 | -0.0547 | 130.1303
1.5 | 0.4553 | 0.00345 | -0.053 | 131.971
2 | 0.4863 | 0.00437 | -0.0463 | 111.2815
2.5 | 0.5132 | 0.00515 | -0.0386 | 99.6505
3 | 0.5362 | 0.00582 | -0.0301 | 92.1306
4.5 | 0.6426 | 0.00817 | -0.013 | 78.6536
5 | 0.6922 | 0.00868 | -0.0098 | 79.7465
5.5 | 0.7445 | 0.00916 | -0.0069 | 81.2773
6 | 0.7947 | 0.00975 | -0.0035 | 81.5077
7 | 0.8938 | 0.01111 | 0.0041 | 80.45
7.5 | 0.9415 | 0.01196 | 0.0085 | 78.7207
8 | 0.9896 | 0.01286 | 0.0132 | 76.9518
8.5 | 1.0351 | 0.01397 | 0.0185 | 74.0945
9 | 1.0678 | 0.01572 | 0.0256 | 67.9262
9.5 | 1.084 | 0.01864 | 0.0344 | 58.1545
10 | 1.0782 | 0.02374 | 0.0438 | 45.417
10.5 | 1.0525 | 0.03044 | 0.0523 | 34.5762
11 | 1.0204 | 0.03764 | 0.0586 | 27.1095
11.5 | 0.9804 | 0.04609 | 0.0621 | 21.2714
12 | 0.9356 | 0.05637 | 0.0619 | 16.5975
12.5 | 0.9044 | 0.07011 | 0.0525 | 12.8997
13 | 0.8798 | 0.08597 | 0.0394 | 10.2338
14 | 0.8393 | 0.11402 | 0.0236 | 7.361
14.5 | 0.8239 | 0.12732 | 0.0157 | 6.4711

## 97. Re 8M Mach 0.00 (1)
BIGFOIL.COM POLAR EXPORT
NACA67-312 a=0.5
NACA67-312 a=0.5 |  |  |  | Cl Max: | 1.186 | at alpha= | 11 | deg
JavaFoil+Calcfoil stall+Eppler ext transition |  |  |  | L/D Max: | 122.062 | at alpha= | 2.5 | deg
Re: | 8000000 |  |  | Cd Min: | 0.00353 | at alpha= | 0 | deg
Mach: | 0 |  |  | Cl=0 at alpha= | -1.9667 | deg
|  |  |  | @ Cl=0.1, Cd= | 0.0054
|  |  |  | @ Cl=0.4, Cd= | 0.0037973
|  |  |  | @ Cl=0.6, Cd= | 0.0055986
alpha (deg) | Cl | Cd | Cm | Cl/Cd
-15.5 | -0.593 | 0.10628 | -0.007 | -5.578
-15 | -0.612 | 0.10112 | -0.008 | -6.053
-14.5 | -0.63 | 0.09666 | -0.008 | -6.518
-14 | -0.647 | 0.08958 | -0.009 | -7.22
-13.5 | -0.661 | 0.08448 | -0.009 | -7.82
-13 | -0.671 | 0.0804 | -0.01 | -8.341
-12.5 | -0.674 | 0.07544 | -0.011 | -8.935
-12 | -0.678 | 0.06716 | -0.012 | -10.101
-11.5 | -0.679 | 0.06017 | -0.013 | -11.287
-11 | -0.672 | 0.05426 | -0.015 | -12.383
-10.5 | -0.783 | 0.01021 | -0.022 | -76.71
-10 | -0.764 | 0.00957 | -0.023 | -79.792
-9.5 | -0.739 | 0.00909 | -0.024 | -81.265
-9 | -0.71 | 0.00869 | -0.025 | -81.675
-8.5 | -0.676 | 0.00698 | -0.026 | -96.852
-8 | -0.639 | 0.00729 | -0.027 | -87.656
-7.5 | -0.599 | 0.00758 | -0.028 | -78.917
-7 | -0.554 | 0.00729 | -0.029 | -76.107
-6.5 | -0.507 | 0.00704 | -0.03 | -72.054
-6 | -0.458 | 0.00679 | -0.031 | -67.4
-5.5 | -0.406 | 0.00656 | -0.032 | -61.861
-5 | -0.352 | 0.0063 | -0.033 | -55.934
-4.5 | -0.297 | 0.00621 | -0.034 | -47.778
-4 | -0.24 | 0.00619 | -0.035 | -38.735
-3.5 | -0.182 | 0.00645 | -0.036 | -28.208
-3 | -0.123 | 0.00637 | -0.037 | -19.381
-2.5 | -0.064 | 0.00624 | -0.038 | -10.268
-2 | -0.004 | 0.00618 | -0.039 | -0.705
-1.5 | 0.056 | 0.00617 | -0.04 | 9.017
-1 | 0.116 | 0.00512 | -0.041 | 22.6
-0.5 | 0.176 | 0.00467 | -0.042 | 37.696
0 | 0.236 | 0.00353 | -0.043 | 66.877
0.5 | 0.296 | 0.0036 | -0.044 | 82.233
1 | 0.356 | 0.00368 | -0.045 | 96.765
1.5 | 0.416 | 0.00384 | -0.046 | 108.307
2 | 0.474 | 0.00409 | -0.047 | 115.894
2.5 | 0.533 | 0.00437 | -0.048 | 122.062
3 | 0.592 | 0.00552 | -0.049 | 107.129
3.5 | 0.649 | 0.00608 | -0.05 | 106.728
4 | 0.705 | 0.00742 | -0.051 | 94.982
4.5 | 0.76 | 0.00782 | -0.051 | 97.211
5 | 0.815 | 0.00813 | -0.052 | 100.216
5.5 | 0.867 | 0.00847 | -0.053 | 102.439
6 | 0.918 | 0.00894 | -0.054 | 102.694
6.5 | 0.966 | 0.00931 | -0.055 | 103.683
7 | 1.009 | 0.00972 | -0.056 | 103.767
7.5 | 1.049 | 0.01017 | -0.057 | 103.094
8 | 1.084 | 0.01056 | -0.058 | 102.616
8.5 | 1.114 | 0.01106 | -0.059 | 100.76
9 | 1.14 | 0.01159 | -0.06 | 98.298
9.5 | 1.16 | 0.01217 | -0.061 | 95.299
10 | 1.174 | 0.01283 | -0.062 | 91.48
10.5 | 1.183 | 0.01348 | -0.063 | 87.713
11 | 1.186 | 0.01419 | -0.064 | 83.549
11.5 | 1.183 | 0.01485 | -0.064 | 79.678
12 | 1.174 | 0.01594 | -0.065 | 73.69
12.5 | 1.161 | 0.0169 | -0.066 | 68.693
13 | 1.135 | 0.0182 | -0.067 | 62.375
13.5 | 1.102 | 0.01992 | -0.067 | 55.321
14 | 1.059 | 0.02305 | -0.067 | 45.919
14.5 | 0.896 | 0.07582 | -0.051 | 11.818
15 | 0.852 | 0.08859 | -0.048 | 9.612
15.5 | 0.81 | 0.10082 | -0.045 | 8.031
16 | 0.77 | 0.11203 | -0.042 | 6.878

## 98. Re 8M Mach 0.00 (2)
BIGFOIL.COM POLAR EXPORT
NACA67-312 a=0.5
NACA67-312 a=0.5 |  |  |  | Cl Max: | 1.6509 | at alpha= | 20 | deg
XFOIL ncrit=9 |  |  |  | L/D Max: | 109.708 | at alpha= | 1 | deg
Re: | 8000000 |  |  | Cd Min: | 0.04301 | at alpha= | 20 | deg
Mach: | 0 |  |  | Cl=0 at alpha= | -2.2913 | deg
|  |  |  | @ Cl=0.1, Cd= | 0.0047357
|  |  |  | @ Cl=0.4, Cd= | 0.0039147
|  |  |  | @ Cl=0.6, Cd= | 0.006383
alpha (deg) | Cl | Cd | Cm | Cl/Cd
-20 | -1.4748 | 0.03067 | -0.0981 | -48.0861
-19.5 | -1.4692 | 0.02816 | -0.0949 | -52.1733
-19 | -1.4635 | 0.02578 | -0.0911 | -56.7688
-18.5 | -1.4517 | 0.02388 | -0.0872 | -60.7915
-17.5 | -1.416 | 0.02091 | -0.0794 | -67.7188
-17 | -1.399 | 0.0194 | -0.0748 | -72.1134
-16.5 | -1.3776 | 0.01808 | -0.0705 | -76.1947
-16 | -1.3539 | 0.01691 | -0.0662 | -80.0651
-15.5 | -1.3276 | 0.01588 | -0.0619 | -83.602
-14.5 | -1.2579 | 0.01436 | -0.056 | -87.5975
-14 | -1.2155 | 0.01372 | -0.0544 | -88.5933
-13.5 | -1.1711 | 0.01315 | -0.0531 | -89.057
-13 | -1.1262 | 0.01253 | -0.0519 | -89.8803
-12.5 | -1.0777 | 0.01215 | -0.0512 | -88.6996
-12 | -1.0301 | 0.0116 | -0.0503 | -88.8017
-11.5 | -0.9808 | 0.01117 | -0.0498 | -87.8066
-11 | -0.931 | 0.01073 | -0.0492 | -86.7661
-10.5 | -0.8803 | 0.01036 | -0.0489 | -84.971
-10 | -0.8323 | 0.00959 | -0.048 | -86.7883
-9.5 | -0.782 | 0.00901 | -0.0475 | -86.7925
-9 | -0.7307 | 0.00852 | -0.0471 | -85.7629
-8.5 | -0.6783 | 0.00812 | -0.047 | -83.5345
-8 | -0.6257 | 0.00774 | -0.0468 | -80.8398
-7.5 | -0.5727 | 0.0074 | -0.0467 | -77.3919
-7 | -0.5192 | 0.0071 | -0.0467 | -73.1268
-6.5 | -0.4651 | 0.00681 | -0.0468 | -68.2966
-6 | -0.4105 | 0.00655 | -0.047 | -62.6718
-5.5 | -0.3555 | 0.00632 | -0.0472 | -56.25
-5 | -0.3011 | 0.00604 | -0.0473 | -49.851
-4.5 | -0.2461 | 0.00582 | -0.0476 | -42.2852
-4 | -0.191 | 0.00561 | -0.0478 | -34.0463
-3.5 | -0.1358 | 0.00541 | -0.0481 | -25.1017
-3 | -0.0797 | 0.00523 | -0.0485 | -15.239
-2.5 | -0.0235 | 0.00507 | -0.049 | -4.6351
-2 | 0.0328 | 0.00493 | -0.0495 | 6.6531
-1.5 | 0.0886 | 0.00479 | -0.0499 | 18.4969
-1 | 0.1432 | 0.00453 | -0.05 | 31.6115
-0.5 | 0.1964 | 0.00426 | -0.05 | 46.1033
0 | 0.2487 | 0.00402 | -0.0498 | 61.8657
0.5 | 0.2976 | 0.00387 | -0.0489 | 76.8992
1 | 0.3379 | 0.00308 | -0.0465 | 109.7078
1.5 | 0.3849 | 0.00359 | -0.0452 | 107.2145
2 | 0.4249 | 0.00445 | -0.0426 | 95.4831
2.5 | 0.4721 | 0.0049 | -0.0413 | 96.3469
3 | 0.5172 | 0.00544 | -0.0397 | 95.0735
3.5 | 0.5612 | 0.00597 | -0.0378 | 94.0034
4 | 0.6063 | 0.00645 | -0.0361 | 94
4.5 | 0.6535 | 0.00683 | -0.0349 | 95.6808
5 | 0.7015 | 0.00712 | -0.0338 | 98.5253
5.5 | 0.7486 | 0.00738 | -0.0325 | 101.4363
6 | 0.7893 | 0.00766 | -0.0299 | 103.0418
6.5 | 0.8307 | 0.00798 | -0.0274 | 104.0977
7 | 0.8713 | 0.00837 | -0.025 | 104.098
7.5 | 0.913 | 0.00874 | -0.0228 | 104.4622
8 | 0.9539 | 0.00919 | -0.0205 | 103.7976
8.5 | 0.9957 | 0.00958 | -0.0185 | 103.9353
9 | 1.036 | 0.01006 | -0.0163 | 102.9821
9.5 | 1.0755 | 0.01059 | -0.0141 | 101.5581
10 | 1.1154 | 0.01108 | -0.0119 | 100.6679
10.5 | 1.1553 | 0.0116 | -0.0099 | 99.5948
11 | 1.1931 | 0.01219 | -0.0076 | 97.8753
11.5 | 1.2291 | 0.0129 | -0.0051 | 95.2791
12 | 1.2645 | 0.01364 | -0.0025 | 92.7053
12.5 | 1.2991 | 0.01435 | 0.0001 | 90.5296
13 | 1.3342 | 0.01503 | 0.0025 | 88.7691
13.5 | 1.3728 | 0.01594 | 0.0038 | 86.123
14 | 1.4309 | 0.01713 | 0.0004 | 83.5318
15.5 | 1.5082 | 0.02057 | 0.0106 | 73.3204
16 | 1.5343 | 0.02198 | 0.0133 | 69.8044
16.5 | 1.5577 | 0.02358 | 0.0161 | 66.0602
17 | 1.5782 | 0.02547 | 0.0189 | 61.9631
17.5 | 1.5973 | 0.02749 | 0.0216 | 58.1048
18 | 1.613 | 0.02989 | 0.0243 | 53.9645
18.5 | 1.6269 | 0.03253 | 0.0268 | 50.0123
19 | 1.6405 | 0.03534 | 0.0289 | 46.4205
19.5 | 1.65 | 0.03869 | 0.0307 | 42.6467
20 | 1.6509 | 0.04301 | 0.0325 | 38.3841

## 99. Re 8M Mach 0.10 (1)
BIGFOIL.COM POLAR EXPORT
NACA67-312 a=0.5
NACA67-312 a=0.5 |  |  |  | Cl Max: | 1.175 | at alpha= | 10.5 | deg
JavaFoil+Calcfoil stall+Eppler ext transition |  |  |  | L/D Max: | 133.292 | at alpha= | 2.5 | deg
Re: | 8000000 |  |  | Cd Min: | 0.00352 | at alpha= | 0 | deg
Mach: | 0.1 |  |  | Cl=0 at alpha= | -1.9667 | deg
|  |  |  | @ Cl=0.1, Cd= | 0.0052847
|  |  |  | @ Cl=0.4, Cd= | 0.003798
|  |  |  | @ Cl=0.6, Cd= | 0.005599
alpha (deg) | Cl | Cd | Cm | Cl/Cd
-15.5 | -0.556 | 0.10909 | -0.007 | -5.093
-15 | -0.579 | 0.10316 | -0.008 | -5.609
-14.5 | -0.6 | 0.09731 | -0.008 | -6.167
-14 | -0.62 | 0.09086 | -0.009 | -6.828
-13.5 | -0.638 | 0.08565 | -0.009 | -7.446
-13 | -0.651 | 0.08211 | -0.01 | -7.927
-12.5 | -0.657 | 0.07676 | -0.01 | -8.565
-12 | -0.663 | 0.0697 | -0.012 | -9.509
-11.5 | -0.665 | 0.06336 | -0.013 | -10.488
-11 | -0.657 | 0.0592 | -0.014 | -11.09
-10.5 | -0.772 | 0.01068 | -0.022 | -72.299
-10 | -0.757 | 0.00971 | -0.023 | -77.966
-9.5 | -0.735 | 0.0092 | -0.024 | -79.925
-9 | -0.707 | 0.00878 | -0.025 | -80.615
-8.5 | -0.675 | 0.00704 | -0.026 | -95.857
-8 | -0.639 | 0.00734 | -0.027 | -87.102
-7.5 | -0.599 | 0.00702 | -0.028 | -85.318
-7 | -0.555 | 0.00737 | -0.029 | -75.387
-6.5 | -0.509 | 0.0071 | -0.03 | -71.613
-6 | -0.459 | 0.00687 | -0.031 | -66.811
-5.5 | -0.407 | 0.00662 | -0.032 | -61.526
-5 | -0.354 | 0.00638 | -0.033 | -55.443
-4.5 | -0.298 | 0.00621 | -0.034 | -47.988
-4 | -0.241 | 0.0062 | -0.035 | -38.898
-3.5 | -0.183 | 0.00643 | -0.036 | -28.445
-3 | -0.124 | 0.00637 | -0.037 | -19.469
-2.5 | -0.064 | 0.00631 | -0.038 | -10.204
-2 | -0.004 | 0.00627 | -0.039 | -0.698
-1.5 | 0.056 | 0.00615 | -0.04 | 9.096
-1 | 0.116 | 0.00497 | -0.041 | 23.385
-0.5 | 0.177 | 0.00469 | -0.042 | 37.776
0 | 0.237 | 0.00352 | -0.043 | 67.533
0.5 | 0.298 | 0.00362 | -0.044 | 82.281
1 | 0.358 | 0.0037 | -0.045 | 96.773
1.5 | 0.418 | 0.00384 | -0.046 | 108.856
2 | 0.477 | 0.00408 | -0.047 | 116.956
2.5 | 0.536 | 0.00402 | -0.048 | 133.292
3 | 0.594 | 0.00554 | -0.049 | 107.297
3.5 | 0.652 | 0.00611 | -0.05 | 106.748
4 | 0.708 | 0.00748 | -0.051 | 94.698
4.5 | 0.764 | 0.00786 | -0.052 | 97.147
5 | 0.818 | 0.00817 | -0.053 | 100.1
5.5 | 0.871 | 0.0085 | -0.054 | 102.472
6 | 0.922 | 0.009 | -0.055 | 102.417
6.5 | 0.969 | 0.0094 | -0.056 | 103.151
7 | 1.012 | 0.00978 | -0.057 | 103.507
7.5 | 1.051 | 0.0102 | -0.057 | 103.037
8 | 1.086 | 0.01065 | -0.058 | 101.916
8.5 | 1.115 | 0.01117 | -0.059 | 99.803
9 | 1.139 | 0.01171 | -0.06 | 97.283
9.5 | 1.157 | 0.0123 | -0.061 | 94.087
10 | 1.169 | 0.01299 | -0.062 | 89.974
10.5 | 1.175 | 0.01365 | -0.063 | 86.071
11 | 1.175 | 0.01439 | -0.064 | 81.651
11.5 | 1.169 | 0.01515 | -0.065 | 77.124
12 | 1.156 | 0.01626 | -0.065 | 71.099
12.5 | 1.137 | 0.01743 | -0.066 | 65.252
13 | 1.106 | 0.01893 | -0.067 | 58.436
13.5 | 1.065 | 0.02116 | -0.067 | 50.328
14 | 0.964 | 0.03942 | -0.062 | 24.449
14.5 | 0.84 | 0.08963 | -0.045 | 9.369
15 | 0.8 | 0.09769 | -0.044 | 8.191
15.5 | 0.76 | 0.10596 | -0.042 | 7.172

## 100. Re 8M Mach 0.10 (2)
BIGFOIL.COM POLAR EXPORT
NACA67-312 a=0.5
NACA67-312 a=0.5 |  |  |  | Cl Max: | 1.6386 | at alpha= | 20 | deg
XFOIL ncrit=9 |  |  |  | L/D Max: | 110.357 | at alpha= | 1 | deg
Re: | 8000000 |  |  | Cd Min: | 0.04656 | at alpha= | 20 | deg
Mach: | 0.1 |  |  | Cl=0 at alpha= | -2.2956 | deg
|  |  |  | @ Cl=0.1, Cd= | 0.0047484
|  |  |  | @ Cl=0.4, Cd= | 0.0038598
|  |  |  | @ Cl=0.6, Cd= | 0.0063977
alpha (deg) | Cl | Cd | Cm | Cl/Cd
-20 | -1.4128 | 0.03722 | -0.106 | -37.9581
-19.5 | -1.4221 | 0.03306 | -0.1036 | -43.0157
-19 | -1.4295 | 0.02945 | -0.0999 | -48.5399
-18.5 | -1.427 | 0.02676 | -0.0958 | -53.3259
-18 | -1.4206 | 0.02443 | -0.0913 | -58.1498
-17.5 | -1.3987 | 0.0231 | -0.0877 | -60.5498
-17 | -1.3778 | 0.02173 | -0.0837 | -63.4054
-16.5 | -1.3649 | 0.0199 | -0.0783 | -68.5879
-16 | -1.3483 | 0.01827 | -0.073 | -73.7986
-15.5 | -1.3258 | 0.01693 | -0.068 | -78.3107
-14.5 | -1.2642 | 0.01506 | -0.0601 | -83.9442
-14 | -1.2223 | 0.01434 | -0.058 | -85.2371
-13.5 | -1.1784 | 0.01367 | -0.0563 | -86.2034
-13 | -1.1337 | 0.01296 | -0.0547 | -87.4769
-12.5 | -1.0852 | 0.0125 | -0.0536 | -86.816
-12 | -1.0374 | 0.01189 | -0.0525 | -87.2498
-11.5 | -0.9878 | 0.0114 | -0.0517 | -86.6491
-11 | -0.9376 | 0.01093 | -0.051 | -85.7823
-10.5 | -0.8864 | 0.01052 | -0.0504 | -84.2586
-10 | -0.8368 | 0.00988 | -0.0496 | -84.6964
-9.5 | -0.7869 | 0.00917 | -0.0488 | -85.8124
-9 | -0.7352 | 0.00863 | -0.0483 | -85.1912
-8.5 | -0.6824 | 0.00821 | -0.048 | -83.1181
-8 | -0.6294 | 0.00781 | -0.0478 | -80.589
-7.5 | -0.576 | 0.00745 | -0.0476 | -77.3154
-7 | -0.5221 | 0.00714 | -0.0474 | -73.1232
-6.5 | -0.4676 | 0.00684 | -0.0475 | -68.3626
-6 | -0.4126 | 0.00658 | -0.0476 | -62.7052
-5.5 | -0.3571 | 0.00635 | -0.0478 | -56.2362
-5 | -0.3024 | 0.00606 | -0.0478 | -49.901
-4.5 | -0.2471 | 0.00583 | -0.048 | -42.3842
-4 | -0.1916 | 0.00563 | -0.0483 | -34.032
-3.5 | -0.1361 | 0.00542 | -0.0485 | -25.1107
-3 | -0.0797 | 0.00524 | -0.0489 | -15.2099
-2.5 | -0.0231 | 0.00508 | -0.0494 | -4.5472
-2 | 0.0334 | 0.00493 | -0.0499 | 6.7748
-1.5 | 0.0895 | 0.0048 | -0.0502 | 18.6458
-1 | 0.1444 | 0.00453 | -0.0504 | 31.8764
-0.5 | 0.1979 | 0.00426 | -0.0503 | 46.4554
0 | 0.2505 | 0.00402 | -0.0501 | 62.3134
0.5 | 0.2996 | 0.00387 | -0.0492 | 77.416
1 | 0.3399 | 0.00308 | -0.0468 | 110.3571
1.5 | 0.3872 | 0.00358 | -0.0455 | 108.1564
2 | 0.427 | 0.00445 | -0.0427 | 95.9551
2.5 | 0.474 | 0.00491 | -0.0414 | 96.5377
3 | 0.519 | 0.00545 | -0.0396 | 95.2294
3.5 | 0.5628 | 0.006 | -0.0376 | 93.8
4 | 0.6077 | 0.00648 | -0.0358 | 93.7809
4.5 | 0.6549 | 0.00685 | -0.0345 | 95.6058
5.5 | 0.7481 | 0.00739 | -0.0315 | 101.2314
6 | 0.7887 | 0.00769 | -0.0287 | 102.5618
6.5 | 0.8304 | 0.00804 | -0.0263 | 103.2836
7 | 0.8717 | 0.00844 | -0.0239 | 103.282
7.5 | 0.9142 | 0.0088 | -0.0217 | 103.8864
8 | 0.955 | 0.00928 | -0.0194 | 102.9095
8.5 | 0.9973 | 0.00967 | -0.0173 | 103.1334
9 | 1.0378 | 0.01017 | -0.0151 | 102.0452
9.5 | 1.0769 | 0.01073 | -0.0126 | 100.3635
10 | 1.1182 | 0.01121 | -0.0106 | 99.7502
10.5 | 1.1575 | 0.01176 | -0.0083 | 98.4269
11 | 1.1959 | 0.01239 | -0.0059 | 96.5214
11.5 | 1.2311 | 0.01315 | -0.0031 | 93.6198
12 | 1.2681 | 0.01386 | -0.0007 | 91.4935
12.5 | 1.3028 | 0.01461 | 0.0021 | 89.1718
13 | 1.3369 | 0.01537 | 0.0049 | 86.9811
13.5 | 1.3787 | 0.0164 | 0.0055 | 84.0671
14 | 1.4361 | 0.01775 | 0.0025 | 80.907
15.5 | 1.5102 | 0.02134 | 0.0138 | 70.7685
16 | 1.5356 | 0.02288 | 0.0166 | 67.1154
16.5 | 1.5572 | 0.02472 | 0.0197 | 62.9935
17 | 1.576 | 0.02683 | 0.0228 | 58.7402
17.5 | 1.5911 | 0.02931 | 0.0258 | 54.2852
18 | 1.605 | 0.032 | 0.0286 | 50.1562
18.5 | 1.6195 | 0.0348 | 0.0308 | 46.5374
19 | 1.6256 | 0.0385 | 0.0332 | 42.2234
19.5 | 1.6381 | 0.04183 | 0.0346 | 39.1609
20 | 1.6386 | 0.04656 | 0.0358 | 35.1933

## 101. Re 8M Mach 0.25 (1)
BIGFOIL.COM POLAR EXPORT
NACA67-312 a=0.5
NACA67-312 a=0.5 |  |  |  | Cl Max: | 1.13 | at alpha= | 9.5 | deg
JavaFoil+Calcfoil stall+Eppler ext transition |  |  |  | L/D Max: | 128.084 | at alpha= | 2 | deg
Re: | 8000000 |  |  | Cd Min: | 0.00348 | at alpha= | 1 | deg
Mach: | 0.25 |  |  | Cl=0 at alpha= | -1.9672 | deg
|  |  |  | @ Cl=0.1, Cd= | 0.0053779
|  |  |  | @ Cl=0.4, Cd= | 0.0035419
|  |  |  | @ Cl=0.6, Cd= | 0.10645
alpha (deg) | Cl | Cd | Cm | Cl/Cd
-14 | -0.381 | 0.10071 | -0.008 | -3.779
-13.5 | -0.435 | 0.09309 | -0.009 | -4.669
-13 | -0.483 | 0.08667 | -0.009 | -5.569
-12.5 | -0.518 | 0.07999 | -0.01 | -6.471
-12 | -0.546 | 0.07558 | -0.011 | -7.226
-11.5 | -0.569 | 0.07043 | -0.011 | -8.076
-11 | -0.578 | 0.06691 | -0.012 | -8.64
-10.5 | -0.582 | 0.06292 | -0.013 | -9.245
-10 | -0.584 | 0.05543 | -0.014 | -10.528
-9.5 | -0.577 | 0.05143 | -0.015 | -11.216
-9 | -0.679 | 0.00969 | -0.026 | -70.017
-8.5 | -0.66 | 0.00891 | -0.027 | -74.151
-8 | -0.632 | 0.00848 | -0.028 | -74.559
-7.5 | -0.598 | 0.00727 | -0.029 | -82.277
-7 | -0.558 | 0.00697 | -0.03 | -80.155
-6.5 | -0.514 | 0.00724 | -0.031 | -71.065
-6 | -0.466 | 0.00701 | -0.032 | -66.515
-5.5 | -0.415 | 0.00677 | -0.033 | -61.325
-5 | -0.361 | 0.0065 | -0.034 | -55.539
-4.5 | -0.305 | 0.00632 | -0.035 | -48.278
-4 | -0.247 | 0.00621 | -0.036 | -39.763
-3.5 | -0.188 | 0.00618 | -0.037 | -30.363
-3 | -0.127 | 0.00612 | -0.038 | -20.782
-2.5 | -0.066 | 0.00601 | -0.039 | -11.005
-2 | -0.004 | 0.0063 | -0.04 | -0.714
-1.5 | 0.057 | 0.00604 | -0.041 | 9.514
-1 | 0.12 | 0.00507 | -0.042 | 23.568
-0.5 | 0.182 | 0.00474 | -0.043 | 38.348
0 | 0.244 | 0.00357 | -0.044 | 68.305
0.5 | 0.306 | 0.00365 | -0.045 | 83.706
1 | 0.368 | 0.00348 | -0.046 | 105.798
1.5 | 0.43 | 0.0036 | -0.047 | 119.222
2 | 0.49 | 0.00382 | -0.048 | 128.084
2.5 | 0.55 | 0.005 | -0.049 | 110.118
3 | 0.61 | 0.0057 | -0.05 | 107.006
3.5 | 0.669 | 0.00631 | -0.051 | 106.054
4 | 0.726 | 0.00777 | -0.052 | 93.535
4.5 | 0.783 | 0.00807 | -0.053 | 97.003
5 | 0.838 | 0.00842 | -0.054 | 99.479
5.5 | 0.891 | 0.0088 | -0.055 | 101.249
6 | 0.942 | 0.0093 | -0.056 | 101.239
6.5 | 0.988 | 0.00973 | -0.057 | 101.553
7 | 1.029 | 0.01021 | -0.058 | 100.845
7.5 | 1.064 | 0.0107 | -0.059 | 99.408
8 | 1.093 | 0.0112 | -0.06 | 97.51
8.5 | 1.114 | 0.01179 | -0.061 | 94.424
9 | 1.126 | 0.01246 | -0.062 | 90.361
9.5 | 1.13 | 0.01315 | -0.063 | 85.902
10 | 1.124 | 0.01394 | -0.064 | 80.652
10.5 | 1.108 | 0.01487 | -0.065 | 74.485
11 | 1.081 | 0.01588 | -0.065 | 68.039
11.5 | 1.04 | 0.0176 | -0.066 | 59.127
12 | 0.989 | 0.01958 | -0.066 | 50.509
12.5 | 0.787 | 0.07998 | -0.04 | 9.837
13 | 0.723 | 0.08749 | -0.038 | 8.269
13.5 | 0.653 | 0.09375 | -0.037 | 6.965
14 | 0.578 | 0.09974 | -0.037 | 5.796
14.5 | 0.498 | 0.10645 | -0.037 | 4.678

## 102. Re 8M Mach 0.25 (2)
BIGFOIL.COM POLAR EXPORT
NACA67-312 a=0.5
NACA67-312 a=0.5 |  |  |  | Cl Max: | 1.5135 | at alpha= | 16.5 | deg
XFOIL ncrit=9 |  |  |  | L/D Max: | 113.831 | at alpha= | 1 | deg
Re: | 8000000 |  |  | Cd Min: | 0.19441 | at alpha= | -19 | deg
Mach: | 0.25 |  |  | Cl=0 at alpha= | -2.3176 | deg
|  |  |  | @ Cl=0.1, Cd= | 0.0048075
|  |  |  | @ Cl=0.4, Cd= | 0.0035809
|  |  |  | @ Cl=0.6, Cd= | 0.0064621
alpha (deg) | Cl | Cd | Cm | Cl/Cd
-19 | -0.5424 | 0.19441 | -0.0227 | -2.79
-18.5 | -0.5266 | 0.18788 | -0.0267 | -2.8029
-18 | -0.51 | 0.18145 | -0.0308 | -2.8107
-17.5 | -0.5038 | 0.17166 | -0.0356 | -2.9349
-17 | -0.4929 | 0.16348 | -0.0402 | -3.015
-16.5 | -0.4812 | 0.15566 | -0.0445 | -3.0914
-15.5 | -1.0491 | 0.03938 | -0.1143 | -26.6404
-15 | -1.0896 | 0.03306 | -0.1098 | -32.9583
-14.5 | -1.1004 | 0.02928 | -0.1039 | -37.582
-14 | -1.1105 | 0.02581 | -0.0965 | -43.026
-13.5 | -1.1087 | 0.02315 | -0.0887 | -47.892
-13 | -1.1084 | 0.02057 | -0.0797 | -53.8843
-12.5 | -1.082 | 0.01841 | -0.0743 | -58.7724
-12 | -1.0521 | 0.01612 | -0.0694 | -65.2667
-11.5 | -1.0118 | 0.01446 | -0.0657 | -69.9723
-11 | -0.9652 | 0.01321 | -0.0629 | -73.0659
-10.5 | -0.9151 | 0.01224 | -0.0607 | -74.7631
-10 | -0.8612 | 0.01161 | -0.0592 | -74.1774
-9.5 | -0.8076 | 0.01088 | -0.0577 | -74.2279
-9 | -0.7591 | 0.0095 | -0.0555 | -79.9053
-8.5 | -0.7046 | 0.00885 | -0.0543 | -79.6158
-8 | -0.6493 | 0.00831 | -0.0534 | -78.1348
-7.5 | -0.5937 | 0.00784 | -0.0526 | -75.727
-7 | -0.5376 | 0.00744 | -0.0519 | -72.2581
-6.5 | -0.4809 | 0.00706 | -0.0515 | -68.1161
-6 | -0.424 | 0.00672 | -0.0512 | -63.0952
-5.5 | -0.3665 | 0.00645 | -0.051 | -56.8217
-5 | -0.3094 | 0.00617 | -0.0509 | -50.1459
-4.5 | -0.2524 | 0.00591 | -0.0508 | -42.7073
-4 | -0.1948 | 0.00572 | -0.0509 | -34.0559
-3.5 | -0.1373 | 0.00549 | -0.051 | -25.0091
-3 | -0.0794 | 0.00529 | -0.0513 | -15.0095
-2.5 | -0.0213 | 0.0051 | -0.0516 | -4.1765
-2 | 0.0371 | 0.00497 | -0.052 | 7.4648
-1.5 | 0.0949 | 0.00483 | -0.0524 | 19.648
-1 | 0.1516 | 0.00458 | -0.0525 | 33.1004
-0.5 | 0.2064 | 0.00429 | -0.0524 | 48.1119
0 | 0.2601 | 0.00404 | -0.052 | 64.3812
0.5 | 0.3105 | 0.00385 | -0.0511 | 80.6494
1 | 0.3506 | 0.00308 | -0.0482 | 113.8312
1.5 | 0.3991 | 0.00356 | -0.0468 | 112.1067
2 | 0.4379 | 0.00446 | -0.0434 | 98.1839
2.5 | 0.484 | 0.00497 | -0.0415 | 97.3843
3 | 0.5282 | 0.00553 | -0.0392 | 95.5154
3.5 | 0.5701 | 0.00612 | -0.0364 | 93.1536
4 | 0.6138 | 0.00662 | -0.0339 | 92.719
4.5 | 0.6572 | 0.00697 | -0.0312 | 94.2898
5.5 | 0.7441 | 0.00758 | -0.0258 | 98.1662
6 | 0.7883 | 0.00794 | -0.0234 | 99.2821
6.5 | 0.8324 | 0.00834 | -0.0209 | 99.8082
7 | 0.8757 | 0.00879 | -0.0183 | 99.6246
7.5 | 0.9194 | 0.00922 | -0.0159 | 99.718
8.5 | 1.0061 | 0.01021 | -0.0108 | 98.5406
9 | 1.0471 | 0.01085 | -0.0079 | 96.5069
9.5 | 1.0891 | 0.01142 | -0.0052 | 95.3678
10 | 1.1312 | 0.01204 | -0.0025 | 93.9535
10.5 | 1.1707 | 0.01277 | 0.0006 | 91.6758
11 | 1.2087 | 0.01363 | 0.0038 | 88.6794
11.5 | 1.2468 | 0.01447 | 0.0071 | 86.1645
12 | 1.284 | 0.01538 | 0.0104 | 83.485
13 | 1.3497 | 0.01764 | 0.018 | 76.5136
13.5 | 1.4082 | 0.01928 | 0.0161 | 73.0394
14 | 1.465 | 0.02113 | 0.0143 | 69.3327
15.5 | 1.4981 | 0.02768 | 0.0329 | 54.1221
16 | 1.5112 | 0.03074 | 0.037 | 49.1607
16.5 | 1.5135 | 0.0348 | 0.0411 | 43.4914
17 | 1.5065 | 0.04 | 0.0446 | 37.6625
17.5 | 1.5023 | 0.04542 | 0.0468 | 33.0757
18 | 1.4819 | 0.053 | 0.0477 | 27.9604
18.5 | 1.4605 | 0.06158 | 0.0468 | 23.7171
19 | 1.4213 | 0.07333 | 0.0429 | 19.3822
19.5 | 1.3835 | 0.08654 | 0.0364 | 15.9868
20 | 1.3331 | 0.10321 | 0.0263 | 12.9164

## 103. Re 8M Mach 0.50 (1)
BIGFOIL.COM POLAR EXPORT
NACA67-312 a=0.5
NACA67-312 a=0.5 |  |  |  | Cl Max: | 1.182 | at alpha= | 20 | deg
JavaFoil+Calcfoil stall+Eppler ext transition |  |  |  | L/D Max: | 112.084 | at alpha= | 1.5 | deg
Re: | 8000000 |  |  | Cd Min: | 0.00384 | at alpha= | 0 | deg
Mach: | 0.5 |  |  | Cl=0 at alpha= | -1.9638 | deg
|  |  |  | @ Cl=0.1, Cd= | 0.005277
|  |  |  | @ Cl=0.4, Cd= | 0.0040241
|  |  |  | @ Cl=0.6, Cd= | 0.0055143
alpha (deg) | Cl | Cd | Cm | Cl/Cd
-20 | -0.981 | 0.15152 | -0.005 | -6.474
-19.5 | -0.957 | 0.14979 | -0.005 | -6.392
-19 | -0.931 | 0.14219 | -0.006 | -6.547
-18.5 | -0.902 | 0.1362 | -0.006 | -6.625
-18 | -0.873 | 0.13421 | -0.006 | -6.506
-17.5 | -0.846 | 0.12932 | -0.007 | -6.545
-17 | -0.82 | 0.12512 | -0.007 | -6.553
-16.5 | -0.793 | 0.12004 | -0.008 | -6.609
-16 | -0.767 | 0.11764 | -0.008 | -6.519
-15.5 | -0.739 | 0.11415 | -0.009 | -6.475
-15 | -0.713 | 0.10491 | -0.009 | -6.793
-14.5 | -0.686 | 0.09536 | -0.01 | -7.197
-14 | -0.66 | 0.08928 | -0.01 | -7.389
-13.5 | -0.633 | 0.08406 | -0.011 | -7.527
-13 | -0.603 | 0.09268 | -0.011 | -6.511
-12.5 | -0.576 | 0.08503 | -0.011 | -6.778
-12 | -0.55 | 0.07777 | -0.012 | -7.069
-11.5 | -0.523 | 0.07225 | -0.013 | -7.244
-11 | -0.497 | 0.06621 | -0.014 | -7.506
-10.5 | -0.477 | 0.05581 | -0.017 | -8.539
-10 | -0.439 | 0.07149 | -0.013 | -6.146
-9.5 | -0.412 | 0.06305 | -0.014 | -6.542
-9 | -0.386 | 0.05572 | -0.015 | -6.929
-8.5 | -0.359 | 0.05147 | -0.016 | -6.979
-8 | -0.331 | 0.0515 | -0.016 | -6.428
-7.5 | -0.303 | 0.05042 | -0.015 | -6.013
-7 | -0.277 | 0.04483 | -0.017 | -6.171
-6.5 | -0.252 | 0.03904 | -0.02 | -6.443
-6 | -0.357 | 0.03643 | -0.022 | -9.802
-5.5 | -0.422 | 0.00775 | -0.037 | -54.516
-5 | -0.382 | 0.00603 | -0.038 | -63.441
-4.5 | -0.33 | 0.00638 | -0.039 | -51.658
-4 | -0.271 | 0.00626 | -0.04 | -43.257
-3.5 | -0.207 | 0.00595 | -0.041 | -34.804
-3 | -0.141 | 0.0063 | -0.042 | -22.41
-2.5 | -0.074 | 0.00613 | -0.044 | -12
-2 | -0.005 | 0.00582 | -0.045 | -0.861
-1.5 | 0.064 | 0.00571 | -0.046 | 11.22
-1 | 0.133 | 0.00488 | -0.047 | 27.337
-0.5 | 0.203 | 0.00424 | -0.048 | 47.899
0 | 0.272 | 0.00384 | -0.049 | 70.87
0.5 | 0.341 | 0.00393 | -0.05 | 86.681
1 | 0.41 | 0.00404 | -0.051 | 101.601
1.5 | 0.479 | 0.00427 | -0.053 | 112.084
2 | 0.545 | 0.00503 | -0.054 | 108.234
2.5 | 0.612 | 0.00562 | -0.055 | 108.78
3 | 0.678 | 0.00643 | -0.056 | 105.471
3.5 | 0.742 | 0.0075 | -0.057 | 98.963
4 | 0.804 | 0.00874 | -0.058 | 92.094
4.5 | 0.864 | 0.00917 | -0.059 | 94.292
5 | 0.92 | 0.00969 | -0.06 | 94.887
5.5 | 0.97 | 0.01039 | -0.061 | 93.302
6 | 1.011 | 0.01104 | -0.062 | 91.555
6.5 | 1.034 | 0.01176 | -0.063 | 87.904
7 | 1.015 | 0.01261 | -0.065 | 80.461
7.5 | 0.698 | 0.04797 | -0.036 | 14.549
8 | 0.661 | 0.01436 | -0.067 | 46.031
8.5 | 0.691 | 0.01579 | -0.067 | 43.75
9 | 0.596 | 0.06059 | -0.034 | 9.833
9.5 | 0.755 | 0.01708 | -0.07 | 44.174
10 | 0.653 | 0.06384 | -0.04 | 10.226
10.5 | 0.676 | 0.07282 | -0.036 | 9.286
11 | 0.849 | 0.01885 | -0.073 | 45.055
11.5 | 0.875 | 0.02121 | -0.073 | 41.232
12 | 0.763 | 0.07709 | -0.045 | 9.896
12.5 | 0.784 | 0.08784 | -0.041 | 8.925
13 | 0.81 | 0.09629 | -0.042 | 8.415
13.5 | 0.84 | 0.08961 | -0.046 | 9.378
14 | 0.865 | 0.09817 | -0.045 | 8.806
14.5 | 0.892 | 0.10462 | -0.046 | 8.529
15 | 0.922 | 0.10975 | -0.049 | 8.397
15.5 | 0.943 | 0.11258 | -0.046 | 8.373
16 | 0.969 | 0.11721 | -0.047 | 8.265
16.5 | 1.001 | 0.11984 | -0.052 | 8.353
17 | 1.033 | 0.12292 | -0.056 | 8.407
17.5 | 1.049 | 0.12993 | -0.051 | 8.075
18 | 1.078 | 0.13142 | -0.054 | 8.202
18.5 | 1.114 | 0.13063 | -0.059 | 8.526
19 | 1.151 | 0.12958 | -0.063 | 8.88
19.5 | 1.169 | 0.14378 | -0.061 | 8.131
20 | 1.182 | 0.14834 | -0.057 | 7.968

## 104. Re 8M Mach 0.50 (2)
BIGFOIL.COM POLAR EXPORT
NACA67-312 a=0.5
NACA67-312 a=0.5 |  |  |  | Cl Max: | 1.0931 | at alpha= | 9.5 | deg
XFOIL ncrit=9 |  |  |  | L/D Max: | 434.727 | at alpha= | -0.5 | deg
Re: | 8000000 |  |  | Cd Min: | 0.23701 | at alpha= | -20 | deg
Mach: | 0.5 |  |  | Cl=0 at alpha= | -2.3798 | deg
|  |  |  | @ Cl=0.1, Cd= | 0.00062449
|  |  |  | @ Cl=0.4, Cd= | 0.0031254
|  |  |  | @ Cl=0.6, Cd= | 0.0073274
alpha (deg) | Cl | Cd | Cm | Cl/Cd
-20 | -0.5877 | 0.23701 | -0.0108 | -2.4796
-19 | -0.5495 | 0.22012 | -0.0203 | -2.4964
-18.5 | -0.5296 | 0.21226 | -0.0249 | -2.4951
-18 | -0.5122 | 0.20321 | -0.0297 | -2.5205
-17.5 | -0.4931 | 0.19519 | -0.0344 | -2.5263
-17 | -0.474 | 0.18729 | -0.039 | -2.5308
-16.5 | -0.4556 | 0.17911 | -0.0437 | -2.5437
-16 | -0.4396 | 0.17031 | -0.0484 | -2.5812
-15.5 | -0.4233 | 0.16205 | -0.0531 | -2.6122
-15 | -0.4026 | 0.1551 | -0.0574 | -2.5957
-14.5 | -0.386 | 0.14704 | -0.062 | -2.6251
-14 | -0.3745 | 0.13784 | -0.0668 | -2.7169
-13.5 | -0.3615 | 0.12946 | -0.0715 | -2.7924
-13 | -0.3461 | 0.12206 | -0.0758 | -2.8355
-12 | -0.3214 | 0.10656 | -0.0844 | -3.0161
-11.5 | -0.3165 | 0.09774 | -0.089 | -3.2382
-11 | -0.3158 | 0.08875 | -0.0938 | -3.5583
-10.5 | -0.3167 | 0.0801 | -0.0984 | -3.9538
-10 | -0.3286 | 0.07039 | -0.1037 | -4.6683
-9.5 | -0.3535 | 0.05919 | -0.1111 | -5.9723
-9 | -0.3646 | 0.03547 | -0.1078 | -10.2791
-8.5 | -0.415 | 0.02717 | -0.1071 | -15.2742
-8 | -0.4614 | 0.02161 | -0.0982 | -21.3512
-7.5 | -0.4908 | 0.01469 | -0.0897 | -33.4105
-7 | -0.5017 | 0.00853 | -0.0814 | -58.8159
-6.5 | -0.5052 | 0.00328 | -0.0728 | -154.0244
-6 | -0.4609 | 0.00156 | -0.0685 | -295.4487
-5.5 | -0.401 | 0.00114 | -0.0657 | -351.7544
-5 | -0.3388 | 0.00096 | -0.0635 | -352.9167
-4.5 | -0.2744 | 0.00086 | -0.062 | -319.0698
-4 | -0.2099 | 0.00079 | -0.0609 | -265.6962
-3.5 | -0.1448 | 0.00074 | -0.0603 | -195.6757
-3 | -0.0802 | 0.0007 | -0.0599 | -114.5714
-2.5 | -0.0157 | 0.00067 | -0.0596 | -23.4328
-2 | 0.0496 | 0.00064 | -0.0598 | 77.5
-1.5 | 0.1146 | 0.00062 | -0.06 | 184.8387
-1 | 0.1783 | 0.00059 | -0.0601 | 302.2034
-0.5 | 0.2391 | 0.00055 | -0.0597 | 434.7273
0 | 0.3053 | 0.00416 | -0.0609 | 73.3894
0.5 | 0.3584 | 0.00388 | -0.0589 | 92.3711
1 | 0.3978 | 0.00311 | -0.0544 | 127.91
1.5 | 0.452 | 0.00349 | -0.0523 | 129.5129
2 | 0.4784 | 0.00454 | -0.0448 | 105.3744
3 | 0.5352 | 0.00583 | -0.0299 | 91.801
3.5 | 0.563 | 0.00667 | -0.0227 | 84.4078
4 | 0.6024 | 0.00737 | -0.0178 | 81.7368
4.5 | 0.6473 | 0.00799 | -0.0138 | 81.0138
5 | 0.6985 | 0.00847 | -0.0109 | 82.4675
5.5 | 0.7504 | 0.00896 | -0.0079 | 83.75
6 | 0.8004 | 0.00953 | -0.0044 | 83.9874
6.5 | 0.8506 | 0.01017 | -0.0008 | 83.6382
7 | 0.9008 | 0.01085 | 0.0031 | 83.023
7.5 | 0.9495 | 0.01163 | 0.0074 | 81.6423
8.5 | 1.0433 | 0.0136 | 0.0175 | 76.7132
9 | 1.0778 | 0.01531 | 0.0245 | 70.3984
9.5 | 1.0931 | 0.01817 | 0.0336 | 60.1596
10 | 1.0883 | 0.02317 | 0.0431 | 46.9702
10.5 | 1.0634 | 0.02979 | 0.0517 | 35.6965
11 | 1.0252 | 0.03728 | 0.0585 | 27.5
11.5 | 0.9847 | 0.04577 | 0.062 | 21.5141
12 | 0.9417 | 0.05589 | 0.0618 | 16.8492
13 | 0.8822 | 0.08361 | 0.043 | 10.5514
13.5 | 0.8639 | 0.09982 | 0.0309 | 8.6546

## 105. Re 10M Mach 0.00 (1)
BIGFOIL.COM POLAR EXPORT
NACA67-312 a=0.5
NACA67-312 a=0.5 |  |  |  | Cl Max: | 1.187 | at alpha= | 11 | deg
JavaFoil+Calcfoil stall+Eppler ext transition |  |  |  | L/D Max: | 123.314 | at alpha= | 2.5 | deg
Re: | 10000000 |  |  | Cd Min: | 0.00391 | at alpha= | 1 | deg
Mach: | 0 |  |  | Cl=0 at alpha= | -1.9667 | deg
|  |  |  | @ Cl=0.1, Cd= | 0.005564
|  |  |  | @ Cl=0.4, Cd= | 0.0039613
|  |  |  | @ Cl=0.6, Cd= | 0.0057714
alpha (deg) | Cl | Cd | Cm | Cl/Cd
-16 | -0.572 | 0.11528 | -0.007 | -4.961
-15.5 | -0.593 | 0.1076 | -0.007 | -5.51
-15 | -0.613 | 0.09984 | -0.008 | -6.137
-14.5 | -0.631 | 0.09445 | -0.008 | -6.679
-14 | -0.648 | 0.08794 | -0.009 | -7.365
-13.5 | -0.662 | 0.08292 | -0.01 | -7.982
-13 | -0.672 | 0.0792 | -0.01 | -8.482
-12.5 | -0.676 | 0.07335 | -0.011 | -9.218
-12 | -0.683 | 0.06347 | -0.013 | -10.762
-11.5 | -0.698 | 0.04819 | -0.015 | -14.481
-11 | -0.79 | 0.01169 | -0.021 | -67.577
-10.5 | -0.785 | 0.00973 | -0.022 | -80.637
-10 | -0.765 | 0.00917 | -0.023 | -83.426
-9.5 | -0.74 | 0.00872 | -0.024 | -84.899
-9 | -0.711 | 0.00697 | -0.025 | -102.001
-8.5 | -0.677 | 0.00729 | -0.026 | -92.879
-8 | -0.64 | 0.0076 | -0.027 | -84.172
-7.5 | -0.599 | 0.00734 | -0.028 | -81.537
-7 | -0.555 | 0.00704 | -0.029 | -78.732
-6.5 | -0.508 | 0.0068 | -0.03 | -74.656
-6 | -0.458 | 0.00656 | -0.031 | -69.857
-5.5 | -0.406 | 0.00683 | -0.032 | -59.483
-5 | -0.352 | 0.00678 | -0.033 | -51.974
-4.5 | -0.297 | 0.00659 | -0.034 | -45.057
-4 | -0.24 | 0.00649 | -0.035 | -36.95
-3.5 | -0.182 | 0.00635 | -0.036 | -28.673
-3 | -0.123 | 0.00626 | -0.037 | -19.699
-2.5 | -0.064 | 0.0062 | -0.038 | -10.338
-2 | -0.004 | 0.00612 | -0.039 | -0.712
-1.5 | 0.056 | 0.00607 | -0.04 | 9.164
-1 | 0.116 | 0.00538 | -0.041 | 21.514
-0.5 | 0.176 | 0.0049 | -0.042 | 35.978
0 | 0.236 | 0.00466 | -0.043 | 50.675
0.5 | 0.296 | 0.0044 | -0.044 | 67.287
1 | 0.356 | 0.00391 | -0.045 | 91.178
1.5 | 0.416 | 0.00398 | -0.046 | 104.641
2 | 0.474 | 0.00432 | -0.047 | 109.941
2.5 | 0.533 | 0.00433 | -0.048 | 123.314
3 | 0.592 | 0.00569 | -0.049 | 103.934
3.5 | 0.649 | 0.00627 | -0.05 | 103.583
4 | 0.706 | 0.00726 | -0.051 | 97.164
4.5 | 0.761 | 0.00755 | -0.052 | 100.777
5 | 0.815 | 0.00785 | -0.052 | 103.853
5.5 | 0.868 | 0.00817 | -0.053 | 106.176
6 | 0.919 | 0.00861 | -0.054 | 106.731
6.5 | 0.967 | 0.00896 | -0.055 | 107.813
7 | 1.01 | 0.00933 | -0.056 | 108.297
7.5 | 1.049 | 0.00978 | -0.057 | 107.336
8 | 1.085 | 0.01015 | -0.058 | 106.863
8.5 | 1.115 | 0.01064 | -0.059 | 104.833
9 | 1.141 | 0.01114 | -0.06 | 102.394
9.5 | 1.161 | 0.01168 | -0.061 | 99.401
10 | 1.175 | 0.01233 | -0.062 | 95.265
10.5 | 1.184 | 0.01294 | -0.063 | 91.503
11 | 1.187 | 0.01362 | -0.064 | 87.128
11.5 | 1.184 | 0.01425 | -0.064 | 83.107
12 | 1.176 | 0.01528 | -0.065 | 76.95
12.5 | 1.162 | 0.01629 | -0.066 | 71.355
13 | 1.137 | 0.01749 | -0.067 | 64.994
13.5 | 1.105 | 0.01882 | -0.067 | 58.723
14 | 1.063 | 0.02168 | -0.067 | 49.012
14.5 | 1.005 | 0.02832 | -0.066 | 35.493
15 | 0.877 | 0.07072 | -0.055 | 12.398
15.5 | 0.816 | 0.09494 | -0.048 | 8.592
16 | 0.773 | 0.10875 | -0.044 | 7.11

## 106. Re 10M Mach 0.00 (2)
BIGFOIL.COM POLAR EXPORT
NACA67-312 a=0.5
NACA67-312 a=0.5 |  |  |  | Cl Max: | 1.6857 | at alpha= | 20 | deg
XFOIL ncrit=9 |  |  |  | L/D Max: | 109.62 | at alpha= | 7.5 | deg
Re: | 10000000 |  |  | Cd Min: | 0.03968 | at alpha= | 20 | deg
Mach: | 0 |  |  | Cl=0 at alpha= | -2.2761 | deg
|  |  |  | @ Cl=0.1, Cd= | 0.004581
|  |  |  | @ Cl=0.4, Cd= | 0.0042659
|  |  |  | @ Cl=0.6, Cd= | 0.006221
alpha (deg) | Cl | Cd | Cm | Cl/Cd
-20 | -1.5343 | 0.02688 | -0.0937 | -57.0796
-19.5 | -1.524 | 0.02482 | -0.0901 | -61.4021
-19 | -1.5111 | 0.023 | -0.0863 | -65.7
-18.5 | -1.4947 | 0.02147 | -0.0824 | -69.6181
-18 | -1.475 | 0.0201 | -0.0785 | -73.3831
-17.5 | -1.4495 | 0.01909 | -0.075 | -75.9298
-17 | -1.4232 | 0.01811 | -0.0715 | -78.5864
-16.5 | -1.3966 | 0.01714 | -0.0677 | -81.4819
-15.5 | -1.3435 | 0.01524 | -0.0592 | -88.1562
-15 | -1.3104 | 0.01434 | -0.056 | -91.3808
-14.5 | -1.2714 | 0.01348 | -0.0538 | -94.3175
-14 | -1.2286 | 0.01282 | -0.0523 | -95.8346
-13.5 | -1.1835 | 0.01224 | -0.0511 | -96.6912
-13 | -1.1372 | 0.01167 | -0.05 | -97.4464
-12.5 | -1.0886 | 0.01127 | -0.0493 | -96.5927
-12 | -1.0401 | 0.0108 | -0.0486 | -96.3056
-11.5 | -0.9903 | 0.0104 | -0.0481 | -95.2212
-11 | -0.94 | 0.00999 | -0.0476 | -94.0941
-10.5 | -0.8887 | 0.00961 | -0.0474 | -92.4766
-10 | -0.8359 | 0.00937 | -0.0473 | -89.2102
-9.5 | -0.7861 | 0.00873 | -0.0467 | -90.0458
-9 | -0.7351 | 0.0082 | -0.0463 | -89.6463
-8.5 | -0.6827 | 0.00781 | -0.0461 | -87.4136
-8 | -0.6301 | 0.00745 | -0.046 | -84.5772
-7.5 | -0.5768 | 0.0071 | -0.0459 | -81.2394
-7 | -0.523 | 0.00677 | -0.0459 | -77.2526
-6.5 | -0.4687 | 0.00649 | -0.0461 | -72.2188
-6 | -0.414 | 0.00625 | -0.0463 | -66.24
-5.5 | -0.3588 | 0.00604 | -0.0466 | -59.404
-5 | -0.3038 | 0.00582 | -0.0468 | -52.1993
-4.5 | -0.2489 | 0.0056 | -0.047 | -44.4464
-4 | -0.1931 | 0.0054 | -0.0474 | -35.7593
-3.5 | -0.1374 | 0.00519 | -0.0477 | -26.474
-3 | -0.0814 | 0.00502 | -0.0482 | -16.2151
-2.5 | -0.0253 | 0.00486 | -0.0486 | -5.2058
-2 | 0.0312 | 0.00475 | -0.0492 | 6.5684
-1.5 | 0.0874 | 0.00462 | -0.0496 | 18.9177
-1 | 0.1423 | 0.00445 | -0.0499 | 31.9775
-0.5 | 0.1956 | 0.00426 | -0.0498 | 45.9155
0 | 0.2475 | 0.00417 | -0.0495 | 59.3525
1 | 0.3434 | 0.00403 | -0.0475 | 85.2109
1.5 | 0.3769 | 0.00395 | -0.0437 | 95.4177
2 | 0.4215 | 0.00456 | -0.042 | 92.4342
3 | 0.5176 | 0.00539 | -0.0398 | 96.0297
3.5 | 0.5636 | 0.0059 | -0.0383 | 95.5254
4 | 0.6101 | 0.00631 | -0.0369 | 96.6878
4.5 | 0.6591 | 0.0066 | -0.036 | 99.8636
5 | 0.7081 | 0.00688 | -0.0351 | 102.9215
5.5 | 0.7566 | 0.00715 | -0.0342 | 105.8182
6 | 0.8025 | 0.0074 | -0.0327 | 108.4459
6.5 | 0.8419 | 0.0077 | -0.0298 | 109.3377
7 | 0.882 | 0.00807 | -0.0271 | 109.2937
7.5 | 0.9241 | 0.00843 | -0.025 | 109.6204
8 | 0.965 | 0.00882 | -0.0227 | 109.4104
8.5 | 1.007 | 0.00921 | -0.0207 | 109.3377
9 | 1.0468 | 0.00969 | -0.0183 | 108.0289
10 | 1.1283 | 0.01059 | -0.0143 | 106.5439
10.5 | 1.1674 | 0.01112 | -0.012 | 104.982
11 | 1.2051 | 0.01173 | -0.0097 | 102.7366
11.5 | 1.2417 | 0.01239 | -0.0072 | 100.2179
12 | 1.2792 | 0.013 | -0.0049 | 98.4
12.5 | 1.3157 | 0.01367 | -0.0026 | 96.2473
13 | 1.3497 | 0.0144 | 0 | 93.7292
13.5 | 1.3807 | 0.0153 | 0.003 | 90.2418
14 | 1.4207 | 0.01627 | 0.0038 | 87.3202
14.5 | 1.4791 | 0.01743 | 0.0004 | 84.8594
16 | 1.5515 | 0.0209 | 0.0113 | 74.2344
16.5 | 1.5736 | 0.02255 | 0.0143 | 69.7827
17 | 1.5942 | 0.02437 | 0.0173 | 65.4165
17.5 | 1.6142 | 0.02629 | 0.0201 | 61.3998
18 | 1.6309 | 0.02853 | 0.0229 | 57.1644
18.5 | 1.6503 | 0.03067 | 0.025 | 53.8083
19.5 | 1.6777 | 0.03619 | 0.0293 | 46.3581
20 | 1.6857 | 0.03968 | 0.0311 | 42.4824

## 107. Re 10M Mach 0.10 (1)
BIGFOIL.COM POLAR EXPORT
NACA67-312 a=0.5
NACA67-312 a=0.5 |  |  |  | Cl Max: | 1.176 | at alpha= | 10.5 | deg
JavaFoil+Calcfoil stall+Eppler ext transition |  |  |  | L/D Max: | 123.712 | at alpha= | 2.5 | deg
Re: | 10000000 |  |  | Cd Min: | 0.00389 | at alpha= | 1 | deg
Mach: | 0.1 |  |  | Cl=0 at alpha= | -1.9667 | deg
|  |  |  | @ Cl=0.1, Cd= | 0.0055633
|  |  |  | @ Cl=0.4, Cd= | 0.00396
|  |  |  | @ Cl=0.6, Cd= | 0.0057726
alpha (deg) | Cl | Cd | Cm | Cl/Cd
-15.5 | -0.555 | 0.10964 | -0.007 | -5.064
-15 | -0.579 | 0.10153 | -0.008 | -5.703
-14.5 | -0.601 | 0.09611 | -0.008 | -6.25
-14 | -0.621 | 0.08921 | -0.009 | -6.965
-13.5 | -0.639 | 0.08396 | -0.01 | -7.606
-13 | -0.652 | 0.08059 | -0.01 | -8.091
-12.5 | -0.659 | 0.07514 | -0.011 | -8.765
-12 | -0.666 | 0.06668 | -0.012 | -9.99
-11.5 | -0.672 | 0.05807 | -0.014 | -11.569
-11 | -0.664 | 0.05419 | -0.015 | -12.25
-10.5 | -0.776 | 0.00995 | -0.022 | -77.941
-10 | -0.759 | 0.00928 | -0.023 | -81.762
-9.5 | -0.736 | 0.00885 | -0.024 | -83.174
-9 | -0.708 | 0.00701 | -0.025 | -100.976
-8.5 | -0.676 | 0.00735 | -0.026 | -91.959
-8 | -0.639 | 0.00708 | -0.027 | -90.298
-7.5 | -0.599 | 0.0074 | -0.028 | -80.983
-7 | -0.556 | 0.00712 | -0.029 | -78.006
-6.5 | -0.509 | 0.00686 | -0.03 | -74.22
-6 | -0.459 | 0.00663 | -0.031 | -69.243
-5.5 | -0.408 | 0.00645 | -0.032 | -63.146
-5 | -0.354 | 0.00675 | -0.033 | -52.378
-4.5 | -0.298 | 0.00666 | -0.034 | -44.745
-4 | -0.241 | 0.00647 | -0.035 | -37.262
-3.5 | -0.183 | 0.00639 | -0.036 | -28.605
-3 | -0.124 | 0.00626 | -0.037 | -19.798
-2.5 | -0.064 | 0.00618 | -0.038 | -10.423
-2 | -0.004 | 0.0061 | -0.039 | -0.718
-1.5 | 0.056 | 0.00604 | -0.04 | 9.247
-1 | 0.116 | 0.00539 | -0.041 | 21.587
-0.5 | 0.177 | 0.00487 | -0.042 | 36.318
0 | 0.237 | 0.00464 | -0.043 | 51.186
0.5 | 0.298 | 0.00438 | -0.044 | 67.955
1 | 0.358 | 0.00389 | -0.045 | 92.1
1.5 | 0.418 | 0.00399 | -0.046 | 104.9
2 | 0.477 | 0.00433 | -0.047 | 110.042
2.5 | 0.536 | 0.00433 | -0.048 | 123.712
3 | 0.595 | 0.00572 | -0.049 | 104.016
3.5 | 0.652 | 0.00632 | -0.05 | 103.184
4 | 0.709 | 0.0073 | -0.051 | 97.132
4.5 | 0.765 | 0.00758 | -0.052 | 100.882
5 | 0.819 | 0.00788 | -0.053 | 103.915
5.5 | 0.872 | 0.00821 | -0.054 | 106.217
6 | 0.922 | 0.00865 | -0.055 | 106.692
6.5 | 0.97 | 0.00904 | -0.056 | 107.264
7 | 1.013 | 0.00941 | -0.057 | 107.647
7.5 | 1.052 | 0.00981 | -0.058 | 107.288
8 | 1.087 | 0.01025 | -0.058 | 105.995
8.5 | 1.116 | 0.01072 | -0.059 | 104.091
9 | 1.14 | 0.01124 | -0.06 | 101.457
9.5 | 1.158 | 0.01181 | -0.061 | 98.028
10 | 1.17 | 0.01247 | -0.062 | 93.79
10.5 | 1.176 | 0.01311 | -0.063 | 89.721
11 | 1.176 | 0.01381 | -0.064 | 85.146
11.5 | 1.17 | 0.01452 | -0.065 | 80.553
12 | 1.157 | 0.01558 | -0.066 | 74.302
12.5 | 1.139 | 0.01666 | -0.066 | 68.367
13 | 1.109 | 0.01796 | -0.067 | 61.728
13.5 | 1.068 | 0.02006 | -0.067 | 53.245
14 | 1.013 | 0.02501 | -0.067 | 40.495
14.5 | 0.852 | 0.08038 | -0.05 | 10.598
15 | 0.806 | 0.09223 | -0.047 | 8.737
15.5 | 0.76 | 0.10541 | -0.043 | 7.211

## 108. Re 10M Mach 0.10 (2)
BIGFOIL.COM POLAR EXPORT
NACA67-312 a=0.5
NACA67-312 a=0.5 |  |  |  | Cl Max: | 1.6753 | at alpha= | 20 | deg
XFOIL ncrit=9 |  |  |  | L/D Max: | 108.905 | at alpha= | 7.5 | deg
Re: | 10000000 |  |  | Cd Min: | 0.0429 | at alpha= | 20 | deg
Mach: | 0.1 |  |  | Cl=0 at alpha= | -2.2799 | deg
|  |  |  | @ Cl=0.1, Cd= | 0.0045861
|  |  |  | @ Cl=0.4, Cd= | 0.0044053
|  |  |  | @ Cl=0.6, Cd= | 0.0062232
alpha (deg) | Cl | Cd | Cm | Cl/Cd
-20 | -1.495 | 0.03127 | -0.1029 | -47.8094
-19.5 | -1.4944 | 0.02828 | -0.0994 | -52.843
-19 | -1.4905 | 0.02573 | -0.0952 | -57.9285
-18.5 | -1.4801 | 0.02366 | -0.091 | -62.5571
-18 | -1.4664 | 0.02187 | -0.0865 | -67.0508
-17.5 | -1.4436 | 0.02062 | -0.0826 | -70.0097
-17 | -1.4197 | 0.01942 | -0.0785 | -73.105
-16.5 | -1.3958 | 0.01825 | -0.0742 | -76.4822
-15.5 | -1.3405 | 0.01636 | -0.0657 | -81.9377
-15 | -1.315 | 0.01522 | -0.0608 | -86.3995
-14.5 | -1.2788 | 0.01413 | -0.0578 | -90.5025
-14 | -1.2368 | 0.01335 | -0.0557 | -92.6442
-13.5 | -1.192 | 0.01267 | -0.0541 | -94.0805
-13 | -1.1458 | 0.01202 | -0.0527 | -95.3245
-12.5 | -1.097 | 0.01156 | -0.0517 | -94.8962
-12 | -1.0481 | 0.01103 | -0.0507 | -95.0227
-11.5 | -0.9979 | 0.0106 | -0.05 | -94.1415
-11 | -0.947 | 0.01016 | -0.0494 | -93.2087
-10.5 | -0.8952 | 0.00975 | -0.0489 | -91.8154
-10 | -0.8418 | 0.00949 | -0.0487 | -88.7039
-9.5 | -0.7905 | 0.00894 | -0.0481 | -88.4228
-9 | -0.7396 | 0.00832 | -0.0475 | -88.8942
-8.5 | -0.687 | 0.0079 | -0.0471 | -86.962
-8 | -0.6339 | 0.00752 | -0.0469 | -84.2952
-7.5 | -0.5802 | 0.00715 | -0.0467 | -81.1469
-7 | -0.5259 | 0.00681 | -0.0467 | -77.2247
-6.5 | -0.4712 | 0.00652 | -0.0467 | -72.2699
-6 | -0.4161 | 0.00627 | -0.0469 | -66.3636
-5.5 | -0.3606 | 0.00606 | -0.0471 | -59.505
-5 | -0.3052 | 0.00584 | -0.0473 | -52.2603
-4.5 | -0.2499 | 0.00561 | -0.0475 | -44.5455
-4 | -0.1937 | 0.00541 | -0.0478 | -35.8041
-3.5 | -0.1377 | 0.0052 | -0.0482 | -26.4808
-3 | -0.0814 | 0.00502 | -0.0486 | -16.2151
-2.5 | -0.025 | 0.00487 | -0.049 | -5.1335
-2 | 0.0318 | 0.00476 | -0.0495 | 6.6807
-1.5 | 0.0883 | 0.00462 | -0.05 | 19.1126
-1 | 0.1436 | 0.00446 | -0.0502 | 32.1973
-0.5 | 0.1971 | 0.00426 | -0.0501 | 46.2676
0 | 0.2493 | 0.00417 | -0.0498 | 59.7842
0.5 | 0.2988 | 0.00419 | -0.049 | 71.3126
1 | 0.3455 | 0.00402 | -0.0478 | 85.9453
2 | 0.4233 | 0.00457 | -0.0421 | 92.6258
3 | 0.5194 | 0.00541 | -0.0398 | 96.0074
3.5 | 0.5654 | 0.00591 | -0.0382 | 95.6684
4 | 0.6118 | 0.00633 | -0.0367 | 96.6509
4.5 | 0.6608 | 0.00663 | -0.0357 | 99.6682
5 | 0.7098 | 0.0069 | -0.0347 | 102.8696
5.5 | 0.7582 | 0.00718 | -0.0336 | 105.5989
6 | 0.8015 | 0.00741 | -0.0314 | 108.1646
6.5 | 0.8416 | 0.00774 | -0.0286 | 108.7339
7 | 0.8824 | 0.00812 | -0.026 | 108.67
7.5 | 0.9246 | 0.00849 | -0.0238 | 108.9046
8 | 0.9664 | 0.00888 | -0.0215 | 108.8288
8.5 | 1.0086 | 0.00929 | -0.0195 | 108.5684
9 | 1.0483 | 0.0098 | -0.017 | 106.9694
9.5 | 1.0899 | 0.01025 | -0.0149 | 106.3317
10 | 1.1306 | 0.01072 | -0.0127 | 105.4664
10.5 | 1.1702 | 0.01128 | -0.0105 | 103.7411
11 | 1.2074 | 0.01193 | -0.0079 | 101.207
11.5 | 1.2451 | 0.01258 | -0.0054 | 98.9746
12 | 1.2827 | 0.01322 | -0.003 | 97.0272
12.5 | 1.3192 | 0.01393 | -0.0005 | 94.7021
13 | 1.3523 | 0.01477 | 0.0024 | 91.5572
13.5 | 1.3825 | 0.01573 | 0.0057 | 87.8894
14.5 | 1.4699 | 0.01785 | 0.006 | 82.3473
15 | 1.4993 | 0.01902 | 0.0088 | 78.8275
15.5 | 1.5263 | 0.02039 | 0.0119 | 74.8553
16 | 1.553 | 0.02181 | 0.0147 | 71.2059
16.5 | 1.5732 | 0.02367 | 0.0181 | 66.4639
17 | 1.5925 | 0.0257 | 0.0213 | 61.965
17.5 | 1.6141 | 0.02762 | 0.0239 | 58.4395
18 | 1.63 | 0.03008 | 0.0267 | 54.1888
18.5 | 1.6481 | 0.03247 | 0.029 | 50.7576
19 | 1.6561 | 0.03581 | 0.0316 | 46.2469
19.5 | 1.6712 | 0.03878 | 0.0332 | 43.0944
20 | 1.6753 | 0.0429 | 0.0349 | 39.0513

## 109. Re 10M Mach 0.25 (1)
BIGFOIL.COM POLAR EXPORT
NACA67-312 a=0.5
NACA67-312 a=0.5 |  |  |  | Cl Max: | 1.131 | at alpha= | 9.5 | deg
JavaFoil+Calcfoil stall+Eppler ext transition |  |  |  | L/D Max: | 121.603 | at alpha= | 2 | deg
Re: | 10000000 |  |  | Cd Min: | 0.00364 | at alpha= | 1 | deg
Mach: | 0.25 |  |  | Cl=0 at alpha= | -1.9672 | deg
|  |  |  | @ Cl=0.1, Cd= | 0.0055325
|  |  |  | @ Cl=0.4, Cd= | 0.0038498
|  |  |  | @ Cl=0.6, Cd= | 0.10542
alpha (deg) | Cl | Cd | Cm | Cl/Cd
-14 | -0.381 | 0.09995 | -0.008 | -3.809
-13.5 | -0.435 | 0.09147 | -0.009 | -4.754
-13 | -0.483 | 0.0855 | -0.01 | -5.65
-12.5 | -0.518 | 0.07901 | -0.01 | -6.558
-12 | -0.547 | 0.07379 | -0.011 | -7.416
-11.5 | -0.57 | 0.06906 | -0.012 | -8.25
-11 | -0.579 | 0.06556 | -0.012 | -8.835
-10.5 | -0.583 | 0.06145 | -0.013 | -9.484
-10 | -0.588 | 0.05199 | -0.016 | -11.316
-9.5 | -0.584 | 0.04669 | -0.017 | -12.508
-9 | -0.682 | 0.00912 | -0.026 | -74.797
-8.5 | -0.661 | 0.00858 | -0.027 | -77.02
-8 | -0.633 | 0.00675 | -0.028 | -93.776
-7.5 | -0.598 | 0.00704 | -0.029 | -85.002
-7 | -0.559 | 0.00734 | -0.03 | -76.174
-6.5 | -0.515 | 0.00698 | -0.031 | -73.745
-6 | -0.466 | 0.00675 | -0.032 | -69.119
-5.5 | -0.415 | 0.00658 | -0.033 | -63.085
-5 | -0.361 | 0.00647 | -0.034 | -55.843
-4.5 | -0.305 | 0.00636 | -0.035 | -47.919
-4 | -0.247 | 0.0062 | -0.036 | -39.865
-3.5 | -0.188 | 0.00613 | -0.037 | -30.606
-3 | -0.127 | 0.00634 | -0.038 | -20.07
-2.5 | -0.066 | 0.00625 | -0.039 | -10.584
-2 | -0.004 | 0.0062 | -0.04 | -0.725
-1.5 | 0.057 | 0.00614 | -0.041 | 9.351
-1 | 0.12 | 0.00525 | -0.042 | 22.752
-0.5 | 0.182 | 0.00495 | -0.043 | 36.775
0 | 0.244 | 0.0047 | -0.044 | 51.883
0.5 | 0.306 | 0.00443 | -0.045 | 69.085
1 | 0.368 | 0.00364 | -0.046 | 101.004
1.5 | 0.429 | 0.00404 | -0.047 | 106.389
2 | 0.49 | 0.00403 | -0.048 | 121.603
2.5 | 0.55 | 0.00541 | -0.049 | 101.747
3 | 0.61 | 0.00586 | -0.05 | 104.051
3.5 | 0.669 | 0.00656 | -0.051 | 102.025
4 | 0.727 | 0.0075 | -0.052 | 96.984
4.5 | 0.784 | 0.0078 | -0.053 | 100.533
5 | 0.839 | 0.00812 | -0.054 | 103.283
5.5 | 0.892 | 0.00848 | -0.055 | 105.179
6 | 0.943 | 0.00895 | -0.056 | 105.297
6.5 | 0.989 | 0.00937 | -0.057 | 105.627
7 | 1.03 | 0.00981 | -0.058 | 104.966
7.5 | 1.065 | 0.01029 | -0.059 | 103.525
8 | 1.094 | 0.01077 | -0.06 | 101.557
8.5 | 1.114 | 0.01134 | -0.061 | 98.265
9 | 1.127 | 0.012 | -0.062 | 93.942
9.5 | 1.131 | 0.01263 | -0.063 | 89.511
10 | 1.125 | 0.01338 | -0.064 | 84.041
10.5 | 1.109 | 0.01426 | -0.065 | 77.756
11 | 1.082 | 0.01523 | -0.065 | 71.041
11.5 | 1.043 | 0.01672 | -0.066 | 62.373
12 | 0.994 | 0.01818 | -0.067 | 54.698
12.5 | 0.791 | 0.07633 | -0.043 | 10.367
13 | 0.725 | 0.08567 | -0.039 | 8.458
13.5 | 0.654 | 0.09235 | -0.038 | 7.079
14 | 0.579 | 0.09814 | -0.038 | 5.898
14.5 | 0.498 | 0.10542 | -0.038 | 4.727

## 110. Re 10M Mach 0.25 (2)
BIGFOIL.COM POLAR EXPORT
NACA67-312 a=0.5
NACA67-312 a=0.5 |  |  |  | Cl Max: | 1.5503 | at alpha= | 16.5 | deg
XFOIL ncrit=9 |  |  |  | L/D Max: | 105.075 | at alpha= | 6.5 | deg
Re: | 10000000 |  |  | Cd Min: | 0.19271 | at alpha= | -19 | deg
Mach: | 0.25 |  |  | Cl=0 at alpha= | -2.3012 | deg
|  |  |  | @ Cl=0.1, Cd= | 0.0046197
|  |  |  | @ Cl=0.4, Cd= | 0.0040769
|  |  |  | @ Cl=0.6, Cd= | 0.006257
alpha (deg) | Cl | Cd | Cm | Cl/Cd
-19 | -0.5473 | 0.19271 | -0.023 | -2.84
-18.5 | -0.5309 | 0.18632 | -0.0271 | -2.8494
-18 | -0.5132 | 0.18039 | -0.031 | -2.8449
-17.5 | -0.516 | 0.16767 | -0.0369 | -3.0775
-17 | -0.502 | 0.16062 | -0.0411 | -3.1254
-16.5 | -0.8107 | 0.08904 | -0.0821 | -9.1049
-16 | -1.0484 | 0.04347 | -0.1155 | -24.1178
-15.5 | -1.1385 | 0.03305 | -0.1122 | -34.4478
-15 | -1.15 | 0.02931 | -0.1065 | -39.2358
-14.5 | -1.1994 | 0.02366 | -0.0958 | -50.6932
-14 | -1.206 | 0.0206 | -0.0866 | -58.5437
-13.5 | -1.1928 | 0.01869 | -0.0787 | -63.8202
-13 | -1.1608 | 0.01692 | -0.0736 | -68.6052
-12.5 | -1.1193 | 0.01558 | -0.0698 | -71.8421
-12 | -1.0785 | 0.014 | -0.066 | -77.0357
-11.5 | -1.0315 | 0.01281 | -0.063 | -80.523
-11 | -0.9812 | 0.01183 | -0.0606 | -82.9417
-10.5 | -0.9285 | 0.01102 | -0.0587 | -84.2559
-10 | -0.8729 | 0.0105 | -0.0574 | -83.1333
-9.5 | -0.8177 | 0.00993 | -0.0561 | -82.3464
-9 | -0.7623 | 0.00938 | -0.0549 | -81.2687
-8.5 | -0.7097 | 0.00852 | -0.0534 | -83.2981
-8 | -0.6548 | 0.00795 | -0.0524 | -82.3648
-7.5 | -0.5987 | 0.00746 | -0.0516 | -80.2547
-7 | -0.5422 | 0.00706 | -0.051 | -76.7989
-6.5 | -0.4851 | 0.00671 | -0.0506 | -72.2951
-6 | -0.428 | 0.00641 | -0.0504 | -66.7707
-5 | -0.3126 | 0.00595 | -0.0503 | -52.5378
-4.5 | -0.2552 | 0.00569 | -0.0502 | -44.8506
-4 | -0.1973 | 0.00546 | -0.0504 | -36.1355
-3.5 | -0.1394 | 0.00525 | -0.0506 | -26.5524
-3 | -0.0815 | 0.00506 | -0.0508 | -16.1067
-2.5 | -0.0233 | 0.0049 | -0.0512 | -4.7551
-2 | 0.0353 | 0.00478 | -0.0517 | 7.3849
-1.5 | 0.0937 | 0.00464 | -0.0521 | 20.194
-0.5 | 0.2057 | 0.00428 | -0.0522 | 48.0607
0 | 0.2589 | 0.00418 | -0.0517 | 61.9378
0.5 | 0.3097 | 0.00418 | -0.0508 | 74.0909
1 | 0.3568 | 0.00399 | -0.0493 | 89.4236
1.5 | 0.3901 | 0.00392 | -0.0451 | 99.5153
2 | 0.433 | 0.0046 | -0.0426 | 94.1304
2.5 | 0.4828 | 0.00501 | -0.0414 | 96.3673
3 | 0.5284 | 0.0055 | -0.0393 | 96.0727
4 | 0.6192 | 0.00646 | -0.035 | 95.8514
4.5 | 0.668 | 0.00675 | -0.0335 | 98.963
5 | 0.7113 | 0.007 | -0.0307 | 101.6143
5.5 | 0.7545 | 0.00732 | -0.0279 | 103.0738
6 | 0.7993 | 0.00764 | -0.0255 | 104.6204
6.5 | 0.8427 | 0.00802 | -0.0229 | 105.0748
7 | 0.8864 | 0.00844 | -0.0203 | 105.0237
7.5 | 0.9302 | 0.00889 | -0.0178 | 104.6344
8 | 0.9741 | 0.00931 | -0.0154 | 104.6294
8.5 | 1.0174 | 0.00983 | -0.0128 | 103.4995
9 | 1.0593 | 0.01038 | -0.01 | 102.052
9.5 | 1.1023 | 0.01092 | -0.0074 | 100.9432
10 | 1.1441 | 0.01152 | -0.0046 | 99.3142
10.5 | 1.1827 | 0.0123 | -0.0013 | 96.1545
11 | 1.2239 | 0.01298 | 0.0015 | 94.2912
11.5 | 1.2626 | 0.0138 | 0.0047 | 91.4928
12 | 1.2994 | 0.0147 | 0.0082 | 88.3946
12.5 | 1.3348 | 0.01574 | 0.0117 | 84.803
13 | 1.3675 | 0.01686 | 0.0157 | 81.1091
13.5 | 1.4022 | 0.01805 | 0.0191 | 77.6842
14 | 1.4612 | 0.01975 | 0.017 | 73.9848
14.5 | 1.5141 | 0.0219 | 0.0156 | 69.137
15.5 | 1.5269 | 0.02585 | 0.0305 | 59.0677
16 | 1.5426 | 0.02858 | 0.0348 | 53.9748
16.5 | 1.5503 | 0.03206 | 0.0391 | 48.3562
17 | 1.5496 | 0.03647 | 0.043 | 42.4897
17.5 | 1.5469 | 0.04143 | 0.046 | 37.3377
18 | 1.5331 | 0.0479 | 0.048 | 32.0063
18.5 | 1.5141 | 0.05558 | 0.0483 | 27.2418
19 | 1.4849 | 0.06529 | 0.0465 | 22.7431
19.5 | 1.4488 | 0.07706 | 0.042 | 18.8009
20 | 1.4049 | 0.09139 | 0.0344 | 15.3726

## 111. Re 10M Mach 0.50 (1)
BIGFOIL.COM POLAR EXPORT
NACA67-312 a=0.5
NACA67-312 a=0.5 |  |  |  | Cl Max: | 1.188 | at alpha= | 20 | deg
JavaFoil+Calcfoil stall+Eppler ext transition |  |  |  | L/D Max: | 102.423 | at alpha= | 2.5 | deg
Re: | 10000000 |  |  | Cd Min: | 0.00385 | at alpha= | 0.5 | deg
Mach: | 0.5 |  |  | Cl=0 at alpha= | -1.9638 | deg
|  |  |  | @ Cl=0.1, Cd= | 0.0052983
|  |  |  | @ Cl=0.4, Cd= | 0.0041835
|  |  |  | @ Cl=0.6, Cd= | 0.0058625
alpha (deg) | Cl | Cd | Cm | Cl/Cd
-20 | -0.981 | 0.14846 | -0.005 | -6.61
-19.5 | -0.958 | 0.14832 | -0.005 | -6.461
-19 | -0.932 | 0.13933 | -0.006 | -6.691
-18.5 | -0.903 | 0.13523 | -0.006 | -6.681
-18 | -0.875 | 0.1308 | -0.006 | -6.69
-17.5 | -0.847 | 0.12523 | -0.007 | -6.766
-17 | -0.821 | 0.11723 | -0.007 | -7.001
-16.5 | -0.794 | 0.11063 | -0.008 | -7.181
-16 | -0.767 | 0.116 | -0.008 | -6.616
-15.5 | -0.74 | 0.11051 | -0.009 | -6.693
-15 | -0.713 | 0.10252 | -0.009 | -6.957
-14.5 | -0.688 | 0.0937 | -0.01 | -7.34
-14 | -0.662 | 0.08645 | -0.011 | -7.656
-13.5 | -0.635 | 0.08154 | -0.012 | -7.79
-13 | -0.604 | 0.09151 | -0.011 | -6.595
-12.5 | -0.577 | 0.08383 | -0.011 | -6.878
-12 | -0.551 | 0.076 | -0.012 | -7.246
-11.5 | -0.524 | 0.07024 | -0.013 | -7.464
-11 | -0.499 | 0.06383 | -0.015 | -7.82
-10.5 | -0.557 | 0.0141 | -0.025 | -39.489
-10 | -0.44 | 0.07121 | -0.013 | -6.172
-9.5 | -0.413 | 0.06201 | -0.014 | -6.655
-9 | -0.386 | 0.05504 | -0.015 | -7.021
-8.5 | -0.36 | 0.05068 | -0.017 | -7.103
-8 | -0.331 | 0.05084 | -0.016 | -6.516
-7.5 | -0.303 | 0.05034 | -0.015 | -6.023
-7 | -0.277 | 0.04428 | -0.017 | -6.252
-6.5 | -0.253 | 0.03683 | -0.022 | -6.883
-6 | -0.434 | 0.00795 | -0.035 | -54.634
-5.5 | -0.423 | 0.0062 | -0.037 | -68.188
-5 | -0.382 | 0.00657 | -0.038 | -58.193
-4.5 | -0.33 | 0.00641 | -0.039 | -51.506
-4 | -0.271 | 0.00652 | -0.04 | -41.526
-3.5 | -0.207 | 0.00628 | -0.041 | -33.011
-3 | -0.141 | 0.00616 | -0.042 | -22.945
-2.5 | -0.074 | 0.00604 | -0.044 | -12.181
-2 | -0.005 | 0.00591 | -0.045 | -0.848
-1.5 | 0.064 | 0.00558 | -0.046 | 11.477
-1 | 0.133 | 0.00504 | -0.047 | 26.463
-0.5 | 0.203 | 0.00474 | -0.048 | 42.91
0 | 0.272 | 0.00418 | -0.049 | 65.047
0.5 | 0.341 | 0.00385 | -0.05 | 88.541
1 | 0.41 | 0.00424 | -0.051 | 96.752
1.5 | 0.478 | 0.00483 | -0.053 | 99.088
2 | 0.545 | 0.00537 | -0.054 | 101.47
2.5 | 0.612 | 0.00597 | -0.055 | 102.423
3 | 0.678 | 0.00662 | -0.056 | 102.389
3.5 | 0.743 | 0.00797 | -0.057 | 93.196
4 | 0.805 | 0.00842 | -0.058 | 95.589
4.5 | 0.865 | 0.00883 | -0.059 | 97.9
5 | 0.921 | 0.00933 | -0.06 | 98.65
5.5 | 0.97 | 0.00999 | -0.061 | 97.16
6 | 1.012 | 0.01061 | -0.062 | 95.304
6.5 | 1.035 | 0.0113 | -0.064 | 91.564
7 | 1.015 | 0.01213 | -0.065 | 83.751
7.5 | 0.843 | 0.014 | -0.065 | 60.192
8 | 0.661 | 0.01386 | -0.067 | 47.727
8.5 | 0.692 | 0.01515 | -0.068 | 45.693
9 | 0.597 | 0.05999 | -0.035 | 9.945
9.5 | 0.756 | 0.01641 | -0.07 | 46.063
10 | 0.657 | 0.06115 | -0.043 | 10.75
10.5 | 0.677 | 0.07141 | -0.037 | 9.48
11 | 0.851 | 0.01811 | -0.073 | 46.97
11.5 | 0.879 | 0.01995 | -0.073 | 44.052
12 | 0.786 | 0.06339 | -0.055 | 12.4
12.5 | 0.786 | 0.08559 | -0.043 | 9.18
13 | 0.811 | 0.09599 | -0.042 | 8.447
13.5 | 0.852 | 0.08187 | -0.052 | 10.408
14 | 0.868 | 0.09446 | -0.047 | 9.186
14.5 | 0.896 | 0.10065 | -0.049 | 8.901
15 | 0.924 | 0.10616 | -0.051 | 8.703
15.5 | 0.943 | 0.11005 | -0.047 | 8.568
16 | 0.972 | 0.11445 | -0.049 | 8.489
16.5 | 1.006 | 0.11501 | -0.055 | 8.751
17 | 1.039 | 0.11687 | -0.058 | 8.892
17.5 | 1.05 | 0.12682 | -0.051 | 8.276
18 | 1.083 | 0.1265 | -0.056 | 8.563
18.5 | 1.13 | 0.11753 | -0.064 | 9.613
19 | 1.166 | 0.11676 | -0.067 | 9.983
19.5 | 1.175 | 0.13731 | -0.063 | 8.555
20 | 1.188 | 0.15361 | -0.059 | 7.731

## 112. Re 10M Mach 0.50 (2)
BIGFOIL.COM POLAR EXPORT
NACA67-312 a=0.5
NACA67-312 a=0.5 |  |  |  | Cl Max: | 1.1095 | at alpha= | 9.5 | deg
XFOIL ncrit=9 |  |  |  | L/D Max: | 117.995 | at alpha= | 1.5 | deg
Re: | 10000000 |  |  | Cd Min: | 0.25106 | at alpha= | 20 | deg
Mach: | 0.5 |  |  | Cl=0 at alpha= | -2.4099 | deg
|  |  |  | @ Cl=0.1, Cd= | 0.0047926
|  |  |  | @ Cl=0.4, Cd= | 0.0038655
|  |  |  | @ Cl=0.6, Cd= | 0.0070622
alpha (deg) | Cl | Cd | Cm | Cl/Cd
-20 | -0.5891 | 0.23627 | -0.0108 | -2.4933
-19.5 | -0.5709 | 0.22718 | -0.0156 | -2.513
-19 | -0.5511 | 0.21926 | -0.0203 | -2.5135
-18.5 | -0.5306 | 0.21157 | -0.0251 | -2.5079
-18 | -0.5139 | 0.20244 | -0.0299 | -2.5385
-17 | -0.476 | 0.18624 | -0.0394 | -2.5558
-16.5 | -0.4583 | 0.17796 | -0.044 | -2.5753
-16 | -0.4421 | 0.16933 | -0.0488 | -2.6109
-15.5 | -0.4261 | 0.16091 | -0.0536 | -2.6481
-15 | -0.405 | 0.15404 | -0.0579 | -2.6292
-14.5 | -0.3885 | 0.14604 | -0.0625 | -2.6602
-14 | -0.378 | 0.13674 | -0.0674 | -2.7644
-13.5 | -0.3655 | 0.12827 | -0.0721 | -2.8495
-13 | -0.35 | 0.12082 | -0.0765 | -2.8969
-12.5 | -0.3398 | 0.11244 | -0.0812 | -3.0221
-12 | -0.3253 | 0.10532 | -0.0853 | -3.0887
-11.5 | -0.3212 | 0.09653 | -0.09 | -3.3275
-11 | -0.3237 | 0.08713 | -0.095 | -3.7151
-10.5 | -0.3269 | 0.07827 | -0.0997 | -4.1766
-10 | -0.3456 | 0.06772 | -0.1057 | -5.1034
-9.5 | -0.372 | 0.05596 | -0.1151 | -6.6476
-9 | -0.4051 | 0.04671 | -0.1187 | -8.6727
-8.5 | -0.4392 | 0.04039 | -0.114 | -10.874
-8 | -0.4772 | 0.03463 | -0.1041 | -13.78
-7.5 | -0.5041 | 0.0271 | -0.0949 | -18.6015
-7 | -0.5271 | 0.01839 | -0.0843 | -28.6623
-6.5 | -0.5192 | 0.01142 | -0.0757 | -45.4641
-6 | -0.468 | 0.00831 | -0.0713 | -56.3177
-5.5 | -0.4062 | 0.00716 | -0.0681 | -56.7318
-5 | -0.3415 | 0.00649 | -0.0658 | -52.6194
-4.5 | -0.2751 | 0.00609 | -0.0644 | -45.1724
-4 | -0.209 | 0.00575 | -0.0633 | -36.3478
-3.5 | -0.1431 | 0.00549 | -0.0625 | -26.0656
-3 | -0.0776 | 0.00527 | -0.062 | -14.7249
-2.5 | -0.0119 | 0.00507 | -0.0618 | -2.3471
-2 | 0.0541 | 0.00489 | -0.0619 | 11.0634
-1.5 | 0.1201 | 0.00475 | -0.0621 | 25.2842
-1 | 0.185 | 0.0046 | -0.0622 | 40.2174
-0.5 | 0.2464 | 0.00439 | -0.0617 | 56.1276
0 | 0.3042 | 0.00424 | -0.0606 | 71.7453
0.5 | 0.3598 | 0.00414 | -0.0591 | 86.9082
1 | 0.4052 | 0.00383 | -0.0557 | 105.7963
1.5 | 0.4413 | 0.00374 | -0.0503 | 117.9947
2 | 0.4685 | 0.00469 | -0.0429 | 99.8934
2.5 | 0.5033 | 0.00523 | -0.0368 | 96.2333
3 | 0.5337 | 0.0058 | -0.0297 | 92.0172
3.5 | 0.5656 | 0.00658 | -0.0233 | 85.9574
4 | 0.6084 | 0.00718 | -0.0189 | 84.7354
4.5 | 0.6565 | 0.00768 | -0.0154 | 85.4818
5 | 0.709 | 0.00811 | -0.0126 | 87.4229
5.5 | 0.7601 | 0.00861 | -0.0094 | 88.2811
6 | 0.8115 | 0.00916 | -0.0062 | 88.5917
6.5 | 0.8617 | 0.00976 | -0.0024 | 88.2889
7 | 0.9115 | 0.01044 | 0.0016 | 87.3084
8 | 1.0115 | 0.01199 | 0.0103 | 84.362
8.5 | 1.0576 | 0.01305 | 0.0157 | 81.0421
9 | 1.0942 | 0.01459 | 0.0227 | 74.9966
9.5 | 1.1095 | 0.01741 | 0.032 | 63.7277
10 | 1.105 | 0.02228 | 0.0418 | 49.5961
10.5 | 1.0732 | 0.02919 | 0.0511 | 36.766
11 | 1.0341 | 0.03671 | 0.0581 | 28.1694
11.5 | 0.9949 | 0.04495 | 0.0619 | 22.1335
12 | 0.9539 | 0.05484 | 0.0618 | 17.3942
12.5 | 0.9171 | 0.06615 | 0.0579 | 13.8639
13 | 0.8876 | 0.07954 | 0.0492 | 11.1592
13.5 | 0.8685 | 0.09557 | 0.0364 | 9.0876
14 | 0.8577 | 0.11024 | 0.0266 | 7.7803
15 | 0.8336 | 0.13582 | 0.0112 | 6.1375
15.5 | 0.8307 | 0.14732 | 0.0044 | 5.6387
16 | 0.8241 | 0.16007 | -0.0033 | 5.1484
16.5 | 0.818 | 0.17345 | -0.0111 | 4.7161
17 | 0.8135 | 0.18711 | -0.0188 | 4.3477
17.5 | 0.8221 | 0.19765 | -0.0247 | 4.1594
18 | 0.8287 | 0.20933 | -0.0311 | 3.9588
18.5 | 0.8389 | 0.22031 | -0.037 | 3.8078
19 | 0.8508 | 0.23101 | -0.0427 | 3.683
19.5 | 0.8645 | 0.24156 | -0.0483 | 3.5788
20 | 0.8806 | 0.25106 | -0.0535 | 3.5075

## 113. Re 12M Mach 0.00 (1)
BIGFOIL.COM POLAR EXPORT
NACA67-312 a=0.5
NACA67-312 a=0.5 |  |  |  | Cl Max: | 1.187 | at alpha= | 11 | deg
JavaFoil+Calcfoil stall+Eppler ext transition |  |  |  | L/D Max: | 125.615 | at alpha= | 3 | deg
Re: | 12000000 |  |  | Cd Min: | 0.00414 | at alpha= | 1.5 | deg
Mach: | 0 |  |  | Cl=0 at alpha= | -1.9667 | deg
|  |  |  | @ Cl=0.1, Cd= | 0.0055887
|  |  |  | @ Cl=0.4, Cd= | 0.004364
|  |  |  | @ Cl=0.6, Cd= | 0.0049321
alpha (deg) | Cl | Cd | Cm | Cl/Cd
-16.5 | -0.551 | 0.12006 | -0.006 | -4.587
-16 | -0.572 | 0.11328 | -0.007 | -5.051
-15.5 | -0.593 | 0.10815 | -0.007 | -5.479
-15 | -0.613 | 0.09843 | -0.008 | -6.232
-14.5 | -0.631 | 0.09325 | -0.008 | -6.771
-14 | -0.649 | 0.08617 | -0.009 | -7.533
-13.5 | -0.663 | 0.08101 | -0.01 | -8.189
-13 | -0.673 | 0.07745 | -0.01 | -8.694
-12.5 | -0.678 | 0.07171 | -0.011 | -9.452
-12 | -0.691 | 0.05775 | -0.014 | -11.965
-11.5 | -0.802 | 0.01214 | -0.02 | -66.065
-11 | -0.797 | 0.01059 | -0.021 | -75.228
-10.5 | -0.786 | 0.00937 | -0.022 | -83.916
-10 | -0.765 | 0.0089 | -0.023 | -85.968
-9.5 | -0.74 | 0.00706 | -0.024 | -104.84
-9 | -0.711 | 0.00738 | -0.025 | -96.346
-8.5 | -0.677 | 0.00711 | -0.026 | -95.299
-8 | -0.64 | 0.00741 | -0.027 | -86.405
-7.5 | -0.599 | 0.00713 | -0.028 | -84.033
-7 | -0.555 | 0.00683 | -0.029 | -81.288
-6.5 | -0.508 | 0.00672 | -0.03 | -75.57
-6 | -0.458 | 0.00705 | -0.031 | -64.968
-5.5 | -0.406 | 0.00686 | -0.032 | -59.217
-5 | -0.352 | 0.00666 | -0.033 | -52.903
-4.5 | -0.297 | 0.00654 | -0.034 | -45.376
-4 | -0.24 | 0.00638 | -0.035 | -37.609
-3.5 | -0.182 | 0.00628 | -0.036 | -28.99
-3 | -0.123 | 0.00621 | -0.037 | -19.864
-2.5 | -0.064 | 0.00606 | -0.038 | -10.572
-2 | -0.004 | 0.00601 | -0.039 | -0.724
-1.5 | 0.056 | 0.00597 | -0.04 | 9.31
-1 | 0.116 | 0.00545 | -0.041 | 21.225
-0.5 | 0.176 | 0.00497 | -0.042 | 35.432
0 | 0.236 | 0.00489 | -0.043 | 48.333
0.5 | 0.296 | 0.00506 | -0.044 | 58.591
1 | 0.356 | 0.00498 | -0.045 | 71.56
1.5 | 0.416 | 0.00414 | -0.046 | 100.497
2 | 0.475 | 0.00449 | -0.047 | 105.652
2.5 | 0.533 | 0.00482 | -0.048 | 110.617
3 | 0.592 | 0.00471 | -0.049 | 125.615
3.5 | 0.65 | 0.00632 | -0.05 | 102.822
4 | 0.706 | 0.00707 | -0.051 | 99.865
4.5 | 0.761 | 0.00733 | -0.052 | 103.853
5 | 0.816 | 0.00761 | -0.053 | 107.225
5.5 | 0.869 | 0.00792 | -0.053 | 109.639
6 | 0.919 | 0.00835 | -0.054 | 110.152
6.5 | 0.967 | 0.00869 | -0.055 | 111.271
7 | 1.011 | 0.00904 | -0.056 | 111.798
7.5 | 1.05 | 0.00948 | -0.057 | 110.814
8 | 1.085 | 0.00984 | -0.058 | 110.335
8.5 | 1.116 | 0.01031 | -0.059 | 108.265
9 | 1.141 | 0.01079 | -0.06 | 105.771
9.5 | 1.161 | 0.01133 | -0.061 | 102.488
10 | 1.176 | 0.01196 | -0.062 | 98.31
10.5 | 1.185 | 0.01251 | -0.063 | 94.674
11 | 1.187 | 0.01321 | -0.064 | 89.912
11.5 | 1.185 | 0.01382 | -0.064 | 85.774
12 | 1.177 | 0.01475 | -0.065 | 79.761
12.5 | 1.163 | 0.01571 | -0.066 | 74.079
13 | 1.138 | 0.01684 | -0.067 | 67.595
13.5 | 1.106 | 0.01823 | -0.067 | 60.705
14 | 1.067 | 0.02031 | -0.068 | 52.547
14.5 | 1.022 | 0.02368 | -0.068 | 43.137
15 | 0.96 | 0.03163 | -0.066 | 30.349
15.5 | 0.815 | 0.09533 | -0.047 | 8.548
16 | 0.776 | 0.10544 | -0.045 | 7.359

## 114. Re 12M Mach 0.00 (2)
BIGFOIL.COM POLAR EXPORT
NACA67-312 a=0.5
NACA67-312 a=0.5 |  |  |  | Cl Max: | 1.7107 | at alpha= | 20 | deg
XFOIL ncrit=9 |  |  |  | L/D Max: | 114.028 | at alpha= | 7 | deg
Re: | 12000000 |  |  | Cd Min: | 0.03744 | at alpha= | 20 | deg
Mach: | 0 |  |  | Cl=0 at alpha= | -2.2637 | deg
|  |  |  | @ Cl=0.1, Cd= | 0.0044823
|  |  |  | @ Cl=0.4, Cd= | 0.0044341
|  |  |  | @ Cl=0.6, Cd= | 0.0060575
alpha (deg) | Cl | Cd | Cm | Cl/Cd
-20 | -1.5696 | 0.02475 | -0.0906 | -63.4182
-19.5 | -1.5567 | 0.02295 | -0.0869 | -67.8301
-19 | -1.5405 | 0.02139 | -0.0831 | -72.0196
-18.5 | -1.5211 | 0.02002 | -0.0792 | -75.979
-18 | -1.4993 | 0.01883 | -0.0754 | -79.6229
-17.5 | -1.4728 | 0.01786 | -0.0719 | -82.4636
-17 | -1.4452 | 0.01696 | -0.0683 | -85.2123
-16.5 | -1.417 | 0.0161 | -0.0645 | -88.0124
-16 | -1.3875 | 0.01537 | -0.0607 | -90.2733
-15.5 | -1.357 | 0.01467 | -0.0569 | -92.5017
-15 | -1.3181 | 0.01397 | -0.0547 | -94.3522
-14.5 | -1.2798 | 0.01299 | -0.0524 | -98.5219
-14 | -1.2366 | 0.0123 | -0.0509 | -100.5366
-13.5 | -1.1917 | 0.01166 | -0.0497 | -102.2041
-13 | -1.1451 | 0.01112 | -0.0486 | -102.9766
-12.5 | -1.0965 | 0.01069 | -0.0479 | -102.5725
-12 | -1.0473 | 0.01026 | -0.0473 | -102.076
-11.5 | -0.997 | 0.00986 | -0.0469 | -101.1156
-11 | -0.9462 | 0.00946 | -0.0465 | -100.0211
-10.5 | -0.8947 | 0.0091 | -0.0463 | -98.3187
-10 | -0.8419 | 0.00885 | -0.0462 | -95.1299
-9.5 | -0.7893 | 0.00853 | -0.0461 | -92.5322
-9 | -0.7381 | 0.00804 | -0.0457 | -91.8035
-8.5 | -0.6859 | 0.00762 | -0.0455 | -90.0131
-8 | -0.633 | 0.00723 | -0.0454 | -87.5519
-7.5 | -0.5795 | 0.00688 | -0.0454 | -84.2297
-7 | -0.5256 | 0.00656 | -0.0454 | -80.122
-6.5 | -0.4714 | 0.00628 | -0.0455 | -75.0637
-6 | -0.4167 | 0.00604 | -0.0457 | -68.9901
-5.5 | -0.3615 | 0.00585 | -0.046 | -61.7949
-5 | -0.3058 | 0.00565 | -0.0464 | -54.1239
-4.5 | -0.2505 | 0.00541 | -0.0467 | -46.3031
-4 | -0.1947 | 0.00522 | -0.0471 | -37.2989
-3.5 | -0.1389 | 0.00503 | -0.0474 | -27.6143
-3 | -0.083 | 0.00486 | -0.0479 | -17.0782
-2.5 | -0.0268 | 0.00472 | -0.0483 | -5.678
-2 | 0.0299 | 0.00461 | -0.0489 | 6.4859
-1.5 | 0.0861 | 0.0045 | -0.0494 | 19.1333
-1 | 0.1411 | 0.00443 | -0.0496 | 31.851
-0.5 | 0.1936 | 0.00434 | -0.0494 | 44.6083
1.5 | 0.3724 | 0.00418 | -0.0429 | 89.0909
2 | 0.4202 | 0.00462 | -0.0418 | 90.9524
2.5 | 0.4705 | 0.00494 | -0.0411 | 95.2429
3 | 0.5185 | 0.00538 | -0.04 | 96.3755
3.5 | 0.5657 | 0.00578 | -0.0388 | 97.872
4 | 0.6139 | 0.00617 | -0.0377 | 99.4976
4.5 | 0.6639 | 0.00644 | -0.037 | 103.0901
5 | 0.7138 | 0.00668 | -0.0363 | 106.8563
5.5 | 0.7624 | 0.00695 | -0.0354 | 109.6978
6 | 0.8104 | 0.00721 | -0.0343 | 112.3994
7 | 0.8917 | 0.00782 | -0.0291 | 114.0281
7.5 | 0.9323 | 0.00819 | -0.0266 | 113.8339
8.5 | 1.0156 | 0.00893 | -0.0223 | 113.729
9 | 1.0558 | 0.00939 | -0.02 | 112.4388
9.5 | 1.0972 | 0.00979 | -0.018 | 112.0735
10 | 1.1382 | 0.01023 | -0.016 | 111.261
10.5 | 1.1764 | 0.01079 | -0.0136 | 109.0269
11 | 1.2149 | 0.01136 | -0.0113 | 106.9454
11.5 | 1.2527 | 0.01194 | -0.009 | 104.9162
12 | 1.2912 | 0.01252 | -0.0069 | 103.131
12.5 | 1.3271 | 0.01317 | -0.0045 | 100.7669
13 | 1.361 | 0.01398 | -0.0019 | 97.3534
13.5 | 1.3928 | 0.01484 | 0.0011 | 93.8544
14 | 1.424 | 0.01567 | 0.004 | 90.8743
14.5 | 1.4719 | 0.0166 | 0.0031 | 88.6687
15 | 1.5287 | 0.01788 | -0.0003 | 85.4978
16.5 | 1.5862 | 0.0218 | 0.0129 | 72.7615
17 | 1.6067 | 0.02357 | 0.016 | 68.1672
18 | 1.6498 | 0.02716 | 0.0211 | 60.7437
18.5 | 1.6698 | 0.02919 | 0.0234 | 57.2045
19 | 1.6834 | 0.03178 | 0.026 | 52.9704
19.5 | 1.7009 | 0.03422 | 0.0278 | 49.7049
20 | 1.7107 | 0.03744 | 0.0298 | 45.6918

## 115. Re 12M Mach 0.10 (1)
BIGFOIL.COM POLAR EXPORT
NACA67-312 a=0.5
NACA67-312 a=0.5 |  |  |  | Cl Max: | 1.177 | at alpha= | 10.5 | deg
JavaFoil+Calcfoil stall+Eppler ext transition |  |  |  | L/D Max: | 111.566 | at alpha= | 2.5 | deg
Re: | 12000000 |  |  | Cd Min: | 0.00414 | at alpha= | 1.5 | deg
Mach: | 0.1 |  |  | Cl=0 at alpha= | -1.9667 | deg
|  |  |  | @ Cl=0.1, Cd= | 0.0055907
|  |  |  | @ Cl=0.4, Cd= | 0.004398
|  |  |  | @ Cl=0.6, Cd= | 0.0058465
alpha (deg) | Cl | Cd | Cm | Cl/Cd
-15.5 | -0.555 | 0.10883 | -0.007 | -5.104
-15 | -0.579 | 0.0999 | -0.008 | -5.8
-14.5 | -0.601 | 0.09424 | -0.008 | -6.379
-14 | -0.622 | 0.08801 | -0.009 | -7.067
-13.5 | -0.64 | 0.08235 | -0.01 | -7.769
-13 | -0.653 | 0.07914 | -0.01 | -8.248
-12.5 | -0.66 | 0.07378 | -0.011 | -8.947
-12 | -0.67 | 0.06333 | -0.013 | -10.583
-11.5 | -0.682 | 0.05127 | -0.015 | -13.304
-11 | -0.706 | 0.03141 | -0.018 | -22.484
-10.5 | -0.778 | 0.00954 | -0.022 | -81.532
-10 | -0.76 | 0.009 | -0.023 | -84.389
-9.5 | -0.737 | 0.00853 | -0.024 | -86.303
-9 | -0.709 | 0.00745 | -0.025 | -95.158
-8.5 | -0.676 | 0.00715 | -0.026 | -94.628
-8 | -0.64 | 0.00746 | -0.027 | -85.767
-7.5 | -0.599 | 0.0072 | -0.028 | -83.27
-7 | -0.556 | 0.0069 | -0.029 | -80.539
-6.5 | -0.509 | 0.0067 | -0.03 | -75.961
-6 | -0.459 | 0.00703 | -0.031 | -65.346
-5.5 | -0.408 | 0.00686 | -0.032 | -59.41
-5 | -0.354 | 0.00674 | -0.033 | -52.49
-4.5 | -0.298 | 0.00654 | -0.034 | -45.561
-4 | -0.241 | 0.00645 | -0.035 | -37.371
-3.5 | -0.183 | 0.00628 | -0.036 | -29.133
-3 | -0.124 | 0.00619 | -0.037 | -20.044
-2.5 | -0.064 | 0.00612 | -0.038 | -10.524
-2 | -0.004 | 0.006 | -0.039 | -0.729
-1.5 | 0.056 | 0.00595 | -0.04 | 9.399
-1 | 0.116 | 0.00546 | -0.041 | 21.296
-0.5 | 0.177 | 0.00505 | -0.042 | 35.093
0 | 0.237 | 0.00489 | -0.043 | 48.529
0.5 | 0.298 | 0.00503 | -0.044 | 59.194
1 | 0.358 | 0.005 | -0.045 | 71.624
1.5 | 0.418 | 0.00414 | -0.046 | 101.107
2 | 0.477 | 0.00451 | -0.047 | 105.711
2.5 | 0.536 | 0.00481 | -0.048 | 111.566
3 | 0.595 | 0.0058 | -0.049 | 102.536
3.5 | 0.653 | 0.00634 | -0.05 | 102.92
4 | 0.709 | 0.0071 | -0.051 | 99.86
4.5 | 0.765 | 0.00737 | -0.052 | 103.793
5 | 0.819 | 0.00766 | -0.053 | 106.992
5.5 | 0.872 | 0.00797 | -0.054 | 109.409
6 | 0.923 | 0.00838 | -0.055 | 110.125
6.5 | 0.971 | 0.00875 | -0.056 | 110.946
7 | 1.014 | 0.0091 | -0.057 | 111.383
7.5 | 1.053 | 0.00951 | -0.058 | 110.768
8 | 1.087 | 0.00992 | -0.058 | 109.628
8.5 | 1.117 | 0.01039 | -0.059 | 107.511
9 | 1.141 | 0.01088 | -0.06 | 104.815
9.5 | 1.159 | 0.01146 | -0.061 | 101.073
10 | 1.171 | 0.0121 | -0.062 | 96.776
10.5 | 1.177 | 0.01271 | -0.063 | 92.58
11 | 1.177 | 0.0134 | -0.064 | 87.811
11.5 | 1.171 | 0.01404 | -0.065 | 83.394
12 | 1.158 | 0.01511 | -0.066 | 76.65
12.5 | 1.141 | 0.01606 | -0.066 | 71.009
13 | 1.11 | 0.01726 | -0.067 | 64.316
13.5 | 1.071 | 0.01903 | -0.068 | 56.281
14 | 1.022 | 0.02225 | -0.068 | 45.934
14.5 | 0.895 | 0.05406 | -0.059 | 16.566
15 | 0.814 | 0.08516 | -0.05 | 9.561
15.5 | 0.763 | 0.10228 | -0.044 | 7.457

## 116. Re 12M Mach 0.10 (2)
BIGFOIL.COM POLAR EXPORT
NACA67-312 a=0.5
NACA67-312 a=0.5 |  |  |  | Cl Max: | 1.7018 | at alpha= | 20 | deg
XFOIL ncrit=9 |  |  |  | L/D Max: | 113.322 | at alpha= | 8 | deg
Re: | 12000000 |  |  | Cd Min: | 0.04042 | at alpha= | 20 | deg
Mach: | 0.1 |  |  | Cl=0 at alpha= | -2.2675 | deg
|  |  |  | @ Cl=0.1, Cd= | 0.0044835
|  |  |  | @ Cl=0.4, Cd= | 0.0044229
|  |  |  | @ Cl=0.6, Cd= | 0.0060622
alpha (deg) | Cl | Cd | Cm | Cl/Cd
-20 | -1.5399 | 0.02838 | -0.1002 | -54.26
-19.5 | -1.5359 | 0.0258 | -0.0962 | -59.531
-19 | -1.5266 | 0.02366 | -0.092 | -64.5224
-18.5 | -1.5121 | 0.02189 | -0.0877 | -69.0772
-18 | -1.4948 | 0.02036 | -0.0832 | -73.4185
-17.5 | -1.471 | 0.01916 | -0.0792 | -76.7745
-17 | -1.4455 | 0.01808 | -0.0751 | -79.9502
-16.5 | -1.419 | 0.01704 | -0.0709 | -83.2746
-16 | -1.3897 | 0.0162 | -0.0669 | -85.784
-15.5 | -1.361 | 0.01537 | -0.0624 | -88.5491
-15 | -1.3254 | 0.01468 | -0.0591 | -90.2861
-14.5 | -1.2871 | 0.01368 | -0.0565 | -94.0863
-14 | -1.245 | 0.01284 | -0.0544 | -96.9626
-13.5 | -1.2006 | 0.01208 | -0.0527 | -99.3874
-13 | -1.1539 | 0.01145 | -0.0513 | -100.7773
-12.5 | -1.1054 | 0.01095 | -0.0503 | -100.9498
-12 | -1.0557 | 0.01047 | -0.0494 | -100.8309
-11.5 | -1.0049 | 0.01004 | -0.0488 | -100.0896
-11 | -0.9535 | 0.00961 | -0.0482 | -99.2196
-10.5 | -0.9014 | 0.00922 | -0.0478 | -97.7657
-10 | -0.8479 | 0.00896 | -0.0476 | -94.6317
-9.5 | -0.7948 | 0.00863 | -0.0474 | -92.0973
-9 | -0.7425 | 0.00819 | -0.047 | -90.6593
-8.5 | -0.6901 | 0.00771 | -0.0466 | -89.5071
-8 | -0.6368 | 0.00729 | -0.0463 | -87.3525
-7.5 | -0.5829 | 0.00693 | -0.0462 | -84.1126
-7 | -0.5287 | 0.0066 | -0.0461 | -80.1061
-6.5 | -0.474 | 0.00632 | -0.0462 | -75
-6 | -0.419 | 0.00606 | -0.0463 | -69.1419
-5.5 | -0.3633 | 0.00586 | -0.0466 | -61.9966
-5 | -0.3073 | 0.00567 | -0.0469 | -54.1975
-4.5 | -0.2516 | 0.00543 | -0.0471 | -46.3352
-4 | -0.1954 | 0.00523 | -0.0475 | -37.3614
-3.5 | -0.1393 | 0.00503 | -0.0479 | -27.6938
-3 | -0.0831 | 0.00487 | -0.0482 | -17.0637
-2.5 | -0.0265 | 0.00472 | -0.0487 | -5.6144
-2 | 0.0305 | 0.00461 | -0.0493 | 6.6161
-1.5 | 0.087 | 0.0045 | -0.0497 | 19.3333
-1 | 0.1423 | 0.00443 | -0.05 | 32.1219
-0.5 | 0.1951 | 0.00434 | -0.0497 | 44.9539
0 | 0.2472 | 0.00432 | -0.0494 | 57.2222
1 | 0.3424 | 0.00453 | -0.0471 | 75.585
1.5 | 0.3742 | 0.00418 | -0.0431 | 89.5215
2 | 0.422 | 0.00463 | -0.0419 | 91.1447
2.5 | 0.4723 | 0.00495 | -0.0412 | 95.4141
3 | 0.5204 | 0.00539 | -0.04 | 96.5492
3.5 | 0.5676 | 0.0058 | -0.0387 | 97.8621
4 | 0.6158 | 0.00619 | -0.0375 | 99.483
4.5 | 0.6658 | 0.00646 | -0.0367 | 103.065
5 | 0.7157 | 0.0067 | -0.0359 | 106.8209
5.5 | 0.7643 | 0.00697 | -0.0349 | 109.6557
6 | 0.8111 | 0.00724 | -0.0334 | 112.0304
7 | 0.8918 | 0.00787 | -0.0279 | 113.3164
7.5 | 0.9331 | 0.00825 | -0.0254 | 113.103
8 | 0.9757 | 0.00861 | -0.0233 | 113.3217
8.5 | 1.0168 | 0.00902 | -0.021 | 112.7273
9 | 1.0581 | 0.00948 | -0.0188 | 111.6139
9.5 | 1.0995 | 0.0099 | -0.0166 | 111.0606
10 | 1.1407 | 0.01036 | -0.0145 | 110.1062
10.5 | 1.179 | 0.01095 | -0.012 | 107.6712
11 | 1.2177 | 0.01152 | -0.0096 | 105.7031
11.5 | 1.2564 | 0.01212 | -0.0073 | 103.6634
12 | 1.2941 | 0.01275 | -0.0049 | 101.498
12.5 | 1.3312 | 0.01342 | -0.0025 | 99.1952
13 | 1.3632 | 0.01436 | 0.0007 | 94.9304
13.5 | 1.3965 | 0.0152 | 0.0035 | 91.875
14 | 1.4279 | 0.01602 | 0.0066 | 89.1323
14.5 | 1.4792 | 0.01712 | 0.0051 | 86.4019
15 | 1.5349 | 0.01857 | 0.0021 | 82.6548
15.5 | 1.5381 | 0.01975 | 0.0104 | 77.8785
16 | 1.5651 | 0.02111 | 0.0133 | 74.1402
16.5 | 1.5861 | 0.02288 | 0.0167 | 69.3226
17 | 1.6084 | 0.02467 | 0.0197 | 65.1966
17.5 | 1.6333 | 0.02631 | 0.0221 | 62.0791
18 | 1.6508 | 0.02856 | 0.025 | 57.8011
18.5 | 1.669 | 0.03087 | 0.0274 | 54.0654
19 | 1.6804 | 0.03381 | 0.0301 | 49.7013
19.5 | 1.6953 | 0.03668 | 0.032 | 46.2186
20 | 1.7018 | 0.04042 | 0.0339 | 42.1029

## 117. Re 12M Mach 0.25 (1)
BIGFOIL.COM POLAR EXPORT
NACA67-312 a=0.5
NACA67-312 a=0.5 |  |  |  | Cl Max: | 1.132 | at alpha= | 9.5 | deg
JavaFoil+Calcfoil stall+Eppler ext transition |  |  |  | L/D Max: | 116.122 | at alpha= | 2 | deg
Re: | 12000000 |  |  | Cd Min: | 0.00422 | at alpha= | 1.5 | deg
Mach: | 0.25 |  |  | Cl=0 at alpha= | -1.9672 | deg
|  |  |  | @ Cl=0.1, Cd= | 0.0055622
|  |  |  | @ Cl=0.4, Cd= | 0.0044815
|  |  |  | @ Cl=0.6, Cd= | 0.10564
alpha (deg) | Cl | Cd | Cm | Cl/Cd
-14.5 | -0.322 | 0.10834 | -0.008 | -2.968
-14 | -0.381 | 0.0985 | -0.008 | -3.867
-13.5 | -0.435 | 0.09204 | -0.009 | -4.724
-13 | -0.483 | 0.08439 | -0.01 | -5.726
-12.5 | -0.518 | 0.07801 | -0.011 | -6.646
-12 | -0.548 | 0.07284 | -0.011 | -7.519
-11.5 | -0.571 | 0.06792 | -0.012 | -8.403
-11 | -0.58 | 0.06474 | -0.012 | -8.957
-10.5 | -0.584 | 0.05995 | -0.013 | -9.748
-10 | -0.596 | 0.04675 | -0.017 | -12.754
-9.5 | -0.692 | 0.01002 | -0.025 | -69.057
-9 | -0.683 | 0.0088 | -0.026 | -77.598
-8.5 | -0.662 | 0.00687 | -0.027 | -96.283
-8 | -0.633 | 0.00714 | -0.028 | -88.648
-7.5 | -0.599 | 0.00685 | -0.029 | -87.365
-7 | -0.559 | 0.0071 | -0.03 | -78.735
-6.5 | -0.515 | 0.00688 | -0.031 | -74.779
-6 | -0.467 | 0.00679 | -0.032 | -68.711
-5.5 | -0.415 | 0.00661 | -0.033 | -62.815
-5 | -0.361 | 0.00646 | -0.034 | -55.953
-4.5 | -0.305 | 0.00663 | -0.035 | -46.003
-4 | -0.247 | 0.00653 | -0.036 | -37.807
-3.5 | -0.188 | 0.00644 | -0.037 | -29.133
-3 | -0.127 | 0.00626 | -0.038 | -20.32
-2.5 | -0.066 | 0.0062 | -0.039 | -10.665
-2 | -0.004 | 0.0061 | -0.04 | -0.737
-1.5 | 0.057 | 0.00604 | -0.041 | 9.507
-1 | 0.12 | 0.00534 | -0.042 | 22.376
-0.5 | 0.182 | 0.00504 | -0.043 | 36.093
0 | 0.244 | 0.00495 | -0.044 | 49.289
0.5 | 0.306 | 0.0051 | -0.045 | 59.978
1 | 0.368 | 0.00477 | -0.046 | 77.04
1.5 | 0.429 | 0.00422 | -0.047 | 101.741
2 | 0.49 | 0.00422 | -0.048 | 116.122
2.5 | 0.55 | 0.00551 | -0.049 | 99.923
3 | 0.61 | 0.00593 | -0.05 | 102.937
3.5 | 0.67 | 0.00652 | -0.051 | 102.681
4 | 0.727 | 0.00728 | -0.052 | 99.949
4.5 | 0.784 | 0.00758 | -0.053 | 103.454
5 | 0.839 | 0.00789 | -0.054 | 106.319
5.5 | 0.892 | 0.00825 | -0.055 | 108.135
6 | 0.943 | 0.00869 | -0.056 | 108.505
6.5 | 0.99 | 0.0091 | -0.057 | 108.803
7 | 1.031 | 0.00951 | -0.058 | 108.419
7.5 | 1.066 | 0.00995 | -0.059 | 107.094
8 | 1.094 | 0.01042 | -0.06 | 105.021
8.5 | 1.115 | 0.01097 | -0.061 | 101.634
9 | 1.128 | 0.01161 | -0.062 | 97.175
9.5 | 1.132 | 0.01225 | -0.063 | 92.37
10 | 1.126 | 0.01295 | -0.064 | 86.946
10.5 | 1.11 | 0.01379 | -0.065 | 80.478
11 | 1.083 | 0.01471 | -0.066 | 73.621
11.5 | 1.044 | 0.01616 | -0.066 | 64.608
12 | 0.996 | 0.01748 | -0.067 | 56.998
12.5 | 0.798 | 0.07143 | -0.046 | 11.174
13 | 0.727 | 0.08373 | -0.041 | 8.677
13.5 | 0.654 | 0.09206 | -0.038 | 7.109
14 | 0.579 | 0.09834 | -0.038 | 5.887
14.5 | 0.498 | 0.10564 | -0.038 | 4.715

## 118. Re 12M Mach 0.25 (2)
BIGFOIL.COM POLAR EXPORT
NACA67-312 a=0.5
NACA67-312 a=0.5 |  |  |  | Cl Max: | 1.5811 | at alpha= | 17 | deg
XFOIL ncrit=9 |  |  |  | L/D Max: | 109.28 | at alpha= | 7 | deg
Re: | 12000000 |  |  | Cd Min: | 0.18559 | at alpha= | -19 | deg
Mach: | 0.25 |  |  | Cl=0 at alpha= | -2.2891 | deg
|  |  |  | @ Cl=0.1, Cd= | 0.0045004
|  |  |  | @ Cl=0.4, Cd= | 0.0043238
|  |  |  | @ Cl=0.6, Cd= | 0.0060911
alpha (deg) | Cl | Cd | Cm | Cl/Cd
-19 | -0.5682 | 0.18559 | -0.025 | -3.0616
-18.5 | -0.5535 | 0.17879 | -0.0292 | -3.0958
-18 | -0.5402 | 0.17158 | -0.0337 | -3.1484
-17.5 | -0.5215 | 0.166 | -0.0375 | -3.1416
-17 | -1.1259 | 0.0463 | -0.1172 | -24.3175
-16.5 | -1.1904 | 0.03645 | -0.1181 | -32.6584
-16 | -1.2265 | 0.03076 | -0.1132 | -39.8732
-15.5 | -1.2468 | 0.02663 | -0.1062 | -46.8194
-15 | -1.2392 | 0.02425 | -0.0999 | -51.101
-14.5 | -1.246 | 0.02121 | -0.0911 | -58.7459
-14 | -1.2259 | 0.01971 | -0.0842 | -62.1969
-13.5 | -1.2214 | 0.01687 | -0.0753 | -72.4007
-13 | -1.1859 | 0.01514 | -0.0706 | -78.3289
-12.5 | -1.1409 | 0.01396 | -0.067 | -81.7264
-12 | -1.0945 | 0.01274 | -0.0638 | -85.9105
-11.5 | -1.0439 | 0.01178 | -0.0613 | -88.6163
-11 | -0.9913 | 0.01097 | -0.0591 | -90.3646
-10.5 | -0.9373 | 0.01028 | -0.0574 | -91.177
-10 | -0.8811 | 0.00981 | -0.0561 | -89.8165
-9.5 | -0.825 | 0.00932 | -0.0549 | -88.5193
-9 | -0.769 | 0.00884 | -0.0538 | -86.991
-8.5 | -0.7119 | 0.00846 | -0.053 | -84.1489
-8 | -0.6578 | 0.00773 | -0.0518 | -85.097
-7.5 | -0.6019 | 0.00723 | -0.051 | -83.2503
-7 | -0.5454 | 0.00683 | -0.0504 | -79.8536
-6.5 | -0.4883 | 0.0065 | -0.05 | -75.1231
-6 | -0.4311 | 0.0062 | -0.0498 | -69.5323
-5.5 | -0.3734 | 0.00595 | -0.0497 | -62.7563
-4.5 | -0.2571 | 0.0055 | -0.0499 | -46.7455
-4 | -0.1992 | 0.00528 | -0.05 | -37.7273
-3.5 | -0.1412 | 0.00508 | -0.0502 | -27.7953
-3 | -0.0833 | 0.0049 | -0.0505 | -17
-2.5 | -0.0248 | 0.00475 | -0.0509 | -5.2211
-2 | 0.034 | 0.00462 | -0.0514 | 7.3593
-1.5 | 0.0922 | 0.00451 | -0.0518 | 20.4435
-1 | 0.1492 | 0.00444 | -0.052 | 33.6036
-0.5 | 0.2037 | 0.00434 | -0.0518 | 46.9355
0 | 0.2571 | 0.0043 | -0.0514 | 59.7907
0.5 | 0.3082 | 0.00439 | -0.0505 | 70.205
1 | 0.3541 | 0.00446 | -0.0487 | 79.3946
1.5 | 0.3846 | 0.00416 | -0.0441 | 92.4519
2 | 0.4316 | 0.00466 | -0.0423 | 92.618
2.5 | 0.4819 | 0.00501 | -0.0412 | 96.1876
3.5 | 0.5766 | 0.00589 | -0.0378 | 97.8947
4 | 0.6243 | 0.0063 | -0.036 | 99.0952
4.5 | 0.6741 | 0.00659 | -0.0347 | 102.2914
5 | 0.7218 | 0.00681 | -0.0329 | 105.9912
5.5 | 0.7637 | 0.00709 | -0.0298 | 107.7151
6 | 0.807 | 0.00743 | -0.027 | 108.6137
7 | 0.895 | 0.00819 | -0.0219 | 109.2796
7.5 | 0.9388 | 0.0086 | -0.0194 | 109.1628
8 | 0.9831 | 0.00904 | -0.017 | 108.75
8.5 | 1.0261 | 0.00952 | -0.0143 | 107.7836
9 | 1.0693 | 0.01002 | -0.0117 | 106.7166
9.5 | 1.1127 | 0.01053 | -0.0091 | 105.6695
10 | 1.1534 | 0.01118 | -0.0061 | 103.1664
10.5 | 1.194 | 0.01185 | -0.0031 | 100.7595
11 | 1.2351 | 0.01253 | -0.0002 | 98.5714
11.5 | 1.2741 | 0.0133 | 0.003 | 95.797
12 | 1.3115 | 0.01423 | 0.0064 | 92.1644
12.5 | 1.3474 | 0.01516 | 0.01 | 88.8786
13 | 1.381 | 0.01628 | 0.0138 | 84.828
13.5 | 1.4149 | 0.01737 | 0.0176 | 81.4565
14 | 1.4547 | 0.01883 | 0.0196 | 77.2544
14.5 | 1.5098 | 0.0209 | 0.0179 | 72.2392
15 | 1.5223 | 0.02276 | 0.0246 | 66.8849
15.5 | 1.5483 | 0.02465 | 0.0285 | 62.8114
16 | 1.5663 | 0.02712 | 0.0328 | 57.7544
16.5 | 1.5779 | 0.03021 | 0.0372 | 52.231
17 | 1.5811 | 0.0341 | 0.0415 | 46.3666
17.5 | 1.5803 | 0.0387 | 0.045 | 40.8346
18 | 1.571 | 0.04441 | 0.0476 | 35.3749
18.5 | 1.555 | 0.0514 | 0.0489 | 30.2529
19 | 1.5306 | 0.05999 | 0.0483 | 25.5143
19.5 | 1.4966 | 0.07076 | 0.0453 | 21.1504
20 | 1.457 | 0.08362 | 0.0394 | 17.4241

## 119. Re 12M Mach 0.50 (1)
BIGFOIL.COM POLAR EXPORT
NACA67-312 a=0.5
NACA67-312 a=0.5 |  |  |  | Cl Max: | 1.184 | at alpha= | 20 | deg
JavaFoil+Calcfoil stall+Eppler ext transition |  |  |  | L/D Max: | 101.634 | at alpha= | 5 | deg
Re: | 12000000 |  |  | Cd Min: | 0.00438 | at alpha= | 0 | deg
Mach: | 0.5 |  |  | Cl=0 at alpha= | -1.9638 | deg
|  |  |  | @ Cl=0.1, Cd= | 0.0054313
|  |  |  | @ Cl=0.4, Cd= | 0.0052857
|  |  |  | @ Cl=0.6, Cd= | 0.0059858
alpha (deg) | Cl | Cd | Cm | Cl/Cd
-20 | -0.983 | 0.15452 | -0.005 | -6.359
-19.5 | -0.959 | 0.14529 | -0.005 | -6.599
-19 | -0.933 | 0.13634 | -0.006 | -6.846
-18.5 | -0.905 | 0.13189 | -0.006 | -6.863
-18 | -0.876 | 0.12869 | -0.007 | -6.807
-17.5 | -0.849 | 0.12269 | -0.007 | -6.916
-17 | -0.822 | 0.11502 | -0.008 | -7.149
-16.5 | -0.796 | 0.10796 | -0.008 | -7.374
-16 | -0.768 | 0.1141 | -0.008 | -6.733
-15.5 | -0.74 | 0.10843 | -0.009 | -6.825
-15 | -0.714 | 0.10087 | -0.01 | -7.08
-14.5 | -0.689 | 0.09099 | -0.01 | -7.578
-14 | -0.666 | 0.08294 | -0.012 | -8.026
-13.5 | -0.64 | 0.07757 | -0.012 | -8.245
-13 | -0.604 | 0.09144 | -0.011 | -6.601
-12.5 | -0.577 | 0.0826 | -0.012 | -6.986
-12 | -0.551 | 0.07498 | -0.013 | -7.353
-11.5 | -0.525 | 0.06878 | -0.014 | -7.64
-11 | -0.502 | 0.06108 | -0.015 | -8.215
-10.5 | -0.568 | 0.01165 | -0.025 | -48.721
-10 | -0.44 | 0.06972 | -0.013 | -6.305
-9.5 | -0.413 | 0.06154 | -0.014 | -6.709
-9 | -0.386 | 0.05471 | -0.015 | -7.064
-8.5 | -0.361 | 0.04904 | -0.017 | -7.365
-8 | -0.331 | 0.05033 | -0.016 | -6.585
-7.5 | -0.303 | 0.05004 | -0.016 | -6.061
-7 | -0.277 | 0.04384 | -0.018 | -6.318
-6.5 | -0.306 | 0.00821 | -0.034 | -37.224
-6 | -0.435 | 0.00785 | -0.036 | -55.475
-5.5 | -0.423 | 0.00679 | -0.037 | -62.226
-5 | -0.383 | 0.00652 | -0.038 | -58.693
-4.5 | -0.33 | 0.0068 | -0.039 | -48.533
-4 | -0.271 | 0.00643 | -0.04 | -42.1
-3.5 | -0.207 | 0.00628 | -0.041 | -33.022
-3 | -0.141 | 0.00612 | -0.042 | -23.091
-2.5 | -0.074 | 0.00594 | -0.044 | -12.384
-2 | -0.005 | 0.00579 | -0.045 | -0.866
-1.5 | 0.064 | 0.00552 | -0.046 | 11.611
-1 | 0.133 | 0.00535 | -0.047 | 24.952
-0.5 | 0.203 | 0.00482 | -0.048 | 42.148
0 | 0.272 | 0.00438 | -0.049 | 62.197
0.5 | 0.341 | 0.00526 | -0.05 | 64.881
1 | 0.41 | 0.00529 | -0.051 | 77.53
1.5 | 0.478 | 0.00508 | -0.053 | 94.251
2 | 0.545 | 0.0056 | -0.054 | 97.311
2.5 | 0.612 | 0.00607 | -0.055 | 100.743
3 | 0.678 | 0.00677 | -0.056 | 100.248
3.5 | 0.743 | 0.0078 | -0.057 | 95.22
4 | 0.806 | 0.00817 | -0.058 | 98.66
4.5 | 0.865 | 0.00858 | -0.059 | 100.86
5 | 0.921 | 0.00906 | -0.06 | 101.634
5.5 | 0.971 | 0.00968 | -0.061 | 100.271
6 | 1.012 | 0.01028 | -0.062 | 98.414
6.5 | 1.035 | 0.01095 | -0.064 | 94.58
7 | 1.016 | 0.01176 | -0.065 | 86.41
7.5 | 0.846 | 0.01346 | -0.065 | 62.839
8 | 0.662 | 0.0134 | -0.067 | 49.397
8.5 | 0.693 | 0.01464 | -0.068 | 47.325
9 | 0.597 | 0.05952 | -0.036 | 10.032
9.5 | 0.757 | 0.0158 | -0.07 | 47.878
10 | 0.678 | 0.04975 | -0.053 | 13.637
10.5 | 0.677 | 0.07055 | -0.038 | 9.603
11 | 0.852 | 0.01747 | -0.073 | 48.743
11.5 | 0.88 | 0.01911 | -0.074 | 46.08
12 | 0.899 | 0.0231 | -0.073 | 38.928
12.5 | 0.788 | 0.08384 | -0.044 | 9.394
13 | 0.811 | 0.09504 | -0.043 | 8.535
13.5 | 0.983 | 0.02788 | -0.076 | 35.244
14 | 0.874 | 0.09017 | -0.051 | 9.695
14.5 | 0.9 | 0.09689 | -0.051 | 9.289
15 | 0.927 | 0.1035 | -0.052 | 8.953
15.5 | 0.946 | 0.1071 | -0.049 | 8.83
16 | 0.975 | 0.11177 | -0.051 | 8.72
16.5 | 1.015 | 0.10765 | -0.058 | 9.427
17 | 1.046 | 0.11011 | -0.06 | 9.503
17.5 | 1.053 | 0.13058 | -0.053 | 8.064
18 | 1.082 | 0.13552 | -0.055 | 7.983
18.5 | 1.111 | 0.13828 | -0.058 | 8.036
19 | 1.141 | 0.14227 | -0.06 | 8.018
19.5 | 1.165 | 0.15112 | -0.06 | 7.711
20 | 1.184 | 0.17095 | -0.058 | 6.928

## 120. Re 12M Mach 0.50 (2)
BIGFOIL.COM POLAR EXPORT
NACA67-312 a=0.5
NACA67-312 a=0.5 |  |  |  | Cl Max: | 1.1228 | at alpha= | 9.5 | deg
XFOIL ncrit=9 |  |  |  | L/D Max: | 106.6 | at alpha= | 1.5 | deg
Re: | 12000000 |  |  | Cd Min: | 0.21851 | at alpha= | -19 | deg
Mach: | 0.5 |  |  | Cl=0 at alpha= | -2.3947 | deg
|  |  |  | @ Cl=0.1, Cd= | 0.0046404
|  |  |  | @ Cl=0.4, Cd= | 0.0042961
|  |  |  | @ Cl=0.6, Cd= | 0.0068238
alpha (deg) | Cl | Cd | Cm | Cl/Cd
-19 | -0.5523 | 0.21851 | -0.0205 | -2.5276
-18.5 | -0.5321 | 0.21082 | -0.0252 | -2.524
-18 | -0.5157 | 0.20151 | -0.0301 | -2.5592
-16.5 | -0.4606 | 0.17693 | -0.0444 | -2.6033
-16 | -0.4448 | 0.16826 | -0.0493 | -2.6435
-15.5 | -0.4281 | 0.16009 | -0.054 | -2.6741
-15 | -0.4076 | 0.15312 | -0.0583 | -2.662
-14.5 | -0.3913 | 0.14511 | -0.0629 | -2.6966
-14 | -0.3811 | 0.13568 | -0.068 | -2.8088
-13.5 | -0.3681 | 0.12733 | -0.0728 | -2.8909
-13 | -0.3533 | 0.11975 | -0.0772 | -2.9503
-12.5 | -0.3446 | 0.11118 | -0.082 | -3.0995
-12 | -0.3304 | 0.10405 | -0.0861 | -3.1754
-11.5 | -0.3275 | 0.09517 | -0.0908 | -3.4412
-11 | -0.3328 | 0.08545 | -0.0961 | -3.8947
-10.5 | -0.3384 | 0.07629 | -0.1011 | -4.4357
-10 | -0.3593 | 0.06546 | -0.1076 | -5.4888
-9.5 | -0.3858 | 0.0538 | -0.1174 | -7.171
-9 | -0.4206 | 0.04518 | -0.1191 | -9.3094
-8.5 | -0.4566 | 0.03912 | -0.1131 | -11.6718
-8 | -0.493 | 0.03322 | -0.1031 | -14.8405
-7.5 | -0.5195 | 0.02558 | -0.0936 | -20.3088
-7 | -0.5445 | 0.01671 | -0.0825 | -32.5853
-6.5 | -0.5289 | 0.01042 | -0.0745 | -50.7582
-6 | -0.4744 | 0.00784 | -0.0703 | -60.5102
-5.5 | -0.4113 | 0.0068 | -0.0672 | -60.4853
-5 | -0.3457 | 0.00621 | -0.065 | -55.6683
-4.5 | -0.2789 | 0.00585 | -0.0636 | -47.6752
-4 | -0.212 | 0.00558 | -0.0627 | -37.9928
-3.5 | -0.1461 | 0.00532 | -0.0619 | -27.4624
-3 | -0.0798 | 0.0051 | -0.0616 | -15.6471
-2.5 | -0.0139 | 0.00489 | -0.0614 | -2.8425
-2 | 0.0521 | 0.00472 | -0.0615 | 11.0381
-1.5 | 0.1183 | 0.00461 | -0.0617 | 25.6616
-1 | 0.1831 | 0.00449 | -0.0618 | 40.7795
-0.5 | 0.2442 | 0.00437 | -0.0613 | 55.881
0 | 0.3023 | 0.00433 | -0.0602 | 69.8152
0.5 | 0.358 | 0.00434 | -0.0587 | 82.4885
1 | 0.4058 | 0.00429 | -0.0557 | 94.5921
1.5 | 0.4296 | 0.00403 | -0.048 | 106.6005
2 | 0.464 | 0.00478 | -0.0421 | 97.0711
2.5 | 0.5007 | 0.00523 | -0.0363 | 95.7361
3 | 0.5345 | 0.00578 | -0.0299 | 92.474
3.5 | 0.5695 | 0.00644 | -0.024 | 88.4317
4 | 0.614 | 0.007 | -0.0199 | 87.7143
4.5 | 0.6643 | 0.00746 | -0.0168 | 89.0483
5 | 0.7167 | 0.00787 | -0.014 | 91.0673
5.5 | 0.7688 | 0.00832 | -0.0109 | 92.4038
6 | 0.8197 | 0.00886 | -0.0074 | 92.5169
6.5 | 0.8705 | 0.00946 | -0.0038 | 92.019
7 | 0.9217 | 0.01009 | 0.0001 | 91.3479
7.5 | 0.973 | 0.01076 | 0.0042 | 90.4275
8.5 | 1.0705 | 0.01254 | 0.0142 | 85.3668
9 | 1.1081 | 0.01405 | 0.0212 | 78.8683
9.5 | 1.1228 | 0.0168 | 0.0308 | 66.8333
10 | 1.1143 | 0.02182 | 0.0411 | 51.0678
10.5 | 1.0813 | 0.02874 | 0.0506 | 37.6235
11 | 1.0428 | 0.03603 | 0.0579 | 28.9425
11.5 | 1.0045 | 0.04416 | 0.0618 | 22.7468
12 | 0.9645 | 0.05388 | 0.062 | 17.9009
12.5 | 0.9277 | 0.06507 | 0.0583 | 14.257
13 | 0.8971 | 0.07785 | 0.0508 | 11.5234
13.5 | 0.8733 | 0.09239 | 0.0408 | 9.4523
14 | 0.8622 | 0.10677 | 0.0313 | 8.0753
14.5 | 0.8535 | 0.12062 | 0.0214 | 7.0759

## 121. Re 14M Mach 0.00 (1)
BIGFOIL.COM POLAR EXPORT
NACA67-312 a=0.5
NACA67-312 a=0.5 |  |  |  | Cl Max: | 1.188 | at alpha= | 11 | deg
JavaFoil+Calcfoil stall+Eppler ext transition |  |  |  | L/D Max: | 123.966 | at alpha= | 3 | deg
Re: | 14000000 |  |  | Cd Min: | 0.00455 | at alpha= | 2 | deg
Mach: | 0 |  |  | Cl=0 at alpha= | -1.9667 | deg
|  |  |  | @ Cl=0.1, Cd= | 0.005628
|  |  |  | @ Cl=0.4, Cd= | 0.0051693
|  |  |  | @ Cl=0.6, Cd= | 0.0050269
alpha (deg) | Cl | Cd | Cm | Cl/Cd
-16.5 | -0.551 | 0.1203 | -0.006 | -4.578
-16 | -0.572 | 0.11505 | -0.007 | -4.971
-15.5 | -0.593 | 0.10693 | -0.007 | -5.543
-15 | -0.614 | 0.09791 | -0.008 | -6.27
-14.5 | -0.632 | 0.09237 | -0.009 | -6.842
-14 | -0.65 | 0.08503 | -0.009 | -7.643
-13.5 | -0.665 | 0.07929 | -0.01 | -8.384
-13 | -0.674 | 0.0763 | -0.011 | -8.838
-12.5 | -0.68 | 0.06985 | -0.012 | -9.733
-12 | -0.701 | 0.0512 | -0.015 | -13.692
-11.5 | -0.81 | 0.01085 | -0.02 | -74.598
-11 | -0.8 | 0.01004 | -0.021 | -79.687
-10.5 | -0.787 | 0.00913 | -0.022 | -86.106
-10 | -0.766 | 0.00867 | -0.023 | -88.355
-9.5 | -0.741 | 0.00689 | -0.024 | -107.536
-9 | -0.711 | 0.00721 | -0.025 | -98.671
-8.5 | -0.678 | 0.00754 | -0.026 | -89.908
-8 | -0.64 | 0.00722 | -0.027 | -88.695
-7.5 | -0.599 | 0.00698 | -0.028 | -85.853
-7 | -0.555 | 0.00737 | -0.029 | -75.253
-6.5 | -0.508 | 0.00712 | -0.03 | -71.345
-6 | -0.458 | 0.00692 | -0.031 | -66.19
-5.5 | -0.406 | 0.00681 | -0.032 | -59.665
-5 | -0.352 | 0.00661 | -0.033 | -53.282
-4.5 | -0.297 | 0.00642 | -0.034 | -46.204
-4 | -0.24 | 0.00633 | -0.035 | -37.903
-3.5 | -0.182 | 0.00623 | -0.036 | -29.204
-3 | -0.123 | 0.00606 | -0.037 | -20.356
-2.5 | -0.064 | 0.00598 | -0.038 | -10.714
-2 | -0.004 | 0.00595 | -0.039 | -0.732
-1.5 | 0.056 | 0.00587 | -0.04 | 9.469
-1 | 0.116 | 0.00554 | -0.041 | 20.905
-0.5 | 0.176 | 0.00526 | -0.042 | 33.497
0 | 0.236 | 0.00531 | -0.043 | 44.465
0.5 | 0.296 | 0.00526 | -0.044 | 56.296
1 | 0.356 | 0.00536 | -0.045 | 66.457
1.5 | 0.416 | 0.0051 | -0.046 | 81.611
2 | 0.475 | 0.00455 | -0.047 | 104.214
2.5 | 0.534 | 0.0048 | -0.048 | 111.187
3 | 0.592 | 0.00478 | -0.049 | 123.966
3.5 | 0.65 | 0.00657 | -0.05 | 98.9
4 | 0.706 | 0.00688 | -0.051 | 102.703
4.5 | 0.762 | 0.00715 | -0.052 | 106.593
5 | 0.816 | 0.00744 | -0.053 | 109.71
5.5 | 0.869 | 0.00775 | -0.054 | 112.064
6 | 0.92 | 0.00813 | -0.054 | 113.171
6.5 | 0.968 | 0.00846 | -0.055 | 114.417
7 | 1.011 | 0.00882 | -0.056 | 114.583
7.5 | 1.051 | 0.00922 | -0.057 | 113.966
8 | 1.086 | 0.0096 | -0.058 | 113.16
8.5 | 1.116 | 0.01003 | -0.059 | 111.355
9 | 1.142 | 0.01049 | -0.06 | 108.818
9.5 | 1.162 | 0.01102 | -0.061 | 105.459
10 | 1.176 | 0.01163 | -0.062 | 101.158
10.5 | 1.185 | 0.01221 | -0.063 | 97.091
11 | 1.188 | 0.01284 | -0.064 | 92.548
11.5 | 1.186 | 0.01342 | -0.065 | 88.346
12 | 1.178 | 0.0144 | -0.065 | 81.754
12.5 | 1.164 | 0.01523 | -0.066 | 76.441
13 | 1.139 | 0.01632 | -0.067 | 69.831
13.5 | 1.108 | 0.0176 | -0.068 | 62.931
14 | 1.07 | 0.01937 | -0.068 | 55.24
14.5 | 1.026 | 0.02208 | -0.068 | 46.484
15 | 0.981 | 0.02529 | -0.068 | 38.803
15.5 | 0.821 | 0.0896 | -0.05 | 9.167
16 | 0.779 | 0.10179 | -0.047 | 7.653

## 122. Re 14M Mach 0.00 (2)
BIGFOIL.COM POLAR EXPORT
NACA67-312 a=0.5
NACA67-312 a=0.5 |  |  |  | Cl Max: | 1.7298 | at alpha= | 20 | deg
XFOIL ncrit=9 |  |  |  | L/D Max: | 118.041 | at alpha= | 8 | deg
Re: | 14000000 |  |  | Cd Min: | 0.0358 | at alpha= | 20 | deg
Mach: | 0 |  |  | Cl=0 at alpha= | -2.254 | deg
|  |  |  | @ Cl=0.1, Cd= | 0.00445
|  |  |  | @ Cl=0.4, Cd= | 0.0048296
|  |  |  | @ Cl=0.6, Cd= | 0.0059312
alpha (deg) | Cl | Cd | Cm | Cl/Cd
-20 | -1.5945 | 0.02334 | -0.0882 | -68.3162
-19.5 | -1.5798 | 0.02169 | -0.0844 | -72.8354
-19 | -1.5614 | 0.02027 | -0.0806 | -77.0301
-18.5 | -1.5402 | 0.01904 | -0.0768 | -80.8929
-18 | -1.5164 | 0.01794 | -0.0731 | -84.5262
-17.5 | -1.4895 | 0.01702 | -0.0695 | -87.5147
-17 | -1.4613 | 0.01617 | -0.0659 | -90.3711
-16.5 | -1.4324 | 0.01538 | -0.0621 | -93.1339
-16 | -1.4027 | 0.01468 | -0.0582 | -95.5518
-15.5 | -1.3684 | 0.01403 | -0.0551 | -97.5339
-15 | -1.3273 | 0.0134 | -0.0532 | -99.0522
-14.5 | -1.2855 | 0.01267 | -0.0515 | -101.4601
-14 | -1.2423 | 0.01196 | -0.05 | -103.8712
-13.5 | -1.1974 | 0.01131 | -0.0487 | -105.8709
-13 | -1.1506 | 0.01076 | -0.0477 | -106.9331
-12.5 | -1.1024 | 0.01027 | -0.0469 | -107.3418
-12 | -1.0527 | 0.00985 | -0.0464 | -106.8731
-11.5 | -1.0022 | 0.00946 | -0.046 | -105.9408
-11 | -0.9511 | 0.00907 | -0.0456 | -104.8622
-10.5 | -0.8994 | 0.00872 | -0.0454 | -103.1422
-10 | -0.8468 | 0.00845 | -0.0453 | -100.213
-9.5 | -0.7939 | 0.00817 | -0.0453 | -97.1726
-8.5 | -0.6879 | 0.00748 | -0.0452 | -91.9652
-8 | -0.6352 | 0.00707 | -0.045 | -89.8444
-7.5 | -0.5817 | 0.00672 | -0.045 | -86.5625
-7 | -0.5278 | 0.00641 | -0.045 | -82.3401
-6.5 | -0.4735 | 0.00614 | -0.0451 | -77.1173
-6 | -0.4189 | 0.00588 | -0.0453 | -71.2415
-5.5 | -0.3634 | 0.00567 | -0.0456 | -64.0917
-4.5 | -0.2519 | 0.00527 | -0.0464 | -47.7989
-4 | -0.1962 | 0.00508 | -0.0468 | -38.622
-3.5 | -0.1404 | 0.0049 | -0.0471 | -28.6531
-3 | -0.0843 | 0.00474 | -0.0476 | -17.7848
-2.5 | -0.0278 | 0.0046 | -0.0481 | -6.0435
-2 | 0.0287 | 0.00451 | -0.0486 | 6.3636
-1.5 | 0.0844 | 0.00445 | -0.049 | 18.9663
-1 | 0.1391 | 0.00445 | -0.0492 | 31.2584
0 | 0.2432 | 0.00446 | -0.0486 | 54.5291
0.5 | 0.2941 | 0.00454 | -0.0482 | 64.7797
1 | 0.3369 | 0.00493 | -0.0462 | 68.3367
1.5 | 0.3771 | 0.00505 | -0.0437 | 74.6733
2 | 0.4197 | 0.00464 | -0.0417 | 90.4526
2.5 | 0.4707 | 0.00493 | -0.0412 | 95.4767
3.5 | 0.5676 | 0.00572 | -0.0392 | 99.2308
4 | 0.6167 | 0.00604 | -0.0383 | 102.1026
4.5 | 0.6674 | 0.0063 | -0.0377 | 105.9365
5 | 0.7181 | 0.00653 | -0.0372 | 109.9694
5.5 | 0.7674 | 0.00678 | -0.0364 | 113.1858
6 | 0.8153 | 0.00706 | -0.0353 | 115.4816
6.5 | 0.8599 | 0.00735 | -0.0335 | 116.9932
7.5 | 0.94 | 0.00799 | -0.0281 | 117.6471
8 | 0.9821 | 0.00832 | -0.026 | 118.0409
8.5 | 1.0226 | 0.00873 | -0.0237 | 117.1363
9 | 1.0638 | 0.00912 | -0.0215 | 116.6447
9.5 | 1.1058 | 0.00952 | -0.0196 | 116.1555
10 | 1.1457 | 0.00996 | -0.0174 | 115.0301
10.5 | 1.1844 | 0.01051 | -0.015 | 112.6927
11 | 1.2232 | 0.01103 | -0.0128 | 110.8976
11.5 | 1.2621 | 0.01157 | -0.0106 | 109.0838
12 | 1.2998 | 0.01216 | -0.0084 | 106.8914
12.5 | 1.3367 | 0.01279 | -0.0061 | 104.5113
13 | 1.3697 | 0.01362 | -0.0032 | 100.5653
13.5 | 1.4031 | 0.01442 | -0.0006 | 97.3024
14 | 1.4369 | 0.01518 | 0.0019 | 94.6574
14.5 | 1.4661 | 0.016 | 0.0052 | 91.6312
15 | 1.5217 | 0.01726 | 0.0021 | 88.1634
15.5 | 1.5755 | 0.01869 | -0.0008 | 84.2964
16.5 | 1.5971 | 0.02121 | 0.0115 | 75.2994
17 | 1.6207 | 0.02273 | 0.0144 | 71.3022
17.5 | 1.6464 | 0.02418 | 0.0167 | 68.0893
18 | 1.6666 | 0.02605 | 0.0195 | 63.977
18.5 | 1.6869 | 0.02798 | 0.0219 | 60.2895
19 | 1.7022 | 0.03038 | 0.0245 | 56.0303
19.5 | 1.7188 | 0.03278 | 0.0266 | 52.4344
20 | 1.7298 | 0.0358 | 0.0287 | 48.3184

## 123. Re 14M Mach 0.10 (1)
BIGFOIL.COM POLAR EXPORT
NACA67-312 a=0.5
NACA67-312 a=0.5 |  |  |  | Cl Max: | 1.178 | at alpha= | 10.5 | deg
JavaFoil+Calcfoil stall+Eppler ext transition |  |  |  | L/D Max: | 124.296 | at alpha= | 3 | deg
Re: | 14000000 |  |  | Cd Min: | 0.00457 | at alpha= | 2 | deg
Mach: | 0.1 |  |  | Cl=0 at alpha= | -1.9667 | deg
|  |  |  | @ Cl=0.1, Cd= | 0.0056667
|  |  |  | @ Cl=0.4, Cd= | 0.005184
|  |  |  | @ Cl=0.6, Cd= | 0.0049452
alpha (deg) | Cl | Cd | Cm | Cl/Cd
-16.5 | -0.507 | 0.12042 | -0.006 | -4.213
-16 | -0.531 | 0.11574 | -0.007 | -4.592
-15.5 | -0.556 | 0.10828 | -0.007 | -5.133
-15 | -0.579 | 0.10115 | -0.008 | -5.726
-14.5 | -0.602 | 0.09333 | -0.009 | -6.448
-14 | -0.623 | 0.08647 | -0.009 | -7.204
-13.5 | -0.641 | 0.08095 | -0.01 | -7.918
-13 | -0.654 | 0.07825 | -0.01 | -8.355
-12.5 | -0.662 | 0.07224 | -0.011 | -9.158
-12 | -0.674 | 0.06059 | -0.013 | -11.12
-11.5 | -0.785 | 0.01282 | -0.02 | -61.213
-11 | -0.785 | 0.01072 | -0.021 | -73.229
-10.5 | -0.778 | 0.00927 | -0.022 | -83.94
-10 | -0.76 | 0.00877 | -0.023 | -86.664
-9.5 | -0.737 | 0.00694 | -0.024 | -106.132
-9 | -0.709 | 0.00728 | -0.025 | -97.43
-8.5 | -0.676 | 0.00758 | -0.026 | -89.206
-8 | -0.64 | 0.00728 | -0.027 | -87.846
-7.5 | -0.6 | 0.00705 | -0.028 | -85.008
-7 | -0.556 | 0.00736 | -0.029 | -75.572
-6.5 | -0.509 | 0.00721 | -0.03 | -70.581
-6 | -0.459 | 0.007 | -0.031 | -65.603
-5.5 | -0.408 | 0.00681 | -0.032 | -59.863
-5 | -0.354 | 0.00669 | -0.033 | -52.889
-4.5 | -0.298 | 0.00649 | -0.034 | -45.889
-4 | -0.241 | 0.0063 | -0.035 | -38.238
-3.5 | -0.183 | 0.0062 | -0.036 | -29.481
-3 | -0.124 | 0.00612 | -0.037 | -20.249
-2.5 | -0.064 | 0.00598 | -0.038 | -10.771
-2 | -0.004 | 0.00591 | -0.039 | -0.74
-1.5 | 0.056 | 0.00585 | -0.04 | 9.556
-1 | 0.116 | 0.0056 | -0.041 | 20.758
-0.5 | 0.177 | 0.00522 | -0.042 | 33.926
0 | 0.237 | 0.00534 | -0.043 | 44.498
0.5 | 0.298 | 0.00528 | -0.044 | 56.413
1 | 0.358 | 0.00538 | -0.045 | 66.508
1.5 | 0.418 | 0.0051 | -0.046 | 81.951
2 | 0.477 | 0.00457 | -0.047 | 104.391
2.5 | 0.536 | 0.00485 | -0.048 | 110.442
3 | 0.595 | 0.00479 | -0.049 | 124.296
3.5 | 0.653 | 0.00659 | -0.05 | 99.007
4 | 0.71 | 0.00692 | -0.051 | 102.628
4.5 | 0.765 | 0.00719 | -0.052 | 106.539
5 | 0.82 | 0.00747 | -0.053 | 109.79
5.5 | 0.873 | 0.00778 | -0.054 | 112.135
6 | 0.924 | 0.00818 | -0.055 | 112.942
6.5 | 0.971 | 0.00853 | -0.056 | 113.815
7 | 1.014 | 0.00889 | -0.057 | 114.077
7.5 | 1.053 | 0.00927 | -0.058 | 113.606
8 | 1.088 | 0.00968 | -0.059 | 112.359
8.5 | 1.117 | 0.0101 | -0.059 | 110.593
9 | 1.141 | 0.01058 | -0.06 | 107.849
9.5 | 1.159 | 0.01117 | -0.061 | 103.76
10 | 1.172 | 0.01178 | -0.062 | 99.426
10.5 | 1.178 | 0.01236 | -0.063 | 95.286
11 | 1.178 | 0.01303 | -0.064 | 90.394
11.5 | 1.171 | 0.01374 | -0.065 | 85.289
12 | 1.159 | 0.01467 | -0.066 | 79.022
12.5 | 1.141 | 0.01569 | -0.066 | 72.73
13 | 1.111 | 0.01685 | -0.067 | 65.928
13.5 | 1.073 | 0.01828 | -0.068 | 58.704
14 | 1.027 | 0.02084 | -0.068 | 49.274
14.5 | 0.94 | 0.03499 | -0.064 | 26.859
15 | 0.81 | 0.08789 | -0.049 | 9.22
15.5 | 0.764 | 0.10055 | -0.045 | 7.6

## 124. Re 14M Mach 0.10 (2)
BIGFOIL.COM POLAR EXPORT
NACA67-312 a=0.5
NACA67-312 a=0.5 |  |  |  | Cl Max: | 1.7222 | at alpha= | 20 | deg
XFOIL ncrit=9 |  |  |  | L/D Max: | 117.163 | at alpha= | 8 | deg
Re: | 14000000 |  |  | Cd Min: | 0.03863 | at alpha= | 20 | deg
Mach: | 0.1 |  |  | Cl=0 at alpha= | -2.2575 | deg
|  |  |  | @ Cl=0.1, Cd= | 0.0044427
|  |  |  | @ Cl=0.4, Cd= | 0.0048465
|  |  |  | @ Cl=0.6, Cd= | 0.005945
alpha (deg) | Cl | Cd | Cm | Cl/Cd
-20 | -1.5576 | 0.02731 | -0.0989 | -57.0341
-19.5 | -1.563 | 0.02423 | -0.0939 | -64.5068
-19 | -1.5513 | 0.02232 | -0.0895 | -69.5027
-18.5 | -1.5349 | 0.0207 | -0.0851 | -74.1498
-18 | -1.5147 | 0.01932 | -0.0809 | -78.4006
-17.5 | -1.4904 | 0.0182 | -0.0767 | -81.8901
-17 | -1.4638 | 0.01717 | -0.0726 | -85.2533
-16.5 | -1.4358 | 0.01623 | -0.0685 | -88.4658
-16 | -1.4063 | 0.01542 | -0.0643 | -91.1997
-15.5 | -1.3764 | 0.01468 | -0.0599 | -93.7602
-15 | -1.3367 | 0.01398 | -0.0574 | -95.6152
-14.5 | -1.2944 | 0.01325 | -0.0553 | -97.6906
-14 | -1.2504 | 0.01255 | -0.0535 | -99.6335
-13.5 | -1.2064 | 0.01174 | -0.0517 | -102.7598
-13 | -1.1595 | 0.01111 | -0.0504 | -104.3654
-12.5 | -1.1115 | 0.01051 | -0.0493 | -105.7564
-12 | -1.0614 | 0.01004 | -0.0485 | -105.7171
-11.5 | -1.0103 | 0.00962 | -0.0478 | -105.0208
-11 | -0.9586 | 0.00921 | -0.0473 | -104.0825
-10.5 | -0.9063 | 0.00884 | -0.0469 | -102.5226
-10 | -0.853 | 0.00856 | -0.0467 | -99.6495
-9.5 | -0.7995 | 0.00826 | -0.0465 | -96.7918
-9 | -0.7461 | 0.0079 | -0.0463 | -94.443
-8.5 | -0.692 | 0.00759 | -0.0462 | -91.1726
-8 | -0.639 | 0.00714 | -0.0459 | -89.4958
-7.5 | -0.5852 | 0.00677 | -0.0458 | -86.4402
-7 | -0.5309 | 0.00645 | -0.0457 | -82.3101
-6.5 | -0.4761 | 0.00618 | -0.0458 | -77.0388
-6 | -0.4212 | 0.0059 | -0.0459 | -71.3898
-5.5 | -0.3653 | 0.00569 | -0.0462 | -64.2004
-5 | -0.3091 | 0.00549 | -0.0465 | -56.3024
-4.5 | -0.253 | 0.00529 | -0.0469 | -47.8261
-4 | -0.1969 | 0.00509 | -0.0472 | -38.6837
-3.5 | -0.1408 | 0.00491 | -0.0476 | -28.6762
-3 | -0.0844 | 0.00474 | -0.048 | -17.8059
-2.5 | -0.0275 | 0.0046 | -0.0485 | -5.9783
-2 | 0.0292 | 0.00451 | -0.049 | 6.4745
-1.5 | 0.0854 | 0.00444 | -0.0494 | 19.2342
-1 | 0.1404 | 0.00445 | -0.0496 | 31.5506
-0.5 | 0.1931 | 0.0044 | -0.0494 | 43.8864
0 | 0.245 | 0.00446 | -0.049 | 54.9327
0.5 | 0.296 | 0.00454 | -0.0485 | 65.1982
1 | 0.339 | 0.00491 | -0.0464 | 69.0428
1.5 | 0.3789 | 0.00505 | -0.0439 | 75.0297
2 | 0.4214 | 0.00464 | -0.0418 | 90.819
2.5 | 0.4725 | 0.00494 | -0.0412 | 95.6478
3.5 | 0.5695 | 0.00574 | -0.0391 | 99.216
4 | 0.6186 | 0.00607 | -0.0381 | 101.911
4.5 | 0.6694 | 0.00632 | -0.0375 | 105.9177
5 | 0.7202 | 0.00656 | -0.0368 | 109.7866
5.5 | 0.7696 | 0.00681 | -0.036 | 113.0103
6 | 0.8173 | 0.00709 | -0.0347 | 115.275
6.5 | 0.8588 | 0.00737 | -0.0321 | 116.5265
7.5 | 0.9406 | 0.00804 | -0.0269 | 116.99
8 | 0.983 | 0.00839 | -0.0247 | 117.1633
8.5 | 1.0244 | 0.00881 | -0.0224 | 116.277
9 | 1.0659 | 0.0092 | -0.0202 | 115.8587
9.5 | 1.1078 | 0.00962 | -0.0182 | 115.1559
10 | 1.1483 | 0.01009 | -0.0159 | 113.8057
10.5 | 1.1866 | 0.01067 | -0.0133 | 111.209
11 | 1.227 | 0.01118 | -0.0112 | 109.7496
11.5 | 1.2654 | 0.01176 | -0.0088 | 107.602
12 | 1.3034 | 0.01238 | -0.0064 | 105.2827
12.5 | 1.3402 | 0.01306 | -0.0039 | 102.6187
13 | 1.373 | 0.01392 | -0.0009 | 98.6351
13.5 | 1.4078 | 0.01472 | 0.0018 | 95.6386
14.5 | 1.4725 | 0.01648 | 0.0074 | 89.3507
15 | 1.5281 | 0.01795 | 0.0044 | 85.1309
15.5 | 1.5815 | 0.01946 | 0.0018 | 81.2693
16.5 | 1.6019 | 0.022 | 0.0148 | 72.8136
17 | 1.6247 | 0.02369 | 0.0179 | 68.5817
17.5 | 1.6485 | 0.02537 | 0.0205 | 64.9783
18 | 1.6674 | 0.02743 | 0.0234 | 60.7875
18.5 | 1.6856 | 0.02968 | 0.0261 | 56.7925
19 | 1.7003 | 0.03227 | 0.0287 | 52.6898
19.5 | 1.7126 | 0.03524 | 0.031 | 48.5982
20 | 1.7222 | 0.03863 | 0.033 | 44.5819

## 125. Re 14M Mach 0.25 (1)
BIGFOIL.COM POLAR EXPORT
NACA67-312 a=0.5
NACA67-312 a=0.5 |  |  |  | Cl Max: | 1.132 | at alpha= | 9.5 | deg
JavaFoil+Calcfoil stall+Eppler ext transition |  |  |  | L/D Max: | 122.491 | at alpha= | 2.5 | deg
Re: | 14000000 |  |  | Cd Min: | 0.00449 | at alpha= | 2.5 | deg
Mach: | 0.25 |  |  | Cl=0 at alpha= | -1.9672 | deg
|  |  |  | @ Cl=0.1, Cd= | 0.0057011
|  |  |  | @ Cl=0.4, Cd= | 0.0051406
|  |  |  | @ Cl=0.6, Cd= | 0.10473
alpha (deg) | Cl | Cd | Cm | Cl/Cd
-15 | -0.256 | 0.11731 | -0.007 | -2.179
-14.5 | -0.322 | 0.1084 | -0.008 | -2.966
-14 | -0.381 | 0.09889 | -0.008 | -3.85
-13.5 | -0.435 | 0.0911 | -0.009 | -4.774
-13 | -0.483 | 0.08343 | -0.01 | -5.794
-12.5 | -0.519 | 0.07723 | -0.011 | -6.72
-12 | -0.548 | 0.07212 | -0.011 | -7.602
-11.5 | -0.572 | 0.0666 | -0.012 | -8.586
-11 | -0.581 | 0.06346 | -0.013 | -9.156
-10.5 | -0.586 | 0.0589 | -0.014 | -9.941
-10 | -0.699 | 0.01057 | -0.024 | -66.16
-9.5 | -0.697 | 0.00931 | -0.025 | -74.834
-9 | -0.684 | 0.00858 | -0.026 | -79.666
-8.5 | -0.662 | 0.00675 | -0.027 | -98.082
-8 | -0.634 | 0.00697 | -0.028 | -90.915
-7.5 | -0.599 | 0.00731 | -0.029 | -81.965
-7 | -0.559 | 0.00707 | -0.03 | -79.083
-6.5 | -0.515 | 0.00683 | -0.031 | -75.387
-6 | -0.467 | 0.00667 | -0.032 | -69.981
-5.5 | -0.415 | 0.00659 | -0.033 | -63.024
-5 | -0.361 | 0.00682 | -0.034 | -52.978
-4.5 | -0.305 | 0.00658 | -0.035 | -46.348
-4 | -0.247 | 0.00647 | -0.036 | -38.157
-3.5 | -0.188 | 0.00628 | -0.037 | -29.874
-3 | -0.127 | 0.00618 | -0.038 | -20.604
-2.5 | -0.066 | 0.00611 | -0.039 | -10.825
-2 | -0.004 | 0.00601 | -0.04 | -0.748
-1.5 | 0.057 | 0.00594 | -0.041 | 9.671
-1 | 0.12 | 0.00559 | -0.042 | 21.377
-0.5 | 0.182 | 0.00526 | -0.043 | 34.566
0 | 0.244 | 0.00535 | -0.044 | 45.584
0.5 | 0.306 | 0.00535 | -0.045 | 57.232
1 | 0.368 | 0.00512 | -0.046 | 71.877
1.5 | 0.43 | 0.00516 | -0.047 | 83.172
2 | 0.49 | 0.00465 | -0.048 | 105.416
2.5 | 0.55 | 0.00449 | -0.049 | 122.491
3 | 0.611 | 0.00604 | -0.05 | 101.036
3.5 | 0.67 | 0.00676 | -0.051 | 99.143
4 | 0.728 | 0.00709 | -0.052 | 102.61
4.5 | 0.785 | 0.00739 | -0.053 | 106.198
5 | 0.84 | 0.0077 | -0.054 | 109.085
5.5 | 0.893 | 0.0081 | -0.055 | 110.288
6 | 0.944 | 0.00848 | -0.056 | 111.273
6.5 | 0.99 | 0.00885 | -0.057 | 111.896
7 | 1.031 | 0.00926 | -0.058 | 111.376
7.5 | 1.066 | 0.00973 | -0.059 | 109.618
8 | 1.095 | 0.01013 | -0.06 | 108.05
8.5 | 1.116 | 0.01069 | -0.061 | 104.421
9 | 1.129 | 0.01133 | -0.062 | 99.641
9.5 | 1.132 | 0.01195 | -0.063 | 94.792
10 | 1.126 | 0.01261 | -0.064 | 89.297
10.5 | 1.11 | 0.01345 | -0.065 | 82.532
11 | 1.084 | 0.01429 | -0.066 | 75.852
11.5 | 1.045 | 0.01566 | -0.066 | 66.736
12 | 0.998 | 0.01685 | -0.067 | 59.215
12.5 | 0.807 | 0.06608 | -0.049 | 12.209
13 | 0.729 | 0.0815 | -0.042 | 8.942
13.5 | 0.655 | 0.09059 | -0.039 | 7.231
14 | 0.579 | 0.09719 | -0.039 | 5.962
14.5 | 0.498 | 0.10473 | -0.038 | 4.758

## 126. Re 14M Mach 0.25 (2)
BIGFOIL.COM POLAR EXPORT
NACA67-312 a=0.5
NACA67-312 a=0.5 |  |  |  | Cl Max: | 1.6075 | at alpha= | 17.5 | deg
XFOIL ncrit=9 |  |  |  | L/D Max: | 113.07 | at alpha= | 7.5 | deg
Re: | 14000000 |  |  | Cd Min: | 0.20326 | at alpha= | -20 | deg
Mach: | 0.25 |  |  | Cl=0 at alpha= | -2.2782 | deg
|  |  |  | @ Cl=0.1, Cd= | 0.0044417
|  |  |  | @ Cl=0.4, Cd= | 0.0047425
|  |  |  | @ Cl=0.6, Cd= | 0.0059767
alpha (deg) | Cl | Cd | Cm | Cl/Cd
-20 | -0.586 | 0.20326 | -0.0152 | -2.883
-19.5 | -0.569 | 0.1972 | -0.0193 | -2.8854
-19 | -0.5519 | 0.19106 | -0.0234 | -2.8886
-18 | -1.169 | 0.0558 | -0.1119 | -20.9498
-17.5 | -1.2434 | 0.0408 | -0.1217 | -30.4755
-17 | -1.2872 | 0.03366 | -0.1198 | -38.2412
-16.5 | -1.3138 | 0.0288 | -0.1143 | -45.6181
-16 | -1.3143 | 0.02585 | -0.1082 | -50.8433
-15.5 | -1.3102 | 0.02326 | -0.1014 | -56.3285
-15 | -1.2923 | 0.0215 | -0.095 | -60.107
-14.5 | -1.2864 | 0.01918 | -0.0867 | -67.0699
-14 | -1.2593 | 0.01811 | -0.08 | -69.5362
-13.5 | -1.2286 | 0.01651 | -0.0744 | -74.4155
-13 | -1.1972 | 0.01442 | -0.0691 | -83.0236
-12.5 | -1.1542 | 0.01297 | -0.0653 | -88.99
-12 | -1.105 | 0.01192 | -0.0624 | -92.7013
-11.5 | -1.0527 | 0.01109 | -0.06 | -94.9234
-11 | -0.9988 | 0.01038 | -0.058 | -96.2235
-10.5 | -0.9439 | 0.00976 | -0.0563 | -96.7111
-10 | -0.8872 | 0.00933 | -0.0551 | -95.0911
-9.5 | -0.8307 | 0.00889 | -0.0539 | -93.4421
-9 | -0.774 | 0.00843 | -0.0529 | -91.8149
-8.5 | -0.7166 | 0.00806 | -0.0522 | -88.9082
-8 | -0.6597 | 0.00764 | -0.0515 | -86.3482
-7.5 | -0.6044 | 0.00709 | -0.0506 | -85.2468
-7 | -0.5479 | 0.00667 | -0.05 | -82.1439
-6.5 | -0.4908 | 0.00635 | -0.0496 | -77.2913
-6 | -0.4333 | 0.00605 | -0.0493 | -71.6198
-5.5 | -0.3755 | 0.00577 | -0.0492 | -65.078
-5 | -0.3172 | 0.00556 | -0.0493 | -57.0504
-4.5 | -0.2588 | 0.00536 | -0.0495 | -48.2836
-4 | -0.2008 | 0.00515 | -0.0497 | -38.9903
-3.5 | -0.1427 | 0.00497 | -0.0499 | -28.7123
-3 | -0.0846 | 0.00478 | -0.0502 | -17.6987
-2.5 | -0.0259 | 0.00463 | -0.0507 | -5.594
-2 | 0.0325 | 0.00452 | -0.0511 | 7.1903
-1.5 | 0.0907 | 0.00444 | -0.0515 | 20.4279
-1 | 0.1472 | 0.00445 | -0.0516 | 33.0787
-0.5 | 0.2015 | 0.00441 | -0.0513 | 45.6916
0 | 0.2549 | 0.00442 | -0.0509 | 57.6697
0.5 | 0.3067 | 0.00452 | -0.0502 | 67.854
1 | 0.3499 | 0.00486 | -0.0479 | 71.9959
2 | 0.4309 | 0.00467 | -0.0422 | 92.2698
2.5 | 0.4822 | 0.005 | -0.0413 | 96.44
3 | 0.531 | 0.0054 | -0.0399 | 98.3333
3.5 | 0.5789 | 0.00583 | -0.0382 | 99.2967
4 | 0.6278 | 0.00617 | -0.0368 | 101.7504
4.5 | 0.6789 | 0.00644 | -0.0357 | 105.4193
5.5 | 0.7725 | 0.00692 | -0.0316 | 111.6329
6 | 0.8147 | 0.00724 | -0.0285 | 112.5276
6.5 | 0.8579 | 0.00761 | -0.0258 | 112.7332
7.5 | 0.9464 | 0.00837 | -0.0208 | 113.0705
8 | 0.9903 | 0.00881 | -0.0182 | 112.4064
8.5 | 1.0337 | 0.00928 | -0.0156 | 111.3901
9 | 1.0777 | 0.00972 | -0.0131 | 110.8745
9.5 | 1.1206 | 0.01026 | -0.0104 | 109.2203
10 | 1.1611 | 0.01088 | -0.0073 | 106.7188
10.5 | 1.2037 | 0.01149 | -0.0046 | 104.7607
11 | 1.2435 | 0.01217 | -0.0015 | 102.1775
11.5 | 1.284 | 0.01292 | 0.0015 | 99.3808
12 | 1.3199 | 0.01386 | 0.0053 | 95.2309
12.5 | 1.3581 | 0.01472 | 0.0085 | 92.2622
13 | 1.3919 | 0.01584 | 0.0124 | 87.8725
13.5 | 1.4263 | 0.0169 | 0.0161 | 84.3964
14 | 1.4541 | 0.01823 | 0.0207 | 79.7641
14.5 | 1.5049 | 0.02004 | 0.0202 | 75.0948
15 | 1.5601 | 0.02209 | 0.0185 | 70.6247
16.5 | 1.6007 | 0.02889 | 0.0353 | 55.4067
17 | 1.6071 | 0.03239 | 0.0398 | 49.6172
17.5 | 1.6075 | 0.03666 | 0.0438 | 43.8489
18 | 1.6013 | 0.04185 | 0.047 | 38.2628
18.5 | 1.5876 | 0.04831 | 0.0489 | 32.8628
19 | 1.5669 | 0.05608 | 0.0493 | 27.9404
19.5 | 1.5352 | 0.06607 | 0.0473 | 23.236
20 | 1.4987 | 0.0778 | 0.0428 | 19.2635

## 127. Re 14M Mach 0.50 (1)
BIGFOIL.COM POLAR EXPORT
NACA67-312 a=0.5
NACA67-312 a=0.5 |  |  |  | Cl Max: | 1.185 | at alpha= | 20 | deg
JavaFoil+Calcfoil stall+Eppler ext transition |  |  |  | L/D Max: | 103.914 | at alpha= | 5 | deg
Re: | 14000000 |  |  | Cd Min: | 0.00476 | at alpha= | 0 | deg
Mach: | 0.5 |  |  | Cl=0 at alpha= | -1.9638 | deg
|  |  |  | @ Cl=0.1, Cd= | 0.0054335
|  |  |  | @ Cl=0.4, Cd= | 0.0056525
|  |  |  | @ Cl=0.6, Cd= | 0.0060476
alpha (deg) | Cl | Cd | Cm | Cl/Cd
-20 | -0.982 | 0.16587 | -0.005 | -5.918
-19.5 | -0.958 | 0.14992 | -0.005 | -6.389
-19 | -0.933 | 0.13957 | -0.006 | -6.682
-18.5 | -0.905 | 0.13549 | -0.006 | -6.679
-18 | -0.877 | 0.13097 | -0.007 | -6.695
-17.5 | -0.85 | 0.12382 | -0.007 | -6.863
-17 | -0.824 | 0.11706 | -0.008 | -7.035
-16.5 | -0.799 | 0.1086 | -0.008 | -7.353
-16 | -0.769 | 0.11268 | -0.009 | -6.823
-15.5 | -0.74 | 0.10752 | -0.009 | -6.887
-15 | -0.715 | 0.09951 | -0.01 | -7.186
-14.5 | -0.692 | 0.08835 | -0.011 | -7.832
-14 | -0.669 | 0.07928 | -0.012 | -8.443
-13.5 | -0.644 | 0.07313 | -0.013 | -8.809
-13 | -0.604 | 0.08945 | -0.011 | -6.751
-12.5 | -0.577 | 0.08148 | -0.012 | -7.087
-12 | -0.552 | 0.07353 | -0.013 | -7.506
-11.5 | -0.527 | 0.06738 | -0.014 | -7.815
-11 | -0.505 | 0.05804 | -0.016 | -8.7
-10.5 | -0.57 | 0.01102 | -0.025 | -51.704
-10 | -0.44 | 0.06933 | -0.013 | -6.34
-9.5 | -0.413 | 0.06096 | -0.014 | -6.776
-9 | -0.387 | 0.05417 | -0.016 | -7.142
-8.5 | -0.363 | 0.04761 | -0.018 | -7.615
-8 | -0.332 | 0.05017 | -0.016 | -6.608
-7.5 | -0.303 | 0.0494 | -0.016 | -6.14
-7 | -0.277 | 0.04358 | -0.018 | -6.359
-6.5 | -0.306 | 0.00817 | -0.034 | -37.479
-6 | -0.436 | 0.00787 | -0.036 | -55.373
-5.5 | -0.423 | 0.00672 | -0.037 | -62.936
-5 | -0.383 | 0.00646 | -0.038 | -59.218
-4.5 | -0.33 | 0.00675 | -0.039 | -48.889
-4 | -0.271 | 0.00637 | -0.04 | -42.545
-3.5 | -0.207 | 0.00618 | -0.041 | -33.535
-3 | -0.141 | 0.00601 | -0.042 | -23.501
-2.5 | -0.074 | 0.00586 | -0.044 | -12.572
-2 | -0.005 | 0.00571 | -0.045 | -0.878
-1.5 | 0.064 | 0.00559 | -0.046 | 11.463
-1 | 0.133 | 0.00529 | -0.047 | 25.214
-0.5 | 0.203 | 0.00494 | -0.048 | 41.133
0 | 0.272 | 0.00476 | -0.049 | 57.173
0.5 | 0.341 | 0.00549 | -0.05 | 62.113
1 | 0.41 | 0.00568 | -0.051 | 72.113
1.5 | 0.478 | 0.00605 | -0.053 | 79.064
2 | 0.545 | 0.00567 | -0.054 | 96.063
2.5 | 0.612 | 0.00613 | -0.055 | 99.816
3 | 0.678 | 0.00676 | -0.056 | 100.319
3.5 | 0.743 | 0.00762 | -0.057 | 97.549
4 | 0.806 | 0.00797 | -0.058 | 101.074
4.5 | 0.866 | 0.00838 | -0.059 | 103.355
5 | 0.922 | 0.00887 | -0.06 | 103.914
5.5 | 0.971 | 0.00945 | -0.061 | 102.778
6 | 1.013 | 0.01001 | -0.063 | 101.172
6.5 | 1.036 | 0.01066 | -0.064 | 97.15
7 | 1.017 | 0.01145 | -0.065 | 88.813
7.5 | 0.847 | 0.01309 | -0.066 | 64.675
8 | 0.662 | 0.01305 | -0.067 | 50.723
8.5 | 0.693 | 0.01426 | -0.068 | 48.613
9 | 0.597 | 0.05819 | -0.036 | 10.266
9.5 | 0.757 | 0.01533 | -0.07 | 49.404
10 | 0.784 | 0.01739 | -0.07 | 45.091
10.5 | 0.678 | 0.06941 | -0.039 | 9.768
11 | 0.852 | 0.01693 | -0.073 | 50.333
11.5 | 0.882 | 0.01847 | -0.074 | 47.724
12 | 0.905 | 0.02142 | -0.074 | 42.256
12.5 | 0.79 | 0.08139 | -0.046 | 9.707
13 | 0.811 | 0.09309 | -0.043 | 8.717
13.5 | 0.993 | 0.02471 | -0.077 | 40.199
14 | 0.884 | 0.08311 | -0.055 | 10.64
14.5 | 0.905 | 0.09251 | -0.053 | 9.783
15 | 0.929 | 0.1009 | -0.053 | 9.209
15.5 | 0.948 | 0.10809 | -0.05 | 8.773
16 | 0.975 | 0.11596 | -0.051 | 8.408
16.5 | 1.005 | 0.1195 | -0.054 | 8.41
17 | 1.035 | 0.12235 | -0.056 | 8.46
17.5 | 1.051 | 0.14175 | -0.052 | 7.416
18 | 1.079 | 0.14401 | -0.054 | 7.493
18.5 | 1.107 | 0.15078 | -0.056 | 7.342
19 | 1.135 | 0.15527 | -0.058 | 7.313
19.5 | 1.162 | 0.16263 | -0.059 | 7.142
20 | 1.185 | 0.17778 | -0.058 | 6.663

## 128. Re 14M Mach 0.50 (2)
BIGFOIL.COM POLAR EXPORT
NACA67-312 a=0.5
NACA67-312 a=0.5 |  |  |  | Cl Max: | 1.1332 | at alpha= | 9.5 | deg
XFOIL ncrit=9 |  |  |  | L/D Max: | 96.092 | at alpha= | 2.5 | deg
Re: | 14000000 |  |  | Cd Min: | 0.23468 | at alpha= | -20 | deg
Mach: | 0.5 |  |  | Cl=0 at alpha= | -2.3805 | deg
|  |  |  | @ Cl=0.1, Cd= | 0.0045302
|  |  |  | @ Cl=0.4, Cd= | 0.004627
|  |  |  | @ Cl=0.6, Cd= | 0.006645
alpha (deg) | Cl | Cd | Cm | Cl/Cd
-20 | -0.5916 | 0.23468 | -0.0109 | -2.5209
-19.5 | -0.5729 | 0.22595 | -0.0158 | -2.5355
-19 | -0.5536 | 0.21786 | -0.0206 | -2.5411
-18.5 | -0.5337 | 0.20992 | -0.0254 | -2.5424
-18 | -0.5177 | 0.20061 | -0.0304 | -2.5806
-17 | -0.4789 | 0.18485 | -0.0399 | -2.5907
-16.5 | -0.463 | 0.17599 | -0.0447 | -2.6308
-16 | -0.4474 | 0.16734 | -0.0496 | -2.6736
-15 | -0.4098 | 0.15228 | -0.0587 | -2.6911
-14.5 | -0.394 | 0.14411 | -0.0634 | -2.734
-14 | -0.3838 | 0.13479 | -0.0686 | -2.8474
-13.5 | -0.3702 | 0.12662 | -0.0733 | -2.9237
-13 | -0.3568 | 0.11879 | -0.0778 | -3.0036
-12.5 | -0.3496 | 0.10998 | -0.0827 | -3.1788
-12 | -0.3363 | 0.10272 | -0.0868 | -3.2739
-11.5 | -0.3353 | 0.09358 | -0.0918 | -3.583
-11 | -0.3429 | 0.08357 | -0.0974 | -4.1031
-10.5 | -0.3502 | 0.07428 | -0.1026 | -4.7146
-10 | -0.3714 | 0.06352 | -0.1092 | -5.847
-9.5 | -0.3973 | 0.05219 | -0.1188 | -7.6126
-9 | -0.433 | 0.04403 | -0.1192 | -9.8342
-8.5 | -0.4702 | 0.03815 | -0.1123 | -12.325
-8 | -0.5052 | 0.03209 | -0.1023 | -15.7432
-7.5 | -0.5319 | 0.02439 | -0.0925 | -21.8081
-7 | -0.5579 | 0.0155 | -0.081 | -35.9935
-6.5 | -0.5362 | 0.00968 | -0.0736 | -55.3926
-6 | -0.4795 | 0.00745 | -0.0695 | -64.3624
-5.5 | -0.4155 | 0.00653 | -0.0665 | -63.6294
-5 | -0.3493 | 0.006 | -0.0644 | -58.2167
-4.5 | -0.2821 | 0.00567 | -0.063 | -49.7531
-4 | -0.2148 | 0.00543 | -0.0622 | -39.558
-3.5 | -0.1482 | 0.00518 | -0.0615 | -28.61
-3 | -0.0815 | 0.00497 | -0.0612 | -16.3984
-2.5 | -0.0158 | 0.00475 | -0.061 | -3.3263
-2 | 0.0503 | 0.00462 | -0.0611 | 10.8874
-1.5 | 0.1167 | 0.0045 | -0.0614 | 25.9333
-1 | 0.1812 | 0.00444 | -0.0615 | 40.8108
-0.5 | 0.2413 | 0.00442 | -0.0607 | 54.5928
0 | 0.3002 | 0.00439 | -0.0598 | 68.3827
0.5 | 0.3555 | 0.00446 | -0.0582 | 79.7085
1 | 0.4008 | 0.00463 | -0.0547 | 86.5659
1.5 | 0.431 | 0.00499 | -0.0482 | 86.3727
2.5 | 0.5016 | 0.00522 | -0.0365 | 96.092
3 | 0.5348 | 0.00576 | -0.03 | 92.8472
3.5 | 0.5731 | 0.00635 | -0.0247 | 90.252
4 | 0.6187 | 0.00685 | -0.0208 | 90.3212
4.5 | 0.6707 | 0.00725 | -0.0179 | 92.5103
5 | 0.7229 | 0.00768 | -0.015 | 94.1276
5.5 | 0.7765 | 0.0081 | -0.0122 | 95.8642
6 | 0.826 | 0.00865 | -0.0084 | 95.4913
6.5 | 0.8776 | 0.00921 | -0.0048 | 95.2877
7 | 0.9299 | 0.00981 | -0.0011 | 94.791
7.5 | 0.981 | 0.01048 | 0.0031 | 93.6069
8 | 1.031 | 0.01127 | 0.0078 | 91.4818
8.5 | 1.0808 | 0.01216 | 0.0129 | 88.8816
9 | 1.1187 | 0.0136 | 0.02 | 82.2574
9.5 | 1.1332 | 0.01633 | 0.0298 | 69.3938
10 | 1.1215 | 0.0215 | 0.0405 | 52.1628
10.5 | 1.0887 | 0.02827 | 0.0503 | 38.5108
11 | 1.0508 | 0.03549 | 0.0576 | 29.6083
11.5 | 1.013 | 0.04346 | 0.0618 | 23.3088
12 | 0.9731 | 0.05301 | 0.0624 | 18.3569
12.5 | 0.9366 | 0.06414 | 0.0587 | 14.6024
13 | 0.906 | 0.07678 | 0.0514 | 11.7999
13.5 | 0.8822 | 0.09137 | 0.0411 | 9.6552
14 | 0.8703 | 0.10545 | 0.0322 | 8.2532
14.5 | 0.8583 | 0.11812 | 0.0247 | 7.2663

## 129. Re 16M Mach 0.00 (1)
BIGFOIL.COM POLAR EXPORT
NACA67-312 a=0.5
NACA67-312 a=0.5 |  |  |  | Cl Max: | 1.189 | at alpha= | 11 | deg
JavaFoil+Calcfoil stall+Eppler ext transition |  |  |  | L/D Max: | 117.192 | at alpha= | 7 | deg
Re: | 16000000 |  |  | Cd Min: | 0.00486 | at alpha= | 2.5 | deg
Mach: | 0 |  |  | Cl=0 at alpha= | -1.9667 | deg
|  |  |  | @ Cl=0.1, Cd= | 0.005926
|  |  |  | @ Cl=0.4, Cd= | 0.0056533
|  |  |  | @ Cl=0.6, Cd= | 0.0053824
alpha (deg) | Cl | Cd | Cm | Cl/Cd
-16.5 | -0.551 | 0.12002 | -0.006 | -4.59
-16 | -0.572 | 0.11473 | -0.007 | -4.987
-15.5 | -0.593 | 0.10558 | -0.007 | -5.616
-15 | -0.613 | 0.0988 | -0.008 | -6.209
-14.5 | -0.633 | 0.09111 | -0.009 | -6.946
-14 | -0.651 | 0.08367 | -0.01 | -7.781
-13.5 | -0.666 | 0.07821 | -0.01 | -8.514
-13 | -0.676 | 0.07473 | -0.011 | -9.044
-12.5 | -0.682 | 0.06791 | -0.012 | -10.045
-12 | -0.797 | 0.01401 | -0.019 | -56.868
-11.5 | -0.813 | 0.01032 | -0.02 | -78.754
-11 | -0.802 | 0.00968 | -0.021 | -82.785
-10.5 | -0.787 | 0.00892 | -0.022 | -88.241
-10 | -0.767 | 0.00848 | -0.023 | -90.417
-9.5 | -0.741 | 0.00739 | -0.024 | -100.354
-9 | -0.712 | 0.00765 | -0.025 | -93.08
-8.5 | -0.678 | 0.00736 | -0.026 | -92.035
-8 | -0.64 | 0.00716 | -0.027 | -89.381
-7.5 | -0.599 | 0.00754 | -0.028 | -79.435
-7 | -0.555 | 0.00733 | -0.029 | -75.702
-6.5 | -0.508 | 0.00706 | -0.03 | -71.895
-6 | -0.458 | 0.00687 | -0.031 | -66.699
-5.5 | -0.406 | 0.00675 | -0.032 | -60.153
-5 | -0.352 | 0.00655 | -0.033 | -53.746
-4.5 | -0.297 | 0.00637 | -0.034 | -46.606
-4 | -0.24 | 0.00624 | -0.035 | -38.431
-3.5 | -0.182 | 0.00614 | -0.036 | -29.663
-3 | -0.123 | 0.00599 | -0.037 | -20.608
-2.5 | -0.064 | 0.00592 | -0.038 | -10.818
-2 | -0.004 | 0.00584 | -0.039 | -0.745
-1.5 | 0.056 | 0.00586 | -0.04 | 9.497
-1 | 0.116 | 0.00595 | -0.041 | 19.465
-0.5 | 0.176 | 0.0055 | -0.042 | 32.005
0 | 0.236 | 0.00545 | -0.043 | 43.359
0.5 | 0.296 | 0.00549 | -0.044 | 53.999
1 | 0.356 | 0.00558 | -0.045 | 63.852
1.5 | 0.416 | 0.00568 | -0.046 | 73.275
2 | 0.475 | 0.00536 | -0.047 | 88.528
2.5 | 0.534 | 0.00486 | -0.048 | 109.812
3 | 0.592 | 0.00521 | -0.049 | 113.785
3.5 | 0.65 | 0.00646 | -0.05 | 100.616
4 | 0.707 | 0.00675 | -0.051 | 104.696
4.5 | 0.762 | 0.00699 | -0.052 | 108.996
5 | 0.817 | 0.00729 | -0.053 | 112.026
5.5 | 0.869 | 0.00759 | -0.054 | 114.464
6 | 0.92 | 0.00796 | -0.054 | 115.61
6.5 | 0.968 | 0.00831 | -0.055 | 116.56
7 | 1.012 | 0.00863 | -0.056 | 117.192
7.5 | 1.051 | 0.00902 | -0.057 | 116.584
8 | 1.087 | 0.00938 | -0.058 | 115.851
8.5 | 1.117 | 0.00979 | -0.059 | 114.04
9 | 1.143 | 0.01023 | -0.06 | 111.641
9.5 | 1.163 | 0.01078 | -0.061 | 107.797
10 | 1.177 | 0.01137 | -0.062 | 103.482
10.5 | 1.186 | 0.01191 | -0.063 | 99.595
11 | 1.189 | 0.01253 | -0.064 | 94.855
11.5 | 1.186 | 0.01319 | -0.065 | 89.927
12 | 1.178 | 0.01404 | -0.065 | 83.917
12.5 | 1.165 | 0.01495 | -0.066 | 77.944
13 | 1.141 | 0.01589 | -0.067 | 71.787
13.5 | 1.109 | 0.01709 | -0.068 | 64.903
14 | 1.072 | 0.01867 | -0.068 | 57.409
14.5 | 1.028 | 0.02156 | -0.068 | 47.656
15 | 0.964 | 0.0298 | -0.067 | 32.349
15.5 | 0.831 | 0.08161 | -0.053 | 10.185
16 | 0.783 | 0.09823 | -0.049 | 7.967

## 130. Re 16M Mach 0.00 (2)
BIGFOIL.COM POLAR EXPORT
NACA67-312 a=0.5
NACA67-312 a=0.5 |  |  |  | Cl Max: | 1.7466 | at alpha= | 20 | deg
XFOIL ncrit=9 |  |  |  | L/D Max: | 121.293 | at alpha= | 7.5 | deg
Re: | 16000000 |  |  | Cd Min: | 0.03444 | at alpha= | 20 | deg
Mach: | 0 |  |  | Cl=0 at alpha= | -2.2424 | deg
|  |  |  | @ Cl=0.1, Cd= | 0.0044559
|  |  |  | @ Cl=0.4, Cd= | 0.00521
|  |  |  | @ Cl=0.6, Cd= | 0.0058382
alpha (deg) | Cl | Cd | Cm | Cl/Cd
-20 | -1.6121 | 0.02237 | -0.0864 | -72.0653
-19.5 | -1.5969 | 0.02077 | -0.0825 | -76.8849
-19 | -1.5774 | 0.01945 | -0.0787 | -81.1003
-18.5 | -1.5552 | 0.01828 | -0.0749 | -85.0766
-18 | -1.5304 | 0.01727 | -0.0711 | -88.6161
-17.5 | -1.5026 | 0.01639 | -0.0676 | -91.6779
-16.5 | -1.4445 | 0.01483 | -0.0601 | -97.4039
-16 | -1.4147 | 0.01419 | -0.0561 | -99.697
-15.5 | -1.3768 | 0.01354 | -0.0537 | -101.6839
-15 | -1.3349 | 0.01293 | -0.052 | -103.2405
-14.5 | -1.2915 | 0.01231 | -0.0505 | -104.9147
-14 | -1.2466 | 0.01175 | -0.0492 | -106.0936
-13.5 | -1.2018 | 0.01106 | -0.0479 | -108.6618
-13 | -1.1547 | 0.0105 | -0.047 | -109.9714
-12.5 | -1.1069 | 0.00995 | -0.0461 | -111.2462
-12 | -1.0571 | 0.00953 | -0.0456 | -110.9234
-11.5 | -1.0064 | 0.00915 | -0.0452 | -109.9891
-11 | -0.9551 | 0.00878 | -0.0449 | -108.7813
-10.5 | -0.9033 | 0.00844 | -0.0447 | -107.0261
-10 | -0.8507 | 0.00815 | -0.0446 | -104.3804
-9.5 | -0.7974 | 0.00788 | -0.0446 | -101.1929
-9 | -0.7444 | 0.00754 | -0.0445 | -98.7268
-8.5 | -0.6907 | 0.00725 | -0.0446 | -95.269
-8 | -0.637 | 0.00695 | -0.0446 | -91.6547
-7.5 | -0.5836 | 0.0066 | -0.0446 | -88.4242
-7 | -0.5297 | 0.00629 | -0.0446 | -84.213
-6.5 | -0.4752 | 0.00603 | -0.0448 | -78.806
-6 | -0.4205 | 0.00574 | -0.045 | -73.2578
-5.5 | -0.365 | 0.00553 | -0.0453 | -66.0036
-5 | -0.3091 | 0.00535 | -0.0457 | -57.7757
-4.5 | -0.2532 | 0.00517 | -0.0461 | -48.9749
-4 | -0.1975 | 0.00498 | -0.0465 | -39.6586
-3.5 | -0.1416 | 0.0048 | -0.0469 | -29.5
-3 | -0.0853 | 0.00463 | -0.0474 | -18.4233
-2.5 | -0.029 | 0.00453 | -0.0479 | -6.4018
-2 | 0.0273 | 0.00444 | -0.0484 | 6.1486
-1.5 | 0.0827 | 0.00444 | -0.0487 | 18.6261
-1 | 0.137 | 0.00449 | -0.0488 | 30.5122
-0.5 | 0.1899 | 0.00446 | -0.0487 | 42.5785
0 | 0.2411 | 0.00458 | -0.0482 | 52.6419
0.5 | 0.2921 | 0.00467 | -0.0478 | 62.5482
1 | 0.3348 | 0.00515 | -0.0457 | 65.0097
1.5 | 0.378 | 0.0053 | -0.0439 | 71.3208
2.5 | 0.4709 | 0.00492 | -0.0413 | 95.7114
3 | 0.5207 | 0.00526 | -0.0405 | 98.9924
3.5 | 0.5691 | 0.00566 | -0.0395 | 100.5477
4 | 0.6194 | 0.00595 | -0.0388 | 104.1008
4.5 | 0.6705 | 0.00617 | -0.0384 | 108.671
5 | 0.7213 | 0.00641 | -0.0378 | 112.5273
5.5 | 0.7716 | 0.00665 | -0.0372 | 116.0301
6 | 0.8198 | 0.00692 | -0.0362 | 118.4682
6.5 | 0.8665 | 0.00722 | -0.0349 | 120.0139
7 | 0.9069 | 0.00749 | -0.0322 | 121.0814
7.5 | 0.9473 | 0.00781 | -0.0296 | 121.2932
8 | 0.9883 | 0.00815 | -0.0272 | 121.2638
8.5 | 1.0288 | 0.00854 | -0.0248 | 120.4684
9 | 1.071 | 0.00891 | -0.0229 | 120.202
9.5 | 1.1121 | 0.00929 | -0.0208 | 119.7094
10 | 1.1523 | 0.00976 | -0.0186 | 118.0635
10.5 | 1.191 | 0.01028 | -0.0162 | 115.856
11 | 1.2306 | 0.01076 | -0.0141 | 114.368
11.5 | 1.2699 | 0.01127 | -0.012 | 112.6797
12 | 1.3069 | 0.01189 | -0.0096 | 109.9159
12.5 | 1.3447 | 0.01247 | -0.0074 | 107.8348
13 | 1.3776 | 0.0133 | -0.0045 | 103.5789
13.5 | 1.412 | 0.01403 | -0.002 | 100.6415
14 | 1.4461 | 0.01478 | 0.0005 | 97.8417
14.5 | 1.4764 | 0.01566 | 0.0035 | 94.2784
15 | 1.5145 | 0.01676 | 0.0044 | 90.364
15.5 | 1.5703 | 0.01814 | 0.0011 | 86.5656
17 | 1.635 | 0.02198 | 0.0126 | 74.3858
17.5 | 1.6596 | 0.02345 | 0.0151 | 70.7719
18 | 1.6803 | 0.02524 | 0.0179 | 66.5729
18.5 | 1.7002 | 0.02713 | 0.0205 | 62.6686
19 | 1.7169 | 0.02935 | 0.0231 | 58.4974
19.5 | 1.7336 | 0.03168 | 0.0254 | 54.7222
20 | 1.7466 | 0.03444 | 0.0276 | 50.7143

## 131. Re 16M Mach 0.10 (1)
BIGFOIL.COM POLAR EXPORT
NACA67-312 a=0.5
NACA67-312 a=0.5 |  |  |  | Cl Max: | 1.178 | at alpha= | 10.5 | deg
JavaFoil+Calcfoil stall+Eppler ext transition |  |  |  | L/D Max: | 116.712 | at alpha= | 7 | deg
Re: | 16000000 |  |  | Cd Min: | 0.00488 | at alpha= | 2.5 | deg
Mach: | 0.1 |  |  | Cl=0 at alpha= | -1.9667 | deg
|  |  |  | @ Cl=0.1, Cd= | 0.005918
|  |  |  | @ Cl=0.4, Cd= | 0.005417
|  |  |  | @ Cl=0.6, Cd= | 0.0053386
alpha (deg) | Cl | Cd | Cm | Cl/Cd
-16.5 | -0.507 | 0.1221 | -0.006 | -4.155
-16 | -0.532 | 0.11551 | -0.007 | -4.604
-15.5 | -0.555 | 0.10905 | -0.007 | -5.093
-15 | -0.579 | 0.10061 | -0.008 | -5.759
-14.5 | -0.602 | 0.09301 | -0.009 | -6.474
-14 | -0.624 | 0.08519 | -0.01 | -7.322
-13.5 | -0.642 | 0.0801 | -0.01 | -8.012
-13 | -0.655 | 0.07706 | -0.011 | -8.496
-12.5 | -0.663 | 0.07069 | -0.012 | -9.382
-12 | -0.681 | 0.05545 | -0.014 | -12.284
-11.5 | -0.795 | 0.01106 | -0.02 | -71.905
-11 | -0.788 | 0.01026 | -0.021 | -76.746
-10.5 | -0.779 | 0.00905 | -0.022 | -86.05
-10 | -0.761 | 0.00857 | -0.023 | -88.755
-9.5 | -0.737 | 0.00745 | -0.024 | -99.036
-9 | -0.709 | 0.00713 | -0.025 | -99.511
-8.5 | -0.677 | 0.00743 | -0.026 | -91.117
-8 | -0.64 | 0.00717 | -0.027 | -89.307
-7.5 | -0.6 | 0.00755 | -0.028 | -79.42
-7 | -0.556 | 0.00734 | -0.029 | -75.695
-6.5 | -0.509 | 0.00715 | -0.03 | -71.199
-6 | -0.459 | 0.00695 | -0.031 | -66.124
-5.5 | -0.408 | 0.00675 | -0.032 | -60.332
-5 | -0.354 | 0.00662 | -0.033 | -53.386
-4.5 | -0.298 | 0.00641 | -0.034 | -46.473
-4 | -0.241 | 0.00625 | -0.035 | -38.568
-3.5 | -0.183 | 0.00614 | -0.036 | -29.806
-3 | -0.124 | 0.00605 | -0.037 | -20.503
-2.5 | -0.064 | 0.0059 | -0.038 | -10.919
-2 | -0.004 | 0.00581 | -0.039 | -0.753
-1.5 | 0.056 | 0.00583 | -0.04 | 9.59
-1 | 0.116 | 0.00595 | -0.041 | 19.559
-0.5 | 0.177 | 0.00547 | -0.042 | 32.344
0 | 0.237 | 0.00546 | -0.043 | 43.474
0.5 | 0.298 | 0.00555 | -0.044 | 53.672
1 | 0.358 | 0.00555 | -0.045 | 64.479
1.5 | 0.418 | 0.00536 | -0.046 | 78.111
2 | 0.477 | 0.00537 | -0.047 | 88.835
2.5 | 0.536 | 0.00488 | -0.048 | 109.86
3 | 0.595 | 0.00523 | -0.049 | 113.681
3.5 | 0.653 | 0.00649 | -0.05 | 100.668
4 | 0.71 | 0.00678 | -0.051 | 104.66
4.5 | 0.766 | 0.00704 | -0.052 | 108.817
5 | 0.82 | 0.00732 | -0.053 | 112.119
5.5 | 0.873 | 0.00768 | -0.054 | 113.631
6 | 0.924 | 0.00801 | -0.055 | 115.363
6.5 | 0.972 | 0.00834 | -0.056 | 116.459
7 | 1.015 | 0.0087 | -0.057 | 116.712
7.5 | 1.054 | 0.00907 | -0.058 | 116.247
8 | 1.089 | 0.00946 | -0.059 | 115.127
8.5 | 1.118 | 0.00991 | -0.059 | 112.861
9 | 1.142 | 0.01034 | -0.06 | 110.465
9.5 | 1.16 | 0.01091 | -0.061 | 106.294
10 | 1.172 | 0.01151 | -0.062 | 101.873
10.5 | 1.178 | 0.01205 | -0.063 | 97.745
11 | 1.178 | 0.01276 | -0.064 | 92.358
11.5 | 1.172 | 0.01339 | -0.065 | 87.515
12 | 1.16 | 0.01431 | -0.066 | 81.065
12.5 | 1.142 | 0.01528 | -0.066 | 74.757
13 | 1.112 | 0.0164 | -0.067 | 67.822
13.5 | 1.075 | 0.01769 | -0.068 | 60.746
14 | 1.03 | 0.01989 | -0.068 | 51.776
14.5 | 0.973 | 0.0251 | -0.068 | 38.74
15 | 0.819 | 0.08109 | -0.051 | 10.097
15.5 | 0.767 | 0.09777 | -0.046 | 7.841

## 132. Re 16M Mach 0.10 (2)
BIGFOIL.COM POLAR EXPORT
NACA67-312 a=0.5
NACA67-312 a=0.5 |  |  |  | Cl Max: | 1.7377 | at alpha= | 20 | deg
XFOIL ncrit=9 |  |  |  | L/D Max: | 120.585 | at alpha= | 7.5 | deg
Re: | 16000000 |  |  | Cd Min: | 0.03733 | at alpha= | 20 | deg
Mach: | 0.1 |  |  | Cl=0 at alpha= | -2.2465 | deg
|  |  |  | @ Cl=0.1, Cd= | 0.004455
|  |  |  | @ Cl=0.4, Cd= | 0.0052175
|  |  |  | @ Cl=0.6, Cd= | 0.0058406
alpha (deg) | Cl | Cd | Cm | Cl/Cd
-20 | -1.5674 | 0.02671 | -0.0982 | -58.6821
-19.5 | -1.5761 | 0.02352 | -0.0926 | -67.0111
-19 | -1.5668 | 0.02148 | -0.0879 | -72.9423
-18.5 | -1.5517 | 0.01984 | -0.0832 | -78.2107
-18 | -1.5305 | 0.01855 | -0.0789 | -82.5067
-17.5 | -1.505 | 0.01746 | -0.0748 | -86.197
-17 | -1.4776 | 0.01651 | -0.0707 | -89.4973
-16.5 | -1.4491 | 0.01561 | -0.0665 | -92.8315
-16 | -1.4196 | 0.01485 | -0.0621 | -95.596
-15.5 | -1.3868 | 0.01415 | -0.0582 | -98.0071
-15 | -1.3453 | 0.01346 | -0.0561 | -99.948
-14.5 | -1.302 | 0.01277 | -0.0541 | -101.9577
-14 | -1.2567 | 0.01216 | -0.0525 | -103.347
-13.5 | -1.2107 | 0.01151 | -0.051 | -105.1868
-13 | -1.1637 | 0.01086 | -0.0497 | -107.1547
-12.5 | -1.1162 | 0.01019 | -0.0485 | -109.5388
-12 | -1.0659 | 0.00972 | -0.0477 | -109.6605
-11.5 | -1.0146 | 0.0093 | -0.0471 | -109.0968
-11 | -0.9627 | 0.00891 | -0.0466 | -108.0471
-10.5 | -0.9103 | 0.00855 | -0.0462 | -106.4678
-10 | -0.857 | 0.00825 | -0.0459 | -103.8788
-9.5 | -0.8031 | 0.00797 | -0.0458 | -100.7654
-9 | -0.7495 | 0.00762 | -0.0456 | -98.3596
-8.5 | -0.6952 | 0.00732 | -0.0456 | -94.9727
-8 | -0.641 | 0.00701 | -0.0455 | -91.4408
-7.5 | -0.5871 | 0.00665 | -0.0454 | -88.2857
-7 | -0.5328 | 0.00633 | -0.0454 | -84.1706
-6.5 | -0.4778 | 0.00606 | -0.0454 | -78.8449
-6 | -0.4228 | 0.00577 | -0.0456 | -73.2756
-5.5 | -0.3669 | 0.00554 | -0.0458 | -66.2274
-4.5 | -0.2543 | 0.00518 | -0.0466 | -49.0927
-4 | -0.1983 | 0.00499 | -0.0469 | -39.7395
-3.5 | -0.1419 | 0.00481 | -0.0473 | -29.501
-3 | -0.0854 | 0.00463 | -0.0478 | -18.4449
-2.5 | -0.0287 | 0.00453 | -0.0483 | -6.3355
-2 | 0.0279 | 0.00444 | -0.0487 | 6.2838
-1.5 | 0.0836 | 0.00444 | -0.0491 | 18.8288
-1 | 0.1382 | 0.00449 | -0.0492 | 30.7795
-0.5 | 0.1913 | 0.00446 | -0.049 | 42.8924
0.5 | 0.2941 | 0.00466 | -0.0481 | 63.1116
1 | 0.3366 | 0.00515 | -0.046 | 65.3592
1.5 | 0.3798 | 0.0053 | -0.044 | 71.6604
2.5 | 0.4728 | 0.00492 | -0.0413 | 96.0976
3 | 0.5227 | 0.00527 | -0.0405 | 99.1841
3.5 | 0.5711 | 0.00568 | -0.0394 | 100.5458
4 | 0.6215 | 0.00596 | -0.0387 | 104.2785
4.5 | 0.6727 | 0.00619 | -0.0381 | 108.6753
5 | 0.7235 | 0.00644 | -0.0375 | 112.3447
5.5 | 0.774 | 0.00667 | -0.0368 | 116.042
6 | 0.8221 | 0.00695 | -0.0357 | 118.2878
6.5 | 0.8667 | 0.00724 | -0.0338 | 119.7099
7 | 0.9063 | 0.00754 | -0.0308 | 120.1989
7.5 | 0.9478 | 0.00786 | -0.0283 | 120.5852
8 | 0.9894 | 0.00822 | -0.026 | 120.365
8.5 | 1.0306 | 0.00862 | -0.0236 | 119.5592
9 | 1.0728 | 0.00899 | -0.0215 | 119.3326
9.5 | 1.1147 | 0.00939 | -0.0194 | 118.7114
10 | 1.1545 | 0.00989 | -0.017 | 116.7341
10.5 | 1.1939 | 0.01041 | -0.0146 | 114.6878
11 | 1.2342 | 0.01091 | -0.0124 | 113.1256
11.5 | 1.2729 | 0.01146 | -0.01 | 111.0733
12 | 1.3103 | 0.01213 | -0.0075 | 108.0214
12.5 | 1.3469 | 0.01277 | -0.005 | 105.4738
13 | 1.3818 | 0.01359 | -0.0023 | 101.6777
13.5 | 1.4163 | 0.01434 | 0.0005 | 98.7657
14 | 1.4499 | 0.01517 | 0.0032 | 95.5768
14.5 | 1.4798 | 0.01613 | 0.0064 | 91.7421
15 | 1.5212 | 0.01742 | 0.0067 | 87.3249
15.5 | 1.5782 | 0.01877 | 0.0036 | 84.081
17 | 1.6391 | 0.02298 | 0.016 | 71.3272
17.5 | 1.662 | 0.02467 | 0.0189 | 67.3693
18 | 1.6822 | 0.02656 | 0.0219 | 63.3358
18.5 | 1.6992 | 0.02882 | 0.0248 | 58.9591
19 | 1.7158 | 0.03119 | 0.0274 | 55.0112
19.5 | 1.7262 | 0.03419 | 0.0301 | 50.4884
20 | 1.7377 | 0.03733 | 0.0322 | 46.5497

## 133. Re 16M Mach 0.25 (1)
BIGFOIL.COM POLAR EXPORT
NACA67-312 a=0.5
NACA67-312 a=0.5 |  |  |  | Cl Max: | 1.133 | at alpha= | 9.5 | deg
JavaFoil+Calcfoil stall+Eppler ext transition |  |  |  | L/D Max: | 121.818 | at alpha= | 2.5 | deg
Re: | 16000000 |  |  | Cd Min: | 0.00452 | at alpha= | 2.5 | deg
Mach: | 0.25 |  |  | Cl=0 at alpha= | -1.9672 | deg
|  |  |  | @ Cl=0.1, Cd= | 0.0058008
|  |  |  | @ Cl=0.4, Cd= | 0.0053613
|  |  |  | @ Cl=0.6, Cd= | 0.10327
alpha (deg) | Cl | Cd | Cm | Cl/Cd
-15 | -0.256 | 0.11685 | -0.007 | -2.187
-14.5 | -0.322 | 0.10631 | -0.008 | -3.026
-14 | -0.381 | 0.09846 | -0.009 | -3.87
-13.5 | -0.435 | 0.09071 | -0.009 | -4.796
-13 | -0.484 | 0.08331 | -0.01 | -5.806
-12.5 | -0.519 | 0.07658 | -0.011 | -6.781
-12 | -0.549 | 0.07111 | -0.012 | -7.719
-11.5 | -0.572 | 0.06594 | -0.013 | -8.682
-11 | -0.582 | 0.06244 | -0.013 | -9.322
-10.5 | -0.587 | 0.05744 | -0.014 | -10.224
-10 | -0.705 | 0.0097 | -0.024 | -72.63
-9.5 | -0.698 | 0.009 | -0.025 | -77.587
-9 | -0.684 | 0.0084 | -0.026 | -81.512
-8.5 | -0.663 | 0.00717 | -0.027 | -92.457
-8 | -0.634 | 0.00746 | -0.028 | -84.964
-7.5 | -0.599 | 0.00725 | -0.029 | -82.635
-7 | -0.559 | 0.00702 | -0.03 | -79.7
-6.5 | -0.515 | 0.00681 | -0.031 | -75.621
-6 | -0.467 | 0.00709 | -0.032 | -65.82
-5.5 | -0.415 | 0.00696 | -0.033 | -59.653
-5 | -0.361 | 0.00676 | -0.034 | -53.476
-4.5 | -0.305 | 0.00652 | -0.035 | -46.755
-4 | -0.247 | 0.00639 | -0.036 | -38.639
-3.5 | -0.188 | 0.0062 | -0.037 | -30.288
-3 | -0.127 | 0.00612 | -0.038 | -20.797
-2.5 | -0.066 | 0.00602 | -0.039 | -10.977
-2 | -0.004 | 0.0059 | -0.04 | -0.762
-1.5 | 0.057 | 0.00591 | -0.041 | 9.722
-1 | 0.12 | 0.00575 | -0.042 | 20.768
-0.5 | 0.182 | 0.00558 | -0.043 | 32.623
0 | 0.244 | 0.00553 | -0.044 | 44.107
0.5 | 0.306 | 0.00558 | -0.045 | 54.859
1 | 0.368 | 0.00532 | -0.046 | 69.104
1.5 | 0.43 | 0.0054 | -0.047 | 79.593
2 | 0.49 | 0.00545 | -0.048 | 89.858
2.5 | 0.551 | 0.00452 | -0.049 | 121.818
3 | 0.611 | 0.00603 | -0.05 | 101.343
3.5 | 0.67 | 0.00663 | -0.051 | 101.137
4 | 0.728 | 0.00696 | -0.052 | 104.627
4.5 | 0.785 | 0.00723 | -0.053 | 108.502
5 | 0.84 | 0.00754 | -0.054 | 111.453
5.5 | 0.893 | 0.00792 | -0.055 | 112.825
6 | 0.944 | 0.00827 | -0.056 | 114.142
6.5 | 0.991 | 0.00867 | -0.057 | 114.29
7 | 1.032 | 0.00908 | -0.058 | 113.664
7.5 | 1.067 | 0.00951 | -0.059 | 112.199
8 | 1.095 | 0.0099 | -0.06 | 110.675
8.5 | 1.117 | 0.01042 | -0.061 | 107.12
9 | 1.129 | 0.01107 | -0.062 | 101.964
9.5 | 1.133 | 0.01168 | -0.063 | 97.031
10 | 1.127 | 0.01231 | -0.064 | 91.594
10.5 | 1.111 | 0.01312 | -0.065 | 84.669
11 | 1.084 | 0.014 | -0.066 | 77.442
11.5 | 1.046 | 0.0153 | -0.066 | 68.357
12 | 0.997 | 0.01672 | -0.067 | 59.667
12.5 | 0.902 | 0.02681 | -0.064 | 33.634
13 | 0.73 | 0.08035 | -0.043 | 9.084
13.5 | 0.656 | 0.08939 | -0.04 | 7.335
14 | 0.58 | 0.09562 | -0.04 | 6.065
14.5 | 0.499 | 0.10327 | -0.039 | 4.832

## 134. Re 16M Mach 0.25 (2)
BIGFOIL.COM POLAR EXPORT
NACA67-312 a=0.5
NACA67-312 a=0.5 |  |  |  | Cl Max: | 1.6328 | at alpha= | 17 | deg
XFOIL ncrit=9 |  |  |  | L/D Max: | 116.54 | at alpha= | 7.5 | deg
Re: | 16000000 |  |  | Cd Min: | 0.20309 | at alpha= | -20 | deg
Mach: | 0.25 |  |  | Cl=0 at alpha= | -2.2667 | deg
|  |  |  | @ Cl=0.1, Cd= | 0.00444
|  |  |  | @ Cl=0.4, Cd= | 0.0051598
|  |  |  | @ Cl=0.6, Cd= | 0.0058727
alpha (deg) | Cl | Cd | Cm | Cl/Cd
-20 | -0.5866 | 0.20309 | -0.0152 | -2.8884
-19.5 | -0.5871 | 0.19105 | -0.0211 | -3.073
-19 | -0.5666 | 0.18605 | -0.0249 | -3.0454
-18.5 | -0.5488 | 0.18025 | -0.0289 | -3.0447
-18 | -1.2293 | 0.04759 | -0.1197 | -25.8311
-17.5 | -1.2887 | 0.03733 | -0.1226 | -34.5218
-17 | -1.3297 | 0.03106 | -0.1187 | -42.8107
-16.5 | -1.3572 | 0.02644 | -0.112 | -51.3313
-16 | -1.3697 | 0.02299 | -0.1042 | -59.5781
-15.5 | -1.3554 | 0.02101 | -0.0974 | -64.5121
-15 | -1.3282 | 0.01973 | -0.0914 | -67.3188
-14.5 | -1.3152 | 0.01782 | -0.0833 | -73.8047
-14 | -1.2836 | 0.01683 | -0.0771 | -76.2686
-13.5 | -1.2441 | 0.01552 | -0.0725 | -80.1611
-13 | -1.2016 | 0.01421 | -0.0685 | -84.5602
-12.5 | -1.1623 | 0.01239 | -0.0642 | -93.8095
-12 | -1.1121 | 0.0114 | -0.0613 | -97.5526
-11.5 | -1.0592 | 0.0106 | -0.059 | -99.9245
-11 | -1.0046 | 0.00996 | -0.0571 | -100.8635
-10.5 | -0.9491 | 0.00939 | -0.0555 | -101.0756
-10 | -0.8922 | 0.00897 | -0.0542 | -99.4649
-9.5 | -0.8351 | 0.00854 | -0.0532 | -97.7869
-9 | -0.7781 | 0.0081 | -0.0522 | -96.0617
-8.5 | -0.7204 | 0.00775 | -0.0515 | -92.9548
-8 | -0.6633 | 0.00737 | -0.0508 | -90
-7.5 | -0.6064 | 0.00698 | -0.0502 | -86.8768
-7 | -0.55 | 0.00656 | -0.0496 | -83.8415
-6.5 | -0.4927 | 0.00622 | -0.0492 | -79.2122
-6 | -0.435 | 0.00591 | -0.049 | -73.6041
-5.5 | -0.3773 | 0.00563 | -0.0489 | -67.016
-5 | -0.3189 | 0.00542 | -0.049 | -58.8376
-4 | -0.2022 | 0.00505 | -0.0494 | -40.0396
-3.5 | -0.1439 | 0.00487 | -0.0497 | -29.5483
-3 | -0.0855 | 0.00468 | -0.05 | -18.2692
-2.5 | -0.0272 | 0.00455 | -0.0504 | -5.978
-2 | 0.0311 | 0.00445 | -0.0508 | 6.9888
-1.5 | 0.0888 | 0.00443 | -0.0511 | 20.0451
-1 | 0.1449 | 0.00448 | -0.0512 | 32.3438
-0.5 | 0.1997 | 0.00445 | -0.051 | 44.8764
0 | 0.2527 | 0.00454 | -0.0505 | 55.6608
0.5 | 0.3045 | 0.00464 | -0.0498 | 65.625
1 | 0.3473 | 0.00511 | -0.0474 | 67.9648
1.5 | 0.3895 | 0.00532 | -0.0449 | 73.2143
2 | 0.4308 | 0.00469 | -0.0423 | 91.855
2.5 | 0.4826 | 0.00498 | -0.0414 | 96.9076
3 | 0.5326 | 0.00535 | -0.0402 | 99.5514
3.5 | 0.581 | 0.00576 | -0.0387 | 100.8681
4 | 0.6316 | 0.00606 | -0.0375 | 104.2244
4.5 | 0.6831 | 0.0063 | -0.0365 | 108.4286
5 | 0.7336 | 0.00656 | -0.0353 | 111.8293
5.5 | 0.7805 | 0.00679 | -0.0332 | 114.9485
6 | 0.8215 | 0.00709 | -0.0299 | 115.8674
6.5 | 0.8642 | 0.00744 | -0.027 | 116.1559
7 | 0.9078 | 0.00783 | -0.0243 | 115.9387
7.5 | 0.9533 | 0.00818 | -0.0221 | 116.5403
8 | 0.9963 | 0.00862 | -0.0193 | 115.58
8.5 | 1.0406 | 0.00905 | -0.0168 | 114.9834
9 | 1.085 | 0.0095 | -0.0144 | 114.2105
9.5 | 1.1266 | 0.01004 | -0.0114 | 112.2112
10 | 1.1691 | 0.01062 | -0.0087 | 110.0847
10.5 | 1.2109 | 0.0112 | -0.0058 | 108.1161
11 | 1.251 | 0.01191 | -0.0026 | 105.0378
11.5 | 1.2909 | 0.01264 | 0.0005 | 102.1282
12 | 1.3286 | 0.01349 | 0.004 | 98.4878
12.5 | 1.367 | 0.01435 | 0.0073 | 95.2613
13 | 1.3998 | 0.0155 | 0.0113 | 90.3097
13.5 | 1.4353 | 0.01654 | 0.0149 | 86.7775
14 | 1.4657 | 0.01783 | 0.0191 | 82.2042
14.5 | 1.5019 | 0.01923 | 0.022 | 78.1019
15 | 1.5587 | 0.02119 | 0.0202 | 73.5583
15.5 | 1.609 | 0.0235 | 0.0191 | 68.4681
16.5 | 1.6254 | 0.02798 | 0.0325 | 58.0915
17 | 1.6328 | 0.03126 | 0.0373 | 52.2329
17.5 | 1.6321 | 0.03515 | 0.0421 | 46.4324
18 | 1.6273 | 0.03992 | 0.0459 | 40.764
18.5 | 1.6152 | 0.04589 | 0.0486 | 35.1972
19 | 1.597 | 0.05308 | 0.0497 | 30.0867
19.5 | 1.5674 | 0.06238 | 0.0487 | 25.1266
20 | 1.533 | 0.07332 | 0.0452 | 20.9083

## 135. Re 16M Mach 0.50 (1)
BIGFOIL.COM POLAR EXPORT
NACA67-312 a=0.5
NACA67-312 a=0.5 |  |  |  | Cl Max: | 1.184 | at alpha= | 20 | deg
JavaFoil+Calcfoil stall+Eppler ext transition |  |  |  | L/D Max: | 106.172 | at alpha= | 5 | deg
Re: | 16000000 |  |  | Cd Min: | 0.00489 | at alpha= | 0 | deg
Mach: | 0.5 |  |  | Cl=0 at alpha= | -1.9638 | deg
|  |  |  | @ Cl=0.1, Cd= | 0.0054265
|  |  |  | @ Cl=0.4, Cd= | 0.0058883
|  |  |  | @ Cl=0.6, Cd= | 0.0062302
alpha (deg) | Cl | Cd | Cm | Cl/Cd
-20 | -0.982 | 0.16898 | -0.005 | -5.81
-19.5 | -0.957 | 0.15882 | -0.005 | -6.026
-19 | -0.931 | 0.14843 | -0.006 | -6.274
-18.5 | -0.903 | 0.14328 | -0.006 | -6.301
-18 | -0.876 | 0.13858 | -0.006 | -6.318
-17.5 | -0.848 | 0.13289 | -0.007 | -6.383
-17 | -0.822 | 0.12418 | -0.008 | -6.622
-16.5 | -0.795 | 0.11583 | -0.008 | -6.868
-16 | -0.77 | 0.11072 | -0.009 | -6.95
-15.5 | -0.741 | 0.10641 | -0.009 | -6.966
-15 | -0.716 | 0.0981 | -0.01 | -7.297
-14.5 | -0.694 | 0.08593 | -0.011 | -8.078
-14 | -0.674 | 0.075 | -0.013 | -8.985
-13.5 | -0.651 | 0.06714 | -0.014 | -9.697
-13 | -0.604 | 0.08823 | -0.011 | -6.847
-12.5 | -0.578 | 0.08127 | -0.012 | -7.108
-12 | -0.553 | 0.0725 | -0.013 | -7.624
-11.5 | -0.528 | 0.06612 | -0.014 | -7.983
-11 | -0.509 | 0.0549 | -0.017 | -9.265
-10.5 | -0.571 | 0.01065 | -0.025 | -53.594
-10 | -0.44 | 0.06838 | -0.013 | -6.429
-9.5 | -0.413 | 0.06067 | -0.014 | -6.81
-9 | -0.388 | 0.05302 | -0.016 | -7.313
-8.5 | -0.364 | 0.04648 | -0.019 | -7.824
-8 | -0.332 | 0.04994 | -0.016 | -6.641
-7.5 | -0.303 | 0.04931 | -0.016 | -6.152
-7 | -0.277 | 0.04333 | -0.018 | -6.402
-6.5 | -0.307 | 0.00808 | -0.034 | -37.96
-6 | -0.436 | 0.00643 | -0.036 | -67.798
-5.5 | -0.423 | 0.00666 | -0.037 | -63.524
-5 | -0.383 | 0.00695 | -0.038 | -55.04
-4.5 | -0.33 | 0.00674 | -0.039 | -49.02
-4 | -0.271 | 0.00635 | -0.04 | -42.65
-3.5 | -0.207 | 0.00606 | -0.041 | -34.203
-3 | -0.141 | 0.00587 | -0.042 | -24.063
-2.5 | -0.074 | 0.00582 | -0.044 | -12.655
-2 | -0.005 | 0.00563 | -0.045 | -0.89
-1.5 | 0.064 | 0.00551 | -0.046 | 11.627
-1 | 0.133 | 0.00535 | -0.047 | 24.966
-0.5 | 0.203 | 0.00528 | -0.048 | 38.5
0 | 0.272 | 0.00489 | -0.049 | 55.66
0.5 | 0.341 | 0.00576 | -0.05 | 59.248
1 | 0.41 | 0.00591 | -0.051 | 69.303
1.5 | 0.479 | 0.00632 | -0.053 | 75.692
2 | 0.545 | 0.00646 | -0.054 | 84.314
2.5 | 0.612 | 0.00618 | -0.055 | 99.11
3 | 0.679 | 0.00667 | -0.056 | 101.78
3.5 | 0.744 | 0.00746 | -0.057 | 99.629
4 | 0.806 | 0.00782 | -0.058 | 103.117
4.5 | 0.866 | 0.0082 | -0.059 | 105.625
5 | 0.922 | 0.00868 | -0.06 | 106.172
5.5 | 0.972 | 0.00925 | -0.061 | 105.05
6 | 1.013 | 0.0098 | -0.063 | 103.41
6.5 | 1.036 | 0.01041 | -0.064 | 99.592
7 | 1.017 | 0.01118 | -0.065 | 90.949
7.5 | 0.847 | 0.01282 | -0.066 | 66.101
8 | 0.663 | 0.01274 | -0.067 | 52.004
8.5 | 0.694 | 0.01391 | -0.068 | 49.878
9 | 0.598 | 0.05781 | -0.037 | 10.343
9.5 | 0.758 | 0.01495 | -0.07 | 50.698
10 | 0.786 | 0.01675 | -0.071 | 46.902
10.5 | 0.679 | 0.06828 | -0.04 | 9.94
11 | 0.853 | 0.01654 | -0.073 | 51.56
11.5 | 0.882 | 0.01803 | -0.074 | 48.943
12 | 0.907 | 0.02062 | -0.074 | 43.985
12.5 | 0.793 | 0.07945 | -0.048 | 9.977
13 | 0.812 | 0.09209 | -0.043 | 8.815
13.5 | 0.997 | 0.02337 | -0.077 | 42.658
14 | 0.915 | 0.06503 | -0.063 | 14.072
14.5 | 0.913 | 0.08679 | -0.056 | 10.519
15 | 0.931 | 0.09912 | -0.054 | 9.395
15.5 | 0.945 | 0.11665 | -0.048 | 8.104
16 | 0.972 | 0.12341 | -0.049 | 7.874
16.5 | 1 | 0.13037 | -0.051 | 7.672
17 | 1.029 | 0.13298 | -0.053 | 7.737
17.5 | 1.051 | 0.14639 | -0.052 | 7.179
18 | 1.078 | 0.15112 | -0.054 | 7.136
18.5 | 1.106 | 0.15713 | -0.055 | 7.038
19 | 1.134 | 0.16119 | -0.057 | 7.038
19.5 | 1.161 | 0.16702 | -0.058 | 6.952
20 | 1.184 | 0.18368 | -0.058 | 6.445

## 136. Re 16M Mach 0.50 (2)
BIGFOIL.COM POLAR EXPORT
NACA67-312 a=0.5
NACA67-312 a=0.5 |  |  |  | Cl Max: | 1.1282 | at alpha= | 9 | deg
XFOIL ncrit=9 |  |  |  | L/D Max: | 98.575 | at alpha= | 5.5 | deg
Re: | 16000000 |  |  | Cd Min: | 0.2337 | at alpha= | -20 | deg
Mach: | 0.5 |  |  | Cl=0 at alpha= | -2.3694 | deg
|  |  |  | @ Cl=0.1, Cd= | 0.0044405
|  |  |  | @ Cl=0.4, Cd= | 0.0050073
|  |  |  | @ Cl=0.6, Cd= | 0.0064901
alpha (deg) | Cl | Cd | Cm | Cl/Cd
-20 | -0.5931 | 0.2337 | -0.011 | -2.5379
-19.5 | -0.5737 | 0.22556 | -0.0158 | -2.5434
-19 | -0.5546 | 0.21723 | -0.0207 | -2.5531
-18.5 | -0.536 | 0.20885 | -0.0256 | -2.5664
-18 | -0.5193 | 0.19994 | -0.0305 | -2.5973
-17 | -0.4801 | 0.18428 | -0.0401 | -2.6053
-16.5 | -0.4653 | 0.17512 | -0.045 | -2.657
-15.5 | -0.4297 | 0.1593 | -0.0545 | -2.6974
-15 | -0.4119 | 0.15147 | -0.0591 | -2.7194
-14.5 | -0.397 | 0.14312 | -0.0639 | -2.7739
-14 | -0.3859 | 0.1341 | -0.069 | -2.8777
-13.5 | -0.3662 | 0.12734 | -0.0731 | -2.8758
-13 | -0.3604 | 0.11788 | -0.0784 | -3.0573
-12.5 | -0.355 | 0.10878 | -0.0834 | -3.2635
-12 | -0.3429 | 0.10127 | -0.0877 | -3.386
-11.5 | -0.3443 | 0.09178 | -0.093 | -3.7514
-11 | -0.3533 | 0.08172 | -0.0987 | -4.3233
-10.5 | -0.3618 | 0.07241 | -0.104 | -4.9965
-10 | -0.3824 | 0.06181 | -0.1108 | -6.1867
-9.5 | -0.4076 | 0.05089 | -0.1198 | -8.0094
-9 | -0.444 | 0.04307 | -0.1192 | -10.3088
-8.5 | -0.4816 | 0.03735 | -0.1115 | -12.8942
-8 | -0.5153 | 0.03118 | -0.1016 | -16.5266
-7.5 | -0.5422 | 0.02344 | -0.0916 | -23.1314
-7 | -0.5679 | 0.0146 | -0.0799 | -38.8973
-6.5 | -0.542 | 0.00911 | -0.0729 | -59.4951
-6 | -0.4839 | 0.00714 | -0.0688 | -67.7731
-5.5 | -0.4191 | 0.00631 | -0.0658 | -66.4184
-5 | -0.3523 | 0.00584 | -0.0638 | -60.3253
-4.5 | -0.2848 | 0.00554 | -0.0625 | -51.4079
-4 | -0.217 | 0.0053 | -0.0617 | -40.9434
-3.5 | -0.1498 | 0.00506 | -0.0612 | -29.6047
-3 | -0.0831 | 0.00485 | -0.0609 | -17.134
-2.5 | -0.0174 | 0.00465 | -0.0607 | -3.7419
-2 | 0.0492 | 0.00451 | -0.0609 | 10.9091
-1.5 | 0.115 | 0.00442 | -0.0611 | 26.0181
-1 | 0.1785 | 0.00443 | -0.0609 | 40.2935
-0.5 | 0.2386 | 0.00447 | -0.0602 | 53.3781
0 | 0.2983 | 0.00444 | -0.0594 | 67.1847
0.5 | 0.3527 | 0.00458 | -0.0577 | 77.0087
1 | 0.395 | 0.00495 | -0.0535 | 79.798
1.5 | 0.429 | 0.00534 | -0.0477 | 80.3371
2 | 0.4602 | 0.00485 | -0.0414 | 94.8866
2.5 | 0.502 | 0.00521 | -0.0366 | 96.3532
3 | 0.537 | 0.00571 | -0.0305 | 94.0455
3.5 | 0.5766 | 0.00628 | -0.0254 | 91.8153
4 | 0.6245 | 0.00671 | -0.0218 | 93.07
4.5 | 0.6764 | 0.00708 | -0.0189 | 95.5367
5 | 0.7286 | 0.00749 | -0.016 | 97.2764
5.5 | 0.7817 | 0.00793 | -0.013 | 98.575
6 | 0.832 | 0.00847 | -0.0094 | 98.229
6.5 | 0.8841 | 0.009 | -0.0059 | 98.2333
7 | 0.9363 | 0.00958 | -0.002 | 97.7349
7.5 | 0.988 | 0.01025 | 0.0021 | 96.3902
8 | 1.0393 | 0.01098 | 0.0067 | 94.6539
8.5 | 1.0892 | 0.01184 | 0.0118 | 91.9932
9 | 1.1282 | 0.01323 | 0.0189 | 85.2759
10 | 1.1281 | 0.02117 | 0.04 | 53.2877
10.5 | 1.0956 | 0.02789 | 0.0499 | 39.2829
11 | 1.0577 | 0.03502 | 0.0574 | 30.2027
11.5 | 1.0202 | 0.04284 | 0.0619 | 23.8142
12 | 0.9804 | 0.05234 | 0.0625 | 18.7314
12.5 | 0.9437 | 0.06327 | 0.0592 | 14.9154
13 | 0.9132 | 0.07584 | 0.0521 | 12.0411
13.5 | 0.8889 | 0.09036 | 0.0417 | 9.8373
14 | 0.8772 | 0.10453 | 0.0325 | 8.3918

## 137. Re 18M Mach 0.00 (1)
BIGFOIL.COM POLAR EXPORT
NACA67-312 a=0.5
NACA67-312 a=0.5 |  |  |  | Cl Max: | 1.189 | at alpha= | 11 | deg
JavaFoil+Calcfoil stall+Eppler ext transition |  |  |  | L/D Max: | 126.911 | at alpha= | 3.5 | deg
Re: | 18000000 |  |  | Cd Min: | 0.00512 | at alpha= | 3.5 | deg
Mach: | 0 |  |  | Cl=0 at alpha= | -1.9667 | deg
|  |  |  | @ Cl=0.1, Cd= | 0.0060453
|  |  |  | @ Cl=0.4, Cd= | 0.0057507
|  |  |  | @ Cl=0.6, Cd= | 0.0051545
alpha (deg) | Cl | Cd | Cm | Cl/Cd
-16.5 | -0.551 | 0.12072 | -0.006 | -4.564
-16 | -0.572 | 0.11317 | -0.007 | -5.057
-15.5 | -0.593 | 0.10722 | -0.007 | -5.527
-15 | -0.613 | 0.09914 | -0.008 | -6.185
-14.5 | -0.633 | 0.09034 | -0.009 | -7.01
-14 | -0.652 | 0.08229 | -0.01 | -7.926
-13.5 | -0.667 | 0.07669 | -0.011 | -8.701
-13 | -0.677 | 0.07338 | -0.011 | -9.229
-12.5 | -0.683 | 0.06684 | -0.012 | -10.224
-12 | -0.809 | 0.01171 | -0.019 | -69.103
-11.5 | -0.814 | 0.00999 | -0.02 | -81.5
-11 | -0.802 | 0.00951 | -0.021 | -84.365
-10.5 | -0.788 | 0.00872 | -0.022 | -90.329
-10 | -0.767 | 0.00694 | -0.023 | -110.451
-9.5 | -0.742 | 0.00723 | -0.024 | -102.58
-9 | -0.712 | 0.00751 | -0.025 | -94.809
-8.5 | -0.678 | 0.00736 | -0.026 | -92.136
-8 | -0.64 | 0.0077 | -0.027 | -83.169
-7.5 | -0.599 | 0.0075 | -0.028 | -79.936
-7 | -0.555 | 0.0073 | -0.029 | -76.055
-6.5 | -0.508 | 0.007 | -0.03 | -72.529
-6 | -0.458 | 0.00681 | -0.031 | -67.28
-5.5 | -0.406 | 0.00669 | -0.032 | -60.687
-5 | -0.352 | 0.00649 | -0.033 | -54.304
-4.5 | -0.297 | 0.00628 | -0.034 | -47.23
-4 | -0.24 | 0.00619 | -0.035 | -38.752
-3.5 | -0.182 | 0.00609 | -0.036 | -29.898
-3 | -0.123 | 0.00593 | -0.037 | -20.801
-2.5 | -0.064 | 0.00584 | -0.038 | -10.971
-2 | -0.004 | 0.00583 | -0.039 | -0.747
-1.5 | 0.056 | 0.00595 | -0.04 | 9.346
-1 | 0.116 | 0.00608 | -0.041 | 19.023
-0.5 | 0.176 | 0.00558 | -0.042 | 31.564
0 | 0.236 | 0.00558 | -0.043 | 42.367
0.5 | 0.296 | 0.00567 | -0.044 | 52.273
1 | 0.356 | 0.00567 | -0.045 | 62.794
1.5 | 0.416 | 0.00578 | -0.046 | 72.016
2 | 0.475 | 0.00553 | -0.047 | 85.908
2.5 | 0.534 | 0.00566 | -0.048 | 94.338
3 | 0.592 | 0.00516 | -0.049 | 114.715
3.5 | 0.65 | 0.00512 | -0.05 | 126.911
4 | 0.707 | 0.00664 | -0.051 | 106.496
4.5 | 0.763 | 0.00689 | -0.052 | 110.741
5 | 0.817 | 0.00715 | -0.053 | 114.307
5.5 | 0.87 | 0.0075 | -0.054 | 116.018
6 | 0.921 | 0.00781 | -0.055 | 117.859
6.5 | 0.969 | 0.00813 | -0.055 | 119.1
7 | 1.012 | 0.00845 | -0.056 | 119.716
7.5 | 1.052 | 0.00884 | -0.057 | 119.028
8 | 1.087 | 0.0092 | -0.058 | 118.15
8.5 | 1.118 | 0.00963 | -0.059 | 116.069
9 | 1.143 | 0.01002 | -0.06 | 114.115
9.5 | 1.163 | 0.01057 | -0.061 | 110.052
10 | 1.178 | 0.01113 | -0.062 | 105.78
10.5 | 1.186 | 0.01169 | -0.063 | 101.525
11 | 1.189 | 0.0123 | -0.064 | 96.668
11.5 | 1.187 | 0.0129 | -0.065 | 92.009
12 | 1.179 | 0.01373 | -0.065 | 85.869
12.5 | 1.166 | 0.0146 | -0.066 | 79.826
13 | 1.141 | 0.01563 | -0.067 | 72.973
13.5 | 1.11 | 0.01665 | -0.068 | 66.654
14 | 1.074 | 0.01814 | -0.068 | 59.181
14.5 | 1.03 | 0.02063 | -0.069 | 49.962
15 | 0.986 | 0.02341 | -0.069 | 42.113
15.5 | 0.907 | 0.03772 | -0.066 | 24.055
16 | 0.787 | 0.09398 | -0.05 | 8.372

## 138. Re 18M Mach 0.00 (2)
BIGFOIL.COM POLAR EXPORT
NACA67-312 a=0.5
NACA67-312 a=0.5 |  |  |  | Cl Max: | 1.7596 | at alpha= | 20 | deg
XFOIL ncrit=9 |  |  |  | L/D Max: | 124.491 | at alpha= | 7.5 | deg
Re: | 18000000 |  |  | Cd Min: | 0.03348 | at alpha= | 20 | deg
Mach: | 0 |  |  | Cl=0 at alpha= | -2.2317 | deg
|  |  |  | @ Cl=0.1, Cd= | 0.0044977
|  |  |  | @ Cl=0.4, Cd= | 0.005036
|  |  |  | @ Cl=0.6, Cd= | 0.0057395
alpha (deg) | Cl | Cd | Cm | Cl/Cd
-20 | -1.6186 | 0.02204 | -0.0857 | -73.4392
-19.5 | -1.6104 | 0.02008 | -0.0809 | -80.1992
-19 | -1.5901 | 0.01882 | -0.0771 | -84.4899
-18.5 | -1.567 | 0.01771 | -0.0733 | -88.4811
-18 | -1.5413 | 0.01674 | -0.0696 | -92.0729
-17.5 | -1.5133 | 0.01589 | -0.066 | -95.236
-17 | -1.4842 | 0.01512 | -0.0623 | -98.1614
-16.5 | -1.455 | 0.01441 | -0.0584 | -100.9715
-15.5 | -1.3836 | 0.01315 | -0.0526 | -105.2167
-15 | -1.3411 | 0.01255 | -0.051 | -106.8606
-14.5 | -1.2971 | 0.01197 | -0.0495 | -108.3626
-14 | -1.2515 | 0.01144 | -0.0484 | -109.3969
-13.5 | -1.2055 | 0.01085 | -0.0473 | -111.106
-13 | -1.1581 | 0.0103 | -0.0464 | -112.4369
-12.5 | -1.1106 | 0.0097 | -0.0455 | -114.4948
-12 | -1.0607 | 0.00928 | -0.045 | -114.2996
-11.5 | -1.0099 | 0.00891 | -0.0446 | -113.3446
-11 | -0.9585 | 0.00855 | -0.0443 | -112.1053
-10.5 | -0.9065 | 0.00822 | -0.0441 | -110.2798
-10 | -0.8539 | 0.00791 | -0.044 | -107.952
-9.5 | -0.8003 | 0.00764 | -0.044 | -104.7513
-9 | -0.7471 | 0.00732 | -0.044 | -102.0628
-8.5 | -0.6934 | 0.00705 | -0.0441 | -98.3546
-8 | -0.6395 | 0.00676 | -0.0442 | -94.6006
-7.5 | -0.5855 | 0.00648 | -0.0442 | -90.3549
-7 | -0.5312 | 0.00619 | -0.0444 | -85.8158
-6.5 | -0.4765 | 0.00592 | -0.0445 | -80.4899
-6 | -0.4218 | 0.00563 | -0.0447 | -74.9201
-5.5 | -0.3664 | 0.00541 | -0.045 | -67.7264
-4.5 | -0.2544 | 0.00508 | -0.0459 | -50.0787
-4 | -0.1986 | 0.00489 | -0.0463 | -40.6135
-3.5 | -0.1424 | 0.00471 | -0.0468 | -30.2335
-3 | -0.0864 | 0.00457 | -0.0472 | -18.9059
-2.5 | -0.03 | 0.00447 | -0.0477 | -6.7114
-2 | 0.0259 | 0.00441 | -0.0481 | 5.873
-1.5 | 0.0807 | 0.00448 | -0.0483 | 18.0134
-1 | 0.1351 | 0.00453 | -0.0485 | 29.8234
-0.5 | 0.1882 | 0.00453 | -0.0484 | 41.5453
0 | 0.2389 | 0.00469 | -0.0478 | 50.9382
1 | 0.3329 | 0.0053 | -0.0454 | 62.8113
1.5 | 0.3784 | 0.00544 | -0.0439 | 69.5588
2 | 0.4201 | 0.00466 | -0.0418 | 90.1502
2.5 | 0.4711 | 0.00491 | -0.0413 | 95.947
3 | 0.5217 | 0.00523 | -0.0407 | 99.7514
3.5 | 0.5709 | 0.00558 | -0.0399 | 102.3118
4 | 0.622 | 0.00586 | -0.0394 | 106.1433
4.5 | 0.6733 | 0.00607 | -0.0389 | 110.9226
5 | 0.7241 | 0.0063 | -0.0384 | 114.9365
5.5 | 0.775 | 0.00652 | -0.0379 | 118.865
6 | 0.8236 | 0.00681 | -0.037 | 120.9398
6.5 | 0.8709 | 0.0071 | -0.0358 | 122.662
7 | 0.9136 | 0.00737 | -0.0336 | 123.962
7.5 | 0.9536 | 0.00766 | -0.0309 | 124.4909
8 | 0.9939 | 0.00801 | -0.0283 | 124.0824
8.5 | 1.0349 | 0.00837 | -0.026 | 123.644
9 | 1.0769 | 0.00872 | -0.024 | 123.4977
9.5 | 1.1178 | 0.00912 | -0.0218 | 122.5658
10 | 1.1579 | 0.00958 | -0.0196 | 120.8664
10.5 | 1.1972 | 0.01007 | -0.0173 | 118.8878
11 | 1.2371 | 0.01053 | -0.0152 | 117.4834
11.5 | 1.2761 | 0.01105 | -0.0131 | 115.4842
12 | 1.3125 | 0.01167 | -0.0105 | 112.4679
12.5 | 1.3505 | 0.01226 | -0.0084 | 110.155
13 | 1.3839 | 0.01303 | -0.0055 | 106.2087
13.5 | 1.4203 | 0.0137 | -0.0033 | 103.6715
14 | 1.4537 | 0.01447 | -0.0007 | 100.463
14.5 | 1.4846 | 0.01536 | 0.0022 | 96.6536
15 | 1.5103 | 0.01637 | 0.0059 | 92.2602
15.5 | 1.5592 | 0.01759 | 0.0043 | 88.6413
16 | 1.5994 | 0.0188 | 0.0044 | 85.0745
16.5 | 1.6267 | 0.02005 | 0.0071 | 81.1322
17 | 1.6525 | 0.02148 | 0.0097 | 76.932
17.5 | 1.6764 | 0.02295 | 0.0124 | 73.0458
18 | 1.6981 | 0.02464 | 0.0152 | 68.9164
18.5 | 1.7149 | 0.02644 | 0.0186 | 64.8601
19 | 1.7314 | 0.0285 | 0.0216 | 60.7509
19.5 | 1.7465 | 0.03086 | 0.0242 | 56.5943
20 | 1.7596 | 0.03348 | 0.0266 | 52.5568

## 139. Re 18M Mach 0.10 (1)
BIGFOIL.COM POLAR EXPORT
NACA67-312 a=0.5
NACA67-312 a=0.5 |  |  |  | Cl Max: | 1.179 | at alpha= | 10.5 | deg
JavaFoil+Calcfoil stall+Eppler ext transition |  |  |  | L/D Max: | 126.955 | at alpha= | 3.5 | deg
Re: | 18000000 |  |  | Cd Min: | 0.00515 | at alpha= | 3.5 | deg
Mach: | 0.1 |  |  | Cl=0 at alpha= | -1.9667 | deg
|  |  |  | @ Cl=0.1, Cd= | 0.0060233
|  |  |  | @ Cl=0.4, Cd= | 0.005768
|  |  |  | @ Cl=0.6, Cd= | 0.0051865
alpha (deg) | Cl | Cd | Cm | Cl/Cd
-16.5 | -0.507 | 0.12069 | -0.006 | -4.205
-16 | -0.532 | 0.1142 | -0.007 | -4.657
-15.5 | -0.556 | 0.10917 | -0.007 | -5.089
-15 | -0.58 | 0.09966 | -0.008 | -5.817
-14.5 | -0.601 | 0.09393 | -0.008 | -6.403
-14 | -0.624 | 0.08464 | -0.01 | -7.375
-13.5 | -0.643 | 0.07872 | -0.01 | -8.167
-13 | -0.656 | 0.07589 | -0.011 | -8.643
-12.5 | -0.664 | 0.0699 | -0.012 | -9.499
-12 | -0.695 | 0.0465 | -0.015 | -14.947
-11.5 | -0.797 | 0.01067 | -0.02 | -74.697
-11 | -0.79 | 0.00987 | -0.021 | -80.052
-10.5 | -0.78 | 0.00886 | -0.022 | -87.996
-10 | -0.761 | 0.00842 | -0.023 | -90.423
-9.5 | -0.738 | 0.0073 | -0.024 | -101.049
-9 | -0.709 | 0.00762 | -0.025 | -93.054
-8.5 | -0.677 | 0.00742 | -0.026 | -91.248
-8 | -0.64 | 0.0072 | -0.027 | -88.969
-7.5 | -0.6 | 0.00748 | -0.028 | -80.124
-7 | -0.556 | 0.00728 | -0.029 | -76.39
-6.5 | -0.509 | 0.00709 | -0.03 | -71.804
-6 | -0.459 | 0.00689 | -0.031 | -66.717
-5.5 | -0.408 | 0.00669 | -0.032 | -60.88
-5 | -0.354 | 0.00645 | -0.033 | -54.812
-4.5 | -0.298 | 0.00635 | -0.034 | -46.925
-4 | -0.241 | 0.00616 | -0.035 | -39.111
-3.5 | -0.183 | 0.00606 | -0.036 | -30.174
-3 | -0.124 | 0.00596 | -0.037 | -20.785
-2.5 | -0.064 | 0.00581 | -0.038 | -11.091
-2 | -0.004 | 0.00587 | -0.039 | -0.745
-1.5 | 0.056 | 0.00595 | -0.04 | 9.394
-1 | 0.116 | 0.00605 | -0.041 | 19.211
-0.5 | 0.177 | 0.00565 | -0.042 | 31.35
0 | 0.237 | 0.00558 | -0.043 | 42.513
0.5 | 0.298 | 0.00564 | -0.044 | 52.784
1 | 0.358 | 0.00574 | -0.045 | 62.344
1.5 | 0.418 | 0.00578 | -0.046 | 72.317
2 | 0.477 | 0.00553 | -0.047 | 86.202
2.5 | 0.536 | 0.00567 | -0.048 | 94.538
3 | 0.595 | 0.00519 | -0.049 | 114.723
3.5 | 0.653 | 0.00515 | -0.05 | 126.955
4 | 0.71 | 0.00667 | -0.051 | 106.525
4.5 | 0.766 | 0.00691 | -0.052 | 110.815
5 | 0.821 | 0.00717 | -0.053 | 114.415
5.5 | 0.873 | 0.00752 | -0.054 | 116.106
6 | 0.924 | 0.00784 | -0.055 | 117.868
6.5 | 0.972 | 0.00819 | -0.056 | 118.774
7 | 1.015 | 0.00853 | -0.057 | 118.972
7.5 | 1.054 | 0.0089 | -0.058 | 118.509
8 | 1.089 | 0.00926 | -0.059 | 117.569
8.5 | 1.118 | 0.0097 | -0.06 | 115.294
9 | 1.142 | 0.01013 | -0.06 | 112.781
9.5 | 1.161 | 0.01071 | -0.061 | 108.387
10 | 1.173 | 0.01129 | -0.062 | 103.868
10.5 | 1.179 | 0.01184 | -0.063 | 99.536
11 | 1.179 | 0.01247 | -0.064 | 94.504
11.5 | 1.173 | 0.0131 | -0.065 | 89.509
12 | 1.161 | 0.01399 | -0.066 | 82.974
12.5 | 1.143 | 0.01492 | -0.067 | 76.599
13 | 1.113 | 0.01599 | -0.067 | 69.581
13.5 | 1.075 | 0.01739 | -0.068 | 61.818
14 | 1.031 | 0.01956 | -0.068 | 52.682
14.5 | 0.979 | 0.02317 | -0.068 | 42.257
15 | 0.899 | 0.03621 | -0.065 | 24.824
15.5 | 0.766 | 0.09855 | -0.046 | 7.77

## 140. Re 18M Mach 0.10 (2)
BIGFOIL.COM POLAR EXPORT
NACA67-312 a=0.5
NACA67-312 a=0.5 |  |  |  | Cl Max: | 1.7498 | at alpha= | 20 | deg
XFOIL ncrit=9 |  |  |  | L/D Max: | 123.722 | at alpha= | 7.5 | deg
Re: | 18000000 |  |  | Cd Min: | 0.03641 | at alpha= | 20 | deg
Mach: | 0.1 |  |  | Cl=0 at alpha= | -2.2353 | deg
|  |  |  | @ Cl=0.1, Cd= | 0.0044968
|  |  |  | @ Cl=0.4, Cd= | 0.0050744
|  |  |  | @ Cl=0.6, Cd= | 0.0057429
alpha (deg) | Cl | Cd | Cm | Cl/Cd
-20 | -1.5782 | 0.02606 | -0.0974 | -60.5602
-19.5 | -1.5813 | 0.02323 | -0.0921 | -68.0715
-19 | -1.5729 | 0.02119 | -0.0872 | -74.2284
-18.5 | -1.5631 | 0.01929 | -0.0819 | -81.0316
-18 | -1.5419 | 0.01799 | -0.0774 | -85.7087
-17.5 | -1.5172 | 0.0169 | -0.0731 | -89.7751
-17 | -1.4892 | 0.01598 | -0.069 | -93.1915
-16.5 | -1.46 | 0.01513 | -0.0648 | -96.497
-15.5 | -1.3944 | 0.01371 | -0.0571 | -101.7068
-15 | -1.3522 | 0.01304 | -0.055 | -103.6963
-14.5 | -1.3083 | 0.01239 | -0.0531 | -105.5932
-14 | -1.2624 | 0.01181 | -0.0516 | -106.8925
-13.5 | -1.2151 | 0.01124 | -0.0503 | -108.105
-13 | -1.1669 | 0.01067 | -0.0491 | -109.3627
-12.5 | -1.1198 | 0.00995 | -0.0478 | -112.5427
-12 | -1.0696 | 0.00946 | -0.047 | -113.0655
-11.5 | -1.0182 | 0.00906 | -0.0464 | -112.3841
-11 | -0.9662 | 0.00867 | -0.0459 | -111.4418
-10.5 | -0.9136 | 0.00833 | -0.0456 | -109.6759
-10 | -0.8603 | 0.008 | -0.0453 | -107.5375
-9.5 | -0.8061 | 0.00773 | -0.0452 | -104.282
-9 | -0.7523 | 0.00739 | -0.0451 | -101.7997
-8.5 | -0.698 | 0.00711 | -0.0451 | -98.1716
-8 | -0.6436 | 0.00682 | -0.045 | -94.3695
-7.5 | -0.5891 | 0.00652 | -0.045 | -90.3528
-7 | -0.5343 | 0.00623 | -0.0451 | -85.7624
-6.5 | -0.4792 | 0.00595 | -0.0452 | -80.5378
-6 | -0.4241 | 0.00566 | -0.0453 | -74.9293
-5.5 | -0.3683 | 0.00542 | -0.0455 | -67.952
-4 | -0.1994 | 0.0049 | -0.0467 | -40.6939
-3.5 | -0.1428 | 0.00472 | -0.0472 | -30.2542
-3 | -0.0865 | 0.00457 | -0.0476 | -18.9278
-2.5 | -0.0297 | 0.00447 | -0.0481 | -6.6443
-2 | 0.0264 | 0.00441 | -0.0485 | 5.9864
-1.5 | 0.0816 | 0.00448 | -0.0487 | 18.2143
-1 | 0.1363 | 0.00453 | -0.0488 | 30.0883
-0.5 | 0.1896 | 0.00453 | -0.0487 | 41.8543
0 | 0.2405 | 0.00469 | -0.0482 | 51.2793
0.5 | 0.2917 | 0.00482 | -0.0477 | 60.5187
1 | 0.3348 | 0.00529 | -0.0456 | 63.2892
1.5 | 0.3802 | 0.00544 | -0.0441 | 69.8897
2 | 0.4219 | 0.00467 | -0.0419 | 90.3426
2.5 | 0.473 | 0.00491 | -0.0414 | 96.334
3 | 0.5237 | 0.00525 | -0.0407 | 99.7524
3.5 | 0.5729 | 0.0056 | -0.0398 | 102.3036
4 | 0.6241 | 0.00587 | -0.0392 | 106.3203
4.5 | 0.6757 | 0.00608 | -0.0387 | 111.1349
5 | 0.7265 | 0.00632 | -0.0381 | 114.9525
5.5 | 0.7774 | 0.00655 | -0.0375 | 118.687
6 | 0.8259 | 0.00684 | -0.0365 | 120.7456
6.5 | 0.873 | 0.00713 | -0.0351 | 122.4404
7 | 0.9126 | 0.00741 | -0.0321 | 123.1579
7.5 | 0.9539 | 0.00771 | -0.0296 | 123.7224
8 | 0.9948 | 0.00808 | -0.027 | 123.1188
8.5 | 1.0364 | 0.00844 | -0.0247 | 122.7962
9 | 1.0789 | 0.00881 | -0.0227 | 122.4631
9.5 | 1.1202 | 0.00922 | -0.0204 | 121.4967
10 | 1.16 | 0.0097 | -0.018 | 119.5876
10.5 | 1.2007 | 0.01018 | -0.0158 | 117.947
11 | 1.2401 | 0.01068 | -0.0135 | 116.1142
11.5 | 1.2799 | 0.01122 | -0.0112 | 114.0731
12 | 1.3158 | 0.01191 | -0.0084 | 110.4786
12.5 | 1.3533 | 0.01254 | -0.006 | 107.9187
13 | 1.3878 | 0.01333 | -0.0032 | 104.111
13.5 | 1.4238 | 0.01402 | -0.0007 | 101.5549
14 | 1.4583 | 0.01485 | 0.0019 | 98.202
14.5 | 1.4873 | 0.01588 | 0.0053 | 93.6587
15.5 | 1.5664 | 0.01815 | 0.0069 | 86.303
16 | 1.6069 | 0.01951 | 0.0071 | 82.3629
16.5 | 1.6341 | 0.02091 | 0.0099 | 78.1492
17 | 1.6591 | 0.02242 | 0.0129 | 74.0009
17.5 | 1.6811 | 0.02416 | 0.0159 | 69.582
18 | 1.7032 | 0.02592 | 0.0188 | 65.7099
18.5 | 1.7154 | 0.02819 | 0.0226 | 60.8514
19 | 1.7326 | 0.03026 | 0.0257 | 57.2571
19.5 | 1.7363 | 0.03353 | 0.0292 | 51.7835
20 | 1.7498 | 0.03641 | 0.0314 | 48.0582

## 141. Re 18M Mach 0.25 (1)
BIGFOIL.COM POLAR EXPORT
NACA67-312 a=0.5
NACA67-312 a=0.5 |  |  |  | Cl Max: | 1.134 | at alpha= | 9.5 | deg
JavaFoil+Calcfoil stall+Eppler ext transition |  |  |  | L/D Max: | 116.471 | at alpha= | 6.5 | deg
Re: | 18000000 |  |  | Cd Min: | 0.0053 | at alpha= | 2.5 | deg
Mach: | 0.25 |  |  | Cl=0 at alpha= | -1.9672 | deg
|  |  |  | @ Cl=0.1, Cd= | 0.0059449
|  |  |  | @ Cl=0.4, Cd= | 0.0054503
|  |  |  | @ Cl=0.6, Cd= | 0.10205
alpha (deg) | Cl | Cd | Cm | Cl/Cd
-15 | -0.256 | 0.11597 | -0.007 | -2.204
-14.5 | -0.322 | 0.10521 | -0.008 | -3.058
-14 | -0.381 | 0.09735 | -0.009 | -3.915
-13.5 | -0.435 | 0.08968 | -0.009 | -4.852
-13 | -0.484 | 0.08252 | -0.01 | -5.864
-12.5 | -0.52 | 0.07626 | -0.011 | -6.813
-12 | -0.549 | 0.07095 | -0.012 | -7.737
-11.5 | -0.574 | 0.06469 | -0.013 | -8.867
-11 | -0.583 | 0.06122 | -0.013 | -9.531
-10.5 | -0.589 | 0.05593 | -0.015 | -10.535
-10 | -0.707 | 0.00932 | -0.024 | -75.829
-9.5 | -0.699 | 0.00882 | -0.025 | -79.268
-9 | -0.685 | 0.00823 | -0.026 | -83.203
-8.5 | -0.663 | 0.0071 | -0.027 | -93.39
-8 | -0.634 | 0.00748 | -0.028 | -84.773
-7.5 | -0.599 | 0.00723 | -0.029 | -82.911
-7 | -0.559 | 0.007 | -0.03 | -79.939
-6.5 | -0.515 | 0.00722 | -0.031 | -71.312
-6 | -0.467 | 0.00703 | -0.032 | -66.35
-5.5 | -0.415 | 0.00687 | -0.033 | -60.489
-5 | -0.361 | 0.00666 | -0.034 | -54.279
-4.5 | -0.305 | 0.00643 | -0.035 | -47.425
-4 | -0.247 | 0.00633 | -0.036 | -39.048
-3.5 | -0.188 | 0.00615 | -0.037 | -30.534
-3 | -0.127 | 0.00604 | -0.038 | -21.074
-2.5 | -0.066 | 0.00594 | -0.039 | -11.142
-2 | -0.004 | 0.00588 | -0.04 | -0.764
-1.5 | 0.057 | 0.00602 | -0.041 | 9.547
-1 | 0.12 | 0.00591 | -0.042 | 20.237
-0.5 | 0.182 | 0.00565 | -0.043 | 32.175
0 | 0.244 | 0.00565 | -0.044 | 43.158
0.5 | 0.306 | 0.00576 | -0.045 | 53.077
1 | 0.368 | 0.00544 | -0.046 | 67.665
1.5 | 0.43 | 0.00546 | -0.047 | 78.69
2 | 0.49 | 0.00562 | -0.048 | 87.201
2.5 | 0.551 | 0.0053 | -0.049 | 103.938
3 | 0.611 | 0.00596 | -0.05 | 102.506
3.5 | 0.67 | 0.00657 | -0.051 | 101.964
4 | 0.728 | 0.00685 | -0.052 | 106.379
4.5 | 0.785 | 0.0071 | -0.053 | 110.69
5 | 0.841 | 0.0074 | -0.054 | 113.651
5.5 | 0.894 | 0.00778 | -0.055 | 114.815
6 | 0.944 | 0.00815 | -0.056 | 115.821
6.5 | 0.991 | 0.00851 | -0.057 | 116.471
7 | 1.032 | 0.00889 | -0.058 | 116.118
7.5 | 1.067 | 0.00933 | -0.059 | 114.436
8 | 1.096 | 0.00974 | -0.06 | 112.506
8.5 | 1.117 | 0.0102 | -0.061 | 109.465
9 | 1.13 | 0.01084 | -0.062 | 104.237
9.5 | 1.134 | 0.01142 | -0.063 | 99.291
10 | 1.127 | 0.01209 | -0.064 | 93.278
10.5 | 1.111 | 0.01285 | -0.065 | 86.501
11 | 1.085 | 0.01369 | -0.066 | 79.242
11.5 | 1.047 | 0.01494 | -0.066 | 70.064
12 | 0.999 | 0.01625 | -0.067 | 61.459
12.5 | 0.936 | 0.01892 | -0.067 | 49.435
13 | 0.741 | 0.07211 | -0.048 | 10.275
13.5 | 0.657 | 0.08799 | -0.041 | 7.464
14 | 0.58 | 0.0947 | -0.04 | 6.128
14.5 | 0.499 | 0.10205 | -0.04 | 4.893

## 142. Re 18M Mach 0.25 (2)
BIGFOIL.COM POLAR EXPORT
NACA67-312 a=0.5
NACA67-312 a=0.5 |  |  |  | Cl Max: | 1.6585 | at alpha= | 17.5 | deg
XFOIL ncrit=9 |  |  |  | L/D Max: | 119.539 | at alpha= | 7.5 | deg
Re: | 18000000 |  |  | Cd Min: | 0.20709 | at alpha= | -20 | deg
Mach: | 0.25 |  |  | Cl=0 at alpha= | -2.2565 | deg
|  |  |  | @ Cl=0.1, Cd= | 0.0044718
|  |  |  | @ Cl=0.4, Cd= | 0.0052684
|  |  |  | @ Cl=0.6, Cd= | 0.0057895
alpha (deg) | Cl | Cd | Cm | Cl/Cd
-20 | -0.5759 | 0.20709 | -0.0144 | -2.7809
-18.5 | -1.206 | 0.05932 | -0.1102 | -20.3304
-18 | -1.2752 | 0.04308 | -0.1228 | -29.6007
-17.5 | -1.3207 | 0.03514 | -0.1225 | -37.5839
-17 | -1.3613 | 0.02922 | -0.1176 | -46.588
-16.5 | -1.3846 | 0.02502 | -0.1103 | -55.3397
-16 | -1.3931 | 0.02183 | -0.1023 | -63.8158
-15.5 | -1.3869 | 0.01949 | -0.0944 | -71.1596
-15 | -1.3551 | 0.01844 | -0.0885 | -73.487
-14.5 | -1.3374 | 0.01684 | -0.0805 | -79.4181
-14 | -1.3 | 0.01585 | -0.0752 | -82.0189
-13.5 | -1.2572 | 0.01466 | -0.0709 | -85.7572
-13 | -1.2097 | 0.01366 | -0.0674 | -88.5578
-12.5 | -1.1674 | 0.01208 | -0.0634 | -96.6391
-12 | -1.117 | 0.01109 | -0.0606 | -100.7214
-11.5 | -1.0642 | 0.01026 | -0.0583 | -103.7232
-11 | -1.0093 | 0.00963 | -0.0564 | -104.8079
-10.5 | -0.9533 | 0.00909 | -0.0548 | -104.8735
-10 | -0.8962 | 0.00866 | -0.0536 | -103.4873
-9.5 | -0.8387 | 0.00825 | -0.0525 | -101.6606
-9 | -0.7815 | 0.00784 | -0.0516 | -99.6811
-8.5 | -0.7237 | 0.00751 | -0.0509 | -96.3648
-8 | -0.6663 | 0.00715 | -0.0503 | -93.1888
-7.5 | -0.6091 | 0.00679 | -0.0497 | -89.7054
-7 | -0.5515 | 0.00646 | -0.0493 | -85.3715
-6.5 | -0.4942 | 0.00611 | -0.0489 | -80.8838
-6 | -0.4365 | 0.0058 | -0.0487 | -75.2586
-5.5 | -0.3788 | 0.00552 | -0.0486 | -68.6232
-5 | -0.3205 | 0.00531 | -0.0487 | -60.3578
-4.5 | -0.2619 | 0.00514 | -0.0489 | -50.9533
-4 | -0.2034 | 0.00496 | -0.0492 | -41.0081
-3.5 | -0.1449 | 0.00477 | -0.0495 | -30.3774
-3 | -0.0866 | 0.0046 | -0.0498 | -18.8261
-2.5 | -0.0282 | 0.00447 | -0.0502 | -6.3087
-2 | 0.0297 | 0.00441 | -0.0505 | 6.7347
-1.5 | 0.0867 | 0.00446 | -0.0507 | 19.4395
-1 | 0.1431 | 0.00451 | -0.0508 | 31.7295
-0.5 | 0.1979 | 0.00449 | -0.0507 | 44.0757
0 | 0.2502 | 0.00465 | -0.05 | 53.8065
0.5 | 0.3022 | 0.00478 | -0.0494 | 63.2218
1 | 0.345 | 0.00527 | -0.0469 | 65.4649
1.5 | 0.39 | 0.00545 | -0.0449 | 71.5596
2 | 0.4313 | 0.0047 | -0.0424 | 91.766
2.5 | 0.483 | 0.00496 | -0.0415 | 97.379
3 | 0.5339 | 0.00531 | -0.0405 | 100.5461
3.5 | 0.5828 | 0.0057 | -0.039 | 102.2456
4 | 0.6347 | 0.00597 | -0.0382 | 106.3149
4.5 | 0.6868 | 0.00619 | -0.0373 | 110.9532
5 | 0.7375 | 0.00644 | -0.0361 | 114.5186
5.5 | 0.7865 | 0.00669 | -0.0345 | 117.5635
6 | 0.8274 | 0.00698 | -0.0311 | 118.5387
6.5 | 0.87 | 0.00731 | -0.0282 | 119.015
7 | 0.9137 | 0.00767 | -0.0255 | 119.1265
7.5 | 0.9587 | 0.00802 | -0.0231 | 119.5387
8 | 1.0018 | 0.00846 | -0.0203 | 118.4161
8.5 | 1.0468 | 0.00885 | -0.018 | 118.2825
9 | 1.0905 | 0.00932 | -0.0153 | 117.0064
9.5 | 1.1324 | 0.00985 | -0.0124 | 114.9645
10 | 1.1757 | 0.01038 | -0.0097 | 113.2659
10.5 | 1.2174 | 0.01096 | -0.0068 | 111.0766
11 | 1.2576 | 0.01167 | -0.0037 | 107.7635
11.5 | 1.297 | 0.0124 | -0.0004 | 104.5968
12 | 1.3365 | 0.01318 | 0.0028 | 101.4036
12.5 | 1.3736 | 0.01407 | 0.0064 | 97.6262
13 | 1.4069 | 0.01521 | 0.0104 | 92.4984
13.5 | 1.443 | 0.0162 | 0.0139 | 89.0741
14 | 1.4763 | 0.01738 | 0.0178 | 84.9425
14.5 | 1.5049 | 0.0187 | 0.0223 | 80.4759
15 | 1.5557 | 0.02044 | 0.0219 | 76.1106
15.5 | 1.6078 | 0.02273 | 0.0205 | 70.7347
16.5 | 1.6447 | 0.02726 | 0.0302 | 60.3338
17 | 1.657 | 0.03036 | 0.0346 | 54.5784
17.5 | 1.6585 | 0.03432 | 0.0391 | 48.3246
18 | 1.6562 | 0.03883 | 0.0431 | 42.6526
18.5 | 1.6398 | 0.04405 | 0.0477 | 37.2259
19 | 1.6232 | 0.05068 | 0.0497 | 32.0284
19.5 | 1.5949 | 0.05939 | 0.0496 | 26.8547
20 | 1.5624 | 0.06968 | 0.047 | 22.4225

## 143. Re 18M Mach 0.50 (1)
BIGFOIL.COM POLAR EXPORT
NACA67-312 a=0.5
NACA67-312 a=0.5 |  |  |  | Cl Max: | 1.184 | at alpha= | 20 | deg
JavaFoil+Calcfoil stall+Eppler ext transition |  |  |  | L/D Max: | 107.78 | at alpha= | 4.5 | deg
Re: | 18000000 |  |  | Cd Min: | 0.00498 | at alpha= | 0 | deg
Mach: | 0.5 |  |  | Cl=0 at alpha= | -1.9638 | deg
|  |  |  | @ Cl=0.1, Cd= | 0.0055694
|  |  |  | @ Cl=0.4, Cd= | 0.0060241
|  |  |  | @ Cl=0.6, Cd= | 0.0068663
alpha (deg) | Cl | Cd | Cm | Cl/Cd
-20 | -0.982 | 0.17472 | -0.005 | -5.619
-19.5 | -0.957 | 0.16307 | -0.005 | -5.867
-19 | -0.93 | 0.15619 | -0.006 | -5.953
-18.5 | -0.902 | 0.15284 | -0.006 | -5.903
-18 | -0.875 | 0.14466 | -0.006 | -6.049
-17.5 | -0.848 | 0.13797 | -0.007 | -6.147
-17 | -0.821 | 0.12966 | -0.007 | -6.334
-16.5 | -0.795 | 0.12187 | -0.008 | -6.522
-16 | -0.768 | 0.11771 | -0.008 | -6.524
-15.5 | -0.74 | 0.11258 | -0.009 | -6.575
-15 | -0.717 | 0.09625 | -0.01 | -7.446
-14.5 | -0.696 | 0.08396 | -0.011 | -8.292
-14 | -0.676 | 0.07317 | -0.013 | -9.238
-13.5 | -0.659 | 0.06059 | -0.015 | -10.877
-13 | -0.604 | 0.0876 | -0.011 | -6.899
-12.5 | -0.578 | 0.08113 | -0.012 | -7.124
-12 | -0.553 | 0.07172 | -0.013 | -7.717
-11.5 | -0.529 | 0.06467 | -0.015 | -8.183
-11 | -0.515 | 0.04928 | -0.018 | -10.458
-10.5 | -0.571 | 0.01041 | -0.026 | -54.864
-10 | -0.44 | 0.06761 | -0.013 | -6.503
-9.5 | -0.413 | 0.05977 | -0.014 | -6.915
-9 | -0.388 | 0.0522 | -0.017 | -7.44
-8.5 | -0.366 | 0.04467 | -0.019 | -8.183
-8 | -0.332 | 0.0495 | -0.016 | -6.701
-7.5 | -0.303 | 0.0489 | -0.016 | -6.204
-7 | -0.278 | 0.04304 | -0.018 | -6.449
-6.5 | -0.307 | 0.00799 | -0.034 | -38.442
-6 | -0.436 | 0.00637 | -0.036 | -68.439
-5.5 | -0.423 | 0.00714 | -0.037 | -59.314
-5 | -0.383 | 0.00686 | -0.038 | -55.789
-4.5 | -0.33 | 0.00664 | -0.039 | -49.736
-4 | -0.271 | 0.00639 | -0.04 | -42.407
-3.5 | -0.207 | 0.00618 | -0.041 | -33.568
-3 | -0.141 | 0.00583 | -0.042 | -24.239
-2.5 | -0.074 | 0.00568 | -0.044 | -12.971
-2 | -0.005 | 0.00556 | -0.045 | -0.902
-1.5 | 0.064 | 0.00559 | -0.046 | 11.481
-1 | 0.134 | 0.00555 | -0.047 | 24.069
-0.5 | 0.203 | 0.00538 | -0.048 | 37.807
0 | 0.272 | 0.00498 | -0.049 | 54.598
0.5 | 0.341 | 0.00593 | -0.05 | 57.497
1 | 0.41 | 0.00604 | -0.051 | 67.859
1.5 | 0.479 | 0.00642 | -0.053 | 74.575
2 | 0.545 | 0.00662 | -0.054 | 82.394
2.5 | 0.612 | 0.00692 | -0.055 | 88.475
3 | 0.679 | 0.00683 | -0.056 | 99.39
3.5 | 0.744 | 0.00733 | -0.057 | 101.523
4 | 0.807 | 0.00766 | -0.058 | 105.25
4.5 | 0.867 | 0.00804 | -0.059 | 107.78
5 | 0.922 | 0.00857 | -0.06 | 107.564
5.5 | 0.972 | 0.00906 | -0.061 | 107.321
6 | 1.014 | 0.00961 | -0.063 | 105.466
6.5 | 1.037 | 0.01024 | -0.064 | 101.256
7 | 1.018 | 0.01096 | -0.065 | 92.801
7.5 | 0.848 | 0.01255 | -0.066 | 67.53
8 | 0.663 | 0.01249 | -0.067 | 53.089
8.5 | 0.694 | 0.0136 | -0.068 | 51.027
9 | 0.599 | 0.05716 | -0.038 | 10.474
9.5 | 0.758 | 0.01462 | -0.07 | 51.87
10 | 0.787 | 0.01628 | -0.071 | 48.324
10.5 | 0.678 | 0.06852 | -0.039 | 9.901
11 | 0.853 | 0.01616 | -0.073 | 52.798
11.5 | 0.883 | 0.01762 | -0.074 | 50.108
12 | 0.909 | 0.01991 | -0.074 | 45.654
12.5 | 0.796 | 0.0768 | -0.05 | 10.366
13 | 0.812 | 0.09173 | -0.043 | 8.853
13.5 | 0.999 | 0.02269 | -0.077 | 44.032
14 | 0.988 | 0.03512 | -0.074 | 28.144
14.5 | 0.909 | 0.0897 | -0.055 | 10.137
15 | 0.922 | 0.11157 | -0.049 | 8.261
15.5 | 0.945 | 0.1184 | -0.048 | 7.986
16 | 0.971 | 0.13246 | -0.049 | 7.332
16.5 | 0.999 | 0.13669 | -0.05 | 7.305
17 | 1.027 | 0.14013 | -0.053 | 7.331
17.5 | 1.05 | 0.15586 | -0.052 | 6.738
18 | 1.078 | 0.15932 | -0.053 | 6.764
18.5 | 1.105 | 0.16676 | -0.055 | 6.625
19 | 1.133 | 0.1692 | -0.057 | 6.695
19.5 | 1.16 | 0.1741 | -0.058 | 6.662
20 | 1.184 | 0.18712 | -0.058 | 6.326

## 144. Re 18M Mach 0.50 (2)
BIGFOIL.COM POLAR EXPORT
NACA67-312 a=0.5
NACA67-312 a=0.5 |  |  |  | Cl Max: | 1.1487 | at alpha= | 9.5 | deg
XFOIL ncrit=9 |  |  |  | L/D Max: | 101.041 | at alpha= | 5.5 | deg
Re: | 18000000 |  |  | Cd Min: | 0.1167 | at alpha= | 14.5 | deg
Mach: | 0.5 |  |  | Cl=0 at alpha= | -2.3592 | deg
|  |  |  | @ Cl=0.1, Cd= | 0.0043939
|  |  |  | @ Cl=0.4, Cd= | 0.0052382
|  |  |  | @ Cl=0.6, Cd= | 0.0063514
alpha (deg) | Cl | Cd | Cm | Cl/Cd
-12 | -0.3506 | 0.09966 | -0.0887 | -3.518
-11.5 | -0.3539 | 0.08999 | -0.0942 | -3.9327
-11 | -0.361 | 0.08038 | -0.0997 | -4.4912
-10.5 | -0.3726 | 0.07075 | -0.1053 | -5.2664
-10 | -0.3924 | 0.06028 | -0.1122 | -6.5096
-9.5 | -0.4172 | 0.04976 | -0.1206 | -8.3842
-9 | -0.4538 | 0.04219 | -0.1192 | -10.7561
-8.5 | -0.4917 | 0.03669 | -0.1107 | -13.4015
-8 | -0.5241 | 0.03042 | -0.1009 | -17.2288
-7.5 | -0.5507 | 0.02266 | -0.0908 | -24.3027
-7 | -0.5704 | 0.01442 | -0.0796 | -39.5562
-6.5 | -0.5469 | 0.00866 | -0.0722 | -63.1524
-6 | -0.4877 | 0.00689 | -0.0681 | -70.7837
-5.5 | -0.4223 | 0.00614 | -0.0653 | -68.7785
-5 | -0.3549 | 0.00572 | -0.0634 | -62.0455
-4.5 | -0.2869 | 0.00542 | -0.0621 | -52.9336
-4 | -0.2189 | 0.00518 | -0.0614 | -42.2587
-3.5 | -0.1514 | 0.00496 | -0.0609 | -30.5242
-3 | -0.0848 | 0.00476 | -0.0606 | -17.8151
-2.5 | -0.0187 | 0.00457 | -0.0605 | -4.0919
-2 | 0.0477 | 0.00445 | -0.0606 | 10.7191
-1.5 | 0.113 | 0.00438 | -0.0607 | 25.7991
-1 | 0.1755 | 0.00446 | -0.0603 | 39.3498
-0.5 | 0.2367 | 0.00449 | -0.0598 | 52.7171
0 | 0.296 | 0.0045 | -0.059 | 65.7778
1 | 0.3907 | 0.00515 | -0.0527 | 75.8641
1.5 | 0.4276 | 0.0055 | -0.0474 | 77.7455
2 | 0.4598 | 0.00487 | -0.0413 | 94.4148
2.5 | 0.5038 | 0.00519 | -0.037 | 97.0713
3 | 0.5399 | 0.00566 | -0.031 | 95.3887
3.5 | 0.58 | 0.00618 | -0.026 | 93.8511
4 | 0.629 | 0.0066 | -0.0227 | 95.303
4.5 | 0.6817 | 0.00693 | -0.0199 | 98.3694
5 | 0.7342 | 0.00733 | -0.0169 | 100.1637
5.5 | 0.7861 | 0.00778 | -0.0137 | 101.0411
6 | 0.8376 | 0.00829 | -0.0103 | 101.0374
6.5 | 0.8899 | 0.00882 | -0.0067 | 100.8957
7 | 0.942 | 0.00938 | -0.0029 | 100.4264
7.5 | 0.9942 | 0.01003 | 0.0012 | 99.1226
8 | 1.0461 | 0.01075 | 0.0058 | 97.3116
8.5 | 1.0966 | 0.01156 | 0.0109 | 94.8616
9 | 1.1368 | 0.01292 | 0.0179 | 87.9876
9.5 | 1.1487 | 0.01567 | 0.0284 | 73.3057
10 | 1.1342 | 0.0209 | 0.0395 | 54.2679
10.5 | 1.1018 | 0.02756 | 0.0495 | 39.9782
11 | 1.0635 | 0.03459 | 0.0573 | 30.7459
11.5 | 1.0265 | 0.04233 | 0.0619 | 24.2499
12 | 0.9863 | 0.05175 | 0.0628 | 19.0589
12.5 | 0.9497 | 0.06257 | 0.0597 | 15.1782
13 | 0.9191 | 0.07505 | 0.0526 | 12.2465
13.5 | 0.8943 | 0.08951 | 0.0423 | 9.9911
14 | 0.8821 | 0.10367 | 0.0331 | 8.5087
14.5 | 0.8713 | 0.1167 | 0.025 | 7.4662

## 145. Re 20M Mach 0.00 (1)
BIGFOIL.COM POLAR EXPORT
NACA67-312 a=0.5
NACA67-312 a=0.5 |  |  |  | Cl Max: | 1.19 | at alpha= | 11 | deg
JavaFoil+Calcfoil stall+Eppler ext transition |  |  |  | L/D Max: | 134.098 | at alpha= | 4 | deg
Re: | 20000000 |  |  | Cd Min: | 0.00527 | at alpha= | 4 | deg
Mach: | 0 |  |  | Cl=0 at alpha= | -1.9667 | deg
|  |  |  | @ Cl=0.1, Cd= | 0.0060473
|  |  |  | @ Cl=0.4, Cd= | 0.0058587
|  |  |  | @ Cl=0.6, Cd= | 0.0058086
alpha (deg) | Cl | Cd | Cm | Cl/Cd
-16.5 | -0.551 | 0.11968 | -0.006 | -4.604
-16 | -0.572 | 0.11227 | -0.007 | -5.099
-15.5 | -0.593 | 0.10761 | -0.007 | -5.508
-15 | -0.614 | 0.09858 | -0.008 | -6.223
-14.5 | -0.632 | 0.09218 | -0.009 | -6.856
-14 | -0.653 | 0.08165 | -0.01 | -7.995
-13.5 | -0.669 | 0.07518 | -0.011 | -8.895
-13 | -0.679 | 0.07189 | -0.011 | -9.442
-12.5 | -0.686 | 0.06486 | -0.012 | -10.574
-12 | -0.814 | 0.011 | -0.019 | -73.976
-11.5 | -0.815 | 0.00981 | -0.02 | -83.106
-11 | -0.803 | 0.00928 | -0.021 | -86.552
-10.5 | -0.788 | 0.00859 | -0.022 | -91.751
-10 | -0.767 | 0.00682 | -0.023 | -112.546
-9.5 | -0.742 | 0.00776 | -0.024 | -95.66
-9 | -0.712 | 0.00754 | -0.025 | -94.479
-8.5 | -0.678 | 0.00732 | -0.026 | -92.589
-8 | -0.64 | 0.00763 | -0.027 | -83.923
-7.5 | -0.599 | 0.00743 | -0.028 | -80.654
-7 | -0.555 | 0.00723 | -0.029 | -76.76
-6.5 | -0.508 | 0.00694 | -0.03 | -73.193
-6 | -0.458 | 0.00675 | -0.031 | -67.894
-5.5 | -0.406 | 0.00663 | -0.032 | -61.277
-5 | -0.352 | 0.00639 | -0.033 | -55.133
-4.5 | -0.297 | 0.00629 | -0.034 | -47.164
-4 | -0.24 | 0.00611 | -0.035 | -39.247
-3.5 | -0.182 | 0.006 | -0.036 | -30.336
-3 | -0.123 | 0.00584 | -0.037 | -21.113
-2.5 | -0.064 | 0.00585 | -0.038 | -10.959
-2 | -0.004 | 0.00602 | -0.039 | -0.723
-1.5 | 0.056 | 0.00604 | -0.04 | 9.207
-1 | 0.116 | 0.00605 | -0.041 | 19.12
-0.5 | 0.176 | 0.00572 | -0.042 | 30.805
0 | 0.236 | 0.0057 | -0.043 | 41.459
0.5 | 0.296 | 0.00573 | -0.044 | 51.691
1 | 0.356 | 0.0058 | -0.045 | 61.382
1.5 | 0.416 | 0.00588 | -0.046 | 70.83
2 | 0.475 | 0.00598 | -0.047 | 79.403
2.5 | 0.534 | 0.00576 | -0.048 | 92.728
3 | 0.592 | 0.00585 | -0.049 | 101.317
3.5 | 0.65 | 0.00555 | -0.05 | 117.247
4 | 0.707 | 0.00527 | -0.051 | 134.098
4.5 | 0.763 | 0.00677 | -0.052 | 112.642
5 | 0.817 | 0.00703 | -0.053 | 116.214
5.5 | 0.87 | 0.00737 | -0.054 | 118.004
6 | 0.921 | 0.00768 | -0.055 | 119.905
6.5 | 0.969 | 0.00801 | -0.055 | 120.933
7 | 1.012 | 0.00835 | -0.056 | 121.283
7.5 | 1.052 | 0.0087 | -0.057 | 120.867
8 | 1.088 | 0.00903 | -0.058 | 120.467
8.5 | 1.118 | 0.00945 | -0.059 | 118.349
9 | 1.144 | 0.00986 | -0.06 | 116.008
9.5 | 1.164 | 0.01039 | -0.061 | 112.037
10 | 1.178 | 0.01094 | -0.062 | 107.662
10.5 | 1.187 | 0.01147 | -0.063 | 103.498
11 | 1.19 | 0.0121 | -0.064 | 98.346
11.5 | 1.188 | 0.01265 | -0.065 | 93.894
12 | 1.18 | 0.01346 | -0.065 | 87.622
12.5 | 1.166 | 0.0143 | -0.066 | 81.539
13 | 1.142 | 0.0153 | -0.067 | 74.608
13.5 | 1.11 | 0.01641 | -0.068 | 67.683
14 | 1.074 | 0.01791 | -0.068 | 59.98
14.5 | 1.033 | 0.01991 | -0.069 | 51.878
15 | 0.989 | 0.02237 | -0.069 | 44.204
15.5 | 0.932 | 0.02878 | -0.068 | 32.392
16 | 0.807 | 0.07673 | -0.056 | 10.522

## 146. Re 20M Mach 0.00 (2)
BIGFOIL.COM POLAR EXPORT
NACA67-312 a=0.5
NACA67-312 a=0.5 |  |  |  | Cl Max: | 1.7847 | at alpha= | 20 | deg
XFOIL ncrit=9 |  |  |  | L/D Max: | 127.437 | at alpha= | 7.5 | deg
Re: | 20000000 |  |  | Cd Min: | 0.03291 | at alpha= | 20 | deg
Mach: | 0 |  |  | Cl=0 at alpha= | -2.2178 | deg
|  |  |  | @ Cl=0.1, Cd= | 0.0045393
|  |  |  | @ Cl=0.4, Cd= | 0.0053887
|  |  |  | @ Cl=0.6, Cd= | 0.0056586
alpha (deg) | Cl | Cd | Cm | Cl/Cd
-20 | -1.6206 | 0.02194 | -0.0855 | -73.8651
-19.5 | -1.6179 | 0.01972 | -0.08 | -82.0436
-19 | -1.5991 | 0.01837 | -0.0759 | -87.0495
-18.5 | -1.5768 | 0.01725 | -0.0719 | -91.4087
-18 | -1.5507 | 0.01631 | -0.0682 | -95.0766
-17.5 | -1.5226 | 0.01548 | -0.0645 | -98.3592
-17 | -1.4933 | 0.01474 | -0.0608 | -101.3094
-16.5 | -1.4642 | 0.01406 | -0.0568 | -104.1394
-16 | -1.4302 | 0.01346 | -0.0535 | -106.2556
-15.5 | -1.3893 | 0.01283 | -0.0517 | -108.2853
-15 | -1.3463 | 0.01225 | -0.0501 | -109.902
-14.5 | -1.3019 | 0.01169 | -0.0488 | -111.3687
-14 | -1.2559 | 0.01117 | -0.0477 | -112.4351
-13.5 | -1.2086 | 0.01066 | -0.0467 | -113.3771
-13 | -1.161 | 0.01012 | -0.0459 | -114.7233
-12.5 | -1.1136 | 0.00951 | -0.0449 | -117.0978
-12 | -1.0638 | 0.00908 | -0.0444 | -117.1586
-11.5 | -1.0129 | 0.00871 | -0.044 | -116.2916
-11 | -0.9613 | 0.00836 | -0.0438 | -114.988
-10.5 | -0.9091 | 0.00803 | -0.0436 | -113.213
-10 | -0.8564 | 0.00771 | -0.0435 | -111.0765
-9.5 | -0.8029 | 0.00745 | -0.0436 | -107.7718
-9 | -0.7495 | 0.00715 | -0.0436 | -104.8252
-8.5 | -0.6956 | 0.00688 | -0.0436 | -101.1047
-8 | -0.6416 | 0.00661 | -0.0437 | -97.0651
-7.5 | -0.5874 | 0.00634 | -0.0439 | -92.6498
-7 | -0.5326 | 0.00608 | -0.0441 | -87.5987
-6.5 | -0.4777 | 0.00583 | -0.0443 | -81.9383
-6 | -0.423 | 0.00554 | -0.0445 | -76.3538
-5.5 | -0.3676 | 0.00532 | -0.0448 | -69.0977
-5 | -0.3117 | 0.00515 | -0.0452 | -60.5243
-4 | -0.1994 | 0.00481 | -0.0461 | -41.4553
-3.5 | -0.1433 | 0.00465 | -0.0466 | -30.8172
-3 | -0.0872 | 0.00451 | -0.047 | -19.3348
-2.5 | -0.0311 | 0.00443 | -0.0475 | -7.0203
-2 | 0.024 | 0.00444 | -0.0477 | 5.4054
-1.5 | 0.0789 | 0.00452 | -0.048 | 17.4558
-1 | 0.1335 | 0.00457 | -0.0482 | 29.2123
-0.5 | 0.1865 | 0.0046 | -0.0481 | 40.5435
0 | 0.2365 | 0.0048 | -0.0474 | 49.2708
0.5 | 0.2877 | 0.00494 | -0.047 | 58.2389
1 | 0.3318 | 0.00537 | -0.0452 | 61.7877
1.5 | 0.3789 | 0.0055 | -0.044 | 68.8909
2 | 0.4263 | 0.00525 | -0.0429 | 81.2
2.5 | 0.4717 | 0.0049 | -0.0415 | 96.2653
3 | 0.5227 | 0.00518 | -0.0409 | 100.9073
3.5 | 0.5724 | 0.00553 | -0.0402 | 103.5081
4 | 0.6239 | 0.00577 | -0.0398 | 108.1282
4.5 | 0.6759 | 0.00598 | -0.0395 | 113.0268
5 | 0.7267 | 0.00621 | -0.0389 | 117.0209
5.5 | 0.7776 | 0.00643 | -0.0385 | 120.9331
6 | 0.8264 | 0.00672 | -0.0376 | 122.9762
6.5 | 0.8746 | 0.00699 | -0.0366 | 125.1216
7 | 0.9198 | 0.00728 | -0.0349 | 126.3462
7.5 | 0.9596 | 0.00753 | -0.0321 | 127.4369
8 | 0.9991 | 0.00789 | -0.0294 | 126.6286
8.5 | 1.0405 | 0.00822 | -0.0271 | 126.5815
9 | 1.0819 | 0.00857 | -0.025 | 126.2427
9.5 | 1.1229 | 0.00898 | -0.0228 | 125.0445
10 | 1.1629 | 0.00942 | -0.0205 | 123.4501
10.5 | 1.2027 | 0.00988 | -0.0183 | 121.7308
11 | 1.243 | 0.01033 | -0.0163 | 120.3291
11.5 | 1.2815 | 0.01085 | -0.014 | 118.1106
12 | 1.318 | 0.01147 | -0.0115 | 114.9085
12.5 | 1.3553 | 0.01208 | -0.0092 | 112.1937
13 | 1.3897 | 0.0128 | -0.0065 | 108.5703
13.5 | 1.4268 | 0.01344 | -0.0043 | 106.1607
14 | 1.4598 | 0.0142 | -0.0016 | 102.8028
14.5 | 1.4913 | 0.0151 | 0.0011 | 98.7616
15 | 1.5184 | 0.01614 | 0.0045 | 94.0768
15.5 | 1.5597 | 0.01716 | 0.0048 | 90.8916
16 | 1.6164 | 0.01843 | 0.0014 | 87.7048
17.5 | 1.6928 | 0.0225 | 0.0098 | 75.2356
18 | 1.7171 | 0.02409 | 0.0122 | 71.2785
18.5 | 1.7371 | 0.02597 | 0.0149 | 66.8887
19 | 1.7568 | 0.02793 | 0.0174 | 62.9001
19.5 | 1.771 | 0.0304 | 0.0201 | 58.2566
20 | 1.7847 | 0.03291 | 0.0226 | 54.2297

## 147. Re 20M Mach 0.10 (1)
BIGFOIL.COM POLAR EXPORT
NACA67-312 a=0.5
NACA67-312 a=0.5 |  |  |  | Cl Max: | 1.179 | at alpha= | 10.5 | deg
JavaFoil+Calcfoil stall+Eppler ext transition |  |  |  | L/D Max: | 129.127 | at alpha= | 3.5 | deg
Re: | 20000000 |  |  | Cd Min: | 0.00506 | at alpha= | 3.5 | deg
Mach: | 0.1 |  |  | Cl=0 at alpha= | -1.9667 | deg
|  |  |  | @ Cl=0.1, Cd= | 0.0061167
|  |  |  | @ Cl=0.4, Cd= | 0.005829
|  |  |  | @ Cl=0.6, Cd= | 0.0057556
alpha (deg) | Cl | Cd | Cm | Cl/Cd
-16.5 | -0.508 | 0.11975 | -0.006 | -4.238
-16 | -0.532 | 0.11332 | -0.007 | -4.694
-15.5 | -0.556 | 0.10818 | -0.007 | -5.138
-15 | -0.579 | 0.10093 | -0.008 | -5.735
-14.5 | -0.602 | 0.09315 | -0.009 | -6.461
-14 | -0.623 | 0.08586 | -0.009 | -7.258
-13.5 | -0.644 | 0.07754 | -0.011 | -8.304
-13 | -0.657 | 0.0747 | -0.011 | -8.796
-12.5 | -0.665 | 0.06845 | -0.012 | -9.723
-12 | -0.783 | 0.0136 | -0.019 | -57.563
-11.5 | -0.8 | 0.01025 | -0.02 | -77.988
-11 | -0.791 | 0.00958 | -0.021 | -82.632
-10.5 | -0.78 | 0.00873 | -0.022 | -89.366
-10 | -0.762 | 0.00688 | -0.023 | -110.713
-9.5 | -0.738 | 0.00724 | -0.024 | -101.984
-9 | -0.71 | 0.00758 | -0.025 | -93.592
-8.5 | -0.677 | 0.00736 | -0.026 | -91.983
-8 | -0.64 | 0.0077 | -0.027 | -83.102
-7.5 | -0.6 | 0.00741 | -0.028 | -80.928
-7 | -0.556 | 0.00721 | -0.029 | -77.109
-6.5 | -0.509 | 0.00702 | -0.03 | -72.527
-6 | -0.459 | 0.00682 | -0.031 | -67.334
-5.5 | -0.408 | 0.0066 | -0.032 | -61.772
-5 | -0.354 | 0.00646 | -0.033 | -54.756
-4.5 | -0.298 | 0.00627 | -0.034 | -47.556
-4 | -0.241 | 0.00615 | -0.035 | -39.191
-3.5 | -0.183 | 0.00597 | -0.036 | -30.642
-3 | -0.124 | 0.0059 | -0.037 | -21.006
-2.5 | -0.064 | 0.00588 | -0.038 | -10.958
-2 | -0.004 | 0.00598 | -0.039 | -0.732
-1.5 | 0.056 | 0.00608 | -0.04 | 9.189
-1 | 0.116 | 0.00613 | -0.041 | 18.982
-0.5 | 0.177 | 0.00573 | -0.042 | 30.926
0 | 0.237 | 0.00566 | -0.043 | 41.942
0.5 | 0.298 | 0.00571 | -0.044 | 52.191
1 | 0.358 | 0.00578 | -0.045 | 61.967
1.5 | 0.418 | 0.00585 | -0.046 | 71.516
2 | 0.477 | 0.00563 | -0.047 | 84.706
2.5 | 0.536 | 0.00577 | -0.048 | 92.931
3 | 0.595 | 0.00582 | -0.049 | 102.276
3.5 | 0.654 | 0.00506 | -0.05 | 129.127
4 | 0.71 | 0.00656 | -0.051 | 108.359
4.5 | 0.766 | 0.0068 | -0.052 | 112.724
5 | 0.821 | 0.00707 | -0.053 | 116.032
5.5 | 0.874 | 0.00743 | -0.054 | 117.627
6 | 0.925 | 0.00774 | -0.055 | 119.45
6.5 | 0.973 | 0.00805 | -0.056 | 120.837
7 | 1.016 | 0.00839 | -0.057 | 121.077
7.5 | 1.055 | 0.00873 | -0.058 | 120.846
8 | 1.089 | 0.00911 | -0.059 | 119.6
8.5 | 1.119 | 0.00955 | -0.06 | 117.174
9 | 1.143 | 0.01 | -0.06 | 114.319
9.5 | 1.161 | 0.0105 | -0.061 | 110.583
10 | 1.173 | 0.01108 | -0.062 | 105.867
10.5 | 1.179 | 0.01161 | -0.063 | 101.569
11 | 1.179 | 0.01226 | -0.064 | 96.144
11.5 | 1.173 | 0.01286 | -0.065 | 91.264
12 | 1.161 | 0.01378 | -0.066 | 84.23
12.5 | 1.143 | 0.01462 | -0.067 | 78.207
13 | 1.114 | 0.01564 | -0.067 | 71.191
13.5 | 1.076 | 0.017 | -0.068 | 63.305
14 | 1.033 | 0.01893 | -0.068 | 54.561
14.5 | 0.982 | 0.02202 | -0.068 | 44.616
15 | 0.925 | 0.02727 | -0.068 | 33.926
15.5 | 0.768 | 0.09617 | -0.047 | 7.986

## 148. Re 20M Mach 0.10 (2)
BIGFOIL.COM POLAR EXPORT
NACA67-312 a=0.5
NACA67-312 a=0.5 |  |  |  | Cl Max: | 1.7706 | at alpha= | 20 | deg
XFOIL ncrit=9 |  |  |  | L/D Max: | 126.557 | at alpha= | 7.5 | deg
Re: | 20000000 |  |  | Cd Min: | 0.0362 | at alpha= | 20 | deg
Mach: | 0.1 |  |  | Cl=0 at alpha= | -2.222 | deg
|  |  |  | @ Cl=0.1, Cd= | 0.0045348
|  |  |  | @ Cl=0.4, Cd= | 0.0053849
|  |  |  | @ Cl=0.6, Cd= | 0.0056639
alpha (deg) | Cl | Cd | Cm | Cl/Cd
-20 | -1.5802 | 0.02595 | -0.0972 | -60.894
-19.5 | -1.5914 | 0.0227 | -0.0912 | -70.1057
-19 | -1.579 | 0.02089 | -0.0865 | -75.5864
-18.5 | -1.5681 | 0.01907 | -0.0812 | -82.2286
-18 | -1.5492 | 0.01767 | -0.0764 | -87.674
-17.5 | -1.5274 | 0.01644 | -0.0717 | -92.9075
-17 | -1.4988 | 0.01554 | -0.0676 | -96.4479
-16.5 | -1.4697 | 0.01475 | -0.0632 | -99.6407
-16 | -1.44 | 0.01405 | -0.0588 | -102.4911
-15.5 | -1.4008 | 0.01336 | -0.0561 | -104.8503
-15 | -1.3579 | 0.01271 | -0.054 | -106.8371
-14.5 | -1.3134 | 0.01209 | -0.0523 | -108.6352
-14 | -1.2671 | 0.01151 | -0.0508 | -110.0869
-13.5 | -1.2194 | 0.01096 | -0.0496 | -111.2591
-13 | -1.1706 | 0.01044 | -0.0485 | -112.1264
-12.5 | -1.1228 | 0.00977 | -0.0473 | -114.9232
-12 | -1.0727 | 0.00927 | -0.0465 | -115.7174
-11.5 | -1.0213 | 0.00885 | -0.0459 | -115.4011
-11 | -0.9692 | 0.00848 | -0.0454 | -114.2925
-10.5 | -0.9163 | 0.00813 | -0.0451 | -112.706
-10 | -0.8629 | 0.0078 | -0.0448 | -110.6282
-9.5 | -0.8087 | 0.00753 | -0.0448 | -107.3971
-9 | -0.7548 | 0.00721 | -0.0446 | -104.6879
-8.5 | -0.7003 | 0.00694 | -0.0446 | -100.9078
-8 | -0.6458 | 0.00666 | -0.0446 | -96.967
-7.5 | -0.5911 | 0.00637 | -0.0446 | -92.7943
-7 | -0.5358 | 0.00611 | -0.0448 | -87.6923
-6.5 | -0.4804 | 0.00585 | -0.045 | -82.1197
-6 | -0.4252 | 0.00557 | -0.0451 | -76.3375
-5.5 | -0.3696 | 0.00533 | -0.0453 | -69.3433
-5 | -0.3133 | 0.00516 | -0.0457 | -60.7171
-4 | -0.2002 | 0.00482 | -0.0465 | -41.5353
-3.5 | -0.1437 | 0.00466 | -0.047 | -30.8369
-3 | -0.0872 | 0.00451 | -0.0474 | -19.3348
-2.5 | -0.0308 | 0.00442 | -0.0479 | -6.9683
-2 | 0.0246 | 0.00444 | -0.0481 | 5.5405
-1.5 | 0.0797 | 0.00452 | -0.0483 | 17.6327
-1 | 0.1347 | 0.00456 | -0.0485 | 29.5395
-0.5 | 0.1879 | 0.0046 | -0.0484 | 40.8478
0 | 0.2383 | 0.00479 | -0.0477 | 49.7495
0.5 | 0.2896 | 0.00493 | -0.0473 | 58.7424
1 | 0.3337 | 0.00536 | -0.0454 | 62.2575
1.5 | 0.3806 | 0.0055 | -0.0441 | 69.2
2 | 0.4278 | 0.00522 | -0.043 | 81.954
2.5 | 0.4736 | 0.00491 | -0.0415 | 96.4562
3 | 0.5247 | 0.00519 | -0.0409 | 101.0983
3.5 | 0.5744 | 0.00555 | -0.0401 | 103.4955
4 | 0.6261 | 0.00578 | -0.0396 | 108.3218
4.5 | 0.6783 | 0.006 | -0.0393 | 113.05
5 | 0.7292 | 0.00623 | -0.0387 | 117.0465
5.5 | 0.78 | 0.00645 | -0.0381 | 120.9302
6 | 0.8288 | 0.00675 | -0.0371 | 122.7852
6.5 | 0.8769 | 0.00703 | -0.0359 | 124.7368
7 | 0.9189 | 0.00729 | -0.0334 | 126.0494
7.5 | 0.9593 | 0.00758 | -0.0307 | 126.5567
8 | 0.9997 | 0.00795 | -0.028 | 125.7484
8.5 | 1.0419 | 0.00829 | -0.0258 | 125.6815
9 | 1.0842 | 0.00865 | -0.0237 | 125.341
9.5 | 1.1248 | 0.00908 | -0.0213 | 123.8767
10 | 1.1652 | 0.00954 | -0.0189 | 122.1384
10.5 | 1.2061 | 0.01 | -0.0168 | 120.61
11 | 1.2456 | 0.01049 | -0.0144 | 118.7417
11.5 | 1.2852 | 0.01104 | -0.0121 | 116.413
12 | 1.321 | 0.0117 | -0.0093 | 112.906
12.5 | 1.3595 | 0.01233 | -0.007 | 110.2595
13 | 1.3927 | 0.01313 | -0.004 | 106.0701
13.5 | 1.4309 | 0.01375 | -0.0018 | 104.0655
14 | 1.4638 | 0.0146 | 0.0011 | 100.2603
14.5 | 1.4934 | 0.01562 | 0.0044 | 95.6082
15 | 1.5215 | 0.01666 | 0.0078 | 91.3265
15.5 | 1.5687 | 0.01773 | 0.0071 | 88.4772
16 | 1.6246 | 0.01913 | 0.004 | 84.9242
17 | 1.6739 | 0.02192 | 0.0107 | 76.3641
17.5 | 1.6941 | 0.02382 | 0.0138 | 71.1209
18 | 1.7194 | 0.02546 | 0.0163 | 67.5334
18.5 | 1.7328 | 0.02792 | 0.0197 | 62.063
19 | 1.7567 | 0.02979 | 0.0218 | 58.9695
19.5 | 1.758 | 0.03328 | 0.0255 | 52.8245
20 | 1.7706 | 0.0362 | 0.0278 | 48.9116

## 149. Re 20M Mach 0.25 (1)
BIGFOIL.COM POLAR EXPORT
NACA67-312 a=0.5
NACA67-312 a=0.5 |  |  |  | Cl Max: | 1.134 | at alpha= | 9.5 | deg
JavaFoil+Calcfoil stall+Eppler ext transition |  |  |  | L/D Max: | 118.617 | at alpha= | 6.5 | deg
Re: | 20000000 |  |  | Cd Min: | 0.00545 | at alpha= | 3 | deg
Mach: | 0.25 |  |  | Cl=0 at alpha= | -1.9672 | deg
|  |  |  | @ Cl=0.1, Cd= | 0.0059362
|  |  |  | @ Cl=0.4, Cd= | 0.00572
|  |  |  | @ Cl=0.6, Cd= | 0.10105
alpha (deg) | Cl | Cd | Cm | Cl/Cd
-15 | -0.256 | 0.1134 | -0.007 | -2.254
-14.5 | -0.322 | 0.10445 | -0.008 | -3.081
-14 | -0.381 | 0.0969 | -0.009 | -3.933
-13.5 | -0.435 | 0.09117 | -0.009 | -4.77
-13 | -0.484 | 0.08203 | -0.01 | -5.901
-12.5 | -0.52 | 0.07535 | -0.011 | -6.9
-12 | -0.55 | 0.07018 | -0.012 | -7.831
-11.5 | -0.575 | 0.06369 | -0.013 | -9.024
-11 | -0.584 | 0.06071 | -0.014 | -9.617
-10.5 | -0.591 | 0.05421 | -0.015 | -10.911
-10 | -0.707 | 0.00917 | -0.024 | -77.155
-9.5 | -0.7 | 0.00866 | -0.025 | -80.833
-9 | -0.685 | 0.00682 | -0.026 | -100.553
-8.5 | -0.663 | 0.00712 | -0.027 | -93.182
-8 | -0.634 | 0.00746 | -0.028 | -85.008
-7.5 | -0.599 | 0.00719 | -0.029 | -83.377
-7 | -0.559 | 0.00747 | -0.03 | -74.835
-6.5 | -0.515 | 0.00715 | -0.031 | -72.047
-6 | -0.467 | 0.00693 | -0.032 | -67.338
-5.5 | -0.415 | 0.00679 | -0.033 | -61.122
-5 | -0.361 | 0.00659 | -0.034 | -54.857
-4.5 | -0.305 | 0.00637 | -0.035 | -47.906
-4 | -0.247 | 0.00625 | -0.036 | -39.517
-3.5 | -0.188 | 0.00605 | -0.037 | -31
-3 | -0.127 | 0.00594 | -0.038 | -21.412
-2.5 | -0.066 | 0.00593 | -0.039 | -11.152
-2 | -0.004 | 0.00604 | -0.04 | -0.744
-1.5 | 0.057 | 0.0061 | -0.041 | 9.421
-1 | 0.12 | 0.00586 | -0.042 | 20.386
-0.5 | 0.182 | 0.00579 | -0.043 | 31.449
0 | 0.244 | 0.00574 | -0.044 | 42.512
0.5 | 0.306 | 0.00578 | -0.045 | 52.899
1 | 0.368 | 0.00588 | -0.046 | 62.618
1.5 | 0.43 | 0.00557 | -0.047 | 77.199
2 | 0.49 | 0.00569 | -0.048 | 86.075
2.5 | 0.551 | 0.00585 | -0.049 | 94.185
3 | 0.611 | 0.00545 | -0.05 | 112.091
3.5 | 0.671 | 0.00647 | -0.051 | 103.677
4 | 0.729 | 0.00671 | -0.052 | 108.62
4.5 | 0.786 | 0.00698 | -0.053 | 112.535
5 | 0.841 | 0.00728 | -0.054 | 115.441
5.5 | 0.894 | 0.00765 | -0.055 | 116.82
6 | 0.945 | 0.008 | -0.056 | 118.173
6.5 | 0.992 | 0.00836 | -0.057 | 118.617
7 | 1.032 | 0.00875 | -0.058 | 117.978
7.5 | 1.068 | 0.00915 | -0.059 | 116.703
8 | 1.096 | 0.00957 | -0.06 | 114.508
8.5 | 1.117 | 0.01004 | -0.061 | 111.299
9 | 1.13 | 0.01068 | -0.062 | 105.786
9.5 | 1.134 | 0.01126 | -0.063 | 100.728
10 | 1.128 | 0.01189 | -0.064 | 94.869
10.5 | 1.112 | 0.01264 | -0.065 | 87.96
11 | 1.085 | 0.01349 | -0.066 | 80.426
11.5 | 1.048 | 0.01464 | -0.066 | 71.549
12 | 1 | 0.01586 | -0.067 | 63.011
12.5 | 0.937 | 0.01853 | -0.067 | 50.529
13 | 0.751 | 0.06486 | -0.051 | 11.587
13.5 | 0.658 | 0.08688 | -0.042 | 7.571
14 | 0.581 | 0.09393 | -0.041 | 6.185
14.5 | 0.5 | 0.10105 | -0.04 | 4.944

## 150. Re 20M Mach 0.25 (2)
BIGFOIL.COM POLAR EXPORT
NACA67-312 a=0.5
NACA67-312 a=0.5 |  |  |  | Cl Max: | 1.6797 | at alpha= | 18 | deg
XFOIL ncrit=9 |  |  |  | L/D Max: | 122.045 | at alpha= | 7 | deg
Re: | 20000000 |  |  | Cd Min: | 0.18869 | at alpha= | -19.5 | deg
Mach: | 0.25 |  |  | Cl=0 at alpha= | -2.2448 | deg
|  |  |  | @ Cl=0.1, Cd= | 0.0045035
|  |  |  | @ Cl=0.4, Cd= | 0.0053715
|  |  |  | @ Cl=0.6, Cd= | 0.0057021
alpha (deg) | Cl | Cd | Cm | Cl/Cd
-19.5 | -0.5945 | 0.18869 | -0.0219 | -3.1507
-18.5 | -1.2492 | 0.0526 | -0.117 | -23.749
-18 | -1.3087 | 0.04024 | -0.1242 | -32.5224
-17.5 | -1.3424 | 0.03372 | -0.1223 | -39.8102
-17 | -1.3836 | 0.02801 | -0.1166 | -49.3966
-16.5 | -1.4038 | 0.02404 | -0.109 | -58.3943
-16 | -1.4114 | 0.02099 | -0.1007 | -67.2415
-15.5 | -1.4039 | 0.01869 | -0.0926 | -75.115
-15 | -1.3768 | 0.01746 | -0.086 | -78.8545
-14.5 | -1.3548 | 0.01611 | -0.0783 | -84.0968
-14 | -1.3127 | 0.01508 | -0.0736 | -87.0491
-13.5 | -1.2673 | 0.014 | -0.0696 | -90.5214
-13 | -1.2185 | 0.01305 | -0.0663 | -93.3716
-12.5 | -1.1703 | 0.01194 | -0.063 | -98.0151
-12 | -1.1204 | 0.01089 | -0.0601 | -102.8834
-11.5 | -1.0681 | 0.01002 | -0.0577 | -106.5968
-11 | -1.013 | 0.00939 | -0.0558 | -107.8807
-10.5 | -0.9568 | 0.00885 | -0.0542 | -108.113
-10 | -0.8996 | 0.00841 | -0.053 | -106.9679
-9.5 | -0.8419 | 0.00803 | -0.052 | -104.8443
-9 | -0.7844 | 0.00764 | -0.0511 | -102.6702
-8.5 | -0.7265 | 0.00732 | -0.0504 | -99.2486
-8 | -0.669 | 0.00697 | -0.0498 | -95.9828
-7.5 | -0.6114 | 0.00662 | -0.0493 | -92.3565
-7 | -0.5535 | 0.00631 | -0.0489 | -87.7179
-6.5 | -0.4955 | 0.00602 | -0.0487 | -82.309
-6 | -0.4379 | 0.00571 | -0.0485 | -76.69
-5.5 | -0.3801 | 0.00543 | -0.0483 | -70
-5 | -0.3219 | 0.00522 | -0.0484 | -61.6667
-4.5 | -0.2632 | 0.00505 | -0.0487 | -52.1188
-4 | -0.2043 | 0.00488 | -0.049 | -41.8648
-3.5 | -0.1459 | 0.00469 | -0.0493 | -31.1087
-3 | -0.0877 | 0.00454 | -0.0496 | -19.3172
-2.5 | -0.0294 | 0.00443 | -0.05 | -6.6366
-2 | 0.0282 | 0.0044 | -0.0502 | 6.4091
-1.5 | 0.0848 | 0.00449 | -0.0504 | 18.8864
-1 | 0.1412 | 0.00454 | -0.0505 | 31.1013
-0.5 | 0.1962 | 0.00456 | -0.0504 | 43.0263
0 | 0.2477 | 0.00476 | -0.0496 | 52.0378
0.5 | 0.2995 | 0.00491 | -0.0489 | 60.998
1 | 0.3435 | 0.00536 | -0.0466 | 64.0858
1.5 | 0.3901 | 0.00553 | -0.0449 | 70.5425
2 | 0.4332 | 0.00484 | -0.0427 | 89.5041
2.5 | 0.4838 | 0.00495 | -0.0417 | 97.7374
3 | 0.5351 | 0.00526 | -0.0407 | 101.73
3.5 | 0.585 | 0.00563 | -0.0395 | 103.9076
4 | 0.637 | 0.00588 | -0.0386 | 108.3333
4.5 | 0.69 | 0.0061 | -0.0379 | 113.1148
5 | 0.741 | 0.00634 | -0.0368 | 116.877
5.5 | 0.791 | 0.00661 | -0.0354 | 119.6672
6 | 0.8325 | 0.00688 | -0.0322 | 121.0029
6.5 | 0.8751 | 0.0072 | -0.0292 | 121.5417
7 | 0.919 | 0.00753 | -0.0265 | 122.0452
7.5 | 0.9631 | 0.0079 | -0.0239 | 121.9114
8 | 1.0071 | 0.00831 | -0.0213 | 121.1913
8.5 | 1.0524 | 0.00869 | -0.019 | 121.1047
9 | 1.095 | 0.00916 | -0.0161 | 119.5415
9.5 | 1.1379 | 0.00969 | -0.0134 | 117.4303
10 | 1.181 | 0.01018 | -0.0106 | 116.0118
10.5 | 1.2235 | 0.01076 | -0.0078 | 113.7082
11 | 1.2629 | 0.01147 | -0.0045 | 110.1046
11.5 | 1.3029 | 0.01218 | -0.0013 | 106.9704
12 | 1.3436 | 0.01289 | 0.0018 | 104.2358
12.5 | 1.3792 | 0.01385 | 0.0056 | 99.5812
13 | 1.413 | 0.01494 | 0.0096 | 94.5783
13.5 | 1.4503 | 0.0159 | 0.013 | 91.2138
14 | 1.4848 | 0.01702 | 0.0167 | 87.2385
14.5 | 1.515 | 0.01832 | 0.021 | 82.6965
15 | 1.5537 | 0.01981 | 0.0232 | 78.4301
15.5 | 1.6054 | 0.02208 | 0.022 | 72.7083
16 | 1.6566 | 0.02441 | 0.0209 | 67.8656
17 | 1.6745 | 0.02957 | 0.0328 | 56.6283
17.5 | 1.6779 | 0.03342 | 0.0373 | 50.2065
18 | 1.6797 | 0.03772 | 0.0411 | 44.5308
18.5 | 1.6681 | 0.0433 | 0.0445 | 38.5242
19 | 1.6475 | 0.04883 | 0.0491 | 33.7395
19.5 | 1.6186 | 0.05699 | 0.0501 | 28.4015
20 | 1.5871 | 0.06679 | 0.0482 | 23.7625

## 151. Re 20M Mach 0.50 (1)
BIGFOIL.COM POLAR EXPORT
NACA67-312 a=0.5
NACA67-312 a=0.5 |  |  |  | Cl Max: | 1.184 | at alpha= | 20 | deg
JavaFoil+Calcfoil stall+Eppler ext transition |  |  |  | L/D Max: | 109.665 | at alpha= | 5 | deg
Re: | 20000000 |  |  | Cd Min: | 0.00512 | at alpha= | 0 | deg
Mach: | 0.5 |  |  | Cl=0 at alpha= | -1.9638 | deg
|  |  |  | @ Cl=0.1, Cd= | 0.005536
|  |  |  | @ Cl=0.4, Cd= | 0.0061383
|  |  |  | @ Cl=0.6, Cd= | 0.0069422
alpha (deg) | Cl | Cd | Cm | Cl/Cd
-20 | -0.982 | 0.17761 | -0.005 | -5.528
-19.5 | -0.956 | 0.16508 | -0.005 | -5.794
-19 | -0.929 | 0.15887 | -0.006 | -5.849
-18.5 | -0.902 | 0.1505 | -0.006 | -5.996
-18 | -0.875 | 0.14703 | -0.006 | -5.952
-17.5 | -0.848 | 0.13857 | -0.007 | -6.121
-17 | -0.821 | 0.13032 | -0.007 | -6.304
-16.5 | -0.795 | 0.12269 | -0.008 | -6.48
-16 | -0.767 | 0.1233 | -0.008 | -6.221
-15.5 | -0.74 | 0.11803 | -0.009 | -6.266
-15 | -0.715 | 0.10066 | -0.01 | -7.103
-14.5 | -0.688 | 0.09411 | -0.01 | -7.315
-14 | -0.664 | 0.08573 | -0.011 | -7.747
-13.5 | -0.64 | 0.07823 | -0.012 | -8.176
-13 | -0.605 | 0.08745 | -0.011 | -6.914
-12.5 | -0.578 | 0.0804 | -0.012 | -7.191
-12 | -0.554 | 0.07066 | -0.014 | -7.843
-11.5 | -0.531 | 0.06325 | -0.015 | -8.388
-11 | -0.531 | 0.03836 | -0.02 | -13.835
-10.5 | -0.572 | 0.01019 | -0.026 | -56.133
-10 | -0.44 | 0.06715 | -0.013 | -6.548
-9.5 | -0.413 | 0.06008 | -0.015 | -6.881
-9 | -0.389 | 0.05156 | -0.017 | -7.543
-8.5 | -0.369 | 0.04172 | -0.021 | -8.843
-8 | -0.332 | 0.04968 | -0.017 | -6.68
-7.5 | -0.303 | 0.04904 | -0.016 | -6.187
-7 | -0.278 | 0.04292 | -0.018 | -6.469
-6.5 | -0.307 | 0.00794 | -0.034 | -38.692
-6 | -0.436 | 0.00687 | -0.036 | -63.48
-5.5 | -0.423 | 0.00715 | -0.037 | -59.194
-5 | -0.383 | 0.00676 | -0.038 | -56.634
-4.5 | -0.33 | 0.00654 | -0.039 | -50.485
-4 | -0.271 | 0.00633 | -0.04 | -42.825
-3.5 | -0.207 | 0.00617 | -0.041 | -33.613
-3 | -0.141 | 0.00574 | -0.042 | -24.618
-2.5 | -0.074 | 0.00562 | -0.044 | -13.099
-2 | -0.005 | 0.00563 | -0.045 | -0.89
-1.5 | 0.064 | 0.0055 | -0.046 | 11.649
-1 | 0.134 | 0.00557 | -0.047 | 23.957
-0.5 | 0.203 | 0.00543 | -0.048 | 37.463
0 | 0.272 | 0.00512 | -0.049 | 53.192
0.5 | 0.341 | 0.00601 | -0.05 | 56.723
1 | 0.41 | 0.00616 | -0.051 | 66.573
1.5 | 0.479 | 0.0065 | -0.053 | 73.64
2 | 0.545 | 0.00674 | -0.054 | 80.847
2.5 | 0.613 | 0.00699 | -0.055 | 87.663
3 | 0.679 | 0.00747 | -0.056 | 90.849
3.5 | 0.744 | 0.00721 | -0.057 | 103.288
4 | 0.807 | 0.00754 | -0.058 | 106.957
4.5 | 0.867 | 0.00792 | -0.059 | 109.477
5 | 0.923 | 0.00841 | -0.06 | 109.665
5.5 | 0.973 | 0.00891 | -0.061 | 109.116
6 | 1.014 | 0.00945 | -0.063 | 107.282
6.5 | 1.037 | 0.01004 | -0.064 | 103.278
7 | 1.018 | 0.01075 | -0.065 | 94.656
7.5 | 0.848 | 0.01234 | -0.066 | 68.744
8 | 0.663 | 0.01228 | -0.067 | 54.008
8.5 | 0.694 | 0.01338 | -0.068 | 51.909
9 | 0.599 | 0.05687 | -0.038 | 10.534
9.5 | 0.759 | 0.01433 | -0.07 | 52.949
10 | 0.788 | 0.0159 | -0.071 | 49.528
10.5 | 0.679 | 0.0681 | -0.04 | 9.972
11 | 0.854 | 0.01583 | -0.073 | 53.915
11.5 | 0.884 | 0.01722 | -0.074 | 51.294
12 | 0.91 | 0.01935 | -0.075 | 47.043
12.5 | 0.801 | 0.0731 | -0.052 | 10.964
13 | 0.812 | 0.0901 | -0.044 | 9.015
13.5 | 0.851 | 0.0835 | -0.052 | 10.19
14 | 0.869 | 0.0953 | -0.048 | 9.122
14.5 | 0.895 | 0.10367 | -0.048 | 8.632
15 | 0.92 | 0.11675 | -0.048 | 7.88
15.5 | 0.945 | 0.12426 | -0.048 | 7.602
16 | 0.971 | 0.137 | -0.049 | 7.087
16.5 | 0.998 | 0.14224 | -0.05 | 7.018
17 | 1.027 | 0.14288 | -0.052 | 7.185
17.5 | 1.05 | 0.16046 | -0.052 | 6.545
18 | 1.078 | 0.16586 | -0.053 | 6.497
18.5 | 1.105 | 0.16904 | -0.055 | 6.535
19 | 1.132 | 0.17285 | -0.056 | 6.551
19.5 | 1.16 | 0.17881 | -0.058 | 6.485
20 | 1.184 | 0.19419 | -0.058 | 6.097

## 152. Re 20M Mach 0.50 (2)
BIGFOIL.COM POLAR EXPORT
NACA67-312 a=0.5
NACA67-312 a=0.5 |  |  |  | Cl Max: | 1.1542 | at alpha= | 9.5 | deg
XFOIL ncrit=9 |  |  |  | L/D Max: | 103.514 | at alpha= | 6 | deg
Re: | 20000000 |  |  | Cd Min: | 0.23273 | at alpha= | -20 | deg
Mach: | 0.5 |  |  | Cl=0 at alpha= | -2.351 | deg
|  |  |  | @ Cl=0.1, Cd= | 0.0043817
|  |  |  | @ Cl=0.4, Cd= | 0.0053783
|  |  |  | @ Cl=0.6, Cd= | 0.0062295
alpha (deg) | Cl | Cd | Cm | Cl/Cd
-20 | -0.5949 | 0.23273 | -0.0111 | -2.5562
-19.5 | -0.5746 | 0.22489 | -0.016 | -2.555
-19 | -0.5536 | 0.21757 | -0.0208 | -2.5445
-18.5 | -0.5395 | 0.20721 | -0.026 | -2.6036
-18 | -0.5212 | 0.19897 | -0.0309 | -2.6195
-17.5 | -0.4994 | 0.19198 | -0.0355 | -2.6013
-16.5 | -0.4694 | 0.17365 | -0.0456 | -2.7031
-16 | -0.4522 | 0.16553 | -0.0505 | -2.7318
-15.5 | -0.4315 | 0.15851 | -0.055 | -2.7222
-15 | -0.4167 | 0.1499 | -0.0599 | -2.7799
-14.5 | -0.4041 | 0.14111 | -0.0649 | -2.8637
-14 | -0.3891 | 0.13312 | -0.0696 | -2.9229
-13.5 | -0.3684 | 0.1266 | -0.0736 | -2.91
-13 | -0.3627 | 0.11707 | -0.079 | -3.0981
-12.5 | -0.3672 | 0.10609 | -0.0851 | -3.4612
-12 | -0.3593 | 0.09797 | -0.0898 | -3.6674
-11.5 | -0.3628 | 0.08841 | -0.0953 | -4.1036
-11 | -0.3706 | 0.07885 | -0.1008 | -4.7001
-10.5 | -0.3825 | 0.06929 | -0.1064 | -5.5203
-10 | -0.4012 | 0.05887 | -0.1137 | -6.815
-9.5 | -0.4263 | 0.04871 | -0.1212 | -8.7518
-9 | -0.4629 | 0.04141 | -0.1191 | -11.1785
-8.5 | -0.5009 | 0.03613 | -0.11 | -13.8638
-8 | -0.5319 | 0.02975 | -0.1003 | -17.879
-7.5 | -0.5581 | 0.02198 | -0.0901 | -25.3913
-7 | -0.5781 | 0.0137 | -0.0788 | -42.1971
-6.5 | -0.5512 | 0.0083 | -0.0717 | -66.4096
-6 | -0.4912 | 0.00669 | -0.0676 | -73.423
-5.5 | -0.425 | 0.00601 | -0.0648 | -70.7155
-5 | -0.3571 | 0.00561 | -0.063 | -63.6542
-4.5 | -0.2887 | 0.00531 | -0.0618 | -54.3691
-3.5 | -0.1529 | 0.00488 | -0.0606 | -31.332
-3 | -0.0862 | 0.00469 | -0.0603 | -18.3795
-2.5 | -0.0197 | 0.0045 | -0.0603 | -4.3778
-2 | 0.0464 | 0.00439 | -0.0603 | 10.5695
-1.5 | 0.1107 | 0.00438 | -0.0602 | 25.274
-1 | 0.1728 | 0.00449 | -0.0598 | 38.4855
-0.5 | 0.2345 | 0.00451 | -0.0594 | 51.9956
0 | 0.293 | 0.00457 | -0.0584 | 64.1138
0.5 | 0.346 | 0.0048 | -0.0564 | 72.0833
1 | 0.3877 | 0.00527 | -0.0521 | 73.5674
1.5 | 0.4263 | 0.00561 | -0.0471 | 75.9893
2 | 0.4604 | 0.00492 | -0.0415 | 93.5772
2.5 | 0.5061 | 0.00518 | -0.0375 | 97.7027
3.5 | 0.5837 | 0.0061 | -0.0267 | 95.6885
4 | 0.6328 | 0.00649 | -0.0233 | 97.5039
4.5 | 0.6868 | 0.00681 | -0.0208 | 100.8517
5 | 0.7392 | 0.00719 | -0.0178 | 102.8095
5.5 | 0.7906 | 0.00764 | -0.0145 | 103.4817
6 | 0.8426 | 0.00814 | -0.0111 | 103.5135
6.5 | 0.8948 | 0.00867 | -0.0075 | 103.2065
7 | 0.9472 | 0.00922 | -0.0037 | 102.7332
7.5 | 0.9999 | 0.00984 | 0.0005 | 101.6159
8 | 1.0519 | 0.01054 | 0.005 | 99.8008
8.5 | 1.1036 | 0.01133 | 0.01 | 97.4051
9 | 1.1443 | 0.01265 | 0.0171 | 90.4585
9.5 | 1.1542 | 0.01546 | 0.0278 | 74.6572
10 | 1.1398 | 0.02068 | 0.0391 | 55.1161
10.5 | 1.1071 | 0.02723 | 0.0492 | 40.6574
11 | 1.0685 | 0.03424 | 0.0572 | 31.2062
11.5 | 1.032 | 0.04191 | 0.0618 | 24.6242
12 | 0.9912 | 0.05124 | 0.063 | 19.3443
12.5 | 0.9548 | 0.06202 | 0.06 | 15.395
13 | 0.9232 | 0.07444 | 0.0531 | 12.4019
13.5 | 0.8986 | 0.08884 | 0.0428 | 10.1148
14 | 0.8858 | 0.1031 | 0.0333 | 8.5917
14.5 | 0.8747 | 0.11619 | 0.0253 | 7.5282