## index
index | Re | Mach | Datasource
1 | 50000 | 0 | JavaFoil+Calcfoil stall+Eppler ext transition
2 | 50000 | 0 | XFOIL ncrit=9
3 | 50000 | 0.1 | JavaFoil+Calcfoil stall+Eppler ext transition
4 | 50000 | 0.1 | XFOIL ncrit=9
5 | 50000 | 0.25 | JavaFoil+Calcfoil stall+Eppler ext transition
6 | 50000 | 0.25 | XFOIL ncrit=9
7 | 50000 | 0.5 | JavaFoil+Calcfoil stall+Eppler ext transition
8 | 50000 | 0.5 | XFOIL ncrit=9
9 | 100000 | 0 | JavaFoil+Calcfoil stall+Eppler ext transition
10 | 100000 | 0 | XFOIL ncrit=9
11 | 100000 | 0.1 | JavaFoil+Calcfoil stall+Eppler ext transition
12 | 100000 | 0.1 | XFOIL ncrit=9
13 | 100000 | 0.25 | JavaFoil+Calcfoil stall+Eppler ext transition
14 | 100000 | 0.25 | XFOIL ncrit=9
15 | 100000 | 0.5 | JavaFoil+Calcfoil stall+Eppler ext transition
16 | 100000 | 0.5 | XFOIL ncrit=9
17 | 250000 | 0 | JavaFoil+Calcfoil stall+Eppler ext transition
18 | 250000 | 0 | XFOIL ncrit=9
19 | 250000 | 0.1 | JavaFoil+Calcfoil stall+Eppler ext transition
20 | 250000 | 0.1 | XFOIL ncrit=9
21 | 250000 | 0.25 | JavaFoil+Calcfoil stall+Eppler ext transition
22 | 250000 | 0.25 | XFOIL ncrit=9
23 | 250000 | 0.5 | JavaFoil+Calcfoil stall+Eppler ext transition
24 | 250000 | 0.5 | XFOIL ncrit=9
25 | 500000 | 0 | JavaFoil+Calcfoil stall+Eppler ext transition
26 | 500000 | 0 | XFOIL ncrit=9
27 | 500000 | 0.1 | JavaFoil+Calcfoil stall+Eppler ext transition
28 | 500000 | 0.1 | XFOIL ncrit=9
29 | 500000 | 0.25 | JavaFoil+Calcfoil stall+Eppler ext transition
30 | 500000 | 0.25 | XFOIL ncrit=9
31 | 500000 | 0.5 | JavaFoil+Calcfoil stall+Eppler ext transition
32 | 500000 | 0.5 | XFOIL ncrit=9
33 | 750000 | 0 | JavaFoil+Calcfoil stall+Eppler ext transition
34 | 750000 | 0 | XFOIL ncrit=9
35 | 750000 | 0.1 | JavaFoil+Calcfoil stall+Eppler ext transition
36 | 750000 | 0.1 | XFOIL ncrit=9
37 | 750000 | 0.25 | JavaFoil+Calcfoil stall+Eppler ext transition
38 | 750000 | 0.25 | XFOIL ncrit=9
39 | 750000 | 0.5 | JavaFoil+Calcfoil stall+Eppler ext transition
40 | 750000 | 0.5 | XFOIL ncrit=9
41 | 1000000 | 0 | JavaFoil+Calcfoil stall+Eppler ext transition
42 | 1000000 | 0 | XFOIL ncrit=9
43 | 1000000 | 0.1 | JavaFoil+Calcfoil stall+Eppler ext transition
44 | 1000000 | 0.1 | XFOIL ncrit=9
45 | 1000000 | 0.25 | JavaFoil+Calcfoil stall+Eppler ext transition
46 | 1000000 | 0.25 | XFOIL ncrit=9
47 | 1000000 | 0.5 | JavaFoil+Calcfoil stall+Eppler ext transition
48 | 1000000 | 0.5 | XFOIL ncrit=9
49 | 2000000 | 0 | JavaFoil+Calcfoil stall+Eppler ext transition
50 | 2000000 | 0 | XFOIL ncrit=9
51 | 2000000 | 0.1 | JavaFoil+Calcfoil stall+Eppler ext transition
52 | 2000000 | 0.1 | XFOIL ncrit=9
53 | 2000000 | 0.25 | JavaFoil+Calcfoil stall+Eppler ext transition
54 | 2000000 | 0.25 | XFOIL ncrit=9
55 | 2000000 | 0.5 | JavaFoil+Calcfoil stall+Eppler ext transition
56 | 2000000 | 0.5 | XFOIL ncrit=9
57 | 3000000 | 0 | JavaFoil+Calcfoil stall+Eppler ext transition
58 | 3000000 | 0 | XFOIL ncrit=9
59 | 3000000 | 0.1 | JavaFoil+Calcfoil stall+Eppler ext transition
60 | 3000000 | 0.1 | XFOIL ncrit=9
61 | 3000000 | 0.25 | JavaFoil+Calcfoil stall+Eppler ext transition
62 | 3000000 | 0.25 | XFOIL ncrit=9
63 | 3000000 | 0.5 | JavaFoil+Calcfoil stall+Eppler ext transition
64 | 3000000 | 0.5 | XFOIL ncrit=9
65 | 4000000 | 0 | JavaFoil+Calcfoil stall+Eppler ext transition
66 | 4000000 | 0 | XFOIL ncrit=9
67 | 4000000 | 0.1 | JavaFoil+Calcfoil stall+Eppler ext transition
68 | 4000000 | 0.1 | XFOIL ncrit=9
69 | 4000000 | 0.25 | JavaFoil+Calcfoil stall+Eppler ext transition
70 | 4000000 | 0.25 | XFOIL ncrit=9
71 | 4000000 | 0.5 | JavaFoil+Calcfoil stall+Eppler ext transition
72 | 4000000 | 0.5 | XFOIL ncrit=9
73 | 5000000 | 0 | JavaFoil+Calcfoil stall+Eppler ext transition
74 | 5000000 | 0 | XFOIL ncrit=9
75 | 5000000 | 0.1 | JavaFoil+Calcfoil stall+Eppler ext transition
76 | 5000000 | 0.1 | XFOIL ncrit=9
77 | 5000000 | 0.25 | JavaFoil+Calcfoil stall+Eppler ext transition
78 | 5000000 | 0.25 | XFOIL ncrit=9
79 | 5000000 | 0.5 | JavaFoil+Calcfoil stall+Eppler ext transition
80 | 5000000 | 0.5 | XFOIL ncrit=9
81 | 6000000 | 0 | JavaFoil+Calcfoil stall+Eppler ext transition
82 | 6000000 | 0 | XFOIL ncrit=9
83 | 6000000 | 0.1 | JavaFoil+Calcfoil stall+Eppler ext transition
84 | 6000000 | 0.1 | XFOIL ncrit=9
85 | 6000000 | 0.25 | JavaFoil+Calcfoil stall+Eppler ext transition
86 | 6000000 | 0.25 | XFOIL ncrit=9
87 | 6000000 | 0.5 | JavaFoil+Calcfoil stall+Eppler ext transition
88 | 6000000 | 0.5 | XFOIL ncrit=9
89 | 7000000 | 0 | JavaFoil+Calcfoil stall+Eppler ext transition
90 | 7000000 | 0 | XFOIL ncrit=9
91 | 7000000 | 0.1 | JavaFoil+Calcfoil stall+Eppler ext transition
92 | 7000000 | 0.1 | XFOIL ncrit=9
93 | 7000000 | 0.25 | JavaFoil+Calcfoil stall+Eppler ext transition
94 | 7000000 | 0.25 | XFOIL ncrit=9
95 | 7000000 | 0.5 | JavaFoil+Calcfoil stall+Eppler ext transition
96 | 7000000 | 0.5 | XFOIL ncrit=9
97 | 8000000 | 0 | JavaFoil+Calcfoil stall+Eppler ext transition
98 | 8000000 | 0 | XFOIL ncrit=9
99 | 8000000 | 0.1 | JavaFoil+Calcfoil stall+Eppler ext transition
100 | 8000000 | 0.1 | XFOIL ncrit=9
101 | 8000000 | 0.25 | JavaFoil+Calcfoil stall+Eppler ext transition
102 | 8000000 | 0.25 | XFOIL ncrit=9
103 | 8000000 | 0.5 | JavaFoil+Calcfoil stall+Eppler ext transition
104 | 8000000 | 0.5 | XFOIL ncrit=9
105 | 10000000 | 0 | JavaFoil+Calcfoil stall+Eppler ext transition
106 | 10000000 | 0 | XFOIL ncrit=9
107 | 10000000 | 0.1 | JavaFoil+Calcfoil stall+Eppler ext transition
108 | 10000000 | 0.1 | XFOIL ncrit=9
109 | 10000000 | 0.25 | JavaFoil+Calcfoil stall+Eppler ext transition
110 | 10000000 | 0.25 | XFOIL ncrit=9
111 | 10000000 | 0.5 | JavaFoil+Calcfoil stall+Eppler ext transition
112 | 10000000 | 0.5 | XFOIL ncrit=9
113 | 12000000 | 0 | JavaFoil+Calcfoil stall+Eppler ext transition
114 | 12000000 | 0 | XFOIL ncrit=9
115 | 12000000 | 0.1 | JavaFoil+Calcfoil stall+Eppler ext transition
116 | 12000000 | 0.1 | XFOIL ncrit=9
117 | 12000000 | 0.25 | JavaFoil+Calcfoil stall+Eppler ext transition
118 | 12000000 | 0.25 | XFOIL ncrit=9
119 | 12000000 | 0.5 | JavaFoil+Calcfoil stall+Eppler ext transition
120 | 12000000 | 0.5 | XFOIL ncrit=9
121 | 14000000 | 0 | JavaFoil+Calcfoil stall+Eppler ext transition
122 | 14000000 | 0 | XFOIL ncrit=9
123 | 14000000 | 0.1 | JavaFoil+Calcfoil stall+Eppler ext transition
124 | 14000000 | 0.1 | XFOIL ncrit=9
125 | 14000000 | 0.25 | JavaFoil+Calcfoil stall+Eppler ext transition
126 | 14000000 | 0.25 | XFOIL ncrit=9
127 | 14000000 | 0.5 | JavaFoil+Calcfoil stall+Eppler ext transition
128 | 14000000 | 0.5 | XFOIL ncrit=9
129 | 16000000 | 0 | JavaFoil+Calcfoil stall+Eppler ext transition
130 | 16000000 | 0 | XFOIL ncrit=9
131 | 16000000 | 0.1 | JavaFoil+Calcfoil stall+Eppler ext transition
132 | 16000000 | 0.1 | XFOIL ncrit=9
133 | 16000000 | 0.25 | JavaFoil+Calcfoil stall+Eppler ext transition
134 | 16000000 | 0.25 | XFOIL ncrit=9
135 | 16000000 | 0.5 | JavaFoil+Calcfoil stall+Eppler ext transition
136 | 16000000 | 0.5 | XFOIL ncrit=9
137 | 18000000 | 0 | JavaFoil+Calcfoil stall+Eppler ext transition
138 | 18000000 | 0 | XFOIL ncrit=9
139 | 18000000 | 0.1 | JavaFoil+Calcfoil stall+Eppler ext transition
140 | 18000000 | 0.1 | XFOIL ncrit=9
141 | 18000000 | 0.25 | JavaFoil+Calcfoil stall+Eppler ext transition
142 | 18000000 | 0.25 | XFOIL ncrit=9
143 | 18000000 | 0.5 | JavaFoil+Calcfoil stall+Eppler ext transition
144 | 18000000 | 0.5 | XFOIL ncrit=9
145 | 20000000 | 0 | JavaFoil+Calcfoil stall+Eppler ext transition
146 | 20000000 | 0 | XFOIL ncrit=9
147 | 20000000 | 0.1 | JavaFoil+Calcfoil stall+Eppler ext transition
148 | 20000000 | 0.1 | XFOIL ncrit=9
149 | 20000000 | 0.25 | JavaFoil+Calcfoil stall+Eppler ext transition
150 | 20000000 | 0.25 | XFOIL ncrit=9
151 | 20000000 | 0.5 | JavaFoil+Calcfoil stall+Eppler ext transition
152 | 20000000 | 0.5 | XFOIL ncrit=9

## 1. Re 50k Mach 0.00 (1)
BIGFOIL.COM POLAR EXPORT
mh25
MH 25 9.98% |  |  |  | Cl Max: | 0.803 | at alpha= | 5.5 | deg
JavaFoil+Calcfoil stall+Eppler ext transition |  |  |  | L/D Max: | 37.051 | at alpha= | 4.5 | deg
Re: | 50000 |  |  | Cd Min: | 0.01607 | at alpha= | -1 | deg
Mach: | 0 |  |  | Cl=0 at alpha= | -1.5106 | deg
|  |  |  | @ Cl=0.1, Cd= | 0.01607
|  |  |  | @ Cl=0.4, Cd= | 0.016841
|  |  |  | @ Cl=0.6, Cd= | 0.017876
alpha (deg) | Cl | Cd | Cm | Cl/Cd
-12.5 | -0.239 | 0.20884 | -0.004 | -1.145
-12 | -0.256 | 0.19675 | -0.004 | -1.3
-11.5 | -0.273 | 0.1716 | -0.004 | -1.59
-11 | -0.29 | 0.15635 | -0.004 | -1.857
-10.5 | -0.308 | 0.14154 | -0.004 | -2.175
-10 | -0.325 | 0.12779 | -0.005 | -2.541
-9.5 | -0.34 | 0.11675 | -0.005 | -2.915
-9 | -0.354 | 0.10574 | -0.005 | -3.348
-8.5 | -0.365 | 0.09802 | -0.005 | -3.723
-8 | -0.372 | 0.08703 | -0.005 | -4.275
-7.5 | -0.375 | 0.07657 | -0.006 | -4.891
-7 | -0.371 | 0.0697 | -0.006 | -5.33
-6.5 | -0.362 | 0.06434 | -0.006 | -5.631
-6 | -0.347 | 0.06533 | -0.006 | -5.306
-5.5 | -0.325 | 0.05402 | -0.006 | -6.01
-5 | -0.297 | 0.05317 | -0.006 | -5.578
-4.5 | -0.263 | 0.0485 | -0.006 | -5.424
-4 | -0.225 | 0.04465 | -0.006 | -5.041
-3.5 | -0.184 | 0.04137 | -0.007 | -4.436
-3 | -0.139 | 0.0386 | -0.007 | -3.611
-2.5 | -0.093 | 0.03683 | -0.007 | -2.536
-2 | -0.046 | 0.03543 | -0.009 | -1.311
-1.5 | 0.001 | 0.01611 | -0.028 | 0.08
-1 | 0.06 | 0.01607 | -0.029 | 3.711
-0.5 | 0.118 | 0.01607 | -0.03 | 7.346
0 | 0.176 | 0.01626 | -0.031 | 10.803
0.5 | 0.234 | 0.01634 | -0.032 | 14.295
1 | 0.292 | 0.01647 | -0.032 | 17.699
1.5 | 0.35 | 0.01666 | -0.033 | 21.002
2 | 0.408 | 0.01687 | -0.034 | 24.202
2.5 | 0.467 | 0.01713 | -0.035 | 27.269
3 | 0.526 | 0.01749 | -0.036 | 30.086
3.5 | 0.585 | 0.01797 | -0.037 | 32.557
4 | 0.644 | 0.0176 | -0.038 | 36.592
4.5 | 0.701 | 0.01893 | -0.039 | 37.051
5 | 0.755 | 0.02074 | -0.039 | 36.392
5.5 | 0.803 | 0.02204 | -0.04 | 36.436
6 | 0.689 | 0.04685 | -0.018 | 14.701
6.5 | 0.716 | 0.05183 | -0.01 | 13.821
7 | 0.741 | 0.05651 | -0.01 | 13.104
7.5 | 0.757 | 0.06337 | -0.01 | 11.953
8 | 0.764 | 0.06891 | -0.01 | 11.083
8.5 | 0.761 | 0.07627 | -0.01 | 9.979
9 | 0.75 | 0.08742 | -0.01 | 8.575
9.5 | 0.73 | 0.09942 | -0.01 | 7.344
10 | 0.704 | 0.11197 | -0.011 | 6.286
10.5 | 0.672 | 0.12191 | -0.011 | 5.514

## 2. Re 50k Mach 0.00 (2)
BIGFOIL.COM POLAR EXPORT
mh25
MH 25 9.98% |  |  |  | Cl Max: | 0.9677 | at alpha= | 9 | deg
XFOIL ncrit=9 |  |  |  | L/D Max: | 34.2768 | at alpha= | 6 | deg
Re: | 50000 |  |  | Cd Min: | 0.23725 | at alpha= | -20 | deg
Mach: | 0 |  |  | Cl=0 at alpha= | 0.58299 | deg
|  |  |  | @ Cl=0.1, Cd= | 0.026765
|  |  |  | @ Cl=0.4, Cd= | 0.03389
|  |  |  | @ Cl=0.6, Cd= | 0.03081
alpha (deg) | Cl | Cd | Cm | Cl/Cd
-20 | -0.6376 | 0.23725 | 0.0113 | -2.6875
-19.5 | -0.6237 | 0.23234 | 0.0077 | -2.6844
-19 | -0.618 | 0.23191 | 0.0027 | -2.6648
-18.5 | -0.598 | 0.22178 | 0.0007 | -2.6964
-18 | -0.5799 | 0.21434 | -0.0013 | -2.7055
-17.5 | -0.5694 | 0.21016 | -0.0048 | -2.7094
-17 | -0.5736 | 0.21148 | -0.0099 | -2.7123
-16.5 | -0.5403 | 0.19682 | -0.0095 | -2.7451
-16 | -0.537 | 0.19409 | -0.0133 | -2.7668
-15.5 | -0.5177 | 0.18509 | -0.0144 | -2.797
-15 | -0.5139 | 0.18137 | -0.0174 | -2.8334
-14.5 | -0.4969 | 0.173 | -0.0183 | -2.8723
-14 | -0.5005 | 0.17009 | -0.0214 | -2.9426
-13.5 | -0.4801 | 0.16091 | -0.0214 | -2.9837
-13 | -0.4989 | 0.15955 | -0.0254 | -3.1269
-12.5 | -0.4776 | 0.15017 | -0.0247 | -3.1804
-12 | -0.4636 | 0.14251 | -0.0245 | -3.2531
-11.5 | -0.4607 | 0.1361 | -0.0248 | -3.385
-11 | -0.4594 | 0.13 | -0.0249 | -3.5338
-10.5 | -0.4589 | 0.12402 | -0.0246 | -3.7002
-10 | -0.4606 | 0.11809 | -0.0238 | -3.9004
-9.5 | -0.478 | 0.11357 | -0.0233 | -4.2089
-9 | -0.4644 | 0.10618 | -0.0203 | -4.3737
-8.5 | -0.4687 | 0.10049 | -0.0173 | -4.6641
-8 | -0.4824 | 0.09576 | -0.0132 | -5.0376
-7.5 | -0.4949 | 0.09102 | -0.0072 | -5.4373
-5.5 | -0.6033 | 0.0538 | -0.0117 | -11.2138
-5 | -0.5816 | 0.04579 | -0.0067 | -12.7015
-4.5 | -0.5514 | 0.03973 | -0.0022 | -13.8787
-4 | -0.5107 | 0.03446 | 0.0017 | -14.8201
-3.5 | -0.1782 | 0.02386 | -0.0355 | -7.4686
-3 | -0.1628 | 0.02317 | -0.0301 | -7.0263
-2.5 | -0.1435 | 0.02275 | -0.025 | -6.3077
-2 | -0.122 | 0.02251 | -0.02 | -5.4198
-1.5 | -0.0993 | 0.0224 | -0.0151 | -4.433
-1 | -0.0759 | 0.02241 | -0.0104 | -3.3869
-0.5 | -0.0521 | 0.02254 | -0.0057 | -2.3114
0 | -0.0281 | 0.02278 | -0.0012 | -1.2335
0.5 | -0.004 | 0.02314 | 0.0031 | -0.17286
1 | 0.0201 | 0.02365 | 0.0071 | 0.84989
1.5 | 0.0441 | 0.02431 | 0.0108 | 1.8141
2 | 0.0677 | 0.02515 | 0.0143 | 2.6918
2.5 | 0.0907 | 0.02621 | 0.0173 | 3.4605
3 | 0.113 | 0.02754 | 0.0199 | 4.1031
3.5 | 0.1881 | 0.03035 | 0.0115 | 6.1977
4 | 0.3118 | 0.0332 | -0.0045 | 9.3916
4.5 | 0.4281 | 0.03411 | -0.0162 | 12.5506
5 | 0.5629 | 0.03227 | -0.0268 | 17.4434
5.5 | 0.7464 | 0.02505 | -0.0373 | 29.7964
6 | 0.8223 | 0.02399 | -0.0331 | 34.2768
6.5 | 0.8387 | 0.02675 | -0.0241 | 31.3533
7 | 0.8646 | 0.03066 | -0.018 | 28.1996
7.5 | 0.9048 | 0.03552 | -0.0145 | 25.473
8 | 0.9371 | 0.04085 | -0.0098 | 22.94
8.5 | 0.9558 | 0.04701 | -0.0034 | 20.3318
9 | 0.9677 | 0.05371 | 0.0028 | 18.0171
9.5 | 0.957 | 0.06119 | 0.0111 | 15.6398
10 | 0.9417 | 0.06939 | 0.0181 | 13.5711
10.5 | 0.8556 | 0.07512 | 0.0288 | 11.3898
11 | 0.8093 | 0.08442 | 0.0302 | 9.5866
11.5 | 0.7248 | 0.10553 | 0.0157 | 6.8682
12.5 | 0.6497 | 0.14202 | -0.0104 | 4.5747
13 | 0.6517 | 0.14964 | -0.0119 | 4.3551
13.5 | 0.6704 | 0.15839 | -0.0118 | 4.2326
14 | 0.6759 | 0.16596 | -0.0136 | 4.0727

## 3. Re 50k Mach 0.10 (1)
BIGFOIL.COM POLAR EXPORT
mh25
MH 25 9.98% |  |  |  | Cl Max: | 0.806 | at alpha= | 5.5 | deg
JavaFoil+Calcfoil stall+Eppler ext transition |  |  |  | L/D Max: | 36.905 | at alpha= | 4.5 | deg
Re: | 50000 |  |  | Cd Min: | 0.0161 | at alpha= | -1 | deg
Mach: | 0.1 |  |  | Cl=0 at alpha= | -1.5104 | deg
|  |  |  | @ Cl=0.1, Cd= | 0.0161
|  |  |  | @ Cl=0.4, Cd= | 0.016872
|  |  |  | @ Cl=0.6, Cd= | 0.017969
alpha (deg) | Cl | Cd | Cm | Cl/Cd
-12.5 | -0.203 | 0.16656 | -0.004 | -1.221
-12 | -0.221 | 0.21165 | -0.004 | -1.046
-11.5 | -0.24 | 0.18275 | -0.004 | -1.316
-11 | -0.26 | 0.16394 | -0.004 | -1.587
-10.5 | -0.28 | 0.14958 | -0.005 | -1.872
-10 | -0.3 | 0.13509 | -0.005 | -2.219
-9.5 | -0.319 | 0.1224 | -0.005 | -2.602
-9 | -0.335 | 0.10675 | -0.005 | -3.142
-8.5 | -0.35 | 0.09859 | -0.005 | -3.547
-8 | -0.36 | 0.08772 | -0.005 | -4.105
-7.5 | -0.366 | 0.07974 | -0.006 | -4.585
-7 | -0.365 | 0.07246 | -0.006 | -5.041
-6.5 | -0.358 | 0.06472 | -0.006 | -5.538
-6 | -0.345 | 0.0605 | -0.006 | -5.695
-5.5 | -0.324 | 0.05877 | -0.006 | -5.51
-5 | -0.297 | 0.0534 | -0.006 | -5.554
-4.5 | -0.264 | 0.04867 | -0.006 | -5.417
-4 | -0.226 | 0.04488 | -0.007 | -5.032
-3.5 | -0.184 | 0.04148 | -0.007 | -4.443
-3 | -0.14 | 0.03865 | -0.007 | -3.622
-2.5 | -0.094 | 0.03678 | -0.007 | -2.552
-2 | -0.047 | 0.03546 | -0.009 | -1.316
-1.5 | 0.001 | 0.01614 | -0.029 | 0.081
-1 | 0.06 | 0.0161 | -0.029 | 3.723
-0.5 | 0.119 | 0.0161 | -0.03 | 7.37
0 | 0.176 | 0.01627 | -0.031 | 10.846
0.5 | 0.235 | 0.01637 | -0.032 | 14.336
1 | 0.293 | 0.0165 | -0.033 | 17.755
1.5 | 0.352 | 0.01669 | -0.033 | 21.068
2 | 0.41 | 0.01691 | -0.034 | 24.273
2.5 | 0.469 | 0.01717 | -0.035 | 27.341
3 | 0.529 | 0.01754 | -0.036 | 30.151
3.5 | 0.588 | 0.01804 | -0.037 | 32.608
4 | 0.647 | 0.01769 | -0.038 | 36.588
4.5 | 0.705 | 0.0191 | -0.039 | 36.905
5 | 0.758 | 0.02085 | -0.04 | 36.376
5.5 | 0.806 | 0.02215 | -0.04 | 36.409
6 | 0.691 | 0.04711 | -0.017 | 14.66
6.5 | 0.718 | 0.05201 | -0.011 | 13.812
7 | 0.742 | 0.05678 | -0.01 | 13.062
7.5 | 0.757 | 0.06379 | -0.01 | 11.869
8 | 0.761 | 0.06952 | -0.01 | 10.949
8.5 | 0.756 | 0.07969 | -0.01 | 9.482
9 | 0.74 | 0.08852 | -0.011 | 8.364
9.5 | 0.717 | 0.10176 | -0.01 | 7.041
10 | 0.685 | 0.11171 | -0.011 | 6.136
10.5 | 0.649 | 0.12351 | -0.011 | 5.252

## 4. Re 50k Mach 0.10 (2)
BIGFOIL.COM POLAR EXPORT
mh25
MH 25 9.98% |  |  |  | Cl Max: | 0.9655 | at alpha= | 9 | deg
XFOIL ncrit=9 |  |  |  | L/D Max: | 33.939 | at alpha= | 6 | deg
Re: | 50000 |  |  | Cd Min: | 0.23792 | at alpha= | -20 | deg
Mach: | 0.1 |  |  | Cl=0 at alpha= | 0.58884 | deg
|  |  |  | @ Cl=0.1, Cd= | 0.026904
|  |  |  | @ Cl=0.4, Cd= | 0.03396
|  |  |  | @ Cl=0.6, Cd= | 0.030799
alpha (deg) | Cl | Cd | Cm | Cl/Cd
-20 | -0.6393 | 0.23792 | 0.0115 | -2.687
-19.5 | -0.6257 | 0.23328 | 0.0077 | -2.6822
-19 | -0.6211 | 0.23356 | 0.0025 | -2.6593
-18.5 | -0.5979 | 0.22171 | 0.001 | -2.6968
-18 | -0.581 | 0.21491 | -0.0012 | -2.7035
-17.5 | -0.5716 | 0.21127 | -0.005 | -2.7055
-17 | -0.5769 | 0.21309 | -0.0102 | -2.7073
-16.5 | -0.541 | 0.19734 | -0.0095 | -2.7415
-16 | -0.5399 | 0.19543 | -0.0136 | -2.7626
-15.5 | -0.5174 | 0.18544 | -0.0143 | -2.7901
-15 | -0.5168 | 0.1826 | -0.0177 | -2.8302
-14.5 | -0.4966 | 0.17339 | -0.0182 | -2.8641
-14 | -0.5036 | 0.17128 | -0.0217 | -2.9402
-13.5 | -0.48 | 0.1614 | -0.0215 | -2.974
-13 | -0.4825 | 0.15651 | -0.0238 | -3.0829
-12.5 | -0.4807 | 0.1512 | -0.0251 | -3.1792
-12 | -0.4639 | 0.14308 | -0.0246 | -3.2422
-11.5 | -0.4599 | 0.13655 | -0.0248 | -3.368
-11 | -0.4577 | 0.13039 | -0.0248 | -3.5102
-10.5 | -0.4567 | 0.12439 | -0.0245 | -3.6715
-10 | -0.4623 | 0.1188 | -0.0239 | -3.8914
-9.5 | -0.482 | 0.11447 | -0.0236 | -4.2107
-9 | -0.4638 | 0.10668 | -0.0203 | -4.3476
-8.5 | -0.4676 | 0.10101 | -0.0173 | -4.6292
-8 | -0.4868 | 0.09656 | -0.0133 | -5.0414
-7.5 | -0.4949 | 0.09142 | -0.0072 | -5.4135
-5.5 | -0.6035 | 0.05422 | -0.0121 | -11.1306
-5 | -0.5833 | 0.0463 | -0.007 | -12.5983
-4.5 | -0.5539 | 0.04018 | -0.0024 | -13.7855
-4 | -0.5139 | 0.03483 | 0.0015 | -14.7545
-3.5 | -0.1786 | 0.02397 | -0.0357 | -7.451
-3 | -0.1634 | 0.02326 | -0.0303 | -7.0249
-2.5 | -0.1441 | 0.02283 | -0.0252 | -6.3119
-2 | -0.1227 | 0.02258 | -0.0201 | -5.434
-1.5 | -0.0999 | 0.02247 | -0.0152 | -4.4459
-1 | -0.0764 | 0.02248 | -0.0104 | -3.3986
-0.5 | -0.0525 | 0.02261 | -0.0058 | -2.322
0 | -0.0285 | 0.02285 | -0.0013 | -1.2473
0.5 | -0.0043 | 0.02322 | 0.0031 | -0.18519
1 | 0.0199 | 0.02373 | 0.0071 | 0.8386
1.5 | 0.0439 | 0.0244 | 0.0109 | 1.7992
2 | 0.0675 | 0.02526 | 0.0143 | 2.6722
2.5 | 0.0904 | 0.02633 | 0.0174 | 3.4333
3 | 0.1128 | 0.02767 | 0.02 | 4.0766
3.5 | 0.1969 | 0.03068 | 0.0098 | 6.4179
4 | 0.3246 | 0.03348 | -0.0065 | 9.6953
4.5 | 0.4299 | 0.03415 | -0.0161 | 12.5886
5 | 0.5561 | 0.03251 | -0.0253 | 17.1055
5.5 | 0.768 | 0.02425 | -0.0387 | 31.6701
6 | 0.8237 | 0.02427 | -0.0322 | 33.939
6.5 | 0.8405 | 0.02714 | -0.0234 | 30.969
7 | 0.8683 | 0.03113 | -0.0175 | 27.8927
7.5 | 0.907 | 0.03602 | -0.0136 | 25.1805
8 | 0.9388 | 0.04153 | -0.0088 | 22.6053
8.5 | 0.9549 | 0.04773 | -0.0021 | 20.0063
9 | 0.9655 | 0.05447 | 0.0041 | 17.7254
9.5 | 0.9529 | 0.06189 | 0.0125 | 15.3967
10.5 | 0.8458 | 0.07567 | 0.0297 | 11.1775
11 | 0.8007 | 0.08532 | 0.0302 | 9.3847
11.5 | 0.7375 | 0.10249 | 0.0197 | 7.1958
12 | 0.6432 | 0.13369 | -0.009 | 4.8111
12.5 | 0.6499 | 0.14259 | -0.0104 | 4.5578
13 | 0.6523 | 0.15025 | -0.0119 | 4.3414
13.5 | 0.6718 | 0.15912 | -0.0118 | 4.222
14 | 0.6779 | 0.16678 | -0.0136 | 4.0646

## 5. Re 50k Mach 0.25 (1)
BIGFOIL.COM POLAR EXPORT
mh25
MH 25 9.98% |  |  |  | Cl Max: | 0.825 | at alpha= | 5.5 | deg
JavaFoil+Calcfoil stall+Eppler ext transition |  |  |  | L/D Max: | 36.578 | at alpha= | 4 | deg
Re: | 50000 |  |  | Cd Min: | 0.01624 | at alpha= | -0.5 | deg
Mach: | 0.25 |  |  | Cl=0 at alpha= | -1.5102 | deg
|  |  |  | @ Cl=0.1, Cd= | 0.016244
|  |  |  | @ Cl=0.4, Cd= | 0.017013
|  |  |  | @ Cl=0.6, Cd= | 0.16675
alpha (deg) | Cl | Cd | Cm | Cl/Cd
-11 | -0.054 | 0.15705 | -0.005 | -0.346
-10.5 | -0.051 | 0.14259 | -0.005 | -0.361
-10 | -0.049 | 0.12827 | -0.005 | -0.379
-9.5 | -0.082 | 0.1566 | -0.005 | -0.526
-9 | -0.157 | 0.13678 | -0.006 | -1.15
-8.5 | -0.209 | 0.11719 | -0.006 | -1.783
-8 | -0.252 | 0.10555 | -0.006 | -2.386
-7.5 | -0.286 | 0.09035 | -0.006 | -3.168
-7 | -0.311 | 0.08137 | -0.006 | -3.817
-6.5 | -0.324 | 0.07075 | -0.006 | -4.576
-6 | -0.325 | 0.06308 | -0.006 | -5.155
-5.5 | -0.315 | 0.05635 | -0.006 | -5.594
-5 | -0.295 | 0.05191 | -0.007 | -5.682
-4.5 | -0.266 | 0.05041 | -0.007 | -5.272
-4 | -0.23 | 0.04586 | -0.007 | -5.008
-3.5 | -0.188 | 0.04219 | -0.007 | -4.465
-3 | -0.144 | 0.039 | -0.007 | -3.68
-2.5 | -0.096 | 0.03708 | -0.007 | -2.599
-2 | -0.048 | 0.0356 | -0.009 | -1.347
-1.5 | 0.001 | 0.01628 | -0.029 | 0.082
-1 | 0.062 | 0.01625 | -0.03 | 3.789
-0.5 | 0.122 | 0.01624 | -0.031 | 7.503
0 | 0.181 | 0.01642 | -0.032 | 11.039
0.5 | 0.241 | 0.01652 | -0.033 | 14.596
1 | 0.301 | 0.01667 | -0.033 | 18.066
1.5 | 0.361 | 0.01686 | -0.034 | 21.418
2 | 0.422 | 0.0171 | -0.035 | 24.662
2.5 | 0.482 | 0.0174 | -0.036 | 27.722
3 | 0.544 | 0.01782 | -0.037 | 30.504
3.5 | 0.604 | 0.01839 | -0.038 | 32.857
4 | 0.665 | 0.01817 | -0.039 | 36.578
4.5 | 0.723 | 0.01978 | -0.04 | 36.566
5 | 0.777 | 0.02156 | -0.041 | 36.051
5.5 | 0.825 | 0.02276 | -0.041 | 36.227
6 | 0.703 | 0.04801 | -0.016 | 14.65
6.5 | 0.728 | 0.05299 | -0.011 | 13.742
7 | 0.744 | 0.05914 | -0.01 | 12.59
7.5 | 0.749 | 0.06709 | -0.01 | 11.165
8 | 0.735 | 0.07537 | -0.01 | 9.759
8.5 | 0.705 | 0.08516 | -0.011 | 8.283
9 | 0.659 | 0.14947 | -0.016 | 4.41
9.5 | 0.597 | 0.11993 | -0.011 | 4.974
10 | 0.521 | 0.14187 | -0.012 | 3.675
10.5 | 0.436 | 0.16675 | -0.013 | 2.615

## 6. Re 50k Mach 0.25 (2)
BIGFOIL.COM POLAR EXPORT
mh25
MH 25 9.98% |  |  |  | Cl Max: | 0.9475 | at alpha= | 8.5 | deg
XFOIL ncrit=9 |  |  |  | L/D Max: | 33.7025 | at alpha= | 5.5 | deg
Re: | 50000 |  |  | Cd Min: | 0.2422 | at alpha= | -20 | deg
Mach: | 0.25 |  |  | Cl=0 at alpha= | 0.62295 | deg
|  |  |  | @ Cl=0.1, Cd= | 0.027672
|  |  |  | @ Cl=0.4, Cd= | 0.034144
|  |  |  | @ Cl=0.6, Cd= | 0.031075
alpha (deg) | Cl | Cd | Cm | Cl/Cd
-20 | -0.6496 | 0.2422 | 0.0121 | -2.6821
-19.5 | -0.6397 | 0.24048 | 0.0072 | -2.6601
-19 | -0.6243 | 0.23332 | 0.0038 | -2.6757
-18.5 | -0.6027 | 0.22397 | 0.0021 | -2.691
-18 | -0.589 | 0.21882 | -0.0013 | -2.6917
-17.5 | -0.5869 | 0.219 | -0.0063 | -2.6799
-17 | -0.5594 | 0.20607 | -0.0069 | -2.7146
-16.5 | -0.5489 | 0.20162 | -0.0101 | -2.7224
-16 | -0.5364 | 0.19508 | -0.0128 | -2.7496
-15.5 | -0.5216 | 0.18866 | -0.0146 | -2.7648
-15 | -0.5136 | 0.1831 | -0.0173 | -2.805
-14.5 | -0.5012 | 0.17688 | -0.0189 | -2.8336
-14 | -0.49 | 0.16999 | -0.0206 | -2.8825
-13.5 | -0.4894 | 0.16595 | -0.0227 | -2.9491
-13 | -0.4711 | 0.15732 | -0.0229 | -2.9945
-12.5 | -0.4682 | 0.15138 | -0.0242 | -3.0929
-12 | -0.4776 | 0.14801 | -0.0262 | -3.2268
-11.5 | -0.4705 | 0.14089 | -0.0261 | -3.3395
-11 | -0.4659 | 0.13431 | -0.0258 | -3.4688
-10.5 | -0.4657 | 0.12832 | -0.0255 | -3.6292
-10 | -0.4593 | 0.12098 | -0.0241 | -3.7965
-9.5 | -0.4516 | 0.11444 | -0.0222 | -3.9462
-9 | -0.4603 | 0.10893 | -0.0204 | -4.2256
-8.5 | -0.4545 | 0.10279 | -0.0169 | -4.4216
-8 | -0.4737 | 0.09856 | -0.0129 | -4.8062
-7.5 | -0.4828 | 0.09354 | -0.0071 | -5.1614
-5.5 | -0.6056 | 0.05638 | -0.014 | -10.7414
-5 | -0.5915 | 0.04906 | -0.0088 | -12.0567
-4.5 | -0.5659 | 0.04259 | -0.004 | -13.2872
-4 | -0.5299 | 0.03685 | 0.0003 | -14.3799
-3 | -0.1666 | 0.02378 | -0.0315 | -7.0059
-2.5 | -0.1477 | 0.02328 | -0.0261 | -6.3445
-2 | -0.1261 | 0.023 | -0.0209 | -5.4826
-1.5 | -0.103 | 0.02287 | -0.0158 | -4.5037
-1 | -0.0791 | 0.02288 | -0.0109 | -3.4572
-0.5 | -0.0549 | 0.02301 | -0.006 | -2.3859
0 | -0.0305 | 0.02327 | -0.0014 | -1.3107
0.5 | -0.006 | 0.02366 | 0.003 | -0.25359
1 | 0.0184 | 0.02421 | 0.0072 | 0.76002
1.5 | 0.0425 | 0.02492 | 0.0111 | 1.7055
2 | 0.0662 | 0.02583 | 0.0146 | 2.5629
2.5 | 0.0891 | 0.02697 | 0.0177 | 3.3037
3 | 0.1113 | 0.0284 | 0.0203 | 3.919
3.5 | 0.2359 | 0.03205 | 0.0029 | 7.3604
4 | 0.3545 | 0.0341 | -0.0105 | 10.3959
4.5 | 0.4671 | 0.03421 | -0.0198 | 13.6539
5 | 0.6303 | 0.03036 | -0.0311 | 20.7609
5.5 | 0.8065 | 0.02393 | -0.0372 | 33.7025
6 | 0.8334 | 0.02588 | -0.0279 | 32.2025
6.5 | 0.8533 | 0.02925 | -0.0197 | 29.1726
7 | 0.884 | 0.03343 | -0.014 | 26.4433
7.5 | 0.9224 | 0.03887 | -0.0098 | 23.7304
8 | 0.9416 | 0.04495 | -0.0029 | 20.9477
8.5 | 0.9475 | 0.05144 | 0.0046 | 18.4195
9 | 0.9281 | 0.05729 | 0.0141 | 16.2
9.5 | 0.9002 | 0.06393 | 0.0224 | 14.081
10 | 0.8485 | 0.07074 | 0.0302 | 11.9946
10.5 | 0.8017 | 0.07971 | 0.0319 | 10.0577
11 | 0.772 | 0.09043 | 0.0296 | 8.537
11.5 | 0.6932 | 0.11408 | 0.0104 | 6.0764
12.5 | 0.6516 | 0.14564 | -0.0104 | 4.474
13 | 0.6582 | 0.15382 | -0.0119 | 4.279
13.5 | 0.6558 | 0.15979 | -0.0137 | 4.1041

## 7. Re 50k Mach 0.50 (1)
BIGFOIL.COM POLAR EXPORT
mh25
MH 25 9.98% |  |  |  | Cl Max: | 1.164 | at alpha= | 20 | deg
JavaFoil+Calcfoil stall+Eppler ext transition |  |  |  | L/D Max: | 34.984 | at alpha= | 5 | deg
Re: | 50000 |  |  | Cd Min: | 0.0169 | at alpha= | -1 | deg
Mach: | 0.5 |  |  | Cl=0 at alpha= | -1.5093 | deg
|  |  |  | @ Cl=0.1, Cd= | 0.016905
|  |  |  | @ Cl=0.4, Cd= | 0.017674
|  |  |  | @ Cl=0.6, Cd= | 0.019139
alpha (deg) | Cl | Cd | Cm | Cl/Cd
-20 | -0.988 | 0.43716 | -0.001 | -2.259
-19.5 | -0.962 | 0.44333 | -0.002 | -2.171
-19 | -0.937 | 0.42403 | -0.002 | -2.209
-18.5 | -0.907 | 0.38066 | -0.002 | -2.384
-18 | -0.882 | 0.37006 | -0.003 | -2.382
-17.5 | -0.856 | 0.35916 | -0.003 | -2.382
-17 | -0.83 | 0.36107 | -0.003 | -2.298
-16.5 | -0.804 | 0.35779 | -0.004 | -2.247
-16 | -0.778 | 0.33876 | -0.004 | -2.297
-15.5 | -0.752 | 0.33373 | -0.005 | -2.254
-15 | -0.726 | 0.33808 | -0.005 | -2.148
-14.5 | -0.698 | 0.30227 | -0.005 | -2.31
-14 | -0.671 | 0.29421 | -0.005 | -2.282
-13.5 | -0.645 | 0.28717 | -0.006 | -2.246
-13 | -0.619 | 0.28573 | -0.006 | -2.165
-12.5 | -0.592 | 0.2743 | -0.006 | -2.159
-12 | -0.566 | 0.28216 | -0.007 | -2.006
-11.5 | -0.539 | 0.26951 | -0.007 | -2.002
-11 | -0.513 | 0.26624 | -0.007 | -1.927
-10.5 | -0.485 | 0.21989 | -0.007 | -2.206
-10 | -0.458 | 0.21612 | -0.007 | -2.121
-9.5 | -0.432 | 0.21269 | -0.007 | -2.03
-9 | -0.405 | 0.19793 | -0.007 | -2.046
-8.5 | -0.378 | 0.19495 | -0.008 | -1.94
-8 | -0.351 | 0.20496 | -0.008 | -1.715
-7.5 | -0.325 | 0.19382 | -0.008 | -1.675
-7 | -0.298 | 0.09361 | -0.008 | -3.178
-6.5 | -0.271 | 0.16191 | -0.008 | -1.671
-6 | -0.244 | 0.08984 | -0.008 | -2.71
-5.5 | -0.217 | 0.06592 | -0.008 | -3.285
-5 | -0.189 | 0.07388 | -0.008 | -2.564
-4.5 | -0.162 | 0.05622 | -0.008 | -2.887
-4 | -0.221 | 0.04978 | -0.008 | -4.445
-3.5 | -0.201 | 0.04758 | -0.008 | -4.223
-3 | -0.158 | 0.04128 | -0.008 | -3.822
-2.5 | -0.107 | 0.03817 | -0.008 | -2.805
-2 | -0.053 | 0.03622 | -0.009 | -1.476
-1.5 | 0.001 | 0.01696 | -0.033 | 0.088
-1 | 0.069 | 0.0169 | -0.034 | 4.063
-0.5 | 0.136 | 0.01691 | -0.034 | 8.042
0 | 0.202 | 0.01709 | -0.035 | 11.838
0.5 | 0.269 | 0.01723 | -0.036 | 15.633
1 | 0.336 | 0.01742 | -0.037 | 19.312
1.5 | 0.404 | 0.01769 | -0.038 | 22.842
2 | 0.472 | 0.01805 | -0.039 | 26.134
2.5 | 0.54 | 0.01853 | -0.04 | 29.124
3 | 0.608 | 0.01922 | -0.041 | 31.615
3.5 | 0.675 | 0.02032 | -0.042 | 33.207
4 | 0.74 | 0.02196 | -0.043 | 33.694
4.5 | 0.801 | 0.02386 | -0.044 | 33.597
5 | 0.855 | 0.02444 | -0.045 | 34.984
5.5 | 0.727 | 0.04923 | -0.02 | 14.762
6 | 0.721 | 0.05463 | -0.012 | 13.207
6.5 | 0.544 | 0.07097 | -0.012 | 7.672
7 | 0.463 | 0.08575 | -0.013 | 5.4
7.5 | 0.49 | 0.12079 | -0.015 | 4.058
8 | 0.517 | 0.18898 | -0.017 | 2.738
8.5 | 0.544 | 0.18887 | -0.017 | 2.882
9 | 0.571 | 0.19695 | -0.018 | 2.901
9.5 | 0.599 | 0.23168 | -0.022 | 2.586
10 | 0.626 | 0.23513 | -0.022 | 2.662
10.5 | 0.653 | 0.24549 | -0.022 | 2.659
11 | 0.68 | 0.24212 | -0.023 | 2.808
11.5 | 0.708 | 0.29203 | -0.027 | 2.425
12 | 0.735 | 0.28851 | -0.027 | 2.547
12.5 | 0.762 | 0.29085 | -0.028 | 2.619
13 | 0.788 | 0.29008 | -0.028 | 2.717
13.5 | 0.815 | 0.47206 | -0.029 | 1.727
14 | 0.844 | 0.34962 | -0.032 | 2.415
14.5 | 0.871 | 0.34765 | -0.033 | 2.505
15 | 0.897 | 0.35472 | -0.033 | 2.53
15.5 | 0.924 | 0.35199 | -0.034 | 2.625
16 | 0.95 | 0.36616 | -0.034 | 2.595
16.5 | 0.977 | 0.37939 | -0.035 | 2.576
17 | 1.007 | 0.42225 | -0.038 | 2.385
17.5 | 1.033 | 0.42799 | -0.039 | 2.414
18 | 1.059 | 0.434 | -0.039 | 2.441
18.5 | 1.085 | 0.42875 | -0.04 | 2.532
19 | 1.111 | 0.4352 | -0.04 | 2.554
19.5 | 1.137 | 0.43794 | -0.041 | 2.597
20 | 1.164 | 0.44793 | -0.042 | 2.599

## 8. Re 50k Mach 0.50 (2)
BIGFOIL.COM POLAR EXPORT
mh25
MH 25 9.98% |  |  |  | Cl Max: | 0.9099 | at alpha= | 7 | deg
XFOIL ncrit=9 |  |  |  | L/D Max: | 30.7612 | at alpha= | 5 | deg
Re: | 50000 |  |  | Cd Min: | 0.14022 | at alpha= | 12 | deg
Mach: | 0.5 |  |  | Cl=0 at alpha= | 0.78458 | deg
|  |  |  | @ Cl=0.1, Cd= | 0.030006
|  |  |  | @ Cl=0.4, Cd= | 0.03556
|  |  |  | @ Cl=0.6, Cd= | 0.032643
alpha (deg) | Cl | Cd | Cm | Cl/Cd
-9.5 | -0.3468 | 0.11442 | -0.0231 | -3.0309
-9 | -0.3479 | 0.10865 | -0.021 | -3.202
-8 | -0.3465 | 0.0956 | -0.0165 | -3.6245
-7.5 | -0.3537 | 0.08896 | -0.0144 | -3.9759
-7 | -0.4194 | 0.07659 | -0.0293 | -5.4759
-6.5 | -0.5303 | 0.07974 | -0.0281 | -6.6504
-6 | -0.5684 | 0.07278 | -0.0261 | -7.8098
-5.5 | -0.5797 | 0.0653 | -0.0218 | -8.8775
-5 | -0.5893 | 0.05834 | -0.017 | -10.1011
-4.5 | -0.5896 | 0.05128 | -0.0115 | -11.4977
-4 | -0.5759 | 0.04497 | -0.0057 | -12.8063
-3.5 | -0.5462 | 0.03895 | -0.0002 | -14.0231
-2.5 | -0.1616 | 0.02543 | -0.0305 | -6.3547
-2 | -0.1408 | 0.02492 | -0.0244 | -5.6501
-1.5 | -0.117 | 0.02468 | -0.0184 | -4.7407
-1 | -0.0917 | 0.02466 | -0.0127 | -3.7186
-0.5 | -0.0659 | 0.02482 | -0.0073 | -2.6551
0 | -0.0401 | 0.02515 | -0.002 | -1.5944
0.5 | -0.0144 | 0.02566 | 0.0029 | -0.56118
1 | 0.0109 | 0.02636 | 0.0076 | 0.41351
1.5 | 0.0357 | 0.02727 | 0.0118 | 1.3091
2 | 0.0597 | 0.02844 | 0.0156 | 2.0992
2.5 | 0.1163 | 0.03064 | 0.0121 | 3.7957
3 | 0.2503 | 0.03397 | -0.0051 | 7.3683
3.5 | 0.3728 | 0.03559 | -0.0171 | 10.4749
4 | 0.4815 | 0.03547 | -0.0234 | 13.5749
4.5 | 0.6609 | 0.03119 | -0.0324 | 21.1895
5 | 0.8284 | 0.02693 | -0.0337 | 30.7612
5.5 | 0.8614 | 0.02939 | -0.0237 | 29.3093
6 | 0.886 | 0.03316 | -0.0144 | 26.7189
6.5 | 0.909 | 0.03795 | -0.0059 | 23.9526
7 | 0.9099 | 0.04295 | 0.0041 | 21.1851
7.5 | 0.8958 | 0.04892 | 0.0141 | 18.3115
8 | 0.8686 | 0.0551 | 0.0236 | 15.7641
8.5 | 0.8198 | 0.06179 | 0.0313 | 13.2675
9 | 0.773 | 0.07066 | 0.033 | 10.9397
9.5 | 0.7333 | 0.08177 | 0.0294 | 8.9678
10 | 0.7056 | 0.09436 | 0.0231 | 7.4777
10.5 | 0.6875 | 0.10659 | 0.0171 | 6.4499
11 | 0.6724 | 0.11797 | 0.0114 | 5.6998
11.5 | 0.6691 | 0.12828 | 0.0076 | 5.2159
12 | 0.6574 | 0.14022 | 0.0001 | 4.6883

## 9. Re 100k Mach 0.00 (1)
BIGFOIL.COM POLAR EXPORT
mh25
MH 25 9.98% |  |  |  | Cl Max: | 0.848 | at alpha= | 6 | deg
JavaFoil+Calcfoil stall+Eppler ext transition |  |  |  | L/D Max: | 64.958 | at alpha= | 6 | deg
Re: | 100000 |  |  | Cd Min: | 0.01087 | at alpha= | 4 | deg
Mach: | 0 |  |  | Cl=0 at alpha= | -1.5085 | deg
|  |  |  | @ Cl=0.1, Cd= | 0.011503
|  |  |  | @ Cl=0.4, Cd= | 0.012121
|  |  |  | @ Cl=0.6, Cd= | 0.011993
alpha (deg) | Cl | Cd | Cm | Cl/Cd
-12.5 | -0.239 | 0.13503 | -0.004 | -1.771
-12 | -0.256 | 0.12585 | -0.004 | -2.032
-11.5 | -0.273 | 0.14161 | -0.004 | -1.927
-11 | -0.29 | 0.13115 | -0.004 | -2.214
-10.5 | -0.308 | 0.11661 | -0.005 | -2.64
-10 | -0.325 | 0.10895 | -0.005 | -2.98
-9.5 | -0.34 | 0.0977 | -0.005 | -3.484
-9 | -0.354 | 0.08879 | -0.005 | -3.988
-8.5 | -0.365 | 0.08078 | -0.005 | -4.518
-8 | -0.372 | 0.0731 | -0.005 | -5.09
-7.5 | -0.375 | 0.06692 | -0.006 | -5.596
-7 | -0.371 | 0.06163 | -0.006 | -6.028
-6.5 | -0.362 | 0.05705 | -0.006 | -6.351
-6 | -0.347 | 0.05262 | -0.006 | -6.588
-5.5 | -0.325 | 0.0478 | -0.006 | -6.792
-5 | -0.297 | 0.04682 | -0.006 | -6.334
-4.5 | -0.263 | 0.0432 | -0.006 | -6.089
-4 | -0.225 | 0.04021 | -0.007 | -5.598
-3.5 | -0.184 | 0.03761 | -0.007 | -4.88
-3 | -0.139 | 0.03541 | -0.007 | -3.936
-2.5 | -0.093 | 0.03393 | -0.007 | -2.753
-2 | -0.058 | 0.01475 | -0.028 | -3.932
-1.5 | 0.001 | 0.01154 | -0.029 | 0.113
-1 | 0.06 | 0.01151 | -0.029 | 5.199
-0.5 | 0.118 | 0.0115 | -0.03 | 10.3
0 | 0.176 | 0.01169 | -0.031 | 15.046
0.5 | 0.234 | 0.01176 | -0.032 | 19.907
1 | 0.292 | 0.01185 | -0.033 | 24.648
1.5 | 0.351 | 0.01198 | -0.033 | 29.277
2 | 0.41 | 0.01215 | -0.034 | 33.738
2.5 | 0.469 | 0.01236 | -0.035 | 37.949
3 | 0.529 | 0.0117 | -0.036 | 45.211
3.5 | 0.588 | 0.01228 | -0.037 | 47.896
4 | 0.647 | 0.01087 | -0.038 | 59.503
4.5 | 0.704 | 0.01195 | -0.039 | 58.891
5 | 0.757 | 0.01346 | -0.04 | 56.251
5.5 | 0.805 | 0.01476 | -0.04 | 54.537
6 | 0.848 | 0.01305 | -0.041 | 64.958
6.5 | 0.717 | 0.04784 | -0.014 | 14.984
7 | 0.741 | 0.05306 | -0.011 | 13.958
7.5 | 0.757 | 0.05747 | -0.01 | 13.18
8 | 0.764 | 0.06325 | -0.01 | 12.075
8.5 | 0.761 | 0.06928 | -0.01 | 10.985
9 | 0.75 | 0.07575 | -0.011 | 9.896
9.5 | 0.73 | 0.08642 | -0.011 | 8.449
10 | 0.704 | 0.09563 | -0.011 | 7.36
10.5 | 0.672 | 0.10401 | -0.012 | 6.463
11 | 0.637 | 0.11342 | -0.012 | 5.612

## 10. Re 100k Mach 0.00 (2)
BIGFOIL.COM POLAR EXPORT
mh25
MH 25 9.98% |  |  |  | Cl Max: | 0.9766 | at alpha= | 9.5 | deg
XFOIL ncrit=9 |  |  |  | L/D Max: | 51.7804 | at alpha= | 5 | deg
Re: | 100000 |  |  | Cd Min: | 0.16306 | at alpha= | 14.5 | deg
Mach: | 0 |  |  | Cl=0 at alpha= | 0.64072 | deg
|  |  |  | @ Cl=0.1, Cd= | 0.021158
|  |  |  | @ Cl=0.4, Cd= | 0.022295
|  |  |  | @ Cl=0.6, Cd= | 0.019239
alpha (deg) | Cl | Cd | Cm | Cl/Cd
-11.5 | -0.4566 | 0.12876 | -0.0306 | -3.5461
-11 | -0.4723 | 0.12343 | -0.0347 | -3.8265
-10.5 | -0.4977 | 0.11814 | -0.0396 | -4.2128
-10 | -0.4666 | 0.10948 | -0.0325 | -4.262
-9.5 | -0.485 | 0.10355 | -0.0344 | -4.6837
-9 | -0.5313 | 0.09737 | -0.0394 | -5.4565
-8.5 | -0.5123 | 0.09047 | -0.0326 | -5.6627
-8 | -0.5493 | 0.08478 | -0.031 | -6.4791
-7.5 | -0.6024 | 0.07969 | -0.0272 | -7.5593
-7 | -0.6098 | 0.07263 | -0.0227 | -8.396
-6.5 | -0.6329 | 0.06701 | -0.0181 | -9.4449
-6 | -0.6254 | 0.06074 | -0.0135 | -10.2963
-4.5 | -0.5623 | 0.03551 | 0.0024 | -15.835
-4 | -0.5203 | 0.03012 | 0.0073 | -17.2742
-3.5 | -0.4742 | 0.02566 | 0.0105 | -18.4801
-3 | -0.4281 | 0.0224 | 0.0132 | -19.1116
-2.5 | -0.1448 | 0.01893 | -0.0247 | -7.6492
-2 | -0.1254 | 0.0187 | -0.0195 | -6.7059
-1.5 | -0.1045 | 0.01862 | -0.0143 | -5.6122
-1 | -0.083 | 0.01867 | -0.0093 | -4.4456
-0.5 | -0.0612 | 0.01884 | -0.0043 | -3.2484
0 | -0.0395 | 0.01912 | 0.0005 | -2.0659
0.5 | -0.0179 | 0.01954 | 0.005 | -0.91607
1 | 0.0457 | 0.02051 | 0.0011 | 2.2282
1.5 | 0.1463 | 0.02171 | -0.0098 | 6.7388
2 | 0.2424 | 0.02243 | -0.019 | 10.807
2.5 | 0.3396 | 0.02261 | -0.0277 | 15.0199
3 | 0.4298 | 0.02214 | -0.0341 | 19.4128
3.5 | 0.5224 | 0.02094 | -0.0398 | 24.9475
4 | 0.6319 | 0.01854 | -0.0471 | 34.0831
4.5 | 0.7118 | 0.01636 | -0.0482 | 43.5086
5 | 0.7969 | 0.01539 | -0.0505 | 51.7804
5.5 | 0.8228 | 0.01667 | -0.0437 | 49.3581
6 | 0.8344 | 0.01847 | -0.0352 | 45.176
6.5 | 0.8434 | 0.0207 | -0.0269 | 40.744
7 | 0.8558 | 0.02343 | -0.0192 | 36.5258
7.5 | 0.8841 | 0.02679 | -0.0142 | 33.0011
8 | 0.9222 | 0.03034 | -0.0109 | 30.3955
8.5 | 0.9576 | 0.03483 | -0.0073 | 27.4935
9 | 0.9762 | 0.0413 | -0.0008 | 23.6368
9.5 | 0.9766 | 0.04565 | 0.0077 | 21.3932
10 | 0.9615 | 0.05188 | 0.0172 | 18.5332
10.5 | 0.9242 | 0.05826 | 0.0279 | 15.8634
11 | 0.8826 | 0.06495 | 0.0353 | 13.5889
11.5 | 0.8358 | 0.07337 | 0.0378 | 11.3916
12 | 0.7928 | 0.08397 | 0.0345 | 9.4415
12.5 | 0.759 | 0.09723 | 0.0276 | 7.8062
13 | 0.6727 | 0.13734 | 0.0007 | 4.8981
13.5 | 0.6986 | 0.14644 | 0.0028 | 4.7706
14 | 0.6739 | 0.15484 | -0.0057 | 4.3522
14.5 | 0.6817 | 0.16306 | -0.0079 | 4.1807

## 11. Re 100k Mach 0.10 (1)
BIGFOIL.COM POLAR EXPORT
mh25
MH 25 9.98% |  |  |  | Cl Max: | 0.851 | at alpha= | 6 | deg
JavaFoil+Calcfoil stall+Eppler ext transition |  |  |  | L/D Max: | 59.474 | at alpha= | 4 | deg
Re: | 100000 |  |  | Cd Min: | 0.01093 | at alpha= | 4 | deg
Mach: | 0.1 |  |  | Cl=0 at alpha= | -1.5085 | deg
|  |  |  | @ Cl=0.1, Cd= | 0.011523
|  |  |  | @ Cl=0.4, Cd= | 0.012138
|  |  |  | @ Cl=0.6, Cd= | 0.012125
alpha (deg) | Cl | Cd | Cm | Cl/Cd
-12.5 | -0.203 | 0.13998 | -0.004 | -1.453
-12 | -0.221 | 0.12668 | -0.004 | -1.748
-11.5 | -0.24 | 0.15077 | -0.004 | -1.595
-11 | -0.26 | 0.13538 | -0.005 | -1.922
-10.5 | -0.28 | 0.12132 | -0.005 | -2.309
-10 | -0.3 | 0.11134 | -0.005 | -2.692
-9.5 | -0.319 | 0.10101 | -0.005 | -3.153
-9 | -0.335 | 0.09045 | -0.005 | -3.709
-8.5 | -0.35 | 0.08353 | -0.005 | -4.187
-8 | -0.36 | 0.07562 | -0.006 | -4.762
-7.5 | -0.366 | 0.06903 | -0.006 | -5.296
-7 | -0.365 | 0.06193 | -0.006 | -5.898
-6.5 | -0.358 | 0.05727 | -0.006 | -6.258
-6 | -0.345 | 0.05268 | -0.006 | -6.541
-5.5 | -0.324 | 0.0487 | -0.006 | -6.65
-5 | -0.297 | 0.04698 | -0.006 | -6.314
-4.5 | -0.264 | 0.04365 | -0.006 | -6.04
-4 | -0.226 | 0.04036 | -0.007 | -5.595
-3.5 | -0.184 | 0.03769 | -0.007 | -4.89
-3 | -0.14 | 0.03544 | -0.007 | -3.95
-2.5 | -0.094 | 0.03397 | -0.007 | -2.763
-2 | -0.058 | 0.01478 | -0.028 | -3.943
-1.5 | 0.001 | 0.01155 | -0.029 | 0.113
-1 | 0.06 | 0.01153 | -0.029 | 5.215
-0.5 | 0.119 | 0.01152 | -0.03 | 10.332
0 | 0.177 | 0.01171 | -0.031 | 15.102
0.5 | 0.235 | 0.01178 | -0.032 | 19.959
1 | 0.294 | 0.01187 | -0.033 | 24.729
1.5 | 0.353 | 0.01201 | -0.034 | 29.37
2 | 0.412 | 0.01217 | -0.034 | 33.833
2.5 | 0.472 | 0.0124 | -0.035 | 38.045
3 | 0.532 | 0.01174 | -0.036 | 45.264
3.5 | 0.591 | 0.01234 | -0.037 | 47.925
4 | 0.65 | 0.01093 | -0.038 | 59.474
4.5 | 0.707 | 0.01208 | -0.039 | 58.532
5 | 0.76 | 0.01352 | -0.04 | 56.261
5.5 | 0.808 | 0.01482 | -0.041 | 54.543
6 | 0.851 | 0.01963 | -0.041 | 43.337
6.5 | 0.719 | 0.04799 | -0.014 | 14.979
7 | 0.742 | 0.05222 | -0.011 | 14.204
7.5 | 0.757 | 0.05776 | -0.01 | 13.109
8 | 0.761 | 0.06374 | -0.01 | 11.942
8.5 | 0.756 | 0.06977 | -0.01 | 10.83
9 | 0.74 | 0.0787 | -0.011 | 9.407
9.5 | 0.717 | 0.08805 | -0.011 | 8.139
10 | 0.685 | 0.09534 | -0.011 | 7.19
10.5 | 0.649 | 0.10497 | -0.012 | 6.18
11 | 0.608 | 0.11841 | -0.012 | 5.135

## 12. Re 100k Mach 0.10 (2)
BIGFOIL.COM POLAR EXPORT
mh25
MH 25 9.98% |  |  |  | Cl Max: | 0.9741 | at alpha= | 9 | deg
XFOIL ncrit=9 |  |  |  | L/D Max: | 51.6119 | at alpha= | 5 | deg
Re: | 100000 |  |  | Cd Min: | 0.23488 | at alpha= | -20 | deg
Mach: | 0.1 |  |  | Cl=0 at alpha= | 0.63246 | deg
|  |  |  | @ Cl=0.1, Cd= | 0.021211
|  |  |  | @ Cl=0.4, Cd= | 0.022303
|  |  |  | @ Cl=0.6, Cd= | 0.019249
alpha (deg) | Cl | Cd | Cm | Cl/Cd
-20 | -0.6308 | 0.23488 | 0.0106 | -2.6856
-19.5 | -0.6157 | 0.22923 | 0.0069 | -2.6859
-19 | -0.603 | 0.22505 | 0.0025 | -2.6794
-18.5 | -0.5956 | 0.22313 | -0.0025 | -2.6693
-18 | -0.5925 | 0.2217 | -0.0072 | -2.6725
-17.5 | -0.562 | 0.20584 | -0.0072 | -2.7303
-17 | -0.5445 | 0.19862 | -0.0088 | -2.7414
-16.5 | -0.5305 | 0.19248 | -0.0113 | -2.7561
-16 | -0.5183 | 0.18652 | -0.0142 | -2.7788
-15.5 | -0.5121 | 0.18212 | -0.0182 | -2.8119
-15 | -0.5162 | 0.17966 | -0.0232 | -2.8732
-14.5 | -0.4947 | 0.16844 | -0.0232 | -2.937
-14 | -0.4776 | 0.16111 | -0.0234 | -2.9644
-13.5 | -0.4696 | 0.15496 | -0.0252 | -3.0305
-13 | -0.4731 | 0.15005 | -0.0289 | -3.1529
-12.5 | -0.4879 | 0.14597 | -0.0344 | -3.3425
-12 | -0.4591 | 0.13556 | -0.0302 | -3.3867
-11.5 | -0.4561 | 0.12928 | -0.0307 | -3.528
-11 | -0.475 | 0.12427 | -0.0354 | -3.8223
-10.5 | -0.4769 | 0.1165 | -0.0356 | -4.0936
-10 | -0.4647 | 0.11005 | -0.0324 | -4.2226
-9.5 | -0.4891 | 0.10428 | -0.0354 | -4.6903
-9 | -0.5358 | 0.09825 | -0.0401 | -5.4534
-8.5 | -0.5077 | 0.09119 | -0.0323 | -5.5675
-8 | -0.5486 | 0.08539 | -0.0315 | -6.4246
-7.5 | -0.6118 | 0.08106 | -0.0274 | -7.5475
-7 | -0.6015 | 0.07352 | -0.0228 | -8.1814
-6.5 | -0.6228 | 0.06716 | -0.0185 | -9.2734
-6 | -0.6215 | 0.06143 | -0.0137 | -10.1172
-4.5 | -0.5646 | 0.03595 | 0.0021 | -15.7051
-4 | -0.5233 | 0.03052 | 0.0071 | -17.1461
-3.5 | -0.4774 | 0.02594 | 0.0103 | -18.404
-3 | -0.4307 | 0.0226 | 0.0131 | -19.0575
-2.5 | -0.1454 | 0.01901 | -0.0249 | -7.6486
-2 | -0.126 | 0.01877 | -0.0196 | -6.7128
-1.5 | -0.105 | 0.01869 | -0.0144 | -5.618
0 | -0.0399 | 0.01919 | 0.0004 | -2.0792
0.5 | -0.0182 | 0.01962 | 0.005 | -0.92762
1 | 0.0505 | 0.02064 | 0.0001 | 2.4467
1.5 | 0.1502 | 0.02179 | -0.0105 | 6.8931
2 | 0.2447 | 0.02247 | -0.0193 | 10.8901
2.5 | 0.3381 | 0.02262 | -0.0271 | 14.9469
3 | 0.4318 | 0.02214 | -0.0341 | 19.5032
3.5 | 0.5311 | 0.02083 | -0.0408 | 25.4969
4 | 0.627 | 0.01863 | -0.0455 | 33.6554
4.5 | 0.7214 | 0.01619 | -0.049 | 44.5584
5 | 0.8005 | 0.01551 | -0.0502 | 51.6119
5.5 | 0.824 | 0.01686 | -0.0429 | 48.8731
6.5 | 0.8439 | 0.02099 | -0.0259 | 40.2049
7 | 0.8572 | 0.0237 | -0.0183 | 36.1688
7.5 | 0.8875 | 0.02714 | -0.0135 | 32.7008
8 | 0.9282 | 0.03114 | -0.0107 | 29.8073
8.5 | 0.9604 | 0.03566 | -0.0064 | 26.9321
9 | 0.9741 | 0.04201 | 0.0009 | 23.1873
9.5 | 0.9699 | 0.04655 | 0.01 | 20.8357
10 | 0.9523 | 0.05253 | 0.0196 | 18.1287
10.5 | 0.9139 | 0.05865 | 0.03 | 15.5823
11 | 0.8722 | 0.06552 | 0.0365 | 13.312
11.5 | 0.8251 | 0.0743 | 0.0379 | 11.105
12 | 0.7824 | 0.08559 | 0.0333 | 9.1413
12.5 | 0.7514 | 0.09916 | 0.0262 | 7.5777
13 | 0.6713 | 0.13801 | 0.0005 | 4.8641
13.5 | 0.7 | 0.1472 | 0.003 | 4.7554
14 | 0.6733 | 0.15549 | -0.006 | 4.3302

## 13. Re 100k Mach 0.25 (1)
BIGFOIL.COM POLAR EXPORT
mh25
MH 25 9.98% |  |  |  | Cl Max: | 0.867 | at alpha= | 6 | deg
JavaFoil+Calcfoil stall+Eppler ext transition |  |  |  | L/D Max: | 69.726 | at alpha= | 3.5 | deg
Re: | 100000 |  |  | Cd Min: | 0.00871 | at alpha= | 3.5 | deg
Mach: | 0.25 |  |  | Cl=0 at alpha= | -1.5102 | deg
|  |  |  | @ Cl=0.1, Cd= | 0.01163
|  |  |  | @ Cl=0.4, Cd= | 0.12676
|  |  |  | @ Cl=0.6, Cd= | 0.12676
alpha (deg) | Cl | Cd | Cm | Cl/Cd
-11 | -0.054 | 0.12569 | -0.005 | -0.432
-10.5 | -0.051 | 0.1161 | -0.005 | -0.443
-10 | -0.049 | 0.10555 | -0.005 | -0.461
-9.5 | -0.082 | 0.09689 | -0.005 | -0.85
-9 | -0.157 | 0.10906 | -0.006 | -1.442
-8.5 | -0.209 | 0.09885 | -0.006 | -2.114
-8 | -0.252 | 0.08769 | -0.006 | -2.873
-7.5 | -0.286 | 0.07632 | -0.006 | -3.75
-7 | -0.311 | 0.06784 | -0.006 | -4.578
-6.5 | -0.324 | 0.06166 | -0.006 | -5.251
-6 | -0.325 | 0.05584 | -0.006 | -5.825
-5.5 | -0.315 | 0.05042 | -0.007 | -6.253
-5 | -0.295 | 0.04586 | -0.007 | -6.431
-4.5 | -0.266 | 0.04293 | -0.007 | -6.192
-4 | -0.23 | 0.041 | -0.007 | -5.601
-3.5 | -0.188 | 0.03817 | -0.007 | -4.935
-3 | -0.144 | 0.0358 | -0.007 | -4.009
-2.5 | -0.096 | 0.03411 | -0.007 | -2.825
-2 | -0.048 | 0.03286 | -0.009 | -1.459
-1.5 | 0.001 | 0.01166 | -0.029 | 0.115
-1 | 0.062 | 0.01163 | -0.03 | 5.307
-0.5 | 0.122 | 0.01163 | -0.031 | 10.514
0 | 0.182 | 0.01181 | -0.032 | 15.372
0.5 | 0.242 | 0.01189 | -0.033 | 20.315
1 | 0.302 | 0.01199 | -0.034 | 25.164
1.5 | 0.362 | 0.01214 | -0.034 | 29.848
2 | 0.423 | 0.01232 | -0.035 | 34.363
2.5 | 0.485 | 0.01257 | -0.036 | 38.545
3 | 0.546 | 0.01198 | -0.037 | 45.612
3.5 | 0.607 | 0.00871 | -0.038 | 69.726
4 | 0.667 | 0.01082 | -0.039 | 61.683
4.5 | 0.725 | 0.01253 | -0.04 | 57.875
5 | 0.779 | 0.01398 | -0.041 | 55.725
5.5 | 0.826 | 0.0194 | -0.042 | 42.598
6 | 0.867 | 0.02028 | -0.042 | 42.743
6.5 | 0.728 | 0.04896 | -0.012 | 14.875
7 | 0.745 | 0.05353 | -0.01 | 13.909
7.5 | 0.749 | 0.05998 | -0.01 | 12.488
8 | 0.735 | 0.06788 | -0.011 | 10.835
8.5 | 0.705 | 0.0754 | -0.011 | 9.355
9 | 0.659 | 0.12375 | -0.016 | 5.327
9.5 | 0.597 | 0.10108 | -0.012 | 5.901
10 | 0.521 | 0.11632 | -0.012 | 4.482
10.5 | 0.436 | 0.11507 | -0.013 | 3.789
11 | 0.343 | 0.12676 | -0.013 | 2.702

## 14. Re 100k Mach 0.25 (2)
BIGFOIL.COM POLAR EXPORT
mh25
MH 25 9.98% |  |  |  | Cl Max: | 0.9627 | at alpha= | 8.5 | deg
XFOIL ncrit=9 |  |  |  | L/D Max: | 50.0246 | at alpha= | 5 | deg
Re: | 100000 |  |  | Cd Min: | 0.2387 | at alpha= | -20 | deg
Mach: | 0.25 |  |  | Cl=0 at alpha= | 0.60123 | deg
|  |  |  | @ Cl=0.1, Cd= | 0.021605
|  |  |  | @ Cl=0.4, Cd= | 0.02252
|  |  |  | @ Cl=0.6, Cd= | 0.019459
alpha (deg) | Cl | Cd | Cm | Cl/Cd
-20 | -0.6403 | 0.2387 | 0.0112 | -2.6824
-19.5 | -0.6252 | 0.23371 | 0.0069 | -2.6751
-19 | -0.6153 | 0.23156 | 0.0017 | -2.6572
-18.5 | -0.6087 | 0.22993 | -0.0032 | -2.6473
-18 | -0.5835 | 0.21596 | -0.0045 | -2.7019
-17.5 | -0.5636 | 0.20766 | -0.0059 | -2.7141
-17 | -0.5481 | 0.20131 | -0.0085 | -2.7227
-16.5 | -0.534 | 0.19518 | -0.0114 | -2.7359
-16 | -0.5233 | 0.19003 | -0.0152 | -2.7538
-15.5 | -0.5237 | 0.18789 | -0.0201 | -2.7873
-15 | -0.5242 | 0.18444 | -0.0247 | -2.8421
-14.5 | -0.4868 | 0.16967 | -0.0218 | -2.8691
-14 | -0.4756 | 0.16343 | -0.0235 | -2.9101
-13.5 | -0.4727 | 0.1582 | -0.0265 | -2.988
-13 | -0.4841 | 0.15491 | -0.0316 | -3.125
-12.5 | -0.4593 | 0.14426 | -0.0291 | -3.1838
-12 | -0.4517 | 0.13804 | -0.0295 | -3.2722
-11.5 | -0.4636 | 0.13306 | -0.0331 | -3.4841
-11 | -0.4758 | 0.12681 | -0.0362 | -3.7521
-10.5 | -0.4519 | 0.11893 | -0.0317 | -3.7997
-10 | -0.4722 | 0.11364 | -0.0349 | -4.1552
-9.5 | -0.4684 | 0.10628 | -0.0327 | -4.4072
-9 | -0.4805 | 0.10057 | -0.0327 | -4.7778
-8.5 | -0.5263 | 0.0947 | -0.037 | -5.5576
-8 | -0.5157 | 0.08805 | -0.0312 | -5.8569
-7.5 | -0.5767 | 0.08344 | -0.0285 | -6.9116
-7 | -0.6276 | 0.07934 | -0.024 | -7.9103
-6.5 | -0.63 | 0.07212 | -0.0196 | -8.7354
-4.5 | -0.5757 | 0.03824 | 0.0001 | -15.0549
-4 | -0.5384 | 0.0328 | 0.0058 | -16.4146
-3.5 | -0.4947 | 0.02749 | 0.0095 | -17.9956
-3 | -0.4459 | 0.02397 | 0.0126 | -18.6024
-2.5 | -0.1487 | 0.01943 | -0.0259 | -7.6531
-2 | -0.1293 | 0.01916 | -0.0204 | -6.7484
-1.5 | -0.1081 | 0.01906 | -0.015 | -5.6716
-1 | -0.0861 | 0.01911 | -0.0098 | -4.5055
-0.5 | -0.0639 | 0.01929 | -0.0047 | -3.3126
0 | -0.0418 | 0.0196 | 0.0002 | -2.1327
0.5 | -0.0197 | 0.02005 | 0.0049 | -0.98254
1 | 0.0776 | 0.02138 | -0.0053 | 3.6296
1.5 | 0.1813 | 0.02242 | -0.0161 | 8.0865
2 | 0.2793 | 0.02288 | -0.0251 | 12.2072
2.5 | 0.3705 | 0.02276 | -0.0318 | 16.2786
3 | 0.4604 | 0.02203 | -0.0372 | 20.8988
3.5 | 0.5678 | 0.02029 | -0.0444 | 27.9842
4 | 0.6608 | 0.01789 | -0.0474 | 36.9368
4.5 | 0.7649 | 0.01571 | -0.0517 | 48.6887
5 | 0.8144 | 0.01628 | -0.0476 | 50.0246
5.5 | 0.8299 | 0.01793 | -0.0389 | 46.2856
6 | 0.8389 | 0.01997 | -0.0297 | 42.008
6.5 | 0.8484 | 0.02244 | -0.021 | 37.8075
7 | 0.8659 | 0.02527 | -0.0136 | 34.2659
7.5 | 0.9062 | 0.02954 | -0.0102 | 30.677
8 | 0.946 | 0.0347 | -0.0063 | 27.2622
8.5 | 0.9627 | 0.03935 | 0.0006 | 24.4651
9 | 0.9584 | 0.04563 | 0.0099 | 21.0037
9.5 | 0.9359 | 0.05067 | 0.0208 | 18.4705
10 | 0.9005 | 0.05563 | 0.0312 | 16.1873
10.5 | 0.8616 | 0.06207 | 0.0378 | 13.8811
11 | 0.8236 | 0.07016 | 0.0397 | 11.7389
11.5 | 0.783 | 0.0807 | 0.0365 | 9.7026
12 | 0.7561 | 0.0928 | 0.0312 | 8.1476
12.5 | 0.6658 | 0.1328 | 0.0022 | 5.0136
13 | 0.6668 | 0.1414 | -0.0004 | 4.7157
13.5 | 0.68 | 0.14991 | -0.0015 | 4.5361

## 15. Re 100k Mach 0.50 (1)
BIGFOIL.COM POLAR EXPORT
mh25
MH 25 9.98% |  |  |  | Cl Max: | 1.165 | at alpha= | 20 | deg
JavaFoil+Calcfoil stall+Eppler ext transition |  |  |  | L/D Max: | 45.412 | at alpha= | 4 | deg
Re: | 100000 |  |  | Cd Min: | 0.0121 | at alpha= | -1 | deg
Mach: | 0.5 |  |  | Cl=0 at alpha= | -1.5093 | deg
|  |  |  | @ Cl=0.1, Cd= | 0.012105
|  |  |  | @ Cl=0.4, Cd= | 0.012735
|  |  |  | @ Cl=0.6, Cd= | 0.014136
alpha (deg) | Cl | Cd | Cm | Cl/Cd
-20 | -0.988 | 0.3475 | -0.001 | -2.842
-19.5 | -0.962 | 0.34914 | -0.002 | -2.756
-19 | -0.937 | 0.33658 | -0.002 | -2.784
-18.5 | -0.908 | 0.30327 | -0.002 | -2.993
-18 | -0.882 | 0.29467 | -0.003 | -2.992
-17.5 | -0.856 | 0.28815 | -0.003 | -2.97
-17 | -0.83 | 0.28302 | -0.003 | -2.932
-16.5 | -0.804 | 0.28051 | -0.004 | -2.867
-16 | -0.778 | 0.2698 | -0.004 | -2.884
-15.5 | -0.752 | 0.26463 | -0.005 | -2.843
-15 | -0.726 | 0.26874 | -0.005 | -2.702
-14.5 | -0.699 | 0.24123 | -0.005 | -2.897
-14 | -0.671 | 0.22945 | -0.005 | -2.926
-13.5 | -0.645 | 0.22507 | -0.006 | -2.866
-13 | -0.619 | 0.22572 | -0.006 | -2.741
-12.5 | -0.592 | 0.21742 | -0.006 | -2.724
-12 | -0.566 | 0.21123 | -0.007 | -2.679
-11.5 | -0.539 | 0.21255 | -0.007 | -2.538
-11 | -0.513 | 0.20929 | -0.007 | -2.451
-10.5 | -0.485 | 0.1762 | -0.007 | -2.753
-10 | -0.458 | 0.17004 | -0.007 | -2.695
-9.5 | -0.432 | 0.16697 | -0.007 | -2.586
-9 | -0.405 | 0.15496 | -0.008 | -2.614
-8.5 | -0.378 | 0.15208 | -0.008 | -2.487
-8 | -0.351 | 0.15741 | -0.008 | -2.233
-7.5 | -0.325 | 0.15011 | -0.009 | -2.162
-7 | -0.298 | 0.07742 | -0.008 | -3.843
-6.5 | -0.271 | 0.06299 | -0.009 | -4.296
-6 | -0.244 | 0.07201 | -0.008 | -3.381
-5.5 | -0.217 | 0.0554 | -0.008 | -3.908
-5 | -0.189 | 0.06053 | -0.008 | -3.129
-4.5 | -0.162 | 0.04934 | -0.008 | -3.291
-4 | -0.221 | 0.04367 | -0.008 | -5.067
-3.5 | -0.201 | 0.04224 | -0.008 | -4.757
-3 | -0.158 | 0.03674 | -0.008 | -4.294
-2.5 | -0.107 | 0.03486 | -0.008 | -3.071
-2 | -0.053 | 0.03332 | -0.009 | -1.605
-1.5 | 0.001 | 0.01216 | -0.033 | 0.123
-1 | 0.069 | 0.0121 | -0.034 | 5.688
-0.5 | 0.136 | 0.01211 | -0.035 | 11.252
0 | 0.203 | 0.0123 | -0.036 | 16.48
0.5 | 0.27 | 0.0124 | -0.036 | 21.776
1 | 0.337 | 0.01254 | -0.037 | 26.905
1.5 | 0.405 | 0.01275 | -0.039 | 31.799
2 | 0.474 | 0.01305 | -0.04 | 36.285
2.5 | 0.542 | 0.01353 | -0.041 | 40.073
3 | 0.61 | 0.01424 | -0.042 | 42.853
3.5 | 0.677 | 0.01545 | -0.043 | 43.842
4 | 0.742 | 0.01634 | -0.044 | 45.412
4.5 | 0.803 | 0.01849 | -0.045 | 43.458
5 | 0.857 | 0.02044 | -0.045 | 41.92
5.5 | 0.891 | 0.02183 | -0.046 | 40.824
6 | 0.722 | 0.04963 | -0.012 | 14.538
6.5 | 0.544 | 0.06068 | -0.012 | 8.973
7 | 0.463 | 0.07289 | -0.014 | 6.353
7.5 | 0.49 | 0.09773 | -0.015 | 5.016
8 | 0.517 | 0.1459 | -0.017 | 3.546
8.5 | 0.544 | 0.14748 | -0.017 | 3.691
9 | 0.571 | 0.15958 | -0.019 | 3.581
9.5 | 0.599 | 0.18009 | -0.022 | 3.327
10 | 0.626 | 0.18331 | -0.022 | 3.415
10.5 | 0.653 | 0.18472 | -0.022 | 3.534
11 | 0.68 | 0.19062 | -0.024 | 3.566
11.5 | 0.708 | 0.2171 | -0.027 | 3.262
12 | 0.735 | 0.22694 | -0.027 | 3.238
12.5 | 0.762 | 0.22423 | -0.028 | 3.397
13 | 0.788 | 0.2314 | -0.028 | 3.407
13.5 | 0.815 | 0.35407 | -0.029 | 2.302
14 | 0.844 | 0.27236 | -0.032 | 3.1
14.5 | 0.871 | 0.27198 | -0.033 | 3.202
15 | 0.897 | 0.27349 | -0.033 | 3.282
15.5 | 0.924 | 0.27825 | -0.034 | 3.32
16 | 0.95 | 0.28281 | -0.034 | 3.36
16.5 | 0.978 | 0.29508 | -0.036 | 3.313
17 | 1.007 | 0.31799 | -0.038 | 3.167
17.5 | 1.033 | 0.33175 | -0.039 | 3.115
18 | 1.059 | 0.33637 | -0.039 | 3.149
18.5 | 1.086 | 0.33809 | -0.04 | 3.211
19 | 1.111 | 0.34159 | -0.04 | 3.254
19.5 | 1.138 | 0.34885 | -0.041 | 3.261
20 | 1.165 | 0.3585 | -0.042 | 3.25

## 16. Re 100k Mach 0.50 (2)
BIGFOIL.COM POLAR EXPORT
mh25
MH 25 9.98% |  |  |  | Cl Max: | 0.9217 | at alpha= | 7.5 | deg
XFOIL ncrit=9 |  |  |  | L/D Max: | 47.4276 | at alpha= | 4 | deg
Re: | 100000 |  |  | Cd Min: | 0.26992 | at alpha= | -20 | deg
Mach: | 0.5 |  |  | Cl=0 at alpha= | 0.2195 | deg
|  |  |  | @ Cl=0.1, Cd= | 0.022963
|  |  |  | @ Cl=0.4, Cd= | 0.023439
|  |  |  | @ Cl=0.6, Cd= | 0.02034
alpha (deg) | Cl | Cd | Cm | Cl/Cd
-20 | -0.7007 | 0.26992 | 0.0109 | -2.596
-19.5 | -0.6733 | 0.25384 | 0.0085 | -2.6525
-19 | -0.6506 | 0.24373 | 0.006 | -2.6693
-18.5 | -0.6306 | 0.2363 | 0.0025 | -2.6686
-18 | -0.6116 | 0.22915 | -0.0013 | -2.669
-17.5 | -0.5938 | 0.22269 | -0.0053 | -2.6665
-17 | -0.5831 | 0.21981 | -0.0108 | -2.6527
-16.5 | -0.5788 | 0.21854 | -0.016 | -2.6485
-16 | -0.5426 | 0.20123 | -0.0153 | -2.6964
-15.5 | -0.5246 | 0.19395 | -0.0175 | -2.7048
-15 | -0.5098 | 0.1874 | -0.0203 | -2.7204
-14.5 | -0.5079 | 0.18459 | -0.0251 | -2.7515
-14 | -0.4936 | 0.17617 | -0.0269 | -2.8018
-13.5 | -0.4717 | 0.167 | -0.0264 | -2.8246
-13 | -0.4625 | 0.16078 | -0.028 | -2.8766
-12.5 | -0.477 | 0.15888 | -0.0326 | -3.0023
-12 | -0.4495 | 0.14781 | -0.0303 | -3.0411
-11.5 | -0.4555 | 0.14349 | -0.0324 | -3.1744
-11 | -0.4405 | 0.13505 | -0.0308 | -3.2618
-10.5 | -0.4442 | 0.12975 | -0.0319 | -3.4235
-10 | -0.4394 | 0.12242 | -0.0309 | -3.5893
-9.5 | -0.4567 | 0.1179 | -0.0329 | -3.8736
-9 | -0.4442 | 0.10979 | -0.0301 | -4.0459
-8.5 | -0.4823 | 0.10569 | -0.0336 | -4.5633
-8 | -0.4595 | 0.09735 | -0.0286 | -4.7201
-7.5 | -0.475 | 0.09085 | -0.0276 | -5.2284
-7 | -0.5119 | 0.08525 | -0.0277 | -6.0047
-6.5 | -0.5631 | 0.08141 | -0.0232 | -6.9168
-5 | -0.5994 | 0.05371 | -0.0153 | -11.1599
-4.5 | -0.5973 | 0.04666 | -0.0089 | -12.8011
-4 | -0.5847 | 0.04 | -0.0025 | -14.6175
-3.5 | -0.5565 | 0.03407 | 0.0043 | -16.334
-3 | -0.515 | 0.02919 | 0.0095 | -17.643
-2.5 | -0.4651 | 0.0255 | 0.0137 | -18.2392
-2 | -0.1434 | 0.02097 | -0.024 | -6.8383
-1.5 | -0.1219 | 0.02077 | -0.0178 | -5.869
-1 | -0.0987 | 0.02081 | -0.0118 | -4.7429
-0.5 | -0.0749 | 0.02103 | -0.0061 | -3.5616
0 | -0.0511 | 0.02144 | -0.0006 | -2.3834
0.5 | 0.0653 | 0.02268 | -0.0133 | 2.8792
1 | 0.172 | 0.02355 | -0.0233 | 7.3036
1.5 | 0.2801 | 0.02396 | -0.0326 | 11.6903
2 | 0.3694 | 0.02372 | -0.0373 | 15.5734
2.5 | 0.4674 | 0.02282 | -0.0422 | 20.482
3 | 0.5702 | 0.02102 | -0.046 | 27.1265
3.5 | 0.6964 | 0.01814 | -0.0514 | 38.3903
4 | 0.802 | 0.01691 | -0.0531 | 47.4276
4.5 | 0.8345 | 0.01816 | -0.0443 | 45.9526
5 | 0.848 | 0.01999 | -0.0333 | 42.4212
5.5 | 0.8572 | 0.02215 | -0.0223 | 38.6998
6 | 0.8691 | 0.02477 | -0.0118 | 35.0868
6.5 | 0.8918 | 0.02824 | -0.0033 | 31.5793
7 | 0.9181 | 0.03279 | 0.0043 | 27.9994
7.5 | 0.9217 | 0.03754 | 0.0145 | 24.5525
8 | 0.8934 | 0.04198 | 0.0274 | 21.2816
8.5 | 0.8612 | 0.04757 | 0.0371 | 18.1038
9 | 0.8229 | 0.05443 | 0.0428 | 15.1185
9.5 | 0.7805 | 0.06338 | 0.043 | 12.3146
10 | 0.7385 | 0.07535 | 0.037 | 9.8009
10.5 | 0.7057 | 0.08979 | 0.0279 | 7.8594
11 | 0.6874 | 0.10305 | 0.021 | 6.6705
11.5 | 0.6768 | 0.11502 | 0.0157 | 5.8842
12 | 0.6757 | 0.12577 | 0.0119 | 5.3725
12.5 | 0.6809 | 0.13626 | 0.0087 | 4.9971

## 17. Re 250k Mach 0.00 (1)
BIGFOIL.COM POLAR EXPORT
mh25
MH 25 9.98% |  |  |  | Cl Max: | 0.887 | at alpha= | 6.5 | deg
JavaFoil+Calcfoil stall+Eppler ext transition |  |  |  | L/D Max: | 76.666 | at alpha= | 2.5 | deg
Re: | 250000 |  |  | Cd Min: | 0.00617 | at alpha= | 2.5 | deg
Mach: | 0 |  |  | Cl=0 at alpha= | -1.5085 | deg
|  |  |  | @ Cl=0.1, Cd= | 0.00744
|  |  |  | @ Cl=0.4, Cd= | 0.0073632
|  |  |  | @ Cl=0.6, Cd= | 0.09883
alpha (deg) | Cl | Cd | Cm | Cl/Cd
-12.5 | -0.239 | 0.11247 | -0.004 | -2.127
-12 | -0.256 | 0.10499 | -0.004 | -2.437
-11.5 | -0.273 | 0.09822 | -0.004 | -2.779
-11 | -0.29 | 0.09129 | -0.005 | -3.182
-10.5 | -0.308 | 0.08452 | -0.005 | -3.642
-10 | -0.325 | 0.07944 | -0.005 | -4.088
-9.5 | -0.34 | 0.08093 | -0.005 | -4.206
-9 | -0.354 | 0.07402 | -0.005 | -4.784
-8.5 | -0.365 | 0.06911 | -0.006 | -5.281
-8 | -0.372 | 0.0628 | -0.006 | -5.926
-7.5 | -0.375 | 0.05781 | -0.006 | -6.48
-7 | -0.372 | 0.05407 | -0.006 | -6.87
-6.5 | -0.362 | 0.05023 | -0.006 | -7.214
-6 | -0.347 | 0.04636 | -0.006 | -7.478
-5.5 | -0.325 | 0.04316 | -0.007 | -7.523
-5 | -0.297 | 0.04025 | -0.006 | -7.368
-4.5 | -0.263 | 0.03805 | -0.007 | -6.915
-4 | -0.225 | 0.03643 | -0.007 | -6.179
-3.5 | -0.184 | 0.03439 | -0.007 | -5.337
-3 | -0.139 | 0.03265 | -0.007 | -4.268
-2.5 | -0.093 | 0.03139 | -0.007 | -2.976
-2 | -0.058 | 0.01151 | -0.028 | -5.038
-1.5 | 0.001 | 0.00746 | -0.029 | 0.175
-1 | 0.06 | 0.00744 | -0.03 | 8.088
-0.5 | 0.119 | 0.00744 | -0.03 | 16.009
0 | 0.177 | 0.00761 | -0.031 | 23.219
0.5 | 0.235 | 0.00698 | -0.032 | 33.668
1 | 0.294 | 0.0071 | -0.033 | 41.375
1.5 | 0.353 | 0.00723 | -0.034 | 48.849
2 | 0.413 | 0.0074 | -0.035 | 55.8
2.5 | 0.473 | 0.00617 | -0.036 | 76.666
3 | 0.536 | 0.0101 | -0.037 | 53.071
3.5 | 0.595 | 0.0107 | -0.038 | 55.601
4 | 0.653 | 0.01175 | -0.039 | 55.534
4.5 | 0.71 | 0.01349 | -0.04 | 52.588
5 | 0.764 | 0.01601 | -0.04 | 47.702
5.5 | 0.807 | 0.01242 | -0.041 | 64.997
6 | 0.85 | 0.01306 | -0.042 | 65.085
6.5 | 0.887 | 0.01366 | -0.042 | 64.912
7 | 0.741 | 0.04837 | -0.015 | 15.327
7.5 | 0.757 | 0.05188 | -0.011 | 14.602
8 | 0.764 | 0.05602 | -0.01 | 13.635
8.5 | 0.761 | 0.06066 | -0.011 | 12.546
9 | 0.75 | 0.06655 | -0.011 | 11.265
9.5 | 0.73 | 0.07389 | -0.011 | 9.883
10 | 0.704 | 0.07992 | -0.012 | 8.807
10.5 | 0.672 | 0.08666 | -0.012 | 7.757
11 | 0.637 | 0.0899 | -0.013 | 7.081
11.5 | 0.599 | 0.09883 | -0.014 | 6.057

## 18. Re 250k Mach 0.00 (2)
BIGFOIL.COM POLAR EXPORT
mh25
MH 25 9.98% |  |  |  | Cl Max: | 0.9911 | at alpha= | 10 | deg
XFOIL ncrit=9 |  |  |  | L/D Max: | 75.9729 | at alpha= | 3.5 | deg
Re: | 250000 |  |  | Cd Min: | 0.16162 | at alpha= | 15 | deg
Mach: | 0 |  |  | Cl=0 at alpha= | -99 | deg
|  |  |  | @ Cl=0.1, Cd= | 0.01495
|  |  |  | @ Cl=0.4, Cd= | 0.013975
|  |  |  | @ Cl=0.6, Cd= | 0.01155
alpha (deg) | Cl | Cd | Cm | Cl/Cd
0 | 0.2413 | 0.01495 | -0.0531 | 16.1405
0.5 | 0.3375 | 0.01448 | -0.0619 | 23.308
1 | 0.418 | 0.01383 | -0.0673 | 30.2242
1.5 | 0.503 | 0.01298 | -0.0733 | 38.7519
2 | 0.578 | 0.01196 | -0.0767 | 48.3278
2.5 | 0.6284 | 0.01102 | -0.0748 | 57.0236
3 | 0.6698 | 0.01028 | -0.071 | 65.1556
3.5 | 0.7301 | 0.00961 | -0.0706 | 75.9729
4 | 0.7648 | 0.0103 | -0.0659 | 74.2524
4.5 | 0.7889 | 0.01136 | -0.0597 | 69.4454
5 | 0.8126 | 0.01251 | -0.0538 | 64.956
5.5 | 0.8367 | 0.01372 | -0.0482 | 60.984
6 | 0.8609 | 0.01501 | -0.0428 | 57.3551
6.5 | 0.8824 | 0.01653 | -0.0367 | 53.3817
7 | 0.8975 | 0.0184 | -0.0293 | 48.7772
7.5 | 0.9103 | 0.02047 | -0.0213 | 44.47
8 | 0.9289 | 0.02181 | -0.0147 | 42.5906
8.5 | 0.9476 | 0.02408 | -0.0079 | 39.3522
9 | 0.9654 | 0.02754 | -0.0018 | 35.0545
9.5 | 0.9835 | 0.03048 | 0.0046 | 32.2671
10 | 0.9911 | 0.03446 | 0.0123 | 28.7609
10.5 | 0.9845 | 0.0391 | 0.0211 | 25.179
11 | 0.9611 | 0.04512 | 0.0302 | 21.301
11.5 | 0.9247 | 0.05197 | 0.0375 | 17.793
12 | 0.8804 | 0.06063 | 0.0406 | 14.5209
12.5 | 0.8375 | 0.07121 | 0.0377 | 11.761
13 | 0.7933 | 0.08632 | 0.028 | 9.1902
13.5 | 0.7467 | 0.10824 | 0.0142 | 6.8986
14 | 0.7134 | 0.12761 | 0.0056 | 5.5905
14.5 | 0.6848 | 0.15215 | -0.0037 | 4.5008
15 | 0.6877 | 0.16162 | -0.0079 | 4.255

## 19. Re 250k Mach 0.10 (1)
BIGFOIL.COM POLAR EXPORT
mh25
MH 25 9.98% |  |  |  | Cl Max: | 0.889 | at alpha= | 6.5 | deg
JavaFoil+Calcfoil stall+Eppler ext transition |  |  |  | L/D Max: | 76.886 | at alpha= | 2.5 | deg
Re: | 250000 |  |  | Cd Min: | 0.00618 | at alpha= | 2.5 | deg
Mach: | 0.1 |  |  | Cl=0 at alpha= | -1.5085 | deg
|  |  |  | @ Cl=0.1, Cd= | 0.00746
|  |  |  | @ Cl=0.4, Cd= | 0.0073675
|  |  |  | @ Cl=0.6, Cd= | 0.10123
alpha (deg) | Cl | Cd | Cm | Cl/Cd
-12.5 | -0.203 | 0.11437 | -0.004 | -1.778
-12 | -0.222 | 0.10678 | -0.004 | -2.074
-11.5 | -0.241 | 0.09967 | -0.004 | -2.413
-11 | -0.26 | 0.0936 | -0.005 | -2.78
-10.5 | -0.28 | 0.08542 | -0.005 | -3.28
-10 | -0.3 | 0.09026 | -0.005 | -3.321
-9.5 | -0.319 | 0.07465 | -0.005 | -4.267
-9 | -0.336 | 0.07623 | -0.005 | -4.401
-8.5 | -0.35 | 0.07045 | -0.006 | -4.965
-8 | -0.36 | 0.06407 | -0.006 | -5.621
-7.5 | -0.366 | 0.05884 | -0.006 | -6.214
-7 | -0.365 | 0.05419 | -0.006 | -6.741
-6.5 | -0.358 | 0.05032 | -0.006 | -7.123
-6 | -0.345 | 0.04698 | -0.006 | -7.335
-5.5 | -0.324 | 0.04345 | -0.006 | -7.455
-5 | -0.297 | 0.04028 | -0.007 | -7.365
-4.5 | -0.264 | 0.03808 | -0.007 | -6.924
-4 | -0.226 | 0.03652 | -0.007 | -6.184
-3.5 | -0.184 | 0.03444 | -0.007 | -5.352
-3 | -0.14 | 0.03268 | -0.007 | -4.284
-2.5 | -0.094 | 0.03141 | -0.007 | -2.988
-2 | -0.058 | 0.01154 | -0.029 | -5.053
-1.5 | 0.001 | 0.00747 | -0.029 | 0.176
-1 | 0.061 | 0.00746 | -0.03 | 8.113
-0.5 | 0.12 | 0.00746 | -0.031 | 16.058
0 | 0.178 | 0.00762 | -0.031 | 23.304
0.5 | 0.236 | 0.007 | -0.032 | 33.759
1 | 0.295 | 0.00711 | -0.033 | 41.511
1.5 | 0.355 | 0.00724 | -0.034 | 48.992
2 | 0.415 | 0.00741 | -0.035 | 55.942
2.5 | 0.475 | 0.00618 | -0.036 | 76.886
3 | 0.539 | 0.01018 | -0.037 | 52.933
3.5 | 0.598 | 0.01078 | -0.038 | 55.45
4 | 0.656 | 0.01188 | -0.039 | 55.223
4.5 | 0.713 | 0.01374 | -0.04 | 51.907
5 | 0.767 | 0.01614 | -0.041 | 47.549
5.5 | 0.81 | 0.01247 | -0.041 | 64.992
6 | 0.853 | 0.01312 | -0.042 | 65.011
6.5 | 0.889 | 0.01372 | -0.043 | 64.816
7 | 0.742 | 0.04852 | -0.015 | 15.301
7.5 | 0.757 | 0.05208 | -0.011 | 14.539
8 | 0.761 | 0.05634 | -0.011 | 13.512
8.5 | 0.756 | 0.06186 | -0.011 | 12.214
9 | 0.74 | 0.06695 | -0.011 | 11.06
9.5 | 0.717 | 0.07485 | -0.011 | 9.574
10 | 0.686 | 0.0812 | -0.012 | 8.443
10.5 | 0.649 | 0.08491 | -0.012 | 7.64
11 | 0.608 | 0.09128 | -0.013 | 6.662
11.5 | 0.565 | 0.10123 | -0.013 | 5.583

## 20. Re 250k Mach 0.10 (2)
BIGFOIL.COM POLAR EXPORT
mh25
MH 25 9.98% |  |  |  | Cl Max: | 0.9838 | at alpha= | 10 | deg
XFOIL ncrit=9 |  |  |  | L/D Max: | 76.0725 | at alpha= | 3.5 | deg
Re: | 250000 |  |  | Cd Min: | 0.16247 | at alpha= | 15 | deg
Mach: | 0.1 |  |  | Cl=0 at alpha= | -1.2086 | deg
|  |  |  | @ Cl=0.1, Cd= | 0.015482
|  |  |  | @ Cl=0.4, Cd= | 0.013997
|  |  |  | @ Cl=0.6, Cd= | 0.011597
alpha (deg) | Cl | Cd | Cm | Cl/Cd
-11.5 | -0.46 | 0.12455 | -0.0346 | -3.6933
-11 | -0.4638 | 0.11802 | -0.0353 | -3.9298
-10.5 | -0.4695 | 0.11143 | -0.0358 | -4.2134
-10 | -0.4885 | 0.10157 | -0.0351 | -4.8095
-9.5 | -0.4959 | 0.09577 | -0.0336 | -5.178
-9 | -0.51 | 0.08936 | -0.0332 | -5.7073
-8.5 | -0.5377 | 0.08184 | -0.035 | -6.5701
-8 | -0.5862 | 0.0759 | -0.0311 | -7.7233
-7.5 | -0.6125 | 0.07001 | -0.026 | -8.7488
-7 | -0.6283 | 0.06394 | -0.0209 | -9.8264
-6.5 | -0.6357 | 0.05769 | -0.0157 | -11.0192
-6 | -0.6338 | 0.0513 | -0.0102 | -12.3548
-5.5 | -0.6313 | 0.04429 | -0.0029 | -14.2538
-5 | -0.5907 | 0.03825 | -0.0035 | -15.4431
-4.5 | -0.541 | 0.02866 | 0.0005 | -18.8765
-4 | -0.4785 | 0.02237 | 0.0017 | -21.3903
-3.5 | -0.4175 | 0.02028 | 0.0007 | -20.5868
-3 | -0.3517 | 0.01808 | -0.0008 | -19.4524
-2.5 | -0.299 | 0.01595 | 0.0002 | -18.7461
-2 | -0.2473 | 0.01337 | 0.0019 | -18.4966
-1.5 | -0.0926 | 0.01518 | -0.0167 | -6.1001
-1 | 0.0663 | 0.01558 | -0.0383 | 4.2555
-0.5 | 0.1664 | 0.01529 | -0.0484 | 10.8829
0 | 0.2442 | 0.01498 | -0.0537 | 16.3017
0.5 | 0.3279 | 0.01453 | -0.0598 | 22.5671
1 | 0.424 | 0.01382 | -0.0683 | 30.6802
1.5 | 0.5088 | 0.01295 | -0.0742 | 39.2896
2 | 0.5836 | 0.01191 | -0.0775 | 49.0008
2.5 | 0.6334 | 0.01096 | -0.0753 | 57.792
3 | 0.6716 | 0.01029 | -0.0708 | 65.2672
3.5 | 0.7341 | 0.00965 | -0.0708 | 76.0725
4 | 0.7672 | 0.0104 | -0.0656 | 73.7692
4.5 | 0.7913 | 0.01147 | -0.0594 | 68.9887
5 | 0.8148 | 0.01263 | -0.0534 | 64.5131
5.5 | 0.8389 | 0.01386 | -0.0477 | 60.5267
6 | 0.8627 | 0.01519 | -0.0421 | 56.7939
6.5 | 0.8834 | 0.01676 | -0.0358 | 52.7088
7 | 0.8993 | 0.01855 | -0.0283 | 48.4798
7.5 | 0.9121 | 0.02058 | -0.0203 | 44.3197
8 | 0.9274 | 0.02251 | -0.0131 | 41.1995
8.5 | 0.948 | 0.02449 | -0.0064 | 38.7097
9 | 0.9647 | 0.0279 | 0 | 34.5771
9.5 | 0.9808 | 0.03121 | 0.0067 | 31.4258
10 | 0.9838 | 0.03535 | 0.015 | 27.8303
10.5 | 0.9729 | 0.04022 | 0.0241 | 24.1895
11 | 0.9471 | 0.04627 | 0.0328 | 20.469
11.5 | 0.9104 | 0.05322 | 0.0391 | 17.1064
12 | 0.8669 | 0.06221 | 0.0408 | 13.9351
12.5 | 0.8245 | 0.07357 | 0.0364 | 11.207
13 | 0.7808 | 0.09008 | 0.0252 | 8.6679
13.5 | 0.7366 | 0.11196 | 0.0124 | 6.5791
14 | 0.7086 | 0.1294 | 0.0049 | 5.476
14.5 | 0.6839 | 0.153 | -0.0041 | 4.4699
15 | 0.6871 | 0.16247 | -0.0082 | 4.2291

## 21. Re 250k Mach 0.25 (1)
BIGFOIL.COM POLAR EXPORT
mh25
MH 25 9.98% |  |  |  | Cl Max: | 0.9 | at alpha= | 6.5 | deg
JavaFoil+Calcfoil stall+Eppler ext transition |  |  |  | L/D Max: | 78.09 | at alpha= | 2.5 | deg
Re: | 250000 |  |  | Cd Min: | 0.00625 | at alpha= | 2.5 | deg
Mach: | 0.25 |  |  | Cl=0 at alpha= | -1.5082 | deg
|  |  |  | @ Cl=0.1, Cd= | 0.00752
|  |  |  | @ Cl=0.4, Cd= | 0.1191
|  |  |  | @ Cl=0.6, Cd= | 0.1191
alpha (deg) | Cl | Cd | Cm | Cl/Cd
-11 | -0.054 | 0.09089 | -0.005 | -0.597
-10.5 | -0.051 | 0.09465 | -0.005 | -0.544
-10 | -0.049 | 0.08747 | -0.005 | -0.556
-9.5 | -0.082 | 0.07967 | -0.006 | -1.034
-9 | -0.157 | 0.07341 | -0.006 | -2.142
-8.5 | -0.209 | 0.06711 | -0.006 | -3.114
-8 | -0.252 | 0.06281 | -0.006 | -4.011
-7.5 | -0.286 | 0.06416 | -0.006 | -4.462
-7 | -0.311 | 0.05784 | -0.006 | -5.369
-6.5 | -0.324 | 0.05307 | -0.007 | -6.102
-6 | -0.325 | 0.04831 | -0.006 | -6.733
-5.5 | -0.315 | 0.04435 | -0.007 | -7.109
-5 | -0.295 | 0.04137 | -0.007 | -7.13
-4.5 | -0.266 | 0.03864 | -0.007 | -6.879
-4 | -0.23 | 0.03699 | -0.007 | -6.208
-3.5 | -0.188 | 0.03474 | -0.007 | -5.422
-3 | -0.144 | 0.03276 | -0.008 | -4.381
-2.5 | -0.096 | 0.03149 | -0.007 | -3.06
-2 | -0.06 | 0.01166 | -0.029 | -5.135
-1.5 | 0.001 | 0.00754 | -0.03 | 0.179
-1 | 0.062 | 0.00752 | -0.031 | 8.257
-0.5 | 0.123 | 0.00752 | -0.031 | 16.35
0 | 0.182 | 0.00769 | -0.032 | 23.709
0.5 | 0.243 | 0.00706 | -0.033 | 34.36
1 | 0.303 | 0.00718 | -0.034 | 42.257
1.5 | 0.365 | 0.00732 | -0.035 | 49.773
2 | 0.426 | 0.00753 | -0.036 | 56.657
2.5 | 0.488 | 0.00625 | -0.037 | 78.09
3 | 0.554 | 0.00945 | -0.038 | 58.548
3.5 | 0.614 | 0.01127 | -0.039 | 54.496
4 | 0.674 | 0.01251 | -0.04 | 53.831
4.5 | 0.732 | 0.01469 | -0.041 | 49.826
5 | 0.781 | 0.01156 | -0.041 | 67.595
5.5 | 0.829 | 0.01277 | -0.042 | 64.878
6 | 0.869 | 0.01347 | -0.043 | 64.512
6.5 | 0.9 | 0.01196 | -0.044 | 75.259
7 | 0.745 | 0.04936 | -0.012 | 15.087
7.5 | 0.749 | 0.05373 | -0.011 | 13.94
8 | 0.736 | 0.05951 | -0.011 | 12.359
8.5 | 0.705 | 0.06492 | -0.011 | 10.866
9 | 0.659 | 0.09491 | -0.016 | 6.945
9.5 | 0.597 | 0.08181 | -0.012 | 7.292
10 | 0.521 | 0.08651 | -0.013 | 6.027
10.5 | 0.436 | 0.09594 | -0.014 | 4.545
11 | 0.343 | 0.10486 | -0.014 | 3.267
11.5 | 0.239 | 0.1191 | -0.015 | 2.005

## 22. Re 250k Mach 0.25 (2)
BIGFOIL.COM POLAR EXPORT
mh25
MH 25 9.98% |  |  |  | Cl Max: | 0.9532 | at alpha= | 9 | deg
XFOIL ncrit=9 |  |  |  | L/D Max: | 75.3353 | at alpha= | 3.5 | deg
Re: | 250000 |  |  | Cd Min: | 0.23657 | at alpha= | -20 | deg
Mach: | 0.25 |  |  | Cl=0 at alpha= | -1.194 | deg
|  |  |  | @ Cl=0.1, Cd= | 0.015662
|  |  |  | @ Cl=0.4, Cd= | 0.014091
|  |  |  | @ Cl=0.6, Cd= | 0.011782
alpha (deg) | Cl | Cd | Cm | Cl/Cd
-20 | -0.6337 | 0.23657 | 0.0102 | -2.6787
-19.5 | -0.6174 | 0.23034 | 0.0066 | -2.6804
-19 | -0.6013 | 0.22399 | 0.0031 | -2.6845
-18.5 | -0.585 | 0.21778 | -0.0005 | -2.6862
-18 | -0.5725 | 0.21347 | -0.0056 | -2.6819
-17.5 | -0.5614 | 0.20855 | -0.0097 | -2.6919
-17 | -0.5492 | 0.20286 | -0.0134 | -2.7073
-16.5 | -0.5302 | 0.19136 | -0.0143 | -2.7707
-16 | -0.5147 | 0.18459 | -0.0161 | -2.7883
-15.5 | -0.5014 | 0.17826 | -0.0182 | -2.8127
-15 | -0.4893 | 0.17194 | -0.0205 | -2.8458
-14.5 | -0.4785 | 0.16544 | -0.0226 | -2.8923
-14 | -0.4689 | 0.159 | -0.0246 | -2.9491
-13.5 | -0.4615 | 0.15252 | -0.0267 | -3.0258
-13 | -0.4586 | 0.14656 | -0.0295 | -3.1291
-12.5 | -0.4581 | 0.14054 | -0.0324 | -3.2596
-12 | -0.4556 | 0.1343 | -0.0335 | -3.3924
-11.5 | -0.457 | 0.12766 | -0.0345 | -3.5798
-11 | -0.4652 | 0.11861 | -0.0344 | -3.9221
-10.5 | -0.4656 | 0.1125 | -0.0327 | -4.1387
-10 | -0.4674 | 0.10679 | -0.0311 | -4.3768
-9.5 | -0.4743 | 0.10072 | -0.0306 | -4.7091
-9 | -0.4857 | 0.09421 | -0.0305 | -5.1555
-8.5 | -0.5026 | 0.08736 | -0.0309 | -5.7532
-8 | -0.5307 | 0.08004 | -0.0326 | -6.6304
-7.5 | -0.5758 | 0.07452 | -0.0282 | -7.7268
-7 | -0.6035 | 0.06818 | -0.0238 | -8.8516
-6.5 | -0.6199 | 0.06137 | -0.0189 | -10.101
-6 | -0.6238 | 0.05725 | -0.012 | -10.8961
-5.5 | -0.6308 | 0.04716 | -0.0069 | -13.3757
-5 | -0.5908 | 0.04102 | -0.0073 | -14.4027
-4.5 | -0.5431 | 0.03077 | -0.0033 | -17.6503
-4 | -0.4829 | 0.02375 | -0.002 | -20.3326
-3.5 | -0.4239 | 0.02121 | -0.0018 | -19.9859
-3 | -0.3543 | 0.01873 | -0.0033 | -18.9162
-2.5 | -0.2972 | 0.01679 | -0.0027 | -17.701
-2 | -0.2752 | 0.01285 | 0.004 | -21.4163
-1.5 | -0.0926 | 0.01534 | -0.018 | -6.0365
-1 | 0.0587 | 0.01574 | -0.0373 | 3.7294
-0.5 | 0.1858 | 0.0155 | -0.0526 | 11.9871
0 | 0.2644 | 0.01511 | -0.0576 | 17.4983
0.5 | 0.3465 | 0.01459 | -0.0631 | 23.7491
1.5 | 0.5225 | 0.01295 | -0.0754 | 40.3475
2 | 0.5949 | 0.01188 | -0.0777 | 50.0758
2.5 | 0.6409 | 0.011 | -0.0742 | 58.2636
3 | 0.6946 | 0.01013 | -0.0721 | 68.5686
3.5 | 0.7526 | 0.00999 | -0.0708 | 75.3353
4 | 0.7802 | 0.01095 | -0.0643 | 71.2511
4.5 | 0.8036 | 0.01208 | -0.0576 | 66.5232
5 | 0.8269 | 0.01329 | -0.0511 | 62.2197
5.5 | 0.8504 | 0.01459 | -0.0449 | 58.2865
6 | 0.8729 | 0.01603 | -0.0385 | 54.4541
6.5 | 0.8891 | 0.01783 | -0.0307 | 49.8654
7 | 0.9046 | 0.01953 | -0.0225 | 46.3185
7.5 | 0.9173 | 0.02151 | -0.014 | 42.6453
8 | 0.9282 | 0.0238 | -0.0054 | 39
8.5 | 0.9472 | 0.02681 | 0.0019 | 35.3301
9 | 0.9532 | 0.03069 | 0.0103 | 31.059
9.5 | 0.9529 | 0.03471 | 0.0194 | 27.4532
10 | 0.9384 | 0.03969 | 0.0288 | 23.6432
10.5 | 0.9125 | 0.04549 | 0.0367 | 20.0594
11 | 0.8799 | 0.05235 | 0.0416 | 16.808
11.5 | 0.8407 | 0.06131 | 0.0418 | 13.7123
12 | 0.8018 | 0.07325 | 0.036 | 10.9461
12.5 | 0.7651 | 0.08905 | 0.0253 | 8.5918
13 | 0.7291 | 0.1084 | 0.0143 | 6.726
13.5 | 0.7066 | 0.12287 | 0.0082 | 5.7508
14 | 0.7004 | 0.1356 | 0.0029 | 5.1652

## 23. Re 250k Mach 0.50 (1)
BIGFOIL.COM POLAR EXPORT
mh25
MH 25 9.98% |  |  |  | Cl Max: | 1.167 | at alpha= | 20 | deg
JavaFoil+Calcfoil stall+Eppler ext transition |  |  |  | L/D Max: | 84.218 | at alpha= | 3 | deg
Re: | 250000 |  |  | Cd Min: | 0.00671 | at alpha= | 2.5 | deg
Mach: | 0.5 |  |  | Cl=0 at alpha= | -1.5182 | deg
|  |  |  | @ Cl=0.1, Cd= | 0.00783
|  |  |  | @ Cl=0.4, Cd= | 0.0083291
|  |  |  | @ Cl=0.6, Cd= | 0.0071694
alpha (deg) | Cl | Cd | Cm | Cl/Cd
-20 | -0.988 | 0.27166 | -0.001 | -3.636
-19.5 | -0.962 | 0.26302 | -0.002 | -3.659
-19 | -0.937 | 0.25661 | -0.002 | -3.651
-18.5 | -0.909 | 0.23969 | -0.002 | -3.791
-18 | -0.882 | 0.22876 | -0.003 | -3.856
-17.5 | -0.856 | 0.2235 | -0.003 | -3.83
-17 | -0.83 | 0.21555 | -0.003 | -3.851
-16.5 | -0.804 | 0.20933 | -0.004 | -3.842
-16 | -0.778 | 0.20606 | -0.004 | -3.777
-15.5 | -0.752 | 0.20083 | -0.005 | -3.746
-15 | -0.726 | 0.19783 | -0.005 | -3.671
-14.5 | -0.7 | 0.18699 | -0.005 | -3.743
-14 | -0.672 | 0.17589 | -0.005 | -3.819
-13.5 | -0.645 | 0.17146 | -0.006 | -3.763
-13 | -0.619 | 0.1696 | -0.006 | -3.648
-12.5 | -0.592 | 0.1644 | -0.006 | -3.603
-12 | -0.566 | 0.16102 | -0.007 | -3.515
-11.5 | -0.54 | 0.15278 | -0.007 | -3.531
-11 | -0.513 | 0.14955 | -0.008 | -3.43
-10.5 | -0.485 | 0.13131 | -0.007 | -3.694
-10 | -0.458 | 0.13043 | -0.007 | -3.515
-9.5 | -0.432 | 0.12348 | -0.007 | -3.496
-9 | -0.405 | 0.11753 | -0.008 | -3.446
-8.5 | -0.378 | 0.11474 | -0.008 | -3.297
-8 | -0.352 | 0.11608 | -0.008 | -3.028
-7.5 | -0.325 | 0.11223 | -0.009 | -2.893
-7 | -0.298 | 0.06316 | -0.008 | -4.712
-6.5 | -0.271 | 0.05367 | -0.009 | -5.043
-6 | -0.244 | 0.05905 | -0.008 | -4.124
-5.5 | -0.217 | 0.04773 | -0.009 | -4.537
-5 | -0.189 | 0.05063 | -0.008 | -3.742
-4.5 | -0.162 | 0.04295 | -0.008 | -3.78
-4 | -0.221 | 0.03868 | -0.008 | -5.72
-3.5 | -0.201 | 0.03569 | -0.008 | -5.631
-3 | -0.158 | 0.0335 | -0.009 | -4.71
-2.5 | -0.107 | 0.03202 | -0.008 | -3.345
-2 | -0.053 | 0.03073 | -0.01 | -1.741
-1.5 | 0.002 | 0.00786 | -0.033 | 0.191
-1 | 0.069 | 0.00783 | -0.034 | 8.849
-0.5 | 0.137 | 0.00783 | -0.035 | 17.514
0 | 0.203 | 0.00802 | -0.036 | 25.376
0.5 | 0.271 | 0.00808 | -0.037 | 33.578
1 | 0.339 | 0.00817 | -0.038 | 41.509
1.5 | 0.408 | 0.00835 | -0.039 | 48.902
2 | 0.477 | 0.00775 | -0.04 | 61.55
2.5 | 0.546 | 0.00671 | -0.041 | 81.279
3 | 0.613 | 0.00728 | -0.042 | 84.218
3.5 | 0.68 | 0.00821 | -0.043 | 82.816
4 | 0.744 | 0.00952 | -0.044 | 78.195
4.5 | 0.805 | 0.01103 | -0.045 | 73.048
5 | 0.859 | 0.01768 | -0.046 | 48.575
5.5 | 0.893 | 0.01897 | -0.047 | 47.082
6 | 0.724 | 0.04607 | -0.021 | 15.725
6.5 | 0.545 | 0.05174 | -0.013 | 10.525
7 | 0.463 | 0.06219 | -0.014 | 7.446
7.5 | 0.49 | 0.07799 | -0.016 | 6.286
8 | 0.517 | 0.10835 | -0.018 | 4.776
8.5 | 0.544 | 0.11557 | -0.018 | 4.711
9 | 0.572 | 0.11918 | -0.019 | 4.796
9.5 | 0.599 | 0.12954 | -0.022 | 4.625
10 | 0.626 | 0.13262 | -0.022 | 4.72
10.5 | 0.653 | 0.13969 | -0.023 | 4.673
11 | 0.68 | 0.14631 | -0.024 | 4.649
11.5 | 0.708 | 0.16401 | -0.027 | 4.318
12 | 0.735 | 0.16468 | -0.027 | 4.463
12.5 | 0.762 | 0.16895 | -0.028 | 4.509
13 | 0.788 | 0.17373 | -0.029 | 4.539
13.5 | 0.815 | 0.25312 | -0.029 | 3.221
14 | 0.845 | 0.20107 | -0.032 | 4.2
14.5 | 0.871 | 0.20215 | -0.033 | 4.309
15 | 0.898 | 0.20395 | -0.033 | 4.401
15.5 | 0.924 | 0.21199 | -0.034 | 4.359
16 | 0.951 | 0.21662 | -0.035 | 4.389
16.5 | 0.979 | 0.22576 | -0.036 | 4.335
17 | 1.007 | 0.23836 | -0.038 | 4.225
17.5 | 1.033 | 0.24378 | -0.039 | 4.239
18 | 1.06 | 0.25261 | -0.039 | 4.194
18.5 | 1.086 | 0.2571 | -0.04 | 4.223
19 | 1.112 | 0.26078 | -0.04 | 4.263
19.5 | 1.138 | 0.26799 | -0.041 | 4.247
20 | 1.167 | 0.2768 | -0.043 | 4.217

## 24. Re 250k Mach 0.50 (2)
BIGFOIL.COM POLAR EXPORT
mh25
MH 25 9.98% |  |  |  | Cl Max: | 0.9076 | at alpha= | 7.5 | deg
XFOIL ncrit=9 |  |  |  | L/D Max: | 71.4822 | at alpha= | 3 | deg
Re: | 250000 |  |  | Cd Min: | 0.25605 | at alpha= | -20 | deg
Mach: | 0.5 |  |  | Cl=0 at alpha= | -1.0529 | deg
|  |  |  | @ Cl=0.1, Cd= | 0.016405
|  |  |  | @ Cl=0.4, Cd= | 0.015067
|  |  |  | @ Cl=0.6, Cd= | 0.012555
alpha (deg) | Cl | Cd | Cm | Cl/Cd
-20 | -0.6802 | 0.25605 | 0.0133 | -2.6565
-19.5 | -0.6601 | 0.24944 | 0.0083 | -2.6463
-19 | -0.6427 | 0.24394 | 0.003 | -2.6347
-18.5 | -0.6262 | 0.23814 | -0.0018 | -2.6295
-18 | -0.6045 | 0.2267 | -0.0044 | -2.6665
-17.5 | -0.5843 | 0.21852 | -0.0069 | -2.6739
-17 | -0.5657 | 0.21125 | -0.01 | -2.6779
-16.5 | -0.5479 | 0.20415 | -0.0132 | -2.6838
-16 | -0.5308 | 0.19707 | -0.0162 | -2.6935
-15.5 | -0.5146 | 0.19004 | -0.0191 | -2.7079
-15 | -0.4996 | 0.18325 | -0.022 | -2.7263
-14.5 | -0.4902 | 0.17785 | -0.0259 | -2.7563
-14 | -0.484 | 0.17248 | -0.0288 | -2.8061
-13.5 | -0.477 | 0.16624 | -0.0309 | -2.8693
-13 | -0.4694 | 0.15827 | -0.0318 | -2.9658
-12.5 | -0.4537 | 0.14947 | -0.0295 | -3.0354
-12 | -0.4475 | 0.14339 | -0.0291 | -3.1209
-11.5 | -0.4438 | 0.13716 | -0.0288 | -3.2356
-11 | -0.4419 | 0.13095 | -0.0288 | -3.3746
-10.5 | -0.4417 | 0.12467 | -0.0291 | -3.543
-10 | -0.4513 | 0.1187 | -0.0325 | -3.802
-9.5 | -0.4565 | 0.11211 | -0.034 | -4.0719
-9 | -0.4614 | 0.10372 | -0.0331 | -4.4485
-8.5 | -0.4614 | 0.09721 | -0.0304 | -4.7464
-8 | -0.4678 | 0.09089 | -0.0294 | -5.1469
-7.5 | -0.4814 | 0.08408 | -0.0293 | -5.7255
-7 | -0.5025 | 0.07705 | -0.0304 | -6.5217
-6.5 | -0.5402 | 0.07066 | -0.0295 | -7.6451
-6 | -0.5918 | 0.06657 | -0.0239 | -8.8899
-5.5 | -0.6093 | 0.0583 | -0.0182 | -10.4511
-5 | -0.5816 | 0.04809 | -0.0194 | -12.094
-4.5 | -0.5471 | 0.03789 | -0.0191 | -14.4392
-4 | -0.5082 | 0.03075 | -0.0158 | -16.5268
-3.5 | -0.4519 | 0.02579 | -0.0127 | -17.5223
-3 | -0.3734 | 0.02152 | -0.0131 | -17.3513
-2.5 | -0.312 | 0.01856 | -0.0107 | -16.8103
-2 | -0.2527 | 0.01637 | -0.0088 | -15.4368
-1.5 | -0.164 | 0.01518 | -0.0099 | -10.8037
-1 | 0.0194 | 0.01641 | -0.0323 | 1.1822
-0.5 | 0.188 | 0.0164 | -0.0534 | 11.4634
0 | 0.3135 | 0.01575 | -0.0664 | 19.9048
0.5 | 0.4211 | 0.0149 | -0.0753 | 28.2617
1 | 0.5137 | 0.0139 | -0.0805 | 36.9568
1.5 | 0.5866 | 0.01279 | -0.081 | 45.864
2 | 0.6431 | 0.0118 | -0.0777 | 54.5
2.5 | 0.7284 | 0.01059 | -0.0793 | 68.7819
3 | 0.7813 | 0.01093 | -0.0749 | 71.4822
3.5 | 0.8063 | 0.012 | -0.0661 | 67.1917
4 | 0.8274 | 0.01319 | -0.0569 | 62.7293
4.5 | 0.8482 | 0.01442 | -0.0478 | 58.8211
5 | 0.8673 | 0.01576 | -0.0385 | 55.0317
5.5 | 0.883 | 0.01725 | -0.0285 | 51.1884
6 | 0.8868 | 0.01888 | -0.0163 | 46.9703
6.5 | 0.891 | 0.02074 | -0.0042 | 42.9605
7 | 0.8976 | 0.02334 | 0.0072 | 38.4576
7.5 | 0.9076 | 0.02687 | 0.0174 | 33.7774
8 | 0.8997 | 0.03083 | 0.0283 | 29.1826
8.5 | 0.8827 | 0.03597 | 0.0382 | 24.5399
9 | 0.8536 | 0.0423 | 0.0454 | 20.1797
9.5 | 0.8192 | 0.05022 | 0.0478 | 16.3122
10 | 0.7832 | 0.06061 | 0.0442 | 12.922
10.5 | 0.7494 | 0.07388 | 0.0358 | 10.1435
11 | 0.7221 | 0.08819 | 0.027 | 8.188
11.5 | 0.6988 | 0.10247 | 0.02 | 6.8196
12 | 0.6853 | 0.11492 | 0.0143 | 5.9633
12.5 | 0.678 | 0.12682 | 0.0089 | 5.3462

## 25. Re 500k Mach 0.00 (1)
BIGFOIL.COM POLAR EXPORT
mh25
MH 25 9.98% |  |  |  | Cl Max: | 0.917 | at alpha= | 7 | deg
JavaFoil+Calcfoil stall+Eppler ext transition |  |  |  | L/D Max: | 76.584 | at alpha= | 6 | deg
Re: | 500000 |  |  | Cd Min: | 0.005 | at alpha= | 1 | deg
Mach: | 0 |  |  | Cl=0 at alpha= | -1.5085 | deg
|  |  |  | @ Cl=0.1, Cd= | 0.0057966
|  |  |  | @ Cl=0.4, Cd= | 0.0067581
|  |  |  | @ Cl=0.6, Cd= | 0.09345
alpha (deg) | Cl | Cd | Cm | Cl/Cd
-12.5 | -0.239 | 0.09535 | -0.005 | -2.51
-12 | -0.256 | 0.0895 | -0.005 | -2.86
-11.5 | -0.273 | 0.08424 | -0.005 | -3.242
-11 | -0.291 | 0.08307 | -0.005 | -3.498
-10.5 | -0.308 | 0.07731 | -0.005 | -3.983
-10 | -0.325 | 0.07252 | -0.005 | -4.479
-9.5 | -0.34 | 0.06779 | -0.006 | -5.023
-9 | -0.354 | 0.06203 | -0.006 | -5.71
-8.5 | -0.365 | 0.05812 | -0.006 | -6.281
-8 | -0.372 | 0.05433 | -0.006 | -6.851
-7.5 | -0.375 | 0.05067 | -0.006 | -7.394
-7 | -0.372 | 0.04893 | -0.006 | -7.593
-6.5 | -0.362 | 0.04669 | -0.007 | -7.761
-6 | -0.347 | 0.04333 | -0.006 | -8.002
-5.5 | -0.325 | 0.04053 | -0.007 | -8.012
-5 | -0.297 | 0.03818 | -0.007 | -7.768
-4.5 | -0.263 | 0.03604 | -0.007 | -7.301
-4 | -0.225 | 0.03421 | -0.007 | -6.579
-3.5 | -0.184 | 0.03264 | -0.007 | -5.624
-3 | -0.139 | 0.03123 | -0.007 | -4.463
-2.5 | -0.093 | 0.03015 | -0.007 | -3.098
-2 | -0.058 | 0.00969 | -0.029 | -5.987
-1.5 | 0.001 | 0.0058 | -0.029 | 0.228
-1 | 0.061 | 0.00579 | -0.03 | 10.508
-0.5 | 0.12 | 0.0058 | -0.031 | 20.78
0 | 0.178 | 0.00589 | -0.032 | 30.19
0.5 | 0.237 | 0.00592 | -0.033 | 40.02
1 | 0.297 | 0.005 | -0.034 | 59.311
1.5 | 0.359 | 0.00664 | -0.035 | 54.041
2 | 0.418 | 0.00681 | -0.036 | 61.382
2.5 | 0.477 | 0.00712 | -0.036 | 67.028
3 | 0.536 | 0.00764 | -0.037 | 70.143
3.5 | 0.595 | 0.00827 | -0.038 | 71.954
4 | 0.653 | 0.00915 | -0.039 | 71.322
4.5 | 0.71 | 0.01081 | -0.04 | 65.63
5 | 0.764 | 0.01317 | -0.04 | 57.997
5.5 | 0.813 | 0.01558 | -0.041 | 52.202
6 | 0.852 | 0.01112 | -0.042 | 76.584
6.5 | 0.889 | 0.01165 | -0.043 | 76.264
7 | 0.917 | 0.01221 | -0.043 | 75.152
7.5 | 0.758 | 0.04945 | -0.016 | 15.338
8 | 0.764 | 0.05293 | -0.011 | 14.432
8.5 | 0.761 | 0.05699 | -0.011 | 13.356
9 | 0.75 | 0.0613 | -0.012 | 12.231
9.5 | 0.73 | 0.06637 | -0.012 | 11.003
10 | 0.704 | 0.07179 | -0.013 | 9.807
10.5 | 0.672 | 0.07672 | -0.013 | 8.763
11 | 0.637 | 0.08208 | -0.014 | 7.757
11.5 | 0.599 | 0.08813 | -0.015 | 6.794
12 | 0.56 | 0.09345 | -0.015 | 5.988

## 26. Re 500k Mach 0.00 (2)
BIGFOIL.COM POLAR EXPORT
mh25
MH 25 9.98% |  |  |  | Cl Max: | 1.0115 | at alpha= | 9 | deg
XFOIL ncrit=9 |  |  |  | L/D Max: | 78.2924 | at alpha= | 3 | deg
Re: | 500000 |  |  | Cd Min: | 0.0849 | at alpha= | 14 | deg
Mach: | 0 |  |  | Cl=0 at alpha= | -1.1232 | deg
|  |  |  | @ Cl=0.1, Cd= | 0.0097324
|  |  |  | @ Cl=0.4, Cd= | 0.0090035
|  |  |  | @ Cl=0.6, Cd= | 0.007956
alpha (deg) | Cl | Cd | Cm | Cl/Cd
-5 | -0.4279 | 0.02072 | -0.0282 | -20.6515
-4.5 | -0.3762 | 0.0182 | -0.0269 | -20.6703
-4 | -0.3286 | 0.01517 | -0.025 | -21.6612
-3.5 | -0.2638 | 0.01404 | -0.0272 | -18.7892
-3 | -0.2185 | 0.01284 | -0.0247 | -17.0171
-2.5 | -0.1658 | 0.01077 | -0.0252 | -15.3946
-2 | -0.1433 | 0.00885 | -0.0177 | -16.1921
-1.5 | -0.0694 | 0.00919 | -0.0203 | -7.5517
-1 | 0.0227 | 0.00953 | -0.0272 | 2.382
-0.5 | 0.1373 | 0.00983 | -0.0392 | 13.9674
0 | 0.2434 | 0.00967 | -0.0497 | 25.1706
1 | 0.3952 | 0.00903 | -0.0578 | 43.7652
1.5 | 0.4532 | 0.00871 | -0.0581 | 52.0321
2 | 0.5234 | 0.00822 | -0.0611 | 63.674
2.5 | 0.5846 | 0.00788 | -0.062 | 74.1878
3 | 0.6373 | 0.00814 | -0.0613 | 78.2924
3.5 | 0.6862 | 0.00879 | -0.0603 | 78.066
4 | 0.7312 | 0.0096 | -0.0589 | 76.1667
4.5 | 0.7828 | 0.01042 | -0.0591 | 75.1248
5 | 0.8293 | 0.01138 | -0.0584 | 72.8735
5.5 | 0.8621 | 0.01229 | -0.0545 | 70.1465
6 | 0.8934 | 0.01326 | -0.0503 | 67.3756
6.5 | 0.921 | 0.01447 | -0.0452 | 63.6489
7 | 0.9491 | 0.01547 | -0.0401 | 61.351
7.5 | 0.9729 | 0.0166 | -0.0343 | 58.6084
8 | 0.9966 | 0.01753 | -0.0285 | 56.8511
8.5 | 1.0027 | 0.01937 | -0.0193 | 51.7656
9 | 1.0115 | 0.02034 | -0.0106 | 49.7296
9.5 | 1.0064 | 0.02201 | 0.0004 | 45.7247
10 | 1.0014 | 0.02632 | 0.0102 | 38.0471
10.5 | 1.0059 | 0.03031 | 0.0176 | 33.1871
11 | 0.9998 | 0.03512 | 0.0252 | 28.4681
11.5 | 0.9792 | 0.04071 | 0.033 | 24.0531
12 | 0.9597 | 0.0463 | 0.0382 | 20.7279
12.5 | 0.9437 | 0.05171 | 0.0408 | 18.2499
13 | 0.9125 | 0.0603 | 0.0401 | 15.1327
13.5 | 0.8897 | 0.06993 | 0.0357 | 12.7227
14 | 0.8538 | 0.0849 | 0.0262 | 10.0565

## 27. Re 500k Mach 0.10 (1)
BIGFOIL.COM POLAR EXPORT
mh25
MH 25 9.98% |  |  |  | Cl Max: | 0.919 | at alpha= | 7 | deg
JavaFoil+Calcfoil stall+Eppler ext transition |  |  |  | L/D Max: | 76.489 | at alpha= | 6 | deg
Re: | 500000 |  |  | Cd Min: | 0.00501 | at alpha= | 1 | deg
Mach: | 0.1 |  |  | Cl=0 at alpha= | -1.5085 | deg
|  |  |  | @ Cl=0.1, Cd= | 0.00581
|  |  |  | @ Cl=0.4, Cd= | 0.00678
|  |  |  | @ Cl=0.6, Cd= | 0.09536
alpha (deg) | Cl | Cd | Cm | Cl/Cd
-12.5 | -0.204 | 0.09568 | -0.005 | -2.127
-12 | -0.222 | 0.09004 | -0.005 | -2.462
-11.5 | -0.241 | 0.09067 | -0.005 | -2.654
-11 | -0.26 | 0.07947 | -0.005 | -3.276
-10.5 | -0.28 | 0.07844 | -0.005 | -3.573
-10 | -0.3 | 0.07308 | -0.005 | -4.103
-9.5 | -0.319 | 0.06784 | -0.006 | -4.697
-9 | -0.336 | 0.06309 | -0.006 | -5.319
-8.5 | -0.35 | 0.05843 | -0.006 | -5.987
-8 | -0.36 | 0.05475 | -0.006 | -6.578
-7.5 | -0.366 | 0.05105 | -0.006 | -7.164
-7 | -0.365 | 0.05011 | -0.006 | -7.291
-6.5 | -0.358 | 0.0467 | -0.007 | -7.677
-6 | -0.345 | 0.04366 | -0.007 | -7.893
-5.5 | -0.324 | 0.04063 | -0.007 | -7.971
-5 | -0.297 | 0.03818 | -0.007 | -7.769
-4.5 | -0.264 | 0.03605 | -0.007 | -7.313
-4 | -0.226 | 0.03426 | -0.007 | -6.592
-3.5 | -0.184 | 0.03266 | -0.007 | -5.643
-3 | -0.14 | 0.03124 | -0.008 | -4.482
-2.5 | -0.094 | 0.03016 | -0.007 | -3.112
-2 | -0.058 | 0.00971 | -0.029 | -6.005
-1.5 | 0.001 | 0.00582 | -0.03 | 0.228
-1 | 0.061 | 0.00581 | -0.03 | 10.538
-0.5 | 0.121 | 0.00581 | -0.031 | 20.844
0 | 0.179 | 0.00591 | -0.032 | 30.277
0.5 | 0.238 | 0.00593 | -0.033 | 40.095
1 | 0.298 | 0.00501 | -0.034 | 59.51
1.5 | 0.36 | 0.00666 | -0.035 | 54.079
2 | 0.42 | 0.00684 | -0.036 | 61.379
2.5 | 0.48 | 0.00715 | -0.037 | 67.048
3 | 0.539 | 0.00768 | -0.037 | 70.113
3.5 | 0.598 | 0.00832 | -0.038 | 71.812
4 | 0.656 | 0.00929 | -0.039 | 70.621
4.5 | 0.713 | 0.01103 | -0.04 | 64.632
5 | 0.767 | 0.01327 | -0.041 | 57.824
5.5 | 0.817 | 0.01569 | -0.041 | 52.049
6 | 0.855 | 0.01118 | -0.042 | 76.489
6.5 | 0.891 | 0.01172 | -0.043 | 76.028
7 | 0.919 | 0.01228 | -0.043 | 74.794
7.5 | 0.758 | 0.0496 | -0.015 | 15.282
8 | 0.761 | 0.05322 | -0.011 | 14.304
8.5 | 0.756 | 0.05711 | -0.011 | 13.23
9 | 0.741 | 0.06179 | -0.012 | 11.984
9.5 | 0.717 | 0.06679 | -0.012 | 10.73
10 | 0.686 | 0.07249 | -0.013 | 9.458
10.5 | 0.649 | 0.07731 | -0.014 | 8.393
11 | 0.608 | 0.08369 | -0.014 | 7.268
11.5 | 0.565 | 0.09004 | -0.014 | 6.278
12 | 0.522 | 0.09536 | -0.016 | 5.472

## 28. Re 500k Mach 0.10 (2)
BIGFOIL.COM POLAR EXPORT
mh25
MH 25 9.98% |  |  |  | Cl Max: | 1.0059 | at alpha= | 9 | deg
XFOIL ncrit=9 |  |  |  | L/D Max: | 77.9634 | at alpha= | 3 | deg
Re: | 500000 |  |  | Cd Min: | 0.09063 | at alpha= | 14 | deg
Mach: | 0.1 |  |  | Cl=0 at alpha= | -1.1269 | deg
|  |  |  | @ Cl=0.1, Cd= | 0.009722
|  |  |  | @ Cl=0.4, Cd= | 0.0090253
|  |  |  | @ Cl=0.6, Cd= | 0.0079639
alpha (deg) | Cl | Cd | Cm | Cl/Cd
-5 | -0.429 | 0.02094 | -0.0289 | -20.4871
-4.5 | -0.3796 | 0.01849 | -0.027 | -20.53
-4 | -0.3291 | 0.01534 | -0.0256 | -21.4537
-3.5 | -0.2639 | 0.01411 | -0.0278 | -18.703
-3 | -0.2193 | 0.01291 | -0.025 | -16.9868
-2.5 | -0.1648 | 0.01085 | -0.0257 | -15.1889
-2 | -0.1437 | 0.00885 | -0.018 | -16.2373
-1.5 | -0.0691 | 0.00919 | -0.0206 | -7.519
-1 | 0.0235 | 0.00952 | -0.0275 | 2.4685
-0.5 | 0.1371 | 0.00982 | -0.0392 | 13.9613
0 | 0.245 | 0.00967 | -0.05 | 25.3361
1 | 0.3956 | 0.00905 | -0.0577 | 43.7127
1.5 | 0.4543 | 0.00872 | -0.058 | 52.0986
2 | 0.5252 | 0.00823 | -0.0611 | 63.8153
2.5 | 0.5877 | 0.00789 | -0.0622 | 74.4867
3 | 0.6393 | 0.0082 | -0.0612 | 77.9634
3.5 | 0.6884 | 0.00886 | -0.0602 | 77.6975
4 | 0.7336 | 0.00968 | -0.0587 | 75.7851
4.5 | 0.7856 | 0.01051 | -0.0589 | 74.7479
5 | 0.8324 | 0.01147 | -0.0581 | 72.5719
5.5 | 0.8652 | 0.01239 | -0.0541 | 69.8305
6 | 0.8967 | 0.01336 | -0.0498 | 67.1183
6.5 | 0.9243 | 0.01456 | -0.0446 | 63.4821
7 | 0.952 | 0.01558 | -0.0394 | 61.104
7.5 | 0.9699 | 0.01712 | -0.0323 | 56.653
8 | 0.9941 | 0.01797 | -0.0265 | 55.32
8.5 | 1.0014 | 0.01967 | -0.0174 | 50.91
9 | 1.0059 | 0.02066 | -0.0078 | 48.6883
9.5 | 1.0018 | 0.02254 | 0.0029 | 44.4454
10 | 0.9981 | 0.02695 | 0.0124 | 37.0353
10.5 | 0.9974 | 0.03155 | 0.0203 | 31.6133
12 | 0.9459 | 0.04763 | 0.0398 | 19.8593
12.5 | 0.9275 | 0.05372 | 0.0414 | 17.2655
13 | 0.8938 | 0.06349 | 0.039 | 14.0778
13.5 | 0.8706 | 0.07437 | 0.0329 | 11.7063
14 | 0.8352 | 0.09063 | 0.0223 | 9.2155

## 29. Re 500k Mach 0.25 (1)
BIGFOIL.COM POLAR EXPORT
mh25
MH 25 9.98% |  |  |  | Cl Max: | 0.921 | at alpha= | 7 | deg
JavaFoil+Calcfoil stall+Eppler ext transition |  |  |  | L/D Max: | 77.171 | at alpha= | 5.5 | deg
Re: | 500000 |  |  | Cd Min: | 0.00506 | at alpha= | -1.5 | deg
Mach: | 0.25 |  |  | Cl=0 at alpha= | -1.5082 | deg
|  |  |  | @ Cl=0.1, Cd= | 0.14356
|  |  |  | @ Cl=0.4, Cd= | 0.14356
|  |  |  | @ Cl=0.6, Cd= | 0.14356
alpha (deg) | Cl | Cd | Cm | Cl/Cd
-11 | -0.054 | 0.08262 | -0.006 | -0.658
-10.5 | -0.051 | 0.07794 | -0.006 | -0.661
-10 | -0.049 | 0.07219 | -0.006 | -0.674
-9.5 | -0.082 | 0.07232 | -0.006 | -1.139
-9 | -0.157 | 0.06607 | -0.006 | -2.381
-8.5 | -0.209 | 0.06098 | -0.006 | -3.428
-8 | -0.252 | 0.05663 | -0.006 | -4.449
-7.5 | -0.286 | 0.05295 | -0.007 | -5.408
-7 | -0.311 | 0.04965 | -0.007 | -6.257
-6.5 | -0.324 | 0.04852 | -0.007 | -6.674
-6 | -0.325 | 0.04464 | -0.007 | -7.287
-5.5 | -0.315 | 0.04141 | -0.007 | -7.614
-5 | -0.295 | 0.03883 | -0.007 | -7.597
-4.5 | -0.266 | 0.03637 | -0.007 | -7.308
-4 | -0.23 | 0.03452 | -0.007 | -6.653
-3.5 | -0.188 | 0.03274 | -0.007 | -5.753
-3 | -0.144 | 0.03132 | -0.008 | -4.583
-2.5 | -0.096 | 0.03021 | -0.008 | -3.19
-2 | -0.06 | 0.00987 | -0.03 | -6.065
-1.5 | 0.001 | 0.00506 | -0.03 | 0.269
-1 | 0.063 | 0.00508 | -0.031 | 12.339
-0.5 | 0.124 | 0.00588 | -0.032 | 21.166
0 | 0.184 | 0.00599 | -0.033 | 30.661
0.5 | 0.244 | 0.00601 | -0.034 | 40.657
1 | 0.306 | 0.00506 | -0.035 | 60.482
1.5 | 0.37 | 0.00679 | -0.036 | 54.534
2 | 0.432 | 0.00704 | -0.037 | 61.337
2.5 | 0.493 | 0.0074 | -0.038 | 66.609
3 | 0.554 | 0.00796 | -0.038 | 69.544
3.5 | 0.614 | 0.00868 | -0.039 | 70.723
4 | 0.674 | 0.00986 | -0.04 | 68.349
4.5 | 0.732 | 0.01186 | -0.041 | 61.743
5 | 0.787 | 0.01418 | -0.042 | 55.51
5.5 | 0.83 | 0.01076 | -0.042 | 77.171
6 | 0.871 | 0.01148 | -0.043 | 75.816
6.5 | 0.902 | 0.01209 | -0.044 | 74.601
7 | 0.921 | 0.0127 | -0.045 | 72.517
7.5 | 0.749 | 0.05057 | -0.012 | 14.815
8 | 0.736 | 0.05464 | -0.012 | 13.463
8.5 | 0.706 | 0.05912 | -0.013 | 11.934
9 | 0.659 | 0.082 | -0.016 | 8.039
9.5 | 0.597 | 0.07125 | -0.013 | 8.374
10 | 0.521 | 0.07675 | -0.014 | 6.794
10.5 | 0.436 | 0.08288 | -0.016 | 5.263
11 | 0.343 | 0.08894 | -0.016 | 3.853
11.5 | 0.239 | 0.09764 | -0.017 | 2.447
12 | 0.077 | 0.14356 | -0.018 | 0.54

## 30. Re 500k Mach 0.25 (2)
BIGFOIL.COM POLAR EXPORT
mh25
MH 25 9.98% |  |  |  | Cl Max: | 0.9842 | at alpha= | 9.5 | deg
XFOIL ncrit=9 |  |  |  | L/D Max: | 76.3146 | at alpha= | 3 | deg
Re: | 500000 |  |  | Cd Min: | 0.14512 | at alpha= | 14.5 | deg
Mach: | 0.25 |  |  | Cl=0 at alpha= | -1.1429 | deg
|  |  |  | @ Cl=0.1, Cd= | 0.0097666
|  |  |  | @ Cl=0.4, Cd= | 0.0090813
|  |  |  | @ Cl=0.6, Cd= | 0.008019
alpha (deg) | Cl | Cd | Cm | Cl/Cd
-4.5 | -0.3906 | 0.01962 | -0.0291 | -19.9083
-4 | -0.3315 | 0.01623 | -0.0288 | -20.4251
-3.5 | -0.2639 | 0.01451 | -0.0309 | -18.1875
-3 | -0.2218 | 0.01324 | -0.0271 | -16.7523
-2 | -0.1446 | 0.00889 | -0.0199 | -16.2655
-1.5 | -0.0657 | 0.00919 | -0.0225 | -7.1491
-1 | 0.0263 | 0.00949 | -0.0288 | 2.7713
-0.5 | 0.1249 | 0.00986 | -0.0367 | 12.6673
0 | 0.2394 | 0.00981 | -0.0485 | 24.4037
0.5 | 0.315 | 0.00945 | -0.0519 | 33.3333
1 | 0.4026 | 0.00907 | -0.058 | 44.3881
1.5 | 0.4618 | 0.00878 | -0.058 | 52.5968
2 | 0.5356 | 0.00827 | -0.0612 | 64.7642
2.5 | 0.6023 | 0.00801 | -0.0627 | 75.1935
3 | 0.6502 | 0.00852 | -0.0605 | 76.3146
3.5 | 0.7009 | 0.00923 | -0.0595 | 75.9372
4 | 0.7477 | 0.01007 | -0.0579 | 74.2502
4.5 | 0.8011 | 0.01096 | -0.0579 | 73.0931
5 | 0.8492 | 0.01196 | -0.0568 | 71.0033
5.5 | 0.8815 | 0.01295 | -0.0521 | 68.0695
6 | 0.9113 | 0.01407 | -0.0469 | 64.769
6.5 | 0.9389 | 0.01523 | -0.0409 | 61.6481
7 | 0.9641 | 0.01634 | -0.0346 | 59.0024
7.5 | 0.9814 | 0.01774 | -0.0267 | 55.3213
8 | 0.9818 | 0.0198 | -0.0158 | 49.5859
8.5 | 0.9808 | 0.02119 | -0.0045 | 46.286
9 | 0.9819 | 0.02286 | 0.0058 | 42.9528
9.5 | 0.9842 | 0.02563 | 0.015 | 38.4003
10 | 0.9813 | 0.02966 | 0.0237 | 33.085
10.5 | 0.9671 | 0.03476 | 0.0321 | 27.8222
11 | 0.95 | 0.03997 | 0.0386 | 23.7678
11.5 | 0.9112 | 0.04789 | 0.0428 | 19.0269
12 | 0.8862 | 0.056 | 0.0422 | 15.825
12.5 | 0.8531 | 0.06787 | 0.0365 | 12.5696
13 | 0.82 | 0.08317 | 0.0265 | 9.8593
13.5 | 0.7628 | 0.10778 | 0.013 | 7.0774
14 | 0.7173 | 0.13001 | 0.0039 | 5.5173
14.5 | 0.7007 | 0.14512 | -0.0023 | 4.8284

## 31. Re 500k Mach 0.50 (1)
BIGFOIL.COM POLAR EXPORT
mh25
MH 25 9.98% |  |  |  | Cl Max: | 1.17 | at alpha= | 20 | deg
JavaFoil+Calcfoil stall+Eppler ext transition |  |  |  | L/D Max: | 88.483 | at alpha= | 5.5 | deg
Re: | 500000 |  |  | Cd Min: | 0.00427 | at alpha= | 1 | deg
Mach: | 0.5 |  |  | Cl=0 at alpha= | -1.5145 | deg
|  |  |  | @ Cl=0.1, Cd= | 0.0049409
|  |  |  | @ Cl=0.4, Cd= | 0.0060906
|  |  |  | @ Cl=0.6, Cd= | 0.009185
alpha (deg) | Cl | Cd | Cm | Cl/Cd
-20 | -0.988 | 0.22716 | -0.001 | -4.349
-19.5 | -0.963 | 0.21947 | -0.002 | -4.386
-19 | -0.937 | 0.21631 | -0.002 | -4.332
-18.5 | -0.91 | 0.20468 | -0.002 | -4.448
-18 | -0.883 | 0.19391 | -0.003 | -4.552
-17.5 | -0.856 | 0.18833 | -0.003 | -4.547
-17 | -0.83 | 0.18355 | -0.004 | -4.523
-16.5 | -0.804 | 0.17859 | -0.004 | -4.504
-16 | -0.778 | 0.17324 | -0.004 | -4.493
-15.5 | -0.752 | 0.17238 | -0.005 | -4.365
-15 | -0.726 | 0.16809 | -0.005 | -4.321
-14.5 | -0.701 | 0.16218 | -0.006 | -4.321
-14 | -0.672 | 0.14942 | -0.006 | -4.498
-13.5 | -0.645 | 0.14341 | -0.006 | -4.5
-13 | -0.619 | 0.14003 | -0.006 | -4.419
-12.5 | -0.592 | 0.13699 | -0.006 | -4.325
-12 | -0.566 | 0.13542 | -0.007 | -4.18
-11.5 | -0.54 | 0.12791 | -0.007 | -4.218
-11 | -0.513 | 0.12467 | -0.008 | -4.115
-10.5 | -0.485 | 0.11121 | -0.007 | -4.364
-10 | -0.458 | 0.107 | -0.007 | -4.285
-9.5 | -0.432 | 0.1048 | -0.007 | -4.121
-9 | -0.405 | 0.09995 | -0.008 | -4.054
-8.5 | -0.378 | 0.09716 | -0.008 | -3.895
-8 | -0.352 | 0.09653 | -0.009 | -3.642
-7.5 | -0.325 | 0.09204 | -0.009 | -3.528
-7 | -0.298 | 0.0567 | -0.009 | -5.25
-6.5 | -0.271 | 0.04929 | -0.01 | -5.495
-6 | -0.244 | 0.05308 | -0.009 | -4.589
-5.5 | -0.217 | 0.04379 | -0.009 | -4.945
-5 | -0.189 | 0.04033 | -0.009 | -4.698
-4.5 | -0.162 | 0.03926 | -0.009 | -4.136
-4 | -0.221 | 0.0363 | -0.008 | -6.096
-3.5 | -0.201 | 0.03368 | -0.008 | -5.967
-3 | -0.158 | 0.03183 | -0.009 | -4.957
-2.5 | -0.107 | 0.0305 | -0.009 | -3.511
-2 | -0.067 | 0.0104 | -0.033 | -6.422
-1.5 | 0.002 | 0.00486 | -0.034 | 0.311
-1 | 0.07 | 0.00491 | -0.034 | 14.189
-0.5 | 0.138 | 0.00498 | -0.035 | 27.705
0 | 0.205 | 0.00517 | -0.036 | 39.609
0.5 | 0.273 | 0.00528 | -0.037 | 51.785
1 | 0.342 | 0.00427 | -0.039 | 80.156
1.5 | 0.414 | 0.00653 | -0.04 | 63.351
2 | 0.482 | 0.00793 | -0.041 | 60.821
2.5 | 0.55 | 0.00856 | -0.042 | 64.316
3 | 0.618 | 0.00941 | -0.043 | 65.707
3.5 | 0.685 | 0.01084 | -0.044 | 63.213
4 | 0.746 | 0.0085 | -0.044 | 87.766
4.5 | 0.807 | 0.00991 | -0.045 | 81.476
5 | 0.861 | 0.01132 | -0.046 | 76.039
5.5 | 0.895 | 0.01012 | -0.047 | 88.483
6 | 0.89 | 0.01763 | -0.048 | 50.494
6.5 | 0.545 | 0.04813 | -0.017 | 11.321
7 | 0.463 | 0.05493 | -0.016 | 8.432
7.5 | 0.49 | 0.06834 | -0.017 | 7.176
8 | 0.518 | 0.09158 | -0.018 | 5.652
8.5 | 0.545 | 0.09581 | -0.019 | 5.684
9 | 0.572 | 0.09918 | -0.021 | 5.766
9.5 | 0.599 | 0.10998 | -0.022 | 5.449
10 | 0.626 | 0.11299 | -0.023 | 5.542
10.5 | 0.653 | 0.1154 | -0.023 | 5.657
11 | 0.681 | 0.12357 | -0.025 | 5.508
11.5 | 0.708 | 0.13363 | -0.027 | 5.3
12 | 0.735 | 0.13486 | -0.027 | 5.45
12.5 | 0.762 | 0.14165 | -0.028 | 5.379
13 | 0.789 | 0.14403 | -0.029 | 5.476
13.5 | 0.815 | 0.20029 | -0.03 | 4.072
14 | 0.845 | 0.16519 | -0.033 | 5.113
14.5 | 0.871 | 0.16645 | -0.033 | 5.234
15 | 0.898 | 0.17273 | -0.034 | 5.198
15.5 | 0.924 | 0.17767 | -0.034 | 5.203
16 | 0.951 | 0.18226 | -0.035 | 5.22
16.5 | 0.981 | 0.19272 | -0.038 | 5.089
17 | 1.007 | 0.19801 | -0.038 | 5.087
17.5 | 1.034 | 0.20255 | -0.039 | 5.103
18 | 1.06 | 0.211 | -0.039 | 5.023
18.5 | 1.086 | 0.21569 | -0.04 | 5.036
19 | 1.112 | 0.21839 | -0.041 | 5.093
19.5 | 1.139 | 0.22588 | -0.042 | 5.044
20 | 1.17 | 0.23504 | -0.044 | 4.979

## 32. Re 500k Mach 0.50 (2)
BIGFOIL.COM POLAR EXPORT
mh25
MH 25 9.98% |  |  |  | Cl Max: | 0.9456 | at alpha= | 6.5 | deg
XFOIL ncrit=9 |  |  |  | L/D Max: | 71.5308 | at alpha= | 2.5 | deg
Re: | 500000 |  |  | Cd Min: | 0.25496 | at alpha= | -20 | deg
Mach: | 0.5 |  |  | Cl=0 at alpha= | -1.1049 | deg
|  |  |  | @ Cl=0.1, Cd= | 0.009864
|  |  |  | @ Cl=0.4, Cd= | 0.0093958
|  |  |  | @ Cl=0.6, Cd= | 0.0087633
alpha (deg) | Cl | Cd | Cm | Cl/Cd
-20 | -0.6767 | 0.25496 | 0.0125 | -2.6541
-19.5 | -0.6568 | 0.24749 | 0.0083 | -2.6538
-19 | -0.637 | 0.23996 | 0.0042 | -2.6546
-18.5 | -0.6173 | 0.2325 | 0.0003 | -2.6551
-18 | -0.5973 | 0.22483 | -0.0038 | -2.6567
-17.5 | -0.5784 | 0.21784 | -0.0082 | -2.6552
-17 | -0.5625 | 0.2111 | -0.0128 | -2.6646
-16.5 | -0.5459 | 0.20388 | -0.0164 | -2.6776
-16 | -0.5281 | 0.19463 | -0.018 | -2.7134
-15.5 | -0.5117 | 0.18788 | -0.02 | -2.7235
-15 | -0.4972 | 0.18105 | -0.0222 | -2.7462
-14.5 | -0.4845 | 0.17426 | -0.0241 | -2.7803
-14 | -0.4738 | 0.16776 | -0.0255 | -2.8243
-13.5 | -0.4663 | 0.16145 | -0.0261 | -2.8882
-13 | -0.4613 | 0.15539 | -0.0263 | -2.9687
-12.5 | -0.4606 | 0.14985 | -0.0274 | -3.0737
-12 | -0.4579 | 0.14384 | -0.0274 | -3.1834
-11.5 | -0.4557 | 0.13725 | -0.0277 | -3.3202
-11 | -0.4536 | 0.13063 | -0.0278 | -3.4724
-10.5 | -0.452 | 0.12398 | -0.0279 | -3.6457
-10 | -0.4592 | 0.11538 | -0.0275 | -3.9799
-9.5 | -0.4597 | 0.10906 | -0.0267 | -4.2151
-9 | -0.4627 | 0.10258 | -0.0263 | -4.5106
-8.5 | -0.4659 | 0.09568 | -0.027 | -4.8694
-8 | -0.4568 | 0.08675 | -0.0332 | -5.2657
-7.5 | -0.4498 | 0.07699 | -0.0415 | -5.8423
-7 | -0.453 | 0.06666 | -0.0519 | -6.7957
-6.5 | -0.4571 | 0.05713 | -0.0595 | -8.0011
-6 | -0.448 | 0.04977 | -0.0593 | -9.0014
-5.5 | -0.4584 | 0.03979 | -0.0548 | -11.5205
-5 | -0.4313 | 0.03125 | -0.053 | -13.8016
-4.5 | -0.4118 | 0.02475 | -0.0446 | -16.6384
-4 | -0.3654 | 0.01981 | -0.0394 | -18.4452
-3.5 | -0.2977 | 0.01677 | -0.0381 | -17.7519
-3 | -0.2182 | 0.01455 | -0.0394 | -14.9966
-2.5 | -0.1713 | 0.01299 | -0.0344 | -13.1871
-2 | -0.1348 | 0.0106 | -0.0293 | -12.717
-1.5 | -0.0748 | 0.00931 | -0.0261 | -8.0344
-0.5 | 0.1145 | 0.00991 | -0.0354 | 11.554
0 | 0.2406 | 0.00992 | -0.0473 | 24.254
0.5 | 0.3441 | 0.00966 | -0.0549 | 35.6211
1 | 0.4245 | 0.00928 | -0.0574 | 45.7435
1.5 | 0.5106 | 0.00888 | -0.0612 | 57.5
2 | 0.5823 | 0.00865 | -0.0615 | 67.3179
2.5 | 0.6495 | 0.00908 | -0.0613 | 71.5308
3.5 | 0.752 | 0.0107 | -0.0555 | 70.2804
4 | 0.8048 | 0.01164 | -0.053 | 69.1409
4.5 | 0.8643 | 0.0127 | -0.0517 | 68.0551
5 | 0.9075 | 0.01386 | -0.0469 | 65.4762
5.5 | 0.9331 | 0.01506 | -0.0382 | 61.9588
6 | 0.9444 | 0.01645 | -0.0267 | 57.4103
6.5 | 0.9456 | 0.01793 | -0.0135 | 52.7384
7 | 0.9435 | 0.01989 | -0.0003 | 47.4359
7.5 | 0.9384 | 0.02275 | 0.0129 | 41.2484
8 | 0.9304 | 0.02648 | 0.0253 | 35.136
8.5 | 0.912 | 0.03103 | 0.0365 | 29.3909
9 | 0.8884 | 0.03615 | 0.0448 | 24.5754
9.5 | 0.856 | 0.04337 | 0.0488 | 19.7371
10 | 0.8211 | 0.05309 | 0.0468 | 15.4662
10.5 | 0.7879 | 0.06579 | 0.0389 | 11.976
11 | 0.7609 | 0.0799 | 0.0303 | 9.5232
11.5 | 0.729 | 0.09474 | 0.0223 | 7.6947

## 33. Re 750k Mach 0.00 (1)
BIGFOIL.COM POLAR EXPORT
mh25
MH 25 9.98% |  |  |  | Cl Max: | 0.939 | at alpha= | 7.5 | deg
JavaFoil+Calcfoil stall+Eppler ext transition |  |  |  | L/D Max: | 82.04 | at alpha= | 7 | deg
Re: | 750000 |  |  | Cd Min: | 0.00514 | at alpha= | -1.5 | deg
Mach: | 0 |  |  | Cl=0 at alpha= | -1.5085 | deg
|  |  |  | @ Cl=0.1, Cd= | 0.0051632
|  |  |  | @ Cl=0.4, Cd= | 0.0059015
|  |  |  | @ Cl=0.6, Cd= | 0.0957
alpha (deg) | Cl | Cd | Cm | Cl/Cd
-12.5 | -0.24 | 0.09173 | -0.005 | -2.612
-12 | -0.256 | 0.0857 | -0.005 | -2.99
-11.5 | -0.273 | 0.08125 | -0.006 | -3.365
-11 | -0.291 | 0.07589 | -0.006 | -3.832
-10.5 | -0.308 | 0.07158 | -0.006 | -4.305
-10 | -0.325 | 0.06739 | -0.006 | -4.824
-9.5 | -0.341 | 0.06477 | -0.006 | -5.258
-9 | -0.354 | 0.06012 | -0.006 | -5.893
-8.5 | -0.365 | 0.0569 | -0.006 | -6.417
-8 | -0.372 | 0.05292 | -0.006 | -7.033
-7.5 | -0.375 | 0.04997 | -0.007 | -7.499
-7 | -0.372 | 0.04664 | -0.007 | -7.967
-6.5 | -0.362 | 0.04406 | -0.007 | -8.226
-6 | -0.347 | 0.04237 | -0.007 | -8.185
-5.5 | -0.325 | 0.03952 | -0.007 | -8.217
-5 | -0.297 | 0.03727 | -0.007 | -7.957
-4.5 | -0.263 | 0.03536 | -0.007 | -7.441
-4 | -0.225 | 0.03367 | -0.007 | -6.685
-3.5 | -0.184 | 0.03218 | -0.007 | -5.704
-3 | -0.139 | 0.03087 | -0.008 | -4.515
-2.5 | -0.093 | 0.02986 | -0.008 | -3.129
-2 | -0.058 | 0.00916 | -0.029 | -6.331
-1.5 | 0.001 | 0.00514 | -0.03 | 0.257
-1 | 0.061 | 0.00515 | -0.031 | 11.816
-0.5 | 0.12 | 0.00517 | -0.031 | 23.29
0 | 0.18 | 0.00521 | -0.032 | 34.553
0.5 | 0.24 | 0.00531 | -0.033 | 45.162
1 | 0.299 | 0.00545 | -0.034 | 54.933
1.5 | 0.359 | 0.0057 | -0.035 | 62.857
2 | 0.418 | 0.00599 | -0.036 | 69.713
2.5 | 0.477 | 0.00651 | -0.036 | 73.251
3 | 0.536 | 0.00703 | -0.037 | 76.26
3.5 | 0.595 | 0.00774 | -0.038 | 76.827
4 | 0.653 | 0.00864 | -0.039 | 75.556
4.5 | 0.71 | 0.00975 | -0.04 | 72.771
5 | 0.764 | 0.01187 | -0.04 | 64.319
5.5 | 0.813 | 0.01419 | -0.041 | 57.307
6 | 0.857 | 0.01532 | -0.042 | 55.975
6.5 | 0.895 | 0.01625 | -0.043 | 55.096
7 | 0.919 | 0.0112 | -0.043 | 82.04
7.5 | 0.939 | 0.01173 | -0.044 | 80.049
8 | 0.765 | 0.05171 | -0.016 | 14.789
8.5 | 0.761 | 0.05529 | -0.013 | 13.77
9 | 0.75 | 0.05929 | -0.014 | 12.648
9.5 | 0.73 | 0.06421 | -0.014 | 11.375
10 | 0.704 | 0.06883 | -0.014 | 10.23
10.5 | 0.672 | 0.07342 | -0.014 | 9.158
11 | 0.637 | 0.07888 | -0.016 | 8.076
11.5 | 0.599 | 0.08434 | -0.017 | 7.104
12 | 0.56 | 0.08961 | -0.017 | 6.249
12.5 | 0.521 | 0.0957 | -0.018 | 5.444

## 34. Re 750k Mach 0.00 (2)
BIGFOIL.COM POLAR EXPORT
mh25
MH 25 9.98% |  |  |  | Cl Max: | 1.0651 | at alpha= | 11 | deg
XFOIL ncrit=9 |  |  |  | L/D Max: | 74.0248 | at alpha= | 3.5 | deg
Re: | 750000 |  |  | Cd Min: | 0.23575 | at alpha= | 20 | deg
Mach: | 0 |  |  | Cl=0 at alpha= | -1.397 | deg
|  |  |  | @ Cl=0.1, Cd= | 0.0063938
|  |  |  | @ Cl=0.4, Cd= | 0.0065824
|  |  |  | @ Cl=0.6, Cd= | 0.0081066
alpha (deg) | Cl | Cd | Cm | Cl/Cd
-20 | -0.6188 | 0.23135 | 0.0083 | -2.6747
-19.5 | -0.6038 | 0.22525 | 0.0049 | -2.6806
-19 | -0.5891 | 0.21897 | 0.0017 | -2.6903
-18.5 | -0.5744 | 0.21271 | -0.0015 | -2.7004
-18 | -0.5592 | 0.20594 | -0.005 | -2.7154
-17.5 | -0.5458 | 0.19951 | -0.0083 | -2.7357
-17 | -0.5333 | 0.19279 | -0.0116 | -2.7662
-16.5 | -0.5209 | 0.18614 | -0.0144 | -2.7984
-16 | -0.5128 | 0.1778 | -0.0167 | -2.8841
-15.5 | -0.5009 | 0.17196 | -0.0185 | -2.9129
-15 | -0.4905 | 0.16564 | -0.0206 | -2.9612
-14.5 | -0.4809 | 0.15951 | -0.0225 | -3.0149
-14 | -0.4726 | 0.15302 | -0.0245 | -3.0885
-13.5 | -0.4661 | 0.14618 | -0.0264 | -3.1885
-13 | -0.4616 | 0.1394 | -0.0279 | -3.3113
-12.5 | -0.4621 | 0.13278 | -0.0285 | -3.4802
-12 | -0.4675 | 0.12723 | -0.0274 | -3.6744
-11.5 | -0.4725 | 0.12116 | -0.027 | -3.8998
-11 | -0.4784 | 0.11495 | -0.0265 | -4.1618
-10.5 | -0.4819 | 0.10806 | -0.0274 | -4.4596
-10 | -0.4742 | 0.09838 | -0.0335 | -4.8201
-9.5 | -0.4675 | 0.08837 | -0.0408 | -5.2903
-9 | -0.4613 | 0.07559 | -0.0538 | -6.1027
-7 | -0.4819 | 0.03461 | -0.0599 | -13.9237
-6.5 | -0.4678 | 0.03115 | -0.0538 | -15.0177
-5 | -0.3492 | 0.01471 | -0.043 | -23.739
-4.5 | -0.2909 | 0.01302 | -0.0437 | -22.3425
-4 | -0.2295 | 0.01184 | -0.0451 | -19.3834
-3.5 | -0.1672 | 0.01083 | -0.0466 | -15.4386
-3 | -0.1322 | 0.00978 | -0.0423 | -13.5174
-2.5 | -0.0837 | 0.00818 | -0.0415 | -10.2323
-2 | -0.0687 | 0.00654 | -0.0328 | -10.5046
-1.5 | -0.0097 | 0.00637 | -0.0325 | -1.5228
-1 | 0.0374 | 0.00641 | -0.0301 | 5.8346
-0.5 | 0.099 | 0.00639 | -0.0306 | 15.493
0 | 0.1602 | 0.00662 | -0.031 | 24.1994
0.5 | 0.2373 | 0.00664 | -0.0353 | 35.738
1 | 0.3165 | 0.00661 | -0.0402 | 47.882
1.5 | 0.3737 | 0.0066 | -0.0404 | 56.6212
2 | 0.4484 | 0.00655 | -0.0444 | 68.458
2.5 | 0.5078 | 0.00687 | -0.0452 | 73.9156
3 | 0.5419 | 0.00741 | -0.0407 | 73.1309
3.5 | 0.5959 | 0.00805 | -0.041 | 74.0248
4 | 0.6452 | 0.00873 | -0.0404 | 73.9061
4.5 | 0.6817 | 0.00945 | -0.037 | 72.1376
5 | 0.7358 | 0.01025 | -0.0378 | 71.7854
5.5 | 0.788 | 0.01107 | -0.0381 | 71.1834
6 | 0.8382 | 0.01188 | -0.0379 | 70.5556
6.5 | 0.8826 | 0.0128 | -0.0365 | 68.9531
7 | 0.9339 | 0.01369 | -0.0365 | 68.2177
7.5 | 0.9852 | 0.01454 | -0.0366 | 67.7579
8 | 1.0331 | 0.01578 | -0.036 | 65.4689
8.5 | 1.047 | 0.01734 | -0.0282 | 60.3806
9 | 1.0616 | 0.01841 | -0.0207 | 57.6643
9.5 | 1.0584 | 0.01952 | -0.0096 | 54.2213
10 | 1.0536 | 0.0208 | 0.0014 | 50.6538
10.5 | 1.0583 | 0.02288 | 0.0098 | 46.2544
11 | 1.0651 | 0.02559 | 0.0169 | 41.6217
11.5 | 1.0642 | 0.02938 | 0.0241 | 36.2219
12 | 1.0539 | 0.03426 | 0.0313 | 30.7618
12.5 | 1.0191 | 0.04173 | 0.0383 | 24.4213
13 | 0.9667 | 0.0519 | 0.0414 | 18.6262
13.5 | 0.9221 | 0.06369 | 0.038 | 14.4779
14 | 0.8831 | 0.07842 | 0.0291 | 11.2612
14.5 | 0.8385 | 0.0984 | 0.0166 | 8.5213
15 | 0.7907 | 0.12134 | 0.005 | 6.5164
15.5 | 0.7179 | 0.15255 | -0.0071 | 4.706
16.5 | 0.7037 | 0.18196 | -0.0172 | 3.8673
17 | 0.7136 | 0.19057 | -0.0211 | 3.7446
17.5 | 0.727 | 0.1986 | -0.0253 | 3.6606
18 | 0.7381 | 0.20714 | -0.0295 | 3.5633
18.5 | 0.751 | 0.21421 | -0.0333 | 3.5059
19 | 0.7648 | 0.22045 | -0.0368 | 3.4693
19.5 | 0.779 | 0.22658 | -0.0402 | 3.4381
20 | 0.7881 | 0.23575 | -0.0441 | 3.3429

## 35. Re 750k Mach 0.10 (1)
BIGFOIL.COM POLAR EXPORT
mh25
MH 25 9.98% |  |  |  | Cl Max: | 0.938 | at alpha= | 7.5 | deg
JavaFoil+Calcfoil stall+Eppler ext transition |  |  |  | L/D Max: | 83.088 | at alpha= | 6.5 | deg
Re: | 750000 |  |  | Cd Min: | 0.00515 | at alpha= | -1.5 | deg
Mach: | 0.1 |  |  | Cl=0 at alpha= | -1.5085 | deg
|  |  |  | @ Cl=0.1, Cd= | 0.0051895
|  |  |  | @ Cl=0.4, Cd= | 0.00593
|  |  |  | @ Cl=0.6, Cd= | 0.09695
alpha (deg) | Cl | Cd | Cm | Cl/Cd
-12.5 | -0.204 | 0.09174 | -0.005 | -2.221
-12 | -0.222 | 0.08641 | -0.005 | -2.568
-11.5 | -0.241 | 0.08152 | -0.005 | -2.955
-11 | -0.261 | 0.07666 | -0.006 | -3.4
-10.5 | -0.28 | 0.07205 | -0.006 | -3.893
-10 | -0.3 | 0.06746 | -0.006 | -4.447
-9.5 | -0.319 | 0.06535 | -0.006 | -4.877
-9 | -0.336 | 0.06091 | -0.006 | -5.511
-8.5 | -0.35 | 0.05701 | -0.006 | -6.138
-8 | -0.36 | 0.05314 | -0.006 | -6.779
-7.5 | -0.366 | 0.05022 | -0.007 | -7.283
-7 | -0.365 | 0.04688 | -0.007 | -7.794
-6.5 | -0.359 | 0.04399 | -0.007 | -8.15
-6 | -0.345 | 0.0423 | -0.007 | -8.148
-5.5 | -0.324 | 0.03975 | -0.007 | -8.149
-5 | -0.297 | 0.03745 | -0.007 | -7.922
-4.5 | -0.264 | 0.03538 | -0.007 | -7.453
-4 | -0.226 | 0.03371 | -0.007 | -6.7
-3.5 | -0.184 | 0.0322 | -0.008 | -5.723
-3 | -0.14 | 0.03089 | -0.008 | -4.534
-2.5 | -0.094 | 0.02989 | -0.008 | -3.141
-2 | -0.058 | 0.0092 | -0.029 | -6.337
-1.5 | 0.001 | 0.00515 | -0.03 | 0.258
-1 | 0.061 | 0.00517 | -0.031 | 11.841
-0.5 | 0.121 | 0.0052 | -0.032 | 23.274
0 | 0.181 | 0.00523 | -0.032 | 34.623
0.5 | 0.241 | 0.00533 | -0.033 | 45.222
1 | 0.301 | 0.00547 | -0.034 | 54.974
1.5 | 0.36 | 0.00573 | -0.035 | 62.887
2 | 0.42 | 0.00603 | -0.036 | 69.628
2.5 | 0.48 | 0.00655 | -0.037 | 73.223
3 | 0.539 | 0.00709 | -0.037 | 76.041
3.5 | 0.598 | 0.0078 | -0.038 | 76.639
4 | 0.656 | 0.00872 | -0.039 | 75.208
4.5 | 0.713 | 0.00985 | -0.04 | 72.391
5 | 0.767 | 0.01198 | -0.041 | 64.078
5.5 | 0.817 | 0.01429 | -0.041 | 57.153
6 | 0.861 | 0.01543 | -0.042 | 55.759
6.5 | 0.892 | 0.01074 | -0.043 | 83.088
7 | 0.92 | 0.01127 | -0.044 | 81.622
7.5 | 0.938 | 0.01181 | -0.044 | 79.458
8 | 0.762 | 0.05195 | -0.016 | 14.671
8.5 | 0.756 | 0.05569 | -0.014 | 13.574
9 | 0.741 | 0.05979 | -0.014 | 12.388
9.5 | 0.717 | 0.06419 | -0.013 | 11.167
10 | 0.686 | 0.06958 | -0.015 | 9.856
10.5 | 0.649 | 0.07415 | -0.015 | 8.753
11 | 0.609 | 0.07977 | -0.017 | 7.629
11.5 | 0.566 | 0.08537 | -0.017 | 6.625
12 | 0.522 | 0.0914 | -0.018 | 5.712
12.5 | 0.479 | 0.09695 | -0.018 | 4.939

## 36. Re 750k Mach 0.10 (2)
BIGFOIL.COM POLAR EXPORT
mh25
MH 25 9.98% |  |  |  | Cl Max: | 1.0581 | at alpha= | 9 | deg
XFOIL ncrit=9 |  |  |  | L/D Max: | 73.8025 | at alpha= | 3.5 | deg
Re: | 750000 |  |  | Cd Min: | 0.08432 | at alpha= | 14 | deg
Mach: | 0.1 |  |  | Cl=0 at alpha= | -99 | deg
|  |  |  | @ Cl=0.1, Cd= | 0.00664
|  |  |  | @ Cl=0.4, Cd= | 0.0065967
|  |  |  | @ Cl=0.6, Cd= | 0.0081305
alpha (deg) | Cl | Cd | Cm | Cl/Cd
0 | 0.1636 | 0.00664 | -0.0317 | 24.6386
0.5 | 0.2373 | 0.00665 | -0.0352 | 35.6842
1 | 0.3169 | 0.00663 | -0.0402 | 47.7979
1.5 | 0.3751 | 0.00661 | -0.0404 | 56.7474
2 | 0.4501 | 0.00657 | -0.0444 | 68.5084
2.5 | 0.5096 | 0.00691 | -0.0452 | 73.7482
3 | 0.5436 | 0.00745 | -0.0406 | 72.9664
3.5 | 0.5978 | 0.0081 | -0.0408 | 73.8025
4 | 0.6476 | 0.00879 | -0.0403 | 73.6746
4.5 | 0.6843 | 0.00951 | -0.0368 | 71.9558
5 | 0.7386 | 0.01033 | -0.0375 | 71.5005
5.5 | 0.791 | 0.01115 | -0.0378 | 70.9417
6 | 0.8413 | 0.01198 | -0.0375 | 70.2254
6.5 | 0.8857 | 0.01291 | -0.036 | 68.6057
7 | 0.9376 | 0.01383 | -0.036 | 67.7946
7.5 | 0.9892 | 0.01469 | -0.036 | 67.3383
8 | 1.0347 | 0.01603 | -0.0347 | 64.5477
8.5 | 1.0468 | 0.01762 | -0.0265 | 59.4098
9 | 1.0581 | 0.01881 | -0.0182 | 56.252
9.5 | 1.0495 | 0.01992 | -0.0059 | 52.6857
10 | 1.0469 | 0.02144 | 0.0046 | 48.8293
10.5 | 1.0518 | 0.0238 | 0.0127 | 44.1933
11 | 1.0562 | 0.02692 | 0.02 | 39.2348
11.5 | 1.0509 | 0.03117 | 0.0275 | 33.7151
12 | 1.0275 | 0.03737 | 0.0352 | 27.4953
12.5 | 0.9877 | 0.04542 | 0.0408 | 21.7459
13 | 0.9415 | 0.05563 | 0.0412 | 16.9243
13.5 | 0.8996 | 0.06845 | 0.0354 | 13.1424
14 | 0.8631 | 0.08432 | 0.0251 | 10.236

## 37. Re 750k Mach 0.25 (1)
BIGFOIL.COM POLAR EXPORT
mh25
MH 25 9.98% |  |  |  | Cl Max: | 0.922 | at alpha= | 7 | deg
JavaFoil+Calcfoil stall+Eppler ext transition |  |  |  | L/D Max: | 82.85 | at alpha= | 6 | deg
Re: | 750000 |  |  | Cd Min: | 0.00524 | at alpha= | -1.5 | deg
Mach: | 0.25 |  |  | Cl=0 at alpha= | -1.5082 | deg
|  |  |  | @ Cl=0.1, Cd= | 0.13442
|  |  |  | @ Cl=0.4, Cd= | 0.13442
|  |  |  | @ Cl=0.6, Cd= | 0.13442
alpha (deg) | Cl | Cd | Cm | Cl/Cd
-11 | -0.054 | 0.07906 | -0.006 | -0.688
-10.5 | -0.052 | 0.07489 | -0.006 | -0.688
-10 | -0.049 | 0.06968 | -0.007 | -0.699
-9.5 | -0.082 | 0.06549 | -0.007 | -1.259
-9 | -0.157 | 0.06106 | -0.007 | -2.579
-8.5 | -0.209 | 0.05737 | -0.007 | -3.646
-8 | -0.252 | 0.05539 | -0.007 | -4.551
-7.5 | -0.286 | 0.05153 | -0.007 | -5.557
-7 | -0.311 | 0.04792 | -0.007 | -6.484
-6.5 | -0.324 | 0.04477 | -0.007 | -7.234
-6 | -0.325 | 0.04341 | -0.007 | -7.494
-5.5 | -0.315 | 0.04027 | -0.007 | -7.83
-5 | -0.295 | 0.03792 | -0.007 | -7.779
-4.5 | -0.266 | 0.03578 | -0.008 | -7.43
-4 | -0.23 | 0.0339 | -0.008 | -6.775
-3.5 | -0.188 | 0.03236 | -0.008 | -5.823
-3 | -0.144 | 0.03101 | -0.008 | -4.629
-2.5 | -0.096 | 0.02996 | -0.009 | -3.217
-2 | -0.06 | 0.00931 | -0.03 | -6.432
-1.5 | 0.001 | 0.00524 | -0.031 | 0.261
-1 | 0.063 | 0.00525 | -0.032 | 11.969
-0.5 | 0.124 | 0.00528 | -0.032 | 23.556
0 | 0.186 | 0.00531 | -0.033 | 35.052
0.5 | 0.247 | 0.00541 | -0.034 | 45.765
1 | 0.309 | 0.00559 | -0.035 | 55.301
1.5 | 0.37 | 0.00586 | -0.036 | 63.194
2 | 0.432 | 0.00624 | -0.037 | 69.165
2.5 | 0.493 | 0.00676 | -0.038 | 72.901
3 | 0.554 | 0.00738 | -0.038 | 74.96
3.5 | 0.614 | 0.00817 | -0.039 | 75.158
4 | 0.674 | 0.00912 | -0.04 | 73.88
4.5 | 0.732 | 0.0106 | -0.041 | 69.078
5 | 0.787 | 0.01277 | -0.042 | 61.628
5.5 | 0.836 | 0.01487 | -0.043 | 56.216
6 | 0.872 | 0.01052 | -0.043 | 82.85
6.5 | 0.903 | 0.01107 | -0.044 | 81.549
7 | 0.922 | 0.01169 | -0.045 | 78.917
7.5 | 0.752 | 0.04917 | -0.021 | 15.3
8 | 0.736 | 0.05325 | -0.016 | 13.828
8.5 | 0.706 | 0.05757 | -0.016 | 12.262
9 | 0.659 | 0.07528 | -0.016 | 8.757
9.5 | 0.597 | 0.06754 | -0.015 | 8.836
10 | 0.522 | 0.07301 | -0.016 | 7.146
10.5 | 0.436 | 0.0793 | -0.017 | 5.503
11 | 0.343 | 0.08423 | -0.018 | 4.07
11.5 | 0.239 | 0.09154 | -0.018 | 2.611
12 | 0.077 | 0.13442 | -0.018 | 0.576

## 38. Re 750k Mach 0.25 (2)
BIGFOIL.COM POLAR EXPORT
mh25
MH 25 9.98% |  |  |  | Cl Max: | 1.0305 | at alpha= | 8.5 | deg
XFOIL ncrit=9 |  |  |  | L/D Max: | 72.8612 | at alpha= | 2.5 | deg
Re: | 750000 |  |  | Cd Min: | 0.09697 | at alpha= | 13.5 | deg
Mach: | 0.25 |  |  | Cl=0 at alpha= | -1.3487 | deg
|  |  |  | @ Cl=0.1, Cd= | 0.0065086
|  |  |  | @ Cl=0.4, Cd= | 0.00667
|  |  |  | @ Cl=0.6, Cd= | 0.0082635
alpha (deg) | Cl | Cd | Cm | Cl/Cd
-5.5 | -0.382 | 0.0217 | -0.0549 | -17.6037
-5 | -0.3575 | 0.01657 | -0.0472 | -21.5751
-4.5 | -0.2949 | 0.01375 | -0.0477 | -21.4473
-4 | -0.2321 | 0.01222 | -0.0486 | -18.9935
-3.5 | -0.1896 | 0.01129 | -0.0452 | -16.7936
-3 | -0.1328 | 0.01007 | -0.0448 | -13.1877
-2.5 | -0.0795 | 0.00856 | -0.0445 | -9.2874
-2 | -0.0641 | 0.00683 | -0.0357 | -9.3851
-1.5 | -0.0184 | 0.00648 | -0.032 | -2.8395
-1 | 0.0424 | 0.00646 | -0.0319 | 6.5635
-0.5 | 0.1017 | 0.00651 | -0.0315 | 15.6221
0 | 0.1749 | 0.00669 | -0.034 | 26.1435
0.5 | 0.2399 | 0.00669 | -0.0351 | 35.8595
1 | 0.3228 | 0.00668 | -0.0404 | 48.3234
1.5 | 0.3815 | 0.00667 | -0.0403 | 57.1964
2 | 0.4595 | 0.00667 | -0.0445 | 68.8906
2.5 | 0.5195 | 0.00713 | -0.0449 | 72.8612
3 | 0.5529 | 0.0077 | -0.0398 | 71.8052
3.5 | 0.6089 | 0.00837 | -0.0401 | 72.7479
4 | 0.6601 | 0.00908 | -0.0393 | 72.6982
4.5 | 0.6979 | 0.00981 | -0.0356 | 71.1417
5 | 0.7541 | 0.01067 | -0.0362 | 70.6748
5.5 | 0.8074 | 0.01155 | -0.036 | 69.9048
6 | 0.8584 | 0.01245 | -0.0352 | 68.9478
6.5 | 0.9022 | 0.0136 | -0.0328 | 66.3382
7 | 0.9576 | 0.01457 | -0.0328 | 65.7241
7.5 | 1.0074 | 0.01588 | -0.0317 | 63.4383
8 | 1.0263 | 0.01804 | -0.0244 | 56.8902
8.5 | 1.0305 | 0.01933 | -0.014 | 53.3109
9 | 1.0197 | 0.02076 | -0.001 | 49.1185
9.5 | 1.013 | 0.02296 | 0.0105 | 44.1202
10 | 1.0111 | 0.02625 | 0.0199 | 38.5181
10.5 | 1.0011 | 0.03076 | 0.0289 | 32.5455
11 | 0.9802 | 0.03625 | 0.0368 | 27.04
11.5 | 0.946 | 0.04336 | 0.0425 | 21.8173
12 | 0.9083 | 0.05232 | 0.0432 | 17.3605
12.5 | 0.8724 | 0.06386 | 0.0382 | 13.6611
13 | 0.8381 | 0.07908 | 0.0282 | 10.5981
13.5 | 0.8035 | 0.09697 | 0.0176 | 8.2861

## 39. Re 750k Mach 0.50 (1)
BIGFOIL.COM POLAR EXPORT
mh25
MH 25 9.98% |  |  |  | Cl Max: | 1.172 | at alpha= | 20 | deg
JavaFoil+Calcfoil stall+Eppler ext transition |  |  |  | L/D Max: | 90.662 | at alpha= | 4.5 | deg
Re: | 750000 |  |  | Cd Min: | 0.00425 | at alpha= | -0.5 | deg
Mach: | 0.5 |  |  | Cl=0 at alpha= | -1.5145 | deg
|  |  |  | @ Cl=0.1, Cd= | 0.004267
|  |  |  | @ Cl=0.4, Cd= | 0.0064888
|  |  |  | @ Cl=0.6, Cd= | 0.0085338
alpha (deg) | Cl | Cd | Cm | Cl/Cd
-20 | -0.988 | 0.21008 | -0.001 | -4.703
-19.5 | -0.963 | 0.20318 | -0.002 | -4.739
-19 | -0.937 | 0.19869 | -0.002 | -4.717
-18.5 | -0.912 | 0.18909 | -0.003 | -4.822
-18 | -0.884 | 0.18079 | -0.003 | -4.887
-17.5 | -0.857 | 0.17459 | -0.003 | -4.907
-17 | -0.831 | 0.17007 | -0.004 | -4.884
-16.5 | -0.805 | 0.16417 | -0.004 | -4.901
-16 | -0.779 | 0.16069 | -0.004 | -4.845
-15.5 | -0.753 | 0.1566 | -0.005 | -4.806
-15 | -0.726 | 0.15166 | -0.005 | -4.789
-14.5 | -0.701 | 0.14874 | -0.006 | -4.715
-14 | -0.673 | 0.13887 | -0.006 | -4.843
-13.5 | -0.645 | 0.1321 | -0.006 | -4.886
-13 | -0.619 | 0.12915 | -0.006 | -4.793
-12.5 | -0.593 | 0.12509 | -0.007 | -4.737
-12 | -0.566 | 0.12125 | -0.007 | -4.669
-11.5 | -0.54 | 0.11664 | -0.007 | -4.627
-11 | -0.513 | 0.11342 | -0.008 | -4.524
-10.5 | -0.486 | 0.10287 | -0.007 | -4.72
-10 | -0.459 | 0.09936 | -0.007 | -4.616
-9.5 | -0.432 | 0.0954 | -0.008 | -4.528
-9 | -0.405 | 0.09053 | -0.008 | -4.477
-8.5 | -0.379 | 0.08774 | -0.008 | -4.314
-8 | -0.352 | 0.08603 | -0.009 | -4.088
-7.5 | -0.325 | 0.08303 | -0.009 | -3.912
-7 | -0.298 | 0.05352 | -0.009 | -5.564
-6.5 | -0.271 | 0.04658 | -0.01 | -5.817
-6 | -0.244 | 0.04952 | -0.009 | -4.92
-5.5 | -0.217 | 0.04183 | -0.009 | -5.177
-5 | -0.189 | 0.03844 | -0.009 | -4.929
-4.5 | -0.162 | 0.03572 | -0.009 | -4.547
-4 | -0.221 | 0.03433 | -0.009 | -6.446
-3.5 | -0.201 | 0.03207 | -0.009 | -6.267
-3 | -0.158 | 0.03035 | -0.009 | -5.199
-2.5 | -0.107 | 0.02912 | -0.009 | -3.678
-2 | -0.067 | 0.00873 | -0.033 | -7.652
-1.5 | 0.002 | 0.00431 | -0.034 | 0.354
-1 | 0.07 | 0.00428 | -0.035 | 16.442
-0.5 | 0.139 | 0.00425 | -0.036 | 32.739
0 | 0.208 | 0.00574 | -0.037 | 36.196
0.5 | 0.277 | 0.00589 | -0.038 | 46.934
1 | 0.345 | 0.00617 | -0.039 | 55.996
1.5 | 0.414 | 0.00657 | -0.04 | 62.963
2 | 0.482 | 0.00715 | -0.041 | 67.479
2.5 | 0.55 | 0.00785 | -0.042 | 70.06
3 | 0.618 | 0.00878 | -0.043 | 70.365
3.5 | 0.685 | 0.00989 | -0.044 | 69.266
4 | 0.751 | 0.0116 | -0.045 | 64.735
4.5 | 0.808 | 0.00891 | -0.045 | 90.662
5 | 0.862 | 0.0103 | -0.046 | 83.639
5.5 | 0.896 | 0.01113 | -0.047 | 80.542
6 | 0.891 | 0.01622 | -0.048 | 54.948
6.5 | 0.547 | 0.04654 | -0.022 | 11.745
7 | 0.463 | 0.05276 | -0.017 | 8.783
7.5 | 0.49 | 0.06327 | -0.018 | 7.752
8 | 0.518 | 0.08241 | -0.019 | 6.282
8.5 | 0.545 | 0.0859 | -0.019 | 6.341
9 | 0.572 | 0.09322 | -0.021 | 6.137
9.5 | 0.599 | 0.09816 | -0.023 | 6.106
10 | 0.626 | 0.10113 | -0.023 | 6.193
10.5 | 0.653 | 0.10639 | -0.023 | 6.138
11 | 0.681 | 0.11194 | -0.026 | 6.084
11.5 | 0.708 | 0.12005 | -0.027 | 5.9
12 | 0.735 | 0.12386 | -0.028 | 5.934
12.5 | 0.762 | 0.12888 | -0.028 | 5.913
13 | 0.789 | 0.1329 | -0.029 | 5.937
13.5 | 0.816 | 0.17936 | -0.03 | 4.548
14 | 0.845 | 0.14919 | -0.033 | 5.662
14.5 | 0.871 | 0.15292 | -0.033 | 5.698
15 | 0.898 | 0.15559 | -0.034 | 5.772
15.5 | 0.925 | 0.16099 | -0.035 | 5.745
16 | 0.952 | 0.1667 | -0.036 | 5.711
16.5 | 0.982 | 0.17549 | -0.038 | 5.597
17 | 1.007 | 0.17979 | -0.038 | 5.603
17.5 | 1.034 | 0.18652 | -0.039 | 5.543
18 | 1.06 | 0.19158 | -0.039 | 5.533
18.5 | 1.087 | 0.19588 | -0.04 | 5.547
19 | 1.113 | 0.20078 | -0.041 | 5.543
19.5 | 1.14 | 0.20765 | -0.042 | 5.492
20 | 1.172 | 0.21582 | -0.045 | 5.431

## 40. Re 750k Mach 0.50 (2)
BIGFOIL.COM POLAR EXPORT
mh25
MH 25 9.98% |  |  |  | Cl Max: | 0.9828 | at alpha= | 7 | deg
XFOIL ncrit=9 |  |  |  | L/D Max: | 69.0049 | at alpha= | 4 | deg
Re: | 750000 |  |  | Cd Min: | 0.25473 | at alpha= | -20 | deg
Mach: | 0.5 |  |  | Cl=0 at alpha= | -1.3485 | deg
|  |  |  | @ Cl=0.1, Cd= | 0.0066396
|  |  |  | @ Cl=0.4, Cd= | 0.0069152
|  |  |  | @ Cl=0.6, Cd= | 0.0088282
alpha (deg) | Cl | Cd | Cm | Cl/Cd
-20 | -0.6739 | 0.25473 | 0.012 | -2.6455
-19.5 | -0.6533 | 0.24713 | 0.0075 | -2.6435
-19 | -0.6338 | 0.23955 | 0.0031 | -2.6458
-18.5 | -0.6145 | 0.23207 | -0.0011 | -2.6479
-18 | -0.5963 | 0.22443 | -0.0053 | -2.657
-17.5 | -0.5779 | 0.21697 | -0.0091 | -2.6635
-17 | -0.5601 | 0.20856 | -0.0115 | -2.6856
-16.5 | -0.5428 | 0.20142 | -0.0145 | -2.6949
-16 | -0.5263 | 0.19453 | -0.0173 | -2.7055
-15.5 | -0.5106 | 0.18748 | -0.02 | -2.7235
-15 | -0.4963 | 0.18046 | -0.0223 | -2.7502
-14.5 | -0.4838 | 0.17378 | -0.0254 | -2.784
-14 | -0.4764 | 0.16763 | -0.0264 | -2.842
-13.5 | -0.473 | 0.16176 | -0.026 | -2.9241
-13 | -0.4702 | 0.15577 | -0.0254 | -3.0186
-12.5 | -0.4675 | 0.14943 | -0.0251 | -3.1286
-12 | -0.4641 | 0.14316 | -0.0249 | -3.2418
-11.5 | -0.4546 | 0.13415 | -0.0269 | -3.3887
-11 | -0.4386 | 0.12615 | -0.0311 | -3.4768
-10.5 | -0.4239 | 0.11811 | -0.0356 | -3.589
-10 | -0.4111 | 0.10982 | -0.0401 | -3.7434
-9.5 | -0.3992 | 0.10157 | -0.0449 | -3.9303
-9 | -0.3919 | 0.09336 | -0.0491 | -4.1977
-8.5 | -0.3796 | 0.08445 | -0.0556 | -4.495
-8 | -0.3669 | 0.07537 | -0.063 | -4.868
-7.5 | -0.3547 | 0.06347 | -0.0765 | -5.5885
-7 | -0.3622 | 0.0543 | -0.0827 | -6.6703
-6.5 | -0.3666 | 0.0464 | -0.084 | -7.9009
-5.5 | -0.3713 | 0.02937 | -0.0759 | -12.6422
-5 | -0.3641 | 0.02406 | -0.0662 | -15.133
-4.5 | -0.3085 | 0.01786 | -0.0636 | -17.2732
-4 | -0.2671 | 0.01489 | -0.0571 | -17.9382
-3.5 | -0.2005 | 0.01249 | -0.056 | -16.0528
-3 | -0.1489 | 0.01136 | -0.052 | -13.1074
-2.5 | -0.0875 | 0.00996 | -0.0505 | -8.7851
-2 | -0.0567 | 0.00815 | -0.0438 | -6.9571
-1.5 | -0.0176 | 0.00661 | -0.037 | -2.6626
-1 | 0.0405 | 0.00663 | -0.0344 | 6.1086
-0.5 | 0.1028 | 0.00664 | -0.0327 | 15.4819
0 | 0.1829 | 0.00679 | -0.0347 | 26.9367
0.5 | 0.2691 | 0.00693 | -0.0385 | 38.8312
1 | 0.3446 | 0.00687 | -0.0402 | 50.1601
1.5 | 0.4427 | 0.00695 | -0.0466 | 63.6978
2 | 0.4922 | 0.0074 | -0.0427 | 66.5135
2.5 | 0.5556 | 0.00806 | -0.0422 | 68.933
3 | 0.5902 | 0.00871 | -0.0357 | 67.7612
3.5 | 0.6524 | 0.00946 | -0.0353 | 68.9641
4 | 0.7073 | 0.01025 | -0.0331 | 69.0049
5 | 0.8138 | 0.01206 | -0.0278 | 67.4793
5.5 | 0.8688 | 0.01314 | -0.0252 | 66.1187
6 | 0.9164 | 0.01435 | -0.0206 | 63.8606
6.5 | 0.9656 | 0.01618 | -0.0163 | 59.6786
7 | 0.9828 | 0.01848 | -0.0062 | 53.1818
7.5 | 0.9723 | 0.02109 | 0.008 | 46.1024
8 | 0.9585 | 0.02436 | 0.0217 | 39.3473
8.5 | 0.9354 | 0.02854 | 0.0346 | 32.7751
9 | 0.9058 | 0.03409 | 0.0443 | 26.5708
9.5 | 0.8715 | 0.04124 | 0.0493 | 21.1324
10 | 0.8354 | 0.05071 | 0.0481 | 16.4741
10.5 | 0.8022 | 0.06314 | 0.0407 | 12.7051
11 | 0.774 | 0.07746 | 0.0315 | 9.9923
11.5 | 0.7481 | 0.09142 | 0.0244 | 8.1831
12 | 0.7242 | 0.10467 | 0.0182 | 6.9189

## 41. Re 1M Mach 0.00 (1)
BIGFOIL.COM POLAR EXPORT
mh25
MH 25 9.98% |  |  |  | Cl Max: | 0.946 | at alpha= | 8 | deg
JavaFoil+Calcfoil stall+Eppler ext transition |  |  |  | L/D Max: | 87.916 | at alpha= | 7.5 | deg
Re: | 1000000 |  |  | Cd Min: | 0.00449 | at alpha= | -1.5 | deg
Mach: | 0 |  |  | Cl=0 at alpha= | -1.5085 | deg
|  |  |  | @ Cl=0.1, Cd= | 0.0045597
|  |  |  | @ Cl=0.4, Cd= | 0.0056666
|  |  |  | @ Cl=0.6, Cd= | 0.09867
alpha (deg) | Cl | Cd | Cm | Cl/Cd
-12.5 | -0.24 | 0.08892 | -0.005 | -2.696
-12 | -0.256 | 0.08317 | -0.006 | -3.083
-11.5 | -0.274 | 0.07888 | -0.006 | -3.469
-11 | -0.291 | 0.07416 | -0.006 | -3.926
-10.5 | -0.309 | 0.06983 | -0.006 | -4.418
-10 | -0.325 | 0.06582 | -0.007 | -4.945
-9.5 | -0.341 | 0.06207 | -0.007 | -5.492
-9 | -0.355 | 0.05811 | -0.007 | -6.106
-8.5 | -0.365 | 0.05545 | -0.006 | -6.586
-8 | -0.372 | 0.05192 | -0.006 | -7.171
-7.5 | -0.375 | 0.04869 | -0.007 | -7.696
-7 | -0.372 | 0.04575 | -0.007 | -8.124
-6.5 | -0.362 | 0.04313 | -0.007 | -8.405
-6 | -0.347 | 0.04137 | -0.007 | -8.382
-5.5 | -0.325 | 0.03854 | -0.007 | -8.426
-5 | -0.297 | 0.03668 | -0.007 | -8.087
-4.5 | -0.263 | 0.03488 | -0.007 | -7.543
-4 | -0.225 | 0.03321 | -0.007 | -6.779
-3.5 | -0.184 | 0.03172 | -0.008 | -5.787
-3 | -0.139 | 0.03044 | -0.008 | -4.579
-2.5 | -0.117 | 0.00877 | -0.028 | -13.31
-2 | -0.058 | 0.00857 | -0.029 | -6.769
-1.5 | 0.001 | 0.00449 | -0.03 | 0.294
-1 | 0.061 | 0.00452 | -0.031 | 13.485
-0.5 | 0.12 | 0.00458 | -0.031 | 26.328
0 | 0.18 | 0.00466 | -0.032 | 38.608
0.5 | 0.24 | 0.00481 | -0.033 | 49.819
1 | 0.299 | 0.00506 | -0.034 | 59.136
1.5 | 0.359 | 0.00534 | -0.035 | 67.089
2 | 0.418 | 0.00581 | -0.036 | 71.952
2.5 | 0.477 | 0.00627 | -0.036 | 76.073
3 | 0.536 | 0.00686 | -0.037 | 78.199
3.5 | 0.595 | 0.00758 | -0.038 | 78.502
4 | 0.653 | 0.00847 | -0.039 | 77.042
4.5 | 0.71 | 0.00949 | -0.04 | 74.801
5 | 0.764 | 0.01107 | -0.04 | 68.976
5.5 | 0.813 | 0.01332 | -0.041 | 61.054
6 | 0.857 | 0.01445 | -0.042 | 59.34
6.5 | 0.895 | 0.01526 | -0.043 | 58.677
7 | 0.92 | 0.01057 | -0.043 | 87.018
7.5 | 0.94 | 0.01069 | -0.044 | 87.916
8 | 0.946 | 0.0112 | -0.045 | 84.445
8.5 | 0.764 | 0.05393 | -0.02 | 14.168
9 | 0.751 | 0.05795 | -0.017 | 12.956
9.5 | 0.731 | 0.06265 | -0.017 | 11.668
10 | 0.705 | 0.06698 | -0.017 | 10.522
10.5 | 0.673 | 0.07166 | -0.017 | 9.39
11 | 0.637 | 0.07634 | -0.018 | 8.349
11.5 | 0.599 | 0.08183 | -0.019 | 7.325
12 | 0.56 | 0.08789 | -0.019 | 6.374
12.5 | 0.521 | 0.09317 | -0.019 | 5.594
13 | 0.483 | 0.09867 | -0.019 | 4.894

## 42. Re 1M Mach 0.00 (2)
BIGFOIL.COM POLAR EXPORT
mh25
MH 25 9.98% |  |  |  | Cl Max: | 1.0866 | at alpha= | 9.5 | deg
XFOIL ncrit=9 |  |  |  | L/D Max: | 162.344 | at alpha= | -0.5 | deg
Re: | 1000000 |  |  | Cd Min: | 0.23078 | at alpha= | -20 | deg
Mach: | 0 |  |  | Cl=0 at alpha= | -1.4845 | deg
|  |  |  | @ Cl=0.1, Cd= | 0.00064072
|  |  |  | @ Cl=0.4, Cd= | 0.0057519
|  |  |  | @ Cl=0.6, Cd= | 0.0080521
alpha (deg) | Cl | Cd | Cm | Cl/Cd
-20 | -0.6167 | 0.23078 | 0.0076 | -2.6722
-19.5 | -0.602 | 0.22446 | 0.0042 | -2.682
-19 | -0.5895 | 0.21696 | 0.0011 | -2.7171
-18.5 | -0.5756 | 0.21093 | -0.0017 | -2.7289
-18 | -0.5618 | 0.20523 | -0.0045 | -2.7374
-17.5 | -0.5482 | 0.1991 | -0.0074 | -2.7534
-17 | -0.535 | 0.19289 | -0.0101 | -2.7736
-16.5 | -0.5226 | 0.18639 | -0.0128 | -2.8038
-16 | -0.5095 | 0.17926 | -0.0159 | -2.8422
-15.5 | -0.4987 | 0.17251 | -0.0188 | -2.8908
-15 | -0.4887 | 0.1657 | -0.0212 | -2.9493
-14.5 | -0.48 | 0.15868 | -0.0235 | -3.025
-14 | -0.4719 | 0.15181 | -0.0256 | -3.1085
-13.5 | -0.4657 | 0.14465 | -0.0275 | -3.2195
-13 | -0.4701 | 0.13603 | -0.0288 | -3.4559
-12.5 | -0.4736 | 0.13079 | -0.0275 | -3.6211
-12 | -0.4826 | 0.12515 | -0.0259 | -3.8562
-11.5 | -0.4762 | 0.11828 | -0.0283 | -4.026
-11 | -0.4663 | 0.10973 | -0.0334 | -4.2495
-10.5 | -0.458 | 0.10068 | -0.0392 | -4.5491
-10 | -0.4513 | 0.09109 | -0.046 | -4.9544
-9.5 | -0.4481 | 0.08084 | -0.054 | -5.543
-9 | -0.4562 | 0.06638 | -0.0707 | -6.8726
-8.5 | -0.4622 | 0.05446 | -0.0787 | -8.487
-8 | -0.464 | 0.04607 | -0.0773 | -10.0716
-7.5 | -0.4462 | 0.03738 | -0.0761 | -11.9369
-7 | -0.4043 | 0.0328 | -0.0749 | -12.3262
-6 | -0.3744 | 0.02058 | -0.0623 | -18.1924
-5 | -0.2824 | 0.00248 | -0.0537 | -113.871
-4.5 | -0.244 | 0.00177 | -0.0504 | -137.8531
-4 | -0.1999 | 0.00155 | -0.0483 | -128.9677
-3.5 | -0.1507 | 0.0014 | -0.0471 | -107.6429
-3 | -0.1087 | 0.00117 | -0.0447 | -92.906
-2.5 | -0.0669 | 0.00098 | -0.0425 | -68.2653
-2 | -0.0369 | 0.00076 | -0.0379 | -48.5526
-1.5 | -0.0016 | 0.00065 | -0.0332 | -2.4615
-1 | 0.0501 | 0.00065 | -0.0321 | 77.0769
-0.5 | 0.1039 | 0.00064 | -0.0313 | 162.3438
0 | 0.1549 | 0.00501 | -0.0302 | 30.9182
0.5 | 0.2125 | 0.00514 | -0.0301 | 41.3424
1 | 0.2661 | 0.00514 | -0.0294 | 51.7704
1.5 | 0.3297 | 0.00528 | -0.0308 | 62.4432
2 | 0.3806 | 0.00558 | -0.0295 | 68.2079
2.5 | 0.4404 | 0.00611 | -0.0307 | 72.0786
3 | 0.4916 | 0.00666 | -0.0301 | 73.8138
3.5 | 0.5254 | 0.00718 | -0.0258 | 73.1755
4 | 0.5815 | 0.00782 | -0.0267 | 74.3606
4.5 | 0.6349 | 0.00849 | -0.027 | 74.7821
5 | 0.6834 | 0.00926 | -0.0264 | 73.8013
5.5 | 0.7209 | 0.00994 | -0.0233 | 72.5252
6 | 0.7769 | 0.01068 | -0.0244 | 72.7434
6.5 | 0.8309 | 0.01148 | -0.025 | 72.378
7 | 0.8825 | 0.01233 | -0.0251 | 71.5734
7.5 | 0.9337 | 0.01309 | -0.0251 | 71.3293
8 | 0.9808 | 0.01396 | -0.0242 | 70.2579
8.5 | 1.032 | 0.01521 | -0.0244 | 67.8501
9 | 1.0732 | 0.01755 | -0.0229 | 61.151
9.5 | 1.0866 | 0.01906 | -0.0154 | 57.0094
10 | 1.0715 | 0.02012 | -0.002 | 53.2555
10.5 | 1.0699 | 0.02207 | 0.0078 | 48.4776
11 | 1.0741 | 0.0248 | 0.0155 | 43.3105
11.5 | 1.07 | 0.02875 | 0.0234 | 37.2174
12 | 1.0609 | 0.03303 | 0.0304 | 32.1193
12.5 | 1.0445 | 0.03802 | 0.0364 | 27.4724
13 | 0.9985 | 0.04675 | 0.0408 | 21.3583
13.5 | 0.996 | 0.05178 | 0.0407 | 19.2352
14 | 0.9308 | 0.06805 | 0.0339 | 13.6782
15.5 | 0.7214 | 0.15249 | -0.0065 | 4.7308
16 | 0.5654 | 0.1566 | -0.0127 | 3.6105
16.5 | 0.5659 | 0.16459 | -0.0169 | 3.4382
17 | 0.5696 | 0.17198 | -0.021 | 3.312
17.5 | 0.5756 | 0.1788 | -0.0249 | 3.2192
18 | 0.5831 | 0.1852 | -0.0286 | 3.1485
18.5 | 0.5937 | 0.19043 | -0.0319 | 3.1177
19 | 0.5964 | 0.19873 | -0.0358 | 3.0011
19.5 | 0.6045 | 0.20588 | -0.0396 | 2.9362
20 | 0.6129 | 0.21299 | -0.0434 | 2.8776

## 43. Re 1M Mach 0.10 (1)
BIGFOIL.COM POLAR EXPORT
mh25
MH 25 9.98% |  |  |  | Cl Max: | 0.943 | at alpha= | 8 | deg
JavaFoil+Calcfoil stall+Eppler ext transition |  |  |  | L/D Max: | 87.245 | at alpha= | 7.5 | deg
Re: | 1000000 |  |  | Cd Min: | 0.00451 | at alpha= | -1.5 | deg
Mach: | 0.1 |  |  | Cl=0 at alpha= | -1.5085 | deg
|  |  |  | @ Cl=0.1, Cd= | 0.0045655
|  |  |  | @ Cl=0.4, Cd= | 0.0056867
|  |  |  | @ Cl=0.6, Cd= | 0.10118
alpha (deg) | Cl | Cd | Cm | Cl/Cd
-12.5 | -0.204 | 0.0895 | -0.005 | -2.278
-12 | -0.222 | 0.08422 | -0.006 | -2.636
-11.5 | -0.241 | 0.07932 | -0.006 | -3.039
-11 | -0.261 | 0.07484 | -0.006 | -3.486
-10.5 | -0.281 | 0.07035 | -0.006 | -3.991
-10 | -0.3 | 0.06624 | -0.007 | -4.535
-9.5 | -0.319 | 0.06226 | -0.007 | -5.126
-9 | -0.336 | 0.05829 | -0.007 | -5.763
-8.5 | -0.35 | 0.05544 | -0.006 | -6.313
-8 | -0.36 | 0.05203 | -0.007 | -6.924
-7.5 | -0.366 | 0.04885 | -0.007 | -7.489
-7 | -0.365 | 0.04591 | -0.007 | -7.959
-6.5 | -0.359 | 0.04333 | -0.007 | -8.277
-6 | -0.345 | 0.04153 | -0.007 | -8.3
-5.5 | -0.324 | 0.03903 | -0.007 | -8.3
-5 | -0.297 | 0.03682 | -0.007 | -8.058
-4.5 | -0.264 | 0.03488 | -0.007 | -7.56
-4 | -0.226 | 0.03317 | -0.007 | -6.81
-3.5 | -0.184 | 0.03174 | -0.008 | -5.808
-3 | -0.14 | 0.03045 | -0.008 | -4.599
-2.5 | -0.117 | 0.00878 | -0.028 | -13.35
-2 | -0.058 | 0.00858 | -0.029 | -6.791
-1.5 | 0.001 | 0.00451 | -0.03 | 0.295
-1 | 0.061 | 0.00452 | -0.031 | 13.535
-0.5 | 0.121 | 0.00459 | -0.032 | 26.392
0 | 0.181 | 0.00468 | -0.032 | 38.707
0.5 | 0.241 | 0.00484 | -0.033 | 49.744
1 | 0.301 | 0.00508 | -0.034 | 59.195
1.5 | 0.36 | 0.00538 | -0.035 | 67.036
2 | 0.42 | 0.00584 | -0.036 | 71.943
2.5 | 0.48 | 0.00631 | -0.037 | 75.993
3 | 0.539 | 0.00691 | -0.037 | 78.001
3.5 | 0.598 | 0.00763 | -0.038 | 78.302
4 | 0.656 | 0.00853 | -0.039 | 76.876
4.5 | 0.713 | 0.00956 | -0.04 | 74.551
5 | 0.767 | 0.01116 | -0.041 | 68.762
5.5 | 0.817 | 0.01341 | -0.041 | 60.897
6 | 0.861 | 0.01456 | -0.042 | 59.119
6.5 | 0.898 | 0.01538 | -0.043 | 58.359
7 | 0.921 | 0.01063 | -0.044 | 86.618
7.5 | 0.939 | 0.01076 | -0.044 | 87.245
8 | 0.943 | 0.01127 | -0.045 | 83.656
8.5 | 0.758 | 0.05422 | -0.02 | 13.986
9 | 0.742 | 0.05846 | -0.017 | 12.685
9.5 | 0.717 | 0.06285 | -0.016 | 11.414
10 | 0.686 | 0.06745 | -0.017 | 10.175
10.5 | 0.649 | 0.07231 | -0.017 | 8.982
11 | 0.609 | 0.07675 | -0.018 | 7.934
11.5 | 0.566 | 0.08269 | -0.018 | 6.843
12 | 0.522 | 0.08893 | -0.019 | 5.873
12.5 | 0.479 | 0.0947 | -0.019 | 5.059
13 | 0.437 | 0.10118 | -0.02 | 4.323

## 44. Re 1M Mach 0.10 (2)
BIGFOIL.COM POLAR EXPORT
mh25
MH 25 9.98% |  |  |  | Cl Max: | 1.0765 | at alpha= | 9.5 | deg
XFOIL ncrit=9 |  |  |  | L/D Max: | 74.7128 | at alpha= | 4.5 | deg
Re: | 1000000 |  |  | Cd Min: | 0.09162 | at alpha= | 14.5 | deg
Mach: | 0.1 |  |  | Cl=0 at alpha= | -1.4645 | deg
|  |  |  | @ Cl=0.1, Cd= | 0.0049613
|  |  |  | @ Cl=0.4, Cd= | 0.0057699
|  |  |  | @ Cl=0.6, Cd= | 0.0080724
alpha (deg) | Cl | Cd | Cm | Cl/Cd
-5.5 | -0.3349 | 0.01599 | -0.0583 | -20.9443
-5 | -0.2937 | 0.01265 | -0.0551 | -23.2174
-4.5 | -0.2488 | 0.01074 | -0.0526 | -23.1657
-4 | -0.2028 | 0.01007 | -0.0505 | -20.139
-3.5 | -0.1535 | 0.00949 | -0.0491 | -16.1749
-3 | -0.1058 | 0.00842 | -0.0473 | -12.5653
-2.5 | -0.0668 | 0.00743 | -0.0442 | -8.9906
-2 | -0.0361 | 0.00581 | -0.0393 | -6.2134
-1.5 | -0.004 | 0.00505 | -0.0335 | -0.79208
-1 | 0.0524 | 0.00498 | -0.0331 | 10.5221
-0.5 | 0.1033 | 0.00496 | -0.0316 | 20.8266
0 | 0.156 | 0.00502 | -0.0304 | 31.0757
0.5 | 0.2136 | 0.00515 | -0.0302 | 41.4757
1 | 0.2674 | 0.00515 | -0.0295 | 51.9223
1.5 | 0.3314 | 0.00529 | -0.031 | 62.6465
2 | 0.3819 | 0.00561 | -0.0295 | 68.0749
2.5 | 0.4419 | 0.00614 | -0.0306 | 71.9707
3 | 0.4933 | 0.0067 | -0.03 | 73.6269
3.5 | 0.5272 | 0.00721 | -0.0256 | 73.1207
4 | 0.5835 | 0.00787 | -0.0265 | 74.1423
4.5 | 0.6373 | 0.00853 | -0.0268 | 74.7128
5 | 0.6859 | 0.00931 | -0.0261 | 73.6735
6 | 0.7801 | 0.01075 | -0.024 | 72.5674
6.5 | 0.8343 | 0.01156 | -0.0246 | 72.1713
7 | 0.886 | 0.01244 | -0.0246 | 71.2219
7.5 | 0.9374 | 0.0132 | -0.0244 | 71.0152
8 | 0.9848 | 0.01415 | -0.0235 | 69.5972
8.5 | 1.036 | 0.01544 | -0.0236 | 67.0984
9 | 1.0757 | 0.01803 | -0.0216 | 59.6617
9.5 | 1.0765 | 0.01942 | -0.0114 | 55.4325
10 | 1.0629 | 0.02067 | 0.0016 | 51.4224
10.5 | 1.0627 | 0.02296 | 0.0109 | 46.2848
11 | 1.0645 | 0.02606 | 0.0188 | 40.848
11.5 | 1.0555 | 0.03044 | 0.0269 | 34.6748
12 | 1.0391 | 0.03536 | 0.034 | 29.3863
12.5 | 1.0146 | 0.0413 | 0.0393 | 24.5666
13 | 0.9522 | 0.05291 | 0.0411 | 17.9966
13.5 | 0.9529 | 0.0586 | 0.0389 | 16.2611
14 | 0.8947 | 0.07627 | 0.0292 | 11.7307
14.5 | 0.867 | 0.09162 | 0.0197 | 9.463

## 45. Re 1M Mach 0.25 (1)
BIGFOIL.COM POLAR EXPORT
mh25
MH 25 9.98% |  |  |  | Cl Max: | 0.927 | at alpha= | 7.5 | deg
JavaFoil+Calcfoil stall+Eppler ext transition |  |  |  | L/D Max: | 86.567 | at alpha= | 6.5 | deg
Re: | 1000000 |  |  | Cd Min: | 0.00455 | at alpha= | -1.5 | deg
Mach: | 0.25 |  |  | Cl=0 at alpha= | -1.5082 | deg
|  |  |  | @ Cl=0.1, Cd= | 0.10176
|  |  |  | @ Cl=0.4, Cd= | 0.10176
|  |  |  | @ Cl=0.6, Cd= | 0.10176
alpha (deg) | Cl | Cd | Cm | Cl/Cd
-11 | -0.054 | 0.07706 | -0.006 | -0.706
-10.5 | -0.052 | 0.07259 | -0.007 | -0.71
-10 | -0.049 | 0.06772 | -0.007 | -0.72
-9.5 | -0.083 | 0.06375 | -0.007 | -1.294
-9 | -0.158 | 0.05971 | -0.008 | -2.64
-8.5 | -0.209 | 0.05615 | -0.008 | -3.73
-8 | -0.252 | 0.05258 | -0.007 | -4.796
-7.5 | -0.286 | 0.05021 | -0.007 | -5.705
-7 | -0.311 | 0.04669 | -0.007 | -6.655
-6.5 | -0.324 | 0.04379 | -0.007 | -7.398
-6 | -0.325 | 0.04141 | -0.007 | -7.857
-5.5 | -0.315 | 0.03891 | -0.008 | -8.105
-5 | -0.295 | 0.03716 | -0.008 | -7.94
-4.5 | -0.266 | 0.0352 | -0.008 | -7.553
-4 | -0.23 | 0.03341 | -0.008 | -6.875
-3.5 | -0.188 | 0.03184 | -0.008 | -5.917
-3 | -0.144 | 0.03054 | -0.008 | -4.701
-2.5 | -0.12 | 0.0089 | -0.029 | -13.532
-2 | -0.06 | 0.00868 | -0.03 | -6.899
-1.5 | 0.001 | 0.00455 | -0.031 | 0.3
-1 | 0.063 | 0.0046 | -0.032 | 13.665
-0.5 | 0.124 | 0.00465 | -0.032 | 26.764
0 | 0.186 | 0.00475 | -0.033 | 39.151
0.5 | 0.247 | 0.00495 | -0.034 | 50.03
1 | 0.309 | 0.0052 | -0.035 | 59.441
1.5 | 0.37 | 0.00555 | -0.036 | 66.707
2 | 0.432 | 0.00601 | -0.037 | 71.815
2.5 | 0.493 | 0.00655 | -0.038 | 75.262
3 | 0.554 | 0.00716 | -0.038 | 77.258
3.5 | 0.614 | 0.00797 | -0.039 | 77.027
4 | 0.674 | 0.00889 | -0.04 | 75.798
4.5 | 0.732 | 0.00997 | -0.041 | 73.454
5 | 0.787 | 0.01195 | -0.042 | 65.84
5.5 | 0.836 | 0.01393 | -0.043 | 59.994
6 | 0.878 | 0.01519 | -0.043 | 57.755
6.5 | 0.904 | 0.01044 | -0.044 | 86.567
7 | 0.923 | 0.01102 | -0.045 | 83.778
7.5 | 0.927 | 0.01162 | -0.045 | 79.796
8 | 0.907 | 0.01531 | -0.046 | 59.255
8.5 | 0.707 | 0.05599 | -0.018 | 12.621
9 | 0.659 | 0.07187 | -0.016 | 9.172
9.5 | 0.597 | 0.06565 | -0.017 | 9.097
10 | 0.522 | 0.07044 | -0.018 | 7.41
10.5 | 0.437 | 0.07647 | -0.018 | 5.709
11 | 0.343 | 0.08172 | -0.019 | 4.197
11.5 | 0.239 | 0.08942 | -0.019 | 2.674
12 | 0.077 | 0.12442 | -0.018 | 0.623
12.5 | 0.08 | 0.10176 | -0.02 | 0.79

## 46. Re 1M Mach 0.25 (2)
BIGFOIL.COM POLAR EXPORT
mh25
MH 25 9.98% |  |  |  | Cl Max: | 1.0524 | at alpha= | 8.5 | deg
XFOIL ncrit=9 |  |  |  | L/D Max: | 73.8908 | at alpha= | 4.5 | deg
Re: | 1000000 |  |  | Cd Min: | 0.22131 | at alpha= | -19 | deg
Mach: | 0.25 |  |  | Cl=0 at alpha= | -1.4629 | deg
|  |  |  | @ Cl=0.1, Cd= | 0.0049957
|  |  |  | @ Cl=0.4, Cd= | 0.0058623
|  |  |  | @ Cl=0.6, Cd= | 0.00816
alpha (deg) | Cl | Cd | Cm | Cl/Cd
-19 | -0.5972 | 0.22131 | 0.0018 | -2.6985
-18.5 | -0.5819 | 0.2151 | -0.0014 | -2.7053
-18 | -0.5671 | 0.20901 | -0.0044 | -2.7133
-17.5 | -0.5525 | 0.20269 | -0.0074 | -2.7258
-17 | -0.5382 | 0.19617 | -0.0104 | -2.7435
-16.5 | -0.5244 | 0.18952 | -0.0132 | -2.767
-16 | -0.5103 | 0.18224 | -0.0166 | -2.8002
-15.5 | -0.4986 | 0.17543 | -0.0194 | -2.8422
-15 | -0.4876 | 0.16858 | -0.0218 | -2.8924
-14.5 | -0.4778 | 0.16153 | -0.0241 | -2.958
-14 | -0.469 | 0.15471 | -0.0262 | -3.0315
-13.5 | -0.467 | 0.14672 | -0.0273 | -3.1829
-13 | -0.4648 | 0.14149 | -0.0268 | -3.285
-12.5 | -0.4699 | 0.13642 | -0.0249 | -3.4445
-12 | -0.4692 | 0.1301 | -0.0254 | -3.6065
-11.5 | -0.4571 | 0.12189 | -0.03 | -3.7501
-11 | -0.4458 | 0.11343 | -0.0349 | -3.9302
-10.5 | -0.4353 | 0.10486 | -0.0402 | -4.1512
-10 | -0.4266 | 0.09554 | -0.0463 | -4.4651
-9.5 | -0.4211 | 0.08636 | -0.0524 | -4.8761
-9 | -0.4167 | 0.07592 | -0.0609 | -5.4887
-8.5 | -0.4182 | 0.062 | -0.0778 | -6.7452
-8 | -0.4222 | 0.0519 | -0.083 | -8.1349
-7.5 | -0.4061 | 0.04431 | -0.0826 | -9.165
-7 | -0.388 | 0.0367 | -0.0817 | -10.5722
-6.5 | -0.3793 | 0.03148 | -0.0754 | -12.0489
-6 | -0.3736 | 0.02305 | -0.0687 | -16.2082
-5 | -0.2987 | 0.01365 | -0.0586 | -21.8828
-4.5 | -0.2522 | 0.0112 | -0.0558 | -22.5179
-4 | -0.209 | 0.01035 | -0.0526 | -20.1932
-3.5 | -0.1559 | 0.00972 | -0.0514 | -16.0391
-3 | -0.1076 | 0.00867 | -0.0491 | -12.4106
-2.5 | -0.0661 | 0.00766 | -0.0461 | -8.6292
-2 | -0.0344 | 0.00609 | -0.0411 | -5.6486
-1.5 | -0.0041 | 0.00508 | -0.0345 | -0.80709
-1 | 0.0512 | 0.00503 | -0.0335 | 10.1789
-0.5 | 0.1081 | 0.00499 | -0.0328 | 21.6633
0 | 0.162 | 0.00507 | -0.0315 | 31.9527
0.5 | 0.2199 | 0.00519 | -0.031 | 42.3699
1 | 0.2736 | 0.00519 | -0.0298 | 52.7168
1.5 | 0.3408 | 0.00537 | -0.0315 | 63.4637
2 | 0.3892 | 0.00576 | -0.0292 | 67.5694
2.5 | 0.4494 | 0.00633 | -0.0299 | 70.9953
3 | 0.5024 | 0.0069 | -0.0293 | 72.8116
3.5 | 0.5366 | 0.00742 | -0.0245 | 72.3181
4 | 0.5945 | 0.00809 | -0.0253 | 73.4858
4.5 | 0.6495 | 0.00879 | -0.0254 | 73.8908
5 | 0.6992 | 0.00958 | -0.0244 | 72.9854
5.5 | 0.7396 | 0.01031 | -0.0213 | 71.7362
6 | 0.7973 | 0.01112 | -0.022 | 71.6996
6.5 | 0.8522 | 0.01206 | -0.022 | 70.6633
7 | 0.9056 | 0.01301 | -0.0216 | 69.608
7.5 | 0.9553 | 0.01396 | -0.0203 | 68.4312
8 | 1.0041 | 0.0155 | -0.0189 | 64.7806
8.5 | 1.0524 | 0.01726 | -0.0177 | 60.9733
9 | 1.0461 | 0.02006 | -0.006 | 52.1486
9.5 | 1.0295 | 0.02194 | 0.0075 | 46.9234
10 | 1.023 | 0.02484 | 0.018 | 41.1836
10.5 | 1.0119 | 0.029 | 0.0273 | 34.8931
12 | 0.943 | 0.04693 | 0.0433 | 20.0938
12.5 | 0.9189 | 0.05576 | 0.0411 | 16.4796
13 | 0.8806 | 0.06991 | 0.0328 | 12.5962
13.5 | 0.8613 | 0.08336 | 0.0245 | 10.3323

## 47. Re 1M Mach 0.50 (1)
BIGFOIL.COM POLAR EXPORT
mh25
MH 25 9.98% |  |  |  | Cl Max: | 1.173 | at alpha= | 20 | deg
JavaFoil+Calcfoil stall+Eppler ext transition |  |  |  | L/D Max: | 100.322 | at alpha= | 6 | deg
Re: | 1000000 |  |  | Cd Min: | 0.00487 | at alpha= | -1.5 | deg
Mach: | 0.5 |  |  | Cl=0 at alpha= | -1.5145 | deg
|  |  |  | @ Cl=0.1, Cd= | 0.0049291
|  |  |  | @ Cl=0.4, Cd= | 0.0061904
|  |  |  | @ Cl=0.6, Cd= | 0.0082791
alpha (deg) | Cl | Cd | Cm | Cl/Cd
-20 | -0.988 | 0.19939 | -0.001 | -4.957
-19.5 | -0.963 | 0.19324 | -0.002 | -4.983
-19 | -0.937 | 0.18778 | -0.002 | -4.992
-18.5 | -0.913 | 0.18081 | -0.003 | -5.048
-18 | -0.884 | 0.17158 | -0.003 | -5.153
-17.5 | -0.857 | 0.16733 | -0.003 | -5.123
-17 | -0.831 | 0.16098 | -0.004 | -5.161
-16.5 | -0.805 | 0.15699 | -0.004 | -5.127
-16 | -0.779 | 0.15262 | -0.004 | -5.102
-15.5 | -0.753 | 0.14669 | -0.005 | -5.131
-15 | -0.726 | 0.14403 | -0.005 | -5.044
-14.5 | -0.702 | 0.14003 | -0.006 | -5.01
-14 | -0.673 | 0.13067 | -0.006 | -5.15
-13.5 | -0.646 | 0.12617 | -0.006 | -5.118
-13 | -0.619 | 0.12173 | -0.006 | -5.086
-12.5 | -0.593 | 0.1173 | -0.007 | -5.052
-12 | -0.566 | 0.11473 | -0.007 | -4.935
-11.5 | -0.54 | 0.10943 | -0.007 | -4.932
-11 | -0.513 | 0.1062 | -0.008 | -4.832
-10.5 | -0.486 | 0.09666 | -0.008 | -5.026
-10 | -0.459 | 0.09423 | -0.008 | -4.868
-9.5 | -0.432 | 0.09087 | -0.008 | -4.755
-9 | -0.405 | 0.08706 | -0.008 | -4.657
-8.5 | -0.379 | 0.08426 | -0.009 | -4.494
-8 | -0.352 | 0.08186 | -0.009 | -4.298
-7.5 | -0.325 | 0.0781 | -0.009 | -4.16
-7 | -0.298 | 0.05238 | -0.01 | -5.688
-6.5 | -0.271 | 0.04637 | -0.01 | -5.847
-6 | -0.244 | 0.04376 | -0.01 | -5.572
-5.5 | -0.217 | 0.04029 | -0.011 | -5.383
-5 | -0.19 | 0.03828 | -0.009 | -4.95
-4.5 | -0.162 | 0.03601 | -0.009 | -4.51
-4 | -0.221 | 0.03465 | -0.009 | -6.386
-3.5 | -0.201 | 0.03262 | -0.009 | -6.161
-3 | -0.158 | 0.03098 | -0.009 | -5.093
-2.5 | -0.107 | 0.02982 | -0.01 | -3.592
-2 | -0.067 | 0.00921 | -0.033 | -7.256
-1.5 | 0.002 | 0.00487 | -0.034 | 0.313
-1 | 0.07 | 0.00489 | -0.035 | 14.376
-0.5 | 0.139 | 0.00498 | -0.036 | 27.936
0 | 0.208 | 0.00514 | -0.037 | 40.414
0.5 | 0.277 | 0.00541 | -0.038 | 51.116
1 | 0.345 | 0.00576 | -0.039 | 59.899
1.5 | 0.414 | 0.0063 | -0.04 | 65.668
2 | 0.482 | 0.00688 | -0.041 | 70.122
2.5 | 0.55 | 0.00761 | -0.042 | 72.276
3 | 0.618 | 0.00852 | -0.043 | 72.551
3.5 | 0.685 | 0.00958 | -0.044 | 71.528
4 | 0.751 | 0.01088 | -0.045 | 68.976
4.5 | 0.814 | 0.01313 | -0.046 | 61.992
5 | 0.862 | 0.00967 | -0.046 | 89.201
5.5 | 0.897 | 0.01047 | -0.047 | 85.685
6 | 0.892 | 0.00889 | -0.048 | 100.322
6.5 | 0.672 | 0.01605 | -0.049 | 41.872
7 | 0.464 | 0.05079 | -0.018 | 9.127
7.5 | 0.491 | 0.06087 | -0.018 | 8.059
8 | 0.518 | 0.07943 | -0.02 | 6.519
8.5 | 0.545 | 0.08138 | -0.02 | 6.694
9 | 0.572 | 0.08714 | -0.022 | 6.567
9.5 | 0.599 | 0.09285 | -0.023 | 6.456
10 | 0.626 | 0.0958 | -0.023 | 6.538
10.5 | 0.653 | 0.10031 | -0.023 | 6.511
11 | 0.682 | 0.1064 | -0.027 | 6.406
11.5 | 0.708 | 0.11449 | -0.027 | 6.188
12 | 0.735 | 0.11686 | -0.028 | 6.291
12.5 | 0.762 | 0.12062 | -0.029 | 6.32
13 | 0.789 | 0.12556 | -0.03 | 6.287
13.5 | 0.816 | 0.16581 | -0.03 | 4.922
14 | 0.845 | 0.13923 | -0.033 | 6.068
14.5 | 0.871 | 0.14186 | -0.033 | 6.143
15 | 0.898 | 0.14679 | -0.034 | 6.12
15.5 | 0.925 | 0.15227 | -0.035 | 6.076
16 | 0.953 | 0.15792 | -0.036 | 6.033
16.5 | 0.983 | 0.16703 | -0.039 | 5.886
17 | 1.008 | 0.17077 | -0.038 | 5.901
17.5 | 1.034 | 0.1764 | -0.039 | 5.862
18 | 1.06 | 0.18114 | -0.04 | 5.854
18.5 | 1.087 | 0.18506 | -0.04 | 5.874
19 | 1.114 | 0.19078 | -0.041 | 5.837
19.5 | 1.142 | 0.1966 | -0.043 | 5.807
20 | 1.173 | 0.20326 | -0.045 | 5.773

## 48. Re 1M Mach 0.50 (2)
BIGFOIL.COM POLAR EXPORT
mh25
MH 25 9.98% |  |  |  | Cl Max: | 0.9942 | at alpha= | 7.5 | deg
XFOIL ncrit=9 |  |  |  | L/D Max: | 70.8767 | at alpha= | 4.5 | deg
Re: | 1000000 |  |  | Cd Min: | 0.21057 | at alpha= | -20 | deg
Mach: | 0.5 |  |  | Cl=0 at alpha= | -1.6999 | deg
|  |  |  | @ Cl=0.1, Cd= | 0.0051436
|  |  |  | @ Cl=0.4, Cd= | 0.00625
|  |  |  | @ Cl=0.6, Cd= | 0.0086135
alpha (deg) | Cl | Cd | Cm | Cl/Cd
-20 | -0.4695 | 0.21057 | 0 | -2.2297
-19.5 | -0.4545 | 0.20398 | -0.0043 | -2.2282
-19 | -0.4396 | 0.19751 | -0.0085 | -2.2257
-18.5 | -0.425 | 0.19115 | -0.0125 | -2.2234
-18 | -0.4105 | 0.1849 | -0.0164 | -2.2201
-17.5 | -0.3968 | 0.17886 | -0.0203 | -2.2185
-17 | -0.3864 | 0.17334 | -0.0237 | -2.2291
-16.5 | -0.3815 | 0.16898 | -0.0247 | -2.2577
-15.5 | -0.3592 | 0.15775 | -0.0299 | -2.277
-15 | -0.345 | 0.15242 | -0.0336 | -2.2635
-14.5 | -0.3318 | 0.14694 | -0.0373 | -2.2581
-14 | -0.3199 | 0.14157 | -0.041 | -2.2597
-13.5 | -0.3103 | 0.13651 | -0.0443 | -2.2731
-13 | -0.3039 | 0.1317 | -0.047 | -2.3075
-12.5 | -0.2952 | 0.12552 | -0.0506 | -2.3518
-12 | -0.2848 | 0.11905 | -0.0539 | -2.3923
-11.5 | -0.2756 | 0.11184 | -0.0573 | -2.4642
-11 | -0.2667 | 0.1043 | -0.0607 | -2.557
-10.5 | -0.2588 | 0.0966 | -0.064 | -2.6791
-10 | -0.261 | 0.08685 | -0.0675 | -3.0052
-9.5 | -0.258 | 0.07831 | -0.071 | -3.2946
-9 | -0.3538 | 0.08475 | -0.0658 | -4.1746
-8.5 | -0.344 | 0.07616 | -0.0721 | -4.5168
-8 | -0.3328 | 0.06674 | -0.0811 | -4.9865
-7.5 | -0.3356 | 0.05558 | -0.0933 | -6.0381
-7 | -0.3396 | 0.04657 | -0.0994 | -7.2922
-6.5 | -0.3406 | 0.03899 | -0.0987 | -8.7356
-6 | -0.3408 | 0.03152 | -0.0924 | -10.8122
-5.5 | -0.3407 | 0.02522 | -0.0832 | -13.5091
-5 | -0.3165 | 0.01854 | -0.0754 | -17.0712
-4.5 | -0.2774 | 0.01456 | -0.0688 | -19.0522
-4 | -0.2229 | 0.01204 | -0.065 | -18.5133
-3.5 | -0.1667 | 0.01066 | -0.0618 | -15.6379
-3 | -0.1171 | 0.00966 | -0.0574 | -12.1222
-2.5 | -0.0601 | 0.00852 | -0.0551 | -7.054
-2 | -0.0241 | 0.00706 | -0.0494 | -3.4136
-1 | 0.0562 | 0.00518 | -0.0374 | 10.8494
-0.5 | 0.1163 | 0.00513 | -0.0356 | 22.6706
0 | 0.1793 | 0.00519 | -0.0343 | 34.5472
0.5 | 0.2415 | 0.00537 | -0.0329 | 44.9721
1 | 0.3114 | 0.00548 | -0.0333 | 56.8248
1.5 | 0.371 | 0.00585 | -0.0315 | 63.4188
2 | 0.4145 | 0.00645 | -0.0264 | 64.2636
2.5 | 0.477 | 0.00709 | -0.0259 | 67.2779
3 | 0.5349 | 0.00774 | -0.0245 | 69.1085
3.5 | 0.5728 | 0.00829 | -0.0187 | 69.0953
4 | 0.6367 | 0.00905 | -0.0186 | 70.3536
4.5 | 0.6953 | 0.00981 | -0.0172 | 70.8767
5 | 0.7347 | 0.01059 | -0.0115 | 69.3768
5.5 | 0.7987 | 0.01155 | -0.0109 | 69.1515
6 | 0.8587 | 0.01266 | -0.0091 | 67.8278
6.5 | 0.9128 | 0.01404 | -0.0057 | 65.0142
7 | 0.9587 | 0.01615 | -0.0007 | 59.3622
7.5 | 0.9942 | 0.01972 | 0.0053 | 50.4158
8 | 0.9839 | 0.02319 | 0.0185 | 42.4278
8.5 | 0.9568 | 0.02689 | 0.0325 | 35.582
9 | 0.9215 | 0.03224 | 0.0433 | 28.5825
9.5 | 0.8869 | 0.03919 | 0.049 | 22.6308
10 | 0.8504 | 0.04848 | 0.0485 | 17.5413
10.5 | 0.8159 | 0.0609 | 0.0414 | 13.3974
11 | 0.789 | 0.07504 | 0.0322 | 10.5144
11.5 | 0.7569 | 0.08976 | 0.0251 | 8.4325
12 | 0.7333 | 0.1027 | 0.0191 | 7.1402
12.5 | 0.7148 | 0.11537 | 0.0131 | 6.1957

## 49. Re 2M Mach 0.00 (1)
BIGFOIL.COM POLAR EXPORT
mh25
MH 25 9.98% |  |  |  | Cl Max: | 0.949 | at alpha= | 8 | deg
JavaFoil+Calcfoil stall+Eppler ext transition |  |  |  | L/D Max: | 95.481 | at alpha= | 8 | deg
Re: | 2000000 |  |  | Cd Min: | 0.00373 | at alpha= | -1.5 | deg
Mach: | 0 |  |  | Cl=0 at alpha= | -1.5085 | deg
|  |  |  | @ Cl=0.1, Cd= | 0.0038854
|  |  |  | @ Cl=0.4, Cd= | 0.0055797
|  |  |  | @ Cl=0.6, Cd= | 0.09273
alpha (deg) | Cl | Cd | Cm | Cl/Cd
-10.5 | -0.31 | 0.06567 | -0.008 | -4.718
-10 | -0.327 | 0.0617 | -0.008 | -5.301
-9.5 | -0.343 | 0.05806 | -0.008 | -5.904
-9 | -0.358 | 0.05358 | -0.009 | -6.677
-8.5 | -0.368 | 0.05136 | -0.009 | -7.158
-8 | -0.374 | 0.04878 | -0.009 | -7.673
-7.5 | -0.377 | 0.0458 | -0.01 | -8.234
-7 | -0.373 | 0.04401 | -0.009 | -8.466
-6.5 | -0.365 | 0.0406 | -0.011 | -8.99
-6 | -0.347 | 0.0394 | -0.008 | -8.806
-5.5 | -0.406 | 0.00904 | -0.023 | -44.879
-5 | -0.297 | 0.03542 | -0.008 | -8.378
-4.5 | -0.263 | 0.0338 | -0.008 | -7.787
-4 | -0.225 | 0.03227 | -0.008 | -6.979
-3.5 | -0.229 | 0.008 | -0.026 | -28.668
-3 | -0.174 | 0.00779 | -0.027 | -22.349
-2.5 | -0.117 | 0.0076 | -0.028 | -15.348
-2 | -0.058 | 0.00746 | -0.029 | -7.779
-1.5 | 0.001 | 0.00373 | -0.03 | 0.354
-1 | 0.061 | 0.00374 | -0.031 | 16.276
-0.5 | 0.12 | 0.00396 | -0.031 | 30.435
0 | 0.18 | 0.00417 | -0.032 | 43.216
0.5 | 0.24 | 0.00452 | -0.033 | 52.976
1 | 0.299 | 0.00486 | -0.034 | 61.595
1.5 | 0.359 | 0.00526 | -0.035 | 68.142
2 | 0.418 | 0.00572 | -0.036 | 73.016
2.5 | 0.477 | 0.00622 | -0.036 | 76.657
3 | 0.536 | 0.00679 | -0.037 | 78.93
3.5 | 0.595 | 0.00742 | -0.038 | 80.126
4 | 0.653 | 0.00809 | -0.039 | 80.673
4.5 | 0.71 | 0.00889 | -0.04 | 79.791
5 | 0.764 | 0.00957 | -0.04 | 79.77
5.5 | 0.813 | 0.01158 | -0.041 | 70.203
6 | 0.857 | 0.0123 | -0.042 | 69.678
6.5 | 0.895 | 0.01298 | -0.043 | 68.983
7 | 0.925 | 0.01376 | -0.044 | 67.271
7.5 | 0.947 | 0.01463 | -0.044 | 64.73
8 | 0.949 | 0.00993 | -0.045 | 95.481
8.5 | 0.944 | 0.01047 | -0.046 | 90.098
9 | 0.928 | 0.01101 | -0.046 | 84.295
9.5 | 0.901 | 0.01535 | -0.047 | 58.702
10 | 0.863 | 0.01664 | -0.047 | 51.869
10.5 | 0.685 | 0.06321 | -0.029 | 10.834
11 | 0.644 | 0.06983 | -0.027 | 9.228
11.5 | 0.603 | 0.07622 | -0.026 | 7.915
12 | 0.563 | 0.08139 | -0.025 | 6.921
12.5 | 0.524 | 0.08633 | -0.026 | 6.07
13 | 0.485 | 0.09273 | -0.024 | 5.226

## 50. Re 2M Mach 0.00 (2)
BIGFOIL.COM POLAR EXPORT
mh25
MH 25 9.98% |  |  |  | Cl Max: | 1.163 | at alpha= | 12.5 | deg
XFOIL ncrit=9 |  |  |  | L/D Max: | 84.1864 | at alpha= | 4.5 | deg
Re: | 2000000 |  |  | Cd Min: | 0.06205 | at alpha= | 15 | deg
Mach: | 0 |  |  | Cl=0 at alpha= | -99 | deg
|  |  |  | @ Cl=0.1, Cd= | 0.00316
|  |  |  | @ Cl=0.4, Cd= | 0.004958
|  |  |  | @ Cl=0.6, Cd= | 0.0071932
alpha (deg) | Cl | Cd | Cm | Cl/Cd
0 | 0.1638 | 0.00316 | -0.0325 | 51.8354
0.5 | 0.2156 | 0.00325 | -0.0316 | 66.3385
1 | 0.2625 | 0.00355 | -0.0296 | 73.9437
1.5 | 0.3068 | 0.00397 | -0.0272 | 77.2796
2 | 0.351 | 0.00438 | -0.0248 | 80.137
2.5 | 0.3933 | 0.00488 | -0.022 | 80.5943
3 | 0.4354 | 0.00537 | -0.0192 | 81.0801
3.5 | 0.4792 | 0.00584 | -0.017 | 82.0548
4 | 0.5241 | 0.00627 | -0.0152 | 83.5885
4.5 | 0.5691 | 0.00676 | -0.0134 | 84.1864
5 | 0.6119 | 0.00736 | -0.0112 | 83.1386
5.5 | 0.6556 | 0.0079 | -0.0092 | 82.9873
6 | 0.7031 | 0.00844 | -0.0081 | 83.3057
6.5 | 0.7499 | 0.00912 | -0.0069 | 82.2259
7 | 0.7985 | 0.00973 | -0.0062 | 82.0658
7.5 | 0.8556 | 0.0104 | -0.0074 | 82.2692
8 | 0.9128 | 0.011 | -0.0087 | 82.9818
8.5 | 0.967 | 0.01195 | -0.0094 | 80.9205
9 | 1.0174 | 0.01316 | -0.0094 | 77.31
9.5 | 1.0635 | 0.01455 | -0.0086 | 73.0928
10 | 1.1082 | 0.01653 | -0.0079 | 67.0417
11 | 1.1336 | 0.02035 | 0.0059 | 55.7052
11.5 | 1.137 | 0.0228 | 0.0138 | 49.8684
12 | 1.1588 | 0.02407 | 0.0183 | 48.1429
12.5 | 1.163 | 0.02678 | 0.0245 | 43.4279
13 | 1.1438 | 0.03152 | 0.0322 | 36.2881
13.5 | 1.1484 | 0.03455 | 0.036 | 33.2388
14 | 1.1119 | 0.0421 | 0.0401 | 26.4109
14.5 | 1.0591 | 0.05398 | 0.0386 | 19.6202
15 | 1.0518 | 0.06205 | 0.0346 | 16.9508

## 51. Re 2M Mach 0.10 (1)
BIGFOIL.COM POLAR EXPORT
mh25
MH 25 9.98% |  |  |  | Cl Max: | 0.946 | at alpha= | 7.5 | deg
JavaFoil+Calcfoil stall+Eppler ext transition |  |  |  | L/D Max: | 94.374 | at alpha= | 8 | deg
Re: | 2000000 |  |  | Cd Min: | 0.00374 | at alpha= | -1.5 | deg
Mach: | 0.1 |  |  | Cl=0 at alpha= | -1.5085 | deg
|  |  |  | @ Cl=0.1, Cd= | 0.003893
|  |  |  | @ Cl=0.4, Cd= | 0.0055967
|  |  |  | @ Cl=0.6, Cd= | 0.08822
alpha (deg) | Cl | Cd | Cm | Cl/Cd
-12.5 | -0.204 | 0.08379 | -0.006 | -2.44
-12 | -0.223 | 0.07899 | -0.006 | -2.82
-11.5 | -0.242 | 0.07471 | -0.007 | -3.237
-11 | -0.262 | 0.0702 | -0.007 | -3.729
-10.5 | -0.282 | 0.06606 | -0.008 | -4.267
-10 | -0.302 | 0.06213 | -0.008 | -4.857
-9.5 | -0.321 | 0.05835 | -0.008 | -5.497
-9 | -0.338 | 0.05458 | -0.009 | -6.193
-8.5 | -0.352 | 0.05147 | -0.009 | -6.846
-8 | -0.362 | 0.04873 | -0.009 | -7.438
-7.5 | -0.368 | 0.04572 | -0.01 | -8.056
-7 | -0.367 | 0.04397 | -0.009 | -8.334
-6.5 | -0.361 | 0.04077 | -0.011 | -8.853
-6 | -0.346 | 0.03934 | -0.01 | -8.787
-5.5 | -0.324 | 0.03732 | -0.008 | -8.685
-5 | -0.297 | 0.03543 | -0.008 | -8.379
-4.5 | -0.264 | 0.0338 | -0.008 | -7.805
-4 | -0.226 | 0.03229 | -0.008 | -6.997
-3.5 | -0.23 | 0.00801 | -0.027 | -28.741
-3 | -0.175 | 0.00781 | -0.027 | -22.409
-2.5 | -0.117 | 0.00762 | -0.028 | -15.395
-2 | -0.058 | 0.00747 | -0.029 | -7.804
-1.5 | 0.001 | 0.00374 | -0.03 | 0.356
-1 | 0.061 | 0.00375 | -0.031 | 16.309
-0.5 | 0.121 | 0.00397 | -0.032 | 30.498
0 | 0.181 | 0.00419 | -0.032 | 43.154
0.5 | 0.241 | 0.00454 | -0.033 | 52.994
1 | 0.301 | 0.00488 | -0.034 | 61.656
1.5 | 0.36 | 0.00529 | -0.035 | 68.168
2 | 0.42 | 0.00575 | -0.036 | 73.015
2.5 | 0.48 | 0.00625 | -0.037 | 76.663
3 | 0.539 | 0.00685 | -0.037 | 78.709
3.5 | 0.598 | 0.00747 | -0.038 | 80.023
4 | 0.656 | 0.00815 | -0.039 | 80.518
4.5 | 0.713 | 0.00895 | -0.04 | 79.691
5 | 0.767 | 0.00964 | -0.041 | 79.626
5.5 | 0.817 | 0.01135 | -0.041 | 71.951
6 | 0.861 | 0.01239 | -0.042 | 69.459
6.5 | 0.898 | 0.01308 | -0.043 | 68.646
7 | 0.927 | 0.01388 | -0.044 | 66.774
7.5 | 0.946 | 0.01478 | -0.045 | 64.037
8 | 0.945 | 0.01001 | -0.045 | 94.374
8.5 | 0.937 | 0.01057 | -0.046 | 88.579
9 | 0.916 | 0.01113 | -0.047 | 82.311
9.5 | 0.884 | 0.01557 | -0.047 | 56.74
10 | 0.83 | 0.01829 | -0.047 | 45.371
10.5 | 0.658 | 0.06526 | -0.028 | 10.082
11 | 0.614 | 0.07105 | -0.027 | 8.646
11.5 | 0.569 | 0.07739 | -0.025 | 7.349
12 | 0.525 | 0.0825 | -0.025 | 6.361
12.5 | 0.481 | 0.08822 | -0.024 | 5.448

## 52. Re 2M Mach 0.10 (2)
BIGFOIL.COM POLAR EXPORT
mh25
MH 25 9.98% |  |  |  | Cl Max: | 1.1427 | at alpha= | 12 | deg
XFOIL ncrit=9 |  |  |  | L/D Max: | 84.0943 | at alpha= | 4.5 | deg
Re: | 2000000 |  |  | Cd Min: | 0.07481 | at alpha= | 15 | deg
Mach: | 0.1 |  |  | Cl=0 at alpha= | -99 | deg
|  |  |  | @ Cl=0.1, Cd= | 0.00316
|  |  |  | @ Cl=0.4, Cd= | 0.0049627
|  |  |  | @ Cl=0.6, Cd= | 0.0071742
alpha (deg) | Cl | Cd | Cm | Cl/Cd
0 | 0.1647 | 0.00316 | -0.0327 | 52.1203
0.5 | 0.2165 | 0.00327 | -0.0317 | 66.208
1 | 0.2636 | 0.00357 | -0.0296 | 73.8375
1.5 | 0.3078 | 0.00399 | -0.0271 | 77.1429
2 | 0.3522 | 0.0044 | -0.0248 | 80.0455
2.5 | 0.3946 | 0.0049 | -0.0219 | 80.5306
3 | 0.4368 | 0.00539 | -0.0191 | 81.039
3.5 | 0.4808 | 0.00586 | -0.0168 | 82.0478
4 | 0.5259 | 0.0063 | -0.0149 | 83.4762
4.5 | 0.571 | 0.00679 | -0.0131 | 84.0943
5.5 | 0.6578 | 0.00794 | -0.0088 | 82.8463
6 | 0.7055 | 0.00849 | -0.0076 | 83.0978
6.5 | 0.7526 | 0.00917 | -0.0064 | 82.072
7 | 0.8019 | 0.0098 | -0.0057 | 81.8265
7.5 | 0.8595 | 0.01047 | -0.0069 | 82.0917
8 | 0.9168 | 0.01114 | -0.008 | 82.298
8.5 | 0.9716 | 0.01208 | -0.0087 | 80.4305
9 | 1.0212 | 0.01338 | -0.0083 | 76.3229
9.5 | 1.0674 | 0.01487 | -0.0074 | 71.7821
10 | 1.1108 | 0.01697 | -0.0065 | 65.4567
10.5 | 1.1262 | 0.01954 | -0.0002 | 57.6356
11 | 1.125 | 0.02126 | 0.0095 | 52.9163
11.5 | 1.1217 | 0.02438 | 0.0182 | 46.009
12 | 1.1427 | 0.02574 | 0.0226 | 44.3939
12.5 | 1.141 | 0.02899 | 0.0291 | 39.3584
13 | 1.1121 | 0.03477 | 0.0365 | 31.9845
13.5 | 1.1119 | 0.0386 | 0.0395 | 28.8057
14 | 1.0668 | 0.04826 | 0.0407 | 22.1053
14.5 | 1.0002 | 0.06509 | 0.0333 | 15.3664
15 | 0.9935 | 0.07481 | 0.0273 | 13.2803

## 53. Re 2M Mach 0.25 (1)
BIGFOIL.COM POLAR EXPORT
mh25
MH 25 9.98% |  |  |  | Cl Max: | 0.93 | at alpha= | 7 | deg
JavaFoil+Calcfoil stall+Eppler ext transition |  |  |  | L/D Max: | 95.121 | at alpha= | 8.5 | deg
Re: | 2000000 |  |  | Cd Min: | 0.0038 | at alpha= | -1.5 | deg
Mach: | 0.25 |  |  | Cl=0 at alpha= | -1.5082 | deg
|  |  |  | @ Cl=0.1, Cd= | 0.10617
|  |  |  | @ Cl=0.4, Cd= | 0.10617
|  |  |  | @ Cl=0.6, Cd= | 0.10617
alpha (deg) | Cl | Cd | Cm | Cl/Cd
-10.5 | -0.052 | 0.06832 | -0.007 | -0.757
-10 | -0.049 | 0.06401 | -0.008 | -0.764
-9.5 | -0.083 | 0.05982 | -0.008 | -1.384
-9 | -0.158 | 0.05596 | -0.009 | -2.829
-8.5 | -0.21 | 0.0525 | -0.009 | -4.008
-8 | -0.254 | 0.0494 | -0.01 | -5.135
-7.5 | -0.288 | 0.04624 | -0.01 | -6.237
-7 | -0.312 | 0.0442 | -0.01 | -7.059
-6.5 | -0.325 | 0.04184 | -0.01 | -7.766
-6 | -0.326 | 0.03987 | -0.008 | -8.163
-5.5 | -0.394 | 0.00917 | -0.024 | -42.92
-5 | -0.368 | 0.00896 | -0.025 | -41.105
-4.5 | -0.332 | 0.00871 | -0.026 | -38.136
-4 | -0.23 | 0.03239 | -0.009 | -7.095
-3.5 | -0.235 | 0.00817 | -0.027 | -28.791
-3 | -0.179 | 0.00791 | -0.028 | -22.657
-2.5 | -0.12 | 0.00771 | -0.029 | -15.623
-2 | -0.06 | 0.00756 | -0.03 | -7.919
-1.5 | 0.001 | 0.0038 | -0.031 | 0.359
-1 | 0.063 | 0.00383 | -0.032 | 16.433
-0.5 | 0.124 | 0.00405 | -0.032 | 30.748
0 | 0.186 | 0.00427 | -0.033 | 43.577
0.5 | 0.247 | 0.00465 | -0.034 | 53.269
1 | 0.309 | 0.00501 | -0.035 | 61.719
1.5 | 0.37 | 0.00542 | -0.036 | 68.288
2 | 0.432 | 0.00592 | -0.037 | 72.938
2.5 | 0.493 | 0.00648 | -0.038 | 76.077
3 | 0.554 | 0.00706 | -0.038 | 78.363
3.5 | 0.614 | 0.00772 | -0.039 | 79.484
4 | 0.674 | 0.00848 | -0.04 | 79.46
4.5 | 0.732 | 0.0093 | -0.041 | 78.686
5 | 0.787 | 0.01033 | -0.042 | 76.176
5.5 | 0.836 | 0.01182 | -0.043 | 70.743
6 | 0.878 | 0.01294 | -0.043 | 67.831
6.5 | 0.91 | 0.01373 | -0.044 | 66.294
7 | 0.93 | 0.01468 | -0.045 | 63.368
7.5 | 0.93 | 0.0099 | -0.046 | 93.921
8 | 0.911 | 0.0105 | -0.046 | 86.802
8.5 | 0.872 | 0.00917 | -0.047 | 95.121
9 | 0.659 | 0.06548 | -0.017 | 10.069
9.5 | 0.602 | 0.0609 | -0.025 | 9.883
10 | 0.524 | 0.06632 | -0.023 | 7.904
10.5 | 0.438 | 0.07142 | -0.023 | 6.131
11 | 0.344 | 0.07676 | -0.023 | 4.479
11.5 | 0.24 | 0.08303 | -0.022 | 2.885
12 | 0.077 | 0.10617 | -0.019 | 0.73

## 54. Re 2M Mach 0.25 (2)
BIGFOIL.COM POLAR EXPORT
mh25
MH 25 9.98% |  |  |  | Cl Max: | 1.1196 | at alpha= | 10 | deg
XFOIL ncrit=9 |  |  |  | L/D Max: | 83.8672 | at alpha= | 4.5 | deg
Re: | 2000000 |  |  | Cd Min: | 0.11198 | at alpha= | 15 | deg
Mach: | 0.25 |  |  | Cl=0 at alpha= | -99 | deg
|  |  |  | @ Cl=0.1, Cd= | 0.00319
|  |  |  | @ Cl=0.4, Cd= | 0.0050057
|  |  |  | @ Cl=0.6, Cd= | 0.0071881
alpha (deg) | Cl | Cd | Cm | Cl/Cd
0 | 0.1692 | 0.00319 | -0.0335 | 53.0408
0.5 | 0.2216 | 0.00332 | -0.0322 | 66.747
1 | 0.2689 | 0.00366 | -0.0298 | 73.4699
1.5 | 0.3136 | 0.00408 | -0.027 | 76.8627
2 | 0.3584 | 0.00451 | -0.0244 | 79.4678
2.5 | 0.4012 | 0.00502 | -0.0212 | 79.9203
3 | 0.4443 | 0.00551 | -0.0181 | 80.6352
3.5 | 0.4893 | 0.00599 | -0.0157 | 81.6861
4 | 0.5351 | 0.00643 | -0.0135 | 83.2193
4.5 | 0.5812 | 0.00693 | -0.0113 | 83.8672
5 | 0.6249 | 0.00753 | -0.0087 | 82.988
5.5 | 0.6699 | 0.0081 | -0.0064 | 82.7037
6 | 0.7193 | 0.0087 | -0.005 | 82.6782
6.5 | 0.7665 | 0.00943 | -0.0032 | 81.2831
7 | 0.821 | 0.0101 | -0.0029 | 81.2871
7.5 | 0.8809 | 0.01083 | -0.0037 | 81.3389
8 | 0.9382 | 0.01183 | -0.0041 | 79.3068
8.5 | 0.9927 | 0.01296 | -0.0038 | 76.5972
9 | 1.0385 | 0.01461 | -0.0019 | 71.0815
9.5 | 1.0849 | 0.01674 | -0.0005 | 64.8088
10 | 1.1196 | 0.0196 | 0.0025 | 57.1224
10.5 | 1.1062 | 0.02165 | 0.015 | 51.0947
11 | 1.1033 | 0.02476 | 0.0238 | 44.5598
11.5 | 1.0842 | 0.02943 | 0.033 | 36.84
12 | 1.0519 | 0.03554 | 0.0403 | 29.5976
12.5 | 1.0241 | 0.04248 | 0.0435 | 24.1078
13 | 0.9954 | 0.05153 | 0.042 | 19.3169
13.5 | 0.9534 | 0.06599 | 0.0337 | 14.4476
14 | 0.9276 | 0.08043 | 0.0248 | 11.533
14.5 | 0.8906 | 0.09721 | 0.0165 | 9.1616
15 | 0.8608 | 0.11198 | 0.0099 | 7.6871

## 55. Re 2M Mach 0.50 (1)
BIGFOIL.COM POLAR EXPORT
mh25
MH 25 9.98% |  |  |  | Cl Max: | 1.176 | at alpha= | 20 | deg
JavaFoil+Calcfoil stall+Eppler ext transition |  |  |  | L/D Max: | 102.39 | at alpha= | 5.5 | deg
Re: | 2000000 |  |  | Cd Min: | 0.00417 | at alpha= | -1 | deg
Mach: | 0.5 |  |  | Cl=0 at alpha= | -1.5145 | deg
|  |  |  | @ Cl=0.1, Cd= | 0.0042483
|  |  |  | @ Cl=0.4, Cd= | 0.0059825
|  |  |  | @ Cl=0.6, Cd= | 0.0079694
alpha (deg) | Cl | Cd | Cm | Cl/Cd
-20 | -0.99 | 0.17913 | -0.001 | -5.525
-19.5 | -0.964 | 0.17222 | -0.002 | -5.598
-19 | -0.938 | 0.16803 | -0.002 | -5.584
-18.5 | -0.915 | 0.16273 | -0.003 | -5.622
-18 | -0.887 | 0.15453 | -0.003 | -5.741
-17.5 | -0.859 | 0.14918 | -0.003 | -5.758
-17 | -0.832 | 0.14638 | -0.004 | -5.686
-16.5 | -0.806 | 0.14152 | -0.004 | -5.694
-16 | -0.78 | 0.13534 | -0.004 | -5.76
-15.5 | -0.753 | 0.13252 | -0.005 | -5.684
-15 | -0.727 | 0.12739 | -0.005 | -5.706
-14.5 | -0.702 | 0.12713 | -0.006 | -5.524
-14 | -0.675 | 0.11835 | -0.006 | -5.7
-13.5 | -0.646 | 0.11272 | -0.006 | -5.735
-13 | -0.62 | 0.10886 | -0.006 | -5.692
-12.5 | -0.593 | 0.10444 | -0.007 | -5.679
-12 | -0.567 | 0.10083 | -0.007 | -5.619
-11.5 | -0.54 | 0.09789 | -0.008 | -5.518
-11 | -0.514 | 0.09459 | -0.008 | -5.429
-10.5 | -0.487 | 0.08708 | -0.008 | -5.588
-10 | -0.459 | 0.08391 | -0.008 | -5.472
-9.5 | -0.432 | 0.08157 | -0.008 | -5.302
-9 | -0.406 | 0.07634 | -0.009 | -5.316
-8.5 | -0.379 | 0.07358 | -0.009 | -5.151
-8 | -0.352 | 0.07269 | -0.01 | -4.845
-7.5 | -0.325 | 0.07027 | -0.01 | -4.628
-7 | -0.298 | 0.0491 | -0.01 | -6.073
-6.5 | -0.272 | 0.04362 | -0.012 | -6.228
-6 | -0.244 | 0.04134 | -0.011 | -5.91
-5.5 | -0.27 | 0.01034 | -0.027 | -26.128
-5 | -0.237 | 0.0098 | -0.028 | -24.143
-4.5 | -0.203 | 0.00945 | -0.029 | -21.465
-4 | -0.221 | 0.03295 | -0.01 | -6.72
-3.5 | -0.201 | 0.03144 | -0.01 | -6.395
-3 | -0.197 | 0.00851 | -0.032 | -23.15
-2.5 | -0.134 | 0.00821 | -0.032 | -16.287
-2 | -0.067 | 0.008 | -0.033 | -8.347
-1.5 | 0.002 | 0.00433 | -0.034 | 0.353
-1 | 0.07 | 0.00417 | -0.035 | 16.844
-0.5 | 0.139 | 0.00435 | -0.036 | 31.987
0 | 0.208 | 0.00472 | -0.037 | 44.058
0.5 | 0.277 | 0.0051 | -0.038 | 54.254
1 | 0.345 | 0.00556 | -0.039 | 62.042
1.5 | 0.414 | 0.00609 | -0.04 | 67.939
2 | 0.482 | 0.00673 | -0.041 | 71.656
2.5 | 0.55 | 0.00744 | -0.042 | 73.952
3 | 0.618 | 0.00816 | -0.043 | 75.701
3.5 | 0.685 | 0.00902 | -0.044 | 75.975
4 | 0.751 | 0.01003 | -0.045 | 74.816
4.5 | 0.814 | 0.01091 | -0.046 | 74.574
5 | 0.869 | 0.01316 | -0.047 | 66.025
5.5 | 0.899 | 0.00878 | -0.047 | 102.39
6 | 0.894 | 0.0096 | -0.048 | 93.177
6.5 | 0.674 | 0.01042 | -0.049 | 64.661
7 | 0.57 | 0.01538 | -0.05 | 37.063
7.5 | 0.491 | 0.05261 | -0.021 | 9.338
8 | 0.521 | 0.05464 | -0.026 | 9.536
8.5 | 0.546 | 0.06281 | -0.023 | 8.691
9 | 0.573 | 0.07724 | -0.023 | 7.416
9.5 | 0.6 | 0.08211 | -0.024 | 7.307
10 | 0.627 | 0.085 | -0.024 | 7.375
10.5 | 0.654 | 0.08832 | -0.024 | 7.4
11 | 0.683 | 0.094 | -0.028 | 7.263
11.5 | 0.709 | 0.09886 | -0.028 | 7.169
12 | 0.736 | 0.1025 | -0.028 | 7.177
12.5 | 0.763 | 0.10699 | -0.03 | 7.131
13 | 0.79 | 0.11115 | -0.031 | 7.112
13.5 | 0.818 | 0.142 | -0.032 | 5.757
14 | 0.845 | 0.12173 | -0.033 | 6.945
14.5 | 0.872 | 0.12655 | -0.034 | 6.894
15 | 0.899 | 0.13206 | -0.035 | 6.81
15.5 | 0.927 | 0.13458 | -0.036 | 6.885
16 | 0.956 | 0.14055 | -0.038 | 6.805
16.5 | 0.985 | 0.14791 | -0.04 | 6.661
17 | 1.009 | 0.15074 | -0.039 | 6.694
17.5 | 1.036 | 0.15538 | -0.04 | 6.666
18 | 1.062 | 0.16021 | -0.041 | 6.631
18.5 | 1.089 | 0.16394 | -0.041 | 6.645
19 | 1.117 | 0.16979 | -0.043 | 6.579
19.5 | 1.148 | 0.17453 | -0.045 | 6.578
20 | 1.176 | 0.18139 | -0.046 | 6.483

## 56. Re 2M Mach 0.50 (2)
BIGFOIL.COM POLAR EXPORT
mh25
MH 25 9.98% |  |  |  | Cl Max: | 0.9906 | at alpha= | 8.5 | deg
XFOIL ncrit=9 |  |  |  | L/D Max: | 81.2182 | at alpha= | 4.5 | deg
Re: | 2000000 |  |  | Cd Min: | 0.25506 | at alpha= | -20 | deg
Mach: | 0.5 |  |  | Cl=0 at alpha= | -1.9776 | deg
|  |  |  | @ Cl=0.1, Cd= | 0.00361
|  |  |  | @ Cl=0.4, Cd= | 0.0052427
|  |  |  | @ Cl=0.6, Cd= | 0.007397
alpha (deg) | Cl | Cd | Cm | Cl/Cd
-20 | -0.6744 | 0.25506 | 0.0124 | -2.6441
-19.5 | -0.654 | 0.24731 | 0.0082 | -2.6445
-19 | -0.6341 | 0.23953 | 0.0041 | -2.6473
-18.5 | -0.6147 | 0.23198 | 0.0002 | -2.6498
-18 | -0.5956 | 0.22415 | -0.0036 | -2.6571
-17.5 | -0.5772 | 0.21662 | -0.0072 | -2.6646
-17 | -0.5593 | 0.20887 | -0.0107 | -2.6777
-16.5 | -0.542 | 0.2014 | -0.014 | -2.6912
-16 | -0.5254 | 0.19362 | -0.0172 | -2.7136
-15.5 | -0.5099 | 0.18589 | -0.0202 | -2.743
-15 | -0.4983 | 0.17815 | -0.0224 | -2.7971
-14 | -0.4594 | 0.16296 | -0.0308 | -2.8191
-13.5 | -0.4391 | 0.15457 | -0.0358 | -2.8408
-13 | -0.419 | 0.14622 | -0.0408 | -2.8655
-12.5 | -0.398 | 0.13739 | -0.0464 | -2.8969
-12 | -0.3797 | 0.12917 | -0.0513 | -2.9395
-11.5 | -0.3623 | 0.12031 | -0.0567 | -3.0114
-11 | -0.3452 | 0.11182 | -0.0619 | -3.0871
-10.5 | -0.328 | 0.10348 | -0.0674 | -3.1697
-10 | -0.3127 | 0.09444 | -0.0734 | -3.3111
-9.5 | -0.2977 | 0.08568 | -0.0797 | -3.4746
-9 | -0.2868 | 0.07689 | -0.0858 | -3.73
-8.5 | -0.2856 | 0.06588 | -0.0947 | -4.3352
-7.5 | -0.3038 | 0.04521 | -0.1125 | -6.7198
-7 | -0.3307 | 0.03964 | -0.1062 | -8.3426
-6 | -0.3433 | 0.02827 | -0.0911 | -12.1436
-5.5 | -0.3419 | 0.02191 | -0.0817 | -15.6047
-5 | -0.3215 | 0.01597 | -0.0729 | -20.1315
-4.5 | -0.2781 | 0.01132 | -0.0668 | -24.5671
-4 | -0.2278 | 0.00916 | -0.0621 | -24.869
-3.5 | -0.1724 | 0.0081 | -0.0588 | -21.284
-3 | -0.1137 | 0.00737 | -0.0563 | -15.4274
-2.5 | -0.0564 | 0.00673 | -0.0541 | -8.3804
-2 | -0.0019 | 0.00593 | -0.0518 | -0.3204
-1.5 | 0.0406 | 0.00474 | -0.0475 | 8.5654
-1 | 0.0811 | 0.00382 | -0.0424 | 21.2304
-0.5 | 0.127 | 0.00331 | -0.0378 | 38.3686
0 | 0.1871 | 0.00335 | -0.0364 | 55.8507
0.5 | 0.2395 | 0.00363 | -0.0333 | 65.978
1 | 0.2868 | 0.00404 | -0.0293 | 70.9901
1.5 | 0.3324 | 0.0045 | -0.0249 | 73.8667
2 | 0.3777 | 0.00496 | -0.0206 | 76.1492
2.5 | 0.4203 | 0.0055 | -0.0155 | 76.4182
3 | 0.467 | 0.00597 | -0.0115 | 78.2245
3.5 | 0.5113 | 0.00643 | -0.007 | 79.5179
4.5 | 0.6067 | 0.00747 | 0.0009 | 81.2182
5 | 0.6542 | 0.00812 | 0.0049 | 80.5665
5.5 | 0.7096 | 0.00887 | 0.0074 | 80
6 | 0.7644 | 0.00965 | 0.0104 | 79.2124
6.5 | 0.8311 | 0.01069 | 0.011 | 77.7456
7 | 0.8994 | 0.01183 | 0.012 | 76.027
7.5 | 0.9532 | 0.01408 | 0.0159 | 67.6989
8 | 0.9816 | 0.01815 | 0.023 | 54.0826
8.5 | 0.9906 | 0.02455 | 0.0297 | 40.3503
9 | 0.9574 | 0.0296 | 0.0414 | 32.3446
9.5 | 0.9207 | 0.03602 | 0.049 | 25.5608
10 | 0.8828 | 0.0446 | 0.0504 | 19.7937
10.5 | 0.8461 | 0.05629 | 0.0444 | 15.0311
11 | 0.8184 | 0.07021 | 0.0349 | 11.6565
11.5 | 0.7842 | 0.0853 | 0.0273 | 9.1934
12 | 0.7594 | 0.09797 | 0.0215 | 7.7514
12.5 | 0.7383 | 0.11056 | 0.0157 | 6.6778
13 | 0.7201 | 0.12347 | 0.0097 | 5.8322
13.5 | 0.7103 | 0.13567 | 0.0041 | 5.2355

## 57. Re 3M Mach 0.00 (1)
BIGFOIL.COM POLAR EXPORT
mh25
MH 25 9.98% |  |  |  | Cl Max: | 0.955 | at alpha= | 8 | deg
JavaFoil+Calcfoil stall+Eppler ext transition |  |  |  | L/D Max: | 90.853 | at alpha= | 9 | deg
Re: | 3000000 |  |  | Cd Min: | 0.00412 | at alpha= | -0.5 | deg
Mach: | 0 |  |  | Cl=0 at alpha= | -1.5085 | deg
|  |  |  | @ Cl=0.1, Cd= | 0.0041268
|  |  |  | @ Cl=0.4, Cd= | 0.005678
|  |  |  | @ Cl=0.6, Cd= | 0.08742
alpha (deg) | Cl | Cd | Cm | Cl/Cd
-12.5 | -0.241 | 0.08008 | -0.006 | -3.013
-12 | -0.258 | 0.07497 | -0.007 | -3.447
-11.5 | -0.276 | 0.07053 | -0.007 | -3.912
-11 | -0.294 | 0.06623 | -0.008 | -4.438
-10.5 | -0.312 | 0.06159 | -0.009 | -5.069
-10 | -0.331 | 0.05649 | -0.01 | -5.854
-9.5 | -0.351 | 0.0491 | -0.011 | -7.143
-9 | -0.439 | 0.01055 | -0.018 | -41.653
-8.5 | -0.454 | 0.00747 | -0.018 | -60.827
-8 | -0.465 | 0.01002 | -0.019 | -46.365
-7.5 | -0.468 | 0.00966 | -0.02 | -48.404
-7 | -0.464 | 0.00926 | -0.021 | -50.075
-6.5 | -0.452 | 0.00899 | -0.022 | -50.319
-6 | -0.433 | 0.0087 | -0.022 | -49.799
-5.5 | -0.406 | 0.00843 | -0.023 | -48.105
-5 | -0.37 | 0.00813 | -0.024 | -45.589
-4.5 | -0.329 | 0.00791 | -0.025 | -41.548
-4 | -0.281 | 0.0077 | -0.026 | -36.539
-3.5 | -0.229 | 0.00742 | -0.026 | -30.891
-3 | -0.174 | 0.00729 | -0.027 | -23.882
-2.5 | -0.117 | 0.00718 | -0.028 | -16.249
-2 | -0.058 | 0.00715 | -0.029 | -8.109
-1.5 | 0.001 | 0.00451 | -0.03 | 0.293
-1 | 0.061 | 0.00414 | -0.031 | 14.719
-0.5 | 0.12 | 0.00412 | -0.031 | 29.218
0 | 0.18 | 0.00431 | -0.032 | 41.78
0.5 | 0.24 | 0.00462 | -0.033 | 51.866
1 | 0.299 | 0.00498 | -0.034 | 60.113
1.5 | 0.359 | 0.0054 | -0.035 | 66.37
2 | 0.418 | 0.0058 | -0.036 | 72.025
2.5 | 0.477 | 0.0063 | -0.036 | 75.78
3 | 0.536 | 0.0068 | -0.037 | 78.897
3.5 | 0.595 | 0.00732 | -0.038 | 81.305
4 | 0.653 | 0.00793 | -0.039 | 82.31
4.5 | 0.71 | 0.00831 | -0.04 | 85.403
5 | 0.764 | 0.0091 | -0.04 | 83.925
5.5 | 0.813 | 0.01049 | -0.041 | 77.534
6 | 0.857 | 0.01146 | -0.042 | 74.826
6.5 | 0.895 | 0.01207 | -0.043 | 74.188
7 | 0.925 | 0.01277 | -0.044 | 72.493
7.5 | 0.947 | 0.01351 | -0.044 | 70.094
8 | 0.955 | 0.01435 | -0.045 | 66.503
8.5 | 0.951 | 0.01534 | -0.046 | 62.001
9 | 0.93 | 0.01023 | -0.046 | 90.853
9.5 | 0.903 | 0.01088 | -0.047 | 83.029
10 | 0.868 | 0.0152 | -0.048 | 57.15
10.5 | 0.827 | 0.01617 | -0.048 | 51.132
11 | 0.777 | 0.01782 | -0.049 | 43.609
11.5 | 0.627 | 0.05856 | -0.036 | 10.714
12 | 0.573 | 0.07237 | -0.032 | 7.915
12.5 | 0.53 | 0.07927 | -0.031 | 6.685
13 | 0.488 | 0.08742 | -0.029 | 5.582

## 58. Re 3M Mach 0.00 (2)
BIGFOIL.COM POLAR EXPORT
mh25
MH 25 9.98% |  |  |  | Cl Max: | 1.2501 | at alpha= | 13.5 | deg
XFOIL ncrit=9 |  |  |  | L/D Max: | 91.028 | at alpha= | 4.5 | deg
Re: | 3000000 |  |  | Cd Min: | 0.23227 | at alpha= | 20 | deg
Mach: | 0 |  |  | Cl=0 at alpha= | -1.8277 | deg
|  |  |  | @ Cl=0.1, Cd= | 0.0031266
|  |  |  | @ Cl=0.4, Cd= | 0.0046344
|  |  |  | @ Cl=0.6, Cd= | 0.0066039
alpha (deg) | Cl | Cd | Cm | Cl/Cd
-18 | -0.5718 | 0.20542 | -0.0014 | -2.7836
-17.5 | -0.5581 | 0.19901 | -0.0045 | -2.8044
-17 | -0.5443 | 0.19299 | -0.0074 | -2.8204
-16.5 | -0.5315 | 0.18632 | -0.0103 | -2.8526
-16 | -0.5188 | 0.17994 | -0.0131 | -2.8832
-15.5 | -0.5052 | 0.17283 | -0.0158 | -2.9231
-15 | -0.4943 | 0.16564 | -0.0185 | -2.9842
-14.5 | -0.4846 | 0.15819 | -0.0212 | -3.0634
-14 | -0.4756 | 0.15113 | -0.0236 | -3.147
-13 | -0.4533 | 0.13498 | -0.0311 | -3.3583
-12.5 | -0.4419 | 0.12628 | -0.0358 | -3.4994
-12 | -0.4288 | 0.11817 | -0.0406 | -3.6287
-11.5 | -0.4202 | 0.10858 | -0.046 | -3.87
-11 | -0.4098 | 0.09931 | -0.0521 | -4.1265
-10 | -0.3904 | 0.07815 | -0.0692 | -4.9955
-9.5 | -0.385 | 0.06261 | -0.0885 | -6.1492
-9 | -0.4129 | 0.0522 | -0.0925 | -7.91
-8.5 | -0.445 | 0.04535 | -0.0847 | -9.8126
-8 | -0.4574 | 0.03731 | -0.078 | -12.2594
-7.5 | -0.4641 | 0.02908 | -0.0699 | -15.9594
-7 | -0.4545 | 0.02327 | -0.0628 | -19.5316
-6 | -0.412 | 0.01097 | -0.05 | -37.557
-5.5 | -0.3703 | 0.00896 | -0.047 | -41.3281
-5 | -0.3232 | 0.00793 | -0.0453 | -40.7566
-4.5 | -0.2711 | 0.0075 | -0.0447 | -36.1467
-4 | -0.2212 | 0.00684 | -0.0436 | -32.3392
-3.5 | -0.1682 | 0.00653 | -0.0432 | -25.758
-3 | -0.1147 | 0.00623 | -0.0429 | -18.4109
-2.5 | -0.0649 | 0.00564 | -0.0418 | -11.5071
-2 | -0.0154 | 0.00505 | -0.0409 | -3.0495
-1.5 | 0.0293 | 0.00423 | -0.0391 | 6.9267
-1 | 0.0736 | 0.00351 | -0.037 | 20.9687
-0.5 | 0.1156 | 0.0029 | -0.0342 | 39.8621
0 | 0.1611 | 0.00285 | -0.032 | 56.5263
0.5 | 0.2091 | 0.00313 | -0.0304 | 66.8051
1 | 0.2558 | 0.00349 | -0.0285 | 73.2951
1.5 | 0.3031 | 0.00385 | -0.0269 | 78.7273
2 | 0.3508 | 0.00424 | -0.0255 | 82.7358
2.5 | 0.3986 | 0.00462 | -0.024 | 86.2771
3 | 0.4442 | 0.00509 | -0.0222 | 87.2692
3.5 | 0.4903 | 0.00553 | -0.0204 | 88.6618
4 | 0.538 | 0.00594 | -0.0191 | 90.5724
4.5 | 0.5844 | 0.00642 | -0.0175 | 91.028
5 | 0.6302 | 0.00696 | -0.016 | 90.546
5.5 | 0.6769 | 0.00745 | -0.0146 | 90.8591
6 | 0.722 | 0.00797 | -0.0128 | 90.5897
6.5 | 0.7663 | 0.0085 | -0.0109 | 90.1529
7 | 0.811 | 0.00897 | -0.0091 | 90.4125
7.5 | 0.8566 | 0.00943 | -0.0075 | 90.8378
8 | 0.8994 | 0.00994 | -0.0054 | 90.4829
8.5 | 0.9494 | 0.01064 | -0.0051 | 89.2293
9 | 1.0025 | 0.01167 | -0.0055 | 85.904
9.5 | 1.0552 | 0.01265 | -0.006 | 83.415
10 | 1.1038 | 0.01375 | -0.0057 | 80.2764
10.5 | 1.1522 | 0.01503 | -0.0057 | 76.66
11 | 1.1986 | 0.01645 | -0.0055 | 72.8632
11.5 | 1.2097 | 0.0182 | 0.0019 | 66.467
12 | 1.2268 | 0.01958 | 0.0079 | 62.6558
12.5 | 1.2407 | 0.02138 | 0.0139 | 58.0309
13 | 1.2373 | 0.02447 | 0.0216 | 50.564
13.5 | 1.2501 | 0.02654 | 0.0263 | 47.1025
14 | 1.2307 | 0.03123 | 0.0333 | 39.4076
14.5 | 1.2 | 0.0377 | 0.0385 | 31.8302
15 | 1.1988 | 0.04232 | 0.0396 | 28.327
15.5 | 1.1346 | 0.05669 | 0.036 | 20.0141
16 | 1.1335 | 0.06427 | 0.0319 | 17.6365
16.5 | 1.0547 | 0.08737 | 0.0192 | 12.0716
17 | 1.0384 | 0.09883 | 0.0137 | 10.5069
17.5 | 0.9745 | 0.12041 | 0.0037 | 8.0932
18 | 0.87 | 0.15465 | -0.0121 | 5.6256
20 | 0.7874 | 0.23227 | -0.0428 | 3.39

## 59. Re 3M Mach 0.10 (1)
BIGFOIL.COM POLAR EXPORT
mh25
MH 25 9.98% |  |  |  | Cl Max: | 0.951 | at alpha= | 8 | deg
JavaFoil+Calcfoil stall+Eppler ext transition |  |  |  | L/D Max: | 97.925 | at alpha= | 9.5 | deg
Re: | 3000000 |  |  | Cd Min: | 0.00414 | at alpha= | -0.5 | deg
Mach: | 0.1 |  |  | Cl=0 at alpha= | -1.5085 | deg
|  |  |  | @ Cl=0.1, Cd= | 0.0041505
|  |  |  | @ Cl=0.4, Cd= | 0.0057067
|  |  |  | @ Cl=0.6, Cd= | 0.08945
alpha (deg) | Cl | Cd | Cm | Cl/Cd
-12.5 | -0.205 | 0.08087 | -0.006 | -2.535
-12 | -0.224 | 0.07586 | -0.007 | -2.946
-11.5 | -0.243 | 0.0713 | -0.007 | -3.406
-11 | -0.263 | 0.06697 | -0.008 | -3.928
-10.5 | -0.284 | 0.06252 | -0.009 | -4.536
-10 | -0.305 | 0.05759 | -0.009 | -5.288
-9.5 | -0.326 | 0.05146 | -0.011 | -6.338
-9 | -0.415 | 0.01069 | -0.018 | -38.86
-8.5 | -0.435 | 0.00752 | -0.018 | -57.82
-8 | -0.45 | 0.01014 | -0.019 | -44.331
-7.5 | -0.457 | 0.00969 | -0.02 | -47.1
-7 | -0.456 | 0.00938 | -0.021 | -48.628
-6.5 | -0.448 | 0.00902 | -0.022 | -49.6
-6 | -0.43 | 0.00872 | -0.023 | -49.34
-5.5 | -0.405 | 0.00844 | -0.023 | -47.924
-5 | -0.371 | 0.00814 | -0.024 | -45.5
-4.5 | -0.329 | 0.00793 | -0.025 | -41.547
-4 | -0.282 | 0.00771 | -0.026 | -36.592
-3.5 | -0.23 | 0.00744 | -0.027 | -30.934
-3 | -0.175 | 0.00731 | -0.027 | -23.935
-2.5 | -0.117 | 0.0072 | -0.028 | -16.291
-2 | -0.058 | 0.00717 | -0.029 | -8.132
-1.5 | 0.001 | 0.00454 | -0.03 | 0.293
-1 | 0.061 | 0.00417 | -0.031 | 14.691
-0.5 | 0.121 | 0.00414 | -0.032 | 29.268
0 | 0.181 | 0.00432 | -0.032 | 41.854
0.5 | 0.241 | 0.00465 | -0.033 | 51.843
1 | 0.301 | 0.00499 | -0.034 | 60.283
1.5 | 0.36 | 0.00542 | -0.035 | 66.442
2 | 0.42 | 0.00585 | -0.036 | 71.809
2.5 | 0.48 | 0.00633 | -0.037 | 75.811
3 | 0.539 | 0.00683 | -0.037 | 78.884
3.5 | 0.598 | 0.00736 | -0.038 | 81.235
4 | 0.656 | 0.00799 | -0.039 | 82.115
4.5 | 0.713 | 0.00839 | -0.04 | 84.997
5 | 0.767 | 0.00924 | -0.041 | 83.015
5.5 | 0.817 | 0.01056 | -0.041 | 77.362
6 | 0.861 | 0.01154 | -0.042 | 74.605
6.5 | 0.898 | 0.01216 | -0.043 | 73.845
7 | 0.927 | 0.01288 | -0.044 | 71.984
7.5 | 0.946 | 0.01364 | -0.045 | 69.391
8 | 0.951 | 0.01455 | -0.045 | 65.376
8.5 | 0.938 | 0.00984 | -0.046 | 95.384
9 | 0.918 | 0.01034 | -0.047 | 88.764
9.5 | 0.886 | 0.00905 | -0.047 | 97.925
10 | 0.845 | 0.01546 | -0.048 | 54.649
10.5 | 0.796 | 0.01654 | -0.048 | 48.143
11 | 0.737 | 0.01906 | -0.049 | 38.645
11.5 | 0.58 | 0.06778 | -0.032 | 8.556
12 | 0.531 | 0.07585 | -0.03 | 6.995
12.5 | 0.484 | 0.08298 | -0.029 | 5.835
13 | 0.441 | 0.08945 | -0.028 | 4.931

## 60. Re 3M Mach 0.10 (2)
BIGFOIL.COM POLAR EXPORT
mh25
MH 25 9.98% |  |  |  | Cl Max: | 0.953 | at alpha= | 8.5 | deg
XFOIL ncrit=9 |  |  |  | L/D Max: | 91.087 | at alpha= | 4.5 | deg
Re: | 3000000 |  |  | Cd Min: | 0.01084 | at alpha= | 8.5 | deg
Mach: | 0.1 |  |  | Cl=0 at alpha= | -99 | deg
|  |  |  | @ Cl=0.1, Cd= | 0.00286
|  |  |  | @ Cl=0.4, Cd= | 0.00464
|  |  |  | @ Cl=0.6, Cd= | 0.0066002
alpha (deg) | Cl | Cd | Cm | Cl/Cd
0 | 0.1618 | 0.00286 | -0.0321 | 56.5734
0.5 | 0.2099 | 0.00314 | -0.0304 | 66.8471
1 | 0.2567 | 0.0035 | -0.0286 | 73.3429
1.5 | 0.3042 | 0.00386 | -0.0269 | 78.8083
2 | 0.352 | 0.00425 | -0.0254 | 82.8235
2.5 | 0.4 | 0.00464 | -0.024 | 86.2069
3 | 0.4457 | 0.0051 | -0.022 | 87.3922
3.5 | 0.492 | 0.00555 | -0.0202 | 88.6486
4 | 0.5399 | 0.00597 | -0.0189 | 90.4355
4.5 | 0.5866 | 0.00644 | -0.0173 | 91.087
5 | 0.6326 | 0.00699 | -0.0157 | 90.5007
5.5 | 0.6794 | 0.00748 | -0.0142 | 90.8289
6 | 0.7248 | 0.008 | -0.0124 | 90.6
6.5 | 0.7691 | 0.00854 | -0.0104 | 90.0585
7 | 0.8138 | 0.00902 | -0.0084 | 90.2217
7.5 | 0.8598 | 0.00947 | -0.0068 | 90.792
8 | 0.9026 | 0.01 | -0.0045 | 90.26
8.5 | 0.953 | 0.01084 | -0.0042 | 87.9151

## 61. Re 3M Mach 0.25 (1)
BIGFOIL.COM POLAR EXPORT
mh25
MH 25 9.98% |  |  |  | Cl Max: | 0.936 | at alpha= | 7.5 | deg
JavaFoil+Calcfoil stall+Eppler ext transition |  |  |  | L/D Max: | 93.485 | at alpha= | 8 | deg
Re: | 3000000 |  |  | Cd Min: | 0.00423 | at alpha= | -0.5 | deg
Mach: | 0.25 |  |  | Cl=0 at alpha= | -1.5082 | deg
|  |  |  | @ Cl=0.1, Cd= | 0.08837
|  |  |  | @ Cl=0.4, Cd= | 0.08837
|  |  |  | @ Cl=0.6, Cd= | 0.08837
alpha (deg) | Cl | Cd | Cm | Cl/Cd
-11 | -0.055 | 0.07006 | -0.008 | -0.78
-10.5 | -0.052 | 0.06585 | -0.008 | -0.787
-10 | -0.049 | 0.06138 | -0.009 | -0.799
-9.5 | -0.083 | 0.05673 | -0.01 | -1.468
-9 | -0.16 | 0.05181 | -0.011 | -3.085
-8.5 | -0.214 | 0.04569 | -0.012 | -4.695
-8 | -0.313 | 0.00753 | -0.02 | -41.605
-7.5 | -0.357 | 0.01011 | -0.021 | -35.345
-7 | -0.388 | 0.00963 | -0.021 | -40.256
-6.5 | -0.404 | 0.00934 | -0.022 | -43.31
-6 | -0.406 | 0.00893 | -0.023 | -45.466
-5.5 | -0.394 | 0.00867 | -0.024 | -45.434
-5 | -0.368 | 0.00836 | -0.025 | -44.057
-4.5 | -0.332 | 0.00812 | -0.026 | -40.909
-4 | -0.287 | 0.00782 | -0.027 | -36.678
-3.5 | -0.235 | 0.00759 | -0.027 | -30.986
-3 | -0.179 | 0.00745 | -0.028 | -24.054
-2.5 | -0.12 | 0.00728 | -0.029 | -16.534
-2 | -0.06 | 0.00726 | -0.03 | -8.251
-1.5 | 0.001 | 0.00467 | -0.031 | 0.292
-1 | 0.063 | 0.00427 | -0.032 | 14.745
-0.5 | 0.124 | 0.00423 | -0.032 | 29.444
0 | 0.186 | 0.0044 | -0.033 | 42.24
0.5 | 0.247 | 0.00472 | -0.034 | 52.375
1 | 0.309 | 0.00512 | -0.035 | 60.294
1.5 | 0.37 | 0.00555 | -0.036 | 66.712
2 | 0.432 | 0.006 | -0.037 | 71.956
2.5 | 0.493 | 0.00649 | -0.038 | 75.96
3 | 0.554 | 0.00705 | -0.038 | 78.52
3.5 | 0.614 | 0.00764 | -0.039 | 80.387
4 | 0.674 | 0.00826 | -0.04 | 81.577
4.5 | 0.732 | 0.00869 | -0.041 | 84.226
5 | 0.787 | 0.00958 | -0.042 | 82.158
5.5 | 0.836 | 0.01094 | -0.043 | 76.383
6 | 0.878 | 0.01199 | -0.043 | 73.189
6.5 | 0.91 | 0.01273 | -0.044 | 71.469
7 | 0.93 | 0.01358 | -0.045 | 68.503
7.5 | 0.936 | 0.01454 | -0.046 | 64.387
8 | 0.913 | 0.00977 | -0.046 | 93.485
8.5 | 0.874 | 0.01038 | -0.047 | 84.166
9 | 0.659 | 0.06228 | -0.017 | 10.589
9.5 | 0.734 | 0.01581 | -0.048 | 46.426
10 | 0.57 | 0.03767 | -0.041 | 15.132
10.5 | 0.442 | 0.06666 | -0.029 | 6.631
11 | 0.345 | 0.07322 | -0.026 | 4.718
11.5 | 0.24 | 0.0796 | -0.025 | 3.018
12 | 0.078 | 0.09993 | -0.019 | 0.776
12.5 | 0.081 | 0.08837 | -0.027 | 0.915

## 62. Re 3M Mach 0.25 (2)
BIGFOIL.COM POLAR EXPORT
mh25
MH 25 9.98% |  |  |  | Cl Max: | 1.1354 | at alpha= | 10.5 | deg
XFOIL ncrit=9 |  |  |  | L/D Max: | 91.1738 | at alpha= | 4.5 | deg
Re: | 3000000 |  |  | Cd Min: | 0.12784 | at alpha= | 15.5 | deg
Mach: | 0.25 |  |  | Cl=0 at alpha= | -1.8582 | deg
|  |  |  | @ Cl=0.1, Cd= | 0.0032686
|  |  |  | @ Cl=0.4, Cd= | 0.0046593
|  |  |  | @ Cl=0.6, Cd= | 0.0065832
alpha (deg) | Cl | Cd | Cm | Cl/Cd
-12 | -0.4118 | 0.12031 | -0.0437 | -3.4228
-11.5 | -0.4007 | 0.11097 | -0.0491 | -3.6109
-11 | -0.3881 | 0.10203 | -0.055 | -3.8038
-10.5 | -0.3741 | 0.09327 | -0.0614 | -4.0109
-9 | -0.3543 | 0.05749 | -0.0971 | -6.1628
-8.5 | -0.3866 | 0.04931 | -0.096 | -7.8402
-8 | -0.4141 | 0.04329 | -0.0884 | -9.5657
-7.5 | -0.442 | 0.01995 | -0.0734 | -22.1554
-7 | -0.455 | 0.01213 | -0.0649 | -37.5103
-6.5 | -0.4413 | 0.00745 | -0.0585 | -59.2349
-5.5 | -0.3739 | 0.00238 | -0.0497 | -157.1008
-5 | -0.3291 | 0.00162 | -0.0471 | -203.1481
-4.5 | -0.2812 | 0.00128 | -0.0451 | -219.6875
-4 | -0.2262 | 0.00701 | -0.0465 | -32.2682
-3.5 | -0.1715 | 0.00662 | -0.0458 | -25.9063
-3 | -0.1163 | 0.00629 | -0.0452 | -18.4897
-2.5 | -0.064 | 0.00574 | -0.0441 | -11.1498
-2 | -0.0131 | 0.00514 | -0.043 | -2.5486
-1.5 | 0.0331 | 0.00432 | -0.041 | 7.662
-1 | 0.0782 | 0.00358 | -0.0387 | 21.8436
-0.5 | 0.1209 | 0.00297 | -0.0356 | 40.7071
0 | 0.1656 | 0.00291 | -0.0327 | 56.9072
0.5 | 0.2143 | 0.0032 | -0.0308 | 66.9688
1 | 0.2619 | 0.00356 | -0.0287 | 73.5674
1.5 | 0.3101 | 0.00394 | -0.0268 | 78.7056
2 | 0.3588 | 0.00433 | -0.0252 | 82.8637
2.5 | 0.4076 | 0.00472 | -0.0235 | 86.3559
3 | 0.4539 | 0.0052 | -0.0212 | 87.2885
3.5 | 0.5014 | 0.00566 | -0.0192 | 88.5866
4 | 0.5506 | 0.00607 | -0.0177 | 90.7084
4.5 | 0.5981 | 0.00656 | -0.0158 | 91.1738
5 | 0.6447 | 0.00713 | -0.0138 | 90.4208
5.5 | 0.6921 | 0.00766 | -0.0119 | 90.3525
6 | 0.7381 | 0.00821 | -0.0096 | 89.9026
6.5 | 0.783 | 0.00878 | -0.007 | 89.18
7 | 0.8289 | 0.00928 | -0.0046 | 89.3211
7.5 | 0.8735 | 0.00975 | -0.0019 | 89.5897
8 | 0.9187 | 0.01049 | 0.0005 | 87.5786
8.5 | 0.9743 | 0.01171 | 0.0006 | 83.2024
9 | 1.0284 | 0.01309 | 0.0009 | 78.5638
9.5 | 1.073 | 0.01498 | 0.0029 | 71.6288
10 | 1.1135 | 0.01752 | 0.0051 | 63.5559
10.5 | 1.1354 | 0.02029 | 0.0104 | 55.9586
11 | 1.1346 | 0.02284 | 0.0197 | 49.676
11.5 | 1.1124 | 0.02754 | 0.03 | 40.3922
12 | 1.0978 | 0.03199 | 0.0371 | 34.317
12.5 | 1.0712 | 0.03812 | 0.0423 | 28.1007
13 | 1.0258 | 0.04807 | 0.0426 | 21.3397
13.5 | 1.002 | 0.0584 | 0.0377 | 17.1575
14 | 0.9597 | 0.07521 | 0.0268 | 12.7603
14.5 | 0.9124 | 0.09415 | 0.0168 | 9.6909
15 | 0.8859 | 0.10779 | 0.0112 | 8.2188
15.5 | 0.8303 | 0.12784 | 0.0027 | 6.4948

## 63. Re 3M Mach 0.50 (1)
BIGFOIL.COM POLAR EXPORT
mh25
MH 25 9.98% |  |  |  | Cl Max: | 1.179 | at alpha= | 20 | deg
JavaFoil+Calcfoil stall+Eppler ext transition |  |  |  | L/D Max: | 100.291 | at alpha= | 6 | deg
Re: | 3000000 |  |  | Cd Min: | 0.00457 | at alpha= | -0.5 | deg
Mach: | 0.5 |  |  | Cl=0 at alpha= | -1.5145 | deg
|  |  |  | @ Cl=0.1, Cd= | 0.0047
|  |  |  | @ Cl=0.4, Cd= | 0.0060526
|  |  |  | @ Cl=0.6, Cd= | 0.0076094
alpha (deg) | Cl | Cd | Cm | Cl/Cd
-20 | -0.991 | 0.16812 | -0.001 | -5.894
-19.5 | -0.965 | 0.16435 | -0.002 | -5.872
-19 | -0.939 | 0.15838 | -0.002 | -5.93
-18.5 | -0.916 | 0.15398 | -0.003 | -5.947
-18 | -0.889 | 0.14683 | -0.003 | -6.056
-17.5 | -0.861 | 0.14203 | -0.003 | -6.063
-17 | -0.833 | 0.13752 | -0.004 | -6.059
-16.5 | -0.807 | 0.13278 | -0.004 | -6.075
-16 | -0.78 | 0.1283 | -0.005 | -6.083
-15.5 | -0.754 | 0.12496 | -0.005 | -6.034
-15 | -0.728 | 0.12095 | -0.005 | -6.015
-14.5 | -0.702 | 0.11959 | -0.006 | -5.874
-14 | -0.676 | 0.11164 | -0.006 | -6.051
-13.5 | -0.647 | 0.10719 | -0.006 | -6.037
-13 | -0.62 | 0.1026 | -0.007 | -6.044
-12.5 | -0.593 | 0.09978 | -0.007 | -5.947
-12 | -0.567 | 0.09563 | -0.007 | -5.927
-11.5 | -0.54 | 0.09175 | -0.008 | -5.89
-11 | -0.514 | 0.08846 | -0.008 | -5.809
-10.5 | -0.487 | 0.08293 | -0.008 | -5.874
-10 | -0.459 | 0.07606 | -0.008 | -6.041
-9.5 | -0.433 | 0.068 | -0.009 | -6.364
-9 | -0.406 | 0.06138 | -0.009 | -6.621
-8.5 | -0.38 | 0.05621 | -0.01 | -6.755
-8 | -0.353 | 0.05192 | -0.011 | -6.798
-7.5 | -0.326 | 0.04807 | -0.011 | -6.782
-7 | -0.298 | 0.04716 | -0.01 | -6.325
-6.5 | -0.274 | 0.04053 | -0.014 | -6.768
-6 | -0.248 | 0.03762 | -0.015 | -6.586
-5.5 | -0.27 | 0.00969 | -0.027 | -27.885
-5 | -0.237 | 0.00923 | -0.028 | -25.628
-4.5 | -0.203 | 0.00888 | -0.029 | -22.835
-4 | -0.276 | 0.0085 | -0.03 | -32.527
-3.5 | -0.251 | 0.00818 | -0.031 | -30.705
-3 | -0.197 | 0.008 | -0.032 | -24.633
-2.5 | -0.134 | 0.00778 | -0.032 | -17.2
-2 | -0.067 | 0.00775 | -0.033 | -8.614
-1.5 | 0.002 | 0.00529 | -0.034 | 0.288
-1 | 0.07 | 0.0048 | -0.035 | 14.643
-0.5 | 0.139 | 0.00457 | -0.036 | 30.427
0 | 0.208 | 0.00479 | -0.037 | 43.36
0.5 | 0.277 | 0.00519 | -0.038 | 53.319
1 | 0.345 | 0.00567 | -0.039 | 60.885
1.5 | 0.414 | 0.00615 | -0.04 | 67.235
2 | 0.482 | 0.00671 | -0.041 | 71.812
2.5 | 0.55 | 0.00733 | -0.042 | 75.065
3 | 0.618 | 0.00771 | -0.043 | 80.115
3.5 | 0.685 | 0.00847 | -0.044 | 80.867
4 | 0.751 | 0.00935 | -0.045 | 80.319
4.5 | 0.814 | 0.01042 | -0.046 | 78.114
5 | 0.869 | 0.01217 | -0.047 | 71.416
5.5 | 0.905 | 0.01343 | -0.048 | 67.388
6 | 0.895 | 0.00893 | -0.048 | 100.291
6.5 | 0.675 | 0.00968 | -0.049 | 69.692
7 | 0.572 | 0.00853 | -0.05 | 67.098
7.5 | 0.496 | 0.04963 | -0.028 | 9.983
8 | 0.634 | 0.0167 | -0.051 | 37.976
8.5 | 0.547 | 0.06048 | -0.025 | 9.041
9 | 0.573 | 0.07365 | -0.024 | 7.78
9.5 | 0.6 | 0.07811 | -0.025 | 7.685
10 | 0.627 | 0.08095 | -0.025 | 7.748
10.5 | 0.654 | 0.08475 | -0.025 | 7.716
11 | 0.683 | 0.09038 | -0.029 | 7.559
11.5 | 0.709 | 0.09327 | -0.028 | 7.602
12 | 0.736 | 0.09607 | -0.029 | 7.664
12.5 | 0.764 | 0.10095 | -0.03 | 7.564
13 | 0.793 | 0.10572 | -0.033 | 7.5
13.5 | 0.819 | 0.12994 | -0.033 | 6.302
14 | 0.846 | 0.11469 | -0.034 | 7.378
14.5 | 0.873 | 0.11876 | -0.035 | 7.353
15 | 0.9 | 0.12257 | -0.035 | 7.345
15.5 | 0.929 | 0.12755 | -0.037 | 7.285
16 | 0.959 | 0.13156 | -0.039 | 7.288
16.5 | 0.986 | 0.14053 | -0.04 | 7.019
17 | 1.01 | 0.14157 | -0.04 | 7.135
17.5 | 1.037 | 0.14551 | -0.04 | 7.126
18 | 1.064 | 0.15102 | -0.041 | 7.044
18.5 | 1.091 | 0.15525 | -0.042 | 7.026
19 | 1.122 | 0.15884 | -0.044 | 7.064
19.5 | 1.151 | 0.16366 | -0.046 | 7.032
20 | 1.179 | 0.17213 | -0.047 | 6.848

## 64. Re 3M Mach 0.50 (2)
BIGFOIL.COM POLAR EXPORT
mh25
MH 25 9.98% |  |  |  | Cl Max: | 0.9907 | at alpha= | 8.5 | deg
XFOIL ncrit=9 |  |  |  | L/D Max: | 90.3009 | at alpha= | 4.5 | deg
Re: | 3000000 |  |  | Cd Min: | 0.13339 | at alpha= | 13.5 | deg
Mach: | 0.5 |  |  | Cl=0 at alpha= | -1.9768 | deg
|  |  |  | @ Cl=0.1, Cd= | 0.0038074
|  |  |  | @ Cl=0.4, Cd= | 0.0048306
|  |  |  | @ Cl=0.6, Cd= | 0.0066524
alpha (deg) | Cl | Cd | Cm | Cl/Cd
-6 | -0.35 | 0.0281 | -0.0895 | -12.4555
-5.5 | -0.3562 | 0.01975 | -0.0783 | -18.0354
-5 | -0.3286 | 0.01489 | -0.0707 | -22.0685
-4.5 | -0.2867 | 0.01039 | -0.0645 | -27.5938
-4 | -0.2348 | 0.00832 | -0.0602 | -28.2212
-3.5 | -0.1808 | 0.00709 | -0.0565 | -25.5007
-3 | -0.1197 | 0.00656 | -0.0547 | -18.247
-2.5 | -0.0582 | 0.00615 | -0.0533 | -9.4634
-2 | -0.0024 | 0.00545 | -0.0512 | -0.44037
-1.5 | 0.0493 | 0.00465 | -0.0486 | 10.6022
-1 | 0.0968 | 0.00385 | -0.0452 | 25.1429
-0.5 | 0.1396 | 0.00328 | -0.0405 | 42.561
0.5 | 0.2294 | 0.00347 | -0.0315 | 66.1095
1 | 0.2797 | 0.00384 | -0.0283 | 72.8385
1.5 | 0.3301 | 0.00425 | -0.0251 | 77.6706
2 | 0.3815 | 0.00467 | -0.0223 | 81.6916
2.5 | 0.4322 | 0.00511 | -0.0191 | 84.5793
3 | 0.4806 | 0.00559 | -0.0153 | 85.975
3.5 | 0.5322 | 0.00605 | -0.0123 | 87.9669
4 | 0.5822 | 0.00646 | -0.0088 | 90.1238
4.5 | 0.6303 | 0.00698 | -0.0048 | 90.3009
5 | 0.6776 | 0.00761 | -0.0005 | 89.0407
5.5 | 0.7258 | 0.00823 | 0.0038 | 88.1896
6 | 0.7725 | 0.00893 | 0.0087 | 86.5062
6.5 | 0.8245 | 0.00962 | 0.0127 | 85.7069
7 | 0.8767 | 0.01042 | 0.017 | 84.1363
7.5 | 0.9417 | 0.01207 | 0.0191 | 78.0199
8 | 0.9835 | 0.01569 | 0.0245 | 62.6832
8.5 | 0.9907 | 0.02166 | 0.0327 | 45.7387
9 | 0.9694 | 0.02896 | 0.0404 | 33.4738
9.5 | 0.9298 | 0.03519 | 0.0489 | 26.4223
10 | 0.8907 | 0.04376 | 0.0505 | 20.3542
10.5 | 0.8539 | 0.05528 | 0.0449 | 15.4468
11 | 0.8268 | 0.06897 | 0.0353 | 11.9878
11.5 | 0.7955 | 0.08392 | 0.0272 | 9.4793
12 | 0.7707 | 0.09647 | 0.0218 | 7.989
12.5 | 0.7495 | 0.10882 | 0.0163 | 6.8875
13 | 0.7318 | 0.1212 | 0.0107 | 6.038
13.5 | 0.72 | 0.13339 | 0.0052 | 5.3977

## 65. Re 4M Mach 0.00 (1)
BIGFOIL.COM POLAR EXPORT
mh25
MH 25 9.98% |  |  |  | Cl Max: | 0.955 | at alpha= | 8 | deg
JavaFoil+Calcfoil stall+Eppler ext transition |  |  |  | L/D Max: | 96.644 | at alpha= | 10 | deg
Re: | 4000000 |  |  | Cd Min: | 0.00459 | at alpha= | 0 | deg
Mach: | 0 |  |  | Cl=0 at alpha= | -1.5085 | deg
|  |  |  | @ Cl=0.1, Cd= | 0.0048249
|  |  |  | @ Cl=0.4, Cd= | 0.005758
|  |  |  | @ Cl=0.6, Cd= | 0.08102
alpha (deg) | Cl | Cd | Cm | Cl/Cd
-12.5 | -0.242 | 0.07747 | -0.007 | -3.125
-12 | -0.259 | 0.07211 | -0.007 | -3.598
-11.5 | -0.278 | 0.06718 | -0.008 | -4.131
-11 | -0.296 | 0.06243 | -0.009 | -4.741
-10.5 | -0.316 | 0.05553 | -0.01 | -5.698
-10 | -0.37 | 0.02165 | -0.014 | -17.102
-9.5 | -0.422 | 0.01058 | -0.017 | -39.873
-9 | -0.441 | 0.00734 | -0.018 | -60.013
-8.5 | -0.456 | 0.00995 | -0.018 | -45.788
-8 | -0.465 | 0.00956 | -0.019 | -48.581
-7.5 | -0.468 | 0.0092 | -0.02 | -50.85
-7 | -0.464 | 0.00889 | -0.021 | -52.162
-6.5 | -0.452 | 0.00854 | -0.022 | -53.008
-6 | -0.433 | 0.00832 | -0.022 | -52.024
-5.5 | -0.406 | 0.00798 | -0.023 | -50.795
-5 | -0.37 | 0.00776 | -0.024 | -47.708
-4.5 | -0.329 | 0.00749 | -0.025 | -43.849
-4 | -0.281 | 0.00733 | -0.026 | -38.345
-3.5 | -0.229 | 0.00721 | -0.026 | -31.817
-3 | -0.174 | 0.00713 | -0.027 | -24.414
-2.5 | -0.117 | 0.00711 | -0.028 | -16.412
-2 | -0.058 | 0.00709 | -0.029 | -8.176
-1.5 | 0.001 | 0.00532 | -0.03 | 0.249
-1 | 0.061 | 0.00501 | -0.031 | 12.153
-0.5 | 0.12 | 0.00473 | -0.031 | 25.476
0 | 0.18 | 0.00459 | -0.032 | 39.274
0.5 | 0.24 | 0.00482 | -0.033 | 49.736
1 | 0.299 | 0.00511 | -0.034 | 58.493
1.5 | 0.359 | 0.00548 | -0.035 | 65.464
2 | 0.418 | 0.00588 | -0.036 | 71.061
2.5 | 0.477 | 0.00631 | -0.036 | 75.628
3 | 0.536 | 0.00674 | -0.037 | 79.581
3.5 | 0.595 | 0.00699 | -0.038 | 85.148
4 | 0.653 | 0.00752 | -0.039 | 86.78
4.5 | 0.71 | 0.00818 | -0.04 | 86.727
5 | 0.764 | 0.00883 | -0.04 | 86.509
5.5 | 0.813 | 0.00997 | -0.041 | 81.564
6 | 0.857 | 0.01089 | -0.042 | 78.694
6.5 | 0.895 | 0.01146 | -0.043 | 78.128
7 | 0.925 | 0.01211 | -0.044 | 76.409
7.5 | 0.947 | 0.0128 | -0.044 | 73.989
8 | 0.955 | 0.01357 | -0.045 | 70.324
8.5 | 0.951 | 0.01447 | -0.046 | 65.744
9 | 0.931 | 0.00972 | -0.046 | 95.777
9.5 | 0.905 | 0.01032 | -0.047 | 87.71
10 | 0.87 | 0.009 | -0.048 | 96.644
10.5 | 0.829 | 0.01524 | -0.048 | 54.392
11 | 0.782 | 0.01642 | -0.049 | 47.598
11.5 | 0.727 | 0.01872 | -0.049 | 38.839
12 | 0.617 | 0.04153 | -0.043 | 14.852
12.5 | 0.544 | 0.06616 | -0.037 | 8.216
13 | 0.493 | 0.08102 | -0.033 | 6.085

## 66. Re 4M Mach 0.00 (2)
BIGFOIL.COM POLAR EXPORT
mh25
MH 25 9.98% |  |  |  | Cl Max: | 1.309 | at alpha= | 13.5 | deg
XFOIL ncrit=9 |  |  |  | L/D Max: | 97.1858 | at alpha= | 7.5 | deg
Re: | 4000000 |  |  | Cd Min: | 0.14944 | at alpha= | 18.5 | deg
Mach: | 0 |  |  | Cl=0 at alpha= | -1.8357 | deg
|  |  |  | @ Cl=0.1, Cd= | 0.0034888
|  |  |  | @ Cl=0.4, Cd= | 0.0045721
|  |  |  | @ Cl=0.6, Cd= | 0.0063
alpha (deg) | Cl | Cd | Cm | Cl/Cd
-6 | -0.4231 | 0.00953 | -0.0473 | -44.3966
-5.5 | -0.3803 | 0.00787 | -0.0446 | -48.3227
-5 | -0.3309 | 0.00715 | -0.0434 | -46.2797
-4.5 | -0.2778 | 0.00682 | -0.0431 | -40.7331
-4 | -0.2252 | 0.00641 | -0.0426 | -35.1326
-3.5 | -0.1722 | 0.00608 | -0.0422 | -28.3224
-3 | -0.1182 | 0.00583 | -0.042 | -20.2744
-2.5 | -0.0665 | 0.00537 | -0.0413 | -12.3836
-2 | -0.0161 | 0.00486 | -0.0405 | -3.3128
-1.5 | 0.0329 | 0.00431 | -0.0395 | 7.6334
-1 | 0.0769 | 0.00362 | -0.0374 | 21.2431
-0.5 | 0.1209 | 0.00337 | -0.0352 | 35.8754
0 | 0.1581 | 0.00301 | -0.0314 | 52.5249
0.5 | 0.2043 | 0.00321 | -0.0295 | 63.6449
1 | 0.2528 | 0.00351 | -0.0281 | 72.0228
1.5 | 0.3015 | 0.00385 | -0.0269 | 78.3117
2 | 0.3506 | 0.00419 | -0.0257 | 83.6754
2.5 | 0.3997 | 0.00457 | -0.0247 | 87.4617
3 | 0.4489 | 0.00492 | -0.0236 | 91.2398
3.5 | 0.4969 | 0.00532 | -0.0222 | 93.4023
4 | 0.5445 | 0.00573 | -0.0208 | 95.0262
4.5 | 0.592 | 0.00622 | -0.0196 | 95.1768
5 | 0.64 | 0.0067 | -0.0184 | 95.5224
5.5 | 0.687 | 0.00719 | -0.0171 | 95.5494
6 | 0.7342 | 0.00764 | -0.0157 | 96.0995
6.5 | 0.7806 | 0.00816 | -0.0143 | 95.6618
7 | 0.8279 | 0.00859 | -0.013 | 96.3795
7.5 | 0.8737 | 0.00899 | -0.0115 | 97.1858
8 | 0.9167 | 0.00954 | -0.0093 | 96.0901
8.5 | 0.9588 | 0.01017 | -0.0071 | 94.2773
9 | 0.9971 | 0.01077 | -0.004 | 92.5812
9.5 | 1.0497 | 0.01155 | -0.0044 | 90.8831
10 | 1.103 | 0.01246 | -0.005 | 88.5233
10.5 | 1.1543 | 0.01353 | -0.0054 | 85.3141
11 | 1.2013 | 0.01468 | -0.0051 | 81.8324
12 | 1.2631 | 0.01754 | 0.0017 | 72.0125
12.5 | 1.2829 | 0.01888 | 0.0072 | 67.9502
13 | 1.2875 | 0.0213 | 0.0145 | 60.446
13.5 | 1.309 | 0.0227 | 0.0186 | 57.6652
14 | 1.2991 | 0.02631 | 0.0262 | 49.3767
14.5 | 1.2762 | 0.03131 | 0.0334 | 40.7601
15 | 1.2895 | 0.03387 | 0.0357 | 38.072
15.5 | 1.2281 | 0.04467 | 0.0385 | 27.4927
16 | 1.2469 | 0.048 | 0.0377 | 25.9771
16.5 | 1.1682 | 0.06703 | 0.0292 | 17.428
17 | 1.1892 | 0.0711 | 0.0269 | 16.7257
17.5 | 1.1323 | 0.08971 | 0.0172 | 12.6218
18 | 0.9894 | 0.12599 | 0.0008 | 7.853
18.5 | 0.9243 | 0.14944 | -0.0101 | 6.1851

## 67. Re 4M Mach 0.10 (1)
BIGFOIL.COM POLAR EXPORT
mh25
MH 25 9.98% |  |  |  | Cl Max: | 0.951 | at alpha= | 8 | deg
JavaFoil+Calcfoil stall+Eppler ext transition |  |  |  | L/D Max: | 93.591 | at alpha= | 9 | deg
Re: | 4000000 |  |  | Cd Min: | 0.0046 | at alpha= | 0 | deg
Mach: | 0.1 |  |  | Cl=0 at alpha= | -1.5085 | deg
|  |  |  | @ Cl=0.1, Cd= | 0.004848
|  |  |  | @ Cl=0.4, Cd= | 0.00577
|  |  |  | @ Cl=0.6, Cd= | 0.08459
alpha (deg) | Cl | Cd | Cm | Cl/Cd
-12.5 | -0.206 | 0.07824 | -0.007 | -2.628
-12 | -0.224 | 0.07329 | -0.007 | -3.06
-11.5 | -0.244 | 0.06834 | -0.008 | -3.571
-11 | -0.265 | 0.06371 | -0.009 | -4.153
-10.5 | -0.286 | 0.05778 | -0.01 | -4.957
-10 | -0.313 | 0.04743 | -0.011 | -6.589
-9.5 | -0.394 | 0.0108 | -0.017 | -36.485
-9 | -0.417 | 0.00738 | -0.018 | -56.58
-8.5 | -0.437 | 0.01007 | -0.019 | -43.34
-8 | -0.45 | 0.0096 | -0.019 | -46.84
-7.5 | -0.457 | 0.00923 | -0.02 | -49.48
-7 | -0.456 | 0.00893 | -0.021 | -51.092
-6.5 | -0.448 | 0.00864 | -0.022 | -51.795
-6 | -0.43 | 0.00835 | -0.023 | -51.538
-5.5 | -0.405 | 0.00807 | -0.023 | -50.153
-5 | -0.371 | 0.00778 | -0.024 | -47.612
-4.5 | -0.329 | 0.00757 | -0.025 | -43.505
-4 | -0.282 | 0.00735 | -0.026 | -38.359
-3.5 | -0.23 | 0.00722 | -0.027 | -31.901
-3 | -0.175 | 0.00714 | -0.027 | -24.482
-2.5 | -0.117 | 0.00712 | -0.028 | -16.464
-2 | -0.058 | 0.00711 | -0.029 | -8.2
-1.5 | 0.001 | 0.00533 | -0.03 | 0.249
-1 | 0.061 | 0.00503 | -0.031 | 12.168
-0.5 | 0.121 | 0.00475 | -0.032 | 25.508
0 | 0.181 | 0.0046 | -0.032 | 39.366
0.5 | 0.241 | 0.00484 | -0.033 | 49.763
1 | 0.301 | 0.00513 | -0.034 | 58.588
1.5 | 0.36 | 0.00549 | -0.035 | 65.61
2 | 0.42 | 0.00591 | -0.036 | 71.105
2.5 | 0.48 | 0.00634 | -0.037 | 75.672
3 | 0.539 | 0.00677 | -0.037 | 79.569
3.5 | 0.598 | 0.00702 | -0.038 | 85.124
4 | 0.656 | 0.00757 | -0.039 | 86.657
4.5 | 0.713 | 0.00823 | -0.04 | 86.679
5 | 0.767 | 0.00888 | -0.041 | 86.382
5.5 | 0.817 | 0.01004 | -0.041 | 81.375
6 | 0.861 | 0.01097 | -0.042 | 78.475
6.5 | 0.898 | 0.01158 | -0.043 | 77.544
7 | 0.927 | 0.01221 | -0.044 | 75.894
7.5 | 0.946 | 0.01295 | -0.045 | 73.067
8 | 0.951 | 0.01376 | -0.045 | 69.163
8.5 | 0.944 | 0.01465 | -0.046 | 64.446
9 | 0.919 | 0.00982 | -0.047 | 93.591
9.5 | 0.887 | 0.01044 | -0.047 | 84.981
10 | 0.847 | 0.00912 | -0.048 | 92.79
10.5 | 0.799 | 0.01553 | -0.049 | 51.456
11 | 0.745 | 0.01689 | -0.049 | 44.115
11.5 | 0.671 | 0.02197 | -0.048 | 30.553
12 | 0.546 | 0.06185 | -0.037 | 8.833
12.5 | 0.49 | 0.07601 | -0.033 | 6.448
13 | 0.444 | 0.08459 | -0.031 | 5.25

## 68. Re 4M Mach 0.10 (2)
BIGFOIL.COM POLAR EXPORT
mh25
MH 25 9.98% |  |  |  | Cl Max: | 1.2841 | at alpha= | 13.5 | deg
XFOIL ncrit=9 |  |  |  | L/D Max: | 96.895 | at alpha= | 7.5 | deg
Re: | 4000000 |  |  | Cd Min: | 0.23229 | at alpha= | 20 | deg
Mach: | 0.1 |  |  | Cl=0 at alpha= | -1.7986 | deg
|  |  |  | @ Cl=0.1, Cd= | 0.0019544
|  |  |  | @ Cl=0.4, Cd= | 0.0045707
|  |  |  | @ Cl=0.6, Cd= | 0.0063064
alpha (deg) | Cl | Cd | Cm | Cl/Cd
-6 | -0.4227 | 0.00226 | -0.0457 | -187.0354
-5.5 | -0.3823 | 0.00148 | -0.0428 | -258.3108
-5 | -0.3339 | 0.00125 | -0.0416 | -267.12
-4.5 | -0.2821 | 0.00113 | -0.0411 | -249.646
-4 | -0.2294 | 0.00106 | -0.0408 | -216.4151
-3.5 | -0.1765 | 0.00099 | -0.0404 | -178.2828
-3 | -0.1226 | 0.00093 | -0.0403 | -131.828
-2.5 | -0.0706 | 0.00086 | -0.0398 | -82.093
-2 | -0.0201 | 0.00076 | -0.0391 | -26.4474
-1.5 | 0.0298 | 0.00068 | -0.0383 | 43.8235
0 | 0.1587 | 0.00302 | -0.0315 | 52.5497
0.5 | 0.2051 | 0.00322 | -0.0296 | 63.6957
1 | 0.2538 | 0.00352 | -0.0282 | 72.1023
1.5 | 0.3026 | 0.00386 | -0.0269 | 78.3938
2 | 0.352 | 0.0042 | -0.0257 | 83.8095
2.5 | 0.4012 | 0.00458 | -0.0246 | 87.5983
3 | 0.4506 | 0.00493 | -0.0235 | 91.3996
3.5 | 0.4988 | 0.00534 | -0.0221 | 93.4082
4 | 0.5466 | 0.00574 | -0.0207 | 95.2265
4.5 | 0.5942 | 0.00625 | -0.0193 | 95.072
5 | 0.6425 | 0.00672 | -0.0181 | 95.6101
5.5 | 0.6898 | 0.00721 | -0.0167 | 95.6727
6 | 0.7372 | 0.00767 | -0.0153 | 96.1147
6.5 | 0.7838 | 0.00819 | -0.0138 | 95.7021
7 | 0.8312 | 0.00863 | -0.0125 | 96.3152
7.5 | 0.8769 | 0.00905 | -0.0107 | 96.895
8 | 0.9197 | 0.00962 | -0.0084 | 95.6029
8.5 | 0.9622 | 0.01025 | -0.0061 | 93.8732
9 | 1.0007 | 0.01089 | -0.0029 | 91.8916
9.5 | 1.0543 | 0.01175 | -0.0033 | 89.7277
10 | 1.1076 | 0.01275 | -0.0038 | 86.8706
10.5 | 1.1577 | 0.01395 | -0.0038 | 82.9892
11 | 1.2039 | 0.01528 | -0.0032 | 78.7893
11.5 | 1.2362 | 0.01733 | -0.0002 | 71.3329
12 | 1.2534 | 0.01856 | 0.0061 | 67.5323
12.5 | 1.27 | 0.0202 | 0.012 | 62.8713
13 | 1.2664 | 0.02326 | 0.0201 | 54.4454
13.5 | 1.2841 | 0.02501 | 0.0245 | 51.3435
14 | 1.2626 | 0.02975 | 0.0323 | 42.4403
14.5 | 1.2278 | 0.03641 | 0.0381 | 33.7215
15 | 1.2348 | 0.0402 | 0.0393 | 30.7164
15.5 | 1.1599 | 0.05551 | 0.036 | 20.8953
16 | 1.1717 | 0.06097 | 0.0331 | 19.2176
16.5 | 1.0791 | 0.08624 | 0.019 | 12.5128
17 | 1.0812 | 0.09392 | 0.0154 | 11.5119
17.5 | 1.016 | 0.11445 | 0.0064 | 8.8772
18 | 0.9032 | 0.1476 | -0.0086 | 6.1192
20 | 0.7903 | 0.23229 | -0.043 | 3.4022

## 69. Re 4M Mach 0.25 (1)
BIGFOIL.COM POLAR EXPORT
mh25
MH 25 9.98% |  |  |  | Cl Max: | 0.936 | at alpha= | 7.5 | deg
JavaFoil+Calcfoil stall+Eppler ext transition |  |  |  | L/D Max: | 88.733 | at alpha= | 8.5 | deg
Re: | 4000000 |  |  | Cd Min: | 0.00467 | at alpha= | 0 | deg
Mach: | 0.25 |  |  | Cl=0 at alpha= | -1.5082 | deg
|  |  |  | @ Cl=0.1, Cd= | 0.08476
|  |  |  | @ Cl=0.4, Cd= | 0.08476
|  |  |  | @ Cl=0.6, Cd= | 0.08476
alpha (deg) | Cl | Cd | Cm | Cl/Cd
-11 | -0.055 | 0.06794 | -0.008 | -0.807
-10.5 | -0.052 | 0.06365 | -0.009 | -0.817
-10 | -0.049 | 0.05887 | -0.009 | -0.837
-9.5 | -0.084 | 0.05244 | -0.011 | -1.605
-9 | -0.185 | 0.01494 | -0.017 | -12.414
-8.5 | -0.259 | 0.00747 | -0.019 | -34.715
-8 | -0.315 | 0.01012 | -0.02 | -31.091
-7.5 | -0.357 | 0.00965 | -0.021 | -37.043
-7 | -0.388 | 0.00917 | -0.021 | -42.274
-6.5 | -0.404 | 0.00888 | -0.022 | -45.552
-6 | -0.406 | 0.00857 | -0.023 | -47.397
-5.5 | -0.394 | 0.00821 | -0.024 | -47.984
-5 | -0.368 | 0.00797 | -0.025 | -46.196
-4.5 | -0.332 | 0.00768 | -0.026 | -43.219
-4 | -0.287 | 0.00752 | -0.027 | -38.136
-3.5 | -0.235 | 0.00737 | -0.027 | -31.917
-3 | -0.179 | 0.00724 | -0.028 | -24.78
-2.5 | -0.12 | 0.00722 | -0.029 | -16.668
-2 | -0.06 | 0.00719 | -0.03 | -8.332
-1.5 | 0.001 | 0.00544 | -0.031 | 0.251
-1 | 0.063 | 0.00516 | -0.032 | 12.178
-0.5 | 0.124 | 0.00487 | -0.032 | 25.556
0 | 0.186 | 0.00467 | -0.033 | 39.8
0.5 | 0.247 | 0.00493 | -0.034 | 50.229
1 | 0.309 | 0.00523 | -0.035 | 59.04
1.5 | 0.37 | 0.00562 | -0.036 | 65.921
2 | 0.432 | 0.00604 | -0.037 | 71.399
2.5 | 0.493 | 0.00649 | -0.038 | 75.871
3 | 0.554 | 0.00698 | -0.038 | 79.248
3.5 | 0.614 | 0.00724 | -0.039 | 84.752
4 | 0.674 | 0.00784 | -0.04 | 85.969
4.5 | 0.732 | 0.00849 | -0.041 | 86.246
5 | 0.787 | 0.00938 | -0.042 | 83.952
5.5 | 0.836 | 0.0104 | -0.043 | 80.398
6 | 0.878 | 0.01143 | -0.043 | 76.785
6.5 | 0.91 | 0.01208 | -0.044 | 75.355
7 | 0.93 | 0.01286 | -0.045 | 72.339
7.5 | 0.936 | 0.01374 | -0.046 | 68.145
8 | 0.919 | 0.01472 | -0.047 | 62.465
8.5 | 0.875 | 0.00986 | -0.047 | 88.733
9 | 0.66 | 0.06043 | -0.018 | 10.914
9.5 | 0.736 | 0.0149 | -0.048 | 49.4
10 | 0.64 | 0.01626 | -0.049 | 39.331
10.5 | 0.463 | 0.04889 | -0.038 | 9.466
11 | 0.349 | 0.06823 | -0.031 | 5.114
11.5 | 0.241 | 0.07688 | -0.027 | 3.136
12 | 0.078 | 0.09551 | -0.019 | 0.812
12.5 | 0.081 | 0.08476 | -0.03 | 0.958

## 70. Re 4M Mach 0.25 (2)
BIGFOIL.COM POLAR EXPORT
mh25
MH 25 9.98% |  |  |  | Cl Max: | 1.1684 | at alpha= | 11 | deg
XFOIL ncrit=9 |  |  |  | L/D Max: | 96.1905 | at alpha= | 7 | deg
Re: | 4000000 |  |  | Cd Min: | 0.16066 | at alpha= | -14.5 | deg
Mach: | 0.25 |  |  | Cl=0 at alpha= | -1.8632 | deg
|  |  |  | @ Cl=0.1, Cd= | 0.0035836
|  |  |  | @ Cl=0.4, Cd= | 0.0045705
|  |  |  | @ Cl=0.6, Cd= | 0.0062835
alpha (deg) | Cl | Cd | Cm | Cl/Cd
-14.5 | -0.4797 | 0.16066 | -0.0223 | -2.9858
-14 | -0.4626 | 0.15264 | -0.0271 | -3.0307
-13.5 | -0.4466 | 0.1442 | -0.0321 | -3.0971
-13 | -0.431 | 0.13588 | -0.037 | -3.1719
-12.5 | -0.4165 | 0.12714 | -0.0422 | -3.2759
-12 | -0.4005 | 0.11903 | -0.0474 | -3.3647
-11.5 | -0.3889 | 0.10961 | -0.0531 | -3.548
-11 | -0.3761 | 0.10075 | -0.0589 | -3.733
-10.5 | -0.3611 | 0.09199 | -0.0657 | -3.9254
-10 | -0.3506 | 0.08138 | -0.0742 | -4.3082
-9.5 | -0.3386 | 0.0704 | -0.085 | -4.8097
-9 | -0.3506 | 0.05782 | -0.0976 | -6.0636
-8.5 | -0.3869 | 0.05011 | -0.0954 | -7.721
-8 | -0.4149 | 0.04407 | -0.0879 | -9.4146
-7 | -0.4273 | 0.02914 | -0.074 | -14.6637
-6.5 | -0.4197 | 0.02256 | -0.0662 | -18.6037
-6 | -0.4199 | 0.01343 | -0.0554 | -31.2658
-5.5 | -0.3823 | 0.00935 | -0.0506 | -40.8877
-5 | -0.3365 | 0.0078 | -0.0478 | -43.141
-4.5 | -0.2854 | 0.00695 | -0.0461 | -41.0647
-4 | -0.2299 | 0.00661 | -0.0456 | -34.7806
-3.5 | -0.1758 | 0.00617 | -0.0447 | -28.4927
-3 | -0.1199 | 0.00587 | -0.0443 | -20.4259
-2.5 | -0.0656 | 0.00548 | -0.0436 | -11.9708
-2 | -0.0139 | 0.00492 | -0.0426 | -2.8252
-1.5 | 0.0369 | 0.0044 | -0.0414 | 8.3864
-1 | 0.0814 | 0.00368 | -0.0391 | 22.1196
-0.5 | 0.1258 | 0.00345 | -0.0364 | 36.4638
0 | 0.1627 | 0.00308 | -0.0322 | 52.8247
0.5 | 0.2095 | 0.00326 | -0.03 | 64.2638
1 | 0.2588 | 0.00357 | -0.0283 | 72.493
1.5 | 0.3085 | 0.00392 | -0.0268 | 78.699
2 | 0.3589 | 0.00427 | -0.0255 | 84.0515
2.5 | 0.4095 | 0.00464 | -0.0243 | 88.2543
3 | 0.4594 | 0.00502 | -0.0228 | 91.5139
3.5 | 0.5084 | 0.00543 | -0.0212 | 93.628
4 | 0.5576 | 0.00585 | -0.0196 | 95.3162
4.5 | 0.6065 | 0.00635 | -0.018 | 95.5118
5.5 | 0.7035 | 0.00738 | -0.0146 | 95.3252
6 | 0.7518 | 0.00787 | -0.0128 | 95.5273
6.5 | 0.7998 | 0.00839 | -0.0108 | 95.3278
7 | 0.8484 | 0.00882 | -0.009 | 96.1905
7.5 | 0.8935 | 0.00935 | -0.0063 | 95.5615
8 | 0.9335 | 0.01011 | -0.0026 | 92.3343
8.5 | 0.9725 | 0.01071 | 0.0014 | 90.803
9 | 1.023 | 0.01184 | 0.0027 | 86.402
9.5 | 1.076 | 0.01338 | 0.0032 | 80.4185
10 | 1.1226 | 0.01535 | 0.0046 | 73.1336
10.5 | 1.1585 | 0.01804 | 0.0075 | 64.2184
11 | 1.1684 | 0.02079 | 0.0149 | 56.2001
11.5 | 1.1487 | 0.02515 | 0.0258 | 45.674
12 | 1.1387 | 0.02908 | 0.0335 | 39.1575
12.5 | 1.1155 | 0.0345 | 0.04 | 32.3333
13 | 1.0692 | 0.04346 | 0.0429 | 24.6019
13.5 | 1.0479 | 0.05218 | 0.0404 | 20.0824
14 | 1.0026 | 0.06778 | 0.0309 | 14.792
14.5 | 0.9548 | 0.08681 | 0.0195 | 10.9987
15 | 0.9314 | 0.10004 | 0.0137 | 9.3103
15.5 | 0.872 | 0.11978 | 0.0056 | 7.28
16 | 0.852 | 0.13226 | 0.0005 | 6.4419

## 71. Re 4M Mach 0.50 (1)
BIGFOIL.COM POLAR EXPORT
mh25
MH 25 9.98% |  |  |  | Cl Max: | 1.181 | at alpha= | 20 | deg
JavaFoil+Calcfoil stall+Eppler ext transition |  |  |  | L/D Max: | 82.76 | at alpha= | 3.5 | deg
Re: | 4000000 |  |  | Cd Min: | 0.00518 | at alpha= | 0 | deg
Mach: | 0.5 |  |  | Cl=0 at alpha= | -1.5145 | deg
|  |  |  | @ Cl=0.1, Cd= | 0.0055426
|  |  |  | @ Cl=0.4, Cd= | 0.0060946
|  |  |  | @ Cl=0.6, Cd= | 0.0074459
alpha (deg) | Cl | Cd | Cm | Cl/Cd
-20 | -0.992 | 0.16171 | -0.001 | -6.132
-19.5 | -0.966 | 0.1578 | -0.002 | -6.121
-19 | -0.94 | 0.15222 | -0.002 | -6.175
-18.5 | -0.916 | 0.15063 | -0.003 | -6.082
-18 | -0.89 | 0.14151 | -0.003 | -6.29
-17.5 | -0.863 | 0.13662 | -0.004 | -6.316
-17 | -0.835 | 0.13327 | -0.004 | -6.263
-16.5 | -0.807 | 0.12909 | -0.004 | -6.254
-16 | -0.781 | 0.12368 | -0.005 | -6.313
-15.5 | -0.755 | 0.11962 | -0.005 | -6.308
-15 | -0.728 | 0.11739 | -0.005 | -6.203
-14.5 | -0.703 | 0.11671 | -0.006 | -6.021
-14 | -0.676 | 0.10843 | -0.006 | -6.236
-13.5 | -0.648 | 0.10377 | -0.007 | -6.247
-13 | -0.621 | 0.09898 | -0.007 | -6.269
-12.5 | -0.594 | 0.09484 | -0.007 | -6.26
-12 | -0.567 | 0.09214 | -0.007 | -6.156
-11.5 | -0.541 | 0.08737 | -0.008 | -6.188
-11 | -0.514 | 0.08412 | -0.008 | -6.111
-10.5 | -0.487 | 0.07962 | -0.009 | -6.121
-10 | -0.46 | 0.07367 | -0.009 | -6.245
-9.5 | -0.433 | 0.0661 | -0.009 | -6.558
-9 | -0.407 | 0.05958 | -0.01 | -6.833
-8.5 | -0.38 | 0.05453 | -0.011 | -6.977
-8 | -0.354 | 0.05044 | -0.011 | -7.014
-7.5 | -0.328 | 0.04588 | -0.013 | -7.149
-7 | -0.298 | 0.04656 | -0.011 | -6.409
-6.5 | -0.337 | 0.0071 | -0.025 | -47.456
-6 | -0.304 | 0.00969 | -0.026 | -31.382
-5.5 | -0.27 | 0.00917 | -0.027 | -29.483
-5 | -0.237 | 0.00882 | -0.028 | -26.825
-4.5 | -0.203 | 0.00846 | -0.029 | -23.954
-4 | -0.276 | 0.00819 | -0.03 | -33.765
-3.5 | -0.251 | 0.00792 | -0.031 | -31.678
-3 | -0.197 | 0.00775 | -0.032 | -25.417
-2.5 | -0.134 | 0.0077 | -0.032 | -17.372
-2 | -0.067 | 0.00761 | -0.033 | -8.774
-1.5 | 0.002 | 0.00596 | -0.034 | 0.256
-1 | 0.07 | 0.00566 | -0.035 | 12.431
-0.5 | 0.139 | 0.00539 | -0.036 | 25.808
0 | 0.208 | 0.00518 | -0.037 | 40.149
0.5 | 0.277 | 0.00539 | -0.038 | 51.339
1 | 0.345 | 0.00572 | -0.039 | 60.4
1.5 | 0.414 | 0.00619 | -0.04 | 66.802
2 | 0.482 | 0.00641 | -0.041 | 75.197
2.5 | 0.55 | 0.00699 | -0.042 | 78.753
3 | 0.618 | 0.00761 | -0.043 | 81.169
3.5 | 0.685 | 0.00828 | -0.044 | 82.76
4 | 0.751 | 0.00912 | -0.045 | 82.271
4.5 | 0.814 | 0.01001 | -0.046 | 81.254
5 | 0.869 | 0.01152 | -0.047 | 75.417
5.5 | 0.905 | 0.0127 | -0.048 | 71.273
6 | 0.902 | 0.01411 | -0.049 | 63.905
6.5 | 0.675 | 0.0092 | -0.049 | 73.417
7 | 0.573 | 0.01004 | -0.05 | 57.04
7.5 | 0.604 | 0.01477 | -0.051 | 40.876
8 | 0.636 | 0.01568 | -0.051 | 40.594
8.5 | 0.548 | 0.0585 | -0.027 | 9.374
9 | 0.573 | 0.07105 | -0.024 | 8.066
9.5 | 0.602 | 0.06506 | -0.027 | 9.247
10 | 0.628 | 0.07217 | -0.027 | 8.704
10.5 | 0.655 | 0.08085 | -0.027 | 8.102
11 | 0.683 | 0.08661 | -0.029 | 7.891
11.5 | 0.71 | 0.09091 | -0.029 | 7.805
12 | 0.737 | 0.09243 | -0.029 | 7.969
12.5 | 0.764 | 0.09704 | -0.031 | 7.873
13 | 0.794 | 0.10086 | -0.034 | 7.873
13.5 | 0.82 | 0.1246 | -0.033 | 6.578
14 | 0.847 | 0.11037 | -0.034 | 7.673
14.5 | 0.874 | 0.11549 | -0.035 | 7.567
15 | 0.901 | 0.11784 | -0.036 | 7.645
15.5 | 0.932 | 0.12175 | -0.039 | 7.652
16 | 0.961 | 0.12673 | -0.04 | 7.586
16.5 | 0.988 | 0.1355 | -0.041 | 7.295
17 | 1.011 | 0.13543 | -0.04 | 7.464
17.5 | 1.038 | 0.13978 | -0.041 | 7.424
18 | 1.065 | 0.14413 | -0.041 | 7.386
18.5 | 1.095 | 0.14819 | -0.044 | 7.39
19 | 1.125 | 0.15189 | -0.045 | 7.406
19.5 | 1.155 | 0.15573 | -0.047 | 7.419
20 | 1.181 | 0.16579 | -0.047 | 7.125

## 72. Re 4M Mach 0.50 (2)
BIGFOIL.COM POLAR EXPORT
mh25
MH 25 9.98% |  |  |  | Cl Max: | 0.9942 | at alpha= | 8.5 | deg
XFOIL ncrit=9 |  |  |  | L/D Max: | 95.7652 | at alpha= | 4.5 | deg
Re: | 4000000 |  |  | Cd Min: | 0.13123 | at alpha= | 13.5 | deg
Mach: | 0.5 |  |  | Cl=0 at alpha= | -1.9648 | deg
|  |  |  | @ Cl=0.1, Cd= | 0.0039242
|  |  |  | @ Cl=0.4, Cd= | 0.0046553
|  |  |  | @ Cl=0.6, Cd= | 0.006293
alpha (deg) | Cl | Cd | Cm | Cl/Cd
-5.5 | -0.358 | 0.01995 | -0.0778 | -17.9449
-5 | -0.3369 | 0.01404 | -0.0691 | -23.9957
-4.5 | -0.2947 | 0.00948 | -0.0628 | -31.0865
-4 | -0.2431 | 0.00751 | -0.0583 | -32.3702
-3.5 | -0.1861 | 0.00656 | -0.0552 | -28.3689
-3 | -0.1241 | 0.00609 | -0.0536 | -20.3777
-2.5 | -0.0611 | 0.00579 | -0.0526 | -10.5527
-2 | -0.004 | 0.00516 | -0.0507 | -0.77519
-1.5 | 0.0529 | 0.00466 | -0.049 | 11.3519
-1 | 0.0987 | 0.00393 | -0.0452 | 25.1145
-0.5 | 0.1433 | 0.00373 | -0.041 | 38.4182
0 | 0.1784 | 0.00337 | -0.0347 | 52.9377
0.5 | 0.2251 | 0.00345 | -0.0308 | 65.2464
1.5 | 0.3298 | 0.00416 | -0.0254 | 79.2788
2 | 0.3835 | 0.00454 | -0.0231 | 84.4714
2.5 | 0.4379 | 0.00492 | -0.0208 | 89.0041
3 | 0.489 | 0.00538 | -0.0177 | 90.8922
3.5 | 0.5419 | 0.0058 | -0.0148 | 93.431
4 | 0.5946 | 0.00624 | -0.0118 | 95.2885
4.5 | 0.6445 | 0.00673 | -0.0081 | 95.7652
5 | 0.6939 | 0.00729 | -0.0041 | 95.1852
5.5 | 0.7415 | 0.00793 | 0.0004 | 93.5057
6 | 0.7909 | 0.00856 | 0.0049 | 92.3949
6.5 | 0.8415 | 0.00915 | 0.0094 | 91.9672
7 | 0.8897 | 0.00985 | 0.0147 | 90.3249
7.5 | 0.9373 | 0.01102 | 0.0206 | 85.0544
8 | 0.9806 | 0.01425 | 0.0262 | 68.814
8.5 | 0.9942 | 0.02036 | 0.0335 | 48.831
9.5 | 0.9394 | 0.03442 | 0.0486 | 27.2923
10 | 0.9002 | 0.04285 | 0.0506 | 21.0082
10.5 | 0.8637 | 0.05412 | 0.0454 | 15.959
11 | 0.8366 | 0.06769 | 0.0357 | 12.3593
11.5 | 0.808 | 0.08244 | 0.0274 | 9.8011
12 | 0.7839 | 0.09492 | 0.022 | 8.2585
12.5 | 0.7629 | 0.10706 | 0.0166 | 7.1259
13 | 0.7443 | 0.11926 | 0.0112 | 6.241
13.5 | 0.7314 | 0.13123 | 0.0059 | 5.5734

## 73. Re 5M Mach 0.00 (1)
BIGFOIL.COM POLAR EXPORT
mh25
MH 25 9.98% |  |  |  | Cl Max: | 0.955 | at alpha= | 8 | deg
JavaFoil+Calcfoil stall+Eppler ext transition |  |  |  | L/D Max: | 91.446 | at alpha= | 9.5 | deg
Re: | 5000000 |  |  | Cd Min: | 0.00522 | at alpha= | 0.5 | deg
Mach: | 0 |  |  | Cl=0 at alpha= | -1.5085 | deg
|  |  |  | @ Cl=0.1, Cd= | 0.0054709
|  |  |  | @ Cl=0.4, Cd= | 0.0057841
|  |  |  | @ Cl=0.6, Cd= | 0.07182
alpha (deg) | Cl | Cd | Cm | Cl/Cd
-12.5 | -0.243 | 0.07477 | -0.007 | -3.25
-12 | -0.26 | 0.06969 | -0.008 | -3.738
-11.5 | -0.279 | 0.06488 | -0.008 | -4.294
-11 | -0.3 | 0.05696 | -0.01 | -5.258
-10.5 | -0.362 | 0.0166 | -0.014 | -21.823
-10 | -0.401 | 0.01086 | -0.016 | -36.952
-9.5 | -0.423 | 0.00735 | -0.017 | -57.504
-9 | -0.442 | 0.00999 | -0.018 | -44.271
-8.5 | -0.456 | 0.00954 | -0.018 | -47.785
-8 | -0.465 | 0.00916 | -0.019 | -50.724
-7.5 | -0.468 | 0.00888 | -0.02 | -52.682
-7 | -0.464 | 0.00852 | -0.021 | -54.442
-6.5 | -0.453 | 0.00824 | -0.022 | -54.921
-6 | -0.433 | 0.00796 | -0.022 | -54.37
-5.5 | -0.406 | 0.0077 | -0.023 | -52.681
-5 | -0.37 | 0.0075 | -0.024 | -49.39
-4.5 | -0.329 | 0.00731 | -0.025 | -44.936
-4 | -0.281 | 0.00718 | -0.026 | -39.186
-3.5 | -0.229 | 0.00713 | -0.026 | -32.15
-3 | -0.174 | 0.00711 | -0.027 | -24.499
-2.5 | -0.117 | 0.00709 | -0.028 | -16.456
-2 | -0.058 | 0.00717 | -0.029 | -8.088
-1.5 | 0.001 | 0.00568 | -0.03 | 0.233
-1 | 0.061 | 0.00557 | -0.031 | 10.93
-0.5 | 0.12 | 0.00542 | -0.031 | 22.245
0 | 0.18 | 0.00529 | -0.032 | 34.02
0.5 | 0.24 | 0.00522 | -0.033 | 45.892
1 | 0.299 | 0.00526 | -0.034 | 56.893
1.5 | 0.359 | 0.00552 | -0.035 | 64.905
2 | 0.418 | 0.0059 | -0.036 | 70.829
2.5 | 0.477 | 0.00606 | -0.036 | 78.726
3 | 0.536 | 0.00668 | -0.037 | 80.199
3.5 | 0.595 | 0.00693 | -0.038 | 85.829
4 | 0.653 | 0.00743 | -0.039 | 87.882
4.5 | 0.71 | 0.008 | -0.04 | 88.751
5 | 0.764 | 0.00871 | -0.04 | 87.725
5.5 | 0.813 | 0.00961 | -0.041 | 84.579
6 | 0.857 | 0.01051 | -0.042 | 81.55
6.5 | 0.895 | 0.01105 | -0.043 | 81.031
7 | 0.925 | 0.01163 | -0.044 | 79.6
7.5 | 0.947 | 0.0123 | -0.044 | 76.942
8 | 0.955 | 0.01303 | -0.045 | 73.232
8.5 | 0.951 | 0.01384 | -0.046 | 68.741
9 | 0.937 | 0.01469 | -0.047 | 63.76
9.5 | 0.906 | 0.0099 | -0.047 | 91.446
10 | 0.871 | 0.01052 | -0.048 | 82.771
10.5 | 0.83 | 0.01458 | -0.049 | 56.91
11 | 0.783 | 0.01563 | -0.049 | 50.118
11.5 | 0.732 | 0.01729 | -0.049 | 42.323
12 | 0.677 | 0.01949 | -0.05 | 34.741
12.5 | 0.578 | 0.04032 | -0.044 | 14.347
13 | 0.501 | 0.07182 | -0.037 | 6.978

## 74. Re 5M Mach 0.00 (2)
BIGFOIL.COM POLAR EXPORT
mh25
MH 25 9.98% |  |  |  | Cl Max: | 1.3386 | at alpha= | 15 | deg
XFOIL ncrit=9 |  |  |  | L/D Max: | 101.655 | at alpha= | 7.5 | deg
Re: | 5000000 |  |  | Cd Min: | 0.23079 | at alpha= | 20 | deg
Mach: | 0 |  |  | Cl=0 at alpha= | -1.832 | deg
|  |  |  | @ Cl=0.1, Cd= | 0.0037972
|  |  |  | @ Cl=0.4, Cd= | 0.0045263
|  |  |  | @ Cl=0.6, Cd= | 0.0060907
alpha (deg) | Cl | Cd | Cm | Cl/Cd
-6 | -0.4338 | 0.00829 | -0.0448 | -52.3281
-5.5 | -0.3871 | 0.00721 | -0.043 | -53.6893
-5 | -0.3356 | 0.00667 | -0.0422 | -50.3148
-4.5 | -0.2819 | 0.0064 | -0.0421 | -44.0469
-4 | -0.2278 | 0.00619 | -0.042 | -36.8013
-3.5 | -0.1747 | 0.00581 | -0.0416 | -30.0688
-3 | -0.1206 | 0.00557 | -0.0414 | -21.6517
-2.5 | -0.0675 | 0.00522 | -0.041 | -12.931
-2 | -0.017 | 0.00474 | -0.0402 | -3.5865
-1.5 | 0.0336 | 0.00439 | -0.0394 | 7.6538
-1 | 0.0751 | 0.00383 | -0.0368 | 19.6084
-0.5 | 0.1206 | 0.00377 | -0.035 | 31.9894
0 | 0.1623 | 0.00351 | -0.0323 | 46.2393
0.5 | 0.2041 | 0.00336 | -0.0296 | 60.744
1 | 0.2513 | 0.00356 | -0.028 | 70.5899
1.5 | 0.301 | 0.00386 | -0.027 | 77.9793
2 | 0.351 | 0.00416 | -0.026 | 84.375
2.5 | 0.4005 | 0.00453 | -0.025 | 88.4106
3 | 0.4508 | 0.00485 | -0.0242 | 92.9485
3.5 | 0.5008 | 0.00518 | -0.0233 | 96.6795
4 | 0.549 | 0.0056 | -0.022 | 98.0357
4.5 | 0.5967 | 0.00606 | -0.0208 | 98.4653
5 | 0.645 | 0.00651 | -0.0197 | 99.0783
5.5 | 0.6933 | 0.00698 | -0.0186 | 99.3266
6 | 0.7419 | 0.00743 | -0.0175 | 99.852
6.5 | 0.7895 | 0.00786 | -0.0163 | 100.4453
7 | 0.8374 | 0.00825 | -0.0152 | 101.503
7.5 | 0.8844 | 0.0087 | -0.0139 | 101.6552
8 | 0.9289 | 0.00925 | -0.0121 | 100.4216
8.5 | 0.9722 | 0.00977 | -0.01 | 99.5087
9 | 1.014 | 0.01042 | -0.0077 | 97.3129
9.5 | 1.0529 | 0.01098 | -0.0048 | 95.8925
10 | 1.0991 | 0.01173 | -0.0038 | 93.6999
10.5 | 1.1516 | 0.01274 | -0.0044 | 90.3925
11 | 1.203 | 0.01381 | -0.005 | 87.1108
11.5 | 1.2463 | 0.01534 | -0.004 | 81.2451
12 | 1.2834 | 0.01657 | -0.0019 | 77.4532
12.5 | 1.3037 | 0.01777 | 0.0037 | 73.3652
13 | 1.3164 | 0.01966 | 0.01 | 66.9583
13.5 | 1.3352 | 0.02121 | 0.0148 | 62.9514
14 | 1.3374 | 0.02392 | 0.0214 | 55.9114
14.5 | 1.3276 | 0.02767 | 0.0283 | 47.9798
15 | 1.3386 | 0.03017 | 0.0317 | 44.3686
15.5 | 1.2991 | 0.03751 | 0.0369 | 34.6334
16 | 1.3083 | 0.04122 | 0.0376 | 31.7394
16.5 | 1.2575 | 0.05338 | 0.035 | 23.5575
17 | 1.2636 | 0.05933 | 0.0322 | 21.2978
17.5 | 1.2149 | 0.07525 | 0.0238 | 16.1449
18 | 1.1061 | 0.10369 | 0.0098 | 10.6674
18.5 | 1.0333 | 0.12535 | 0.0008 | 8.2433
19 | 0.9733 | 0.1463 | -0.0088 | 6.6528
20 | 0.7893 | 0.23079 | -0.0425 | 3.42

## 75. Re 5M Mach 0.10 (1)
BIGFOIL.COM POLAR EXPORT
mh25
MH 25 9.98% |  |  |  | Cl Max: | 0.951 | at alpha= | 8 | deg
JavaFoil+Calcfoil stall+Eppler ext transition |  |  |  | L/D Max: | 88.701 | at alpha= | 4.5 | deg
Re: | 5000000 |  |  | Cd Min: | 0.00525 | at alpha= | 0.5 | deg
Mach: | 0.1 |  |  | Cl=0 at alpha= | -1.5085 | deg
|  |  |  | @ Cl=0.1, Cd= | 0.005499
|  |  |  | @ Cl=0.4, Cd= | 0.0057933
|  |  |  | @ Cl=0.6, Cd= | 0.07911
alpha (deg) | Cl | Cd | Cm | Cl/Cd
-12.5 | -0.206 | 0.07655 | -0.007 | -2.692
-12 | -0.225 | 0.0709 | -0.008 | -3.175
-11.5 | -0.245 | 0.06627 | -0.008 | -3.695
-11 | -0.267 | 0.06003 | -0.009 | -4.44
-10.5 | -0.292 | 0.0496 | -0.011 | -5.891
-10 | -0.37 | 0.01112 | -0.016 | -33.245
-9.5 | -0.395 | 0.01027 | -0.017 | -38.46
-9 | -0.419 | 0.01011 | -0.018 | -41.435
-8.5 | -0.437 | 0.00966 | -0.019 | -45.219
-8 | -0.45 | 0.00928 | -0.019 | -48.476
-7.5 | -0.457 | 0.00891 | -0.02 | -51.231
-7 | -0.456 | 0.00855 | -0.021 | -53.351
-6.5 | -0.448 | 0.00827 | -0.022 | -54.106
-6 | -0.43 | 0.00799 | -0.023 | -53.881
-5.5 | -0.405 | 0.00771 | -0.023 | -52.445
-5 | -0.371 | 0.00752 | -0.024 | -49.293
-4.5 | -0.329 | 0.00739 | -0.025 | -44.587
-4 | -0.282 | 0.00719 | -0.026 | -39.252
-3.5 | -0.23 | 0.00715 | -0.027 | -32.189
-3 | -0.175 | 0.00712 | -0.027 | -24.566
-2.5 | -0.117 | 0.00711 | -0.028 | -16.5
-2 | -0.058 | 0.00718 | -0.029 | -8.115
-1.5 | 0.001 | 0.00569 | -0.03 | 0.233
-1 | 0.061 | 0.00559 | -0.031 | 10.949
-0.5 | 0.121 | 0.00545 | -0.032 | 22.238
0 | 0.181 | 0.00533 | -0.032 | 33.97
0.5 | 0.241 | 0.00525 | -0.033 | 45.908
1 | 0.301 | 0.00527 | -0.034 | 56.999
1.5 | 0.36 | 0.00554 | -0.035 | 65.061
2 | 0.42 | 0.00592 | -0.036 | 70.9
2.5 | 0.48 | 0.00608 | -0.037 | 78.821
3 | 0.539 | 0.00649 | -0.037 | 83.067
3.5 | 0.598 | 0.00696 | -0.038 | 85.825
4 | 0.656 | 0.00747 | -0.039 | 87.836
4.5 | 0.713 | 0.00804 | -0.04 | 88.701
5 | 0.767 | 0.00876 | -0.041 | 87.634
5.5 | 0.817 | 0.00968 | -0.041 | 84.405
6 | 0.861 | 0.01058 | -0.042 | 81.33
6.5 | 0.898 | 0.01113 | -0.043 | 80.681
7 | 0.927 | 0.01176 | -0.044 | 78.85
7.5 | 0.946 | 0.01242 | -0.045 | 76.211
8 | 0.951 | 0.01317 | -0.045 | 72.229
8.5 | 0.944 | 0.014 | -0.046 | 67.436
9 | 0.925 | 0.01491 | -0.047 | 62.082
9.5 | 0.888 | 0.01003 | -0.047 | 88.618
10 | 0.848 | 0.01068 | -0.048 | 79.365
10.5 | 0.8 | 0.01485 | -0.049 | 53.9
11 | 0.747 | 0.01601 | -0.049 | 46.67
11.5 | 0.689 | 0.01785 | -0.05 | 38.604
12 | 0.601 | 0.0285 | -0.047 | 21.086
12.5 | 0.502 | 0.06407 | -0.038 | 7.833
13 | 0.448 | 0.07911 | -0.034 | 5.663

## 76. Re 5M Mach 0.10 (2)
BIGFOIL.COM POLAR EXPORT
mh25
MH 25 9.98% |  |  |  | Cl Max: | 1.3189 | at alpha= | 13.5 | deg
XFOIL ncrit=9 |  |  |  | L/D Max: | 101.497 | at alpha= | 7.5 | deg
Re: | 5000000 |  |  | Cd Min: | 0.23459 | at alpha= | -20 | deg
Mach: | 0.1 |  |  | Cl=0 at alpha= | -1.8356 | deg
|  |  |  | @ Cl=0.1, Cd= | 0.0038081
|  |  |  | @ Cl=0.4, Cd= | 0.0045244
|  |  |  | @ Cl=0.6, Cd= | 0.0060778
alpha (deg) | Cl | Cd | Cm | Cl/Cd
-20 | -0.6346 | 0.23459 | 0.0144 | -2.7051
-19.5 | -0.6191 | 0.2281 | 0.0108 | -2.7142
-19 | -0.6041 | 0.22143 | 0.0073 | -2.7282
-18.5 | -0.5892 | 0.21498 | 0.004 | -2.7407
-18 | -0.575 | 0.20798 | 0.0007 | -2.7647
-17.5 | -0.5607 | 0.20123 | -0.0026 | -2.7864
-17 | -0.5526 | 0.19104 | -0.0062 | -2.8926
-16.5 | -0.54 | 0.18408 | -0.0093 | -2.9335
-16 | -0.5261 | 0.17858 | -0.0121 | -2.946
-14.5 | -0.4831 | 0.15822 | -0.0216 | -3.0533
-14 | -0.4667 | 0.15019 | -0.0265 | -3.1074
-13.5 | -0.4518 | 0.14178 | -0.0314 | -3.1866
-13 | -0.4369 | 0.13342 | -0.0364 | -3.2746
-12.5 | -0.4233 | 0.12463 | -0.0416 | -3.3965
-12 | -0.4081 | 0.11639 | -0.0471 | -3.5063
-11.5 | -0.3981 | 0.10686 | -0.0528 | -3.7254
-11 | -0.3857 | 0.09762 | -0.0593 | -3.951
-10.5 | -0.3702 | 0.0884 | -0.067 | -4.1878
-10 | -0.3603 | 0.07656 | -0.0777 | -4.7061
-9.5 | -0.3601 | 0.06388 | -0.0908 | -5.6371
-9 | -0.3994 | 0.05426 | -0.0936 | -7.3609
-8.5 | -0.4362 | 0.04794 | -0.0857 | -9.0989
-8 | -0.4498 | 0.04037 | -0.0796 | -11.1419
-7.5 | -0.4553 | 0.0321 | -0.0722 | -14.1838
-6 | -0.4328 | 0.00874 | -0.0462 | -49.5195
-5.5 | -0.3883 | 0.00732 | -0.0437 | -53.0464
-5 | -0.3369 | 0.00672 | -0.0428 | -50.1339
-4.5 | -0.2832 | 0.0064 | -0.0425 | -44.25
-4 | -0.2288 | 0.0062 | -0.0424 | -36.9032
-3.5 | -0.1753 | 0.00582 | -0.042 | -30.1203
-3 | -0.121 | 0.00557 | -0.0417 | -21.7235
-2.5 | -0.0675 | 0.00523 | -0.0414 | -12.9063
-2 | -0.0167 | 0.00475 | -0.0405 | -3.5158
-1.5 | 0.0341 | 0.0044 | -0.0397 | 7.75
-1 | 0.0757 | 0.00384 | -0.0371 | 19.7135
-0.5 | 0.1214 | 0.00378 | -0.0351 | 32.1164
0 | 0.1631 | 0.00352 | -0.0325 | 46.3352
0.5 | 0.2049 | 0.00336 | -0.0297 | 60.9821
1 | 0.2523 | 0.00357 | -0.028 | 70.6723
1.5 | 0.3021 | 0.00387 | -0.027 | 78.062
2 | 0.3524 | 0.00417 | -0.026 | 84.5084
2.5 | 0.4021 | 0.00454 | -0.025 | 88.5683
3 | 0.4525 | 0.00487 | -0.0241 | 92.9158
3.5 | 0.5028 | 0.0052 | -0.0232 | 96.6923
4 | 0.5512 | 0.00561 | -0.0219 | 98.2531
4.5 | 0.5992 | 0.00607 | -0.0206 | 98.715
5 | 0.6476 | 0.00654 | -0.0194 | 99.0214
5.5 | 0.6962 | 0.00701 | -0.0183 | 99.3153
6 | 0.7449 | 0.00746 | -0.0172 | 99.8525
6.5 | 0.7927 | 0.00789 | -0.0158 | 100.4689
7 | 0.8409 | 0.00829 | -0.0146 | 101.4355
7.5 | 0.8881 | 0.00875 | -0.0132 | 101.4971
8 | 0.9321 | 0.00934 | -0.0112 | 99.7966
8.5 | 0.9757 | 0.00985 | -0.009 | 99.0558
9 | 1.0175 | 0.01052 | -0.0065 | 96.7205
9.5 | 1.054 | 0.0111 | -0.003 | 94.955
10 | 1.104 | 0.01195 | -0.0026 | 92.3849
10.5 | 1.1567 | 0.01306 | -0.0031 | 88.5681
11 | 1.2073 | 0.01425 | -0.0034 | 84.7228
11.5 | 1.2485 | 0.01603 | -0.0019 | 77.8852
12 | 1.277 | 0.01731 | 0.0021 | 73.7724
12.5 | 1.2961 | 0.01875 | 0.0078 | 69.1253
13 | 1.3026 | 0.02111 | 0.0149 | 61.7054
13.5 | 1.3189 | 0.02291 | 0.0199 | 57.5687
14 | 1.3117 | 0.02642 | 0.0271 | 49.648
14.5 | 1.2895 | 0.03144 | 0.0339 | 41.0146
15 | 1.2968 | 0.03464 | 0.0366 | 37.4365
15.5 | 1.2391 | 0.04534 | 0.0385 | 27.3291
16 | 1.2466 | 0.05038 | 0.0371 | 24.7439
16.5 | 1.1749 | 0.06902 | 0.0278 | 17.0226
17 | 1.1775 | 0.07664 | 0.0236 | 15.364
17.5 | 1.1143 | 0.09664 | 0.0135 | 11.5304
18 | 0.9956 | 0.12734 | 0.0003 | 7.8184
18.5 | 0.9329 | 0.14928 | -0.0096 | 6.2493

## 77. Re 5M Mach 0.25 (1)
BIGFOIL.COM POLAR EXPORT
mh25
MH 25 9.98% |  |  |  | Cl Max: | 0.936 | at alpha= | 7.5 | deg
JavaFoil+Calcfoil stall+Eppler ext transition |  |  |  | L/D Max: | 92.396 | at alpha= | 8.5 | deg
Re: | 5000000 |  |  | Cd Min: | 0.00532 | at alpha= | 0.5 | deg
Mach: | 0.25 |  |  | Cl=0 at alpha= | -1.5082 | deg
|  |  |  | @ Cl=0.1, Cd= | 0.08168
|  |  |  | @ Cl=0.4, Cd= | 0.08168
|  |  |  | @ Cl=0.6, Cd= | 0.08168
alpha (deg) | Cl | Cd | Cm | Cl/Cd
-11 | -0.055 | 0.06573 | -0.008 | -0.837
-10.5 | -0.052 | 0.06187 | -0.009 | -0.843
-10 | -0.05 | 0.05638 | -0.01 | -0.879
-9.5 | -0.085 | 0.0476 | -0.012 | -1.79
-9 | -0.195 | 0.01037 | -0.018 | -18.777
-8.5 | -0.26 | 0.00716 | -0.019 | -36.337
-8 | -0.315 | 0.00962 | -0.02 | -32.712
-7.5 | -0.357 | 0.00925 | -0.021 | -38.658
-7 | -0.388 | 0.00886 | -0.021 | -43.754
-6.5 | -0.404 | 0.00857 | -0.022 | -47.161
-6 | -0.406 | 0.0082 | -0.023 | -49.534
-5.5 | -0.394 | 0.00792 | -0.024 | -49.748
-5 | -0.368 | 0.0077 | -0.025 | -47.824
-4.5 | -0.332 | 0.00749 | -0.026 | -44.307
-4 | -0.287 | 0.00735 | -0.027 | -39.051
-3.5 | -0.235 | 0.00724 | -0.027 | -32.509
-3 | -0.179 | 0.00721 | -0.028 | -24.884
-2.5 | -0.12 | 0.00719 | -0.029 | -16.737
-2 | -0.06 | 0.00726 | -0.03 | -8.243
-1.5 | 0.001 | 0.00578 | -0.031 | 0.236
-1 | 0.063 | 0.00569 | -0.032 | 11.049
-0.5 | 0.124 | 0.00553 | -0.032 | 22.485
0 | 0.186 | 0.0054 | -0.033 | 34.407
0.5 | 0.247 | 0.00532 | -0.034 | 46.503
1 | 0.309 | 0.00537 | -0.035 | 57.473
1.5 | 0.37 | 0.00565 | -0.036 | 65.574
2 | 0.432 | 0.00605 | -0.037 | 71.316
2.5 | 0.493 | 0.00622 | -0.038 | 79.202
3 | 0.554 | 0.00668 | -0.038 | 82.838
3.5 | 0.614 | 0.00716 | -0.039 | 85.782
4 | 0.674 | 0.00769 | -0.04 | 87.6
4.5 | 0.732 | 0.00833 | -0.041 | 87.909
5 | 0.787 | 0.00906 | -0.042 | 86.908
5.5 | 0.836 | 0.01002 | -0.043 | 83.42
6 | 0.878 | 0.01098 | -0.043 | 79.907
6.5 | 0.91 | 0.01163 | -0.044 | 78.241
7 | 0.93 | 0.01233 | -0.045 | 75.462
7.5 | 0.936 | 0.01315 | -0.046 | 71.198
8 | 0.919 | 0.01409 | -0.047 | 65.243
8.5 | 0.876 | 0.00948 | -0.047 | 92.396
9 | 0.66 | 0.05951 | -0.018 | 11.085
9.5 | 0.737 | 0.00881 | -0.049 | 83.649
10 | 0.642 | 0.01541 | -0.049 | 41.62
10.5 | 0.53 | 0.01776 | -0.049 | 29.851
11 | 0.357 | 0.05798 | -0.036 | 6.161
11.5 | 0.242 | 0.0738 | -0.03 | 3.283
12 | 0.078 | 0.09228 | -0.019 | 0.84
12.5 | 0.082 | 0.08168 | -0.032 | 0.999

## 78. Re 5M Mach 0.25 (2)
BIGFOIL.COM POLAR EXPORT
mh25
MH 25 9.98% |  |  |  | Cl Max: | 1.1964 | at alpha= | 11 | deg
XFOIL ncrit=9 |  |  |  | L/D Max: | 100.68 | at alpha= | 7 | deg
Re: | 5000000 |  |  | Cd Min: | 0.12506 | at alpha= | 16 | deg
Mach: | 0.25 |  |  | Cl=0 at alpha= | -1.8406 | deg
|  |  |  | @ Cl=0.1, Cd= | 0.0038628
|  |  |  | @ Cl=0.4, Cd= | 0.0045153
|  |  |  | @ Cl=0.6, Cd= | 0.0060554
alpha (deg) | Cl | Cd | Cm | Cl/Cd
-6 | -0.4232 | 0.01322 | -0.0547 | -32.0121
-5.5 | -0.391 | 0.00839 | -0.0486 | -46.6031
-5 | -0.3428 | 0.00715 | -0.0463 | -47.9441
-4.5 | -0.29 | 0.0065 | -0.045 | -44.6154
-4 | -0.2341 | 0.00622 | -0.0445 | -37.6367
-3.5 | -0.1784 | 0.00588 | -0.0441 | -30.3401
-3 | -0.1226 | 0.00561 | -0.0436 | -21.8538
-2.5 | -0.0669 | 0.0053 | -0.0432 | -12.6226
-2 | -0.015 | 0.00478 | -0.0422 | -3.1381
-1 | 0.0791 | 0.00389 | -0.0383 | 20.3342
-0.5 | 0.1252 | 0.00383 | -0.0362 | 32.6893
0 | 0.1674 | 0.00356 | -0.0332 | 47.0225
0.5 | 0.2093 | 0.0034 | -0.0301 | 61.5588
1 | 0.2575 | 0.0036 | -0.0282 | 71.5278
1.5 | 0.3084 | 0.00391 | -0.027 | 78.8747
2 | 0.3595 | 0.00423 | -0.0258 | 84.9882
2.5 | 0.4106 | 0.00459 | -0.0247 | 89.4553
3 | 0.4622 | 0.00492 | -0.0237 | 93.9431
3.5 | 0.5129 | 0.00528 | -0.0224 | 97.1402
4 | 0.5628 | 0.0057 | -0.0209 | 98.7368
4.5 | 0.612 | 0.00617 | -0.0194 | 99.1896
5 | 0.6613 | 0.00667 | -0.0178 | 99.1454
5.5 | 0.711 | 0.00715 | -0.0163 | 99.4406
6 | 0.7609 | 0.00762 | -0.0148 | 99.8556
6.5 | 0.8094 | 0.0081 | -0.0129 | 99.9259
7 | 0.8588 | 0.00853 | -0.0112 | 100.68
7.5 | 0.9052 | 0.00913 | -0.0089 | 99.1457
8 | 0.9502 | 0.00969 | -0.0061 | 98.0599
8.5 | 0.9903 | 0.01031 | -0.0023 | 96.0524
9 | 1.0259 | 0.01116 | 0.0024 | 91.9265
9.5 | 1.0738 | 0.01234 | 0.0042 | 87.0178
10 | 1.1262 | 0.01399 | 0.0047 | 80.5004
10.5 | 1.1683 | 0.0164 | 0.0067 | 71.2378
11 | 1.1964 | 0.01929 | 0.0106 | 62.0218
11.5 | 1.1784 | 0.02328 | 0.0221 | 50.6186
12 | 1.174 | 0.02672 | 0.0298 | 43.9371
12.5 | 1.1547 | 0.03158 | 0.0372 | 36.5643
13 | 1.1072 | 0.03984 | 0.0423 | 27.7912
13.5 | 1.0908 | 0.04701 | 0.042 | 23.2036
14 | 1.0411 | 0.0615 | 0.0345 | 16.9285
14.5 | 0.9907 | 0.08041 | 0.0224 | 12.3206
15 | 0.9724 | 0.0931 | 0.0161 | 10.4447
15.5 | 0.9075 | 0.11387 | 0.0073 | 7.9696
16 | 0.8906 | 0.12506 | 0.003 | 7.1214

## 79. Re 5M Mach 0.50 (1)
BIGFOIL.COM POLAR EXPORT
mh25
MH 25 9.98% |  |  |  | Cl Max: | 1.183 | at alpha= | 20 | deg
JavaFoil+Calcfoil stall+Eppler ext transition |  |  |  | L/D Max: | 84.442 | at alpha= | 4 | deg
Re: | 5000000 |  |  | Cd Min: | 0.00579 | at alpha= | 0.5 | deg
Mach: | 0.5 |  |  | Cl=0 at alpha= | -1.5145 | deg
|  |  |  | @ Cl=0.1, Cd= | 0.0060917
|  |  |  | @ Cl=0.4, Cd= | 0.006131
|  |  |  | @ Cl=0.6, Cd= | 0.0073785
alpha (deg) | Cl | Cd | Cm | Cl/Cd
-20 | -0.992 | 0.15948 | -0.001 | -6.222
-19.5 | -0.966 | 0.15255 | -0.002 | -6.335
-19 | -0.941 | 0.14868 | -0.002 | -6.326
-18.5 | -0.916 | 0.14779 | -0.003 | -6.201
-18 | -0.891 | 0.13882 | -0.003 | -6.415
-17.5 | -0.864 | 0.13361 | -0.004 | -6.465
-17 | -0.836 | 0.12966 | -0.004 | -6.448
-16.5 | -0.808 | 0.12554 | -0.004 | -6.433
-16 | -0.781 | 0.12041 | -0.005 | -6.487
-15.5 | -0.755 | 0.11779 | -0.005 | -6.408
-15 | -0.728 | 0.11312 | -0.005 | -6.439
-14.5 | -0.703 | 0.11429 | -0.006 | -6.149
-14 | -0.676 | 0.1054 | -0.006 | -6.418
-13.5 | -0.649 | 0.10116 | -0.007 | -6.417
-13 | -0.621 | 0.09698 | -0.007 | -6.401
-12.5 | -0.594 | 0.09416 | -0.007 | -6.308
-12 | -0.567 | 0.08886 | -0.007 | -6.385
-11.5 | -0.541 | 0.08692 | -0.008 | -6.223
-11 | -0.514 | 0.08369 | -0.008 | -6.146
-10.5 | -0.488 | 0.07832 | -0.009 | -6.225
-10 | -0.46 | 0.07237 | -0.009 | -6.363
-9.5 | -0.434 | 0.06461 | -0.01 | -6.717
-9 | -0.407 | 0.0583 | -0.01 | -6.989
-8.5 | -0.381 | 0.05326 | -0.011 | -7.161
-8 | -0.356 | 0.04852 | -0.012 | -7.327
-7.5 | -0.393 | 0.01139 | -0.022 | -34.542
-7 | -0.299 | 0.04559 | -0.011 | -6.556
-6.5 | -0.338 | 0.00975 | -0.025 | -34.629
-6 | -0.304 | 0.00932 | -0.026 | -32.624
-5.5 | -0.27 | 0.00883 | -0.027 | -30.597
-5 | -0.237 | 0.00852 | -0.028 | -27.77
-4.5 | -0.203 | 0.00825 | -0.029 | -24.572
-4 | -0.276 | 0.00797 | -0.03 | -34.675
-3.5 | -0.251 | 0.00783 | -0.031 | -32.045
-3 | -0.197 | 0.00769 | -0.032 | -25.636
-2.5 | -0.134 | 0.00768 | -0.032 | -17.427
-2 | -0.067 | 0.00768 | -0.033 | -8.698
-1.5 | 0.002 | 0.00626 | -0.034 | 0.243
-1 | 0.07 | 0.00617 | -0.035 | 11.399
-0.5 | 0.139 | 0.00599 | -0.036 | 23.218
0 | 0.208 | 0.00584 | -0.037 | 35.571
0.5 | 0.277 | 0.00579 | -0.038 | 47.78
1 | 0.345 | 0.00586 | -0.039 | 58.951
1.5 | 0.414 | 0.0062 | -0.04 | 66.771
2 | 0.482 | 0.00641 | -0.041 | 75.166
2.5 | 0.55 | 0.00693 | -0.042 | 79.359
3 | 0.618 | 0.00754 | -0.043 | 81.976
3.5 | 0.685 | 0.00816 | -0.044 | 83.976
4 | 0.751 | 0.00889 | -0.045 | 84.442
4.5 | 0.814 | 0.00975 | -0.046 | 83.492
5 | 0.869 | 0.01104 | -0.047 | 78.714
5.5 | 0.905 | 0.01216 | -0.048 | 74.45
6 | 0.902 | 0.01348 | -0.049 | 66.913
6.5 | 0.676 | 0.00886 | -0.049 | 76.305
7 | 0.573 | 0.00965 | -0.05 | 59.409
7.5 | 0.605 | 0.01418 | -0.051 | 42.678
8 | 0.637 | 0.015 | -0.051 | 42.478
8.5 | 0.551 | 0.05627 | -0.03 | 9.792
9 | 0.573 | 0.06865 | -0.024 | 8.349
9.5 | 0.604 | 0.06299 | -0.029 | 9.588
10 | 0.629 | 0.07018 | -0.028 | 8.966
10.5 | 0.656 | 0.07878 | -0.028 | 8.324
11 | 0.684 | 0.08465 | -0.03 | 8.08
11.5 | 0.71 | 0.08667 | -0.029 | 8.189
12 | 0.737 | 0.09172 | -0.03 | 8.035
12.5 | 0.766 | 0.09441 | -0.032 | 8.109
13 | 0.795 | 0.09844 | -0.035 | 8.08
13.5 | 0.82 | 0.11946 | -0.034 | 6.866
14 | 0.847 | 0.10754 | -0.034 | 7.877
14.5 | 0.874 | 0.11056 | -0.035 | 7.907
15 | 0.903 | 0.11474 | -0.037 | 7.873
15.5 | 0.933 | 0.11866 | -0.039 | 7.863
16 | 0.964 | 0.12231 | -0.041 | 7.88
16.5 | 0.99 | 0.13187 | -0.042 | 7.506
17 | 1.011 | 0.13317 | -0.04 | 7.595
17.5 | 1.038 | 0.13622 | -0.041 | 7.622
18 | 1.067 | 0.14059 | -0.043 | 7.591
18.5 | 1.098 | 0.1434 | -0.044 | 7.655
19 | 1.129 | 0.14573 | -0.047 | 7.749
19.5 | 1.158 | 0.15052 | -0.048 | 7.694
20 | 1.183 | 0.16106 | -0.048 | 7.344

## 80. Re 5M Mach 0.50 (2)
BIGFOIL.COM POLAR EXPORT
mh25
MH 25 9.98% |  |  |  | Cl Max: | 0.997 | at alpha= | 8.5 | deg
XFOIL ncrit=9 |  |  |  | L/D Max: | 99.9389 | at alpha= | 4.5 | deg
Re: | 5000000 |  |  | Cd Min: | 0.13181 | at alpha= | 13.5 | deg
Mach: | 0.5 |  |  | Cl=0 at alpha= | -1.9518 | deg
|  |  |  | @ Cl=0.1, Cd= | 0.0041138
|  |  |  | @ Cl=0.4, Cd= | 0.0045663
|  |  |  | @ Cl=0.6, Cd= | 0.0060701
alpha (deg) | Cl | Cd | Cm | Cl/Cd
-6 | -0.3645 | 0.02645 | -0.0869 | -13.7807
-5.5 | -0.3622 | 0.0196 | -0.0771 | -18.4796
-5 | -0.3411 | 0.01361 | -0.0683 | -25.0625
-4.5 | -0.2998 | 0.00896 | -0.0617 | -33.4598
-4 | -0.2485 | 0.00707 | -0.0571 | -35.1485
-3.5 | -0.1887 | 0.0063 | -0.0547 | -29.9524
-3 | -0.1274 | 0.00581 | -0.0529 | -21.9277
-2.5 | -0.0637 | 0.00551 | -0.052 | -11.5608
-2 | -0.0055 | 0.00498 | -0.0502 | -1.1044
-1.5 | 0.0516 | 0.00462 | -0.0485 | 11.1688
-1 | 0.0951 | 0.00412 | -0.0442 | 23.0825
-0.5 | 0.1424 | 0.00406 | -0.0406 | 35.0739
0 | 0.1845 | 0.00381 | -0.036 | 48.4252
0.5 | 0.2258 | 0.0036 | -0.0311 | 62.7222
1 | 0.2759 | 0.00379 | -0.028 | 72.7968
1.5 | 0.3301 | 0.00413 | -0.0257 | 79.9274
2 | 0.3851 | 0.00447 | -0.0236 | 86.1521
2.5 | 0.4408 | 0.00483 | -0.0217 | 91.2629
3 | 0.4953 | 0.00522 | -0.0193 | 94.8851
3.5 | 0.5488 | 0.00562 | -0.0165 | 97.6512
4.5 | 0.6546 | 0.00655 | -0.0104 | 99.9389
5 | 0.7042 | 0.00708 | -0.0063 | 99.4633
6 | 0.8038 | 0.00825 | 0.0023 | 97.4303
6.5 | 0.8555 | 0.00881 | 0.0067 | 97.1056
7 | 0.9043 | 0.00952 | 0.0121 | 94.9895
7.5 | 0.948 | 0.01054 | 0.0189 | 89.9431
8 | 0.9783 | 0.01316 | 0.0276 | 74.3389
8.5 | 0.997 | 0.0192 | 0.0343 | 51.9271
9 | 0.9818 | 0.02654 | 0.0418 | 36.9932
9.5 | 0.9488 | 0.0337 | 0.0482 | 28.1543
10 | 0.9097 | 0.04197 | 0.0507 | 21.675
10.5 | 0.8732 | 0.05303 | 0.0459 | 16.4662
11 | 0.846 | 0.06643 | 0.0362 | 12.7352
11.5 | 0.8171 | 0.08138 | 0.0274 | 10.0406
12 | 0.7919 | 0.0941 | 0.0219 | 8.4155
12.5 | 0.7682 | 0.10676 | 0.0161 | 7.1956
13 | 0.7449 | 0.11981 | 0.0102 | 6.2173
13.5 | 0.7315 | 0.13181 | 0.005 | 5.5497

## 81. Re 6M Mach 0.00 (1)
BIGFOIL.COM POLAR EXPORT
mh25
MH 25 9.98% |  |  |  | Cl Max: | 0.955 | at alpha= | 8 | deg
JavaFoil+Calcfoil stall+Eppler ext transition |  |  |  | L/D Max: | 94.496 | at alpha= | 9.5 | deg
Re: | 6000000 |  |  | Cd Min: | 0.00562 | at alpha= | 1 | deg
Mach: | 0 |  |  | Cl=0 at alpha= | -1.5085 | deg
|  |  |  | @ Cl=0.1, Cd= | 0.0058568
|  |  |  | @ Cl=0.4, Cd= | 0.0058346
|  |  |  | @ Cl=0.6, Cd= | 0.05918
alpha (deg) | Cl | Cd | Cm | Cl/Cd
-12.5 | -0.244 | 0.07266 | -0.007 | -3.355
-12 | -0.262 | 0.06671 | -0.008 | -3.925
-11.5 | -0.281 | 0.06131 | -0.009 | -4.576
-11 | -0.308 | 0.04559 | -0.011 | -6.755
-10.5 | -0.379 | 0.01129 | -0.015 | -33.6
-10 | -0.403 | 0.01038 | -0.016 | -38.777
-9.5 | -0.423 | 0.0071 | -0.017 | -59.643
-9 | -0.442 | 0.00969 | -0.018 | -45.608
-8.5 | -0.456 | 0.00926 | -0.018 | -49.225
-8 | -0.465 | 0.00889 | -0.019 | -52.258
-7.5 | -0.468 | 0.00855 | -0.02 | -54.721
-7 | -0.464 | 0.00827 | -0.021 | -56.095
-6.5 | -0.453 | 0.008 | -0.022 | -56.576
-6 | -0.433 | 0.00773 | -0.022 | -56.048
-5.5 | -0.406 | 0.00751 | -0.023 | -53.985
-5 | -0.37 | 0.00737 | -0.024 | -50.276
-4.5 | -0.329 | 0.0072 | -0.025 | -45.656
-4 | -0.281 | 0.00716 | -0.026 | -39.294
-3.5 | -0.229 | 0.0071 | -0.026 | -32.309
-3 | -0.174 | 0.00712 | -0.027 | -24.443
-2.5 | -0.117 | 0.00715 | -0.028 | -16.316
-2 | -0.058 | 0.00719 | -0.029 | -8.071
-1.5 | 0.001 | 0.00595 | -0.03 | 0.222
-1 | 0.061 | 0.00587 | -0.031 | 10.381
-0.5 | 0.12 | 0.00585 | -0.031 | 20.607
0 | 0.18 | 0.00576 | -0.032 | 31.251
0.5 | 0.24 | 0.00569 | -0.033 | 42.14
1 | 0.299 | 0.00562 | -0.034 | 53.232
1.5 | 0.359 | 0.00564 | -0.035 | 63.628
2 | 0.418 | 0.00592 | -0.036 | 70.648
2.5 | 0.477 | 0.00604 | -0.036 | 78.989
3 | 0.536 | 0.00645 | -0.037 | 83.167
3.5 | 0.595 | 0.00686 | -0.038 | 86.643
4 | 0.653 | 0.00736 | -0.039 | 88.73
4.5 | 0.71 | 0.00791 | -0.04 | 89.697
5 | 0.764 | 0.0085 | -0.04 | 89.899
5.5 | 0.813 | 0.00933 | -0.041 | 87.131
6 | 0.857 | 0.01021 | -0.042 | 83.988
6.5 | 0.895 | 0.01072 | -0.043 | 83.498
7 | 0.925 | 0.01128 | -0.044 | 82.06
7.5 | 0.947 | 0.01192 | -0.044 | 79.419
8 | 0.955 | 0.01262 | -0.045 | 75.663
8.5 | 0.951 | 0.01336 | -0.046 | 71.174
9 | 0.937 | 0.01415 | -0.047 | 66.22
9.5 | 0.907 | 0.00959 | -0.047 | 94.496
10 | 0.872 | 0.01017 | -0.048 | 85.699
10.5 | 0.831 | 0.00881 | -0.049 | 94.311
11 | 0.784 | 0.01505 | -0.049 | 52.131
11.5 | 0.734 | 0.01647 | -0.05 | 44.537
12 | 0.682 | 0.01799 | -0.05 | 37.899
12.5 | 0.619 | 0.02249 | -0.049 | 27.522
13 | 0.514 | 0.05918 | -0.041 | 8.685

## 82. Re 6M Mach 0.00 (2)
BIGFOIL.COM POLAR EXPORT
mh25
MH 25 9.98% |  |  |  | Cl Max: | 1.3525 | at alpha= | 15 | deg
XFOIL ncrit=9 |  |  |  | L/D Max: | 105.914 | at alpha= | 7.5 | deg
Re: | 6000000 |  |  | Cd Min: | 0.17458 | at alpha= | 19.5 | deg
Mach: | 0 |  |  | Cl=0 at alpha= | -1.8139 | deg
|  |  |  | @ Cl=0.1, Cd= | 0.0040409
|  |  |  | @ Cl=0.4, Cd= | 0.0044714
|  |  |  | @ Cl=0.6, Cd= | 0.0059482
alpha (deg) | Cl | Cd | Cm | Cl/Cd
-6 | -0.4401 | 0.00762 | -0.0433 | -57.7559
-5.5 | -0.3902 | 0.00689 | -0.0423 | -56.6328
-5 | -0.3385 | 0.0064 | -0.0416 | -52.8906
-4.5 | -0.285 | 0.00612 | -0.0413 | -46.5686
-4 | -0.2305 | 0.00589 | -0.0414 | -39.1341
-3.5 | -0.1768 | 0.00561 | -0.0411 | -31.5152
-3 | -0.1224 | 0.00537 | -0.041 | -22.7933
-2.5 | -0.0692 | 0.00508 | -0.0406 | -13.622
-2 | -0.0182 | 0.00467 | -0.0399 | -3.8972
-1.5 | 0.0307 | 0.00446 | -0.0387 | 6.8834
-1 | 0.073 | 0.00407 | -0.0363 | 17.9361
-0.5 | 0.1194 | 0.00402 | -0.0346 | 29.7015
0 | 0.1639 | 0.00388 | -0.0326 | 42.2423
0.5 | 0.208 | 0.00371 | -0.0305 | 56.0647
1 | 0.2512 | 0.00362 | -0.0281 | 69.3923
1.5 | 0.3011 | 0.00386 | -0.0271 | 78.0052
2 | 0.3515 | 0.00415 | -0.0262 | 84.6988
2.5 | 0.4013 | 0.00448 | -0.0253 | 89.5759
3 | 0.4524 | 0.0048 | -0.0247 | 94.25
3.5 | 0.5029 | 0.00512 | -0.0239 | 98.2227
4 | 0.5517 | 0.00551 | -0.0228 | 100.127
4.5 | 0.6002 | 0.00595 | -0.0216 | 100.8739
5 | 0.6486 | 0.00641 | -0.0205 | 101.1856
5.5 | 0.6978 | 0.00681 | -0.0196 | 102.467
6 | 0.747 | 0.00722 | -0.0187 | 103.4626
6.5 | 0.7954 | 0.00767 | -0.0176 | 103.7027
7 | 0.8445 | 0.00801 | -0.0167 | 105.4307
7.5 | 0.8918 | 0.00842 | -0.0155 | 105.9145
8 | 0.9365 | 0.00902 | -0.0137 | 103.8248
8.5 | 0.9817 | 0.00952 | -0.0121 | 103.1197
9 | 1.0234 | 0.01014 | -0.0097 | 100.927
9.5 | 1.0652 | 0.01074 | -0.0075 | 99.1806
10 | 1.1008 | 0.01137 | -0.0039 | 96.8162
10.5 | 1.1477 | 0.01229 | -0.0032 | 93.3849
11 | 1.1999 | 0.01335 | -0.0039 | 89.8801
11.5 | 1.2473 | 0.01482 | -0.0038 | 84.1633
12 | 1.2906 | 0.01618 | -0.0031 | 79.7651
12.5 | 1.3121 | 0.01742 | 0.0022 | 75.3215
13 | 1.3274 | 0.01914 | 0.0082 | 69.3521
13.5 | 1.3432 | 0.0209 | 0.0136 | 64.2679
14 | 1.3503 | 0.02328 | 0.0196 | 58.0026
14.5 | 1.3478 | 0.02646 | 0.0259 | 50.9373
15 | 1.3525 | 0.02936 | 0.0302 | 46.0661
15.5 | 1.329 | 0.03501 | 0.0352 | 37.9606
16 | 1.3235 | 0.03996 | 0.0368 | 33.1206
16.5 | 1.294 | 0.04885 | 0.0359 | 26.4893
17 | 1.2733 | 0.05839 | 0.032 | 21.8068
17.5 | 1.2215 | 0.0748 | 0.0233 | 16.3302
18 | 1.1527 | 0.09565 | 0.0127 | 12.0512
18.5 | 1.0806 | 0.11705 | 0.0034 | 9.232
19 | 1.0124 | 0.13798 | -0.0053 | 7.3373
19.5 | 0.899 | 0.17458 | -0.0226 | 5.1495

## 83. Re 6M Mach 0.10 (1)
BIGFOIL.COM POLAR EXPORT
mh25
MH 25 9.98% |  |  |  | Cl Max: | 0.951 | at alpha= | 8 | deg
JavaFoil+Calcfoil stall+Eppler ext transition |  |  |  | L/D Max: | 91.613 | at alpha= | 9.5 | deg
Re: | 6000000 |  |  | Cd Min: | 0.00563 | at alpha= | 1 | deg
Mach: | 0.1 |  |  | Cl=0 at alpha= | -1.5085 | deg
|  |  |  | @ Cl=0.1, Cd= | 0.0058575
|  |  |  | @ Cl=0.4, Cd= | 0.0058433
|  |  |  | @ Cl=0.6, Cd= | 0.07186
alpha (deg) | Cl | Cd | Cm | Cl/Cd
-12.5 | -0.207 | 0.07437 | -0.007 | -2.78
-12 | -0.226 | 0.06866 | -0.008 | -3.291
-11.5 | -0.246 | 0.06318 | -0.009 | -3.899
-11 | -0.269 | 0.05522 | -0.01 | -4.878
-10.5 | -0.341 | 0.01233 | -0.015 | -27.688
-10 | -0.371 | 0.01052 | -0.016 | -35.302
-9.5 | -0.396 | 0.00718 | -0.017 | -55.144
-9 | -0.419 | 0.00972 | -0.018 | -43.116
-8.5 | -0.437 | 0.00929 | -0.019 | -46.977
-8 | -0.45 | 0.00892 | -0.019 | -50.393
-7.5 | -0.457 | 0.00866 | -0.02 | -52.738
-7 | -0.456 | 0.0083 | -0.021 | -54.969
-6.5 | -0.448 | 0.00803 | -0.022 | -55.768
-6 | -0.43 | 0.00776 | -0.023 | -55.484
-5.5 | -0.405 | 0.00752 | -0.023 | -53.806
-5 | -0.371 | 0.00738 | -0.024 | -50.182
-4.5 | -0.329 | 0.00727 | -0.025 | -45.302
-4 | -0.282 | 0.00717 | -0.026 | -39.364
-3.5 | -0.23 | 0.00711 | -0.027 | -32.4
-3 | -0.175 | 0.00714 | -0.027 | -24.512
-2.5 | -0.117 | 0.00717 | -0.028 | -16.368
-2 | -0.058 | 0.00721 | -0.029 | -8.089
-1.5 | 0.001 | 0.00596 | -0.03 | 0.223
-1 | 0.061 | 0.00589 | -0.031 | 10.388
-0.5 | 0.121 | 0.00584 | -0.032 | 20.726
0 | 0.181 | 0.00577 | -0.032 | 31.352
0.5 | 0.241 | 0.00571 | -0.033 | 42.197
1 | 0.301 | 0.00563 | -0.034 | 53.357
1.5 | 0.36 | 0.00565 | -0.035 | 63.73
2 | 0.42 | 0.00594 | -0.036 | 70.75
2.5 | 0.48 | 0.00606 | -0.037 | 79.066
3 | 0.539 | 0.00648 | -0.037 | 83.127
3.5 | 0.598 | 0.0069 | -0.038 | 86.614
4 | 0.656 | 0.00741 | -0.039 | 88.553
4.5 | 0.713 | 0.00795 | -0.04 | 89.664
5 | 0.767 | 0.00855 | -0.041 | 89.805
5.5 | 0.817 | 0.00939 | -0.041 | 86.957
6 | 0.861 | 0.01027 | -0.042 | 83.765
6.5 | 0.898 | 0.0108 | -0.043 | 83.144
7 | 0.927 | 0.01137 | -0.044 | 81.537
7.5 | 0.946 | 0.01203 | -0.045 | 78.677
8 | 0.951 | 0.01274 | -0.045 | 74.69
8.5 | 0.944 | 0.01352 | -0.046 | 69.845
9 | 0.925 | 0.01438 | -0.047 | 64.369
9.5 | 0.889 | 0.00971 | -0.047 | 91.613
10 | 0.849 | 0.01032 | -0.048 | 82.234
10.5 | 0.801 | 0.00894 | -0.049 | 89.658
11 | 0.748 | 0.01538 | -0.049 | 48.65
11.5 | 0.692 | 0.01686 | -0.05 | 41.018
12 | 0.631 | 0.01934 | -0.05 | 32.631
12.5 | 0.525 | 0.04506 | -0.043 | 11.641
13 | 0.454 | 0.07186 | -0.037 | 6.316

## 84. Re 6M Mach 0.10 (2)
BIGFOIL.COM POLAR EXPORT
mh25
MH 25 9.98% |  |  |  | Cl Max: | 1.3274 | at alpha= | 13.5 | deg
XFOIL ncrit=9 |  |  |  | L/D Max: | 105.738 | at alpha= | 7.5 | deg
Re: | 6000000 |  |  | Cd Min: | 0.13827 | at alpha= | 18.5 | deg
Mach: | 0.1 |  |  | Cl=0 at alpha= | -1.8177 | deg
|  |  |  | @ Cl=0.1, Cd= | 0.0040473
|  |  |  | @ Cl=0.4, Cd= | 0.0044702
|  |  |  | @ Cl=0.6, Cd= | 0.005946
alpha (deg) | Cl | Cd | Cm | Cl/Cd
-6 | -0.4412 | 0.0078 | -0.0442 | -56.5641
-5.5 | -0.3918 | 0.00697 | -0.0429 | -56.2123
-5 | -0.34 | 0.00644 | -0.0421 | -52.795
-4.5 | -0.2864 | 0.00613 | -0.0418 | -46.721
-4 | -0.2315 | 0.00589 | -0.0417 | -39.3039
-3.5 | -0.1774 | 0.00562 | -0.0415 | -31.5658
-3 | -0.1227 | 0.00538 | -0.0413 | -22.8067
-2.5 | -0.0691 | 0.0051 | -0.041 | -13.549
-2 | -0.0179 | 0.00468 | -0.0402 | -3.8248
-1.5 | 0.0312 | 0.00447 | -0.039 | 6.9799
-1 | 0.0736 | 0.00407 | -0.0365 | 18.0835
-0.5 | 0.1201 | 0.00403 | -0.0348 | 29.8015
0 | 0.1647 | 0.00389 | -0.0328 | 42.3393
0.5 | 0.2089 | 0.00372 | -0.0306 | 56.1559
1 | 0.2522 | 0.00363 | -0.0281 | 69.4766
1.5 | 0.3023 | 0.00387 | -0.0271 | 78.1137
2 | 0.3529 | 0.00416 | -0.0262 | 84.8317
2.5 | 0.403 | 0.00449 | -0.0253 | 89.755
3 | 0.4541 | 0.00482 | -0.0246 | 94.2116
3.5 | 0.505 | 0.00513 | -0.0238 | 98.4405
4 | 0.5539 | 0.00552 | -0.0226 | 100.3442
4.5 | 0.6026 | 0.00597 | -0.0214 | 100.938
5 | 0.6512 | 0.00644 | -0.0203 | 101.118
5.5 | 0.7007 | 0.00684 | -0.0193 | 102.4415
6 | 0.75 | 0.00725 | -0.0183 | 103.4483
6.5 | 0.7987 | 0.00771 | -0.0172 | 103.5927
7 | 0.848 | 0.00805 | -0.0162 | 105.3416
7.5 | 0.8956 | 0.00847 | -0.0148 | 105.7379
8 | 0.9405 | 0.00908 | -0.013 | 103.5793
8.5 | 0.9855 | 0.0096 | -0.0112 | 102.6562
9 | 1.0271 | 0.01024 | -0.0086 | 100.3027
9.5 | 1.0686 | 0.01087 | -0.0061 | 98.3073
10 | 1.1017 | 0.01153 | -0.0018 | 95.5507
11 | 1.2052 | 0.01376 | -0.0025 | 87.5872
11.5 | 1.2488 | 0.0154 | -0.0015 | 81.0909
12 | 1.287 | 0.01691 | 0.0004 | 76.1088
12.5 | 1.3053 | 0.01835 | 0.0063 | 71.1335
13 | 1.3162 | 0.02042 | 0.0128 | 64.4564
13.5 | 1.3274 | 0.02256 | 0.0187 | 58.8387
14 | 1.3273 | 0.02556 | 0.0251 | 51.9288
14.5 | 1.3154 | 0.02968 | 0.0315 | 44.3194
15 | 1.3121 | 0.03361 | 0.0353 | 39.039
15.5 | 1.277 | 0.04141 | 0.0381 | 30.838
16 | 1.2608 | 0.04895 | 0.0369 | 25.7569
16.5 | 1.2228 | 0.06145 | 0.0314 | 19.8991
17 | 1.1874 | 0.07555 | 0.0234 | 15.7167
17.5 | 1.1227 | 0.09594 | 0.0129 | 11.7021
18 | 1.0473 | 0.11812 | 0.0033 | 8.8664
18.5 | 0.9837 | 0.13827 | -0.0049 | 7.1143

## 85. Re 6M Mach 0.25 (1)
BIGFOIL.COM POLAR EXPORT
mh25
MH 25 9.98% |  |  |  | Cl Max: | 0.936 | at alpha= | 7.5 | deg
JavaFoil+Calcfoil stall+Eppler ext transition |  |  |  | L/D Max: | 89.363 | at alpha= | 4.5 | deg
Re: | 6000000 |  |  | Cd Min: | 0.00574 | at alpha= | 1 | deg
Mach: | 0.25 |  |  | Cl=0 at alpha= | -1.5082 | deg
|  |  |  | @ Cl=0.1, Cd= | 0.07941
|  |  |  | @ Cl=0.4, Cd= | 0.07941
|  |  |  | @ Cl=0.6, Cd= | 0.07941
alpha (deg) | Cl | Cd | Cm | Cl/Cd
-11 | -0.055 | 0.06365 | -0.009 | -0.868
-10.5 | -0.052 | 0.0598 | -0.009 | -0.876
-10 | -0.05 | 0.05263 | -0.011 | -0.95
-9.5 | -0.101 | 0.01129 | -0.017 | -8.94
-9 | -0.195 | 0.00993 | -0.018 | -19.666
-8.5 | -0.261 | 0.0099 | -0.019 | -26.335
-8 | -0.315 | 0.00935 | -0.02 | -33.647
-7.5 | -0.357 | 0.00898 | -0.021 | -39.808
-7 | -0.388 | 0.00861 | -0.021 | -45.063
-6.5 | -0.404 | 0.00824 | -0.022 | -49.042
-6 | -0.406 | 0.00796 | -0.023 | -51.047
-5.5 | -0.394 | 0.00772 | -0.024 | -51.018
-5 | -0.368 | 0.00756 | -0.025 | -48.732
-4.5 | -0.332 | 0.00738 | -0.026 | -44.994
-4 | -0.287 | 0.00732 | -0.027 | -39.191
-3.5 | -0.235 | 0.00725 | -0.027 | -32.447
-3 | -0.179 | 0.00722 | -0.028 | -24.843
-2.5 | -0.12 | 0.00725 | -0.029 | -16.615
-2 | -0.06 | 0.00728 | -0.03 | -8.221
-1.5 | 0.001 | 0.00605 | -0.031 | 0.226
-1 | 0.063 | 0.00597 | -0.032 | 10.534
-0.5 | 0.124 | 0.00595 | -0.032 | 20.906
0 | 0.186 | 0.00586 | -0.033 | 31.724
0.5 | 0.247 | 0.0058 | -0.034 | 42.636
1 | 0.309 | 0.00574 | -0.035 | 53.771
1.5 | 0.37 | 0.00578 | -0.036 | 64.011
2 | 0.432 | 0.00605 | -0.037 | 71.33
2.5 | 0.493 | 0.00622 | -0.038 | 79.166
3 | 0.554 | 0.00665 | -0.038 | 83.215
3.5 | 0.614 | 0.0071 | -0.039 | 86.436
4 | 0.674 | 0.00762 | -0.04 | 88.445
4.5 | 0.732 | 0.00819 | -0.041 | 89.363
5 | 0.787 | 0.00884 | -0.042 | 89.003
5.5 | 0.836 | 0.00972 | -0.043 | 85.968
6 | 0.878 | 0.01066 | -0.043 | 82.332
6.5 | 0.91 | 0.01128 | -0.044 | 80.663
7 | 0.93 | 0.01195 | -0.045 | 77.857
7.5 | 0.936 | 0.01272 | -0.046 | 73.606
8 | 0.919 | 0.01357 | -0.047 | 67.76
8.5 | 0.882 | 0.01459 | -0.048 | 60.438
9 | 0.66 | 0.05861 | -0.018 | 11.259
9.5 | 0.738 | 0.01043 | -0.049 | 70.715
10 | 0.643 | 0.01483 | -0.049 | 43.339
10.5 | 0.533 | 0.01651 | -0.05 | 32.313
11 | 0.39 | 0.02955 | -0.046 | 13.186
11.5 | 0.244 | 0.07001 | -0.032 | 3.486
12 | 0.078 | 0.08994 | -0.019 | 0.862
12.5 | 0.082 | 0.07941 | -0.033 | 1.031

## 86. Re 6M Mach 0.25 (2)
BIGFOIL.COM POLAR EXPORT
mh25
MH 25 9.98% |  |  |  | Cl Max: | 1.2106 | at alpha= | 11 | deg
XFOIL ncrit=9 |  |  |  | L/D Max: | 104.386 | at alpha= | 7 | deg
Re: | 6000000 |  |  | Cd Min: | 0.23869 | at alpha= | -20 | deg
Mach: | 0.25 |  |  | Cl=0 at alpha= | -1.8373 | deg
|  |  |  | @ Cl=0.1, Cd= | 0.0040955
|  |  |  | @ Cl=0.4, Cd= | 0.0044736
|  |  |  | @ Cl=0.6, Cd= | 0.005919
alpha (deg) | Cl | Cd | Cm | Cl/Cd
-20 | -0.6447 | 0.23869 | 0.0155 | -2.701
-19.5 | -0.6282 | 0.23197 | 0.0118 | -2.7081
-19 | -0.6121 | 0.22509 | 0.0081 | -2.7194
-18.5 | -0.596 | 0.21841 | 0.0046 | -2.7288
-18 | -0.5808 | 0.2113 | 0.0011 | -2.7487
-17.5 | -0.5655 | 0.2044 | -0.0023 | -2.7666
-17 | -0.5524 | 0.19663 | -0.0057 | -2.8093
-16.5 | -0.5387 | 0.18934 | -0.009 | -2.8451
-15.5 | -0.5113 | 0.17391 | -0.016 | -2.94
-15 | -0.4918 | 0.16596 | -0.0213 | -2.9634
-14.5 | -0.4703 | 0.15867 | -0.0264 | -2.964
-14 | -0.4512 | 0.15059 | -0.0316 | -2.9962
-13 | -0.417 | 0.13381 | -0.0421 | -3.1164
-12.5 | -0.402 | 0.12518 | -0.0473 | -3.2114
-12 | -0.3861 | 0.11705 | -0.0527 | -3.2986
-11.5 | -0.3729 | 0.10769 | -0.0587 | -3.4627
-11 | -0.3576 | 0.09859 | -0.0654 | -3.6271
-10.5 | -0.3408 | 0.08973 | -0.0728 | -3.7981
-10 | -0.3288 | 0.07905 | -0.0819 | -4.1594
-9.5 | -0.3262 | 0.06939 | -0.0891 | -4.701
-9 | -0.3488 | 0.05836 | -0.0975 | -5.9767
-8.5 | -0.3863 | 0.05072 | -0.0952 | -7.6163
-8 | -0.4151 | 0.04473 | -0.0876 | -9.2801
-7.5 | -0.4274 | 0.03723 | -0.081 | -11.48
-7 | -0.4274 | 0.02989 | -0.0739 | -14.2991
-6.5 | -0.4199 | 0.02303 | -0.0661 | -18.2327
-6 | -0.4009 | 0.0176 | -0.0591 | -22.7784
-5.5 | -0.3984 | 0.00759 | -0.047 | -52.4901
-5 | -0.3473 | 0.00673 | -0.0452 | -51.6048
-4.5 | -0.2934 | 0.00621 | -0.0442 | -47.2464
-4 | -0.2369 | 0.00592 | -0.0439 | -40.0169
-3.5 | -0.1806 | 0.00569 | -0.0436 | -31.7399
-3 | -0.1244 | 0.00541 | -0.0432 | -22.9945
-2.5 | -0.0684 | 0.00518 | -0.0429 | -13.2046
-2 | -0.0163 | 0.00472 | -0.0419 | -3.4534
-1.5 | 0.0338 | 0.0045 | -0.0405 | 7.5111
-1 | 0.077 | 0.00412 | -0.0378 | 18.6893
-0.5 | 0.124 | 0.00407 | -0.0358 | 30.4668
0 | 0.1693 | 0.00392 | -0.0336 | 43.1888
0.5 | 0.2138 | 0.00375 | -0.0311 | 57.0133
1 | 0.2575 | 0.00365 | -0.0283 | 70.5479
1.5 | 0.3085 | 0.00391 | -0.0271 | 78.9003
2 | 0.3603 | 0.00421 | -0.0261 | 85.5819
2.5 | 0.4115 | 0.00455 | -0.025 | 90.4396
3 | 0.464 | 0.00487 | -0.0242 | 95.2772
3.5 | 0.5161 | 0.00519 | -0.0232 | 99.4412
4 | 0.566 | 0.00559 | -0.0217 | 101.2522
4.5 | 0.6156 | 0.00607 | -0.0202 | 101.4168
5 | 0.6657 | 0.00654 | -0.0189 | 101.789
5.5 | 0.7163 | 0.00696 | -0.0175 | 102.9167
6 | 0.7662 | 0.00744 | -0.016 | 102.9839
6.5 | 0.8168 | 0.00787 | -0.0145 | 103.7865
7 | 0.8664 | 0.0083 | -0.0129 | 104.3855
7.5 | 0.9129 | 0.00889 | -0.0105 | 102.6884
8 | 0.9607 | 0.0094 | -0.0083 | 102.2021
8.5 | 1.004 | 0.01003 | -0.0052 | 100.0997
9 | 1.0401 | 0.01083 | -0.0005 | 96.0388
9.5 | 1.0738 | 0.01166 | 0.0046 | 92.0926
10.5 | 1.1744 | 0.01517 | 0.0062 | 77.416
11 | 1.2106 | 0.01773 | 0.0091 | 68.2798
11.5 | 1.2046 | 0.02171 | 0.0186 | 55.486
12 | 1.2053 | 0.02475 | 0.0262 | 48.699
12.5 | 1.19 | 0.02912 | 0.0341 | 40.8654
13 | 1.1437 | 0.03668 | 0.041 | 31.1805
13.5 | 1.1312 | 0.04274 | 0.0424 | 26.467
14 | 1.0785 | 0.05593 | 0.0375 | 19.283
14.5 | 1.0253 | 0.07417 | 0.0257 | 13.8236
15 | 1.0117 | 0.08614 | 0.0191 | 11.7448
15.5 | 0.942 | 0.10809 | 0.0092 | 8.715
16 | 0.9282 | 0.11861 | 0.0051 | 7.8256

## 87. Re 6M Mach 0.50 (1)
BIGFOIL.COM POLAR EXPORT
mh25
MH 25 9.98% |  |  |  | Cl Max: | 1.184 | at alpha= | 20 | deg
JavaFoil+Calcfoil stall+Eppler ext transition |  |  |  | L/D Max: | 85.94 | at alpha= | 4 | deg
Re: | 6000000 |  |  | Cd Min: | 0.00603 | at alpha= | 1.5 | deg
Mach: | 0.5 |  |  | Cl=0 at alpha= | -1.5145 | deg
|  |  |  | @ Cl=0.1, Cd= | 0.0064
|  |  |  | @ Cl=0.4, Cd= | 0.0060665
|  |  |  | @ Cl=0.6, Cd= | 0.0072818
alpha (deg) | Cl | Cd | Cm | Cl/Cd
-20 | -0.993 | 0.15523 | -0.001 | -6.394
-19.5 | -0.967 | 0.15128 | -0.002 | -6.391
-19 | -0.941 | 0.1469 | -0.002 | -6.405
-18.5 | -0.917 | 0.14543 | -0.003 | -6.304
-18 | -0.891 | 0.13675 | -0.003 | -6.518
-17.5 | -0.864 | 0.13106 | -0.004 | -6.595
-17 | -0.837 | 0.12694 | -0.004 | -6.595
-16.5 | -0.809 | 0.12358 | -0.004 | -6.543
-16 | -0.781 | 0.11927 | -0.005 | -6.552
-15.5 | -0.755 | 0.1148 | -0.005 | -6.577
-15 | -0.729 | 0.11127 | -0.005 | -6.549
-14.5 | -0.703 | 0.1139 | -0.006 | -6.171
-14 | -0.677 | 0.10329 | -0.006 | -6.551
-13.5 | -0.65 | 0.09851 | -0.007 | -6.593
-13 | -0.622 | 0.09501 | -0.007 | -6.542
-12.5 | -0.594 | 0.09068 | -0.007 | -6.552
-12 | -0.568 | 0.08741 | -0.007 | -6.493
-11.5 | -0.541 | 0.0838 | -0.008 | -6.457
-11 | -0.514 | 0.08061 | -0.008 | -6.382
-10.5 | -0.488 | 0.07623 | -0.009 | -6.397
-10 | -0.461 | 0.07085 | -0.009 | -6.502
-9.5 | -0.434 | 0.06356 | -0.01 | -6.832
-9 | -0.408 | 0.05732 | -0.011 | -7.121
-8.5 | -0.382 | 0.05194 | -0.012 | -7.363
-8 | -0.359 | 0.04552 | -0.014 | -7.881
-7.5 | -0.402 | 0.00972 | -0.023 | -41.388
-7 | -0.299 | 0.04489 | -0.012 | -6.667
-6.5 | -0.338 | 0.0094 | -0.025 | -35.934
-6 | -0.304 | 0.00905 | -0.026 | -33.587
-5.5 | -0.27 | 0.0086 | -0.027 | -31.414
-5 | -0.237 | 0.00834 | -0.028 | -28.36
-4.5 | -0.203 | 0.0081 | -0.029 | -25.028
-4 | -0.276 | 0.00792 | -0.03 | -34.898
-3.5 | -0.251 | 0.00776 | -0.031 | -32.339
-3 | -0.197 | 0.00769 | -0.032 | -25.641
-2.5 | -0.134 | 0.0077 | -0.032 | -17.37
-2 | -0.067 | 0.0077 | -0.033 | -8.677
-1.5 | 0.002 | 0.00651 | -0.034 | 0.234
-1 | 0.07 | 0.0064 | -0.035 | 10.977
-0.5 | 0.139 | 0.0064 | -0.036 | 21.728
0 | 0.208 | 0.00631 | -0.037 | 32.949
0.5 | 0.277 | 0.00625 | -0.038 | 44.24
1 | 0.345 | 0.00621 | -0.039 | 55.62
1.5 | 0.414 | 0.00603 | -0.04 | 68.618
2 | 0.482 | 0.00641 | -0.041 | 75.278
2.5 | 0.55 | 0.00687 | -0.042 | 80.099
3 | 0.618 | 0.00743 | -0.043 | 83.128
3.5 | 0.685 | 0.00803 | -0.044 | 85.324
4 | 0.751 | 0.00873 | -0.045 | 85.94
4.5 | 0.814 | 0.00956 | -0.046 | 85.141
5 | 0.869 | 0.01069 | -0.047 | 81.252
5.5 | 0.905 | 0.01177 | -0.048 | 76.9
6 | 0.902 | 0.01302 | -0.049 | 69.233
6.5 | 0.68 | 0.01432 | -0.049 | 47.518
7 | 0.574 | 0.00935 | -0.05 | 61.355
7.5 | 0.606 | 0.0081 | -0.051 | 74.808
8 | 0.638 | 0.01449 | -0.052 | 44.035
8.5 | 0.556 | 0.05295 | -0.033 | 10.508
9 | 0.573 | 0.06848 | -0.024 | 8.371
9.5 | 0.611 | 0.05864 | -0.034 | 10.422
10 | 0.631 | 0.06867 | -0.03 | 9.186
10.5 | 0.656 | 0.07715 | -0.028 | 8.507
11 | 0.685 | 0.08325 | -0.03 | 8.224
11.5 | 0.71 | 0.0858 | -0.029 | 8.275
12 | 0.737 | 0.08779 | -0.03 | 8.396
12.5 | 0.767 | 0.09257 | -0.033 | 8.284
13 | 0.797 | 0.09579 | -0.035 | 8.321
13.5 | 0.821 | 0.1156 | -0.034 | 7.098
14 | 0.847 | 0.10537 | -0.035 | 8.043
14.5 | 0.874 | 0.10787 | -0.035 | 8.107
15 | 0.905 | 0.11208 | -0.038 | 8.074
15.5 | 0.936 | 0.11478 | -0.04 | 8.154
16 | 0.965 | 0.11927 | -0.042 | 8.094
16.5 | 0.991 | 0.1291 | -0.042 | 7.674
17 | 1.012 | 0.12901 | -0.04 | 7.842
17.5 | 1.039 | 0.13413 | -0.041 | 7.744
18 | 1.07 | 0.1366 | -0.043 | 7.833
18.5 | 1.101 | 0.13868 | -0.046 | 7.941
19 | 1.132 | 0.14119 | -0.047 | 8.019
19.5 | 1.16 | 0.14652 | -0.048 | 7.92
20 | 1.184 | 0.15819 | -0.048 | 7.485

## 88. Re 6M Mach 0.50 (2)
BIGFOIL.COM POLAR EXPORT
mh25
MH 25 9.98% |  |  |  | Cl Max: | 0.9984 | at alpha= | 8.5 | deg
XFOIL ncrit=9 |  |  |  | L/D Max: | 103.531 | at alpha= | 4.5 | deg
Re: | 6000000 |  |  | Cd Min: | 0.16422 | at alpha= | -14.5 | deg
Mach: | 0.5 |  |  | Cl=0 at alpha= | -1.9302 | deg
|  |  |  | @ Cl=0.1, Cd= | 0.004327
|  |  |  | @ Cl=0.4, Cd= | 0.0044937
|  |  |  | @ Cl=0.6, Cd= | 0.0058532
alpha (deg) | Cl | Cd | Cm | Cl/Cd
-14.5 | -0.4333 | 0.16422 | -0.0417 | -2.6385
-14 | -0.4085 | 0.15542 | -0.048 | -2.6284
-13.5 | -0.386 | 0.1466 | -0.054 | -2.633
-13 | -0.3639 | 0.13795 | -0.0599 | -2.6379
-12.5 | -0.3437 | 0.12914 | -0.0657 | -2.6615
-12 | -0.3224 | 0.12104 | -0.0714 | -2.6636
-11.5 | -0.3067 | 0.11212 | -0.0767 | -2.7355
-11 | -0.2913 | 0.10397 | -0.0815 | -2.8018
-10.5 | -0.2758 | 0.09627 | -0.0862 | -2.8649
-10 | -0.2664 | 0.08773 | -0.0909 | -3.0366
-9.5 | -0.2602 | 0.08001 | -0.0943 | -3.2521
-9 | -0.2575 | 0.072 | -0.098 | -3.5764
-8.5 | -0.2609 | 0.06349 | -0.1021 | -4.1093
-8 | -0.2721 | 0.05404 | -0.1084 | -5.0352
-7.5 | -0.3022 | 0.04526 | -0.1109 | -6.677
-7 | -0.3337 | 0.03965 | -0.1034 | -8.4161
-6.5 | -0.3501 | 0.03352 | -0.096 | -10.4445
-6 | -0.3664 | 0.02629 | -0.0865 | -13.9369
-5.5 | -0.3644 | 0.01937 | -0.0767 | -18.8126
-5 | -0.3443 | 0.01329 | -0.0677 | -25.9067
-4.5 | -0.304 | 0.00858 | -0.0609 | -35.4312
-4 | -0.2524 | 0.00672 | -0.0563 | -37.5595
-3.5 | -0.1919 | 0.00608 | -0.0539 | -31.5625
-3 | -0.1296 | 0.00559 | -0.0524 | -23.1843
-2.5 | -0.0662 | 0.00532 | -0.0514 | -12.4436
-2 | -0.0076 | 0.00489 | -0.0497 | -1.5542
-1.5 | 0.0468 | 0.00466 | -0.0474 | 10.0429
-1 | 0.0921 | 0.00434 | -0.0434 | 21.2212
-0.5 | 0.1406 | 0.00426 | -0.0401 | 33.0047
0 | 0.1877 | 0.0041 | -0.0366 | 45.7805
0.5 | 0.2321 | 0.00393 | -0.0325 | 59.0585
1 | 0.2762 | 0.00381 | -0.0282 | 72.4934
1.5 | 0.331 | 0.0041 | -0.0261 | 80.7317
2 | 0.3871 | 0.00441 | -0.0242 | 87.7778
2.5 | 0.4426 | 0.00477 | -0.0222 | 92.7883
3 | 0.4995 | 0.00511 | -0.0203 | 97.7495
3.5 | 0.5545 | 0.0055 | -0.0178 | 100.8182
4 | 0.6086 | 0.00592 | -0.015 | 102.8041
4.5 | 0.6626 | 0.0064 | -0.0121 | 103.5312
5 | 0.712 | 0.00694 | -0.008 | 102.5937
5.5 | 0.762 | 0.00749 | -0.0038 | 101.7356
6 | 0.8134 | 0.00805 | 0.0004 | 101.0435
6.5 | 0.8652 | 0.00858 | 0.0049 | 100.8392
7 | 0.915 | 0.00926 | 0.0101 | 98.8121
7.5 | 0.96 | 0.01023 | 0.0169 | 93.8416
8 | 0.9819 | 0.01253 | 0.0275 | 78.3639
8.5 | 0.9984 | 0.01815 | 0.0352 | 55.0083
9 | 0.9877 | 0.02569 | 0.042 | 38.4469
9.5 | 0.9568 | 0.03312 | 0.0479 | 28.8889
10 | 0.9173 | 0.0413 | 0.0507 | 22.2107
10.5 | 0.8798 | 0.05231 | 0.0461 | 16.819
11 | 0.8525 | 0.06563 | 0.0364 | 12.9895
11.5 | 0.8178 | 0.08161 | 0.0268 | 10.0208
12 | 0.7929 | 0.09434 | 0.0213 | 8.4047
12.5 | 0.7716 | 0.10666 | 0.0157 | 7.2342
13 | 0.7512 | 0.11923 | 0.01 | 6.3004
13.5 | 0.7378 | 0.13115 | 0.0048 | 5.6256

## 89. Re 7M Mach 0.00 (1)
BIGFOIL.COM POLAR EXPORT
mh25
MH 25 9.98% |  |  |  | Cl Max: | 0.955 | at alpha= | 8 | deg
JavaFoil+Calcfoil stall+Eppler ext transition |  |  |  | L/D Max: | 91.711 | at alpha= | 5 | deg
Re: | 7000000 |  |  | Cd Min: | 0.00573 | at alpha= | 2 | deg
Mach: | 0 |  |  | Cl=0 at alpha= | -1.5085 | deg
|  |  |  | @ Cl=0.1, Cd= | 0.0060968
|  |  |  | @ Cl=0.4, Cd= | 0.0058063
|  |  |  | @ Cl=0.6, Cd= | 0.04879
alpha (deg) | Cl | Cd | Cm | Cl/Cd
-12.5 | -0.245 | 0.07065 | -0.008 | -3.463
-12 | -0.263 | 0.06364 | -0.009 | -4.138
-11.5 | -0.284 | 0.05618 | -0.01 | -5.05
-11 | -0.353 | 0.01285 | -0.014 | -27.448
-10.5 | -0.381 | 0.01074 | -0.015 | -35.455
-10 | -0.403 | 0.01005 | -0.016 | -40.115
-9.5 | -0.424 | 0.0069 | -0.017 | -61.385
-9 | -0.442 | 0.00934 | -0.018 | -47.324
-8.5 | -0.456 | 0.00902 | -0.018 | -50.522
-8 | -0.465 | 0.00867 | -0.019 | -53.622
-7.5 | -0.468 | 0.00832 | -0.02 | -56.19
-7 | -0.464 | 0.00805 | -0.021 | -57.614
-6.5 | -0.453 | 0.00778 | -0.022 | -58.151
-6 | -0.433 | 0.00758 | -0.022 | -57.114
-5.5 | -0.406 | 0.00738 | -0.023 | -54.94
-5 | -0.37 | 0.0073 | -0.024 | -50.782
-4.5 | -0.329 | 0.00723 | -0.025 | -45.433
-4 | -0.281 | 0.0071 | -0.026 | -39.593
-3.5 | -0.229 | 0.00712 | -0.026 | -32.189
-3 | -0.174 | 0.00713 | -0.027 | -24.422
-2.5 | -0.117 | 0.00716 | -0.028 | -16.293
-2 | -0.058 | 0.00721 | -0.029 | -8.046
-1.5 | 0.001 | 0.00616 | -0.03 | 0.215
-1 | 0.061 | 0.00611 | -0.031 | 9.964
-0.5 | 0.12 | 0.00609 | -0.031 | 19.797
0 | 0.18 | 0.00605 | -0.032 | 29.762
0.5 | 0.24 | 0.00605 | -0.033 | 39.628
1 | 0.299 | 0.006 | -0.034 | 49.869
1.5 | 0.359 | 0.00598 | -0.035 | 59.992
2 | 0.418 | 0.00573 | -0.036 | 72.942
2.5 | 0.477 | 0.00605 | -0.036 | 78.893
3 | 0.536 | 0.0064 | -0.037 | 83.817
3.5 | 0.595 | 0.00683 | -0.038 | 87.075
4 | 0.653 | 0.00726 | -0.039 | 89.946
4.5 | 0.71 | 0.00777 | -0.04 | 91.359
5 | 0.764 | 0.00833 | -0.04 | 91.711
5.5 | 0.813 | 0.0091 | -0.041 | 89.313
6 | 0.857 | 0.00995 | -0.042 | 86.13
6.5 | 0.895 | 0.01045 | -0.043 | 85.63
7 | 0.925 | 0.01099 | -0.044 | 84.216
7.5 | 0.947 | 0.01161 | -0.044 | 81.557
8 | 0.955 | 0.01227 | -0.045 | 77.788
8.5 | 0.951 | 0.01299 | -0.046 | 73.216
9 | 0.937 | 0.01373 | -0.047 | 68.231
9.5 | 0.913 | 0.01474 | -0.048 | 61.928
10 | 0.873 | 0.00989 | -0.048 | 88.211
10.5 | 0.832 | 0.01045 | -0.049 | 79.603
11 | 0.785 | 0.01459 | -0.049 | 53.843
11.5 | 0.735 | 0.01588 | -0.05 | 46.302
12 | 0.684 | 0.01716 | -0.05 | 39.85
12.5 | 0.63 | 0.01934 | -0.05 | 32.588
13 | 0.526 | 0.04879 | -0.043 | 10.783

## 90. Re 7M Mach 0.00 (2)
BIGFOIL.COM POLAR EXPORT
mh25
MH 25 9.98% |  |  |  | Cl Max: | 1.3582 | at alpha= | 15 | deg
XFOIL ncrit=9 |  |  |  | L/D Max: | 109.209 | at alpha= | 7.5 | deg
Re: | 7000000 |  |  | Cd Min: | 0.18754 | at alpha= | 20 | deg
Mach: | 0 |  |  | Cl=0 at alpha= | -1.7775 | deg
|  |  |  | @ Cl=0.1, Cd= | 0.0042338
|  |  |  | @ Cl=0.4, Cd= | 0.0044248
|  |  |  | @ Cl=0.6, Cd= | 0.0058066
alpha (deg) | Cl | Cd | Cm | Cl/Cd
-6 | -0.4424 | 0.0074 | -0.0428 | -59.7838
-5.5 | -0.3921 | 0.00675 | -0.0418 | -58.0889
-5 | -0.3404 | 0.00626 | -0.0412 | -54.377
-4.5 | -0.2872 | 0.00588 | -0.0409 | -48.8435
-4 | -0.2328 | 0.00567 | -0.0408 | -41.0582
-3.5 | -0.1783 | 0.00547 | -0.0408 | -32.596
-3 | -0.1242 | 0.00523 | -0.0406 | -23.7476
-2.5 | -0.0709 | 0.00498 | -0.0402 | -14.2369
-2 | -0.0204 | 0.00468 | -0.0394 | -4.359
-1 | 0.0713 | 0.00428 | -0.0358 | 16.6589
0 | 0.1644 | 0.00413 | -0.0327 | 39.8063
0.5 | 0.2095 | 0.00396 | -0.0308 | 52.904
1 | 0.2538 | 0.00378 | -0.0287 | 67.1429
1.5 | 0.301 | 0.00387 | -0.0271 | 77.7778
2 | 0.3516 | 0.00413 | -0.0264 | 85.1332
2.5 | 0.4025 | 0.00444 | -0.0256 | 90.6532
3 | 0.4536 | 0.00475 | -0.025 | 95.4947
3.5 | 0.5048 | 0.00505 | -0.0244 | 99.9604
4 | 0.554 | 0.00546 | -0.0234 | 101.4652
4.5 | 0.6031 | 0.00583 | -0.0223 | 103.4477
5 | 0.6519 | 0.00629 | -0.0213 | 103.6407
5.5 | 0.7019 | 0.00666 | -0.0205 | 105.3904
6 | 0.7506 | 0.00708 | -0.0195 | 106.0169
6.5 | 0.7998 | 0.00748 | -0.0186 | 106.9251
7 | 0.8492 | 0.00785 | -0.0178 | 108.1783
7.5 | 0.8977 | 0.00822 | -0.0168 | 109.2092
8 | 0.9427 | 0.00877 | -0.0151 | 107.4914
8.5 | 0.988 | 0.00932 | -0.0134 | 106.0086
9 | 1.0311 | 0.00993 | -0.0114 | 103.8369
9.5 | 1.0723 | 0.01055 | -0.009 | 101.6398
10 | 1.1119 | 0.01124 | -0.0063 | 98.9235
10.5 | 1.1452 | 0.01201 | -0.0024 | 95.3539
11.5 | 1.2456 | 0.01449 | -0.0032 | 85.9627
12 | 1.2886 | 0.01591 | -0.0024 | 80.9931
12.5 | 1.3164 | 0.01732 | 0.0015 | 76.0046
13 | 1.3333 | 0.01893 | 0.0073 | 70.4332
13.5 | 1.3457 | 0.02091 | 0.0131 | 64.3568
14 | 1.3564 | 0.02305 | 0.0186 | 58.846
14.5 | 1.3572 | 0.02599 | 0.0246 | 52.2201
15 | 1.3582 | 0.02915 | 0.0294 | 46.5935
15.5 | 1.3411 | 0.03419 | 0.0342 | 39.2249
16 | 1.3287 | 0.03971 | 0.0362 | 33.4601
16.5 | 1.3074 | 0.04749 | 0.0357 | 27.53
17 | 1.2707 | 0.05926 | 0.031 | 21.4428
17.5 | 1.214 | 0.07679 | 0.0215 | 15.8094
18 | 1.167 | 0.09363 | 0.013 | 12.464
18.5 | 1.0935 | 0.11543 | 0.0033 | 9.4733
19 | 1.0178 | 0.13776 | -0.0059 | 7.3882
19.5 | 0.9347 | 0.16499 | -0.0182 | 5.6652
20 | 0.8882 | 0.18754 | -0.0292 | 4.7361

## 91. Re 7M Mach 0.10 (1)
BIGFOIL.COM POLAR EXPORT
mh25
MH 25 9.98% |  |  |  | Cl Max: | 0.951 | at alpha= | 8 | deg
JavaFoil+Calcfoil stall+Eppler ext transition |  |  |  | L/D Max: | 94.194 | at alpha= | 9.5 | deg
Re: | 7000000 |  |  | Cd Min: | 0.00575 | at alpha= | 2 | deg
Mach: | 0.1 |  |  | Cl=0 at alpha= | -1.5085 | deg
|  |  |  | @ Cl=0.1, Cd= | 0.006107
|  |  |  | @ Cl=0.4, Cd= | 0.0058333
|  |  |  | @ Cl=0.6, Cd= | 0.06619
alpha (deg) | Cl | Cd | Cm | Cl/Cd
-12.5 | -0.207 | 0.07275 | -0.007 | -2.848
-12 | -0.227 | 0.06599 | -0.008 | -3.44
-11.5 | -0.247 | 0.06089 | -0.009 | -4.064
-11 | -0.277 | 0.044 | -0.011 | -6.295
-10.5 | -0.345 | 0.01113 | -0.015 | -31.02
-10 | -0.372 | 0.01022 | -0.016 | -36.383
-9.5 | -0.396 | 0.00698 | -0.017 | -56.805
-9 | -0.419 | 0.00946 | -0.018 | -44.293
-8.5 | -0.437 | 0.00906 | -0.019 | -48.204
-8 | -0.45 | 0.0087 | -0.019 | -51.703
-7.5 | -0.457 | 0.00843 | -0.02 | -54.143
-7 | -0.456 | 0.00808 | -0.021 | -56.461
-6.5 | -0.448 | 0.00781 | -0.022 | -57.294
-6 | -0.43 | 0.00768 | -0.023 | -56.057
-5.5 | -0.405 | 0.00746 | -0.023 | -54.209
-5 | -0.371 | 0.00731 | -0.024 | -50.713
-4.5 | -0.329 | 0.00725 | -0.025 | -45.45
-4 | -0.282 | 0.00714 | -0.026 | -39.528
-3.5 | -0.23 | 0.00713 | -0.027 | -32.299
-3 | -0.175 | 0.00714 | -0.027 | -24.492
-2.5 | -0.117 | 0.00717 | -0.028 | -16.348
-2 | -0.058 | 0.00722 | -0.029 | -8.073
-1.5 | 0.001 | 0.00617 | -0.03 | 0.215
-1 | 0.061 | 0.00612 | -0.031 | 9.995
-0.5 | 0.121 | 0.0061 | -0.032 | 19.853
0 | 0.181 | 0.00606 | -0.032 | 29.852
0.5 | 0.241 | 0.00607 | -0.033 | 39.673
1 | 0.301 | 0.00601 | -0.034 | 49.987
1.5 | 0.36 | 0.006 | -0.035 | 60.103
2 | 0.42 | 0.00575 | -0.036 | 73.067
2.5 | 0.48 | 0.00607 | -0.037 | 79.014
3 | 0.539 | 0.00643 | -0.037 | 83.806
3.5 | 0.598 | 0.00686 | -0.038 | 87.122
4 | 0.656 | 0.00729 | -0.039 | 89.936
4.5 | 0.713 | 0.00781 | -0.04 | 91.349
5 | 0.767 | 0.00838 | -0.041 | 91.588
5.5 | 0.817 | 0.00916 | -0.041 | 89.169
6 | 0.861 | 0.01002 | -0.042 | 85.907
6.5 | 0.898 | 0.01053 | -0.043 | 85.275
7 | 0.927 | 0.01108 | -0.044 | 83.689
7.5 | 0.946 | 0.01171 | -0.045 | 80.806
8 | 0.951 | 0.0124 | -0.045 | 76.753
8.5 | 0.944 | 0.01314 | -0.046 | 71.868
9 | 0.925 | 0.01395 | -0.047 | 66.356
9.5 | 0.89 | 0.00945 | -0.048 | 94.194
10 | 0.849 | 0.01003 | -0.048 | 84.715
10.5 | 0.802 | 0.00868 | -0.049 | 92.389
11 | 0.749 | 0.0149 | -0.049 | 50.306
11.5 | 0.693 | 0.0162 | -0.05 | 42.774
12 | 0.635 | 0.01803 | -0.05 | 35.221
12.5 | 0.545 | 0.03207 | -0.047 | 17.004
13 | 0.459 | 0.06619 | -0.039 | 6.932

## 92. Re 7M Mach 0.10 (2)
BIGFOIL.COM POLAR EXPORT
mh25
MH 25 9.98% |  |  |  | Cl Max: | 1.3319 | at alpha= | 14 | deg
XFOIL ncrit=9 |  |  |  | L/D Max: | 108.269 | at alpha= | 7.5 | deg
Re: | 7000000 |  |  | Cd Min: | 0.15675 | at alpha= | 19 | deg
Mach: | 0.1 |  |  | Cl=0 at alpha= | -1.788 | deg
|  |  |  | @ Cl=0.1, Cd= | 0.0042301
|  |  |  | @ Cl=0.4, Cd= | 0.0044257
|  |  |  | @ Cl=0.6, Cd= | 0.0057979
alpha (deg) | Cl | Cd | Cm | Cl/Cd
-6 | -0.444 | 0.00753 | -0.0436 | -58.9641
-5.5 | -0.3938 | 0.00682 | -0.0425 | -57.7419
-5 | -0.3419 | 0.0063 | -0.0417 | -54.2698
-4.5 | -0.2885 | 0.00589 | -0.0413 | -48.9813
-4 | -0.2338 | 0.00568 | -0.0412 | -41.162
-3.5 | -0.1789 | 0.00548 | -0.0412 | -32.646
-3 | -0.1246 | 0.00523 | -0.0409 | -23.8241
-2.5 | -0.0708 | 0.00499 | -0.0406 | -14.1884
-2 | -0.0201 | 0.00469 | -0.0397 | -4.2857
-1.5 | 0.0273 | 0.00457 | -0.0381 | 5.9737
-1 | 0.0719 | 0.00429 | -0.0361 | 16.7599
-0.5 | 0.1188 | 0.00419 | -0.0345 | 28.3532
0.5 | 0.2104 | 0.00397 | -0.0309 | 52.9975
1 | 0.2548 | 0.00379 | -0.0288 | 67.2296
1.5 | 0.3021 | 0.00387 | -0.0272 | 78.062
2 | 0.353 | 0.00414 | -0.0263 | 85.2657
2.5 | 0.404 | 0.00445 | -0.0256 | 90.7865
3 | 0.4555 | 0.00476 | -0.025 | 95.6933
3.5 | 0.507 | 0.00506 | -0.0243 | 100.1976
4 | 0.5564 | 0.00547 | -0.0233 | 101.7185
4.5 | 0.6056 | 0.00584 | -0.0222 | 103.6986
5 | 0.6546 | 0.00631 | -0.0211 | 103.7401
5.5 | 0.705 | 0.00668 | -0.0203 | 105.5389
6 | 0.7538 | 0.00711 | -0.0192 | 106.0197
6.5 | 0.8034 | 0.0075 | -0.0182 | 107.12
7 | 0.8528 | 0.00789 | -0.0172 | 108.0862
7.5 | 0.9008 | 0.00832 | -0.016 | 108.2692
8 | 0.9469 | 0.00882 | -0.0144 | 107.3583
8.5 | 0.9921 | 0.0094 | -0.0125 | 105.5426
9 | 1.0349 | 0.01003 | -0.0102 | 103.1805
9.5 | 1.0759 | 0.01068 | -0.0076 | 100.7397
10 | 1.1131 | 0.0114 | -0.0043 | 97.6404
10.5 | 1.1497 | 0.01229 | -0.001 | 93.5476
11 | 1.2014 | 0.01346 | -0.0014 | 89.2571
11.5 | 1.2492 | 0.01509 | -0.0013 | 82.7833
12 | 1.2899 | 0.01674 | 0 | 77.055
12.5 | 1.3085 | 0.0183 | 0.0058 | 71.5027
13 | 1.3218 | 0.02023 | 0.012 | 65.3386
13.5 | 1.3274 | 0.02274 | 0.0185 | 58.3729
14 | 1.3319 | 0.02543 | 0.0244 | 52.3751
14.5 | 1.3245 | 0.0292 | 0.0304 | 45.3596
15 | 1.3131 | 0.03375 | 0.0349 | 38.9067
15.5 | 1.289 | 0.04042 | 0.0375 | 31.8902
16 | 1.2581 | 0.04966 | 0.0361 | 25.3343
16.5 | 1.2365 | 0.05969 | 0.0317 | 20.7154
17 | 1.1752 | 0.07845 | 0.0211 | 14.9802
17.5 | 1.1076 | 0.09962 | 0.0104 | 11.1182
18 | 1.0589 | 0.11673 | 0.0031 | 9.0714
18.5 | 0.9938 | 0.13716 | -0.0052 | 7.2456
19 | 0.9408 | 0.15675 | -0.0138 | 6.0019

## 93. Re 7M Mach 0.25 (1)
BIGFOIL.COM POLAR EXPORT
mh25
MH 25 9.98% |  |  |  | Cl Max: | 0.936 | at alpha= | 7.5 | deg
JavaFoil+Calcfoil stall+Eppler ext transition |  |  |  | L/D Max: | 90.994 | at alpha= | 4.5 | deg
Re: | 7000000 |  |  | Cd Min: | 0.00589 | at alpha= | 2 | deg
Mach: | 0.25 |  |  | Cl=0 at alpha= | -1.5082 | deg
|  |  |  | @ Cl=0.1, Cd= | 0.07606
|  |  |  | @ Cl=0.4, Cd= | 0.07606
|  |  |  | @ Cl=0.6, Cd= | 0.07606
alpha (deg) | Cl | Cd | Cm | Cl/Cd
-11 | -0.055 | 0.0617 | -0.009 | -0.898
-10.5 | -0.053 | 0.05808 | -0.01 | -0.905
-10 | -0.051 | 0.04579 | -0.012 | -1.111
-9.5 | -0.102 | 0.01043 | -0.017 | -9.761
-9 | -0.195 | 0.007 | -0.018 | -27.912
-8.5 | -0.261 | 0.00956 | -0.019 | -27.28
-8 | -0.315 | 0.00911 | -0.02 | -34.539
-7.5 | -0.357 | 0.00875 | -0.021 | -40.864
-7 | -0.388 | 0.00837 | -0.021 | -46.315
-6.5 | -0.404 | 0.0081 | -0.022 | -49.933
-6 | -0.406 | 0.0078 | -0.023 | -52.048
-5.5 | -0.394 | 0.00758 | -0.024 | -51.934
-5 | -0.368 | 0.00747 | -0.025 | -49.295
-4.5 | -0.332 | 0.00735 | -0.026 | -45.167
-4 | -0.287 | 0.00727 | -0.027 | -39.46
-3.5 | -0.235 | 0.00727 | -0.027 | -32.349
-3 | -0.179 | 0.00729 | -0.028 | -24.606
-2.5 | -0.12 | 0.00726 | -0.029 | -16.578
-2 | -0.06 | 0.0073 | -0.03 | -8.197
-1.5 | 0.001 | 0.00629 | -0.031 | 0.217
-1 | 0.063 | 0.00621 | -0.032 | 10.124
-0.5 | 0.124 | 0.0062 | -0.032 | 20.075
0 | 0.186 | 0.00618 | -0.033 | 30.106
0.5 | 0.247 | 0.00616 | -0.034 | 40.159
1 | 0.309 | 0.00611 | -0.035 | 50.584
1.5 | 0.37 | 0.00609 | -0.036 | 60.758
2 | 0.432 | 0.00589 | -0.037 | 73.287
2.5 | 0.493 | 0.00619 | -0.038 | 79.538
3 | 0.554 | 0.00658 | -0.038 | 84.093
3.5 | 0.614 | 0.00704 | -0.039 | 87.228
4 | 0.674 | 0.00749 | -0.04 | 89.907
4.5 | 0.732 | 0.00804 | -0.041 | 90.994
5 | 0.787 | 0.0088 | -0.042 | 89.469
5.5 | 0.836 | 0.00948 | -0.043 | 88.161
6 | 0.878 | 0.01039 | -0.043 | 84.473
6.5 | 0.91 | 0.01099 | -0.044 | 82.801
7 | 0.93 | 0.01164 | -0.045 | 79.961
7.5 | 0.936 | 0.01238 | -0.046 | 75.647
8 | 0.919 | 0.01318 | -0.047 | 69.718
8.5 | 0.882 | 0.01415 | -0.048 | 62.316
9 | 0.66 | 0.05788 | -0.02 | 11.41
9.5 | 0.738 | 0.01013 | -0.049 | 72.887
10 | 0.643 | 0.01437 | -0.049 | 44.77
10.5 | 0.535 | 0.01582 | -0.05 | 33.814
11 | 0.415 | 0.01836 | -0.05 | 22.588
11.5 | 0.247 | 0.06503 | -0.035 | 3.792
12 | 0.078 | 0.08895 | -0.02 | 0.872
12.5 | 0.082 | 0.07606 | -0.034 | 1.082

## 94. Re 7M Mach 0.25 (2)
BIGFOIL.COM POLAR EXPORT
mh25
MH 25 9.98% |  |  |  | Cl Max: | 1.2297 | at alpha= | 12 | deg
XFOIL ncrit=9 |  |  |  | L/D Max: | 107.862 | at alpha= | 7 | deg
Re: | 7000000 |  |  | Cd Min: | 0.14414 | at alpha= | 17 | deg
Mach: | 0.25 |  |  | Cl=0 at alpha= | -1.8082 | deg
|  |  |  | @ Cl=0.1, Cd= | 0.0042727
|  |  |  | @ Cl=0.4, Cd= | 0.0044221
|  |  |  | @ Cl=0.6, Cd= | 0.0057894
alpha (deg) | Cl | Cd | Cm | Cl/Cd
-5.5 | -0.4019 | 0.00728 | -0.0462 | -55.206
-5 | -0.3497 | 0.00655 | -0.0447 | -53.3893
-4.5 | -0.2957 | 0.00597 | -0.0437 | -49.531
-4 | -0.2394 | 0.00572 | -0.0433 | -41.8531
-3.5 | -0.182 | 0.00556 | -0.0433 | -32.7338
-3 | -0.1264 | 0.00527 | -0.0428 | -23.9848
-2.5 | -0.0702 | 0.00508 | -0.0425 | -13.8189
-2 | -0.0186 | 0.00472 | -0.0413 | -3.9407
-1.5 | 0.0299 | 0.00461 | -0.0396 | 6.4859
-1 | 0.0752 | 0.00433 | -0.0373 | 17.3672
-0.5 | 0.1228 | 0.00422 | -0.0355 | 29.0995
0 | 0.1698 | 0.00416 | -0.0336 | 40.8173
0.5 | 0.2156 | 0.00399 | -0.0315 | 54.0351
1 | 0.2601 | 0.00381 | -0.029 | 68.2677
1.5 | 0.3085 | 0.00391 | -0.0272 | 78.9003
2 | 0.3605 | 0.00418 | -0.0263 | 86.244
2.5 | 0.4127 | 0.0045 | -0.0254 | 91.7111
3 | 0.4654 | 0.00481 | -0.0246 | 96.7568
3.5 | 0.5181 | 0.00513 | -0.0237 | 100.9942
4 | 0.5687 | 0.00554 | -0.0224 | 102.6534
4.5 | 0.6189 | 0.00594 | -0.021 | 104.1919
5 | 0.669 | 0.00643 | -0.0196 | 104.0435
5.5 | 0.7207 | 0.00683 | -0.0185 | 105.5198
6 | 0.7711 | 0.00725 | -0.017 | 106.3586
6.5 | 0.822 | 0.00766 | -0.0156 | 107.3107
7 | 0.8726 | 0.00809 | -0.0142 | 107.8616
7.5 | 0.9199 | 0.00866 | -0.012 | 106.224
8 | 0.9676 | 0.00917 | -0.0098 | 105.518
8.5 | 1.013 | 0.00982 | -0.0071 | 103.1568
9 | 1.0508 | 0.01059 | -0.0027 | 99.2257
9.5 | 1.0859 | 0.01141 | 0.0021 | 95.1709
10 | 1.1238 | 0.01253 | 0.0061 | 89.6887
10.5 | 1.1745 | 0.01439 | 0.0068 | 81.6192
11 | 1.219 | 0.0167 | 0.0082 | 72.994
11.5 | 1.2261 | 0.02047 | 0.0155 | 59.8974
12 | 1.2297 | 0.02328 | 0.0232 | 52.8222
12.5 | 1.2189 | 0.02724 | 0.0313 | 44.7467
13 | 1.1763 | 0.03409 | 0.0393 | 34.5057
13.5 | 1.1646 | 0.03959 | 0.042 | 29.4165
14 | 1.1125 | 0.05141 | 0.0396 | 21.6398
14.5 | 1.0574 | 0.06851 | 0.0291 | 15.4342
15 | 1.0453 | 0.08007 | 0.0222 | 13.0548
15.5 | 0.9742 | 0.10263 | 0.0111 | 9.4924
16 | 0.9579 | 0.11372 | 0.0067 | 8.4233
16.5 | 0.9005 | 0.13291 | -0.0015 | 6.7753
17 | 0.8846 | 0.14414 | -0.0061 | 6.1371

## 95. Re 7M Mach 0.50 (1)
BIGFOIL.COM POLAR EXPORT
mh25
MH 25 9.98% |  |  |  | Cl Max: | 1.185 | at alpha= | 20 | deg
JavaFoil+Calcfoil stall+Eppler ext transition |  |  |  | L/D Max: | 87.194 | at alpha= | 4 | deg
Re: | 7000000 |  |  | Cd Min: | 0.00623 | at alpha= | 1.5 | deg
Mach: | 0.5 |  |  | Cl=0 at alpha= | -1.5145 | deg
|  |  |  | @ Cl=0.1, Cd= | 0.0066013
|  |  |  | @ Cl=0.4, Cd= | 0.006297
|  |  |  | @ Cl=0.6, Cd= | 0.007235
alpha (deg) | Cl | Cd | Cm | Cl/Cd
-20 | -0.993 | 0.15262 | -0.001 | -6.505
-19.5 | -0.967 | 0.14908 | -0.002 | -6.486
-19 | -0.941 | 0.14462 | -0.002 | -6.508
-18.5 | -0.918 | 0.14334 | -0.003 | -6.401
-18 | -0.892 | 0.13454 | -0.003 | -6.632
-17.5 | -0.865 | 0.12921 | -0.004 | -6.693
-17 | -0.838 | 0.1246 | -0.004 | -6.723
-16.5 | -0.81 | 0.12106 | -0.004 | -6.689
-16 | -0.782 | 0.11713 | -0.005 | -6.673
-15.5 | -0.755 | 0.11293 | -0.005 | -6.688
-15 | -0.729 | 0.10918 | -0.005 | -6.675
-14.5 | -0.703 | 0.11286 | -0.006 | -6.228
-14 | -0.677 | 0.10254 | -0.006 | -6.6
-13.5 | -0.65 | 0.09733 | -0.007 | -6.677
-13 | -0.622 | 0.09347 | -0.007 | -6.655
-12.5 | -0.594 | 0.08942 | -0.007 | -6.646
-12 | -0.568 | 0.08552 | -0.008 | -6.638
-11.5 | -0.541 | 0.08284 | -0.008 | -6.532
-11 | -0.515 | 0.07969 | -0.008 | -6.457
-10.5 | -0.488 | 0.07614 | -0.009 | -6.406
-10 | -0.461 | 0.07004 | -0.009 | -6.58
-9.5 | -0.434 | 0.06285 | -0.01 | -6.912
-9 | -0.409 | 0.05634 | -0.011 | -7.256
-8.5 | -0.384 | 0.05044 | -0.012 | -7.61
-8 | -0.365 | 0.04014 | -0.015 | -9.091
-7.5 | -0.403 | 0.00694 | -0.023 | -58.087
-7 | -0.299 | 0.04455 | -0.012 | -6.72
-6.5 | -0.338 | 0.00914 | -0.025 | -36.959
-6 | -0.304 | 0.00887 | -0.026 | -34.254
-5.5 | -0.27 | 0.00844 | -0.027 | -32.046
-5 | -0.237 | 0.0082 | -0.028 | -28.839
-4.5 | -0.203 | 0.00804 | -0.029 | -25.204
-4 | -0.276 | 0.00785 | -0.03 | -35.228
-3.5 | -0.251 | 0.00776 | -0.031 | -32.335
-3 | -0.197 | 0.0077 | -0.032 | -25.593
-2.5 | -0.134 | 0.00769 | -0.032 | -17.391
-2 | -0.067 | 0.00775 | -0.033 | -8.625
-1.5 | 0.002 | 0.00678 | -0.034 | 0.225
-1 | 0.07 | 0.00661 | -0.035 | 10.644
-0.5 | 0.139 | 0.00659 | -0.036 | 21.119
0 | 0.208 | 0.00661 | -0.037 | 31.442
0.5 | 0.277 | 0.00661 | -0.038 | 41.865
1 | 0.345 | 0.00656 | -0.039 | 52.623
1.5 | 0.414 | 0.00623 | -0.04 | 66.43
2 | 0.482 | 0.00644 | -0.041 | 74.925
2.5 | 0.55 | 0.00686 | -0.042 | 80.249
3 | 0.618 | 0.00737 | -0.043 | 83.862
3.5 | 0.685 | 0.00795 | -0.044 | 86.162
4 | 0.751 | 0.00861 | -0.045 | 87.194
4.5 | 0.814 | 0.00935 | -0.046 | 87.031
5 | 0.869 | 0.01042 | -0.047 | 83.401
5.5 | 0.905 | 0.01145 | -0.048 | 79.041
6 | 0.902 | 0.01266 | -0.049 | 71.243
6.5 | 0.68 | 0.01384 | -0.049 | 49.175
7 | 0.574 | 0.0091 | -0.05 | 63.126
7.5 | 0.606 | 0.00979 | -0.051 | 61.941
8 | 0.638 | 0.0141 | -0.052 | 45.279
8.5 | 0.57 | 0.04562 | -0.038 | 12.485
9 | 0.573 | 0.06815 | -0.024 | 8.412
9.5 | 0.634 | 0.04638 | -0.041 | 13.663
10 | 0.632 | 0.06714 | -0.031 | 9.419
10.5 | 0.657 | 0.07594 | -0.029 | 8.647
11 | 0.685 | 0.08173 | -0.031 | 8.382
11.5 | 0.71 | 0.08293 | -0.029 | 8.562
12 | 0.738 | 0.08734 | -0.03 | 8.445
12.5 | 0.767 | 0.09056 | -0.033 | 8.475
13 | 0.798 | 0.09401 | -0.036 | 8.49
13.5 | 0.821 | 0.11371 | -0.034 | 7.219
14 | 0.848 | 0.10276 | -0.035 | 8.248
14.5 | 0.876 | 0.10673 | -0.036 | 8.207
15 | 0.906 | 0.10957 | -0.039 | 8.27
15.5 | 0.938 | 0.11194 | -0.041 | 8.38
16 | 0.967 | 0.11657 | -0.042 | 8.297
16.5 | 0.992 | 0.12734 | -0.042 | 7.787
17 | 1.012 | 0.12627 | -0.04 | 8.015
17.5 | 1.041 | 0.13084 | -0.042 | 7.959
18 | 1.072 | 0.13355 | -0.044 | 8.025
18.5 | 1.104 | 0.1346 | -0.046 | 8.206
19 | 1.135 | 0.13709 | -0.048 | 8.281
19.5 | 1.163 | 0.14283 | -0.049 | 8.144
20 | 1.185 | 0.15536 | -0.048 | 7.628

## 96. Re 7M Mach 0.50 (2)
BIGFOIL.COM POLAR EXPORT
mh25
MH 25 9.98% |  |  |  | Cl Max: | 0.991 | at alpha= | 9 | deg
XFOIL ncrit=9 |  |  |  | L/D Max: | 106.338 | at alpha= | 4.5 | deg
Re: | 7000000 |  |  | Cd Min: | 0.14286 | at alpha= | 14 | deg
Mach: | 0.5 |  |  | Cl=0 at alpha= | -99 | deg
|  |  |  | @ Cl=0.1, Cd= | 0.0043
|  |  |  | @ Cl=0.4, Cd= | 0.004436
|  |  |  | @ Cl=0.6, Cd= | 0.0057087
alpha (deg) | Cl | Cd | Cm | Cl/Cd
0 | 0.1886 | 0.0043 | -0.0368 | 43.8605
0.5 | 0.2355 | 0.00414 | -0.0333 | 56.8841
1 | 0.2793 | 0.00392 | -0.029 | 71.25
1.5 | 0.3315 | 0.00407 | -0.0263 | 81.4496
2 | 0.3881 | 0.00436 | -0.0245 | 89.0138
2.5 | 0.4445 | 0.00472 | -0.0227 | 94.1737
3 | 0.5023 | 0.00504 | -0.021 | 99.6627
3.5 | 0.5585 | 0.00539 | -0.0188 | 103.6178
4 | 0.6132 | 0.00581 | -0.0161 | 105.5422
4.5 | 0.6678 | 0.00628 | -0.0132 | 106.3376
5 | 0.7191 | 0.00681 | -0.0095 | 105.5947
5.5 | 0.7698 | 0.00732 | -0.0054 | 105.1639
6 | 0.8212 | 0.00785 | -0.0011 | 104.6115
6.5 | 0.874 | 0.00838 | 0.0033 | 104.2959
7 | 0.9236 | 0.00904 | 0.0086 | 102.1681
7.5 | 0.9691 | 0.01002 | 0.0153 | 96.7166
8 | 0.9889 | 0.01219 | 0.0266 | 81.1239
9 | 0.991 | 0.02496 | 0.0424 | 39.7035
10 | 0.9182 | 0.04127 | 0.0505 | 22.2486
10.5 | 0.8804 | 0.05235 | 0.0458 | 16.8176
11 | 0.8533 | 0.06573 | 0.036 | 12.9819
11.5 | 0.8224 | 0.0812 | 0.0266 | 10.1281
12 | 0.7978 | 0.09391 | 0.0211 | 8.4954
12.5 | 0.7766 | 0.10621 | 0.0155 | 7.3119
13 | 0.7559 | 0.11883 | 0.0097 | 6.3612
13.5 | 0.7428 | 0.13075 | 0.0045 | 5.6811
14 | 0.7318 | 0.14286 | -0.0007 | 5.1225

## 97. Re 8M Mach 0.00 (1)
BIGFOIL.COM POLAR EXPORT
mh25
MH 25 9.98% |  |  |  | Cl Max: | 0.955 | at alpha= | 8 | deg
JavaFoil+Calcfoil stall+Eppler ext transition |  |  |  | L/D Max: | 93.155 | at alpha= | 5 | deg
Re: | 8000000 |  |  | Cd Min: | 0.00596 | at alpha= | 2 | deg
Mach: | 0 |  |  | Cl=0 at alpha= | -1.5085 | deg
|  |  |  | @ Cl=0.1, Cd= | 0.0062368
|  |  |  | @ Cl=0.4, Cd= | 0.0060546
|  |  |  | @ Cl=0.6, Cd= | 0.0346
alpha (deg) | Cl | Cd | Cm | Cl/Cd
-12.5 | -0.245 | 0.0686 | -0.008 | -3.578
-12 | -0.265 | 0.05995 | -0.009 | -4.425
-11.5 | -0.29 | 0.04735 | -0.01 | -6.117
-11 | -0.355 | 0.01191 | -0.014 | -29.831
-10.5 | -0.381 | 0.01047 | -0.015 | -36.394
-10 | -0.404 | 0.00701 | -0.016 | -57.557
-9.5 | -0.425 | 0.00969 | -0.017 | -43.852
-9 | -0.442 | 0.00912 | -0.018 | -48.482
-8.5 | -0.456 | 0.00881 | -0.018 | -51.731
-8 | -0.465 | 0.00846 | -0.019 | -54.912
-7.5 | -0.468 | 0.0082 | -0.02 | -57.034
-7 | -0.464 | 0.00786 | -0.021 | -59.007
-6.5 | -0.453 | 0.00767 | -0.022 | -59.008
-6 | -0.433 | 0.00753 | -0.022 | -57.488
-5.5 | -0.406 | 0.00739 | -0.023 | -54.894
-5 | -0.37 | 0.00726 | -0.024 | -51.006
-4.5 | -0.329 | 0.00718 | -0.025 | -45.744
-4 | -0.281 | 0.0072 | -0.026 | -39.069
-3.5 | -0.229 | 0.00714 | -0.026 | -32.101
-3 | -0.174 | 0.00714 | -0.027 | -24.379
-2.5 | -0.117 | 0.00717 | -0.028 | -16.277
-2 | -0.058 | 0.00722 | -0.029 | -8.034
-1.5 | 0.001 | 0.00637 | -0.03 | 0.207
-1 | 0.061 | 0.00625 | -0.031 | 9.748
-0.5 | 0.12 | 0.00623 | -0.031 | 19.339
0 | 0.18 | 0.00629 | -0.032 | 28.642
0.5 | 0.24 | 0.00626 | -0.033 | 38.308
1 | 0.299 | 0.00627 | -0.034 | 47.733
1.5 | 0.359 | 0.00627 | -0.035 | 57.204
2 | 0.418 | 0.00596 | -0.036 | 70.116
2.5 | 0.477 | 0.00608 | -0.036 | 78.417
3 | 0.536 | 0.00637 | -0.037 | 84.211
3.5 | 0.595 | 0.00676 | -0.038 | 88.008
4 | 0.653 | 0.00719 | -0.039 | 90.783
4.5 | 0.71 | 0.00765 | -0.04 | 92.764
5 | 0.764 | 0.0082 | -0.04 | 93.155
5.5 | 0.813 | 0.00892 | -0.041 | 91.149
6 | 0.857 | 0.00974 | -0.042 | 88.029
6.5 | 0.895 | 0.01022 | -0.043 | 87.555
7 | 0.925 | 0.01075 | -0.044 | 86.128
7.5 | 0.947 | 0.01135 | -0.044 | 83.441
8 | 0.955 | 0.01199 | -0.045 | 79.632
8.5 | 0.951 | 0.01268 | -0.046 | 74.998
9 | 0.937 | 0.01339 | -0.047 | 69.977
9.5 | 0.913 | 0.01434 | -0.048 | 63.66
10 | 0.873 | 0.00966 | -0.048 | 90.443
10.5 | 0.832 | 0.01018 | -0.049 | 81.734
11 | 0.786 | 0.00888 | -0.049 | 88.518
11.5 | 0.736 | 0.0154 | -0.05 | 47.782
12 | 0.685 | 0.01671 | -0.05 | 40.982
12.5 | 0.633 | 0.01831 | -0.051 | 34.577
13 | 0.547 | 0.0346 | -0.047 | 15.801

## 98. Re 8M Mach 0.00 (2)
BIGFOIL.COM POLAR EXPORT
mh25
MH 25 9.98% |  |  |  | Cl Max: | 1.3644 | at alpha= | 14.5 | deg
XFOIL ncrit=9 |  |  |  | L/D Max: | 110.91 | at alpha= | 7 | deg
Re: | 8000000 |  |  | Cd Min: | 0.16153 | at alpha= | 19.5 | deg
Mach: | 0 |  |  | Cl=0 at alpha= | -1.751 | deg
|  |  |  | @ Cl=0.1, Cd= | 0.0043679
|  |  |  | @ Cl=0.4, Cd= | 0.0043919
|  |  |  | @ Cl=0.6, Cd= | 0.0057272
alpha (deg) | Cl | Cd | Cm | Cl/Cd
-6 | -0.4441 | 0.00729 | -0.0425 | -60.9191
-5.5 | -0.3935 | 0.00668 | -0.0416 | -58.9072
-5 | -0.3415 | 0.00616 | -0.041 | -55.4383
-4.5 | -0.2891 | 0.00571 | -0.0404 | -50.6305
-4 | -0.2347 | 0.00551 | -0.0404 | -42.5953
-3.5 | -0.1794 | 0.00537 | -0.0406 | -33.4078
-3 | -0.1256 | 0.00511 | -0.0403 | -24.5793
-2.5 | -0.0725 | 0.00495 | -0.0399 | -14.6465
-2 | -0.0238 | 0.00476 | -0.0386 | -5
-1.5 | 0.024 | 0.00466 | -0.0372 | 5.1502
-1 | 0.07 | 0.00447 | -0.0355 | 15.66
-0.5 | 0.117 | 0.00431 | -0.0341 | 27.1462
0.5 | 0.2104 | 0.00415 | -0.031 | 50.6988
1 | 0.2571 | 0.00404 | -0.0295 | 63.6386
1.5 | 0.3016 | 0.00391 | -0.0274 | 77.1355
2 | 0.3522 | 0.00413 | -0.0266 | 85.2785
2.5 | 0.4033 | 0.00441 | -0.0259 | 91.4512
3 | 0.4548 | 0.00469 | -0.0253 | 96.9723
3.5 | 0.5061 | 0.00501 | -0.0247 | 101.018
4 | 0.5557 | 0.0054 | -0.0238 | 102.9074
4.5 | 0.6058 | 0.00577 | -0.023 | 104.9913
5 | 0.6543 | 0.00618 | -0.0219 | 105.8738
5.5 | 0.7047 | 0.00655 | -0.0212 | 107.5878
6 | 0.7544 | 0.00694 | -0.0203 | 108.7032
6.5 | 0.8037 | 0.00731 | -0.0194 | 109.9453
7 | 0.8529 | 0.00769 | -0.0186 | 110.9103
7.5 | 0.9012 | 0.00813 | -0.0175 | 110.8487
8 | 0.9481 | 0.00857 | -0.0162 | 110.6301
8.5 | 0.9928 | 0.00915 | -0.0144 | 108.5027
9 | 1.0365 | 0.00979 | -0.0125 | 105.8733
9.5 | 1.0781 | 0.01041 | -0.0102 | 103.5639
10 | 1.1175 | 0.01114 | -0.0075 | 100.3142
10.5 | 1.1507 | 0.01191 | -0.0035 | 96.6163
11 | 1.1928 | 0.01287 | -0.0019 | 92.6807
11.5 | 1.2427 | 0.01424 | -0.0023 | 87.2683
12 | 1.2887 | 0.01577 | -0.0022 | 81.7185
12.5 | 1.3189 | 0.0173 | 0.0011 | 76.237
13 | 1.3378 | 0.01879 | 0.0065 | 71.1974
13.5 | 1.3469 | 0.02098 | 0.0129 | 64.1992
14 | 1.3615 | 0.02288 | 0.0179 | 59.5061
14.5 | 1.3644 | 0.02566 | 0.0237 | 53.1723
15 | 1.3632 | 0.02895 | 0.0288 | 47.0881
15.5 | 1.3472 | 0.03386 | 0.0335 | 39.7874
16 | 1.3343 | 0.03938 | 0.0357 | 33.8827
16.5 | 1.3118 | 0.04721 | 0.0353 | 27.7865
17 | 1.2696 | 0.05981 | 0.0302 | 21.2272
17.5 | 1.2084 | 0.07834 | 0.0201 | 15.4251
18 | 1.1759 | 0.09248 | 0.0131 | 12.7152
18.5 | 1.0998 | 0.11495 | 0.0028 | 9.5676
19 | 1.0182 | 0.13873 | -0.0072 | 7.3394
19.5 | 0.9503 | 0.16153 | -0.017 | 5.8831

## 99. Re 8M Mach 0.10 (1)
BIGFOIL.COM POLAR EXPORT
mh25
MH 25 9.98% |  |  |  | Cl Max: | 0.951 | at alpha= | 8 | deg
JavaFoil+Calcfoil stall+Eppler ext transition |  |  |  | L/D Max: | 92.39 | at alpha= | 4.5 | deg
Re: | 8000000 |  |  | Cd Min: | 0.00598 | at alpha= | 2 | deg
Mach: | 0.1 |  |  | Cl=0 at alpha= | -1.5085 | deg
|  |  |  | @ Cl=0.1, Cd= | 0.006247
|  |  |  | @ Cl=0.4, Cd= | 0.00608
|  |  |  | @ Cl=0.6, Cd= | 0.05676
alpha (deg) | Cl | Cd | Cm | Cl/Cd
-12.5 | -0.208 | 0.07131 | -0.008 | -2.913
-12 | -0.228 | 0.06444 | -0.009 | -3.533
-11.5 | -0.249 | 0.05707 | -0.01 | -4.371
-11 | -0.314 | 0.0133 | -0.014 | -23.628
-10.5 | -0.346 | 0.01078 | -0.015 | -32.085
-10 | -0.372 | 0.00993 | -0.016 | -37.465
-9.5 | -0.397 | 0.00681 | -0.017 | -58.239
-9 | -0.419 | 0.00923 | -0.018 | -45.375
-8.5 | -0.437 | 0.00885 | -0.019 | -49.36
-8 | -0.45 | 0.00849 | -0.019 | -52.956
-7.5 | -0.457 | 0.00823 | -0.02 | -55.462
-7 | -0.456 | 0.00796 | -0.021 | -57.306
-6.5 | -0.448 | 0.00776 | -0.022 | -57.651
-6 | -0.43 | 0.00755 | -0.023 | -56.971
-5.5 | -0.405 | 0.0074 | -0.023 | -54.648
-5 | -0.371 | 0.00728 | -0.024 | -50.929
-4.5 | -0.329 | 0.0072 | -0.025 | -45.768
-4 | -0.282 | 0.00721 | -0.026 | -39.141
-3.5 | -0.23 | 0.00719 | -0.027 | -32.04
-3 | -0.175 | 0.00715 | -0.027 | -24.45
-2.5 | -0.117 | 0.00718 | -0.028 | -16.344
-2 | -0.058 | 0.00723 | -0.029 | -8.061
-1.5 | 0.001 | 0.0064 | -0.03 | 0.208
-1 | 0.061 | 0.00626 | -0.031 | 9.779
-0.5 | 0.121 | 0.00624 | -0.032 | 19.402
0 | 0.181 | 0.0063 | -0.032 | 28.73
0.5 | 0.241 | 0.0063 | -0.033 | 38.232
1 | 0.301 | 0.00628 | -0.034 | 47.852
1.5 | 0.36 | 0.00628 | -0.035 | 57.408
2 | 0.42 | 0.00598 | -0.036 | 70.267
2.5 | 0.48 | 0.00611 | -0.037 | 78.541
3 | 0.539 | 0.0064 | -0.037 | 84.246
3.5 | 0.598 | 0.00679 | -0.038 | 88.034
4 | 0.656 | 0.00722 | -0.039 | 90.797
4.5 | 0.713 | 0.00772 | -0.04 | 92.39
5 | 0.767 | 0.00836 | -0.041 | 91.825
5.5 | 0.817 | 0.00897 | -0.041 | 91.005
6 | 0.861 | 0.0098 | -0.042 | 87.814
6.5 | 0.898 | 0.0103 | -0.043 | 87.199
7 | 0.927 | 0.01086 | -0.044 | 85.335
7.5 | 0.946 | 0.01145 | -0.045 | 82.684
8 | 0.951 | 0.01211 | -0.045 | 78.586
8.5 | 0.944 | 0.01282 | -0.046 | 73.632
9 | 0.925 | 0.01359 | -0.047 | 68.077
9.5 | 0.896 | 0.01459 | -0.048 | 61.367
10 | 0.85 | 0.00978 | -0.048 | 86.899
10.5 | 0.803 | 0.01034 | -0.049 | 77.6
11 | 0.75 | 0.01449 | -0.049 | 51.748
11.5 | 0.694 | 0.01586 | -0.05 | 43.748
12 | 0.637 | 0.01727 | -0.05 | 36.874
12.5 | 0.568 | 0.02234 | -0.05 | 25.444
13 | 0.468 | 0.05676 | -0.041 | 8.241

## 100. Re 8M Mach 0.10 (2)
BIGFOIL.COM POLAR EXPORT
mh25
MH 25 9.98% |  |  |  | Cl Max: | 1.3341 | at alpha= | 14 | deg
XFOIL ncrit=9 |  |  |  | L/D Max: | 110.972 | at alpha= | 7 | deg
Re: | 8000000 |  |  | Cd Min: | 0.15864 | at alpha= | 19 | deg
Mach: | 0.1 |  |  | Cl=0 at alpha= | -1.7547 | deg
|  |  |  | @ Cl=0.1, Cd= | 0.0043801
|  |  |  | @ Cl=0.4, Cd= | 0.0043927
|  |  |  | @ Cl=0.6, Cd= | 0.0057188
alpha (deg) | Cl | Cd | Cm | Cl/Cd
-4.5 | -0.2904 | 0.00572 | -0.0408 | -50.7692
-4 | -0.2358 | 0.00551 | -0.0407 | -42.7949
-3.5 | -0.18 | 0.00538 | -0.041 | -33.4572
-3 | -0.1259 | 0.00512 | -0.0406 | -24.5898
-2.5 | -0.0724 | 0.00497 | -0.0402 | -14.5674
-2 | -0.0236 | 0.00476 | -0.0389 | -4.958
-1.5 | 0.0245 | 0.00466 | -0.0375 | 5.2575
-1 | 0.0706 | 0.00448 | -0.0357 | 15.7589
-0.5 | 0.1177 | 0.00432 | -0.0342 | 27.2454
0 | 0.1655 | 0.00429 | -0.0329 | 38.5781
0.5 | 0.2113 | 0.00415 | -0.0311 | 50.9157
1 | 0.2581 | 0.00404 | -0.0295 | 63.8861
1.5 | 0.3028 | 0.00391 | -0.0274 | 77.4425
2 | 0.3537 | 0.00414 | -0.0266 | 85.4348
2.5 | 0.405 | 0.00442 | -0.0259 | 91.629
3 | 0.4567 | 0.0047 | -0.0253 | 97.1702
3.5 | 0.5082 | 0.00502 | -0.0247 | 101.2351
4 | 0.5581 | 0.00541 | -0.0237 | 103.1608
4.5 | 0.6083 | 0.00578 | -0.0228 | 105.2422
5 | 0.6569 | 0.00621 | -0.0216 | 105.781
5.5 | 0.7077 | 0.00658 | -0.0209 | 107.5532
6 | 0.7577 | 0.00697 | -0.02 | 108.7088
6.5 | 0.8073 | 0.00734 | -0.019 | 109.9864
7 | 0.8567 | 0.00772 | -0.0181 | 110.9715
7.5 | 0.9049 | 0.00819 | -0.0169 | 110.4884
8 | 0.9523 | 0.00862 | -0.0155 | 110.4756
8.5 | 0.997 | 0.00922 | -0.0136 | 108.1345
9 | 1.0406 | 0.00989 | -0.0114 | 105.2174
9.5 | 1.0817 | 0.01055 | -0.0088 | 102.5308
10 | 1.1201 | 0.01132 | -0.0057 | 98.9488
10.5 | 1.1501 | 0.01214 | -0.0009 | 94.7364
11 | 1.1976 | 0.01328 | -0.0004 | 90.1807
11.5 | 1.2467 | 0.01486 | -0.0005 | 83.8964
12 | 1.287 | 0.01662 | 0.0008 | 77.4368
12.5 | 1.3095 | 0.01837 | 0.0056 | 71.2847
13 | 1.3251 | 0.02017 | 0.0114 | 65.6966
13.5 | 1.3247 | 0.02307 | 0.0188 | 57.4209
14 | 1.3341 | 0.02544 | 0.024 | 52.441
14.5 | 1.33 | 0.02896 | 0.0298 | 45.9254
15 | 1.3121 | 0.03403 | 0.0347 | 38.5572
15.5 | 1.2955 | 0.03999 | 0.037 | 32.3956
16 | 1.2541 | 0.05049 | 0.0354 | 24.8386
16.5 | 1.2429 | 0.05904 | 0.0316 | 21.0518
17 | 1.1612 | 0.08165 | 0.0188 | 14.2217
17.5 | 1.0901 | 0.1037 | 0.0079 | 10.5121
18 | 1.0614 | 0.11698 | 0.0024 | 9.0733
18.5 | 0.9941 | 0.13811 | -0.0065 | 7.1979
19 | 0.9361 | 0.15864 | -0.0152 | 5.9008

## 101. Re 8M Mach 0.25 (1)
BIGFOIL.COM POLAR EXPORT
mh25
MH 25 9.98% |  |  |  | Cl Max: | 0.936 | at alpha= | 7.5 | deg
JavaFoil+Calcfoil stall+Eppler ext transition |  |  |  | L/D Max: | 91.858 | at alpha= | 4.5 | deg
Re: | 8000000 |  |  | Cd Min: | 0.00608 | at alpha= | 2 | deg
Mach: | 0.25 |  |  | Cl=0 at alpha= | -1.5082 | deg
|  |  |  | @ Cl=0.1, Cd= | 0.07365
|  |  |  | @ Cl=0.4, Cd= | 0.07365
|  |  |  | @ Cl=0.6, Cd= | 0.07365
alpha (deg) | Cl | Cd | Cm | Cl/Cd
-11 | -0.055 | 0.06169 | -0.009 | -0.898
-10.5 | -0.053 | 0.05596 | -0.01 | -0.944
-10 | -0.053 | 0.03174 | -0.014 | -1.674
-9.5 | -0.102 | 0.01005 | -0.017 | -10.145
-9 | -0.196 | 0.00683 | -0.018 | -28.642
-8.5 | -0.261 | 0.00934 | -0.019 | -27.929
-8 | -0.315 | 0.00889 | -0.02 | -35.367
-7.5 | -0.357 | 0.00854 | -0.021 | -41.851
-7 | -0.388 | 0.00818 | -0.021 | -47.398
-6.5 | -0.404 | 0.00797 | -0.022 | -50.717
-6 | -0.406 | 0.00774 | -0.023 | -52.454
-5.5 | -0.394 | 0.00758 | -0.024 | -51.959
-5 | -0.368 | 0.00744 | -0.025 | -49.545
-4.5 | -0.332 | 0.00735 | -0.026 | -45.15
-4 | -0.287 | 0.00729 | -0.027 | -39.337
-3.5 | -0.235 | 0.00728 | -0.027 | -32.334
-3 | -0.179 | 0.00727 | -0.028 | -24.68
-2.5 | -0.12 | 0.0073 | -0.029 | -16.494
-2 | -0.06 | 0.00733 | -0.03 | -8.164
-1.5 | 0.001 | 0.00648 | -0.031 | 0.211
-1 | 0.063 | 0.00635 | -0.032 | 9.912
-0.5 | 0.124 | 0.00634 | -0.032 | 19.637
0 | 0.186 | 0.00636 | -0.033 | 29.239
0.5 | 0.247 | 0.00637 | -0.034 | 38.817
1 | 0.309 | 0.00639 | -0.035 | 48.322
1.5 | 0.37 | 0.0064 | -0.036 | 57.829
2 | 0.432 | 0.00608 | -0.037 | 70.99
2.5 | 0.493 | 0.00623 | -0.038 | 79.079
3 | 0.554 | 0.00654 | -0.038 | 84.584
3.5 | 0.614 | 0.00697 | -0.039 | 88.095
4 | 0.674 | 0.00743 | -0.04 | 90.703
4.5 | 0.732 | 0.00797 | -0.041 | 91.858
5 | 0.787 | 0.00863 | -0.042 | 91.232
5.5 | 0.836 | 0.00929 | -0.043 | 90.006
6 | 0.878 | 0.01019 | -0.043 | 86.079
6.5 | 0.91 | 0.01074 | -0.044 | 84.697
7 | 0.93 | 0.01137 | -0.045 | 81.827
7.5 | 0.936 | 0.01209 | -0.046 | 77.463
8 | 0.919 | 0.01286 | -0.047 | 71.455
8.5 | 0.882 | 0.01378 | -0.048 | 63.96
9 | 0.661 | 0.05708 | -0.021 | 11.588
9.5 | 0.739 | 0.00988 | -0.049 | 74.804
10 | 0.644 | 0.01407 | -0.049 | 45.738
10.5 | 0.536 | 0.01531 | -0.05 | 34.997
11 | 0.417 | 0.01717 | -0.05 | 24.301
11.5 | 0.249 | 0.06102 | -0.037 | 4.077
12 | 0.078 | 0.08723 | -0.02 | 0.889
12.5 | 0.083 | 0.07365 | -0.035 | 1.122

## 102. Re 8M Mach 0.25 (2)
BIGFOIL.COM POLAR EXPORT
mh25
MH 25 9.98% |  |  |  | Cl Max: | 1.2432 | at alpha= | 12 | deg
XFOIL ncrit=9 |  |  |  | L/D Max: | 110.885 | at alpha= | 7 | deg
Re: | 8000000 |  |  | Cd Min: | 0.14321 | at alpha= | 17 | deg
Mach: | 0.25 |  |  | Cl=0 at alpha= | -1.7736 | deg
|  |  |  | @ Cl=0.1, Cd= | 0.0044166
|  |  |  | @ Cl=0.4, Cd= | 0.0043832
|  |  |  | @ Cl=0.6, Cd= | 0.0056866
alpha (deg) | Cl | Cd | Cm | Cl/Cd
-5.5 | -0.4035 | 0.00719 | -0.0458 | -56.1196
-5 | -0.3507 | 0.00645 | -0.0445 | -54.3721
-4.5 | -0.2978 | 0.0058 | -0.0432 | -51.3448
-4 | -0.2414 | 0.00555 | -0.0429 | -43.4955
-3.5 | -0.1836 | 0.00542 | -0.043 | -33.8745
-3 | -0.1278 | 0.00515 | -0.0425 | -24.8155
-2.5 | -0.0723 | 0.005 | -0.042 | -14.46
-2 | -0.0221 | 0.00479 | -0.0406 | -4.6138
-1.5 | 0.0267 | 0.00469 | -0.0389 | 5.693
-1 | 0.0738 | 0.00451 | -0.037 | 16.3636
-0.5 | 0.1215 | 0.00434 | -0.0352 | 27.9954
0 | 0.17 | 0.00431 | -0.0336 | 39.4432
0.5 | 0.2165 | 0.00417 | -0.0317 | 51.9185
1 | 0.2639 | 0.00405 | -0.0298 | 65.1605
1.5 | 0.3092 | 0.00393 | -0.0275 | 78.6768
2 | 0.3614 | 0.00417 | -0.0265 | 86.6667
2.5 | 0.4139 | 0.00446 | -0.0257 | 92.8027
3 | 0.4668 | 0.00476 | -0.0249 | 98.0672
3.5 | 0.5196 | 0.00508 | -0.0241 | 102.2835
4 | 0.5707 | 0.00547 | -0.0229 | 104.3327
4.5 | 0.6221 | 0.00585 | -0.0218 | 106.3419
5 | 0.6721 | 0.0063 | -0.0203 | 106.6825
5.5 | 0.7238 | 0.00672 | -0.0191 | 107.7083
6 | 0.7751 | 0.00713 | -0.0179 | 108.7097
6.5 | 0.826 | 0.00752 | -0.0165 | 109.8404
7 | 0.8771 | 0.00791 | -0.0151 | 110.885
7.5 | 0.9254 | 0.00849 | -0.0131 | 108.9988
8 | 0.9732 | 0.00899 | -0.0109 | 108.2536
8.5 | 1.0187 | 0.00963 | -0.0082 | 105.784
9 | 1.0596 | 0.01045 | -0.0045 | 101.3971
9.5 | 1.0932 | 0.01129 | 0.0007 | 96.8291
10 | 1.124 | 0.01229 | 0.0063 | 91.4565
10.5 | 1.172 | 0.01401 | 0.0076 | 83.6545
11 | 1.2195 | 0.0162 | 0.0085 | 75.2778
11.5 | 1.2399 | 0.01974 | 0.0135 | 62.8116
12 | 1.2432 | 0.02255 | 0.0214 | 55.1308
12.5 | 1.2356 | 0.02624 | 0.0295 | 47.0884
13 | 1.2001 | 0.03235 | 0.0377 | 37.0974
13.5 | 1.1821 | 0.03812 | 0.0414 | 31.01
14 | 1.1354 | 0.04865 | 0.0405 | 23.3381
14.5 | 1.0823 | 0.06435 | 0.0317 | 16.819
15 | 1.0639 | 0.0769 | 0.0238 | 13.8349
15.5 | 0.9982 | 0.09865 | 0.0125 | 10.1186
16 | 0.9698 | 0.11214 | 0.0069 | 8.6481
16.5 | 0.9201 | 0.12965 | -0.0005 | 7.0968
17 | 0.8931 | 0.14321 | -0.0064 | 6.2363

## 103. Re 8M Mach 0.50 (1)
BIGFOIL.COM POLAR EXPORT
mh25
MH 25 9.98% |  |  |  | Cl Max: | 1.186 | at alpha= | 20 | deg
JavaFoil+Calcfoil stall+Eppler ext transition |  |  |  | L/D Max: | 88.692 | at alpha= | 4 | deg
Re: | 8000000 |  |  | Cd Min: | 0.00642 | at alpha= | 1.5 | deg
Mach: | 0.5 |  |  | Cl=0 at alpha= | -1.5145 | deg
|  |  |  | @ Cl=0.1, Cd= | 0.0067456
|  |  |  | @ Cl=0.4, Cd= | 0.0065012
|  |  |  | @ Cl=0.6, Cd= | 0.0071588
alpha (deg) | Cl | Cd | Cm | Cl/Cd
-20 | -0.993 | 0.15089 | -0.001 | -6.581
-19.5 | -0.967 | 0.14718 | -0.002 | -6.572
-19 | -0.941 | 0.14263 | -0.002 | -6.6
-18.5 | -0.918 | 0.14153 | -0.003 | -6.487
-18 | -0.893 | 0.13258 | -0.003 | -6.736
-17.5 | -0.866 | 0.1275 | -0.004 | -6.79
-17 | -0.838 | 0.12322 | -0.004 | -6.803
-16.5 | -0.81 | 0.11937 | -0.004 | -6.789
-16 | -0.782 | 0.11615 | -0.005 | -6.732
-15.5 | -0.755 | 0.11102 | -0.005 | -6.804
-15 | -0.729 | 0.10916 | -0.006 | -6.678
-14.5 | -0.703 | 0.11073 | -0.006 | -6.348
-14 | -0.677 | 0.10125 | -0.006 | -6.685
-13.5 | -0.65 | 0.09592 | -0.007 | -6.778
-13 | -0.623 | 0.09217 | -0.007 | -6.754
-12.5 | -0.594 | 0.08899 | -0.007 | -6.679
-12 | -0.568 | 0.08498 | -0.008 | -6.681
-11.5 | -0.541 | 0.08273 | -0.008 | -6.542
-11 | -0.515 | 0.07957 | -0.008 | -6.467
-10.5 | -0.488 | 0.07452 | -0.009 | -6.546
-10 | -0.461 | 0.0692 | -0.009 | -6.661
-9.5 | -0.435 | 0.0622 | -0.01 | -6.986
-9 | -0.409 | 0.05554 | -0.011 | -7.37
-8.5 | -0.385 | 0.0491 | -0.013 | -7.842
-8 | -0.433 | 0.0103 | -0.022 | -42.023
-7.5 | -0.404 | 0.00677 | -0.023 | -59.607
-7 | -0.3 | 0.04417 | -0.012 | -6.785
-6.5 | -0.338 | 0.00899 | -0.025 | -37.575
-6 | -0.304 | 0.00873 | -0.026 | -34.819
-5.5 | -0.27 | 0.00831 | -0.027 | -32.514
-5 | -0.237 | 0.00815 | -0.028 | -29.018
-4.5 | -0.203 | 0.00797 | -0.029 | -25.453
-4 | -0.276 | 0.00786 | -0.03 | -35.186
-3.5 | -0.251 | 0.00775 | -0.031 | -32.391
-3 | -0.197 | 0.00773 | -0.032 | -25.508
-2.5 | -0.134 | 0.00769 | -0.032 | -17.392
-2 | -0.067 | 0.00771 | -0.033 | -8.665
-1.5 | 0.002 | 0.00698 | -0.034 | 0.219
-1 | 0.07 | 0.00675 | -0.035 | 10.419
-0.5 | 0.139 | 0.00674 | -0.036 | 20.651
0 | 0.208 | 0.00679 | -0.037 | 30.606
0.5 | 0.277 | 0.00681 | -0.038 | 40.616
1 | 0.345 | 0.00682 | -0.039 | 50.586
1.5 | 0.414 | 0.00642 | -0.04 | 64.491
2 | 0.482 | 0.00658 | -0.041 | 73.259
2.5 | 0.55 | 0.00685 | -0.042 | 80.362
3 | 0.618 | 0.00727 | -0.043 | 84.981
3.5 | 0.685 | 0.00786 | -0.044 | 87.111
4 | 0.751 | 0.00846 | -0.045 | 88.692
4.5 | 0.814 | 0.00921 | -0.046 | 88.3
5 | 0.869 | 0.01019 | -0.047 | 85.254
5.5 | 0.905 | 0.01118 | -0.048 | 80.953
6 | 0.902 | 0.01235 | -0.049 | 73.025
6.5 | 0.68 | 0.01347 | -0.049 | 50.5
7 | 0.575 | 0.00889 | -0.05 | 64.619
7.5 | 0.607 | 0.00956 | -0.051 | 63.476
8 | 0.639 | 0.00813 | -0.052 | 78.586
8.5 | 0.655 | 0.01801 | -0.051 | 36.355
9 | 0.573 | 0.06687 | -0.024 | 8.574
9.5 | 0.716 | 0.01971 | -0.052 | 36.321
10 | 0.635 | 0.06521 | -0.032 | 9.734
10.5 | 0.658 | 0.07461 | -0.03 | 8.815
11 | 0.686 | 0.08076 | -0.031 | 8.489
11.5 | 0.71 | 0.08185 | -0.029 | 8.676
12 | 0.739 | 0.086 | -0.031 | 8.588
12.5 | 0.769 | 0.0889 | -0.034 | 8.649
13 | 0.799 | 0.09232 | -0.037 | 8.656
13.5 | 0.821 | 0.11103 | -0.034 | 7.395
14 | 0.848 | 0.10243 | -0.035 | 8.277
14.5 | 0.877 | 0.10475 | -0.037 | 8.377
15 | 0.908 | 0.10724 | -0.039 | 8.469
15.5 | 0.94 | 0.10968 | -0.042 | 8.567
16 | 0.969 | 0.11417 | -0.043 | 8.488
16.5 | 0.992 | 0.12569 | -0.042 | 7.894
17 | 1.012 | 0.12462 | -0.041 | 8.123
17.5 | 1.043 | 0.12823 | -0.043 | 8.136
18 | 1.075 | 0.12998 | -0.045 | 8.268
18.5 | 1.107 | 0.13122 | -0.047 | 8.434
19 | 1.138 | 0.13348 | -0.049 | 8.528
19.5 | 1.165 | 0.13972 | -0.049 | 8.341
20 | 1.186 | 0.15294 | -0.049 | 7.756

## 104. Re 8M Mach 0.50 (2)
BIGFOIL.COM POLAR EXPORT
mh25
MH 25 9.98% |  |  |  | Cl Max: | 0.9995 | at alpha= | 8.5 | deg
XFOIL ncrit=9 |  |  |  | L/D Max: | 108.306 | at alpha= | 4.5 | deg
Re: | 8000000 |  |  | Cd Min: | 0.22671 | at alpha= | -20 | deg
Mach: | 0.5 |  |  | Cl=0 at alpha= | -1.8617 | deg
|  |  |  | @ Cl=0.1, Cd= | 0.0046404
|  |  |  | @ Cl=0.4, Cd= | 0.0043912
|  |  |  | @ Cl=0.6, Cd= | 0.0056178
alpha (deg) | Cl | Cd | Cm | Cl/Cd
-20 | -0.544 | 0.22671 | 0.0297 | -2.3995
-19.5 | -0.5273 | 0.21885 | 0.0246 | -2.4094
-19 | -0.5103 | 0.21119 | 0.0196 | -2.4163
-18.5 | -0.4933 | 0.20353 | 0.0145 | -2.4237
-18 | -0.4761 | 0.19613 | 0.0094 | -2.4275
-17.5 | -0.4595 | 0.18862 | 0.0042 | -2.4361
-17 | -0.4429 | 0.18132 | -0.0011 | -2.4426
-16.5 | -0.4261 | 0.17402 | -0.0063 | -2.4486
-16 | -0.4091 | 0.16675 | -0.0115 | -2.4534
-15.5 | -0.4751 | 0.17851 | -0.0336 | -2.6615
-15 | -0.4491 | 0.16977 | -0.0403 | -2.6453
-14.5 | -0.4219 | 0.16196 | -0.0468 | -2.605
-14 | -0.397 | 0.15331 | -0.0532 | -2.5895
-13.5 | -0.3723 | 0.14466 | -0.0592 | -2.5736
-13 | -0.3497 | 0.13601 | -0.0652 | -2.5711
-12.5 | -0.33 | 0.12741 | -0.0707 | -2.5901
-12 | -0.3115 | 0.11963 | -0.0755 | -2.6039
-11.5 | -0.2973 | 0.11104 | -0.0801 | -2.6774
-11 | -0.2833 | 0.10312 | -0.0843 | -2.7473
-10.5 | -0.271 | 0.09581 | -0.0879 | -2.8285
-10 | -0.264 | 0.08758 | -0.0916 | -3.0144
-9.5 | -0.2575 | 0.07985 | -0.0951 | -3.2248
-9 | -0.2557 | 0.07194 | -0.0985 | -3.5544
-8.5 | -0.2599 | 0.06352 | -0.1022 | -4.0916
-8 | -0.2709 | 0.05397 | -0.1089 | -5.0195
-7.5 | -0.3017 | 0.04524 | -0.1111 | -6.6689
-7 | -0.3337 | 0.0397 | -0.1034 | -8.4055
-6.5 | -0.3499 | 0.03352 | -0.096 | -10.4385
-6 | -0.354 | 0.02717 | -0.0878 | -13.0291
-5.5 | -0.3673 | 0.0191 | -0.0762 | -19.2304
-5 | -0.3495 | 0.01274 | -0.0667 | -27.4333
-4.5 | -0.3107 | 0.00792 | -0.0595 | -39.2298
-4 | -0.2591 | 0.00624 | -0.0548 | -41.5224
-3.5 | -0.1972 | 0.00564 | -0.0528 | -34.9645
-3 | -0.1334 | 0.00533 | -0.0516 | -25.0281
-2.5 | -0.0712 | 0.00509 | -0.0503 | -13.9882
-2 | -0.0143 | 0.00495 | -0.0482 | -2.8889
-1.5 | 0.0374 | 0.00479 | -0.0453 | 7.8079
-1 | 0.0884 | 0.00469 | -0.0425 | 18.8486
-0.5 | 0.1375 | 0.00448 | -0.0394 | 30.692
0 | 0.1885 | 0.00444 | -0.0367 | 42.455
0.5 | 0.2373 | 0.00428 | -0.0336 | 55.4439
1 | 0.2852 | 0.00415 | -0.0303 | 68.7229
1.5 | 0.333 | 0.00405 | -0.0267 | 82.2222
2 | 0.3898 | 0.00433 | -0.025 | 90.0231
2.5 | 0.4465 | 0.00467 | -0.0232 | 95.6103
3 | 0.5044 | 0.00498 | -0.0215 | 101.2851
3.5 | 0.5624 | 0.00532 | -0.0197 | 105.7143
4 | 0.6167 | 0.00575 | -0.0169 | 107.2522
4.5 | 0.6715 | 0.0062 | -0.0141 | 108.3065
5 | 0.7245 | 0.00672 | -0.0106 | 107.8125
5.5 | 0.7757 | 0.00723 | -0.0066 | 107.2891
6 | 0.8283 | 0.00767 | -0.0024 | 107.9922
6.5 | 0.8793 | 0.00826 | 0.0023 | 106.4528
7 | 0.9313 | 0.00887 | 0.0073 | 104.9944
7.5 | 0.9751 | 0.00987 | 0.0144 | 98.7943
8 | 0.9958 | 0.01196 | 0.0256 | 83.2609
8.5 | 0.9995 | 0.01654 | 0.0368 | 60.4293
9 | 0.9909 | 0.0245 | 0.0431 | 40.4449
9.5 | 0.9623 | 0.03253 | 0.0479 | 29.5819
10 | 0.9221 | 0.04095 | 0.0504 | 22.5177
10.5 | 0.8841 | 0.052 | 0.0458 | 17.0019
11 | 0.8569 | 0.06536 | 0.036 | 13.1105
11.5 | 0.826 | 0.08091 | 0.0264 | 10.2089
12 | 0.8017 | 0.09361 | 0.0209 | 8.5643
12.5 | 0.7806 | 0.10588 | 0.0153 | 7.3725
13 | 0.7599 | 0.11853 | 0.0095 | 6.411
13.5 | 0.7469 | 0.13043 | 0.0042 | 5.7264

## 105. Re 10M Mach 0.00 (1)
BIGFOIL.COM POLAR EXPORT
mh25
MH 25 9.98% |  |  |  | Cl Max: | 0.955 | at alpha= | 8 | deg
JavaFoil+Calcfoil stall+Eppler ext transition |  |  |  | L/D Max: | 94.955 | at alpha= | 5 | deg
Re: | 10000000 |  |  | Cd Min: | 0.00615 | at alpha= | 1.5 | deg
Mach: | 0 |  |  | Cl=0 at alpha= | -1.5085 | deg
|  |  |  | @ Cl=0.1, Cd= | 0.0064637
|  |  |  | @ Cl=0.4, Cd= | 0.0062334
|  |  |  | @ Cl=0.6, Cd= | 0.02318
alpha (deg) | Cl | Cd | Cm | Cl/Cd
-12.5 | -0.247 | 0.06538 | -0.008 | -3.776
-12 | -0.273 | 0.04657 | -0.01 | -5.87
-11.5 | -0.324 | 0.0155 | -0.013 | -20.93
-11 | -0.358 | 0.01082 | -0.014 | -33.116
-10.5 | -0.382 | 0.00996 | -0.015 | -38.338
-10 | -0.404 | 0.00672 | -0.016 | -60.12
-9.5 | -0.425 | 0.00918 | -0.017 | -46.274
-9 | -0.442 | 0.00882 | -0.018 | -50.152
-8.5 | -0.456 | 0.00845 | -0.018 | -53.938
-8 | -0.465 | 0.00811 | -0.019 | -57.27
-7.5 | -0.468 | 0.00793 | -0.02 | -58.979
-7 | -0.464 | 0.00772 | -0.021 | -60.109
-6.5 | -0.453 | 0.00758 | -0.022 | -59.698
-6 | -0.433 | 0.00745 | -0.022 | -58.145
-5.5 | -0.406 | 0.00729 | -0.023 | -55.622
-5 | -0.37 | 0.00728 | -0.024 | -50.869
-4.5 | -0.329 | 0.00725 | -0.025 | -45.301
-4 | -0.281 | 0.00721 | -0.026 | -38.981
-3.5 | -0.229 | 0.00717 | -0.026 | -31.991
-3 | -0.174 | 0.00716 | -0.027 | -24.309
-2.5 | -0.117 | 0.00719 | -0.028 | -16.228
-2 | -0.058 | 0.00724 | -0.029 | -8.016
-1.5 | 0.001 | 0.00665 | -0.03 | 0.199
-1 | 0.061 | 0.00651 | -0.031 | 9.361
-0.5 | 0.12 | 0.00644 | -0.031 | 18.698
0 | 0.18 | 0.0065 | -0.032 | 27.716
0.5 | 0.24 | 0.00653 | -0.033 | 36.696
1 | 0.299 | 0.00658 | -0.034 | 45.458
1.5 | 0.359 | 0.00615 | -0.035 | 58.284
2 | 0.418 | 0.00627 | -0.036 | 66.616
2.5 | 0.477 | 0.00641 | -0.036 | 74.45
3 | 0.536 | 0.00655 | -0.037 | 81.869
3.5 | 0.595 | 0.00675 | -0.038 | 88.143
4 | 0.653 | 0.00707 | -0.039 | 92.296
4.5 | 0.71 | 0.00753 | -0.04 | 94.207
5 | 0.764 | 0.00804 | -0.04 | 94.955
5.5 | 0.813 | 0.00861 | -0.041 | 94.407
6 | 0.857 | 0.00938 | -0.042 | 91.383
6.5 | 0.895 | 0.00988 | -0.043 | 90.629
7 | 0.925 | 0.01037 | -0.044 | 89.206
7.5 | 0.947 | 0.01095 | -0.044 | 86.494
8 | 0.955 | 0.01153 | -0.045 | 82.822
8.5 | 0.951 | 0.01218 | -0.046 | 78.089
9 | 0.937 | 0.01284 | -0.047 | 72.974
9.5 | 0.913 | 0.01371 | -0.048 | 66.553
10 | 0.88 | 0.01469 | -0.048 | 59.869
10.5 | 0.833 | 0.00981 | -0.049 | 84.915
11 | 0.787 | 0.00851 | -0.049 | 92.494
11.5 | 0.737 | 0.01468 | -0.05 | 50.229
12 | 0.687 | 0.01582 | -0.05 | 43.411
12.5 | 0.635 | 0.0173 | -0.051 | 36.721
13 | 0.571 | 0.02318 | -0.05 | 24.626

## 106. Re 10M Mach 0.00 (2)
BIGFOIL.COM POLAR EXPORT
mh25
MH 25 9.98% |  |  |  | Cl Max: | 0.9557 | at alpha= | 8 | deg
XFOIL ncrit=9 |  |  |  | L/D Max: | 115.992 | at alpha= | 7 | deg
Re: | 10000000 |  |  | Cd Min: | 0.00827 | at alpha= | 8 | deg
Mach: | 0 |  |  | Cl=0 at alpha= | -1.6975 | deg
|  |  |  | @ Cl=0.1, Cd= | 0.0045663
|  |  |  | @ Cl=0.4, Cd= | 0.004348
|  |  |  | @ Cl=0.6, Cd= | 0.0055684
alpha (deg) | Cl | Cd | Cm | Cl/Cd
-6 | -0.4466 | 0.00712 | -0.042 | -62.7247
-4.5 | -0.2921 | 0.00546 | -0.0397 | -53.4982
-4 | -0.2375 | 0.00526 | -0.0397 | -45.1521
-2 | -0.0294 | 0.00489 | -0.0374 | -6.0123
-1.5 | 0.0192 | 0.00479 | -0.0362 | 4.0084
-1 | 0.0679 | 0.00471 | -0.035 | 14.4161
-0.5 | 0.1148 | 0.0045 | -0.0336 | 25.5111
0 | 0.1645 | 0.00451 | -0.0327 | 36.4745
0.5 | 0.2118 | 0.00439 | -0.0313 | 48.246
1 | 0.2606 | 0.0044 | -0.0302 | 59.2273
1.5 | 0.3076 | 0.00424 | -0.0287 | 72.5472
2 | 0.3536 | 0.00414 | -0.027 | 85.4106
2.5 | 0.4049 | 0.00437 | -0.0263 | 92.6545
3 | 0.4568 | 0.00462 | -0.0258 | 98.8745
3.5 | 0.5076 | 0.00497 | -0.0252 | 102.1328
4 | 0.5586 | 0.0053 | -0.0245 | 105.3962
4.5 | 0.6095 | 0.00563 | -0.0239 | 108.2593
5 | 0.6595 | 0.006 | -0.023 | 109.9167
5.5 | 0.7091 | 0.00635 | -0.0221 | 111.6693
6 | 0.7593 | 0.00673 | -0.0214 | 112.8232
6.5 | 0.8097 | 0.00709 | -0.0207 | 114.2031
7 | 0.8595 | 0.00741 | -0.02 | 115.9919
7.5 | 0.907 | 0.00788 | -0.0188 | 115.1015
8 | 0.9557 | 0.00827 | -0.0178 | 115.5623

## 107. Re 10M Mach 0.10 (1)
BIGFOIL.COM POLAR EXPORT
mh25
MH 25 9.98% |  |  |  | Cl Max: | 0.951 | at alpha= | 8 | deg
JavaFoil+Calcfoil stall+Eppler ext transition |  |  |  | L/D Max: | 94.905 | at alpha= | 5 | deg
Re: | 10000000 |  |  | Cd Min: | 0.00617 | at alpha= | 1.5 | deg
Mach: | 0.1 |  |  | Cl=0 at alpha= | -1.5085 | deg
|  |  |  | @ Cl=0.1, Cd= | 0.0064745
|  |  |  | @ Cl=0.4, Cd= | 0.00625
|  |  |  | @ Cl=0.6, Cd= | 0.04126
alpha (deg) | Cl | Cd | Cm | Cl/Cd
-12.5 | -0.209 | 0.06792 | -0.008 | -3.076
-12 | -0.231 | 0.05801 | -0.009 | -3.976
-11.5 | -0.255 | 0.04795 | -0.01 | -5.312
-11 | -0.319 | 0.0114 | -0.014 | -28.007
-10.5 | -0.347 | 0.01017 | -0.015 | -34.114
-10 | -0.373 | 0.0068 | -0.016 | -54.802
-9.5 | -0.398 | 0.0093 | -0.017 | -42.75
-9 | -0.419 | 0.00885 | -0.018 | -47.345
-8.5 | -0.437 | 0.00855 | -0.019 | -51.044
-8 | -0.45 | 0.00822 | -0.019 | -54.703
-7.5 | -0.457 | 0.00796 | -0.02 | -57.391
-7 | -0.456 | 0.00774 | -0.021 | -58.906
-6.5 | -0.448 | 0.0076 | -0.022 | -58.917
-6 | -0.43 | 0.00747 | -0.023 | -57.645
-5.5 | -0.405 | 0.00737 | -0.023 | -54.907
-5 | -0.371 | 0.00729 | -0.024 | -50.817
-4.5 | -0.329 | 0.00726 | -0.025 | -45.349
-4 | -0.282 | 0.00724 | -0.026 | -38.983
-3.5 | -0.23 | 0.00717 | -0.027 | -32.102
-3 | -0.175 | 0.00717 | -0.027 | -24.38
-2.5 | -0.117 | 0.0072 | -0.028 | -16.281
-2 | -0.058 | 0.00725 | -0.029 | -8.043
-1.5 | 0.001 | 0.00667 | -0.03 | 0.199
-1 | 0.061 | 0.00652 | -0.031 | 9.393
-0.5 | 0.121 | 0.00645 | -0.032 | 18.761
0 | 0.181 | 0.00651 | -0.032 | 27.814
0.5 | 0.241 | 0.00657 | -0.033 | 36.647
1 | 0.301 | 0.0066 | -0.034 | 45.582
1.5 | 0.36 | 0.00617 | -0.035 | 58.43
2 | 0.42 | 0.00629 | -0.036 | 66.772
2.5 | 0.48 | 0.00642 | -0.037 | 74.648
3 | 0.539 | 0.00657 | -0.037 | 81.96
3.5 | 0.598 | 0.00678 | -0.038 | 88.21
4 | 0.656 | 0.0071 | -0.039 | 92.327
4.5 | 0.713 | 0.00757 | -0.04 | 94.191
5 | 0.767 | 0.00809 | -0.041 | 94.905
5.5 | 0.817 | 0.00867 | -0.041 | 94.229
6 | 0.861 | 0.00947 | -0.042 | 90.849
6.5 | 0.898 | 0.00995 | -0.043 | 90.264
7 | 0.927 | 0.01045 | -0.044 | 88.664
7.5 | 0.946 | 0.01104 | -0.045 | 85.717
8 | 0.951 | 0.01164 | -0.045 | 81.763
8.5 | 0.944 | 0.01231 | -0.046 | 76.696
9 | 0.925 | 0.01303 | -0.047 | 71.02
9.5 | 0.896 | 0.01395 | -0.048 | 64.218
10 | 0.851 | 0.0094 | -0.048 | 90.485
10.5 | 0.803 | 0.00996 | -0.049 | 80.674
11 | 0.751 | 0.00865 | -0.05 | 86.836
11.5 | 0.695 | 0.01507 | -0.05 | 46.133
12 | 0.638 | 0.01639 | -0.051 | 38.953
12.5 | 0.579 | 0.01887 | -0.051 | 30.704
13 | 0.485 | 0.04126 | -0.045 | 11.763

## 108. Re 10M Mach 0.10 (2)
BIGFOIL.COM POLAR EXPORT
mh25
MH 25 9.98% |  |  |  | Cl Max: | 1.3425 | at alpha= | 14 | deg
XFOIL ncrit=9 |  |  |  | L/D Max: | 115.906 | at alpha= | 7 | deg
Re: | 10000000 |  |  | Cd Min: | 0.16202 | at alpha= | 19 | deg
Mach: | 0.1 |  |  | Cl=0 at alpha= | -1.7008 | deg
|  |  |  | @ Cl=0.1, Cd= | 0.0045791
|  |  |  | @ Cl=0.4, Cd= | 0.0043493
|  |  |  | @ Cl=0.6, Cd= | 0.0055619
alpha (deg) | Cl | Cd | Cm | Cl/Cd
-6 | -0.4483 | 0.00723 | -0.0427 | -62.0055
-5.5 | -0.3963 | 0.00665 | -0.042 | -59.594
-4.5 | -0.2935 | 0.00547 | -0.0401 | -53.6563
-4 | -0.2386 | 0.00527 | -0.0401 | -45.2751
-2 | -0.0292 | 0.0049 | -0.0377 | -5.9592
-1.5 | 0.0196 | 0.00479 | -0.0365 | 4.0919
-1 | 0.0684 | 0.00472 | -0.0353 | 14.4915
-0.5 | 0.1155 | 0.00451 | -0.0338 | 25.6098
0 | 0.1653 | 0.00451 | -0.0328 | 36.6519
0.5 | 0.2128 | 0.0044 | -0.0314 | 48.3636
1 | 0.2617 | 0.00441 | -0.0303 | 59.3424
1.5 | 0.3088 | 0.00424 | -0.0287 | 72.8302
2 | 0.355 | 0.00414 | -0.027 | 85.7488
2.5 | 0.4066 | 0.00438 | -0.0263 | 92.8311
3 | 0.4587 | 0.00463 | -0.0258 | 99.0713
3.5 | 0.5098 | 0.00498 | -0.0251 | 102.3695
4 | 0.561 | 0.00531 | -0.0244 | 105.6497
4.5 | 0.6121 | 0.00564 | -0.0237 | 108.5284
5 | 0.6623 | 0.00602 | -0.0228 | 110.0166
5.5 | 0.7123 | 0.00637 | -0.0219 | 111.821
6 | 0.7626 | 0.00676 | -0.0211 | 112.8107
6.5 | 0.8133 | 0.00712 | -0.0203 | 114.2275
7 | 0.8635 | 0.00745 | -0.0195 | 115.906
7.5 | 0.911 | 0.00793 | -0.0182 | 114.8802
8 | 0.9597 | 0.00836 | -0.0171 | 114.7967
8.5 | 1.0047 | 0.00899 | -0.0151 | 111.7575
9 | 1.0474 | 0.00969 | -0.0128 | 108.0908
9.5 | 1.0896 | 0.01043 | -0.0105 | 104.4679
10 | 1.1279 | 0.01125 | -0.0073 | 100.2578
10.5 | 1.1616 | 0.01215 | -0.0034 | 95.6049
11 | 1.1915 | 0.01311 | 0.0012 | 90.8848
11.5 | 1.2413 | 0.01446 | 0.0011 | 85.8437
12 | 1.2853 | 0.01645 | 0.0014 | 78.1337
12.5 | 1.3116 | 0.01847 | 0.0052 | 71.0125
13 | 1.3325 | 0.01994 | 0.0103 | 66.8255
13.5 | 1.3232 | 0.02343 | 0.0188 | 56.4746
14 | 1.3425 | 0.02512 | 0.0228 | 53.4435
14.5 | 1.3422 | 0.02835 | 0.0283 | 47.3439
15 | 1.3193 | 0.03372 | 0.0338 | 39.1251
15.5 | 1.3031 | 0.03957 | 0.0364 | 32.9315
16 | 1.2605 | 0.05009 | 0.0349 | 25.1647
16.5 | 1.2505 | 0.05839 | 0.0314 | 21.4163
17 | 1.1505 | 0.08455 | 0.0164 | 13.6073
17.5 | 1.0723 | 0.1082 | 0.0049 | 9.9104
18 | 1.072 | 0.116 | 0.0018 | 9.2414
18.5 | 0.9972 | 0.13899 | -0.0082 | 7.1746
19 | 0.9306 | 0.16202 | -0.0182 | 5.7437

## 109. Re 10M Mach 0.25 (1)
BIGFOIL.COM POLAR EXPORT
mh25
MH 25 9.98% |  |  |  | Cl Max: | 0.936 | at alpha= | 7.5 | deg
JavaFoil+Calcfoil stall+Eppler ext transition |  |  |  | L/D Max: | 94.281 | at alpha= | 5 | deg
Re: | 10000000 |  |  | Cd Min: | 0.00625 | at alpha= | 1.5 | deg
Mach: | 0.25 |  |  | Cl=0 at alpha= | -1.5082 | deg
|  |  |  | @ Cl=0.1, Cd= | 0.06591
|  |  |  | @ Cl=0.4, Cd= | 0.06591
|  |  |  | @ Cl=0.6, Cd= | 0.06591
alpha (deg) | Cl | Cd | Cm | Cl/Cd
-11 | -0.056 | 0.05803 | -0.01 | -0.962
-10.5 | -0.053 | 0.05396 | -0.01 | -0.983
-10 | -0.059 | 0.01124 | -0.016 | -5.291
-9.5 | -0.102 | 0.00968 | -0.017 | -10.55
-9 | -0.196 | 0.00945 | -0.018 | -20.766
-8.5 | -0.261 | 0.00896 | -0.019 | -29.126
-8 | -0.315 | 0.00853 | -0.02 | -36.854
-7.5 | -0.357 | 0.00825 | -0.021 | -43.339
-7 | -0.388 | 0.00802 | -0.021 | -48.338
-6.5 | -0.404 | 0.00779 | -0.022 | -51.94
-6 | -0.406 | 0.00766 | -0.023 | -53.062
-5.5 | -0.394 | 0.00748 | -0.024 | -52.681
-5 | -0.368 | 0.00744 | -0.025 | -49.512
-4.5 | -0.332 | 0.00737 | -0.026 | -45.031
-4 | -0.287 | 0.00732 | -0.027 | -39.214
-3.5 | -0.235 | 0.00728 | -0.027 | -32.312
-3 | -0.179 | 0.00729 | -0.028 | -24.588
-2.5 | -0.12 | 0.00733 | -0.029 | -16.435
-2 | -0.06 | 0.00735 | -0.03 | -8.142
-1.5 | 0.001 | 0.00676 | -0.031 | 0.202
-1 | 0.063 | 0.0066 | -0.032 | 9.53
-0.5 | 0.124 | 0.00655 | -0.032 | 19.011
0 | 0.186 | 0.00656 | -0.033 | 28.338
0.5 | 0.247 | 0.00665 | -0.034 | 37.209
1 | 0.309 | 0.00671 | -0.035 | 46.021
1.5 | 0.37 | 0.00625 | -0.036 | 59.206
2 | 0.432 | 0.00639 | -0.037 | 67.588
2.5 | 0.493 | 0.00652 | -0.038 | 75.579
3 | 0.554 | 0.0067 | -0.038 | 82.617
3.5 | 0.614 | 0.00693 | -0.039 | 88.553
4 | 0.674 | 0.00731 | -0.04 | 92.183
4.5 | 0.732 | 0.00779 | -0.041 | 94.029
5 | 0.787 | 0.00835 | -0.042 | 94.281
5.5 | 0.836 | 0.00899 | -0.043 | 92.935
6 | 0.878 | 0.00982 | -0.043 | 89.389
6.5 | 0.91 | 0.01034 | -0.044 | 88.018
7 | 0.93 | 0.01097 | -0.045 | 84.825
7.5 | 0.936 | 0.01164 | -0.046 | 80.405
8 | 0.919 | 0.01238 | -0.047 | 74.255
8.5 | 0.882 | 0.0132 | -0.048 | 66.771
9 | 0.666 | 0.05441 | -0.026 | 12.234
9.5 | 0.74 | 0.00951 | -0.049 | 77.759
10 | 0.645 | 0.00832 | -0.049 | 77.47
10.5 | 0.537 | 0.01469 | -0.05 | 36.532
11 | 0.418 | 0.01639 | -0.05 | 25.529
11.5 | 0.256 | 0.0486 | -0.041 | 5.274
12 | 0.078 | 0.08472 | -0.02 | 0.915
12.5 | 0.084 | 0.06591 | -0.038 | 1.272

## 110. Re 10M Mach 0.25 (2)
BIGFOIL.COM POLAR EXPORT
mh25
MH 25 9.98% |  |  |  | Cl Max: | 1.2427 | at alpha= | 12 | deg
XFOIL ncrit=9 |  |  |  | L/D Max: | 114.417 | at alpha= | 7 | deg
Re: | 10000000 |  |  | Cd Min: | 0.14799 | at alpha= | 17 | deg
Mach: | 0.25 |  |  | Cl=0 at alpha= | -1.7167 | deg
|  |  |  | @ Cl=0.1, Cd= | 0.0046122
|  |  |  | @ Cl=0.4, Cd= | 0.0043383
|  |  |  | @ Cl=0.6, Cd= | 0.0055394
alpha (deg) | Cl | Cd | Cm | Cl/Cd
-6 | -0.4554 | 0.00816 | -0.0475 | -55.8088
-5.5 | -0.4046 | 0.00712 | -0.0457 | -56.8258
-5 | -0.3519 | 0.00642 | -0.0443 | -54.8131
-4.5 | -0.3006 | 0.00558 | -0.0426 | -53.871
-4 | -0.2443 | 0.00531 | -0.0422 | -46.0075
-3.5 | -0.187 | 0.00516 | -0.0422 | -36.2403
-2.5 | -0.0787 | 0.00501 | -0.0407 | -15.7086
-2 | -0.0281 | 0.00491 | -0.0393 | -5.723
-1.5 | 0.0215 | 0.0048 | -0.0378 | 4.4792
-1 | 0.0713 | 0.00475 | -0.0364 | 15.0105
-0.5 | 0.1192 | 0.00452 | -0.0348 | 26.3717
0 | 0.17 | 0.00452 | -0.0336 | 37.6106
0.5 | 0.2181 | 0.00441 | -0.032 | 49.4558
1 | 0.268 | 0.00441 | -0.0307 | 60.771
1.5 | 0.3155 | 0.00424 | -0.0289 | 74.4104
2 | 0.3627 | 0.00417 | -0.0269 | 86.9784
2.5 | 0.4159 | 0.00441 | -0.0262 | 94.3084
3 | 0.4692 | 0.00467 | -0.0255 | 100.4711
3.5 | 0.5217 | 0.00502 | -0.0246 | 103.9243
4 | 0.5738 | 0.00538 | -0.0237 | 106.6543
4.5 | 0.6264 | 0.0057 | -0.0227 | 109.8947
5 | 0.6772 | 0.00615 | -0.0214 | 110.1138
5.5 | 0.729 | 0.0065 | -0.0203 | 112.1538
6 | 0.7807 | 0.00691 | -0.0191 | 112.9812
6.5 | 0.8328 | 0.0073 | -0.0179 | 114.0822
7 | 0.8833 | 0.00772 | -0.0164 | 114.4171
7.5 | 0.9324 | 0.00823 | -0.0145 | 113.2928
8 | 0.9818 | 0.00874 | -0.0126 | 112.3341
8.5 | 1.0273 | 0.00939 | -0.0099 | 109.4036
9 | 1.069 | 0.01027 | -0.0064 | 104.0896
9.5 | 1.1039 | 0.01122 | -0.0015 | 98.3868
10 | 1.1328 | 0.01231 | 0.0045 | 92.0227
10.5 | 1.1647 | 0.01379 | 0.0094 | 84.4598
11 | 1.212 | 0.01607 | 0.0103 | 75.42
12 | 1.2427 | 0.02284 | 0.0213 | 54.4089
12.5 | 1.2312 | 0.02681 | 0.0297 | 45.9232
13 | 1.2106 | 0.03182 | 0.0367 | 38.0453
13.5 | 1.1606 | 0.0405 | 0.041 | 28.6568
14 | 1.1374 | 0.04878 | 0.0398 | 23.3169
14.5 | 1.0964 | 0.06247 | 0.0323 | 17.5508
15 | 1.0526 | 0.07991 | 0.021 | 13.1723
15.5 | 1.0101 | 0.09727 | 0.0124 | 10.3845
16 | 0.9542 | 0.11603 | 0.0043 | 8.2237
16.5 | 0.9287 | 0.12909 | -0.0012 | 7.1942
17 | 0.8785 | 0.14799 | -0.0097 | 5.9362

## 111. Re 10M Mach 0.50 (1)
BIGFOIL.COM POLAR EXPORT
mh25
MH 25 9.98% |  |  |  | Cl Max: | 1.189 | at alpha= | 20 | deg
JavaFoil+Calcfoil stall+Eppler ext transition |  |  |  | L/D Max: | 90.749 | at alpha= | 4 | deg
Re: | 10000000 |  |  | Cd Min: | 0.0067 | at alpha= | 1.5 | deg
Mach: | 0.5 |  |  | Cl=0 at alpha= | -1.5145 | deg
|  |  |  | @ Cl=0.1, Cd= | 0.0069665
|  |  |  | @ Cl=0.4, Cd= | 0.0067852
|  |  |  | @ Cl=0.6, Cd= | 0.0072044
alpha (deg) | Cl | Cd | Cm | Cl/Cd
-20 | -0.995 | 0.14877 | -0.001 | -6.685
-19.5 | -0.968 | 0.14501 | -0.002 | -6.672
-19 | -0.942 | 0.13999 | -0.002 | -6.727
-18.5 | -0.919 | 0.13902 | -0.003 | -6.61
-18 | -0.894 | 0.12963 | -0.003 | -6.899
-17.5 | -0.867 | 0.12394 | -0.004 | -6.999
-17 | -0.839 | 0.12066 | -0.004 | -6.954
-16.5 | -0.812 | 0.11685 | -0.004 | -6.946
-16 | -0.783 | 0.11359 | -0.005 | -6.897
-15.5 | -0.756 | 0.10995 | -0.005 | -6.872
-15 | -0.729 | 0.10543 | -0.006 | -6.916
-14.5 | -0.703 | 0.1099 | -0.006 | -6.397
-14 | -0.678 | 0.09926 | -0.007 | -6.827
-13.5 | -0.65 | 0.09408 | -0.007 | -6.913
-13 | -0.623 | 0.09039 | -0.007 | -6.894
-12.5 | -0.595 | 0.08722 | -0.007 | -6.821
-12 | -0.568 | 0.0831 | -0.008 | -6.834
-11.5 | -0.541 | 0.07932 | -0.008 | -6.825
-11 | -0.515 | 0.0762 | -0.009 | -6.755
-10.5 | -0.488 | 0.07426 | -0.009 | -6.571
-10 | -0.461 | 0.06797 | -0.009 | -6.785
-9.5 | -0.436 | 0.06063 | -0.01 | -7.183
-9 | -0.411 | 0.05381 | -0.012 | -7.633
-8.5 | -0.39 | 0.0445 | -0.014 | -8.767
-8 | -0.435 | 0.0097 | -0.022 | -44.848
-7.5 | -0.405 | 0.00952 | -0.023 | -42.537
-7 | -0.301 | 0.0428 | -0.013 | -7.032
-6.5 | -0.338 | 0.00871 | -0.025 | -38.762
-6 | -0.304 | 0.00864 | -0.026 | -35.189
-5.5 | -0.27 | 0.00825 | -0.027 | -32.761
-5 | -0.237 | 0.0081 | -0.028 | -29.191
-4.5 | -0.203 | 0.00801 | -0.029 | -25.315
-4 | -0.276 | 0.00786 | -0.03 | -35.179
-3.5 | -0.251 | 0.00775 | -0.031 | -32.376
-3 | -0.197 | 0.00774 | -0.032 | -25.481
-2.5 | -0.134 | 0.00768 | -0.032 | -17.413
-2 | -0.067 | 0.00773 | -0.033 | -8.637
-1.5 | 0.002 | 0.00717 | -0.034 | 0.213
-1 | 0.07 | 0.00701 | -0.035 | 10.028
-0.5 | 0.139 | 0.00691 | -0.036 | 20.123
0 | 0.208 | 0.00698 | -0.037 | 29.787
0.5 | 0.277 | 0.00707 | -0.038 | 39.141
1 | 0.345 | 0.00712 | -0.039 | 48.47
1.5 | 0.414 | 0.0067 | -0.04 | 61.754
2 | 0.482 | 0.00687 | -0.041 | 70.145
2.5 | 0.55 | 0.00705 | -0.042 | 78.027
3 | 0.618 | 0.00726 | -0.043 | 85.174
3.5 | 0.685 | 0.00771 | -0.044 | 88.827
4 | 0.751 | 0.00827 | -0.045 | 90.749
4.5 | 0.814 | 0.00901 | -0.046 | 90.328
5 | 0.869 | 0.00986 | -0.047 | 88.14
5.5 | 0.905 | 0.01074 | -0.048 | 84.292
6 | 0.902 | 0.01184 | -0.049 | 76.156
6.5 | 0.68 | 0.01294 | -0.049 | 52.598
7 | 0.579 | 0.01429 | -0.05 | 40.493
7.5 | 0.607 | 0.00922 | -0.051 | 65.888
8 | 0.64 | 0.00972 | -0.052 | 65.784
8.5 | 0.665 | 0.01588 | -0.052 | 41.848
9 | 0.573 | 0.06525 | -0.024 | 8.787
9.5 | 0.729 | 0.01705 | -0.054 | 42.774
10 | 0.64 | 0.06139 | -0.035 | 10.428
10.5 | 0.659 | 0.07271 | -0.031 | 9.064
11 | 0.686 | 0.07926 | -0.031 | 8.655
11.5 | 0.71 | 0.08165 | -0.03 | 8.701
12 | 0.74 | 0.08396 | -0.032 | 8.813
12.5 | 0.771 | 0.08585 | -0.036 | 8.985
13 | 0.802 | 0.08926 | -0.038 | 8.982
13.5 | 0.822 | 0.1081 | -0.035 | 7.603
14 | 0.849 | 0.09925 | -0.035 | 8.55
14.5 | 0.879 | 0.10159 | -0.038 | 8.656
15 | 0.912 | 0.10316 | -0.041 | 8.84
15.5 | 0.944 | 0.10499 | -0.043 | 8.993
16 | 0.972 | 0.11042 | -0.044 | 8.803
16.5 | 0.994 | 0.12237 | -0.043 | 8.12
17 | 1.015 | 0.12196 | -0.042 | 8.326
17.5 | 1.046 | 0.1242 | -0.044 | 8.422
18 | 1.08 | 0.12429 | -0.046 | 8.687
18.5 | 1.113 | 0.12454 | -0.049 | 8.938
19 | 1.143 | 0.12794 | -0.05 | 8.932
19.5 | 1.169 | 0.13497 | -0.05 | 8.659
20 | 1.189 | 0.1488 | -0.049 | 7.989

## 112. Re 10M Mach 0.50 (2)
BIGFOIL.COM POLAR EXPORT
mh25
MH 25 9.98% |  |  |  | Cl Max: | 0.9886 | at alpha= | 8 | deg
XFOIL ncrit=9 |  |  |  | L/D Max: | 410.207 | at alpha= | 8 | deg
Re: | 10000000 |  |  | Cd Min: | 0.10293 | at alpha= | 13 | deg
Mach: | 0.5 |  |  | Cl=0 at alpha= | -99 | deg
|  |  |  | @ Cl=0.1, Cd= | 0.00462
|  |  |  | @ Cl=0.4, Cd= | 0.0043302
|  |  |  | @ Cl=0.6, Cd= | 0.0054721
alpha (deg) | Cl | Cd | Cm | Cl/Cd
0 | 0.1885 | 0.00462 | -0.0367 | 40.8009
0.5 | 0.2395 | 0.00449 | -0.0341 | 53.3408
1 | 0.2924 | 0.00446 | -0.0318 | 65.5605
1.5 | 0.3399 | 0.00424 | -0.0283 | 80.1651
2 | 0.3923 | 0.00429 | -0.0256 | 91.4452
2.5 | 0.4497 | 0.00459 | -0.0239 | 97.9739
3 | 0.5079 | 0.0049 | -0.0223 | 103.6531
3.5 | 0.5667 | 0.00521 | -0.0206 | 108.7716
4 | 0.6226 | 0.00565 | -0.0182 | 110.1947
4.5 | 0.6787 | 0.00604 | -0.0156 | 112.3675
5 | 0.7341 | 0.00652 | -0.0126 | 112.592
5.5 | 0.786 | 0.007 | -0.0086 | 112.2857
6 | 0.8399 | 0.00742 | -0.0046 | 113.1941
6.5 | 0.8904 | 0.00801 | 0.0002 | 111.161
7 | 0.9434 | 0.00854 | 0.0052 | 110.4684
8 | 0.9886 | 0.00241 | 0.0211 | 410.2075
8.5 | 0.9717 | 0.00454 | 0.035 | 214.0308
9 | 0.9408 | 0.00833 | 0.047 | 112.9412
9.5 | 0.9093 | 0.01495 | 0.0521 | 60.8227
11 | 0.79 | 0.04646 | 0.0471 | 17.0039
11.5 | 0.7556 | 0.06219 | 0.0384 | 12.1499
12 | 0.7308 | 0.07678 | 0.0309 | 9.5181
12.5 | 0.7073 | 0.09035 | 0.0242 | 7.8284
13 | 0.6856 | 0.10293 | 0.0172 | 6.6608

## 113. Re 12M Mach 0.00 (1)
BIGFOIL.COM POLAR EXPORT
mh25
MH 25 9.98% |  |  |  | Cl Max: | 0.955 | at alpha= | 8 | deg
JavaFoil+Calcfoil stall+Eppler ext transition |  |  |  | L/D Max: | 97.26 | at alpha= | 5 | deg
Re: | 12000000 |  |  | Cd Min: | 0.0063 | at alpha= | 1.5 | deg
Mach: | 0 |  |  | Cl=0 at alpha= | -1.5085 | deg
|  |  |  | @ Cl=0.1, Cd= | 0.0066169
|  |  |  | @ Cl=0.4, Cd= | 0.0063973
|  |  |  | @ Cl=0.6, Cd= | 0.01923
alpha (deg) | Cl | Cd | Cm | Cl/Cd
-12.5 | -0.249 | 0.06004 | -0.009 | -4.154
-12 | -0.288 | 0.02832 | -0.011 | -10.161
-11.5 | -0.334 | 0.01174 | -0.014 | -28.468
-11 | -0.359 | 0.0104 | -0.014 | -34.518
-10.5 | -0.382 | 0.00965 | -0.015 | -39.606
-10 | -0.404 | 0.00653 | -0.016 | -61.907
-9.5 | -0.425 | 0.00893 | -0.017 | -47.569
-9 | -0.442 | 0.00848 | -0.018 | -52.128
-8.5 | -0.456 | 0.00827 | -0.018 | -55.14
-8 | -0.465 | 0.00799 | -0.019 | -58.132
-7.5 | -0.468 | 0.00783 | -0.02 | -59.768
-7 | -0.464 | 0.00769 | -0.021 | -60.354
-6.5 | -0.453 | 0.00755 | -0.022 | -59.977
-6 | -0.433 | 0.00744 | -0.022 | -58.205
-5.5 | -0.406 | 0.00735 | -0.023 | -55.155
-5 | -0.37 | 0.00728 | -0.024 | -50.859
-4.5 | -0.329 | 0.00726 | -0.025 | -45.291
-4 | -0.281 | 0.00719 | -0.026 | -39.101
-3.5 | -0.229 | 0.00716 | -0.026 | -32.016
-3 | -0.174 | 0.00716 | -0.027 | -24.303
-2.5 | -0.117 | 0.00719 | -0.028 | -16.243
-2 | -0.058 | 0.0072 | -0.029 | -8.051
-1.5 | 0.001 | 0.00674 | -0.03 | 0.196
-1 | 0.061 | 0.00665 | -0.031 | 9.16
-0.5 | 0.12 | 0.0066 | -0.031 | 18.26
0 | 0.18 | 0.00662 | -0.032 | 27.22
0.5 | 0.24 | 0.00667 | -0.033 | 35.925
1 | 0.299 | 0.00672 | -0.034 | 44.506
1.5 | 0.359 | 0.0063 | -0.035 | 56.915
2 | 0.418 | 0.00644 | -0.036 | 64.88
2.5 | 0.477 | 0.00661 | -0.036 | 72.186
3 | 0.536 | 0.00676 | -0.037 | 79.339
3.5 | 0.595 | 0.00691 | -0.038 | 86.044
4 | 0.653 | 0.00703 | -0.039 | 92.89
4.5 | 0.71 | 0.00743 | -0.04 | 95.492
5 | 0.764 | 0.00785 | -0.04 | 97.26
5.5 | 0.813 | 0.0084 | -0.041 | 96.841
6 | 0.857 | 0.00912 | -0.042 | 93.977
6.5 | 0.895 | 0.0096 | -0.043 | 93.248
7 | 0.925 | 0.01008 | -0.044 | 91.811
7.5 | 0.947 | 0.0106 | -0.044 | 89.314
8 | 0.955 | 0.01118 | -0.045 | 85.349
8.5 | 0.951 | 0.01181 | -0.046 | 80.528
9 | 0.937 | 0.01244 | -0.047 | 75.337
9.5 | 0.913 | 0.01326 | -0.048 | 68.842
10 | 0.88 | 0.01416 | -0.048 | 62.122
10.5 | 0.834 | 0.0095 | -0.049 | 87.815
11 | 0.788 | 0.0101 | -0.049 | 77.983
11.5 | 0.738 | 0.01418 | -0.05 | 52.059
12 | 0.687 | 0.01538 | -0.05 | 44.673
12.5 | 0.637 | 0.01647 | -0.051 | 38.681
13 | 0.583 | 0.01923 | -0.051 | 30.322

## 114. Re 12M Mach 0.00 (2)
BIGFOIL.COM POLAR EXPORT
mh25
MH 25 9.98% |  |  |  | Cl Max: | 0.9124 | at alpha= | 7.5 | deg
XFOIL ncrit=9 |  |  |  | L/D Max: | 119.917 | at alpha= | 7 | deg
Re: | 12000000 |  |  | Cd Min: | 0.14417 | at alpha= | -14 | deg
Mach: | 0 |  |  | Cl=0 at alpha= | -1.6609 | deg
|  |  |  | @ Cl=0.1, Cd= | 0.0046543
|  |  |  | @ Cl=0.4, Cd= | 0.0043574
|  |  |  | @ Cl=0.6, Cd= | 0.0054599
alpha (deg) | Cl | Cd | Cm | Cl/Cd
-14 | -0.4438 | 0.14417 | -0.0361 | -3.0783
-13.5 | -0.4463 | 0.1304 | -0.0423 | -3.4225
-13 | -0.4342 | 0.12129 | -0.048 | -3.5798
-12.5 | -0.4181 | 0.11335 | -0.054 | -3.6886
-10.5 | -0.4161 | 0.06652 | -0.0887 | -6.2553
-10 | -0.4736 | 0.05379 | -0.0946 | -8.8046
-9.5 | -0.5467 | 0.04463 | -0.0831 | -12.2496
-9 | -0.598 | 0.03109 | -0.0716 | -19.2345
-8.5 | -0.5965 | 0.02485 | -0.0644 | -24.004
-8 | -0.5757 | 0.02112 | -0.0594 | -27.2585
-7.5 | -0.5409 | 0.01897 | -0.0565 | -28.5134
-7 | -0.5056 | 0.01643 | -0.0532 | -30.773
-6.5 | -0.4588 | 0.01547 | -0.0519 | -29.6574
-6 | -0.4486 | 0.00693 | -0.0416 | -64.733
-5.5 | -0.3963 | 0.00651 | -0.0411 | -60.8756
-5 | -0.3436 | 0.00606 | -0.0406 | -56.6997
-4.5 | -0.2944 | 0.00528 | -0.0392 | -55.7576
-4 | -0.2399 | 0.00509 | -0.0392 | -47.1316
-3.5 | -0.1859 | 0.00501 | -0.0391 | -37.1058
-2 | -0.0333 | 0.00499 | -0.0366 | -6.6733
-1.5 | 0.0158 | 0.00487 | -0.0355 | 3.2444
-0.5 | 0.1134 | 0.00462 | -0.0333 | 24.5455
0 | 0.164 | 0.00466 | -0.0325 | 35.1931
0.5 | 0.2131 | 0.00457 | -0.0315 | 46.6302
1 | 0.2625 | 0.00458 | -0.0306 | 57.3144
1.5 | 0.3116 | 0.00449 | -0.0295 | 69.3987
2 | 0.3579 | 0.00434 | -0.0279 | 82.4654
2.5 | 0.4062 | 0.00436 | -0.0267 | 93.1651
3 | 0.4587 | 0.00457 | -0.0263 | 100.372
3.5 | 0.5088 | 0.00494 | -0.0254 | 102.996
4 | 0.5614 | 0.0052 | -0.0251 | 107.9615
4.5 | 0.6119 | 0.00554 | -0.0244 | 110.4513
5 | 0.6625 | 0.00588 | -0.0237 | 112.6701
5.5 | 0.7133 | 0.00621 | -0.0231 | 114.8631
6 | 0.763 | 0.00657 | -0.0222 | 116.1339
6.5 | 0.8135 | 0.00691 | -0.0215 | 117.7279
7 | 0.8646 | 0.00721 | -0.021 | 119.9168
7.5 | 0.9124 | 0.00768 | -0.0199 | 118.8021

## 115. Re 12M Mach 0.10 (1)
BIGFOIL.COM POLAR EXPORT
mh25
MH 25 9.98% |  |  |  | Cl Max: | 0.951 | at alpha= | 8 | deg
JavaFoil+Calcfoil stall+Eppler ext transition |  |  |  | L/D Max: | 97.178 | at alpha= | 5 | deg
Re: | 12000000 |  |  | Cd Min: | 0.00631 | at alpha= | 1.5 | deg
Mach: | 0.1 |  |  | Cl=0 at alpha= | -1.5085 | deg
|  |  |  | @ Cl=0.1, Cd= | 0.0066275
|  |  |  | @ Cl=0.4, Cd= | 0.00641
|  |  |  | @ Cl=0.6, Cd= | 0.02623
alpha (deg) | Cl | Cd | Cm | Cl/Cd
-12.5 | -0.21 | 0.06503 | -0.008 | -3.229
-12 | -0.234 | 0.05217 | -0.01 | -4.477
-11.5 | -0.285 | 0.01594 | -0.013 | -17.861
-11 | -0.32 | 0.01087 | -0.014 | -29.473
-10.5 | -0.347 | 0.00984 | -0.015 | -35.315
-10 | -0.373 | 0.00661 | -0.016 | -56.453
-9.5 | -0.398 | 0.00905 | -0.017 | -43.965
-9 | -0.419 | 0.0086 | -0.018 | -48.704
-8.5 | -0.437 | 0.0083 | -0.019 | -52.628
-8 | -0.45 | 0.00809 | -0.019 | -55.565
-7.5 | -0.457 | 0.00786 | -0.02 | -58.102
-7 | -0.456 | 0.00771 | -0.021 | -59.184
-6.5 | -0.448 | 0.00756 | -0.022 | -59.199
-6 | -0.43 | 0.00747 | -0.023 | -57.655
-5.5 | -0.405 | 0.00741 | -0.023 | -54.565
-5 | -0.371 | 0.00729 | -0.024 | -50.826
-4.5 | -0.329 | 0.00727 | -0.025 | -45.324
-4 | -0.282 | 0.00724 | -0.026 | -38.992
-3.5 | -0.23 | 0.00717 | -0.027 | -32.133
-3 | -0.175 | 0.00718 | -0.027 | -24.375
-2.5 | -0.117 | 0.0072 | -0.028 | -16.296
-2 | -0.058 | 0.00722 | -0.029 | -8.079
-1.5 | 0.001 | 0.00676 | -0.03 | 0.197
-1 | 0.061 | 0.00666 | -0.031 | 9.193
-0.5 | 0.121 | 0.00661 | -0.032 | 18.314
0 | 0.181 | 0.00662 | -0.032 | 27.323
0.5 | 0.241 | 0.00669 | -0.033 | 36.003
1 | 0.301 | 0.00673 | -0.034 | 44.641
1.5 | 0.36 | 0.00631 | -0.035 | 57.067
2 | 0.42 | 0.00646 | -0.036 | 65.043
2.5 | 0.48 | 0.00663 | -0.037 | 72.359
3 | 0.539 | 0.00678 | -0.037 | 79.443
3.5 | 0.598 | 0.00694 | -0.038 | 86.136
4 | 0.656 | 0.00706 | -0.039 | 92.908
4.5 | 0.713 | 0.00746 | -0.04 | 95.531
5 | 0.767 | 0.0079 | -0.041 | 97.178
5.5 | 0.817 | 0.00845 | -0.041 | 96.658
6 | 0.861 | 0.00918 | -0.042 | 93.76
6.5 | 0.898 | 0.00967 | -0.043 | 92.879
7 | 0.927 | 0.01016 | -0.044 | 91.258
7.5 | 0.946 | 0.01069 | -0.045 | 88.533
8 | 0.951 | 0.01129 | -0.045 | 84.263
8.5 | 0.944 | 0.01194 | -0.046 | 79.105
9 | 0.925 | 0.01258 | -0.047 | 73.531
9.5 | 0.896 | 0.01344 | -0.048 | 66.615
10 | 0.857 | 0.01443 | -0.049 | 59.372
10.5 | 0.804 | 0.00964 | -0.049 | 83.465
11 | 0.752 | 0.00841 | -0.05 | 89.433
11.5 | 0.696 | 0.01454 | -0.05 | 47.879
12 | 0.64 | 0.01567 | -0.051 | 40.843
12.5 | 0.583 | 0.01756 | -0.051 | 33.186
13 | 0.509 | 0.02623 | -0.049 | 19.421

## 116. Re 12M Mach 0.10 (2)
BIGFOIL.COM POLAR EXPORT
mh25
MH 25 9.98% |  |  |  | Cl Max: | 1.3586 | at alpha= | 14 | deg
XFOIL ncrit=9 |  |  |  | L/D Max: | 119.972 | at alpha= | 7 | deg
Re: | 12000000 |  |  | Cd Min: | 0.02427 | at alpha= | 14 | deg
Mach: | 0.1 |  |  | Cl=0 at alpha= | -99 | deg
|  |  |  | @ Cl=0.1, Cd= | 0.00466
|  |  |  | @ Cl=0.4, Cd= | 0.0043551
|  |  |  | @ Cl=0.6, Cd= | 0.0054589
alpha (deg) | Cl | Cd | Cm | Cl/Cd
0 | 0.1648 | 0.00466 | -0.0327 | 35.3648
0.5 | 0.2141 | 0.00457 | -0.0316 | 46.849
1 | 0.2637 | 0.00459 | -0.0307 | 57.451
1.5 | 0.3129 | 0.00449 | -0.0296 | 69.6882
2 | 0.3594 | 0.00433 | -0.0279 | 83.0023
2.5 | 0.408 | 0.00436 | -0.0267 | 93.578
3 | 0.4607 | 0.00457 | -0.0263 | 100.8096
3.5 | 0.511 | 0.00495 | -0.0254 | 103.2323
4 | 0.5638 | 0.00521 | -0.025 | 108.215
4.5 | 0.6147 | 0.00556 | -0.0243 | 110.5576
5 | 0.6655 | 0.0059 | -0.0235 | 112.7966
5.5 | 0.7164 | 0.00624 | -0.0228 | 114.8077
6 | 0.7665 | 0.00659 | -0.0219 | 116.3126
6.5 | 0.8173 | 0.00694 | -0.0212 | 117.7666
7 | 0.8686 | 0.00724 | -0.0206 | 119.9724
7.5 | 0.9166 | 0.00772 | -0.0193 | 118.7306
9.5 | 1.0936 | 0.01037 | -0.0112 | 105.4581
10 | 1.1331 | 0.01125 | -0.0084 | 100.72
10.5 | 1.1686 | 0.01212 | -0.0048 | 96.4191
11 | 1.1946 | 0.01306 | 0.0007 | 91.4701
11.5 | 1.2381 | 0.01402 | 0.0022 | 88.3096
12 | 1.283 | 0.01603 | 0.0024 | 80.0374
13 | 1.344 | 0.01942 | 0.0085 | 69.207
13.5 | 1.3335 | 0.02296 | 0.0174 | 58.0793
14 | 1.3586 | 0.02427 | 0.0208 | 55.9786

## 117. Re 12M Mach 0.25 (1)
BIGFOIL.COM POLAR EXPORT
mh25
MH 25 9.98% |  |  |  | Cl Max: | 0.936 | at alpha= | 7.5 | deg
JavaFoil+Calcfoil stall+Eppler ext transition |  |  |  | L/D Max: | 96.484 | at alpha= | 5 | deg
Re: | 12000000 |  |  | Cd Min: | 0.00643 | at alpha= | 1.5 | deg
Mach: | 0.25 |  |  | Cl=0 at alpha= | -1.5082 | deg
|  |  |  | @ Cl=0.1, Cd= | 0.05681
|  |  |  | @ Cl=0.4, Cd= | 0.05681
|  |  |  | @ Cl=0.6, Cd= | 0.05681
alpha (deg) | Cl | Cd | Cm | Cl/Cd
-11 | -0.056 | 0.05509 | -0.01 | -1.02
-10.5 | -0.054 | 0.0476 | -0.011 | -1.132
-10 | -0.06 | 0.01026 | -0.016 | -5.851
-9.5 | -0.102 | 0.0067 | -0.017 | -15.274
-9 | -0.196 | 0.00909 | -0.018 | -21.592
-8.5 | -0.261 | 0.00867 | -0.019 | -30.074
-8 | -0.315 | 0.00839 | -0.02 | -37.474
-7.5 | -0.357 | 0.00813 | -0.021 | -43.988
-7 | -0.388 | 0.00791 | -0.021 | -49.044
-6.5 | -0.404 | 0.00776 | -0.022 | -52.139
-6 | -0.406 | 0.00763 | -0.023 | -53.242
-5.5 | -0.394 | 0.00751 | -0.024 | -52.434
-5 | -0.368 | 0.00744 | -0.025 | -49.52
-4.5 | -0.332 | 0.00736 | -0.026 | -45.131
-4 | -0.287 | 0.00733 | -0.027 | -39.14
-3.5 | -0.235 | 0.00729 | -0.027 | -32.303
-3 | -0.179 | 0.0073 | -0.028 | -24.562
-2.5 | -0.12 | 0.00731 | -0.029 | -16.464
-2 | -0.06 | 0.00731 | -0.03 | -8.188
-1.5 | 0.001 | 0.00686 | -0.031 | 0.199
-1 | 0.063 | 0.00674 | -0.032 | 9.33
-0.5 | 0.124 | 0.00666 | -0.032 | 18.681
0 | 0.186 | 0.00671 | -0.033 | 27.723
0.5 | 0.247 | 0.00678 | -0.034 | 36.513
1 | 0.309 | 0.00684 | -0.035 | 45.182
1.5 | 0.37 | 0.00643 | -0.036 | 57.591
2 | 0.432 | 0.00655 | -0.037 | 65.847
2.5 | 0.493 | 0.00673 | -0.038 | 73.239
3 | 0.554 | 0.00691 | -0.038 | 80.098
3.5 | 0.614 | 0.00709 | -0.039 | 86.642
4 | 0.674 | 0.00723 | -0.04 | 93.122
4.5 | 0.732 | 0.00767 | -0.041 | 95.475
5 | 0.787 | 0.00816 | -0.042 | 96.484
5.5 | 0.836 | 0.00874 | -0.043 | 95.628
6 | 0.878 | 0.00954 | -0.043 | 91.966
6.5 | 0.91 | 0.01005 | -0.044 | 90.581
7 | 0.93 | 0.01065 | -0.045 | 87.374
7.5 | 0.936 | 0.01126 | -0.046 | 83.112
8 | 0.919 | 0.01197 | -0.047 | 76.823
8.5 | 0.882 | 0.01278 | -0.048 | 68.985
9 | 0.816 | 0.00894 | -0.048 | 91.343
9.5 | 0.741 | 0.00922 | -0.049 | 80.34
10 | 0.645 | 0.00988 | -0.049 | 65.293
10.5 | 0.537 | 0.01413 | -0.05 | 38.029
11 | 0.42 | 0.01556 | -0.05 | 26.968
11.5 | 0.263 | 0.03871 | -0.044 | 6.803
12 | 0.078 | 0.08377 | -0.021 | 0.926
12.5 | 0.085 | 0.05681 | -0.041 | 1.504

## 118. Re 12M Mach 0.25 (2)
BIGFOIL.COM POLAR EXPORT
mh25
MH 25 9.98% |  |  |  | Cl Max: | 1.2346 | at alpha= | 11.5 | deg
XFOIL ncrit=9 |  |  |  | L/D Max: | 118.333 | at alpha= | 6.5 | deg
Re: | 12000000 |  |  | Cd Min: | 0.13137 | at alpha= | 16.5 | deg
Mach: | 0.25 |  |  | Cl=0 at alpha= | -99 | deg
|  |  |  | @ Cl=0.1, Cd= | 0.00467
|  |  |  | @ Cl=0.4, Cd= | 0.0043658
|  |  |  | @ Cl=0.6, Cd= | 0.0054292
alpha (deg) | Cl | Cd | Cm | Cl/Cd
0 | 0.1695 | 0.00467 | -0.0335 | 36.2955
0.5 | 0.2194 | 0.00457 | -0.0323 | 48.0088
1 | 0.2701 | 0.0046 | -0.0311 | 58.7174
1.5 | 0.3203 | 0.00449 | -0.0299 | 71.3363
2 | 0.3671 | 0.00432 | -0.0279 | 84.9769
2.5 | 0.4174 | 0.00439 | -0.0266 | 95.0797
3 | 0.4714 | 0.00461 | -0.026 | 102.256
3.5 | 0.5231 | 0.00499 | -0.025 | 104.8297
4 | 0.577 | 0.00528 | -0.0244 | 109.2803
4.5 | 0.6294 | 0.00562 | -0.0234 | 111.9929
5 | 0.6813 | 0.00598 | -0.0223 | 113.9298
5.5 | 0.7333 | 0.00638 | -0.0212 | 114.9373
6 | 0.7855 | 0.00671 | -0.0201 | 117.0641
6.5 | 0.8378 | 0.00708 | -0.0189 | 118.3333
7 | 0.8886 | 0.00756 | -0.0175 | 117.5397
7.5 | 0.9383 | 0.00804 | -0.0157 | 116.704
8 | 0.9873 | 0.00854 | -0.0137 | 115.6089
8.5 | 1.0323 | 0.00933 | -0.0108 | 110.6431
9 | 1.0729 | 0.01028 | -0.0071 | 104.3677
9.5 | 1.1097 | 0.01134 | -0.0027 | 97.8571
10 | 1.1354 | 0.01251 | 0.004 | 90.7594
11.5 | 1.2346 | 0.01926 | 0.0153 | 64.1018
12 | 1.2258 | 0.02415 | 0.0232 | 50.7578
12.5 | 1.2005 | 0.02916 | 0.0323 | 41.1694
13 | 1.1939 | 0.03332 | 0.0374 | 35.8313
13.5 | 1.1062 | 0.04661 | 0.0396 | 23.7331
14 | 1.1112 | 0.05259 | 0.0375 | 21.1295
14.5 | 1.0847 | 0.06498 | 0.03 | 16.6928
15 | 1.0218 | 0.08685 | 0.0163 | 11.7651
15.5 | 1 | 0.09988 | 0.0105 | 10.012
16 | 0.9299 | 0.12153 | 0.0011 | 7.6516
16.5 | 0.9219 | 0.13137 | -0.003 | 7.0176

## 119. Re 12M Mach 0.50 (1)
BIGFOIL.COM POLAR EXPORT
mh25
MH 25 9.98% |  |  |  | Cl Max: | 1.185 | at alpha= | 20 | deg
JavaFoil+Calcfoil stall+Eppler ext transition |  |  |  | L/D Max: | 92.536 | at alpha= | 4.5 | deg
Re: | 12000000 |  |  | Cd Min: | 0.00668 | at alpha= | 1 | deg
Mach: | 0.5 |  |  | Cl=0 at alpha= | -1.5145 | deg
|  |  |  | @ Cl=0.1, Cd= | 0.0071183
|  |  |  | @ Cl=0.4, Cd= | 0.0067996
|  |  |  | @ Cl=0.6, Cd= | 0.0074438
alpha (deg) | Cl | Cd | Cm | Cl/Cd
-20 | -0.994 | 0.15643 | -0.001 | -6.353
-19.5 | -0.967 | 0.15231 | -0.002 | -6.352
-19 | -0.942 | 0.14732 | -0.002 | -6.392
-18.5 | -0.92 | 0.13709 | -0.003 | -6.709
-18 | -0.895 | 0.12766 | -0.003 | -7.012
-17.5 | -0.869 | 0.12167 | -0.004 | -7.139
-17 | -0.841 | 0.11781 | -0.004 | -7.136
-16.5 | -0.812 | 0.11458 | -0.005 | -7.09
-16 | -0.784 | 0.11139 | -0.005 | -7.042
-15.5 | -0.756 | 0.10856 | -0.005 | -6.964
-15 | -0.729 | 0.10432 | -0.006 | -6.991
-14.5 | -0.703 | 0.10909 | -0.006 | -6.446
-14 | -0.678 | 0.09792 | -0.007 | -6.927
-13.5 | -0.651 | 0.09273 | -0.007 | -7.02
-13 | -0.624 | 0.08881 | -0.007 | -7.021
-12.5 | -0.596 | 0.08609 | -0.007 | -6.918
-12 | -0.568 | 0.08072 | -0.008 | -7.041
-11.5 | -0.542 | 0.07457 | -0.008 | -7.27
-11 | -0.516 | 0.06945 | -0.009 | -7.425
-10.5 | -0.488 | 0.07281 | -0.009 | -6.702
-10 | -0.461 | 0.06697 | -0.009 | -6.888
-9.5 | -0.436 | 0.05974 | -0.011 | -7.297
-9 | -0.412 | 0.05239 | -0.012 | -7.863
-8.5 | -0.407 | 0.03207 | -0.017 | -12.683
-8 | -0.436 | 0.00678 | -0.022 | -64.232
-7.5 | -0.405 | 0.00923 | -0.023 | -43.839
-7 | -0.302 | 0.04142 | -0.014 | -7.301
-6.5 | -0.338 | 0.00868 | -0.025 | -38.907
-6 | -0.304 | 0.00847 | -0.026 | -35.88
-5.5 | -0.27 | 0.00826 | -0.027 | -32.739
-5 | -0.237 | 0.0081 | -0.028 | -29.188
-4.5 | -0.203 | 0.00797 | -0.029 | -25.444
-4 | -0.276 | 0.00783 | -0.03 | -35.281
-3.5 | -0.251 | 0.00773 | -0.031 | -32.479
-3 | -0.197 | 0.00772 | -0.032 | -25.546
-2.5 | -0.134 | 0.00769 | -0.032 | -17.396
-2 | -0.067 | 0.00768 | -0.033 | -8.694
-1.5 | 0.002 | 0.00725 | -0.034 | 0.21
-1 | 0.07 | 0.00714 | -0.035 | 9.847
-0.5 | 0.139 | 0.00709 | -0.036 | 19.632
0 | 0.208 | 0.00708 | -0.037 | 29.35
0.5 | 0.277 | 0.00716 | -0.038 | 38.617
1 | 0.345 | 0.00668 | -0.039 | 51.702
1.5 | 0.414 | 0.00683 | -0.04 | 60.543
2 | 0.482 | 0.00704 | -0.041 | 68.516
2.5 | 0.55 | 0.00726 | -0.042 | 75.8
3 | 0.618 | 0.00751 | -0.043 | 82.328
3.5 | 0.685 | 0.00781 | -0.044 | 87.693
4 | 0.751 | 0.00821 | -0.045 | 91.451
4.5 | 0.814 | 0.00879 | -0.046 | 92.536
5 | 0.869 | 0.00959 | -0.047 | 90.569
5.5 | 0.905 | 0.01042 | -0.048 | 86.813
6 | 0.902 | 0.01148 | -0.049 | 78.552
6.5 | 0.68 | 0.01252 | -0.049 | 54.356
7 | 0.579 | 0.01381 | -0.05 | 41.886
7.5 | 0.608 | 0.00893 | -0.051 | 68.062
8 | 0.64 | 0.00943 | -0.052 | 67.877
8.5 | 0.667 | 0.01499 | -0.052 | 44.506
9 | 0.574 | 0.06508 | -0.025 | 8.814
9.5 | 0.733 | 0.016 | -0.054 | 45.79
10 | 0.656 | 0.05186 | -0.041 | 12.652
10.5 | 0.66 | 0.07118 | -0.032 | 9.276
11 | 0.686 | 0.07842 | -0.032 | 8.753
11.5 | 0.711 | 0.07933 | -0.03 | 8.963
12 | 0.741 | 0.08227 | -0.033 | 9.006
12.5 | 0.774 | 0.08358 | -0.037 | 9.255
13 | 0.804 | 0.08667 | -0.039 | 9.276
13.5 | 0.823 | 0.10543 | -0.035 | 7.806
14 | 0.851 | 0.09703 | -0.036 | 8.766
14.5 | 0.882 | 0.09887 | -0.039 | 8.924
15 | 0.916 | 0.09937 | -0.042 | 9.215
15.5 | 0.947 | 0.10161 | -0.044 | 9.321
16 | 0.975 | 0.10692 | -0.045 | 9.117
16.5 | 0.995 | 0.1198 | -0.044 | 8.309
17 | 1.015 | 0.12838 | -0.042 | 7.903
17.5 | 1.044 | 0.13165 | -0.043 | 7.93
18 | 1.074 | 0.13454 | -0.045 | 7.98
18.5 | 1.105 | 0.13646 | -0.047 | 8.095
19 | 1.134 | 0.13991 | -0.048 | 8.105
19.5 | 1.162 | 0.14527 | -0.049 | 7.998
20 | 1.185 | 0.15678 | -0.048 | 7.558

## 120. Re 12M Mach 0.50 (2)
BIGFOIL.COM POLAR EXPORT
mh25
MH 25 9.98% |  |  |  | Cl Max: | 1.0365 | at alpha= | 7.5 | deg
XFOIL ncrit=9 |  |  |  | L/D Max: | 116.979 | at alpha= | 6 | deg
Re: | 12000000 |  |  | Cd Min: | 0.00901 | at alpha= | 7.5 | deg
Mach: | 0.5 |  |  | Cl=0 at alpha= | -99 | deg
|  |  |  | @ Cl=0.1, Cd= | 0.00473
|  |  |  | @ Cl=0.4, Cd= | 0.0043387
|  |  |  | @ Cl=0.6, Cd= | 0.0053676
alpha (deg) | Cl | Cd | Cm | Cl/Cd
0 | 0.1888 | 0.00473 | -0.0368 | 39.9154
0.5 | 0.241 | 0.00464 | -0.0344 | 51.9397
1 | 0.2962 | 0.00464 | -0.0325 | 63.8362
1.5 | 0.3478 | 0.00454 | -0.0299 | 76.6079
2 | 0.3956 | 0.00432 | -0.0264 | 91.5741
3 | 0.5112 | 0.00481 | -0.023 | 106.2786
3.5 | 0.5696 | 0.00516 | -0.0213 | 110.3876
4 | 0.6267 | 0.00555 | -0.0191 | 112.9189
4.5 | 0.6845 | 0.0059 | -0.0168 | 116.0169
5 | 0.7395 | 0.0064 | -0.0137 | 115.5469
5.5 | 0.7947 | 0.00687 | -0.0104 | 115.6769
6 | 0.8481 | 0.00725 | -0.0062 | 116.9793
6.5 | 0.9001 | 0.00779 | -0.0015 | 115.5456
7 | 0.9532 | 0.00829 | 0.0034 | 114.9819
7.5 | 1.0365 | 0.00901 | 0.0169 | 115.0388

## 121. Re 14M Mach 0.00 (1)
BIGFOIL.COM POLAR EXPORT
mh25
MH 25 9.98% |  |  |  | Cl Max: | 0.955 | at alpha= | 8 | deg
JavaFoil+Calcfoil stall+Eppler ext transition |  |  |  | L/D Max: | 98.542 | at alpha= | 5.5 | deg
Re: | 14000000 |  |  | Cd Min: | 0.00625 | at alpha= | 1 | deg
Mach: | 0 |  |  | Cl=0 at alpha= | -1.5085 | deg
|  |  |  | @ Cl=0.1, Cd= | 0.0067003
|  |  |  | @ Cl=0.4, Cd= | 0.0064873
|  |  |  | @ Cl=0.6, Cd= | 0.01888
alpha (deg) | Cl | Cd | Cm | Cl/Cd
-12.5 | -0.25 | 0.05883 | -0.009 | -4.248
-12 | -0.307 | 0.01418 | -0.013 | -21.669
-11.5 | -0.336 | 0.01112 | -0.014 | -30.189
-11 | -0.36 | 0.01006 | -0.014 | -35.75
-10.5 | -0.383 | 0.00663 | -0.015 | -57.681
-10 | -0.405 | 0.00915 | -0.016 | -44.295
-9.5 | -0.425 | 0.00874 | -0.017 | -48.623
-9 | -0.442 | 0.00836 | -0.018 | -52.877
-8.5 | -0.456 | 0.00815 | -0.018 | -55.93
-8 | -0.465 | 0.00794 | -0.019 | -58.49
-7.5 | -0.468 | 0.0078 | -0.02 | -59.978
-7 | -0.464 | 0.00763 | -0.021 | -60.772
-6.5 | -0.453 | 0.00756 | -0.022 | -59.887
-6 | -0.433 | 0.00745 | -0.022 | -58.16
-5.5 | -0.406 | 0.00738 | -0.023 | -54.964
-5 | -0.37 | 0.00727 | -0.024 | -50.994
-4.5 | -0.329 | 0.00724 | -0.025 | -45.423
-4 | -0.281 | 0.0072 | -0.026 | -39.034
-3.5 | -0.229 | 0.00718 | -0.026 | -31.946
-3 | -0.174 | 0.00714 | -0.027 | -24.381
-2.5 | -0.117 | 0.00715 | -0.028 | -16.332
-2 | -0.058 | 0.00719 | -0.029 | -8.073
-1.5 | 0.001 | 0.00679 | -0.03 | 0.195
-1 | 0.061 | 0.00674 | -0.031 | 9.036
-0.5 | 0.12 | 0.00668 | -0.031 | 18.036
0 | 0.18 | 0.00668 | -0.032 | 26.964
0.5 | 0.24 | 0.00671 | -0.033 | 35.685
1 | 0.299 | 0.00625 | -0.034 | 47.838
1.5 | 0.359 | 0.00639 | -0.035 | 56.131
2 | 0.418 | 0.00653 | -0.036 | 64
2.5 | 0.477 | 0.00669 | -0.036 | 71.335
3 | 0.536 | 0.00688 | -0.037 | 77.925
3.5 | 0.595 | 0.00707 | -0.038 | 84.107
4 | 0.653 | 0.00726 | -0.039 | 89.907
4.5 | 0.71 | 0.00752 | -0.04 | 94.4
5 | 0.764 | 0.00778 | -0.04 | 98.176
5.5 | 0.813 | 0.00825 | -0.041 | 98.542
6 | 0.857 | 0.00891 | -0.042 | 96.251
6.5 | 0.895 | 0.00934 | -0.043 | 95.843
7 | 0.925 | 0.00984 | -0.044 | 94.097
7.5 | 0.947 | 0.01034 | -0.044 | 91.579
8 | 0.955 | 0.0109 | -0.045 | 87.547
8.5 | 0.951 | 0.01151 | -0.046 | 82.655
9 | 0.937 | 0.01211 | -0.047 | 77.378
9.5 | 0.913 | 0.01291 | -0.048 | 70.696
10 | 0.88 | 0.01377 | -0.048 | 63.902
10.5 | 0.835 | 0.00925 | -0.049 | 90.273
11 | 0.789 | 0.00981 | -0.049 | 80.343
11.5 | 0.739 | 0.00861 | -0.05 | 85.866
12 | 0.688 | 0.01486 | -0.051 | 46.302
12.5 | 0.638 | 0.01597 | -0.051 | 39.922
13 | 0.583 | 0.01888 | -0.051 | 30.899

## 122. Re 14M Mach 0.00 (2)
BIGFOIL.COM POLAR EXPORT
mh25
MH 25 9.98% |  |  |  | Cl Max: | 0.9165 | at alpha= | 7.5 | deg
XFOIL ncrit=9 |  |  |  | L/D Max: | 123.295 | at alpha= | 7 | deg
Re: | 14000000 |  |  | Cd Min: | 0.00751 | at alpha= | 7.5 | deg
Mach: | 0 |  |  | Cl=0 at alpha= | -1.6331 | deg
|  |  |  | @ Cl=0.1, Cd= | 0.0047655
|  |  |  | @ Cl=0.4, Cd= | 0.004457
|  |  |  | @ Cl=0.6, Cd= | 0.0053834
alpha (deg) | Cl | Cd | Cm | Cl/Cd
-4.5 | -0.2963 | 0.00515 | -0.0388 | -57.534
-4 | -0.2426 | 0.00501 | -0.0386 | -48.4232
-3.5 | -0.1904 | 0.00502 | -0.0381 | -37.9283
-2 | -0.0364 | 0.00503 | -0.036 | -7.2366
-1.5 | 0.0132 | 0.00494 | -0.035 | 2.6721
-1 | 0.0644 | 0.00492 | -0.0343 | 13.0894
-0.5 | 0.1128 | 0.00471 | -0.0332 | 23.949
0 | 0.1634 | 0.00475 | -0.0324 | 34.4
0.5 | 0.2137 | 0.00469 | -0.0317 | 45.565
1 | 0.2637 | 0.00467 | -0.0308 | 56.4668
2 | 0.3623 | 0.00457 | -0.0288 | 79.2779
2.5 | 0.409 | 0.00443 | -0.0273 | 92.3251
3 | 0.4601 | 0.00454 | -0.0266 | 101.3436
3.5 | 0.5104 | 0.0049 | -0.0258 | 104.1633
4 | 0.563 | 0.00513 | -0.0255 | 109.7466
4.5 | 0.6141 | 0.00548 | -0.0249 | 112.062
5 | 0.6656 | 0.00576 | -0.0244 | 115.5556
5.5 | 0.7159 | 0.00611 | -0.0236 | 117.1686
6 | 0.7669 | 0.00643 | -0.023 | 119.2691
6.5 | 0.817 | 0.00675 | -0.0223 | 121.037
7 | 0.868 | 0.00704 | -0.0218 | 123.2955
7.5 | 0.9165 | 0.00751 | -0.0208 | 122.0373

## 123. Re 14M Mach 0.10 (1)
BIGFOIL.COM POLAR EXPORT
mh25
MH 25 9.98% |  |  |  | Cl Max: | 0.951 | at alpha= | 8 | deg
JavaFoil+Calcfoil stall+Eppler ext transition |  |  |  | L/D Max: | 98.419 | at alpha= | 5.5 | deg
Re: | 14000000 |  |  | Cd Min: | 0.00626 | at alpha= | 1 | deg
Mach: | 0.1 |  |  | Cl=0 at alpha= | -1.5085 | deg
|  |  |  | @ Cl=0.1, Cd= | 0.006731
|  |  |  | @ Cl=0.4, Cd= | 0.0065
|  |  |  | @ Cl=0.6, Cd= | 0.02611
alpha (deg) | Cl | Cd | Cm | Cl/Cd
-12.5 | -0.211 | 0.06292 | -0.008 | -3.35
-12 | -0.238 | 0.04491 | -0.01 | -5.289
-11.5 | -0.293 | 0.01228 | -0.013 | -23.829
-11 | -0.321 | 0.01036 | -0.014 | -31.041
-10.5 | -0.348 | 0.00954 | -0.015 | -36.443
-10 | -0.373 | 0.00644 | -0.016 | -57.989
-9.5 | -0.398 | 0.00885 | -0.017 | -44.947
-9 | -0.419 | 0.00847 | -0.018 | -49.469
-8.5 | -0.437 | 0.00817 | -0.019 | -53.463
-8 | -0.45 | 0.00797 | -0.019 | -56.442
-7.5 | -0.457 | 0.00782 | -0.02 | -58.366
-7 | -0.456 | 0.00765 | -0.021 | -59.614
-6.5 | -0.448 | 0.00758 | -0.022 | -59.045
-6 | -0.43 | 0.00747 | -0.023 | -57.591
-5.5 | -0.405 | 0.0074 | -0.023 | -54.702
-5 | -0.371 | 0.0073 | -0.024 | -50.756
-4.5 | -0.329 | 0.00726 | -0.025 | -45.369
-4 | -0.282 | 0.00723 | -0.026 | -39.047
-3.5 | -0.23 | 0.0072 | -0.027 | -31.974
-3 | -0.175 | 0.00719 | -0.027 | -24.34
-2.5 | -0.117 | 0.00719 | -0.028 | -16.314
-2 | -0.058 | 0.00722 | -0.029 | -8.07
-1.5 | 0.001 | 0.00682 | -0.03 | 0.195
-1 | 0.061 | 0.00677 | -0.031 | 9.048
-0.5 | 0.121 | 0.00671 | -0.032 | 18.053
0 | 0.181 | 0.00669 | -0.032 | 27.06
0.5 | 0.241 | 0.00673 | -0.033 | 35.77
1 | 0.301 | 0.00626 | -0.034 | 47.986
1.5 | 0.36 | 0.0064 | -0.035 | 56.288
2 | 0.42 | 0.00655 | -0.036 | 64.172
2.5 | 0.48 | 0.0067 | -0.037 | 71.523
3 | 0.539 | 0.0069 | -0.037 | 78.043
3.5 | 0.598 | 0.0071 | -0.038 | 84.204
4 | 0.656 | 0.00728 | -0.039 | 90.05
4.5 | 0.713 | 0.00755 | -0.04 | 94.446
5 | 0.767 | 0.00782 | -0.041 | 98.099
5.5 | 0.817 | 0.0083 | -0.041 | 98.419
6 | 0.861 | 0.00896 | -0.042 | 96.033
6.5 | 0.898 | 0.00943 | -0.043 | 95.163
7 | 0.927 | 0.00991 | -0.044 | 93.538
7.5 | 0.946 | 0.01042 | -0.045 | 90.786
8 | 0.951 | 0.01101 | -0.045 | 86.442
8.5 | 0.944 | 0.01163 | -0.046 | 81.207
9 | 0.925 | 0.01225 | -0.047 | 75.538
9.5 | 0.896 | 0.01309 | -0.048 | 68.433
10 | 0.857 | 0.014 | -0.049 | 61.19
10.5 | 0.805 | 0.00938 | -0.049 | 85.858
11 | 0.752 | 0.00999 | -0.05 | 75.297
11.5 | 0.697 | 0.01408 | -0.05 | 49.487
12 | 0.64 | 0.01536 | -0.051 | 41.681
12.5 | 0.583 | 0.01724 | -0.051 | 33.806
13 | 0.509 | 0.02611 | -0.049 | 19.501

## 124. Re 14M Mach 0.10 (2)
BIGFOIL.COM POLAR EXPORT
mh25
MH 25 9.98% |  |  |  | Cl Max: | 0.9208 | at alpha= | 7.5 | deg
XFOIL ncrit=9 |  |  |  | L/D Max: | 122.202 | at alpha= | 7 | deg
Re: | 14000000 |  |  | Cd Min: | 0.02346 | at alpha= | -9 | deg
Mach: | 0.1 |  |  | Cl=0 at alpha= | -1.6353 | deg
|  |  |  | @ Cl=0.1, Cd= | 0.0047679
|  |  |  | @ Cl=0.4, Cd= | 0.0044597
|  |  |  | @ Cl=0.6, Cd= | 0.0053816
alpha (deg) | Cl | Cd | Cm | Cl/Cd
-9 | -0.6552 | 0.02346 | -0.0645 | -27.9284
-8.5 | -0.6276 | 0.02083 | -0.0606 | -30.1296
-8 | -0.5965 | 0.01827 | -0.0569 | -32.6492
-7.5 | -0.5563 | 0.01687 | -0.0547 | -32.9757
-7 | -0.5175 | 0.01478 | -0.0519 | -35.0135
-6.5 | -0.473 | 0.01324 | -0.05 | -35.7251
-4.5 | -0.2977 | 0.00516 | -0.0392 | -57.6938
-4 | -0.2436 | 0.00501 | -0.039 | -48.6228
-3.5 | -0.1911 | 0.00501 | -0.0385 | -38.1437
-2 | -0.0364 | 0.00503 | -0.0363 | -7.2366
-1.5 | 0.0135 | 0.00494 | -0.0352 | 2.7328
-1 | 0.0648 | 0.00492 | -0.0345 | 13.1707
-0.5 | 0.1134 | 0.00471 | -0.0333 | 24.0764
0 | 0.1643 | 0.00475 | -0.0326 | 34.5895
0.5 | 0.2147 | 0.00469 | -0.0318 | 45.7783
1 | 0.2649 | 0.00467 | -0.0309 | 56.7238
1.5 | 0.3152 | 0.00464 | -0.03 | 67.931
2 | 0.3638 | 0.00456 | -0.0289 | 79.7807
2.5 | 0.4107 | 0.00443 | -0.0273 | 92.7088
3 | 0.4621 | 0.00454 | -0.0266 | 101.7841
3.5 | 0.5126 | 0.00491 | -0.0258 | 104.3992
4 | 0.5655 | 0.00514 | -0.0254 | 110.0195
4.5 | 0.6169 | 0.0055 | -0.0248 | 112.1636
5.5 | 0.7191 | 0.00613 | -0.0234 | 117.3083
6 | 0.7705 | 0.00645 | -0.0227 | 119.4574
6.5 | 0.8209 | 0.00677 | -0.0219 | 121.2555
7 | 0.8713 | 0.00713 | -0.0212 | 122.202
7.5 | 0.9208 | 0.00756 | -0.0202 | 121.7989

## 125. Re 14M Mach 0.25 (1)
BIGFOIL.COM POLAR EXPORT
mh25
MH 25 9.98% |  |  |  | Cl Max: | 0.936 | at alpha= | 7.5 | deg
JavaFoil+Calcfoil stall+Eppler ext transition |  |  |  | L/D Max: | 97.507 | at alpha= | 5.5 | deg
Re: | 14000000 |  |  | Cd Min: | 0.00649 | at alpha= | 1.5 | deg
Mach: | 0.25 |  |  | Cl=0 at alpha= | -1.5082 | deg
|  |  |  | @ Cl=0.1, Cd= | 0.05009
|  |  |  | @ Cl=0.4, Cd= | 0.05009
|  |  |  | @ Cl=0.6, Cd= | 0.05009
alpha (deg) | Cl | Cd | Cm | Cl/Cd
-11 | -0.057 | 0.04855 | -0.011 | -1.175
-10.5 | -0.055 | 0.04274 | -0.012 | -1.277
-10 | -0.06 | 0.00996 | -0.016 | -6.036
-9.5 | -0.102 | 0.00654 | -0.017 | -15.661
-9 | -0.196 | 0.00894 | -0.018 | -21.965
-8.5 | -0.261 | 0.00854 | -0.019 | -30.556
-8 | -0.315 | 0.00832 | -0.02 | -37.802
-7.5 | -0.357 | 0.0081 | -0.021 | -44.144
-7 | -0.388 | 0.00784 | -0.021 | -49.444
-6.5 | -0.404 | 0.00775 | -0.022 | -52.163
-6 | -0.406 | 0.00764 | -0.023 | -53.162
-5.5 | -0.394 | 0.00755 | -0.024 | -52.171
-5 | -0.368 | 0.00743 | -0.025 | -49.585
-4.5 | -0.332 | 0.00739 | -0.026 | -44.93
-4 | -0.287 | 0.00731 | -0.027 | -39.231
-3.5 | -0.235 | 0.00727 | -0.027 | -32.374
-3 | -0.179 | 0.00727 | -0.028 | -24.664
-2.5 | -0.12 | 0.00726 | -0.029 | -16.592
-2 | -0.06 | 0.00729 | -0.03 | -8.213
-1.5 | 0.001 | 0.00689 | -0.031 | 0.198
-1 | 0.063 | 0.00683 | -0.032 | 9.211
-0.5 | 0.124 | 0.00678 | -0.032 | 18.357
0 | 0.186 | 0.00679 | -0.033 | 27.389
0.5 | 0.247 | 0.00682 | -0.034 | 36.289
1 | 0.309 | 0.00692 | -0.035 | 44.659
1.5 | 0.37 | 0.00649 | -0.036 | 57.073
2 | 0.432 | 0.00664 | -0.037 | 65.003
2.5 | 0.493 | 0.00681 | -0.038 | 72.393
3 | 0.554 | 0.00702 | -0.038 | 78.798
3.5 | 0.614 | 0.00725 | -0.039 | 84.721
4 | 0.674 | 0.00746 | -0.04 | 90.257
4.5 | 0.732 | 0.00774 | -0.041 | 94.554
5 | 0.787 | 0.00815 | -0.042 | 96.593
5.5 | 0.836 | 0.00857 | -0.043 | 97.507
6 | 0.878 | 0.00931 | -0.043 | 94.242
6.5 | 0.91 | 0.0098 | -0.044 | 92.851
7 | 0.93 | 0.01039 | -0.045 | 89.584
7.5 | 0.936 | 0.01098 | -0.046 | 85.263
8 | 0.919 | 0.01166 | -0.047 | 78.866
8.5 | 0.882 | 0.01243 | -0.048 | 70.914
9 | 0.823 | 0.01385 | -0.048 | 59.429
9.5 | 0.746 | 0.01434 | -0.049 | 51.974
10 | 0.646 | 0.0096 | -0.049 | 67.265
10.5 | 0.538 | 0.01373 | -0.05 | 39.179
11 | 0.42 | 0.01517 | -0.051 | 27.691
11.5 | 0.281 | 0.02218 | -0.049 | 12.661
12 | 0.078 | 0.08285 | -0.022 | 0.937
12.5 | 0.087 | 0.05009 | -0.043 | 1.732

## 126. Re 14M Mach 0.25 (2)
BIGFOIL.COM POLAR EXPORT
mh25
MH 25 9.98% |  |  |  | Cl Max: | 1.2327 | at alpha= | 11.5 | deg
XFOIL ncrit=9 |  |  |  | L/D Max: | 121.838 | at alpha= | 6.5 | deg
Re: | 14000000 |  |  | Cd Min: | 0.1259 | at alpha= | 16.5 | deg
Mach: | 0.25 |  |  | Cl=0 at alpha= | -99 | deg
|  |  |  | @ Cl=0.1, Cd= | 0.00475
|  |  |  | @ Cl=0.4, Cd= | 0.0044796
|  |  |  | @ Cl=0.6, Cd= | 0.0053406
alpha (deg) | Cl | Cd | Cm | Cl/Cd
0 | 0.169 | 0.00475 | -0.0334 | 35.5789
0.5 | 0.2203 | 0.00468 | -0.0324 | 47.0726
1 | 0.2714 | 0.00468 | -0.0314 | 57.9915
1.5 | 0.3228 | 0.00465 | -0.0304 | 69.4194
2 | 0.372 | 0.00455 | -0.029 | 81.7582
2.5 | 0.4197 | 0.00443 | -0.0271 | 94.7404
3 | 0.4729 | 0.00457 | -0.0264 | 103.4792
3.5 | 0.5247 | 0.00496 | -0.0254 | 105.7863
4 | 0.5792 | 0.00519 | -0.0249 | 111.5992
4.5 | 0.6317 | 0.00557 | -0.0239 | 113.4111
5 | 0.6845 | 0.00589 | -0.023 | 116.2139
5.5 | 0.7367 | 0.00623 | -0.0219 | 118.2504
6 | 0.7897 | 0.00657 | -0.021 | 120.1979
6.5 | 0.8419 | 0.00691 | -0.0198 | 121.8379
7 | 0.8927 | 0.00737 | -0.0183 | 121.1262
7.5 | 0.943 | 0.00789 | -0.0166 | 119.5184
8 | 0.9916 | 0.00842 | -0.0145 | 117.7672
9 | 1.076 | 0.01032 | -0.0077 | 104.2636
9.5 | 1.1117 | 0.0115 | -0.0031 | 96.6696
10 | 1.1365 | 0.01277 | 0.0037 | 88.9977
10.5 | 1.1571 | 0.01419 | 0.0111 | 81.5433
11 | 1.1911 | 0.01684 | 0.0143 | 70.7304
11.5 | 1.2327 | 0.01947 | 0.0156 | 63.3128
12 | 1.2106 | 0.02533 | 0.0249 | 47.7931
12.5 | 1.1728 | 0.03136 | 0.0343 | 37.398
13 | 1.1781 | 0.03477 | 0.0379 | 33.8827
13.5 | 1.1464 | 0.04234 | 0.0402 | 27.0761
14.5 | 0.982 | 0.05277 | 0.0385 | 18.6091
15 | 0.9142 | 0.07666 | 0.0258 | 11.9254
15.5 | 0.8862 | 0.09248 | 0.0174 | 9.5826
16 | 0.8412 | 0.1106 | 0.0071 | 7.6058
16.5 | 0.8007 | 0.1259 | -0.0027 | 6.3598

## 127. Re 14M Mach 0.50 (1)
BIGFOIL.COM POLAR EXPORT
mh25
MH 25 9.98% |  |  |  | Cl Max: | 1.182 | at alpha= | 20 | deg
JavaFoil+Calcfoil stall+Eppler ext transition |  |  |  | L/D Max: | 93.719 | at alpha= | 4.5 | deg
Re: | 14000000 |  |  | Cd Min: | 0.00668 | at alpha= | -8 | deg
Mach: | 0.5 |  |  | Cl=0 at alpha= | -1.5145 | deg
|  |  |  | @ Cl=0.1, Cd= | 0.007177
|  |  |  | @ Cl=0.4, Cd= | 0.0068814
|  |  |  | @ Cl=0.6, Cd= | 0.0075438
alpha (deg) | Cl | Cd | Cm | Cl/Cd
-20 | -0.993 | 0.16635 | -0.001 | -5.969
-19.5 | -0.967 | 0.162 | -0.002 | -5.97
-19 | -0.941 | 0.15589 | -0.002 | -6.039
-18.5 | -0.92 | 0.13535 | -0.003 | -6.799
-18 | -0.896 | 0.12612 | -0.003 | -7.103
-17.5 | -0.869 | 0.12008 | -0.004 | -7.241
-17 | -0.842 | 0.11607 | -0.004 | -7.253
-16.5 | -0.813 | 0.11338 | -0.005 | -7.169
-16 | -0.785 | 0.10981 | -0.005 | -7.15
-15.5 | -0.757 | 0.10695 | -0.005 | -7.077
-15 | -0.729 | 0.10389 | -0.006 | -7.021
-14.5 | -0.703 | 0.10702 | -0.006 | -6.57
-14 | -0.679 | 0.09689 | -0.007 | -7.005
-13.5 | -0.652 | 0.09153 | -0.007 | -7.12
-13 | -0.624 | 0.08753 | -0.007 | -7.127
-12.5 | -0.596 | 0.08485 | -0.008 | -7.024
-12 | -0.569 | 0.0797 | -0.008 | -7.138
-11.5 | -0.543 | 0.0736 | -0.008 | -7.373
-11 | -0.516 | 0.06836 | -0.009 | -7.551
-10.5 | -0.488 | 0.07269 | -0.009 | -6.714
-10 | -0.462 | 0.06632 | -0.01 | -6.959
-9.5 | -0.436 | 0.05896 | -0.011 | -7.4
-9 | -0.413 | 0.05145 | -0.012 | -8.022
-8.5 | -0.46 | 0.01122 | -0.021 | -41.037
-8 | -0.436 | 0.00668 | -0.022 | -65.274
-7.5 | -0.405 | 0.00917 | -0.023 | -44.161
-7 | -0.306 | 0.03851 | -0.016 | -7.934
-6.5 | -0.338 | 0.00861 | -0.025 | -39.201
-6 | -0.304 | 0.0085 | -0.026 | -35.776
-5.5 | -0.27 | 0.00821 | -0.027 | -32.915
-5 | -0.237 | 0.00807 | -0.028 | -29.312
-4.5 | -0.203 | 0.00794 | -0.029 | -25.524
-4 | -0.276 | 0.0078 | -0.03 | -35.438
-3.5 | -0.251 | 0.00773 | -0.031 | -32.464
-3 | -0.197 | 0.00769 | -0.032 | -25.634
-2.5 | -0.134 | 0.00763 | -0.032 | -17.544
-2 | -0.067 | 0.00766 | -0.033 | -8.719
-1.5 | 0.002 | 0.00727 | -0.034 | 0.21
-1 | 0.07 | 0.00719 | -0.035 | 9.779
-0.5 | 0.139 | 0.00716 | -0.036 | 19.432
0 | 0.208 | 0.00716 | -0.037 | 29.022
0.5 | 0.277 | 0.00722 | -0.038 | 38.328
1 | 0.345 | 0.00673 | -0.039 | 51.31
1.5 | 0.414 | 0.00692 | -0.04 | 59.756
2 | 0.482 | 0.00711 | -0.041 | 67.826
2.5 | 0.55 | 0.00736 | -0.042 | 74.813
3 | 0.618 | 0.00761 | -0.043 | 81.234
3.5 | 0.685 | 0.00792 | -0.044 | 86.456
4 | 0.751 | 0.00828 | -0.045 | 90.649
4.5 | 0.814 | 0.00868 | -0.046 | 93.719
5 | 0.869 | 0.00937 | -0.047 | 92.739
5.5 | 0.905 | 0.01017 | -0.048 | 88.963
6 | 0.902 | 0.01118 | -0.049 | 80.657
6.5 | 0.68 | 0.01213 | -0.049 | 56.084
7 | 0.579 | 0.01342 | -0.05 | 43.122
7.5 | 0.608 | 0.00872 | -0.051 | 69.743
8 | 0.641 | 0.00918 | -0.052 | 69.82
8.5 | 0.669 | 0.01441 | -0.052 | 46.395
9 | 0.574 | 0.06432 | -0.025 | 8.922
9.5 | 0.734 | 0.0154 | -0.054 | 47.65
10 | 0.684 | 0.03836 | -0.046 | 17.825
10.5 | 0.662 | 0.06964 | -0.033 | 9.503
11 | 0.687 | 0.07723 | -0.032 | 8.894
11.5 | 0.712 | 0.07802 | -0.031 | 9.126
12 | 0.743 | 0.0802 | -0.034 | 9.266
12.5 | 0.776 | 0.08104 | -0.038 | 9.58
13 | 0.806 | 0.0848 | -0.039 | 9.502
13.5 | 0.824 | 0.10361 | -0.036 | 7.951
14 | 0.852 | 0.09513 | -0.037 | 8.957
14.5 | 0.885 | 0.09601 | -0.04 | 9.218
15 | 0.919 | 0.09585 | -0.043 | 9.592
15.5 | 0.951 | 0.09754 | -0.045 | 9.754
16 | 0.978 | 0.10404 | -0.045 | 9.396
16.5 | 0.997 | 0.11759 | -0.044 | 8.477
17 | 1.012 | 0.13866 | -0.041 | 7.3
17.5 | 1.041 | 0.14349 | -0.042 | 7.255
18 | 1.07 | 0.14696 | -0.043 | 7.28
18.5 | 1.098 | 0.14967 | -0.045 | 7.337
19 | 1.128 | 0.15358 | -0.046 | 7.344
19.5 | 1.156 | 0.1582 | -0.047 | 7.309
20 | 1.182 | 0.16718 | -0.048 | 7.071

## 128. Re 14M Mach 0.50 (2)
BIGFOIL.COM POLAR EXPORT
mh25
MH 25 9.98% |  |  |  | Cl Max: | 1.0212 | at alpha= | 8 | deg
XFOIL ncrit=9 |  |  |  | L/D Max: | 120.606 | at alpha= | 6 | deg
Re: | 14000000 |  |  | Cd Min: | 0.1172 | at alpha= | 13 | deg
Mach: | 0.5 |  |  | Cl=0 at alpha= | -1.7009 | deg
|  |  |  | @ Cl=0.1, Cd= | 0.004905
|  |  |  | @ Cl=0.4, Cd= | 0.0045513
|  |  |  | @ Cl=0.6, Cd= | 0.005277
alpha (deg) | Cl | Cd | Cm | Cl/Cd
-5 | -0.3635 | 0.01105 | -0.064 | -32.8959
-4.5 | -0.3266 | 0.00665 | -0.0563 | -49.1128
-4 | -0.271 | 0.0055 | -0.0524 | -49.2727
-3.5 | -0.2096 | 0.00511 | -0.0502 | -41.0176
-3 | -0.1502 | 0.00509 | -0.0481 | -29.5088
-2.5 | -0.0914 | 0.00512 | -0.0462 | -17.8516
-2 | -0.0329 | 0.00516 | -0.0445 | -6.376
-1.5 | 0.0221 | 0.00501 | -0.0423 | 4.4112
-1 | 0.0785 | 0.00499 | -0.0405 | 15.7315
-0.5 | 0.1316 | 0.00478 | -0.0382 | 27.5314
0.5 | 0.2426 | 0.00474 | -0.0347 | 51.1814
1 | 0.298 | 0.00476 | -0.0329 | 62.605
1.5 | 0.3526 | 0.0047 | -0.0309 | 75.0213
2 | 0.4036 | 0.00454 | -0.0281 | 88.8987
2.5 | 0.4553 | 0.00449 | -0.0252 | 101.4031
3 | 0.5141 | 0.00474 | -0.0237 | 108.4599
3.5 | 0.5719 | 0.00511 | -0.0218 | 111.9178
4 | 0.6308 | 0.00546 | -0.02 | 115.5311
4.5 | 0.6882 | 0.00583 | -0.0176 | 118.0446
5 | 0.7448 | 0.00626 | -0.0147 | 118.9776
5.5 | 0.8016 | 0.00673 | -0.0117 | 119.1085
6 | 0.8563 | 0.0071 | -0.0078 | 120.6056
6.5 | 0.9076 | 0.0076 | -0.0029 | 119.4211
7.5 | 1.0061 | 0.00908 | 0.0093 | 110.804
8 | 1.0212 | 0.01137 | 0.0217 | 89.8153
8.5 | 1.0089 | 0.01526 | 0.0368 | 66.114
9 | 0.9927 | 0.02192 | 0.0467 | 45.2874
9.5 | 0.9696 | 0.03033 | 0.0505 | 31.9683
10.5 | 0.8967 | 0.0509 | 0.0457 | 17.6169
11 | 0.8695 | 0.06419 | 0.0358 | 13.5457
11.5 | 0.8395 | 0.07985 | 0.0257 | 10.5135
12 | 0.8167 | 0.0925 | 0.0202 | 8.8292
12.5 | 0.7963 | 0.10467 | 0.0145 | 7.6077
13 | 0.7764 | 0.1172 | 0.0086 | 6.6246

## 129. Re 16M Mach 0.00 (1)
BIGFOIL.COM POLAR EXPORT
mh25
MH 25 9.98% |  |  |  | Cl Max: | 0.955 | at alpha= | 8 | deg
JavaFoil+Calcfoil stall+Eppler ext transition |  |  |  | L/D Max: | 99.672 | at alpha= | 5.5 | deg
Re: | 16000000 |  |  | Cd Min: | 0.00628 | at alpha= | 1 | deg
Mach: | 0 |  |  | Cl=0 at alpha= | -1.5085 | deg
|  |  |  | @ Cl=0.1, Cd= | 0.0067302
|  |  |  | @ Cl=0.4, Cd= | 0.0065103
|  |  |  | @ Cl=0.6, Cd= | 0.0178
alpha (deg) | Cl | Cd | Cm | Cl/Cd
-12.5 | -0.254 | 0.0516 | -0.009 | -4.918
-12 | -0.312 | 0.01195 | -0.013 | -26.146
-11.5 | -0.337 | 0.01063 | -0.014 | -31.664
-11 | -0.36 | 0.00976 | -0.014 | -36.889
-10.5 | -0.383 | 0.00647 | -0.015 | -59.149
-10 | -0.405 | 0.009 | -0.016 | -45.035
-9.5 | -0.425 | 0.00861 | -0.017 | -49.352
-9 | -0.442 | 0.00827 | -0.018 | -53.438
-8.5 | -0.456 | 0.00812 | -0.018 | -56.131
-8 | -0.465 | 0.00789 | -0.019 | -58.932
-7.5 | -0.468 | 0.00776 | -0.02 | -60.249
-7 | -0.464 | 0.00767 | -0.021 | -60.469
-6.5 | -0.453 | 0.00753 | -0.022 | -60.118
-6 | -0.433 | 0.00742 | -0.022 | -58.33
-5.5 | -0.406 | 0.00736 | -0.023 | -55.126
-5 | -0.37 | 0.00726 | -0.024 | -51.029
-4.5 | -0.329 | 0.00722 | -0.025 | -45.53
-4 | -0.281 | 0.00718 | -0.026 | -39.154
-3.5 | -0.229 | 0.00715 | -0.026 | -32.089
-3 | -0.174 | 0.00713 | -0.027 | -24.42
-2.5 | -0.117 | 0.00715 | -0.028 | -16.329
-2 | -0.058 | 0.00717 | -0.029 | -8.095
-1.5 | 0.001 | 0.00678 | -0.03 | 0.195
-1 | 0.061 | 0.00675 | -0.031 | 9.023
-0.5 | 0.12 | 0.00672 | -0.031 | 17.919
0 | 0.18 | 0.00673 | -0.032 | 26.774
0.5 | 0.24 | 0.00675 | -0.033 | 35.486
1 | 0.299 | 0.00628 | -0.034 | 47.654
1.5 | 0.359 | 0.00642 | -0.035 | 55.86
2 | 0.418 | 0.00655 | -0.036 | 63.764
2.5 | 0.477 | 0.00674 | -0.036 | 70.796
3 | 0.536 | 0.00691 | -0.037 | 77.532
3.5 | 0.595 | 0.00715 | -0.038 | 83.227
4 | 0.653 | 0.00738 | -0.039 | 88.448
4.5 | 0.71 | 0.00762 | -0.04 | 93.142
5 | 0.764 | 0.00794 | -0.04 | 96.15
5.5 | 0.813 | 0.00816 | -0.041 | 99.672
6 | 0.857 | 0.00877 | -0.042 | 97.726
6.5 | 0.895 | 0.00917 | -0.043 | 97.578
7 | 0.925 | 0.00963 | -0.044 | 96.121
7.5 | 0.947 | 0.01012 | -0.044 | 93.589
8 | 0.955 | 0.01067 | -0.045 | 89.503
8.5 | 0.951 | 0.01125 | -0.046 | 84.547
9 | 0.937 | 0.01183 | -0.047 | 79.201
9.5 | 0.913 | 0.01257 | -0.048 | 72.595
10 | 0.88 | 0.01339 | -0.048 | 65.683
10.5 | 0.84 | 0.01431 | -0.049 | 58.693
11 | 0.789 | 0.00957 | -0.049 | 82.506
11.5 | 0.74 | 0.00839 | -0.05 | 88.165
12 | 0.689 | 0.01444 | -0.051 | 47.713
12.5 | 0.639 | 0.01547 | -0.051 | 41.265
13 | 0.586 | 0.0178 | -0.051 | 32.924

## 130. Re 16M Mach 0.00 (2)
BIGFOIL.COM POLAR EXPORT
mh25
MH 25 9.98% |  |  |  | Cl Max: | 1.5974 | at alpha= | 17.5 | deg
XFOIL ncrit=9 |  |  |  | L/D Max: | 125.029 | at alpha= | 7 | deg
Re: | 16000000 |  |  | Cd Min: | 0.04656 | at alpha= | 19 | deg
Mach: | 0 |  |  | Cl=0 at alpha= | -1.6123 | deg
|  |  |  | @ Cl=0.1, Cd= | 0.004825
|  |  |  | @ Cl=0.4, Cd= | 0.004635
|  |  |  | @ Cl=0.6, Cd= | 0.0053002
alpha (deg) | Cl | Cd | Cm | Cl/Cd
-4.5 | -0.2984 | 0.00508 | -0.0384 | -58.7402
-4 | -0.2462 | 0.00502 | -0.0379 | -49.0438
-3.5 | -0.1944 | 0.00505 | -0.0373 | -38.495
-3 | -0.1423 | 0.00508 | -0.0368 | -28.0118
-2 | -0.039 | 0.00508 | -0.0355 | -7.6772
-1.5 | 0.0113 | 0.00498 | -0.0346 | 2.2691
-1 | 0.0628 | 0.00496 | -0.034 | 12.6613
-0.5 | 0.1124 | 0.00478 | -0.0331 | 23.5146
1 | 0.2647 | 0.00471 | -0.031 | 56.1996
2 | 0.3654 | 0.0047 | -0.0295 | 77.7447
2.5 | 0.4133 | 0.00461 | -0.0282 | 89.6529
3 | 0.462 | 0.00455 | -0.027 | 101.5385
3.5 | 0.5118 | 0.00485 | -0.0261 | 105.5258
4 | 0.5647 | 0.00508 | -0.0259 | 111.1614
4.5 | 0.616 | 0.0054 | -0.0253 | 114.0741
5 | 0.6677 | 0.0057 | -0.0248 | 117.1404
5.5 | 0.7188 | 0.00601 | -0.0243 | 119.6007
6 | 0.7696 | 0.0063 | -0.0236 | 122.1587
6.5 | 0.8205 | 0.00662 | -0.023 | 123.9426
7 | 0.8702 | 0.00696 | -0.0222 | 125.0287
7.5 | 0.9196 | 0.00736 | -0.0214 | 124.9457
8.5 | 1.0165 | 0.00819 | -0.0194 | 124.1148
9.5 | 1.1077 | 0.00929 | -0.0163 | 119.2357
10 | 1.1503 | 0.00991 | -0.0142 | 116.0747
10.5 | 1.1866 | 0.01095 | -0.011 | 108.3653
11 | 1.2275 | 0.0115 | -0.0087 | 106.7391
12 | 1.2881 | 0.01306 | 0 | 98.6294
12.5 | 1.3426 | 0.01365 | -0.0012 | 98.359
13 | 1.3798 | 0.01626 | -0.0001 | 84.8585
14.5 | 1.4467 | 0.02104 | 0.0125 | 68.7595
15 | 1.4987 | 0.02057 | 0.0122 | 72.8585
15.5 | 1.4779 | 0.02481 | 0.021 | 59.5687
16 | 1.5396 | 0.02371 | 0.0196 | 64.9346
16.5 | 1.4852 | 0.03085 | 0.0294 | 48.1426
17 | 1.578 | 0.02727 | 0.0256 | 57.8658
17.5 | 1.5974 | 0.02923 | 0.0279 | 54.6493
18 | 1.5336 | 0.03882 | 0.0334 | 39.5054
18.5 | 1.5358 | 0.04359 | 0.0335 | 35.2329
19 | 1.5564 | 0.04656 | 0.033 | 33.4278

## 131. Re 16M Mach 0.10 (1)
BIGFOIL.COM POLAR EXPORT
mh25
MH 25 9.98% |  |  |  | Cl Max: | 0.951 | at alpha= | 8 | deg
JavaFoil+Calcfoil stall+Eppler ext transition |  |  |  | L/D Max: | 99.53 | at alpha= | 5.5 | deg
Re: | 16000000 |  |  | Cd Min: | 0.00629 | at alpha= | 1 | deg
Mach: | 0.1 |  |  | Cl=0 at alpha= | -1.5085 | deg
|  |  |  | @ Cl=0.1, Cd= | 0.006744
|  |  |  | @ Cl=0.4, Cd= | 0.0065233
|  |  |  | @ Cl=0.6, Cd= | 0.0206
alpha (deg) | Cl | Cd | Cm | Cl/Cd
-12.5 | -0.214 | 0.05573 | -0.009 | -3.838
-12 | -0.261 | 0.01677 | -0.012 | -15.587
-11.5 | -0.295 | 0.01128 | -0.014 | -26.144
-11 | -0.322 | 0.01001 | -0.014 | -32.17
-10.5 | -0.348 | 0.00657 | -0.015 | -53.019
-10 | -0.374 | 0.00912 | -0.016 | -41.055
-9.5 | -0.398 | 0.00862 | -0.017 | -46.125
-9 | -0.419 | 0.00838 | -0.018 | -50.019
-8.5 | -0.437 | 0.00815 | -0.019 | -53.585
-8 | -0.45 | 0.00791 | -0.019 | -56.869
-7.5 | -0.457 | 0.00778 | -0.02 | -58.653
-7 | -0.456 | 0.00769 | -0.021 | -59.31
-6.5 | -0.448 | 0.00754 | -0.022 | -59.344
-6 | -0.43 | 0.0075 | -0.023 | -57.419
-5.5 | -0.405 | 0.00736 | -0.023 | -54.975
-5 | -0.371 | 0.00731 | -0.024 | -50.688
-4.5 | -0.329 | 0.00724 | -0.025 | -45.511
-4 | -0.282 | 0.00719 | -0.026 | -39.258
-3.5 | -0.23 | 0.00717 | -0.027 | -32.126
-3 | -0.175 | 0.00714 | -0.027 | -24.492
-2.5 | -0.117 | 0.00715 | -0.028 | -16.397
-2 | -0.058 | 0.00718 | -0.029 | -8.123
-1.5 | 0.001 | 0.00681 | -0.03 | 0.195
-1 | 0.061 | 0.00677 | -0.031 | 9.036
-0.5 | 0.121 | 0.00673 | -0.032 | 17.982
0 | 0.181 | 0.00675 | -0.032 | 26.794
0.5 | 0.241 | 0.00677 | -0.033 | 35.557
1 | 0.301 | 0.00629 | -0.034 | 47.817
1.5 | 0.36 | 0.00643 | -0.035 | 56.02
2 | 0.42 | 0.00657 | -0.036 | 63.939
2.5 | 0.48 | 0.00676 | -0.037 | 70.968
3 | 0.539 | 0.00694 | -0.037 | 77.637
3.5 | 0.598 | 0.00717 | -0.038 | 83.365
4 | 0.656 | 0.00741 | -0.039 | 88.567
4.5 | 0.713 | 0.00765 | -0.04 | 93.17
5 | 0.767 | 0.00798 | -0.041 | 96.156
5.5 | 0.817 | 0.00821 | -0.041 | 99.53
6 | 0.861 | 0.00885 | -0.042 | 97.194
6.5 | 0.898 | 0.00924 | -0.043 | 97.203
7 | 0.927 | 0.0097 | -0.044 | 95.58
7.5 | 0.946 | 0.0102 | -0.045 | 92.786
8 | 0.951 | 0.01076 | -0.045 | 88.384
8.5 | 0.944 | 0.01137 | -0.046 | 83.077
9 | 0.925 | 0.01197 | -0.047 | 77.332
9.5 | 0.896 | 0.01277 | -0.048 | 70.13
10 | 0.857 | 0.01364 | -0.049 | 62.812
10.5 | 0.806 | 0.00918 | -0.049 | 87.748
11 | 0.753 | 0.00973 | -0.05 | 77.409
11.5 | 0.698 | 0.01371 | -0.05 | 50.893
12 | 0.641 | 0.01489 | -0.051 | 43.048
12.5 | 0.584 | 0.01654 | -0.051 | 35.315
13 | 0.522 | 0.0206 | -0.051 | 25.359

## 132. Re 16M Mach 0.10 (2)
BIGFOIL.COM POLAR EXPORT
mh25
MH 25 9.98% |  |  |  | Cl Max: | 1.5111 | at alpha= | 17.5 | deg
XFOIL ncrit=9 |  |  |  | L/D Max: | 124.708 | at alpha= | 7 | deg
Re: | 16000000 |  |  | Cd Min: | 0.09197 | at alpha= | 19 | deg
Mach: | 0.1 |  |  | Cl=0 at alpha= | -1.6146 | deg
|  |  |  | @ Cl=0.1, Cd= | 0.0048196
|  |  |  | @ Cl=0.4, Cd= | 0.0046383
|  |  |  | @ Cl=0.6, Cd= | 0.0052932
alpha (deg) | Cl | Cd | Cm | Cl/Cd
-4.5 | -0.2998 | 0.00509 | -0.0388 | -58.8998
-4 | -0.2472 | 0.00502 | -0.0382 | -49.243
-3.5 | -0.1951 | 0.00505 | -0.0376 | -38.6337
-3 | -0.1428 | 0.00508 | -0.0371 | -28.1102
-2 | -0.039 | 0.00508 | -0.0358 | -7.6772
-1.5 | 0.0116 | 0.00498 | -0.0349 | 2.3293
-1 | 0.0632 | 0.00496 | -0.0342 | 12.7419
-0.5 | 0.113 | 0.00477 | -0.0333 | 23.6897
1 | 0.2659 | 0.00472 | -0.0311 | 56.3347
2 | 0.367 | 0.0047 | -0.0295 | 78.0851
2.5 | 0.4151 | 0.00461 | -0.0282 | 90.0434
3 | 0.4639 | 0.00455 | -0.027 | 101.956
3.5 | 0.5141 | 0.00486 | -0.0261 | 105.7819
4 | 0.5673 | 0.00509 | -0.0258 | 111.4538
4.5 | 0.6188 | 0.00541 | -0.0252 | 114.3808
5 | 0.6707 | 0.00572 | -0.0247 | 117.2552
5.5 | 0.7222 | 0.00602 | -0.024 | 119.9668
6 | 0.7732 | 0.00632 | -0.0233 | 122.3418
6.5 | 0.8245 | 0.00664 | -0.0227 | 124.1717
7 | 0.8742 | 0.00701 | -0.0218 | 124.7076
7.5 | 0.9238 | 0.00742 | -0.0208 | 124.5013
8.5 | 1.0212 | 0.00826 | -0.0186 | 123.632
9 | 1.0656 | 0.00894 | -0.0165 | 119.1946
9.5 | 1.1116 | 0.00948 | -0.015 | 117.2574
10 | 1.1529 | 0.01019 | -0.0124 | 113.1403
10.5 | 1.1861 | 0.01148 | -0.0084 | 103.3188
11 | 1.2254 | 0.01199 | -0.0056 | 102.2018
12.5 | 1.3441 | 0.01481 | 0.0013 | 90.7562
14 | 1.4226 | 0.02045 | 0.0121 | 69.5648
14.5 | 1.4098 | 0.02417 | 0.0205 | 58.3285
15 | 1.4627 | 0.0237 | 0.0203 | 61.7173
15.5 | 1.419 | 0.02997 | 0.0297 | 47.3473
16 | 1.4853 | 0.0285 | 0.0284 | 52.1158
16.5 | 1.3842 | 0.04151 | 0.0354 | 33.3462
17 | 1.4998 | 0.0349 | 0.0339 | 42.9742
17.5 | 1.5111 | 0.03827 | 0.035 | 39.4852
18 | 1.3678 | 0.06261 | 0.0285 | 21.8464
18.5 | 1.3099 | 0.08002 | 0.0192 | 16.3697
19 | 1.2861 | 0.09197 | 0.0132 | 13.9839

## 133. Re 16M Mach 0.25 (1)
BIGFOIL.COM POLAR EXPORT
mh25
MH 25 9.98% |  |  |  | Cl Max: | 0.936 | at alpha= | 7.5 | deg
JavaFoil+Calcfoil stall+Eppler ext transition |  |  |  | L/D Max: | 97.473 | at alpha= | 5.5 | deg
Re: | 16000000 |  |  | Cd Min: | 0.00636 | at alpha= | 1 | deg
Mach: | 0.25 |  |  | Cl=0 at alpha= | -1.5082 | deg
|  |  |  | @ Cl=0.1, Cd= | 0.0455
|  |  |  | @ Cl=0.4, Cd= | 0.0455
|  |  |  | @ Cl=0.6, Cd= | 0.0455
alpha (deg) | Cl | Cd | Cm | Cl/Cd
-11 | -0.056 | 0.05389 | -0.01 | -1.045
-10.5 | -0.061 | 0.01527 | -0.015 | -3.972
-10 | -0.06 | 0.00966 | -0.016 | -6.235
-9.5 | -0.102 | 0.00645 | -0.017 | -15.883
-9 | -0.196 | 0.00882 | -0.018 | -22.257
-8.5 | -0.261 | 0.00849 | -0.019 | -30.721
-8 | -0.315 | 0.00827 | -0.02 | -38.039
-7.5 | -0.357 | 0.00805 | -0.021 | -44.421
-7 | -0.388 | 0.00787 | -0.021 | -49.276
-6.5 | -0.404 | 0.00773 | -0.022 | -52.342
-6 | -0.406 | 0.00762 | -0.023 | -53.301
-5.5 | -0.394 | 0.00752 | -0.024 | -52.364
-5 | -0.368 | 0.00739 | -0.025 | -49.828
-4.5 | -0.332 | 0.00735 | -0.026 | -45.175
-4 | -0.287 | 0.00731 | -0.027 | -39.255
-3.5 | -0.235 | 0.00724 | -0.027 | -32.495
-3 | -0.179 | 0.00724 | -0.028 | -24.772
-2.5 | -0.12 | 0.00723 | -0.029 | -16.653
-2 | -0.06 | 0.00725 | -0.03 | -8.257
-1.5 | 0.001 | 0.00687 | -0.031 | 0.199
-1 | 0.063 | 0.00685 | -0.032 | 9.177
-0.5 | 0.124 | 0.00682 | -0.032 | 18.238
0 | 0.186 | 0.00683 | -0.033 | 27.227
0.5 | 0.247 | 0.00683 | -0.034 | 36.216
1 | 0.309 | 0.00636 | -0.035 | 48.591
1.5 | 0.37 | 0.00651 | -0.036 | 56.839
2 | 0.432 | 0.0067 | -0.037 | 64.424
2.5 | 0.493 | 0.00689 | -0.038 | 71.532
3 | 0.554 | 0.00706 | -0.038 | 78.433
3.5 | 0.614 | 0.00731 | -0.039 | 84.033
4 | 0.674 | 0.00755 | -0.04 | 89.168
4.5 | 0.732 | 0.00788 | -0.041 | 92.883
5 | 0.787 | 0.00824 | -0.042 | 95.571
5.5 | 0.836 | 0.00858 | -0.043 | 97.473
6 | 0.878 | 0.00916 | -0.043 | 95.854
6.5 | 0.91 | 0.00959 | -0.044 | 94.879
7 | 0.93 | 0.01016 | -0.045 | 91.571
7.5 | 0.936 | 0.01074 | -0.046 | 87.201
8 | 0.919 | 0.01139 | -0.047 | 80.705
8.5 | 0.882 | 0.01214 | -0.048 | 72.611
9 | 0.823 | 0.01339 | -0.048 | 61.468
9.5 | 0.746 | 0.014 | -0.049 | 53.241
10 | 0.646 | 0.00937 | -0.05 | 68.969
10.5 | 0.539 | 0.00825 | -0.05 | 65.244
11 | 0.421 | 0.01464 | -0.051 | 28.759
11.5 | 0.288 | 0.01801 | -0.05 | 15.999
12 | 0.078 | 0.08159 | -0.023 | 0.952
12.5 | 0.088 | 0.0455 | -0.044 | 1.928

## 134. Re 16M Mach 0.25 (2)
BIGFOIL.COM POLAR EXPORT
mh25
MH 25 9.98% |  |  |  | Cl Max: | 1.2297 | at alpha= | 11.5 | deg
XFOIL ncrit=9 |  |  |  | L/D Max: | 124.112 | at alpha= | 6.5 | deg
Re: | 16000000 |  |  | Cd Min: | 0.02793 | at alpha= | 12.5 | deg
Mach: | 0.25 |  |  | Cl=0 at alpha= | -99 | deg
|  |  |  | @ Cl=0.1, Cd= | 0.00476
|  |  |  | @ Cl=0.4, Cd= | 0.00465
|  |  |  | @ Cl=0.6, Cd= | 0.0052581
alpha (deg) | Cl | Cd | Cm | Cl/Cd
0.5 | 0.2209 | 0.00476 | -0.0325 | 46.4076
1 | 0.2725 | 0.00474 | -0.0316 | 57.4895
1.5 | 0.3248 | 0.00473 | -0.0308 | 68.6681
2 | 0.3755 | 0.0047 | -0.0297 | 79.8936
2.5 | 0.4245 | 0.0046 | -0.0281 | 92.2826
3 | 0.4749 | 0.00456 | -0.0268 | 104.1447
3.5 | 0.5263 | 0.0049 | -0.0257 | 107.4082
4 | 0.581 | 0.00514 | -0.0252 | 113.035
4.5 | 0.6341 | 0.00547 | -0.0244 | 115.9232
5 | 0.6871 | 0.00581 | -0.0236 | 118.2616
5.5 | 0.7399 | 0.00615 | -0.0226 | 120.3089
6 | 0.7925 | 0.00646 | -0.0215 | 122.678
6.5 | 0.8452 | 0.00681 | -0.0205 | 124.1116
7 | 0.8963 | 0.00723 | -0.019 | 123.9696
8.5 | 1.0445 | 0.0088 | -0.0133 | 118.6932
9 | 1.0781 | 0.01035 | -0.0081 | 104.1643
9.5 | 1.1131 | 0.01161 | -0.0033 | 95.8742
10 | 1.1388 | 0.01296 | 0.0032 | 87.8704
10.5 | 1.1586 | 0.01437 | 0.0107 | 80.6263
11 | 1.1835 | 0.01708 | 0.0158 | 69.2916
11.5 | 1.2297 | 0.01929 | 0.0164 | 63.7481
12 | 1.2258 | 0.02446 | 0.0231 | 50.1145
12.5 | 1.2223 | 0.02793 | 0.03 | 43.763

## 135. Re 16M Mach 0.50 (1)
BIGFOIL.COM POLAR EXPORT
mh25
MH 25 9.98% |  |  |  | Cl Max: | 1.181 | at alpha= | 20 | deg
JavaFoil+Calcfoil stall+Eppler ext transition |  |  |  | L/D Max: | 93.676 | at alpha= | 5 | deg
Re: | 16000000 |  |  | Cd Min: | 0.00667 | at alpha= | -8 | deg
Mach: | 0.5 |  |  | Cl=0 at alpha= | -1.5145 | deg
|  |  |  | @ Cl=0.1, Cd= | 0.0072296
|  |  |  | @ Cl=0.4, Cd= | 0.0068994
|  |  |  | @ Cl=0.6, Cd= | 0.0076132
alpha (deg) | Cl | Cd | Cm | Cl/Cd
-20 | -0.993 | 0.17205 | -0.001 | -5.77
-19.5 | -0.967 | 0.1666 | -0.002 | -5.805
-19 | -0.941 | 0.16321 | -0.002 | -5.767
-18.5 | -0.921 | 0.13377 | -0.003 | -6.883
-18 | -0.896 | 0.12444 | -0.003 | -7.204
-17.5 | -0.87 | 0.11854 | -0.004 | -7.341
-17 | -0.843 | 0.11415 | -0.004 | -7.384
-16.5 | -0.814 | 0.11151 | -0.005 | -7.3
-16 | -0.786 | 0.10837 | -0.005 | -7.251
-15.5 | -0.758 | 0.10536 | -0.005 | -7.19
-15 | -0.729 | 0.10272 | -0.006 | -7.101
-14.5 | -0.703 | 0.10577 | -0.006 | -6.648
-14 | -0.679 | 0.09582 | -0.007 | -7.086
-13.5 | -0.652 | 0.09036 | -0.007 | -7.218
-13 | -0.624 | 0.08698 | -0.007 | -7.175
-12.5 | -0.596 | 0.08385 | -0.008 | -7.112
-12 | -0.569 | 0.07875 | -0.008 | -7.23
-11.5 | -0.543 | 0.07255 | -0.009 | -7.488
-11 | -0.517 | 0.06734 | -0.009 | -7.674
-10.5 | -0.488 | 0.07197 | -0.009 | -6.782
-10 | -0.462 | 0.06559 | -0.01 | -7.041
-9.5 | -0.437 | 0.05836 | -0.011 | -7.481
-9 | -0.414 | 0.04994 | -0.013 | -8.296
-8.5 | -0.465 | 0.01031 | -0.021 | -45.101
-8 | -0.437 | 0.00667 | -0.022 | -65.47
-7.5 | -0.405 | 0.00907 | -0.023 | -44.627
-7 | -0.368 | 0.00877 | -0.024 | -41.989
-6.5 | -0.338 | 0.00861 | -0.025 | -39.217
-6 | -0.304 | 0.00844 | -0.026 | -36.012
-5.5 | -0.27 | 0.00818 | -0.027 | -33.043
-5 | -0.237 | 0.00803 | -0.028 | -29.45
-4.5 | -0.203 | 0.00788 | -0.029 | -25.725
-4 | -0.276 | 0.00776 | -0.03 | -35.608
-3.5 | -0.251 | 0.00772 | -0.031 | -32.501
-3 | -0.197 | 0.00761 | -0.032 | -25.899
-2.5 | -0.134 | 0.00763 | -0.032 | -17.527
-2 | -0.067 | 0.00761 | -0.033 | -8.774
-1.5 | 0.002 | 0.00725 | -0.034 | 0.21
-1 | 0.07 | 0.00726 | -0.035 | 9.682
-0.5 | 0.139 | 0.00719 | -0.036 | 19.346
0 | 0.208 | 0.00719 | -0.037 | 28.9
0.5 | 0.277 | 0.00726 | -0.038 | 38.098
1 | 0.345 | 0.00674 | -0.039 | 51.231
1.5 | 0.414 | 0.00694 | -0.04 | 59.625
2 | 0.482 | 0.00717 | -0.041 | 67.26
2.5 | 0.55 | 0.0074 | -0.042 | 74.415
3 | 0.618 | 0.00769 | -0.043 | 80.419
3.5 | 0.685 | 0.00797 | -0.044 | 85.93
4 | 0.751 | 0.00835 | -0.045 | 89.857
4.5 | 0.814 | 0.00875 | -0.046 | 92.994
5 | 0.869 | 0.00928 | -0.047 | 93.676
5.5 | 0.905 | 0.01001 | -0.048 | 90.447
6 | 0.902 | 0.01092 | -0.049 | 82.539
6.5 | 0.68 | 0.01185 | -0.049 | 57.412
7 | 0.579 | 0.01307 | -0.05 | 44.254
7.5 | 0.609 | 0.00852 | -0.051 | 71.405
8 | 0.641 | 0.00899 | -0.052 | 71.328
8.5 | 0.669 | 0.01407 | -0.052 | 47.557
9 | 0.574 | 0.06399 | -0.026 | 8.972
9.5 | 0.735 | 0.01503 | -0.054 | 48.884
10 | 0.71 | 0.02837 | -0.05 | 25.042
10.5 | 0.663 | 0.0686 | -0.034 | 9.663
11 | 0.687 | 0.07642 | -0.032 | 8.994
11.5 | 0.713 | 0.07705 | -0.032 | 9.252
12 | 0.745 | 0.07869 | -0.035 | 9.461
12.5 | 0.778 | 0.07931 | -0.039 | 9.812
13 | 0.808 | 0.0824 | -0.04 | 9.811
13.5 | 0.824 | 0.10171 | -0.036 | 8.106
14 | 0.852 | 0.09647 | -0.037 | 8.831
14.5 | 0.884 | 0.09773 | -0.04 | 9.045
15 | 0.916 | 0.09901 | -0.042 | 9.256
15.5 | 0.947 | 0.10145 | -0.044 | 9.336
16 | 0.974 | 0.10767 | -0.045 | 9.046
16.5 | 0.993 | 0.12331 | -0.043 | 8.056
17 | 1.012 | 0.14438 | -0.041 | 7.01
17.5 | 1.04 | 0.15079 | -0.042 | 6.897
18 | 1.069 | 0.15448 | -0.043 | 6.918
18.5 | 1.097 | 0.15753 | -0.044 | 6.964
19 | 1.125 | 0.16135 | -0.045 | 6.973
19.5 | 1.154 | 0.16563 | -0.047 | 6.968
20 | 1.181 | 0.17419 | -0.047 | 6.779

## 136. Re 16M Mach 0.50 (2)
BIGFOIL.COM POLAR EXPORT
mh25
MH 25 9.98% |  |  |  | Cl Max: | 1.0134 | at alpha= | 8.5 | deg
XFOIL ncrit=9 |  |  |  | L/D Max: | 123.888 | at alpha= | 6 | deg
Re: | 16000000 |  |  | Cd Min: | 0.12862 | at alpha= | 13.5 | deg
Mach: | 0.5 |  |  | Cl=0 at alpha= | -1.6711 | deg
|  |  |  | @ Cl=0.1, Cd= | 0.0049363
|  |  |  | @ Cl=0.4, Cd= | 0.0047098
|  |  |  | @ Cl=0.6, Cd= | 0.0052104
alpha (deg) | Cl | Cd | Cm | Cl/Cd
-5 | -0.3689 | 0.01043 | -0.063 | -35.3691
-4.5 | -0.3299 | 0.00643 | -0.0556 | -51.3064
-4 | -0.272 | 0.00556 | -0.0522 | -48.9209
-3.5 | -0.2154 | 0.00512 | -0.049 | -42.0703
-3 | -0.1556 | 0.00511 | -0.047 | -30.4501
-2 | -0.0367 | 0.00517 | -0.0437 | -7.0986
-1.5 | 0.0191 | 0.00503 | -0.0417 | 3.7972
-1 | 0.0766 | 0.00501 | -0.0401 | 15.2894
-0.5 | 0.1306 | 0.00484 | -0.038 | 26.9835
0 | 0.1879 | 0.00485 | -0.0366 | 38.7423
0.5 | 0.2437 | 0.00481 | -0.0349 | 50.6653
1 | 0.2991 | 0.00482 | -0.0331 | 62.0539
2 | 0.409 | 0.0047 | -0.0292 | 87.0213
2.5 | 0.46 | 0.00457 | -0.0263 | 100.6565
3 | 0.5172 | 0.00469 | -0.0244 | 110.2772
3.5 | 0.574 | 0.00508 | -0.0223 | 112.9921
4 | 0.6338 | 0.00538 | -0.0206 | 117.8067
4.5 | 0.6925 | 0.00576 | -0.0185 | 120.2257
5 | 0.7491 | 0.00619 | -0.0156 | 121.0178
5.5 | 0.8062 | 0.0066 | -0.0126 | 122.1515
6 | 0.8635 | 0.00697 | -0.0092 | 123.8881
6.5 | 0.9145 | 0.00747 | -0.0042 | 122.423
7 | 0.9687 | 0.00794 | 0.0007 | 122.0025
7.5 | 1.0129 | 0.00892 | 0.0082 | 113.5538
8.5 | 1.0134 | 0.01516 | 0.0362 | 66.847
9.5 | 0.9694 | 0.02937 | 0.0523 | 33.0065
10.5 | 0.8998 | 0.05062 | 0.0457 | 17.7756
11 | 0.8725 | 0.06389 | 0.0358 | 13.6563
11.5 | 0.8428 | 0.07955 | 0.0256 | 10.5946
12 | 0.8203 | 0.09221 | 0.02 | 8.896
12.5 | 0.8 | 0.10434 | 0.0144 | 7.6672
13 | 0.7804 | 0.11683 | 0.0085 | 6.6798
13.5 | 0.7685 | 0.12862 | 0.0029 | 5.975

## 137. Re 18M Mach 0.00 (1)
BIGFOIL.COM POLAR EXPORT
mh25
MH 25 9.98% |  |  |  | Cl Max: | 0.955 | at alpha= | 8 | deg
JavaFoil+Calcfoil stall+Eppler ext transition |  |  |  | L/D Max: | 98.738 | at alpha= | 6.5 | deg
Re: | 18000000 |  |  | Cd Min: | 0.00628 | at alpha= | 1 | deg
Mach: | 0 |  |  | Cl=0 at alpha= | -1.5085 | deg
|  |  |  | @ Cl=0.1, Cd= | 0.0067568
|  |  |  | @ Cl=0.4, Cd= | 0.0065381
|  |  |  | @ Cl=0.6, Cd= | 0.01713
alpha (deg) | Cl | Cd | Cm | Cl/Cd
-12.5 | -0.26 | 0.04141 | -0.01 | -6.276
-12 | -0.312 | 0.01185 | -0.013 | -26.365
-11.5 | -0.337 | 0.01029 | -0.014 | -32.784
-11 | -0.36 | 0.00955 | -0.014 | -37.724
-10.5 | -0.383 | 0.00641 | -0.015 | -59.771
-10 | -0.405 | 0.00886 | -0.016 | -45.749
-9.5 | -0.425 | 0.00854 | -0.017 | -49.74
-9 | -0.442 | 0.0083 | -0.018 | -53.287
-8.5 | -0.456 | 0.00804 | -0.018 | -56.655
-8 | -0.465 | 0.00788 | -0.019 | -58.973
-7.5 | -0.468 | 0.00776 | -0.02 | -60.269
-7 | -0.464 | 0.00761 | -0.021 | -60.93
-6.5 | -0.453 | 0.00749 | -0.022 | -60.44
-6 | -0.433 | 0.00744 | -0.022 | -58.235
-5.5 | -0.406 | 0.0073 | -0.023 | -55.523
-5 | -0.37 | 0.00726 | -0.024 | -51.004
-4.5 | -0.329 | 0.00718 | -0.025 | -45.767
-4 | -0.281 | 0.00715 | -0.026 | -39.34
-3.5 | -0.229 | 0.00712 | -0.026 | -32.224
-3 | -0.174 | 0.0071 | -0.027 | -24.54
-2.5 | -0.117 | 0.00711 | -0.028 | -16.425
-2 | -0.058 | 0.00712 | -0.029 | -8.144
-1.5 | 0.001 | 0.00679 | -0.03 | 0.195
-1 | 0.061 | 0.00677 | -0.031 | 9.003
-0.5 | 0.12 | 0.00675 | -0.031 | 17.855
0 | 0.18 | 0.00677 | -0.032 | 26.603
0.5 | 0.24 | 0.0068 | -0.033 | 35.237
1 | 0.299 | 0.00628 | -0.034 | 47.608
1.5 | 0.359 | 0.00642 | -0.035 | 55.857
2 | 0.418 | 0.00659 | -0.036 | 63.405
2.5 | 0.477 | 0.00678 | -0.036 | 70.417
3 | 0.536 | 0.00696 | -0.037 | 77.007
3.5 | 0.595 | 0.00716 | -0.038 | 83.124
4 | 0.653 | 0.0074 | -0.039 | 88.18
4.5 | 0.71 | 0.00769 | -0.04 | 92.272
5 | 0.764 | 0.00801 | -0.04 | 95.303
5.5 | 0.813 | 0.00829 | -0.041 | 98.054
6 | 0.857 | 0.00881 | -0.042 | 97.353
6.5 | 0.895 | 0.00907 | -0.043 | 98.738
7 | 0.925 | 0.00946 | -0.044 | 97.788
7.5 | 0.947 | 0.00992 | -0.044 | 95.402
8 | 0.955 | 0.01046 | -0.045 | 91.261
8.5 | 0.951 | 0.01103 | -0.046 | 86.231
9 | 0.937 | 0.01161 | -0.047 | 80.728
9.5 | 0.913 | 0.01234 | -0.048 | 73.949
10 | 0.88 | 0.0131 | -0.048 | 67.178
10.5 | 0.84 | 0.01397 | -0.049 | 60.153
11 | 0.79 | 0.0094 | -0.05 | 84.007
11.5 | 0.74 | 0.00825 | -0.05 | 89.684
12 | 0.689 | 0.01416 | -0.051 | 48.671
12.5 | 0.639 | 0.01507 | -0.051 | 42.431
13 | 0.588 | 0.01713 | -0.051 | 34.295

## 138. Re 18M Mach 0.00 (2)
BIGFOIL.COM POLAR EXPORT
mh25
MH 25 9.98% |  |  |  | Cl Max: | 1.6445 | at alpha= | 17.5 | deg
XFOIL ncrit=9 |  |  |  | L/D Max: | 127.416 | at alpha= | 8.5 | deg
Re: | 18000000 |  |  | Cd Min: | 0.05415 | at alpha= | 20 | deg
Mach: | 0 |  |  | Cl=0 at alpha= | -1.5978 | deg
|  |  |  | @ Cl=0.1, Cd= | 0.00486
|  |  |  | @ Cl=0.4, Cd= | 0.0047471
|  |  |  | @ Cl=0.6, Cd= | 0.0052227
alpha (deg) | Cl | Cd | Cm | Cl/Cd
-5.5 | -0.4054 | 0.00568 | -0.039 | -71.3732
-5 | -0.3533 | 0.00527 | -0.0384 | -67.0398
-4.5 | -0.3014 | 0.00508 | -0.0377 | -59.3307
-4 | -0.2497 | 0.00506 | -0.0371 | -49.3478
-3.5 | -0.1976 | 0.00508 | -0.0366 | -38.8976
-3 | -0.145 | 0.00509 | -0.0362 | -28.4872
-2.5 | -0.0927 | 0.00513 | -0.0357 | -18.0702
-2 | -0.0411 | 0.0051 | -0.0351 | -8.0588
-1.5 | 0.01 | 0.00501 | -0.0344 | 1.996
-0.5 | 0.112 | 0.00484 | -0.033 | 23.1405
0 | 0.163 | 0.00482 | -0.0324 | 33.8174
0.5 | 0.2144 | 0.00482 | -0.0318 | 44.4813
1 | 0.2655 | 0.00475 | -0.0312 | 55.8947
1.5 | 0.317 | 0.00481 | -0.0306 | 65.9044
2 | 0.3675 | 0.0048 | -0.0299 | 76.5625
2.5 | 0.4166 | 0.00472 | -0.0289 | 88.2627
3 | 0.4659 | 0.00471 | -0.0279 | 98.9172
3.5 | 0.5135 | 0.00482 | -0.0265 | 106.5353
4 | 0.5662 | 0.00502 | -0.0262 | 112.7888
4.5 | 0.6179 | 0.00533 | -0.0257 | 115.9287
5 | 0.6695 | 0.00563 | -0.0252 | 118.9165
5.5 | 0.721 | 0.00592 | -0.0247 | 121.7905
6 | 0.7723 | 0.00621 | -0.0242 | 124.3639
6.5 | 0.823 | 0.0065 | -0.0236 | 126.6154
7 | 0.8728 | 0.00688 | -0.0228 | 126.8605
7.5 | 0.9223 | 0.00724 | -0.0219 | 127.3895
8 | 0.9714 | 0.00765 | -0.021 | 126.9804
8.5 | 1.0206 | 0.00801 | -0.0202 | 127.4157
9 | 1.0669 | 0.0085 | -0.0188 | 125.5176
9.5 | 1.1136 | 0.00895 | -0.0175 | 124.4246
10 | 1.1586 | 0.00948 | -0.016 | 122.2152
10.5 | 1.1993 | 0.01018 | -0.0136 | 117.8094
11 | 1.2415 | 0.01075 | -0.0116 | 115.4884
11.5 | 1.2605 | 0.01241 | -0.0048 | 101.5713
12 | 1.3076 | 0.01205 | -0.0038 | 108.5145
12.5 | 1.348 | 0.01253 | -0.0017 | 107.5818
13 | 1.3944 | 0.01423 | -0.0018 | 97.9902
14.5 | 1.4967 | 0.01806 | 0.0051 | 82.8738
15 | 1.5385 | 0.01823 | 0.0064 | 84.3939
15.5 | 1.5416 | 0.02084 | 0.013 | 73.9731
16 | 1.5862 | 0.02084 | 0.0136 | 76.1132
16.5 | 1.5734 | 0.02458 | 0.0211 | 64.0114
17 | 1.6264 | 0.02405 | 0.0206 | 67.6258
17.5 | 1.6445 | 0.02592 | 0.0236 | 63.4452
18 | 1.6242 | 0.03083 | 0.0292 | 52.6825
18.5 | 1.6313 | 0.03413 | 0.0313 | 47.7967
19 | 1.6414 | 0.03747 | 0.0325 | 43.8057
19.5 | 1.5706 | 0.05069 | 0.0318 | 30.9844
20 | 1.5899 | 0.05415 | 0.0307 | 29.361

## 139. Re 18M Mach 0.10 (1)
BIGFOIL.COM POLAR EXPORT
mh25
MH 25 9.98% |  |  |  | Cl Max: | 0.951 | at alpha= | 8 | deg
JavaFoil+Calcfoil stall+Eppler ext transition |  |  |  | L/D Max: | 98.389 | at alpha= | 6.5 | deg
Re: | 18000000 |  |  | Cd Min: | 0.00629 | at alpha= | 1 | deg
Mach: | 0.1 |  |  | Cl=0 at alpha= | -1.5085 | deg
|  |  |  | @ Cl=0.1, Cd= | 0.0067705
|  |  |  | @ Cl=0.4, Cd= | 0.00655
|  |  |  | @ Cl=0.6, Cd= | 0.01871
alpha (deg) | Cl | Cd | Cm | Cl/Cd
-12.5 | -0.217 | 0.04855 | -0.01 | -4.474
-12 | -0.269 | 0.01257 | -0.013 | -21.392
-11.5 | -0.296 | 0.01075 | -0.014 | -27.536
-11 | -0.322 | 0.00978 | -0.015 | -32.96
-10.5 | -0.348 | 0.00649 | -0.015 | -53.633
-10 | -0.374 | 0.00897 | -0.016 | -41.731
-9.5 | -0.398 | 0.00865 | -0.017 | -45.959
-9 | -0.419 | 0.00833 | -0.018 | -50.307
-8.5 | -0.437 | 0.00807 | -0.019 | -54.08
-8 | -0.45 | 0.00796 | -0.019 | -56.497
-7.5 | -0.457 | 0.00778 | -0.02 | -58.676
-7 | -0.456 | 0.00763 | -0.021 | -59.773
-6.5 | -0.448 | 0.00752 | -0.022 | -59.562
-6 | -0.43 | 0.00747 | -0.023 | -57.651
-5.5 | -0.405 | 0.00732 | -0.023 | -55.271
-5 | -0.371 | 0.00727 | -0.024 | -50.969
-4.5 | -0.329 | 0.00722 | -0.025 | -45.592
-4 | -0.282 | 0.00715 | -0.026 | -39.437
-3.5 | -0.23 | 0.00712 | -0.027 | -32.331
-3 | -0.175 | 0.00711 | -0.027 | -24.613
-2.5 | -0.117 | 0.00712 | -0.028 | -16.478
-2 | -0.058 | 0.00713 | -0.029 | -8.171
-1.5 | 0.001 | 0.0068 | -0.03 | 0.195
-1 | 0.061 | 0.00679 | -0.031 | 9.012
-0.5 | 0.121 | 0.00676 | -0.032 | 17.916
0 | 0.181 | 0.00678 | -0.032 | 26.698
0.5 | 0.241 | 0.00682 | -0.033 | 35.331
1 | 0.301 | 0.00629 | -0.034 | 47.76
1.5 | 0.36 | 0.00643 | -0.035 | 56.018
2 | 0.42 | 0.00661 | -0.036 | 63.571
2.5 | 0.48 | 0.00679 | -0.037 | 70.594
3 | 0.539 | 0.00699 | -0.037 | 77.097
3.5 | 0.598 | 0.00718 | -0.038 | 83.278
4 | 0.656 | 0.00743 | -0.039 | 88.304
4.5 | 0.713 | 0.00772 | -0.04 | 92.352
5 | 0.767 | 0.00805 | -0.041 | 95.316
5.5 | 0.817 | 0.00833 | -0.041 | 97.99
6 | 0.861 | 0.00885 | -0.042 | 97.204
6.5 | 0.898 | 0.00913 | -0.043 | 98.389
7 | 0.927 | 0.00953 | -0.044 | 97.258
7.5 | 0.946 | 0.01003 | -0.045 | 94.312
8 | 0.951 | 0.01056 | -0.045 | 90.129
8.5 | 0.944 | 0.01114 | -0.046 | 84.742
9 | 0.925 | 0.01174 | -0.047 | 78.837
9.5 | 0.896 | 0.0125 | -0.048 | 71.633
10 | 0.857 | 0.01333 | -0.049 | 64.282
10.5 | 0.811 | 0.01423 | -0.049 | 56.99
11 | 0.754 | 0.00956 | -0.05 | 78.834
11.5 | 0.698 | 0.00842 | -0.05 | 82.891
12 | 0.641 | 0.0146 | -0.051 | 43.921
12.5 | 0.585 | 0.01601 | -0.051 | 36.555
13 | 0.528 | 0.01871 | -0.051 | 28.219

## 140. Re 18M Mach 0.10 (2)
BIGFOIL.COM POLAR EXPORT
mh25
MH 25 9.98% |  |  |  | Cl Max: | 1.5769 | at alpha= | 17.5 | deg
XFOIL ncrit=9 |  |  |  | L/D Max: | 126.931 | at alpha= | 8.5 | deg
Re: | 18000000 |  |  | Cd Min: | 0.05821 | at alpha= | 19 | deg
Mach: | 0.1 |  |  | Cl=0 at alpha= | -1.5992 | deg
|  |  |  | @ Cl=0.1, Cd= | 0.004899
|  |  |  | @ Cl=0.4, Cd= | 0.0047499
|  |  |  | @ Cl=0.6, Cd= | 0.0052164
alpha (deg) | Cl | Cd | Cm | Cl/Cd
-5 | -0.355 | 0.0053 | -0.0389 | -66.9811
-4.5 | -0.3027 | 0.00508 | -0.0382 | -59.5866
-4 | -0.2508 | 0.00506 | -0.0375 | -49.5652
-3.5 | -0.1984 | 0.00508 | -0.0369 | -39.0551
-3 | -0.1456 | 0.00509 | -0.0365 | -28.6051
-2 | -0.0412 | 0.0051 | -0.0353 | -8.0784
-1.5 | 0.0102 | 0.00501 | -0.0346 | 2.0359
0 | 0.1639 | 0.00482 | -0.0325 | 34.0041
0.5 | 0.2154 | 0.00482 | -0.0319 | 44.6888
1 | 0.2667 | 0.00475 | -0.0313 | 56.1474
1.5 | 0.3184 | 0.00481 | -0.0307 | 66.1954
2 | 0.3691 | 0.0048 | -0.0299 | 76.8958
2.5 | 0.4184 | 0.00472 | -0.0289 | 88.6441
3 | 0.4678 | 0.0047 | -0.0278 | 99.5319
3.5 | 0.5157 | 0.00483 | -0.0265 | 106.7702
4 | 0.5688 | 0.00503 | -0.0261 | 113.0815
4.5 | 0.6207 | 0.00534 | -0.0256 | 116.236
5 | 0.6727 | 0.00564 | -0.0251 | 119.273
5.5 | 0.7243 | 0.00595 | -0.0245 | 121.7311
6 | 0.7759 | 0.00624 | -0.0239 | 124.3429
6.5 | 0.827 | 0.00653 | -0.0232 | 126.6462
7 | 0.8769 | 0.00692 | -0.0223 | 126.7197
7.5 | 0.9262 | 0.00733 | -0.0213 | 126.3574
8 | 0.9762 | 0.00771 | -0.0204 | 126.6148
8.5 | 1.0256 | 0.00808 | -0.0195 | 126.9307
9 | 1.0715 | 0.00862 | -0.0178 | 124.3039
9.5 | 1.1181 | 0.00911 | -0.0163 | 122.7333
10 | 1.1623 | 0.00971 | -0.0144 | 119.7013
10.5 | 1.2012 | 0.01055 | -0.0114 | 113.8578
11 | 1.2424 | 0.0112 | -0.009 | 110.9286
12 | 1.3002 | 0.01271 | 0.0009 | 102.2974
13 | 1.3924 | 0.01574 | 0.0014 | 88.4625
14 | 1.4613 | 0.01818 | 0.0063 | 80.3795
14.5 | 1.464 | 0.02084 | 0.0135 | 70.2495
15 | 1.5087 | 0.02092 | 0.0145 | 72.1176
15.5 | 1.4878 | 0.02522 | 0.0232 | 58.9929
16 | 1.5414 | 0.02474 | 0.0229 | 62.304
16.5 | 1.485 | 0.03226 | 0.032 | 46.0322
17 | 1.5669 | 0.02956 | 0.0298 | 53.0074
17.5 | 1.5769 | 0.0325 | 0.0323 | 48.52
18 | 1.4986 | 0.04492 | 0.0349 | 33.3615
18.5 | 1.4848 | 0.05255 | 0.033 | 28.255
19 | 1.491 | 0.05821 | 0.0309 | 25.6142

## 141. Re 18M Mach 0.25 (1)
BIGFOIL.COM POLAR EXPORT
mh25
MH 25 9.98% |  |  |  | Cl Max: | 0.936 | at alpha= | 7.5 | deg
JavaFoil+Calcfoil stall+Eppler ext transition |  |  |  | L/D Max: | 97.17 | at alpha= | 6 | deg
Re: | 18000000 |  |  | Cd Min: | 0.00639 | at alpha= | 1 | deg
Mach: | 0.25 |  |  | Cl=0 at alpha= | -1.5082 | deg
|  |  |  | @ Cl=0.1, Cd= | 0.03601
|  |  |  | @ Cl=0.4, Cd= | 0.03601
|  |  |  | @ Cl=0.6, Cd= | 0.03601
alpha (deg) | Cl | Cd | Cm | Cl/Cd
-11 | -0.057 | 0.04937 | -0.011 | -1.152
-10.5 | -0.062 | 0.01216 | -0.015 | -5.116
-10 | -0.06 | 0.00953 | -0.016 | -6.322
-9.5 | -0.103 | 0.00918 | -0.017 | -11.202
-9 | -0.196 | 0.00876 | -0.018 | -22.412
-8.5 | -0.261 | 0.00842 | -0.019 | -30.983
-8 | -0.315 | 0.00823 | -0.02 | -38.22
-7.5 | -0.357 | 0.00803 | -0.021 | -44.496
-7 | -0.388 | 0.00787 | -0.021 | -49.257
-6.5 | -0.404 | 0.00775 | -0.022 | -52.156
-6 | -0.406 | 0.00763 | -0.023 | -53.234
-5.5 | -0.394 | 0.00747 | -0.024 | -52.725
-5 | -0.368 | 0.00742 | -0.025 | -49.646
-4.5 | -0.332 | 0.00732 | -0.026 | -45.339
-4 | -0.287 | 0.00728 | -0.027 | -39.39
-3.5 | -0.235 | 0.00723 | -0.027 | -32.53
-3 | -0.179 | 0.00718 | -0.028 | -24.957
-2.5 | -0.12 | 0.00718 | -0.029 | -16.765
-2 | -0.06 | 0.0072 | -0.03 | -8.318
-1.5 | 0.001 | 0.00689 | -0.031 | 0.198
-1 | 0.063 | 0.00686 | -0.032 | 9.173
-0.5 | 0.124 | 0.00685 | -0.032 | 18.172
0 | 0.186 | 0.00683 | -0.033 | 27.217
0.5 | 0.247 | 0.0069 | -0.034 | 35.842
1 | 0.309 | 0.00639 | -0.035 | 48.319
1.5 | 0.37 | 0.00651 | -0.036 | 56.88
2 | 0.432 | 0.00671 | -0.037 | 64.35
2.5 | 0.493 | 0.00689 | -0.038 | 71.466
3 | 0.554 | 0.00711 | -0.038 | 77.872
3.5 | 0.614 | 0.00731 | -0.039 | 83.989
4 | 0.674 | 0.00758 | -0.04 | 88.854
4.5 | 0.732 | 0.00789 | -0.041 | 92.743
5 | 0.787 | 0.00827 | -0.042 | 95.158
5.5 | 0.836 | 0.00862 | -0.043 | 96.955
6 | 0.878 | 0.00903 | -0.043 | 97.17
6.5 | 0.91 | 0.00946 | -0.044 | 96.198
7 | 0.93 | 0.00997 | -0.045 | 93.353
7.5 | 0.936 | 0.01056 | -0.046 | 88.672
8 | 0.919 | 0.01116 | -0.047 | 82.34
8.5 | 0.882 | 0.01189 | -0.048 | 74.114
9 | 0.823 | 0.01302 | -0.048 | 63.204
9.5 | 0.746 | 0.01367 | -0.049 | 54.536
10 | 0.647 | 0.00922 | -0.05 | 70.171
10.5 | 0.539 | 0.00807 | -0.05 | 66.774
11 | 0.421 | 0.01425 | -0.051 | 29.586
11.5 | 0.29 | 0.01685 | -0.051 | 17.219
12 | 0.078 | 0.08084 | -0.023 | 0.961
12.5 | 0.09 | 0.03601 | -0.047 | 2.501

## 142. Re 18M Mach 0.25 (2)
BIGFOIL.COM POLAR EXPORT
mh25
MH 25 9.98% |  |  |  | Cl Max: | 1.2044 | at alpha= | 13.5 | deg
XFOIL ncrit=9 |  |  |  | L/D Max: | 126.334 | at alpha= | 7 | deg
Re: | 18000000 |  |  | Cd Min: | 0.20262 | at alpha= | 18.5 | deg
Mach: | 0.25 |  |  | Cl=0 at alpha= | -1.6085 | deg
|  |  |  | @ Cl=0.1, Cd= | 0.0048863
|  |  |  | @ Cl=0.4, Cd= | 0.0047693
|  |  |  | @ Cl=0.6, Cd= | 0.0051803
alpha (deg) | Cl | Cd | Cm | Cl/Cd
-5 | -0.3613 | 0.00576 | -0.0423 | -62.7257
-4.5 | -0.3099 | 0.00517 | -0.0407 | -59.942
-4 | -0.2566 | 0.00508 | -0.0396 | -50.5118
-3.5 | -0.2028 | 0.00508 | -0.0388 | -39.9213
-3 | -0.1486 | 0.00509 | -0.0381 | -29.1945
-2.5 | -0.0945 | 0.00513 | -0.0375 | -18.4211
-2 | -0.0413 | 0.0051 | -0.0367 | -8.098
-1 | 0.0642 | 0.00499 | -0.035 | 12.8657
-0.5 | 0.116 | 0.00484 | -0.0341 | 23.9669
0 | 0.1683 | 0.00483 | -0.0333 | 34.8447
1 | 0.2734 | 0.00477 | -0.0318 | 57.3166
1.5 | 0.3264 | 0.00481 | -0.0311 | 67.8586
2 | 0.378 | 0.0048 | -0.0302 | 78.75
2.5 | 0.4281 | 0.00473 | -0.0289 | 90.5074
3 | 0.4784 | 0.00468 | -0.0276 | 102.2222
3.5 | 0.528 | 0.00487 | -0.0261 | 108.4189
4 | 0.5828 | 0.00507 | -0.0256 | 114.9507
4.5 | 0.6358 | 0.00541 | -0.0248 | 117.5231
5 | 0.6896 | 0.00572 | -0.0241 | 120.5594
5.5 | 0.742 | 0.00607 | -0.023 | 122.2405
6 | 0.7952 | 0.00637 | -0.0221 | 124.8352
6.5 | 0.8474 | 0.00675 | -0.0209 | 125.5407
7 | 0.8995 | 0.00712 | -0.0197 | 126.3343
9 | 1.0895 | 0.00968 | -0.0103 | 112.5517
9.5 | 1.1312 | 0.01062 | -0.0069 | 106.516
10 | 1.1606 | 0.01197 | -0.0009 | 96.9591
10.5 | 1.1707 | 0.0139 | 0.0085 | 84.223
11 | 1.1969 | 0.01515 | 0.0145 | 79.0033
13 | 1.1797 | 0.03489 | 0.0375 | 33.812
13.5 | 1.2044 | 0.03703 | 0.0392 | 32.525
14 | 1.1313 | 0.0504 | 0.0378 | 22.4464
15 | 1.07 | 0.07794 | 0.0208 | 13.7285
16 | 0.9764 | 0.1139 | 0.0034 | 8.5724
16.5 | 0.9243 | 0.13263 | -0.005 | 6.969
17 | 0.8355 | 0.16247 | -0.0189 | 5.1425
17.5 | 0.8047 | 0.18193 | -0.0272 | 4.4231
18 | 0.8234 | 0.18637 | -0.0297 | 4.4181
18.5 | 0.8112 | 0.20262 | -0.0368 | 4.0036

## 143. Re 18M Mach 0.50 (1)
BIGFOIL.COM POLAR EXPORT
mh25
MH 25 9.98% |  |  |  | Cl Max: | 1.18 | at alpha= | 20 | deg
JavaFoil+Calcfoil stall+Eppler ext transition |  |  |  | L/D Max: | 93.073 | at alpha= | 5 | deg
Re: | 18000000 |  |  | Cd Min: | 0.00661 | at alpha= | 0.5 | deg
Mach: | 0.5 |  |  | Cl=0 at alpha= | -1.5145 | deg
|  |  |  | @ Cl=0.1, Cd= | 0.0072444
|  |  |  | @ Cl=0.4, Cd= | 0.0068835
|  |  |  | @ Cl=0.6, Cd= | 0.0076285
alpha (deg) | Cl | Cd | Cm | Cl/Cd
-20 | -0.993 | 0.17736 | -0.001 | -5.597
-19.5 | -0.967 | 0.17368 | -0.002 | -5.568
-19 | -0.941 | 0.16982 | -0.002 | -5.543
-18.5 | -0.919 | 0.1404 | -0.003 | -6.545
-18 | -0.896 | 0.12686 | -0.003 | -7.059
-17.5 | -0.869 | 0.12122 | -0.004 | -7.167
-17 | -0.841 | 0.11709 | -0.004 | -7.185
-16.5 | -0.812 | 0.11466 | -0.005 | -7.086
-16 | -0.785 | 0.11107 | -0.005 | -7.068
-15.5 | -0.757 | 0.10825 | -0.005 | -6.992
-15 | -0.729 | 0.10462 | -0.006 | -6.972
-14.5 | -0.703 | 0.10561 | -0.006 | -6.661
-14 | -0.679 | 0.09493 | -0.007 | -7.156
-13.5 | -0.653 | 0.08968 | -0.007 | -7.277
-13 | -0.624 | 0.08629 | -0.007 | -7.234
-12.5 | -0.597 | 0.08291 | -0.008 | -7.196
-12 | -0.57 | 0.07797 | -0.008 | -7.308
-11.5 | -0.544 | 0.07194 | -0.009 | -7.555
-11 | -0.517 | 0.06691 | -0.009 | -7.729
-10.5 | -0.488 | 0.07128 | -0.009 | -6.85
-10 | -0.462 | 0.06505 | -0.01 | -7.104
-9.5 | -0.437 | 0.05776 | -0.011 | -7.567
-9 | -0.416 | 0.04876 | -0.013 | -8.522
-8.5 | -0.467 | 0.01 | -0.021 | -46.705
-8 | -0.437 | 0.00662 | -0.022 | -66.009
-7.5 | -0.405 | 0.00902 | -0.023 | -44.871
-7 | -0.369 | 0.00663 | -0.024 | -55.677
-6.5 | -0.338 | 0.00853 | -0.025 | -39.578
-6 | -0.304 | 0.00838 | -0.026 | -36.292
-5.5 | -0.27 | 0.00812 | -0.027 | -33.302
-5 | -0.237 | 0.00797 | -0.028 | -29.678
-4.5 | -0.203 | 0.00786 | -0.029 | -25.783
-4 | -0.276 | 0.00778 | -0.03 | -35.509
-3.5 | -0.251 | 0.00767 | -0.031 | -32.745
-3 | -0.197 | 0.00758 | -0.032 | -25.993
-2.5 | -0.134 | 0.00757 | -0.032 | -17.684
-2 | -0.067 | 0.00759 | -0.033 | -8.8
-1.5 | 0.002 | 0.00724 | -0.034 | 0.211
-1 | 0.07 | 0.00724 | -0.035 | 9.718
-0.5 | 0.139 | 0.00725 | -0.036 | 19.181
0 | 0.208 | 0.00722 | -0.037 | 28.779
0.5 | 0.277 | 0.00661 | -0.038 | 41.832
1 | 0.345 | 0.00674 | -0.039 | 51.212
1.5 | 0.414 | 0.00692 | -0.04 | 59.788
2 | 0.482 | 0.00716 | -0.041 | 67.321
2.5 | 0.55 | 0.00743 | -0.042 | 74.073
3 | 0.618 | 0.0077 | -0.043 | 80.289
3.5 | 0.685 | 0.00802 | -0.044 | 85.371
4 | 0.751 | 0.00837 | -0.045 | 89.676
4.5 | 0.814 | 0.0088 | -0.046 | 92.467
5 | 0.869 | 0.00934 | -0.047 | 93.073
5.5 | 0.905 | 0.00986 | -0.048 | 91.745
6 | 0.902 | 0.01075 | -0.049 | 83.84
6.5 | 0.68 | 0.01167 | -0.049 | 58.332
7 | 0.579 | 0.01281 | -0.05 | 45.155
7.5 | 0.612 | 0.01392 | -0.051 | 44.001
8 | 0.641 | 0.0088 | -0.052 | 72.843
8.5 | 0.67 | 0.0137 | -0.052 | 48.903
9 | 0.574 | 0.06344 | -0.026 | 9.053
9.5 | 0.735 | 0.01464 | -0.054 | 50.239
10 | 0.744 | 0.02005 | -0.053 | 37.112
10.5 | 0.664 | 0.06731 | -0.034 | 9.869
11 | 0.688 | 0.07533 | -0.033 | 9.134
11.5 | 0.714 | 0.07617 | -0.032 | 9.367
12 | 0.747 | 0.07692 | -0.036 | 9.706
12.5 | 0.781 | 0.07732 | -0.039 | 10.094
13 | 0.809 | 0.08129 | -0.041 | 9.958
13.5 | 0.825 | 0.10041 | -0.037 | 8.217
14 | 0.849 | 0.10397 | -0.036 | 8.166
14.5 | 0.878 | 0.10681 | -0.038 | 8.223
15 | 0.908 | 0.10995 | -0.039 | 8.257
15.5 | 0.938 | 0.11285 | -0.041 | 8.314
16 | 0.967 | 0.11713 | -0.042 | 8.255
16.5 | 0.991 | 0.12925 | -0.042 | 7.67
17 | 1.012 | 0.15105 | -0.041 | 6.7
17.5 | 1.04 | 0.15496 | -0.042 | 6.71
18 | 1.068 | 0.1583 | -0.043 | 6.749
18.5 | 1.097 | 0.1621 | -0.044 | 6.765
19 | 1.124 | 0.16587 | -0.045 | 6.778
19.5 | 1.153 | 0.17065 | -0.046 | 6.757
20 | 1.18 | 0.1793 | -0.047 | 6.582

## 144. Re 18M Mach 0.50 (2)
BIGFOIL.COM POLAR EXPORT
mh25
MH 25 9.98% |  |  |  | Cl Max: | 1.0192 | at alpha= | 7.5 | deg
XFOIL ncrit=9 |  |  |  | L/D Max: | 125.419 | at alpha= | 6 | deg
Re: | 18000000 |  |  | Cd Min: | 0.0088 | at alpha= | 7.5 | deg
Mach: | 0.5 |  |  | Cl=0 at alpha= | -99 | deg
|  |  |  | @ Cl=0.1, Cd= | 0.00488
|  |  |  | @ Cl=0.4, Cd= | 0.0048246
|  |  |  | @ Cl=0.6, Cd= | 0.0051486
alpha (deg) | Cl | Cd | Cm | Cl/Cd
0 | 0.1873 | 0.00488 | -0.0365 | 38.3811
0.5 | 0.2446 | 0.00485 | -0.0351 | 50.433
1 | 0.3 | 0.00486 | -0.0333 | 61.7284
2 | 0.413 | 0.00482 | -0.03 | 85.6846
2.5 | 0.4656 | 0.00474 | -0.0274 | 98.2278
3 | 0.5195 | 0.00468 | -0.0249 | 111.0043
3.5 | 0.5757 | 0.00505 | -0.0226 | 114
4 | 0.6373 | 0.0053 | -0.0213 | 120.2453
4.5 | 0.6948 | 0.00571 | -0.0189 | 121.6813
5 | 0.7523 | 0.00611 | -0.0163 | 123.126
5.5 | 0.8105 | 0.00652 | -0.0134 | 124.3098
6 | 0.8679 | 0.00692 | -0.01 | 125.4191
6.5 | 0.9211 | 0.00735 | -0.0054 | 125.3197
7 | 0.9746 | 0.0078 | -0.0003 | 124.9487
7.5 | 1.0192 | 0.0088 | 0.0071 | 115.8182

## 145. Re 20M Mach 0.00 (1)
BIGFOIL.COM POLAR EXPORT
mh25
MH 25 9.98% |  |  |  | Cl Max: | 0.955 | at alpha= | 8 | deg
JavaFoil+Calcfoil stall+Eppler ext transition |  |  |  | L/D Max: | 98.948 | at alpha= | 7 | deg
Re: | 20000000 |  |  | Cd Min: | 0.00631 | at alpha= | 1 | deg
Mach: | 0 |  |  | Cl=0 at alpha= | -1.5085 | deg
|  |  |  | @ Cl=0.1, Cd= | 0.0067668
|  |  |  | @ Cl=0.4, Cd= | 0.0065373
|  |  |  | @ Cl=0.6, Cd= | 0.01681
alpha (deg) | Cl | Cd | Cm | Cl/Cd
-12.5 | -0.262 | 0.03831 | -0.01 | -6.836
-12 | -0.314 | 0.01125 | -0.013 | -27.893
-11.5 | -0.337 | 0.01016 | -0.014 | -33.209
-11 | -0.361 | 0.0094 | -0.014 | -38.367
-10.5 | -0.384 | 0.00915 | -0.015 | -42.012
-10 | -0.405 | 0.0088 | -0.016 | -46.068
-9.5 | -0.425 | 0.00847 | -0.017 | -50.162
-9 | -0.442 | 0.00822 | -0.018 | -53.786
-8.5 | -0.456 | 0.00803 | -0.018 | -56.76
-8 | -0.465 | 0.00791 | -0.019 | -58.716
-7.5 | -0.468 | 0.0077 | -0.02 | -60.747
-7 | -0.464 | 0.00758 | -0.021 | -61.247
-6.5 | -0.453 | 0.00751 | -0.022 | -60.24
-6 | -0.433 | 0.00739 | -0.022 | -58.597
-5.5 | -0.406 | 0.00729 | -0.023 | -55.629
-5 | -0.37 | 0.0072 | -0.024 | -51.44
-4.5 | -0.329 | 0.00717 | -0.025 | -45.852
-4 | -0.281 | 0.00712 | -0.026 | -39.496
-3.5 | -0.229 | 0.00706 | -0.026 | -32.465
-3 | -0.174 | 0.00704 | -0.027 | -24.718
-2.5 | -0.117 | 0.00705 | -0.028 | -16.563
-2 | -0.058 | 0.00709 | -0.029 | -8.177
-1.5 | 0.001 | 0.00678 | -0.03 | 0.195
-1 | 0.061 | 0.00678 | -0.031 | 8.981
-0.5 | 0.12 | 0.00676 | -0.031 | 17.816
0 | 0.18 | 0.00677 | -0.032 | 26.602
0.5 | 0.24 | 0.0068 | -0.033 | 35.26
1 | 0.299 | 0.00631 | -0.034 | 47.368
1.5 | 0.359 | 0.00644 | -0.035 | 55.698
2 | 0.418 | 0.00658 | -0.036 | 63.547
2.5 | 0.477 | 0.00677 | -0.036 | 70.506
3 | 0.536 | 0.00696 | -0.037 | 77.056
3.5 | 0.595 | 0.00718 | -0.038 | 82.854
4 | 0.653 | 0.00739 | -0.039 | 88.378
4.5 | 0.71 | 0.00768 | -0.04 | 92.336
5 | 0.764 | 0.008 | -0.04 | 95.429
5.5 | 0.813 | 0.00838 | -0.041 | 97.065
6 | 0.857 | 0.00879 | -0.042 | 97.529
6.5 | 0.895 | 0.00908 | -0.043 | 98.537
7 | 0.925 | 0.00935 | -0.044 | 98.948
7.5 | 0.947 | 0.00981 | -0.044 | 96.504
8 | 0.955 | 0.01028 | -0.045 | 92.9
8.5 | 0.951 | 0.01085 | -0.046 | 87.696
9 | 0.937 | 0.01139 | -0.047 | 82.23
9.5 | 0.913 | 0.01211 | -0.048 | 75.382
10 | 0.88 | 0.01284 | -0.048 | 68.536
10.5 | 0.84 | 0.01367 | -0.049 | 61.432
11 | 0.79 | 0.00923 | -0.05 | 85.603
11.5 | 0.741 | 0.0099 | -0.05 | 74.842
12 | 0.69 | 0.01385 | -0.051 | 49.805
12.5 | 0.639 | 0.01496 | -0.051 | 42.72
13 | 0.588 | 0.01681 | -0.052 | 34.975

## 146. Re 20M Mach 0.00 (2)
BIGFOIL.COM POLAR EXPORT
mh25
MH 25 9.98% |  |  |  | Cl Max: | 1.6857 | at alpha= | 19 | deg
XFOIL ncrit=9 |  |  |  | L/D Max: | 130.254 | at alpha= | 8.5 | deg
Re: | 20000000 |  |  | Cd Min: | 0.04543 | at alpha= | 20 | deg
Mach: | 0 |  |  | Cl=0 at alpha= | -1.5859 | deg
|  |  |  | @ Cl=0.1, Cd= | 0.0049046
|  |  |  | @ Cl=0.4, Cd= | 0.0048328
|  |  |  | @ Cl=0.6, Cd= | 0.0051785
alpha (deg) | Cl | Cd | Cm | Cl/Cd
-5.5 | -0.4085 | 0.00544 | -0.0383 | -75.0919
-4.5 | -0.3045 | 0.00512 | -0.0371 | -59.4727
-4 | -0.2525 | 0.00509 | -0.0366 | -49.6071
-3.5 | -0.2001 | 0.0051 | -0.0361 | -39.2353
-3 | -0.1475 | 0.00511 | -0.0357 | -28.865
-2.5 | -0.0949 | 0.00514 | -0.0353 | -18.463
-2 | -0.0429 | 0.00511 | -0.0347 | -8.3953
-1.5 | 0.0089 | 0.00503 | -0.0342 | 1.7694
-1 | 0.0604 | 0.00499 | -0.0336 | 12.1042
-0.5 | 0.1114 | 0.00488 | -0.0329 | 22.8279
0 | 0.1629 | 0.00483 | -0.0323 | 33.7267
0.5 | 0.2147 | 0.00485 | -0.0318 | 44.268
1 | 0.2662 | 0.00477 | -0.0313 | 55.8071
1.5 | 0.3179 | 0.00486 | -0.0308 | 65.4115
2 | 0.3689 | 0.00487 | -0.0302 | 75.7495
2.5 | 0.4191 | 0.00481 | -0.0294 | 87.131
3 | 0.4692 | 0.00483 | -0.0286 | 97.1429
3.5 | 0.5159 | 0.00485 | -0.027 | 106.3711
4 | 0.5677 | 0.00499 | -0.0265 | 113.7675
4.5 | 0.6191 | 0.00529 | -0.026 | 117.0321
5 | 0.6714 | 0.00555 | -0.0256 | 120.973
5.5 | 0.7227 | 0.00588 | -0.0251 | 122.9082
6 | 0.7742 | 0.00614 | -0.0246 | 126.0912
6.5 | 0.8254 | 0.00641 | -0.0241 | 128.7676
7 | 0.8751 | 0.0068 | -0.0233 | 128.6912
7.5 | 0.9245 | 0.00717 | -0.0224 | 128.94
8 | 0.9743 | 0.00751 | -0.0216 | 129.7337
8.5 | 1.0238 | 0.00786 | -0.0209 | 130.2545
9 | 1.0711 | 0.0083 | -0.0197 | 129.0482
9.5 | 1.1181 | 0.00872 | -0.0185 | 128.2225
10 | 1.1641 | 0.0092 | -0.0171 | 126.5326
10.5 | 1.2071 | 0.00978 | -0.0152 | 123.4254
11 | 1.2498 | 0.0103 | -0.0133 | 121.3398
11.5 | 1.2841 | 0.0113 | -0.0096 | 113.6372
12.5 | 1.3547 | 0.01192 | -0.0028 | 113.6493
13.5 | 1.4525 | 0.01357 | -0.0031 | 107.0376
15 | 1.5618 | 0.01692 | 0.0027 | 92.305
15.5 | 1.5778 | 0.01871 | 0.0079 | 84.3292
16 | 1.6125 | 0.01933 | 0.01 | 83.4196
16.5 | 1.6189 | 0.02173 | 0.0157 | 74.5007
17 | 1.655 | 0.0223 | 0.0171 | 74.2152
17.5 | 1.6721 | 0.02415 | 0.0207 | 69.2381
18 | 1.6691 | 0.02752 | 0.0256 | 60.6504
18.5 | 1.6776 | 0.03035 | 0.0285 | 55.2751
19 | 1.6857 | 0.03352 | 0.0306 | 50.2894
19.5 | 1.6579 | 0.04064 | 0.0326 | 40.7948
20 | 1.6609 | 0.04543 | 0.0323 | 36.5595

## 147. Re 20M Mach 0.10 (1)
BIGFOIL.COM POLAR EXPORT
mh25
MH 25 9.98% |  |  |  | Cl Max: | 0.951 | at alpha= | 8 | deg
JavaFoil+Calcfoil stall+Eppler ext transition |  |  |  | L/D Max: | 98.423 | at alpha= | 7 | deg
Re: | 20000000 |  |  | Cd Min: | 0.00633 | at alpha= | 1 | deg
Mach: | 0.1 |  |  | Cl=0 at alpha= | -1.5085 | deg
|  |  |  | @ Cl=0.1, Cd= | 0.00679
|  |  |  | @ Cl=0.4, Cd= | 0.0065433
|  |  |  | @ Cl=0.6, Cd= | 0.01825
alpha (deg) | Cl | Cd | Cm | Cl/Cd
-12.5 | -0.216 | 0.0506 | -0.009 | -4.273
-12 | -0.268 | 0.01272 | -0.013 | -21.097
-11.5 | -0.296 | 0.0106 | -0.014 | -27.935
-11 | -0.323 | 0.00961 | -0.015 | -33.571
-10.5 | -0.349 | 0.00643 | -0.015 | -54.173
-10 | -0.374 | 0.00891 | -0.016 | -41.996
-9.5 | -0.398 | 0.00858 | -0.017 | -46.349
-9 | -0.419 | 0.00824 | -0.018 | -50.83
-8.5 | -0.437 | 0.00813 | -0.019 | -53.713
-8 | -0.45 | 0.00794 | -0.019 | -56.664
-7.5 | -0.457 | 0.0078 | -0.02 | -58.56
-7 | -0.456 | 0.00766 | -0.021 | -59.555
-6.5 | -0.448 | 0.00753 | -0.022 | -59.473
-6 | -0.43 | 0.0074 | -0.023 | -58.14
-5.5 | -0.405 | 0.00734 | -0.023 | -55.11
-5 | -0.371 | 0.00724 | -0.024 | -51.196
-4.5 | -0.329 | 0.00719 | -0.025 | -45.792
-4 | -0.282 | 0.00714 | -0.026 | -39.506
-3.5 | -0.23 | 0.00712 | -0.027 | -32.337
-3 | -0.175 | 0.00709 | -0.027 | -24.688
-2.5 | -0.117 | 0.00709 | -0.028 | -16.546
-2 | -0.058 | 0.00711 | -0.029 | -8.204
-1.5 | 0.001 | 0.00679 | -0.03 | 0.196
-1 | 0.061 | 0.00679 | -0.031 | 9.015
-0.5 | 0.121 | 0.00679 | -0.032 | 17.835
0 | 0.181 | 0.00678 | -0.032 | 26.707
0.5 | 0.241 | 0.00683 | -0.033 | 35.254
1 | 0.301 | 0.00633 | -0.034 | 47.519
1.5 | 0.36 | 0.00645 | -0.035 | 55.857
2 | 0.42 | 0.00659 | -0.036 | 63.716
2.5 | 0.48 | 0.00678 | -0.037 | 70.696
3 | 0.539 | 0.00698 | -0.037 | 77.162
3.5 | 0.598 | 0.0072 | -0.038 | 82.965
4 | 0.656 | 0.00741 | -0.039 | 88.505
4.5 | 0.713 | 0.00771 | -0.04 | 92.427
5 | 0.767 | 0.00804 | -0.041 | 95.467
5.5 | 0.817 | 0.00842 | -0.041 | 97.002
6 | 0.861 | 0.00883 | -0.042 | 97.426
6.5 | 0.898 | 0.00914 | -0.043 | 98.242
7 | 0.927 | 0.00942 | -0.044 | 98.423
7.5 | 0.946 | 0.00989 | -0.045 | 95.698
8 | 0.951 | 0.01037 | -0.045 | 91.758
8.5 | 0.944 | 0.01095 | -0.046 | 86.198
9 | 0.925 | 0.01155 | -0.047 | 80.117
9.5 | 0.896 | 0.01226 | -0.048 | 73.028
10 | 0.857 | 0.01306 | -0.049 | 65.599
10.5 | 0.811 | 0.01392 | -0.049 | 58.237
11 | 0.754 | 0.00939 | -0.05 | 80.349
11.5 | 0.698 | 0.00825 | -0.05 | 84.632
12 | 0.642 | 0.01427 | -0.051 | 44.999
12.5 | 0.586 | 0.01574 | -0.051 | 37.209
13 | 0.529 | 0.01825 | -0.051 | 28.976

## 148. Re 20M Mach 0.10 (2)
BIGFOIL.COM POLAR EXPORT
mh25
MH 25 9.98% |  |  |  | Cl Max: | 1.6226 | at alpha= | 17.5 | deg
XFOIL ncrit=9 |  |  |  | L/D Max: | 129.748 | at alpha= | 8.5 | deg
Re: | 20000000 |  |  | Cd Min: | 0.07932 | at alpha= | 20 | deg
Mach: | 0.1 |  |  | Cl=0 at alpha= | -1.5873 | deg
|  |  |  | @ Cl=0.1, Cd= | 0.0049057
|  |  |  | @ Cl=0.4, Cd= | 0.0048292
|  |  |  | @ Cl=0.6, Cd= | 0.0051723
alpha (deg) | Cl | Cd | Cm | Cl/Cd
-5.5 | -0.4102 | 0.00551 | -0.0389 | -74.4465
-5 | -0.3574 | 0.00522 | -0.0383 | -68.4674
-3.5 | -0.201 | 0.0051 | -0.0364 | -39.4118
-3 | -0.1481 | 0.00511 | -0.036 | -28.9824
-2.5 | -0.0952 | 0.00514 | -0.0356 | -18.5214
-2 | -0.043 | 0.00511 | -0.035 | -8.4149
-1.5 | 0.0091 | 0.00503 | -0.0344 | 1.8091
-1 | 0.0607 | 0.00499 | -0.0338 | 12.1643
-0.5 | 0.112 | 0.00488 | -0.0331 | 22.9508
0 | 0.1637 | 0.00483 | -0.0325 | 33.8923
0.5 | 0.2157 | 0.00485 | -0.032 | 44.4742
1 | 0.2675 | 0.00478 | -0.0314 | 55.9623
1.5 | 0.3194 | 0.00485 | -0.0309 | 65.8557
2 | 0.3706 | 0.00487 | -0.0302 | 76.0986
2.5 | 0.421 | 0.0048 | -0.0294 | 87.7083
3 | 0.4712 | 0.00483 | -0.0285 | 97.5569
3.5 | 0.5181 | 0.00485 | -0.027 | 106.8247
4 | 0.5703 | 0.005 | -0.0265 | 114.06
4.5 | 0.622 | 0.0053 | -0.0259 | 117.3585
5 | 0.6745 | 0.00556 | -0.0255 | 121.3129
5.5 | 0.7261 | 0.0059 | -0.0249 | 123.0678
6 | 0.7778 | 0.00616 | -0.0243 | 126.2662
6.5 | 0.8294 | 0.00643 | -0.0237 | 128.9891
7 | 0.8794 | 0.00683 | -0.0228 | 128.7555
8 | 0.9791 | 0.00756 | -0.021 | 129.5106
8.5 | 1.0289 | 0.00793 | -0.0202 | 129.7478
9 | 1.0761 | 0.0084 | -0.0187 | 128.1071
9.5 | 1.123 | 0.00885 | -0.0173 | 126.8927
10 | 1.1687 | 0.00939 | -0.0157 | 124.4622
10.5 | 1.2103 | 0.01006 | -0.0132 | 120.3082
11 | 1.2524 | 0.01065 | -0.011 | 117.5962
11.5 | 1.2766 | 0.01198 | -0.0051 | 106.5609
12 | 1.3181 | 0.01201 | -0.0026 | 109.7502
12.5 | 1.3553 | 0.01255 | 0.0004 | 107.992
13 | 1.4018 | 0.0143 | 0.0004 | 98.028
13.5 | 1.4597 | 0.01465 | -0.0012 | 99.6382
14.5 | 1.501 | 0.01869 | 0.0082 | 80.3103
15 | 1.5405 | 0.01908 | 0.01 | 80.739
15.5 | 1.5377 | 0.02211 | 0.0173 | 69.5477
16 | 1.5798 | 0.02236 | 0.0185 | 70.653
16.5 | 1.5542 | 0.02716 | 0.0266 | 57.2239
17 | 1.6104 | 0.02651 | 0.026 | 60.7469
17.5 | 1.6226 | 0.02905 | 0.0292 | 55.8554
18 | 1.5799 | 0.03656 | 0.0341 | 43.2139
18.5 | 1.5746 | 0.04192 | 0.0349 | 37.562
19 | 1.5777 | 0.04699 | 0.0343 | 33.5752
19.5 | 1.4354 | 0.07404 | 0.023 | 19.3868
20 | 1.4475 | 0.07932 | 0.0205 | 18.2489

## 149. Re 20M Mach 0.25 (1)
BIGFOIL.COM POLAR EXPORT
mh25
MH 25 9.98% |  |  |  | Cl Max: | 0.936 | at alpha= | 7.5 | deg
JavaFoil+Calcfoil stall+Eppler ext transition |  |  |  | L/D Max: | 96.68 | at alpha= | 5.5 | deg
Re: | 20000000 |  |  | Cd Min: | 0.00639 | at alpha= | 1 | deg
Mach: | 0.25 |  |  | Cl=0 at alpha= | -1.5082 | deg
|  |  |  | @ Cl=0.1, Cd= | 0.04637
|  |  |  | @ Cl=0.4, Cd= | 0.04637
|  |  |  | @ Cl=0.6, Cd= | 0.04637
alpha (deg) | Cl | Cd | Cm | Cl/Cd
-11 | -0.057 | 0.04876 | -0.011 | -1.169
-10.5 | -0.063 | 0.01092 | -0.015 | -5.764
-10 | -0.06 | 0.0094 | -0.017 | -6.413
-9.5 | -0.103 | 0.00918 | -0.017 | -11.194
-9 | -0.196 | 0.00866 | -0.018 | -22.659
-8.5 | -0.261 | 0.0084 | -0.019 | -31.076
-8 | -0.315 | 0.00819 | -0.02 | -38.394
-7.5 | -0.357 | 0.00797 | -0.021 | -44.861
-7 | -0.388 | 0.00785 | -0.021 | -49.425
-6.5 | -0.404 | 0.00771 | -0.022 | -52.448
-6 | -0.406 | 0.00759 | -0.023 | -53.55
-5.5 | -0.394 | 0.00745 | -0.024 | -52.88
-5 | -0.368 | 0.00736 | -0.025 | -50.087
-4.5 | -0.332 | 0.00732 | -0.026 | -45.387
-4 | -0.287 | 0.00722 | -0.027 | -39.729
-3.5 | -0.235 | 0.0072 | -0.027 | -32.702
-3 | -0.179 | 0.00717 | -0.028 | -25.003
-2.5 | -0.12 | 0.00715 | -0.029 | -16.831
-2 | -0.06 | 0.00717 | -0.03 | -8.354
-1.5 | 0.001 | 0.00687 | -0.031 | 0.199
-1 | 0.063 | 0.00687 | -0.032 | 9.162
-0.5 | 0.124 | 0.00686 | -0.032 | 18.143
0 | 0.186 | 0.00688 | -0.033 | 27.041
0.5 | 0.247 | 0.00689 | -0.034 | 35.904
1 | 0.309 | 0.00639 | -0.035 | 48.316
1.5 | 0.37 | 0.00653 | -0.036 | 56.69
2 | 0.432 | 0.00669 | -0.037 | 64.535
2.5 | 0.493 | 0.00688 | -0.038 | 71.616
3 | 0.554 | 0.00711 | -0.038 | 77.899
3.5 | 0.614 | 0.00734 | -0.039 | 83.618
4 | 0.674 | 0.00756 | -0.04 | 89.132
4.5 | 0.732 | 0.00789 | -0.041 | 92.773
5 | 0.787 | 0.00826 | -0.042 | 95.341
5.5 | 0.836 | 0.00865 | -0.043 | 96.68
6 | 0.878 | 0.00911 | -0.043 | 96.286
6.5 | 0.91 | 0.00948 | -0.044 | 96.031
7 | 0.93 | 0.00985 | -0.045 | 94.465
7.5 | 0.936 | 0.01039 | -0.046 | 90.137
8 | 0.919 | 0.01099 | -0.047 | 83.621
8.5 | 0.882 | 0.01169 | -0.048 | 75.399
9 | 0.823 | 0.01274 | -0.048 | 64.633
9.5 | 0.746 | 0.01338 | -0.049 | 55.707
10 | 0.647 | 0.00904 | -0.05 | 71.554
10.5 | 0.539 | 0.00978 | -0.05 | 55.142
11 | 0.422 | 0.01408 | -0.051 | 29.947
11.5 | 0.29 | 0.01647 | -0.051 | 17.639
12 | 0.078 | 0.07961 | -0.025 | 0.978
12.5 | 0.087 | 0.04637 | -0.044 | 1.886

## 150. Re 20M Mach 0.25 (2)
BIGFOIL.COM POLAR EXPORT
mh25
MH 25 9.98% |  |  |  | Cl Max: | 1.2664 | at alpha= | 12.5 | deg
XFOIL ncrit=9 |  |  |  | L/D Max: | 128.558 | at alpha= | 7.5 | deg
Re: | 20000000 |  |  | Cd Min: | 0.18878 | at alpha= | 17 | deg
Mach: | 0.25 |  |  | Cl=0 at alpha= | -99 | deg
|  |  |  | @ Cl=0.1, Cd= | 0.00486
|  |  |  | @ Cl=0.4, Cd= | 0.004825
|  |  |  | @ Cl=0.6, Cd= | 0.005137
alpha (deg) | Cl | Cd | Cm | Cl/Cd
0.5 | 0.2214 | 0.00486 | -0.0326 | 45.5556
1 | 0.2742 | 0.00478 | -0.0319 | 57.364
1.5 | 0.3276 | 0.00486 | -0.0313 | 67.4074
2.5 | 0.431 | 0.00481 | -0.0295 | 89.605
3.5 | 0.5303 | 0.00486 | -0.0266 | 109.1152
4 | 0.5844 | 0.00504 | -0.026 | 115.9524
4.5 | 0.6375 | 0.00537 | -0.0252 | 118.7151
5 | 0.6914 | 0.00565 | -0.0244 | 122.3717
5.5 | 0.7445 | 0.006 | -0.0236 | 124.0833
6 | 0.7978 | 0.00629 | -0.0226 | 126.8362
6.5 | 0.8495 | 0.00667 | -0.0213 | 127.3613
7 | 0.9024 | 0.00703 | -0.0203 | 128.3642
7.5 | 0.9539 | 0.00742 | -0.0188 | 128.558
8 | 1.0047 | 0.00787 | -0.0172 | 127.662
8.5 | 1.0549 | 0.00837 | -0.0154 | 126.0335
9 | 1.0962 | 0.00934 | -0.0117 | 117.3662
9.5 | 1.139 | 0.01022 | -0.0083 | 111.4481
10 | 1.1728 | 0.01149 | -0.0033 | 102.0714
10.5 | 1.1884 | 0.01315 | 0.0053 | 90.3726
11 | 1.2102 | 0.0144 | 0.0124 | 84.0417
12 | 1.2581 | 0.02105 | 0.0207 | 59.7672
12.5 | 1.2664 | 0.02516 | 0.0254 | 50.3339
13 | 1.2098 | 0.03257 | 0.0358 | 37.1446
13.5 | 1.2262 | 0.03527 | 0.0384 | 34.7661
14 | 1.1575 | 0.0472 | 0.039 | 24.5233
14.5 | 1.0845 | 0.06599 | 0.0282 | 16.4343
15 | 1.0973 | 0.07277 | 0.0242 | 15.079
16 | 1.0101 | 0.10775 | 0.0061 | 9.3745
17 | 0.7593 | 0.18878 | -0.0284 | 4.0221
17.5 | 0.8974 | 0.15626 | -0.0163 | 5.743

## 151. Re 20M Mach 0.50 (1)
BIGFOIL.COM POLAR EXPORT
mh25
MH 25 9.98% |  |  |  | Cl Max: | 1.18 | at alpha= | 20 | deg
JavaFoil+Calcfoil stall+Eppler ext transition |  |  |  | L/D Max: | 92.868 | at alpha= | 5 | deg
Re: | 20000000 |  |  | Cd Min: | 0.00661 | at alpha= | 0.5 | deg
Mach: | 0.5 |  |  | Cl=0 at alpha= | -1.5145 | deg
|  |  |  | @ Cl=0.1, Cd= | 0.0072143
|  |  |  | @ Cl=0.4, Cd= | 0.0069115
|  |  |  | @ Cl=0.6, Cd= | 0.0076059
alpha (deg) | Cl | Cd | Cm | Cl/Cd
-20 | -0.993 | 0.18214 | -0.001 | -5.45
-19.5 | -0.967 | 0.17539 | -0.002 | -5.513
-19 | -0.941 | 0.17164 | -0.002 | -5.484
-18.5 | -0.918 | 0.14513 | -0.003 | -6.324
-18 | -0.893 | 0.13279 | -0.003 | -6.728
-17.5 | -0.866 | 0.12761 | -0.004 | -6.788
-17 | -0.839 | 0.12338 | -0.004 | -6.797
-16.5 | -0.811 | 0.11954 | -0.004 | -6.787
-16 | -0.784 | 0.11627 | -0.005 | -6.74
-15.5 | -0.756 | 0.11317 | -0.005 | -6.678
-15 | -0.729 | 0.11008 | -0.006 | -6.625
-14.5 | -0.704 | 0.10489 | -0.006 | -6.708
-14 | -0.68 | 0.0943 | -0.007 | -7.206
-13.5 | -0.653 | 0.08869 | -0.007 | -7.363
-13 | -0.625 | 0.08532 | -0.008 | -7.323
-12.5 | -0.597 | 0.08227 | -0.008 | -7.255
-12 | -0.57 | 0.07705 | -0.008 | -7.398
-11.5 | -0.544 | 0.07143 | -0.009 | -7.614
-11 | -0.517 | 0.06625 | -0.009 | -7.81
-10.5 | -0.488 | 0.07089 | -0.009 | -6.89
-10 | -0.462 | 0.06484 | -0.01 | -7.129
-9.5 | -0.437 | 0.05747 | -0.011 | -7.61
-9 | -0.418 | 0.04686 | -0.014 | -8.914
-8.5 | -0.468 | 0.00978 | -0.021 | -47.83
-8 | -0.438 | 0.00951 | -0.022 | -46.108
-7.5 | -0.405 | 0.00896 | -0.023 | -45.178
-7 | -0.371 | 0.00915 | -0.024 | -40.563
-6.5 | -0.338 | 0.00848 | -0.025 | -39.83
-6 | -0.304 | 0.0084 | -0.026 | -36.192
-5.5 | -0.27 | 0.00812 | -0.027 | -33.289
-5 | -0.237 | 0.008 | -0.028 | -29.569
-4.5 | -0.203 | 0.00785 | -0.029 | -25.845
-4 | -0.276 | 0.0077 | -0.03 | -35.874
-3.5 | -0.251 | 0.00762 | -0.031 | -32.938
-3 | -0.197 | 0.00755 | -0.032 | -26.116
-2.5 | -0.134 | 0.00753 | -0.032 | -17.779
-2 | -0.067 | 0.00753 | -0.033 | -8.875
-1.5 | 0.002 | 0.00723 | -0.034 | 0.211
-1 | 0.07 | 0.00721 | -0.035 | 9.748
-0.5 | 0.139 | 0.00722 | -0.036 | 19.279
0 | 0.208 | 0.00724 | -0.037 | 28.727
0.5 | 0.277 | 0.00661 | -0.038 | 41.847
1 | 0.345 | 0.00676 | -0.039 | 51.057
1.5 | 0.414 | 0.00695 | -0.04 | 59.569
2 | 0.482 | 0.00714 | -0.041 | 67.547
2.5 | 0.55 | 0.0074 | -0.042 | 74.375
3 | 0.618 | 0.00768 | -0.043 | 80.46
3.5 | 0.685 | 0.00802 | -0.044 | 85.378
4 | 0.751 | 0.0084 | -0.045 | 89.358
4.5 | 0.814 | 0.00883 | -0.046 | 92.182
5 | 0.869 | 0.00936 | -0.047 | 92.868
5.5 | 0.905 | 0.0099 | -0.048 | 91.409
6 | 0.902 | 0.01074 | -0.049 | 83.945
6.5 | 0.68 | 0.0115 | -0.049 | 59.175
7 | 0.579 | 0.01256 | -0.05 | 46.049
7.5 | 0.612 | 0.01365 | -0.051 | 44.863
8 | 0.642 | 0.00865 | -0.052 | 74.211
8.5 | 0.671 | 0.01339 | -0.052 | 50.08
9 | 0.574 | 0.06319 | -0.026 | 9.09
9.5 | 0.736 | 0.01431 | -0.054 | 51.443
10 | 0.756 | 0.01796 | -0.054 | 42.073
10.5 | 0.666 | 0.06573 | -0.035 | 10.137
11 | 0.689 | 0.07481 | -0.033 | 9.204
11.5 | 0.714 | 0.07562 | -0.033 | 9.44
12 | 0.748 | 0.07565 | -0.037 | 9.889
12.5 | 0.783 | 0.07518 | -0.04 | 10.417
13 | 0.811 | 0.07955 | -0.041 | 10.199
13.5 | 0.825 | 0.09967 | -0.037 | 8.281
14 | 0.848 | 0.10862 | -0.035 | 7.807
14.5 | 0.877 | 0.11167 | -0.037 | 7.854
15 | 0.906 | 0.11541 | -0.038 | 7.849
15.5 | 0.935 | 0.11857 | -0.04 | 7.889
16 | 0.964 | 0.12267 | -0.042 | 7.862
16.5 | 0.99 | 0.13351 | -0.042 | 7.417
17 | 1.012 | 0.15596 | -0.041 | 6.49
17.5 | 1.039 | 0.15888 | -0.041 | 6.543
18 | 1.068 | 0.16255 | -0.043 | 6.57
18.5 | 1.096 | 0.16513 | -0.044 | 6.639
19 | 1.124 | 0.16919 | -0.045 | 6.643
19.5 | 1.153 | 0.17411 | -0.046 | 6.62
20 | 1.18 | 0.18167 | -0.047 | 6.496

## 152. Re 20M Mach 0.50 (2)
BIGFOIL.COM POLAR EXPORT
mh25
MH 25 9.98% |  |  |  | Cl Max: | 0.9802 | at alpha= | 7 | deg
XFOIL ncrit=9 |  |  |  | L/D Max: | 127.793 | at alpha= | 6.5 | deg
Re: | 20000000 |  |  | Cd Min: | 0.00768 | at alpha= | 7 | deg
Mach: | 0.5 |  |  | Cl=0 at alpha= | -99 | deg
|  |  |  | @ Cl=0.1, Cd= | 0.00491
|  |  |  | @ Cl=0.4, Cd= | 0.0049072
|  |  |  | @ Cl=0.6, Cd= | 0.0050887
alpha (deg) | Cl | Cd | Cm | Cl/Cd
0 | 0.1869 | 0.00491 | -0.0364 | 38.0652
0.5 | 0.2452 | 0.00488 | -0.0352 | 50.2459
1 | 0.3013 | 0.00486 | -0.0336 | 61.9959
1.5 | 0.3598 | 0.0049 | -0.0323 | 73.4286
2 | 0.4158 | 0.00491 | -0.0305 | 84.6843
2.5 | 0.47 | 0.00484 | -0.0283 | 97.1074
3.5 | 0.5785 | 0.005 | -0.0232 | 115.7
4 | 0.6391 | 0.00525 | -0.0217 | 121.7333
4.5 | 0.6979 | 0.00564 | -0.0195 | 123.7411
5 | 0.7562 | 0.00604 | -0.017 | 125.1987
5.5 | 0.8142 | 0.00644 | -0.0141 | 126.4286
6 | 0.872 | 0.00685 | -0.0108 | 127.2993
6.5 | 0.9265 | 0.00725 | -0.0064 | 127.7931
7 | 0.9802 | 0.00768 | -0.0013 | 127.6302