## index
index | Re | Mach | Datasource
1 | 50000 | 0 | JavaFoil+Calcfoil stall+Eppler ext transition
2 | 50000 | 0 | XFOIL ncrit=9
3 | 50000 | 0.1 | JavaFoil+Calcfoil stall+Eppler ext transition
4 | 50000 | 0.1 | XFOIL ncrit=9
5 | 50000 | 0.25 | JavaFoil+Calcfoil stall+Eppler ext transition
6 | 50000 | 0.25 | XFOIL ncrit=9
7 | 50000 | 0.5 | JavaFoil+Calcfoil stall+Eppler ext transition
8 | 50000 | 0.5 | XFOIL ncrit=9
9 | 100000 | 0 | JavaFoil+Calcfoil stall+Eppler ext transition
10 | 100000 | 0 | XFOIL ncrit=9
11 | 100000 | 0.1 | JavaFoil+Calcfoil stall+Eppler ext transition
12 | 100000 | 0.1 | XFOIL ncrit=9
13 | 100000 | 0.25 | JavaFoil+Calcfoil stall+Eppler ext transition
14 | 100000 | 0.25 | XFOIL ncrit=9
15 | 100000 | 0.5 | JavaFoil+Calcfoil stall+Eppler ext transition
16 | 100000 | 0.5 | XFOIL ncrit=9
17 | 250000 | 0 | JavaFoil+Calcfoil stall+Eppler ext transition
18 | 250000 | 0 | XFOIL ncrit=9
19 | 250000 | 0.1 | JavaFoil+Calcfoil stall+Eppler ext transition
20 | 250000 | 0.1 | XFOIL ncrit=9
21 | 250000 | 0.25 | JavaFoil+Calcfoil stall+Eppler ext transition
22 | 250000 | 0.25 | XFOIL ncrit=9
23 | 250000 | 0.5 | JavaFoil+Calcfoil stall+Eppler ext transition
24 | 250000 | 0.5 | XFOIL ncrit=9
25 | 500000 | 0 | JavaFoil+Calcfoil stall+Eppler ext transition
26 | 500000 | 0 | XFOIL ncrit=9
27 | 500000 | 0.1 | JavaFoil+Calcfoil stall+Eppler ext transition
28 | 500000 | 0.1 | XFOIL ncrit=9
29 | 500000 | 0.25 | JavaFoil+Calcfoil stall+Eppler ext transition
30 | 500000 | 0.25 | XFOIL ncrit=9
31 | 500000 | 0.5 | JavaFoil+Calcfoil stall+Eppler ext transition
32 | 500000 | 0.5 | XFOIL ncrit=9
33 | 750000 | 0 | JavaFoil+Calcfoil stall+Eppler ext transition
34 | 750000 | 0 | XFOIL ncrit=9
35 | 750000 | 0.1 | JavaFoil+Calcfoil stall+Eppler ext transition
36 | 750000 | 0.1 | XFOIL ncrit=9
37 | 750000 | 0.25 | JavaFoil+Calcfoil stall+Eppler ext transition
38 | 750000 | 0.25 | XFOIL ncrit=9
39 | 750000 | 0.5 | JavaFoil+Calcfoil stall+Eppler ext transition
40 | 750000 | 0.5 | XFOIL ncrit=9
41 | 1000000 | 0 | JavaFoil+Calcfoil stall+Eppler ext transition
42 | 1000000 | 0 | XFOIL ncrit=9
43 | 1000000 | 0.1 | JavaFoil+Calcfoil stall+Eppler ext transition
44 | 1000000 | 0.1 | XFOIL ncrit=9
45 | 1000000 | 0.25 | JavaFoil+Calcfoil stall+Eppler ext transition
46 | 1000000 | 0.25 | XFOIL ncrit=9
47 | 1000000 | 0.5 | JavaFoil+Calcfoil stall+Eppler ext transition
48 | 1000000 | 0.5 | XFOIL ncrit=9
49 | 2000000 | 0 | JavaFoil+Calcfoil stall+Eppler ext transition
50 | 2000000 | 0 | XFOIL ncrit=9
51 | 2000000 | 0.1 | JavaFoil+Calcfoil stall+Eppler ext transition
52 | 2000000 | 0.1 | XFOIL ncrit=9
53 | 2000000 | 0.25 | JavaFoil+Calcfoil stall+Eppler ext transition
54 | 2000000 | 0.25 | XFOIL ncrit=9
55 | 2000000 | 0.5 | JavaFoil+Calcfoil stall+Eppler ext transition
56 | 2000000 | 0.5 | XFOIL ncrit=9
57 | 3000000 | 0 | JavaFoil+Calcfoil stall+Eppler ext transition
58 | 3000000 | 0 | XFOIL ncrit=9
59 | 3000000 | 0.1 | JavaFoil+Calcfoil stall+Eppler ext transition
60 | 3000000 | 0.1 | XFOIL ncrit=9
61 | 3000000 | 0.25 | JavaFoil+Calcfoil stall+Eppler ext transition
62 | 3000000 | 0.25 | XFOIL ncrit=9
63 | 3000000 | 0.5 | JavaFoil+Calcfoil stall+Eppler ext transition
64 | 3000000 | 0.5 | XFOIL ncrit=9
65 | 4000000 | 0 | JavaFoil+Calcfoil stall+Eppler ext transition
66 | 4000000 | 0 | XFOIL ncrit=9
67 | 4000000 | 0.1 | JavaFoil+Calcfoil stall+Eppler ext transition
68 | 4000000 | 0.1 | XFOIL ncrit=9
69 | 4000000 | 0.25 | JavaFoil+Calcfoil stall+Eppler ext transition
70 | 4000000 | 0.25 | XFOIL ncrit=9
71 | 4000000 | 0.5 | JavaFoil+Calcfoil stall+Eppler ext transition
72 | 4000000 | 0.5 | XFOIL ncrit=9
73 | 5000000 | 0 | JavaFoil+Calcfoil stall+Eppler ext transition
74 | 5000000 | 0 | XFOIL ncrit=9
75 | 5000000 | 0.1 | JavaFoil+Calcfoil stall+Eppler ext transition
76 | 5000000 | 0.1 | XFOIL ncrit=9
77 | 5000000 | 0.25 | JavaFoil+Calcfoil stall+Eppler ext transition
78 | 5000000 | 0.25 | XFOIL ncrit=9
79 | 5000000 | 0.5 | JavaFoil+Calcfoil stall+Eppler ext transition
80 | 5000000 | 0.5 | XFOIL ncrit=9
81 | 6000000 | 0 | JavaFoil+Calcfoil stall+Eppler ext transition
82 | 6000000 | 0 | XFOIL ncrit=9
83 | 6000000 | 0.1 | JavaFoil+Calcfoil stall+Eppler ext transition
84 | 6000000 | 0.1 | XFOIL ncrit=9
85 | 6000000 | 0.25 | JavaFoil+Calcfoil stall+Eppler ext transition
86 | 6000000 | 0.25 | XFOIL ncrit=9
87 | 6000000 | 0.5 | JavaFoil+Calcfoil stall+Eppler ext transition
88 | 6000000 | 0.5 | XFOIL ncrit=9
89 | 7000000 | 0 | JavaFoil+Calcfoil stall+Eppler ext transition
90 | 7000000 | 0 | XFOIL ncrit=9
91 | 7000000 | 0.1 | JavaFoil+Calcfoil stall+Eppler ext transition
92 | 7000000 | 0.1 | XFOIL ncrit=9
93 | 7000000 | 0.25 | JavaFoil+Calcfoil stall+Eppler ext transition
94 | 7000000 | 0.25 | XFOIL ncrit=9
95 | 7000000 | 0.5 | JavaFoil+Calcfoil stall+Eppler ext transition
96 | 7000000 | 0.5 | XFOIL ncrit=9
97 | 8000000 | 0 | JavaFoil+Calcfoil stall+Eppler ext transition
98 | 8000000 | 0 | XFOIL ncrit=9
99 | 8000000 | 0.1 | JavaFoil+Calcfoil stall+Eppler ext transition
100 | 8000000 | 0.1 | XFOIL ncrit=9
101 | 8000000 | 0.25 | JavaFoil+Calcfoil stall+Eppler ext transition
102 | 8000000 | 0.25 | XFOIL ncrit=9
103 | 8000000 | 0.5 | JavaFoil+Calcfoil stall+Eppler ext transition
104 | 8000000 | 0.5 | XFOIL ncrit=9
105 | 10000000 | 0 | JavaFoil+Calcfoil stall+Eppler ext transition
106 | 10000000 | 0 | XFOIL ncrit=9
107 | 10000000 | 0.1 | JavaFoil+Calcfoil stall+Eppler ext transition
108 | 10000000 | 0.1 | XFOIL ncrit=9
109 | 10000000 | 0.25 | JavaFoil+Calcfoil stall+Eppler ext transition
110 | 10000000 | 0.25 | XFOIL ncrit=9
111 | 10000000 | 0.5 | JavaFoil+Calcfoil stall+Eppler ext transition
112 | 10000000 | 0.5 | XFOIL ncrit=9
113 | 12000000 | 0 | JavaFoil+Calcfoil stall+Eppler ext transition
114 | 12000000 | 0 | XFOIL ncrit=9
115 | 12000000 | 0.1 | JavaFoil+Calcfoil stall+Eppler ext transition
116 | 12000000 | 0.1 | XFOIL ncrit=9
117 | 12000000 | 0.25 | JavaFoil+Calcfoil stall+Eppler ext transition
118 | 12000000 | 0.25 | XFOIL ncrit=9
119 | 12000000 | 0.5 | JavaFoil+Calcfoil stall+Eppler ext transition
120 | 12000000 | 0.5 | XFOIL ncrit=9
121 | 14000000 | 0 | JavaFoil+Calcfoil stall+Eppler ext transition
122 | 14000000 | 0 | XFOIL ncrit=9
123 | 14000000 | 0.1 | JavaFoil+Calcfoil stall+Eppler ext transition
124 | 14000000 | 0.1 | XFOIL ncrit=9
125 | 14000000 | 0.25 | JavaFoil+Calcfoil stall+Eppler ext transition
126 | 14000000 | 0.25 | XFOIL ncrit=9
127 | 14000000 | 0.5 | JavaFoil+Calcfoil stall+Eppler ext transition
128 | 14000000 | 0.5 | XFOIL ncrit=9
129 | 16000000 | 0 | JavaFoil+Calcfoil stall+Eppler ext transition
130 | 16000000 | 0 | XFOIL ncrit=9
131 | 16000000 | 0.1 | JavaFoil+Calcfoil stall+Eppler ext transition
132 | 16000000 | 0.1 | XFOIL ncrit=9
133 | 16000000 | 0.25 | JavaFoil+Calcfoil stall+Eppler ext transition
134 | 16000000 | 0.25 | XFOIL ncrit=9
135 | 16000000 | 0.5 | JavaFoil+Calcfoil stall+Eppler ext transition
136 | 16000000 | 0.5 | XFOIL ncrit=9
137 | 18000000 | 0 | JavaFoil+Calcfoil stall+Eppler ext transition
138 | 18000000 | 0 | XFOIL ncrit=9
139 | 18000000 | 0.1 | JavaFoil+Calcfoil stall+Eppler ext transition
140 | 18000000 | 0.1 | XFOIL ncrit=9
141 | 18000000 | 0.25 | JavaFoil+Calcfoil stall+Eppler ext transition
142 | 18000000 | 0.25 | XFOIL ncrit=9
143 | 18000000 | 0.5 | JavaFoil+Calcfoil stall+Eppler ext transition
144 | 18000000 | 0.5 | XFOIL ncrit=9
145 | 20000000 | 0 | JavaFoil+Calcfoil stall+Eppler ext transition
146 | 20000000 | 0 | XFOIL ncrit=9
147 | 20000000 | 0.1 | JavaFoil+Calcfoil stall+Eppler ext transition
148 | 20000000 | 0.1 | XFOIL ncrit=9
149 | 20000000 | 0.25 | JavaFoil+Calcfoil stall+Eppler ext transition
150 | 20000000 | 0.25 | XFOIL ncrit=9
151 | 20000000 | 0.5 | JavaFoil+Calcfoil stall+Eppler ext transition
152 | 20000000 | 0.5 | XFOIL ncrit=9

## 1. Re 50k Mach 0.00 (1)
BIGFOIL.COM POLAR EXPORT
NACA67-114 a=0.2
NACA67-114 a=0.2 |  |  |  | Cl Max: | 0.949 | at alpha= | 12.5 | deg
JavaFoil+Calcfoil stall+Eppler ext transition |  |  |  | L/D Max: | 28.043 | at alpha= | 5 | deg
Re: | 50000 |  |  | Cd Min: | 0.01875 | at alpha= | -0.5 | deg
Mach: | 0 |  |  | Cl=0 at alpha= | -0.54237 | deg
|  |  |  | @ Cl=0.1, Cd= | 0.018854
|  |  |  | @ Cl=0.4, Cd= | 0.019701
|  |  |  | @ Cl=0.6, Cd= | 0.022614
alpha (deg) | Cl | Cd | Cm | Cl/Cd
-18.5 | -0.749 | 0.31514 | 0.01 | -2.378
-18 | -0.768 | 0.2814 | 0.01 | -2.729
-17.5 | -0.784 | 0.27009 | 0.01 | -2.903
-17 | -0.799 | 0.25232 | 0.009 | -3.168
-16.5 | -0.813 | 0.23795 | 0.009 | -3.418
-16 | -0.826 | 0.22438 | 0.009 | -3.681
-15.5 | -0.837 | 0.2072 | 0.009 | -4.038
-15 | -0.845 | 0.18813 | 0.008 | -4.493
-14.5 | -0.852 | 0.17828 | 0.008 | -4.778
-14 | -0.856 | 0.16183 | 0.008 | -5.289
-13.5 | -0.857 | 0.15118 | 0.007 | -5.672
-13 | -0.856 | 0.14266 | 0.007 | -6.001
-12.5 | -0.852 | 0.13404 | 0.007 | -6.354
-12 | -0.844 | 0.12317 | 0.006 | -6.854
-11.5 | -0.833 | 0.11323 | 0.006 | -7.36
-11 | -0.819 | 0.10407 | 0.006 | -7.873
-10.5 | -0.802 | 0.09517 | 0.005 | -8.427
-10 | -0.781 | 0.08876 | 0.005 | -8.803
-9.5 | -0.757 | 0.0819 | 0.004 | -9.249
-9 | -0.731 | 0.07626 | 0.004 | -9.58
-8.5 | -0.701 | 0.07072 | 0.004 | -9.911
-8 | -0.668 | 0.06608 | 0.003 | -10.116
-7.5 | -0.633 | 0.06152 | 0.003 | -10.297
-7 | -0.596 | 0.05711 | 0.003 | -10.44
-6.5 | -0.557 | 0.05417 | 0.002 | -10.279
-6 | -0.516 | 0.05031 | 0.002 | -10.247
-5.5 | -0.473 | 0.04747 | 0.001 | -9.956
-5 | -0.428 | 0.04491 | 0.001 | -9.536
-4.5 | -0.383 | 0.04266 | 0 | -8.973
-4 | -0.337 | 0.04052 | 0 | -8.306
-3.5 | -0.351 | 0.02071 | -0.001 | -16.974
-3 | -0.293 | 0.02033 | -0.002 | -14.412
-2.5 | -0.228 | 0.01922 | -0.003 | -11.862
-2 | -0.17 | 0.01904 | -0.005 | -8.935
-1.5 | -0.112 | 0.01892 | -0.006 | -5.921
-1 | -0.054 | 0.01882 | -0.007 | -2.856
-0.5 | 0.005 | 0.01875 | -0.008 | 0.247
0 | 0.063 | 0.01881 | -0.009 | 3.355
0.5 | 0.122 | 0.01888 | -0.01 | 6.438
1 | 0.18 | 0.01898 | -0.011 | 9.483
1.5 | 0.238 | 0.01911 | -0.012 | 12.443
2 | 0.296 | 0.01931 | -0.013 | 15.309
2.5 | 0.353 | 0.01949 | -0.014 | 18.123
3 | 0.411 | 0.01975 | -0.015 | 20.795
3.5 | 0.468 | 0.02007 | -0.016 | 23.304
4 | 0.537 | 0.02191 | -0.018 | 24.504
4.5 | 0.593 | 0.02254 | -0.019 | 26.322
5 | 0.648 | 0.02312 | -0.02 | 28.043
5.5 | 0.58 | 0.04589 | -0.011 | 12.634
6 | 0.622 | 0.04888 | -0.011 | 12.732
6.5 | 0.664 | 0.05184 | -0.011 | 12.812
7 | 0.704 | 0.0547 | -0.012 | 12.87
7.5 | 0.741 | 0.05913 | -0.011 | 12.535
8 | 0.777 | 0.06348 | -0.011 | 12.233
8.5 | 0.81 | 0.06791 | -0.011 | 11.93
9 | 0.841 | 0.07304 | -0.011 | 11.519
9.5 | 0.87 | 0.07778 | -0.012 | 11.183
10 | 0.895 | 0.08358 | -0.012 | 10.705
10.5 | 0.914 | 0.09095 | -0.012 | 10.046
11 | 0.929 | 0.09828 | -0.013 | 9.45
11.5 | 0.94 | 0.10644 | -0.013 | 8.826
12 | 0.946 | 0.11492 | -0.013 | 8.236
12.5 | 0.949 | 0.12331 | -0.013 | 7.699
13 | 0.949 | 0.13245 | -0.014 | 7.161
13.5 | 0.944 | 0.14792 | -0.014 | 6.382
14 | 0.936 | 0.15389 | -0.014 | 6.083
14.5 | 0.925 | 0.16581 | -0.015 | 5.58
15 | 0.911 | 0.18435 | -0.015 | 4.944
15.5 | 0.895 | 0.19449 | -0.015 | 4.603
16 | 0.877 | 0.20949 | -0.016 | 4.186
16.5 | 0.857 | 0.2345 | -0.016 | 3.654
17 | 0.835 | 0.24361 | -0.016 | 3.429
17.5 | 0.813 | 0.27002 | -0.016 | 3.009

## 2. Re 50k Mach 0.00 (2)
BIGFOIL.COM POLAR EXPORT
NACA67-114 a=0.2
NACA67-114 a=0.2 |  |  |  | Cl Max: | 0.9969 | at alpha= | 8.5 | deg
XFOIL ncrit=9 |  |  |  | L/D Max: | 23.5678 | at alpha= | 6.5 | deg
Re: | 50000 |  |  | Cd Min: | 0.14809 | at alpha= | 13.5 | deg
Mach: | 0 |  |  | Cl=0 at alpha= | 0.10476 | deg
|  |  |  | @ Cl=0.1, Cd= | 0.039846
|  |  |  | @ Cl=0.4, Cd= | 0.048879
|  |  |  | @ Cl=0.6, Cd= | 0.14809
alpha (deg) | Cl | Cd | Cm | Cl/Cd
-12 | -0.4533 | 0.13325 | -0.0307 | -3.4019
-11.5 | -0.4875 | 0.13061 | -0.0277 | -3.7325
-11 | -0.4635 | 0.12387 | -0.0237 | -3.7418
-10.5 | -0.4619 | 0.11883 | -0.0197 | -3.8871
-10 | -0.4643 | 0.11381 | -0.0155 | -4.0796
-9.5 | -0.467 | 0.10884 | -0.0111 | -4.2907
-9 | -0.4656 | 0.10372 | -0.0066 | -4.489
-8 | -0.8405 | 0.07841 | -0.0026 | -10.7193
-7.5 | -0.879 | 0.06539 | 0.0057 | -13.4424
-7 | -0.8809 | 0.05789 | 0.0139 | -15.2168
-6.5 | -0.8633 | 0.05157 | 0.0195 | -16.7404
-6 | -0.8375 | 0.04609 | 0.0245 | -18.171
-5.5 | -0.8025 | 0.04137 | 0.0286 | -19.3981
-5 | -0.7538 | 0.03749 | 0.0303 | -20.1067
-4.5 | -0.18 | 0.04065 | -0.0383 | -4.428
-4 | -0.1651 | 0.03969 | -0.0342 | -4.1597
-3.5 | -0.1482 | 0.03894 | -0.0301 | -3.8059
-3 | -0.1298 | 0.03837 | -0.026 | -3.3829
-2.5 | -0.1101 | 0.03793 | -0.0219 | -2.9027
-2 | -0.0897 | 0.03763 | -0.0178 | -2.3837
-1.5 | -0.0687 | 0.03743 | -0.0137 | -1.8354
-1 | -0.0473 | 0.03733 | -0.0096 | -1.2671
-0.5 | -0.0258 | 0.03733 | -0.0055 | -0.69113
0 | -0.0044 | 0.03744 | -0.0013 | -0.11752
0.5 | 0.0166 | 0.03764 | 0.0028 | 0.44102
1 | 0.0372 | 0.03795 | 0.0069 | 0.98024
1.5 | 0.0571 | 0.03836 | 0.011 | 1.4885
2 | 0.0761 | 0.03889 | 0.0151 | 1.9568
2.5 | 0.0939 | 0.03955 | 0.0192 | 2.3742
3 | 0.1104 | 0.04035 | 0.0232 | 2.7361
3.5 | 0.1253 | 0.04132 | 0.0272 | 3.0324
4 | 0.1383 | 0.04248 | 0.0311 | 3.2556
4.5 | 0.1492 | 0.04386 | 0.0348 | 3.4017
5 | 0.3019 | 0.04842 | 0.011 | 6.235
5.5 | 0.4536 | 0.04913 | -0.0055 | 9.2326
6 | 0.6706 | 0.0347 | -0.0125 | 19.3256
6.5 | 0.8746 | 0.03711 | -0.0255 | 23.5678
7 | 0.9356 | 0.04108 | -0.0256 | 22.7751
7.5 | 0.9778 | 0.04581 | -0.0232 | 21.3447
8 | 0.995 | 0.05089 | -0.0165 | 19.552
8.5 | 0.9969 | 0.0561 | -0.0082 | 17.7701
9 | 0.9821 | 0.062 | 0.0017 | 15.8403
9.5 | 0.9584 | 0.06815 | 0.0118 | 14.0631
10 | 0.9333 | 0.07427 | 0.0213 | 12.5663
10.5 | 0.8295 | 0.07692 | 0.0397 | 10.7839
11 | 0.7501 | 0.08251 | 0.0504 | 9.091
11.5 | 0.6473 | 0.09391 | 0.0525 | 6.8928
12 | 0.4899 | 0.12785 | 0.0256 | 3.8318
12.5 | 0.4945 | 0.13446 | 0.0261 | 3.6777
13 | 0.509 | 0.14174 | 0.0264 | 3.5911
13.5 | 0.5109 | 0.14809 | 0.0261 | 3.4499

## 3. Re 50k Mach 0.10 (1)
BIGFOIL.COM POLAR EXPORT
NACA67-114 a=0.2
NACA67-114 a=0.2 |  |  |  | Cl Max: | 0.938 | at alpha= | 12 | deg
JavaFoil+Calcfoil stall+Eppler ext transition |  |  |  | L/D Max: | 28.067 | at alpha= | 5 | deg
Re: | 50000 |  |  | Cd Min: | 0.0188 | at alpha= | -0.5 | deg
Mach: | 0.1 |  |  | Cl=0 at alpha= | -0.54237 | deg
|  |  |  | @ Cl=0.1, Cd= | 0.018888
|  |  |  | @ Cl=0.4, Cd= | 0.019749
|  |  |  | @ Cl=0.6, Cd= | 0.022672
alpha (deg) | Cl | Cd | Cm | Cl/Cd
-18 | -0.721 | 0.30855 | 0.01 | -2.336
-17.5 | -0.74 | 0.28375 | 0.01 | -2.609
-17 | -0.759 | 0.26948 | 0.009 | -2.817
-16.5 | -0.776 | 0.25417 | 0.009 | -3.055
-16 | -0.792 | 0.22967 | 0.009 | -3.45
-15.5 | -0.807 | 0.21581 | 0.009 | -3.737
-15 | -0.819 | 0.2002 | 0.008 | -4.089
-14.5 | -0.829 | 0.18191 | 0.008 | -4.555
-14 | -0.836 | 0.16814 | 0.008 | -4.971
-13.5 | -0.84 | 0.15304 | 0.007 | -5.491
-13 | -0.842 | 0.14338 | 0.007 | -5.871
-12.5 | -0.84 | 0.13438 | 0.007 | -6.251
-12 | -0.835 | 0.1238 | 0.006 | -6.744
-11.5 | -0.826 | 0.11355 | 0.006 | -7.277
-11 | -0.814 | 0.1045 | 0.006 | -7.791
-10.5 | -0.798 | 0.09784 | 0.005 | -8.161
-10 | -0.779 | 0.09098 | 0.005 | -8.565
-9.5 | -0.757 | 0.08361 | 0.004 | -9.048
-9 | -0.731 | 0.07769 | 0.004 | -9.404
-8.5 | -0.702 | 0.07151 | 0.004 | -9.812
-8 | -0.67 | 0.06644 | 0.003 | -10.08
-7.5 | -0.635 | 0.06227 | 0.003 | -10.201
-7 | -0.598 | 0.05728 | 0.003 | -10.443
-6.5 | -0.559 | 0.05411 | 0.002 | -10.326
-6 | -0.518 | 0.05061 | 0.002 | -10.227
-5.5 | -0.475 | 0.04766 | 0.001 | -9.96
-5 | -0.43 | 0.04507 | 0.001 | -9.546
-4.5 | -0.385 | 0.04279 | 0 | -8.987
-4 | -0.338 | 0.04063 | 0 | -8.325
-3.5 | -0.353 | 0.02076 | -0.001 | -17.009
-3 | -0.294 | 0.02039 | -0.002 | -14.439
-2.5 | -0.229 | 0.01926 | -0.003 | -11.893
-2 | -0.171 | 0.01908 | -0.005 | -8.957
-1.5 | -0.113 | 0.01896 | -0.006 | -5.938
-1 | -0.054 | 0.01886 | -0.007 | -2.864
-0.5 | 0.005 | 0.0188 | -0.008 | 0.248
0 | 0.063 | 0.01885 | -0.009 | 3.366
0.5 | 0.122 | 0.01891 | -0.01 | 6.46
1 | 0.181 | 0.01903 | -0.011 | 9.502
1.5 | 0.239 | 0.01917 | -0.012 | 12.466
2 | 0.297 | 0.01935 | -0.013 | 15.356
2.5 | 0.355 | 0.01954 | -0.014 | 18.173
3 | 0.413 | 0.01981 | -0.015 | 20.83
3.5 | 0.47 | 0.02012 | -0.016 | 23.351
4 | 0.539 | 0.02199 | -0.018 | 24.533
4.5 | 0.596 | 0.02263 | -0.019 | 26.338
5 | 0.651 | 0.02321 | -0.02 | 28.067
5.5 | 0.582 | 0.04617 | -0.011 | 12.606
6 | 0.625 | 0.04913 | -0.011 | 12.726
6.5 | 0.667 | 0.05201 | -0.011 | 12.822
7 | 0.707 | 0.05521 | -0.012 | 12.798
7.5 | 0.744 | 0.05942 | -0.011 | 12.512
8 | 0.779 | 0.06382 | -0.011 | 12.201
8.5 | 0.812 | 0.06874 | -0.011 | 11.81
9 | 0.842 | 0.07367 | -0.011 | 11.435
9.5 | 0.87 | 0.0791 | -0.012 | 11
10 | 0.894 | 0.08524 | -0.012 | 10.49
10.5 | 0.912 | 0.09186 | -0.012 | 9.924
11 | 0.925 | 0.09841 | -0.012 | 9.397
11.5 | 0.934 | 0.10962 | -0.013 | 8.517
12 | 0.938 | 0.11898 | -0.013 | 7.885
12.5 | 0.938 | 0.12908 | -0.013 | 7.27
13 | 0.935 | 0.13834 | -0.014 | 6.756
13.5 | 0.927 | 0.14947 | -0.014 | 6.201
14 | 0.916 | 0.15994 | -0.014 | 5.724
14.5 | 0.901 | 0.17704 | -0.015 | 5.089
15 | 0.883 | 0.18968 | -0.015 | 4.657
15.5 | 0.863 | 0.19993 | -0.015 | 4.318
16 | 0.841 | 0.22582 | -0.016 | 3.725
16.5 | 0.817 | 0.23703 | -0.016 | 3.447
17 | 0.792 | 0.24802 | -0.016 | 3.192

## 4. Re 50k Mach 0.10 (2)
BIGFOIL.COM POLAR EXPORT
NACA67-114 a=0.2
NACA67-114 a=0.2 |  |  |  | Cl Max: | 0.9948 | at alpha= | 8 | deg
XFOIL ncrit=9 |  |  |  | L/D Max: | 23.4497 | at alpha= | 6.5 | deg
Re: | 50000 |  |  | Cd Min: | 0.14206 | at alpha= | 13 | deg
Mach: | 0.1 |  |  | Cl=0 at alpha= | 0.10613 | deg
|  |  |  | @ Cl=0.1, Cd= | 0.040008
|  |  |  | @ Cl=0.4, Cd= | 0.048734
|  |  |  | @ Cl=0.6, Cd= | 0.14206
alpha (deg) | Cl | Cd | Cm | Cl/Cd
-12 | -0.4536 | 0.13398 | -0.0307 | -3.3856
-11.5 | -0.4891 | 0.13145 | -0.0277 | -3.7208
-11 | -0.464 | 0.12459 | -0.0237 | -3.7242
-10.5 | -0.461 | 0.11943 | -0.0197 | -3.86
-10 | -0.4634 | 0.11436 | -0.0156 | -4.0521
-9.5 | -0.4668 | 0.10939 | -0.0112 | -4.2673
-8.5 | -0.7177 | 0.08556 | -0.0162 | -8.3883
-7.5 | -0.8739 | 0.06586 | 0.0043 | -13.2691
-7 | -0.8814 | 0.05867 | 0.0132 | -15.023
-6.5 | -0.8648 | 0.05226 | 0.0188 | -16.548
-6 | -0.8404 | 0.04669 | 0.024 | -17.9996
-5.5 | -0.8069 | 0.04195 | 0.0285 | -19.2348
-5 | -0.7585 | 0.03788 | 0.0302 | -20.0238
-4.5 | -0.1809 | 0.04087 | -0.0384 | -4.4262
-4 | -0.166 | 0.03988 | -0.0344 | -4.1625
-3.5 | -0.149 | 0.03912 | -0.0303 | -3.8088
-3 | -0.1305 | 0.03853 | -0.0261 | -3.387
-2.5 | -0.1107 | 0.03809 | -0.022 | -2.9063
-2 | -0.0902 | 0.03778 | -0.0179 | -2.3875
-1.5 | -0.0691 | 0.03758 | -0.0137 | -1.8387
-1 | -0.0476 | 0.03748 | -0.0096 | -1.27
-0.5 | -0.026 | 0.03748 | -0.0055 | -0.6937
0 | -0.0045 | 0.03759 | -0.0014 | -0.11971
0.5 | 0.0167 | 0.03779 | 0.0028 | 0.44192
1 | 0.0373 | 0.03811 | 0.0069 | 0.97875
1.5 | 0.0573 | 0.03852 | 0.011 | 1.4875
2 | 0.0764 | 0.03906 | 0.0151 | 1.956
2.5 | 0.0944 | 0.03973 | 0.0192 | 2.376
3 | 0.1109 | 0.04055 | 0.0233 | 2.7349
3.5 | 0.1259 | 0.04153 | 0.0273 | 3.0315
4 | 0.1389 | 0.04272 | 0.0312 | 3.2514
4.5 | 0.1499 | 0.04412 | 0.0349 | 3.3976
5 | 0.3179 | 0.04889 | 0.0084 | 6.5024
5.5 | 0.4862 | 0.04857 | -0.0092 | 10.0103
6 | 0.7267 | 0.03237 | -0.0102 | 22.4498
6.5 | 0.8796 | 0.03751 | -0.0251 | 23.4497
7 | 0.94 | 0.04163 | -0.0251 | 22.5799
7.5 | 0.9801 | 0.04648 | -0.0223 | 21.0865
8 | 0.9948 | 0.05162 | -0.0152 | 19.2716
8.5 | 0.9935 | 0.05688 | -0.0066 | 17.4666
9 | 0.9759 | 0.06267 | 0.0036 | 15.572
9.5 | 0.949 | 0.06867 | 0.014 | 13.8197
10 | 0.9324 | 0.0754 | 0.0221 | 12.366
10.5 | 0.8222 | 0.07728 | 0.0412 | 10.6392
11 | 0.7355 | 0.0832 | 0.0515 | 8.8401
11.5 | 0.6806 | 0.09218 | 0.0547 | 7.3834
12 | 0.4892 | 0.12839 | 0.0258 | 3.8103
12.5 | 0.4935 | 0.13497 | 0.0263 | 3.6564
13 | 0.5057 | 0.14206 | 0.0265 | 3.5598

## 5. Re 50k Mach 0.25 (1)
BIGFOIL.COM POLAR EXPORT
NACA67-114 a=0.2
NACA67-114 a=0.2 |  |  |  | Cl Max: | 0.888 | at alpha= | 10.5 | deg
JavaFoil+Calcfoil stall+Eppler ext transition |  |  |  | L/D Max: | 26.425 | at alpha= | 4.5 | deg
Re: | 50000 |  |  | Cd Min: | 0.01904 | at alpha= | -0.5 | deg
Mach: | 0.25 |  |  | Cl=0 at alpha= | -0.54167 | deg
|  |  |  | @ Cl=0.1, Cd= | 0.019155
|  |  |  | @ Cl=0.4, Cd= | 0.01999
|  |  |  | @ Cl=0.6, Cd= | 0.30967
alpha (deg) | Cl | Cd | Cm | Cl/Cd
-16 | -0.486 | 0.37159 | 0.009 | -1.309
-15.5 | -0.535 | 0.32492 | 0.009 | -1.647
-15 | -0.58 | 0.26423 | 0.009 | -2.196
-14.5 | -0.621 | 0.2362 | 0.008 | -2.631
-14 | -0.658 | 0.22371 | 0.008 | -2.941
-13.5 | -0.69 | 0.19793 | 0.007 | -3.485
-13 | -0.717 | 0.17483 | 0.007 | -4.099
-12.5 | -0.738 | 0.16002 | 0.007 | -4.611
-12 | -0.753 | 0.14306 | 0.006 | -5.267
-11.5 | -0.763 | 0.12952 | 0.006 | -5.892
-11 | -0.767 | 0.11721 | 0.006 | -6.543
-10.5 | -0.765 | 0.1071 | 0.005 | -7.14
-10 | -0.757 | 0.09818 | 0.005 | -7.709
-9.5 | -0.743 | 0.08949 | 0.005 | -8.308
-9 | -0.725 | 0.08183 | 0.004 | -8.858
-8.5 | -0.702 | 0.07496 | 0.004 | -9.358
-8 | -0.674 | 0.06975 | 0.003 | -9.662
-7.5 | -0.642 | 0.06366 | 0.003 | -10.09
-7 | -0.607 | 0.05909 | 0.003 | -10.28
-6.5 | -0.569 | 0.05516 | 0.002 | -10.322
-6 | -0.529 | 0.05171 | 0.002 | -10.223
-5.5 | -0.486 | 0.04849 | 0.001 | -10.015
-5 | -0.441 | 0.04562 | 0.001 | -9.66
-4.5 | -0.394 | 0.04329 | 0 | -9.111
-4 | -0.347 | 0.04109 | 0 | -8.443
-3.5 | -0.299 | 0.03849 | -0.001 | -7.779
-3 | -0.302 | 0.02074 | -0.003 | -14.57
-2.5 | -0.235 | 0.01954 | -0.004 | -12.035
-2 | -0.176 | 0.01935 | -0.005 | -9.073
-1.5 | -0.116 | 0.01922 | -0.006 | -6.017
-1 | -0.055 | 0.01912 | -0.007 | -2.903
-0.5 | 0.005 | 0.01904 | -0.008 | 0.252
0 | 0.065 | 0.01912 | -0.009 | 3.409
0.5 | 0.125 | 0.01918 | -0.01 | 6.545
1 | 0.186 | 0.01928 | -0.011 | 9.633
1.5 | 0.245 | 0.01944 | -0.012 | 12.623
2 | 0.305 | 0.01963 | -0.014 | 15.538
2.5 | 0.365 | 0.01983 | -0.015 | 18.388
3 | 0.424 | 0.0201 | -0.016 | 21.078
3.5 | 0.482 | 0.02044 | -0.017 | 23.591
4 | 0.553 | 0.02244 | -0.018 | 24.66
4.5 | 0.611 | 0.02312 | -0.02 | 26.425
5 | 0.552 | 0.04396 | -0.011 | 12.549
5.5 | 0.596 | 0.04669 | -0.011 | 12.765
6 | 0.639 | 0.04987 | -0.011 | 12.823
6.5 | 0.681 | 0.05262 | -0.012 | 12.942
7 | 0.72 | 0.05644 | -0.012 | 12.748
7.5 | 0.755 | 0.06123 | -0.011 | 12.333
8 | 0.788 | 0.06636 | -0.011 | 11.876
8.5 | 0.818 | 0.07162 | -0.011 | 11.42
9 | 0.844 | 0.07621 | -0.011 | 11.074
9.5 | 0.866 | 0.08314 | -0.012 | 10.411
10 | 0.882 | 0.09144 | -0.012 | 9.642
10.5 | 0.888 | 0.09931 | -0.012 | 8.941
11 | 0.887 | 0.10774 | -0.013 | 8.235
11.5 | 0.879 | 0.11971 | -0.013 | 7.347
12 | 0.864 | 0.13573 | -0.013 | 6.368
12.5 | 0.842 | 0.15086 | -0.013 | 5.581
13 | 0.812 | 0.16344 | -0.014 | 4.971
13.5 | 0.776 | 0.18658 | -0.014 | 4.161
14 | 0.734 | 0.20753 | -0.014 | 3.537
14.5 | 0.686 | 0.2217 | -0.015 | 3.094
15 | 0.633 | 0.26097 | -0.015 | 2.425
15.5 | 0.575 | 0.30967 | -0.015 | 1.858

## 6. Re 50k Mach 0.25 (2)
BIGFOIL.COM POLAR EXPORT
NACA67-114 a=0.2
NACA67-114 a=0.2 |  |  |  | Cl Max: | 0.9876 | at alpha= | 8 | deg
XFOIL ncrit=9 |  |  |  | L/D Max: | 22.7507 | at alpha= | 6.5 | deg
Re: | 50000 |  |  | Cd Min: | 0.14411 | at alpha= | 13 | deg
Mach: | 0.25 |  |  | Cl=0 at alpha= | 0.11238 | deg
|  |  |  | @ Cl=0.1, Cd= | 0.040918
|  |  |  | @ Cl=0.4, Cd= | 0.049145
|  |  |  | @ Cl=0.6, Cd= | 0.14411
alpha (deg) | Cl | Cd | Cm | Cl/Cd
-11.5 | -0.463 | 0.13285 | -0.0274 | -3.4851
-11 | -0.4705 | 0.12874 | -0.0235 | -3.6547
-10.5 | -0.4575 | 0.12265 | -0.0198 | -3.7301
-10 | -0.4597 | 0.11734 | -0.016 | -3.9177
-9.5 | -0.4677 | 0.11251 | -0.0117 | -4.157
-9 | -0.4738 | 0.10754 | -0.0071 | -4.4058
-8.5 | -0.7434 | 0.08314 | -0.0227 | -8.9415
-7.5 | -0.8435 | 0.06855 | -0.0034 | -12.3049
-7 | -0.8591 | 0.06159 | 0.0051 | -13.9487
-6.5 | -0.8705 | 0.05594 | 0.0149 | -15.5613
-6 | -0.8525 | 0.04994 | 0.0209 | -17.0705
-5.5 | -0.8268 | 0.0449 | 0.0267 | -18.4143
-5 | -0.7834 | 0.04016 | 0.0293 | -19.507
-4 | -0.1705 | 0.04094 | -0.0352 | -4.1646
-3.5 | -0.1532 | 0.0401 | -0.031 | -3.8204
-3 | -0.1343 | 0.03945 | -0.0268 | -3.4043
-2.5 | -0.1141 | 0.03897 | -0.0226 | -2.9279
-2 | -0.093 | 0.03863 | -0.0183 | -2.4075
-1.5 | -0.0712 | 0.03841 | -0.0141 | -1.8537
-1 | -0.0492 | 0.0383 | -0.0099 | -1.2846
-0.5 | -0.027 | 0.0383 | -0.0057 | -0.70496
0 | -0.0049 | 0.03842 | -0.0015 | -0.12754
0.5 | 0.0169 | 0.03864 | 0.0027 | 0.43737
1 | 0.0381 | 0.03898 | 0.0069 | 0.97742
1.5 | 0.0586 | 0.03943 | 0.0111 | 1.4862
2 | 0.0782 | 0.04001 | 0.0153 | 1.9545
2.5 | 0.0966 | 0.04074 | 0.0194 | 2.3711
3 | 0.1136 | 0.04163 | 0.0235 | 2.7288
3.5 | 0.1289 | 0.0427 | 0.0276 | 3.0187
4 | 0.1421 | 0.044 | 0.0314 | 3.2295
5 | 0.3703 | 0.05026 | 0.0015 | 7.3677
5.5 | 0.6316 | 0.04045 | -0.0179 | 15.6143
6 | 0.7546 | 0.0348 | -0.0096 | 21.6839
6.5 | 0.9098 | 0.03999 | -0.0239 | 22.7507
7 | 0.9587 | 0.04469 | -0.0217 | 21.4522
7.5 | 0.9871 | 0.05003 | -0.0169 | 19.7302
8 | 0.9876 | 0.05542 | -0.0081 | 17.8203
8.5 | 0.9689 | 0.06069 | 0.0025 | 15.9647
9 | 0.9378 | 0.066 | 0.0138 | 14.2091
9.5 | 0.8957 | 0.07109 | 0.0255 | 12.5995
10 | 0.8484 | 0.07567 | 0.0371 | 11.2118
10.5 | 0.7876 | 0.08036 | 0.0477 | 9.8009
11 | 0.6751 | 0.08925 | 0.0539 | 7.5641
12 | 0.4876 | 0.13144 | 0.0267 | 3.7097
13 | 0.4932 | 0.14411 | 0.0275 | 3.4224

## 7. Re 50k Mach 0.50 (1)
BIGFOIL.COM POLAR EXPORT
NACA67-114 a=0.2
NACA67-114 a=0.2 |  |  |  | Cl Max: | 1.121 | at alpha= | 20 | deg
JavaFoil+Calcfoil stall+Eppler ext transition |  |  |  | L/D Max: | 24.925 | at alpha= | 4 | deg
Re: | 50000 |  |  | Cd Min: | 0.0202 | at alpha= | -0.5 | deg
Mach: | 0.5 |  |  | Cl=0 at alpha= | -0.53731 | deg
|  |  |  | @ Cl=0.1, Cd= | 0.020252
|  |  |  | @ Cl=0.4, Cd= | 0.021183
|  |  |  | @ Cl=0.6, Cd= | 0.046335
alpha (deg) | Cl | Cd | Cm | Cl/Cd
-20 | -1.064 | 0.44159 | 0.021 | -2.41
-19.5 | -1.038 | 0.43541 | 0.02 | -2.384
-19 | -1.012 | 0.43761 | 0.02 | -2.312
-18.5 | -0.985 | 0.42662 | 0.019 | -2.31
-18 | -0.957 | 0.39868 | 0.018 | -2.399
-17.5 | -0.93 | 0.39516 | 0.017 | -2.353
-17 | -0.903 | 0.38487 | 0.017 | -2.347
-16.5 | -0.876 | 0.38697 | 0.016 | -2.265
-16 | -0.85 | 0.37298 | 0.015 | -2.278
-15.5 | -0.823 | 0.36072 | 0.015 | -2.282
-15 | -0.794 | 0.34834 | 0.013 | -2.28
-14.5 | -0.767 | 0.32514 | 0.013 | -2.36
-14 | -0.74 | 0.30765 | 0.012 | -2.406
-13.5 | -0.713 | 0.30263 | 0.011 | -2.357
-13 | -0.686 | 0.29795 | 0.011 | -2.304
-12.5 | -0.658 | 0.28894 | 0.01 | -2.277
-12 | -0.631 | 0.28115 | 0.009 | -2.243
-11.5 | -0.603 | 0.26213 | 0.008 | -2.302
-11 | -0.576 | 0.25581 | 0.008 | -2.253
-10.5 | -0.549 | 0.25315 | 0.007 | -2.169
-10 | -0.521 | 0.23934 | 0.006 | -2.178
-9.5 | -0.494 | 0.22661 | 0.006 | -2.178
-9 | -0.466 | 0.22686 | 0.005 | -2.055
-8.5 | -0.439 | 0.20365 | 0.004 | -2.155
-8 | -0.411 | 0.1672 | 0.003 | -2.458
-7.5 | -0.384 | 0.1651 | 0.003 | -2.323
-7 | -0.568 | 0.07931 | 0.003 | -7.168
-6.5 | -0.578 | 0.0656 | 0.002 | -8.817
-6 | -0.559 | 0.05914 | 0.002 | -9.444
-5.5 | -0.524 | 0.05321 | 0.002 | -9.856
-5 | -0.482 | 0.04921 | 0.001 | -9.801
-4.5 | -0.435 | 0.04592 | 0 | -9.475
-4 | -0.384 | 0.0431 | 0 | -8.918
-3.5 | -0.331 | 0.04076 | -0.001 | -8.126
-3 | -0.336 | 0.02226 | -0.003 | -15.083
-2.5 | -0.269 | 0.02185 | -0.004 | -12.291
-2 | -0.196 | 0.02052 | -0.005 | -9.537
-1.5 | -0.129 | 0.02037 | -0.006 | -6.333
-1 | -0.062 | 0.02024 | -0.008 | -3.06
-0.5 | 0.005 | 0.0202 | -0.009 | 0.265
0 | 0.073 | 0.02022 | -0.01 | 3.598
0.5 | 0.14 | 0.0203 | -0.011 | 6.904
1 | 0.207 | 0.02042 | -0.013 | 10.159
1.5 | 0.274 | 0.02063 | -0.014 | 13.271
2 | 0.34 | 0.02091 | -0.015 | 16.276
2.5 | 0.406 | 0.02121 | -0.016 | 19.166
3 | 0.472 | 0.02152 | -0.018 | 21.931
3.5 | 0.549 | 0.0239 | -0.019 | 22.98
4 | 0.614 | 0.02462 | -0.021 | 24.925
4.5 | 0.559 | 0.04367 | -0.011 | 12.805
5 | 0.607 | 0.04679 | -0.011 | 12.975
5.5 | 0.652 | 0.05046 | -0.012 | 12.913
6 | 0.69 | 0.05441 | -0.012 | 12.677
6.5 | 0.718 | 0.05913 | -0.011 | 12.146
7 | 0.733 | 0.06862 | -0.011 | 10.679
7.5 | 0.717 | 0.08142 | -0.011 | 8.801
8 | 0.469 | 0.15955 | -0.011 | 2.941
8.5 | 0.496 | 0.18962 | -0.011 | 2.618
9 | 0.524 | 0.18105 | -0.012 | 2.892
9.5 | 0.551 | 0.231 | -0.014 | 2.387
10 | 0.578 | 0.2337 | -0.015 | 2.475
10.5 | 0.606 | 0.23045 | -0.016 | 2.628
11 | 0.634 | 0.25758 | -0.018 | 2.46
11.5 | 0.661 | 0.25931 | -0.018 | 2.547
12 | 0.687 | 0.26434 | -0.019 | 2.601
12.5 | 0.714 | 0.2826 | -0.02 | 2.528
13 | 0.743 | 0.32417 | -0.022 | 2.291
13.5 | 0.769 | 0.32773 | -0.022 | 2.348
14 | 0.796 | 0.33142 | -0.023 | 2.402
14.5 | 0.823 | 0.3531 | -0.024 | 2.33
15 | 0.849 | 0.36312 | -0.024 | 2.339
15.5 | 0.878 | 0.37036 | -0.027 | 2.371
16 | 0.905 | 0.38245 | -0.027 | 2.365
16.5 | 0.931 | 0.37992 | -0.028 | 2.45
17 | 0.957 | 0.39787 | -0.029 | 2.406
17.5 | 0.984 | 0.40651 | -0.03 | 2.422
18 | 1.013 | 0.40689 | -0.032 | 2.489
18.5 | 1.039 | 0.42148 | -0.032 | 2.465
19 | 1.065 | 0.42966 | -0.033 | 2.479
19.5 | 1.091 | 0.454 | -0.034 | 2.404
20 | 1.121 | 0.45704 | -0.036 | 2.452

## 8. Re 50k Mach 0.50 (2)
BIGFOIL.COM POLAR EXPORT
NACA67-114 a=0.2
NACA67-114 a=0.2 |  |  |  | Cl Max: | 0.9369 | at alpha= | 6.5 | deg
XFOIL ncrit=9 |  |  |  | L/D Max: | 20.4475 | at alpha= | 6 | deg
Re: | 50000 |  |  | Cd Min: | 0.13556 | at alpha= | -10.5 | deg
Mach: | 0.5 |  |  | Cl=0 at alpha= | 0.1473 | deg
|  |  |  | @ Cl=0.1, Cd= | 0.044998
|  |  |  | @ Cl=0.4, Cd= | 0.053239
|  |  |  | @ Cl=0.6, Cd= | 0.12734
alpha (deg) | Cl | Cd | Cm | Cl/Cd
-10.5 | -0.454 | 0.13556 | -0.0206 | -3.3491
-10 | -0.4625 | 0.13031 | -0.0176 | -3.5492
-9 | -0.5445 | 0.1045 | -0.035 | -5.2105
-8.5 | -0.5819 | 0.09408 | -0.038 | -6.1852
-8 | -0.6624 | 0.08494 | -0.0371 | -7.7984
-7.5 | -0.6934 | 0.07806 | -0.0313 | -8.8829
-7 | -0.748 | 0.07267 | -0.021 | -10.2931
-6.5 | -0.7947 | 0.067 | -0.0102 | -11.8612
-6 | -0.8259 | 0.06126 | 0.0003 | -13.4819
-5.5 | -0.8403 | 0.05558 | 0.0101 | -15.1187
-5 | -0.8384 | 0.0501 | 0.019 | -16.7345
-4.5 | -0.8173 | 0.04504 | 0.0263 | -18.1461
-4 | -0.7664 | 0.04036 | 0.0297 | -18.9891
-3.5 | -0.1705 | 0.04453 | -0.0343 | -3.8289
-3 | -0.1502 | 0.04357 | -0.0297 | -3.4473
-2.5 | -0.1281 | 0.04287 | -0.0251 | -2.9881
-2 | -0.1048 | 0.04239 | -0.0204 | -2.4723
-1.5 | -0.0808 | 0.04208 | -0.0158 | -1.9202
-1 | -0.0563 | 0.04193 | -0.0111 | -1.3427
-0.5 | -0.0316 | 0.04193 | -0.0065 | -0.75364
0 | -0.0071 | 0.04208 | -0.0019 | -0.16873
0.5 | 0.017 | 0.04238 | 0.0027 | 0.40113
1 | 0.0405 | 0.04283 | 0.0072 | 0.9456
1.5 | 0.0631 | 0.04344 | 0.0117 | 1.4526
2 | 0.0846 | 0.04424 | 0.0162 | 1.9123
2.5 | 0.1047 | 0.04523 | 0.0205 | 2.3148
3 | 0.1231 | 0.04646 | 0.0248 | 2.6496
3.5 | 0.1395 | 0.04795 | 0.0289 | 2.9093
4 | 0.2928 | 0.05195 | 0.006 | 5.6362
4.5 | 0.425 | 0.05354 | -0.0069 | 7.938
5 | 0.6546 | 0.03915 | -0.0094 | 16.7203
5.5 | 0.7642 | 0.03861 | -0.0016 | 19.7928
6 | 0.9275 | 0.04536 | -0.0139 | 20.4475
6.5 | 0.9369 | 0.05042 | -0.0052 | 18.5819
7 | 0.936 | 0.05595 | 0.0038 | 16.7292
7.5 | 0.8979 | 0.06082 | 0.0165 | 14.7632
8 | 0.845 | 0.0653 | 0.0296 | 12.9403
8.5 | 0.7896 | 0.0708 | 0.0399 | 11.1525
9 | 0.7365 | 0.07757 | 0.0468 | 9.4946
9.5 | 0.689 | 0.08555 | 0.0505 | 8.0538
10 | 0.6036 | 0.09889 | 0.0458 | 6.1038
10.5 | 0.5779 | 0.10877 | 0.0445 | 5.313
11 | 0.568 | 0.1172 | 0.045 | 4.8464
11.5 | 0.539 | 0.12734 | 0.0421 | 4.2328

## 9. Re 100k Mach 0.00 (1)
BIGFOIL.COM POLAR EXPORT
NACA67-114 a=0.2
NACA67-114 a=0.2 |  |  |  | Cl Max: | 0.95 | at alpha= | 12.5 | deg
JavaFoil+Calcfoil stall+Eppler ext transition |  |  |  | L/D Max: | 35.486 | at alpha= | 5.5 | deg
Re: | 100000 |  |  | Cd Min: | 0.01363 | at alpha= | -0.5 | deg
Mach: | 0 |  |  | Cl=0 at alpha= | -0.54237 | deg
|  |  |  | @ Cl=0.1, Cd= | 0.013721
|  |  |  | @ Cl=0.4, Cd= | 0.014411
|  |  |  | @ Cl=0.6, Cd= | 0.018742
alpha (deg) | Cl | Cd | Cm | Cl/Cd
-18.5 | -0.75 | 0.25609 | 0.011 | -2.927
-18 | -0.768 | 0.2313 | 0.01 | -3.32
-17.5 | -0.784 | 0.2229 | 0.01 | -3.518
-17 | -0.799 | 0.21385 | 0.01 | -3.738
-16.5 | -0.813 | 0.20095 | 0.009 | -4.048
-16 | -0.826 | 0.18572 | 0.009 | -4.447
-15.5 | -0.837 | 0.17522 | 0.009 | -4.775
-15 | -0.845 | 0.15995 | 0.008 | -5.286
-14.5 | -0.852 | 0.1521 | 0.008 | -5.601
-14 | -0.856 | 0.13957 | 0.008 | -6.133
-13.5 | -0.858 | 0.1297 | 0.007 | -6.612
-13 | -0.856 | 0.12168 | 0.007 | -7.037
-12.5 | -0.852 | 0.11543 | 0.007 | -7.379
-12 | -0.844 | 0.10581 | 0.006 | -7.979
-11.5 | -0.834 | 0.09725 | 0.006 | -8.571
-11 | -0.819 | 0.09047 | 0.006 | -9.057
-10.5 | -0.802 | 0.08419 | 0.005 | -9.528
-10 | -0.781 | 0.07869 | 0.005 | -9.93
-9.5 | -0.758 | 0.0738 | 0.005 | -10.267
-9 | -0.731 | 0.06865 | 0.004 | -10.647
-8.5 | -0.701 | 0.06409 | 0.004 | -10.945
-8 | -0.669 | 0.05973 | 0.004 | -11.199
-7.5 | -0.634 | 0.05579 | 0.003 | -11.366
-7 | -0.597 | 0.05201 | 0.003 | -11.475
-6.5 | -0.557 | 0.04895 | 0.002 | -11.385
-6 | -0.516 | 0.0459 | 0.002 | -11.243
-5.5 | -0.473 | 0.04317 | 0.001 | -10.956
-5 | -0.429 | 0.04075 | 0.001 | -10.526
-4.5 | -0.384 | 0.03851 | 0 | -9.966
-4 | -0.41 | 0.01733 | 0 | -23.656
-3.5 | -0.352 | 0.01694 | -0.001 | -20.782
-3 | -0.293 | 0.01655 | -0.002 | -17.729
-2.5 | -0.228 | 0.014 | -0.003 | -16.304
-2 | -0.17 | 0.01386 | -0.005 | -12.294
-1.5 | -0.112 | 0.01377 | -0.006 | -8.147
-1 | -0.054 | 0.01368 | -0.007 | -3.935
-0.5 | 0.005 | 0.01363 | -0.008 | 0.341
0 | 0.063 | 0.01369 | -0.009 | 4.619
0.5 | 0.122 | 0.01374 | -0.01 | 8.864
1 | 0.18 | 0.01382 | -0.011 | 13.043
1.5 | 0.238 | 0.01394 | -0.012 | 17.089
2 | 0.296 | 0.01411 | -0.013 | 20.989
2.5 | 0.354 | 0.01425 | -0.014 | 24.825
3 | 0.411 | 0.01445 | -0.015 | 28.465
3.5 | 0.468 | 0.0147 | -0.016 | 31.871
4 | 0.538 | 0.0181 | -0.018 | 29.712
4.5 | 0.594 | 0.01868 | -0.019 | 31.808
5 | 0.65 | 0.01926 | -0.02 | 33.722
5.5 | 0.704 | 0.01983 | -0.021 | 35.486
6 | 0.624 | 0.04444 | -0.012 | 14.033
6.5 | 0.665 | 0.04727 | -0.012 | 14.074
7 | 0.707 | 0.04965 | -0.013 | 14.232
7.5 | 0.743 | 0.05367 | -0.012 | 13.838
8 | 0.778 | 0.05785 | -0.012 | 13.447
8.5 | 0.811 | 0.06195 | -0.012 | 13.091
9 | 0.842 | 0.06576 | -0.012 | 12.8
9.5 | 0.87 | 0.07012 | -0.012 | 12.407
10 | 0.895 | 0.07574 | -0.012 | 11.816
10.5 | 0.914 | 0.08135 | -0.012 | 11.233
11 | 0.929 | 0.08666 | -0.013 | 10.717
11.5 | 0.94 | 0.09567 | -0.013 | 9.821
12 | 0.947 | 0.10255 | -0.013 | 9.231
12.5 | 0.95 | 0.11057 | -0.014 | 8.588
13 | 0.949 | 0.11611 | -0.014 | 8.169
13.5 | 0.944 | 0.12694 | -0.014 | 7.438
14 | 0.936 | 0.13395 | -0.014 | 6.989
14.5 | 0.925 | 0.14285 | -0.015 | 6.477
15 | 0.912 | 0.1577 | -0.015 | 5.78
15.5 | 0.895 | 0.1664 | -0.015 | 5.38
16 | 0.877 | 0.17628 | -0.016 | 4.975
16.5 | 0.857 | 0.19287 | -0.016 | 4.443
17 | 0.835 | 0.20054 | -0.016 | 4.165
17.5 | 0.813 | 0.21721 | -0.017 | 3.741

## 10. Re 100k Mach 0.00 (2)
BIGFOIL.COM POLAR EXPORT
NACA67-114 a=0.2
NACA67-114 a=0.2 |  |  |  | Cl Max: | 1.0361 | at alpha= | 9 | deg
XFOIL ncrit=9 |  |  |  | L/D Max: | 33.0424 | at alpha= | 5 | deg
Re: | 100000 |  |  | Cd Min: | 0.14051 | at alpha= | 14 | deg
Mach: | 0 |  |  | Cl=0 at alpha= | 0.10613 | deg
|  |  |  | @ Cl=0.1, Cd= | 0.035659
|  |  |  | @ Cl=0.4, Cd= | 0.037066
|  |  |  | @ Cl=0.6, Cd= | 0.14051
alpha (deg) | Cl | Cd | Cm | Cl/Cd
-7 | -0.9061 | 0.04895 | 0.0217 | -18.5107
-6.5 | -0.8796 | 0.04297 | 0.0263 | -20.4701
-6 | -0.851 | 0.03859 | 0.0313 | -22.0523
-5.5 | -0.814 | 0.03493 | 0.0352 | -23.3038
-5 | -0.7686 | 0.0313 | 0.0365 | -24.5559
-4.5 | -0.7202 | 0.02886 | 0.038 | -24.955
-4 | -0.6757 | 0.02721 | 0.0399 | -24.8328
-3.5 | -0.6382 | 0.02532 | 0.0428 | -25.2054
-2.5 | -0.1109 | 0.03499 | -0.0214 | -3.1695
-2 | -0.0904 | 0.03466 | -0.0174 | -2.6082
-1.5 | -0.0692 | 0.03444 | -0.0135 | -2.0093
-1 | -0.0477 | 0.03435 | -0.0095 | -1.3886
-0.5 | -0.026 | 0.03437 | -0.0055 | -0.75647
0 | -0.0045 | 0.0345 | -0.0015 | -0.13043
0.5 | 0.0167 | 0.03475 | 0.0025 | 0.48058
1 | 0.0374 | 0.03512 | 0.0064 | 1.0649
1.5 | 0.0952 | 0.03562 | 0.0027 | 2.6727
2 | 0.1907 | 0.03639 | -0.008 | 5.2405
2.5 | 0.2724 | 0.03696 | -0.0153 | 7.3701
3 | 0.3536 | 0.0372 | -0.0215 | 9.5054
3.5 | 0.4333 | 0.03697 | -0.0267 | 11.7203
4 | 0.6693 | 0.02996 | -0.0528 | 22.3398
4.5 | 0.7408 | 0.02561 | -0.0509 | 28.9262
5 | 0.795 | 0.02406 | -0.0432 | 33.0424
5.5 | 0.8066 | 0.02635 | -0.0356 | 30.611
6 | 0.836 | 0.02824 | -0.0312 | 29.6034
6.5 | 0.8833 | 0.03057 | -0.03 | 28.8943
7 | 0.9377 | 0.03343 | -0.0299 | 28.0497
7.5 | 0.9914 | 0.03772 | -0.0297 | 26.2831
8 | 1.0174 | 0.0411 | -0.0243 | 24.7543
8.5 | 1.0353 | 0.04589 | -0.0179 | 22.5605
9 | 1.0361 | 0.05181 | -0.0092 | 19.9981
9.5 | 1.024 | 0.05766 | 0.0005 | 17.7593
10 | 1.0002 | 0.06324 | 0.0111 | 15.8159
10.5 | 0.9323 | 0.07039 | 0.0274 | 13.2448
11.5 | 0.6723 | 0.07346 | 0.0555 | 9.1519
12 | 0.5663 | 0.08943 | 0.0532 | 6.3323
12.5 | 0.5752 | 0.11676 | 0.0458 | 4.9263
13 | 0.5388 | 0.12588 | 0.0412 | 4.2803
13.5 | 0.5343 | 0.13402 | 0.039 | 3.9867
14 | 0.583 | 0.14051 | 0.0437 | 4.1492

## 11. Re 100k Mach 0.10 (1)
BIGFOIL.COM POLAR EXPORT
NACA67-114 a=0.2
NACA67-114 a=0.2 |  |  |  | Cl Max: | 0.938 | at alpha= | 12 | deg
JavaFoil+Calcfoil stall+Eppler ext transition |  |  |  | L/D Max: | 35.47 | at alpha= | 5.5 | deg
Re: | 100000 |  |  | Cd Min: | 0.01367 | at alpha= | -0.5 | deg
Mach: | 0.1 |  |  | Cl=0 at alpha= | -0.54237 | deg
|  |  |  | @ Cl=0.1, Cd= | 0.013741
|  |  |  | @ Cl=0.4, Cd= | 0.01445
|  |  |  | @ Cl=0.6, Cd= | 0.018792
alpha (deg) | Cl | Cd | Cm | Cl/Cd
-18 | -0.721 | 0.25882 | 0.01 | -2.785
-17.5 | -0.74 | 0.23933 | 0.01 | -3.094
-17 | -0.759 | 0.22129 | 0.01 | -3.43
-16.5 | -0.777 | 0.208 | 0.009 | -3.733
-16 | -0.792 | 0.19364 | 0.009 | -4.093
-15.5 | -0.807 | 0.17833 | 0.009 | -4.523
-15 | -0.819 | 0.16965 | 0.008 | -4.827
-14.5 | -0.829 | 0.15545 | 0.008 | -5.331
-14 | -0.836 | 0.14349 | 0.008 | -5.826
-13.5 | -0.84 | 0.13204 | 0.007 | -6.365
-13 | -0.842 | 0.1231 | 0.007 | -6.839
-12.5 | -0.84 | 0.11649 | 0.007 | -7.212
-12 | -0.835 | 0.10697 | 0.006 | -7.806
-11.5 | -0.826 | 0.10038 | 0.006 | -8.233
-11 | -0.814 | 0.09309 | 0.006 | -8.747
-10.5 | -0.799 | 0.08629 | 0.005 | -9.255
-10 | -0.779 | 0.08042 | 0.005 | -9.69
-9.5 | -0.757 | 0.07419 | 0.005 | -10.198
-9 | -0.731 | 0.06895 | 0.004 | -10.6
-8.5 | -0.702 | 0.06399 | 0.004 | -10.97
-8 | -0.67 | 0.0598 | 0.004 | -11.206
-7.5 | -0.636 | 0.0559 | 0.003 | -11.37
-7 | -0.599 | 0.0519 | 0.003 | -11.535
-6.5 | -0.559 | 0.04902 | 0.002 | -11.407
-6 | -0.518 | 0.04593 | 0.002 | -11.278
-5.5 | -0.475 | 0.04333 | 0.001 | -10.964
-5 | -0.431 | 0.04086 | 0.001 | -10.541
-4.5 | -0.385 | 0.03862 | 0 | -9.982
-4 | -0.412 | 0.01739 | 0 | -23.693
-3.5 | -0.354 | 0.017 | -0.001 | -20.81
-3 | -0.295 | 0.01659 | -0.003 | -17.774
-2.5 | -0.229 | 0.01405 | -0.004 | -16.331
-2 | -0.171 | 0.0139 | -0.005 | -12.32
-1.5 | -0.113 | 0.01379 | -0.006 | -8.176
-1 | -0.054 | 0.01372 | -0.007 | -3.944
-0.5 | 0.005 | 0.01367 | -0.008 | 0.342
0 | 0.064 | 0.01371 | -0.009 | 4.635
0.5 | 0.122 | 0.01376 | -0.01 | 8.893
1 | 0.181 | 0.01386 | -0.011 | 13.076
1.5 | 0.239 | 0.01398 | -0.012 | 17.128
2 | 0.298 | 0.01413 | -0.013 | 21.061
2.5 | 0.356 | 0.01428 | -0.014 | 24.906
3 | 0.413 | 0.0145 | -0.015 | 28.501
3.5 | 0.471 | 0.01474 | -0.017 | 31.924
4 | 0.54 | 0.01817 | -0.018 | 29.74
4.5 | 0.597 | 0.01876 | -0.019 | 31.831
5 | 0.653 | 0.01935 | -0.02 | 33.73
5.5 | 0.707 | 0.01992 | -0.022 | 35.47
6 | 0.627 | 0.04441 | -0.012 | 14.113
6.5 | 0.668 | 0.04719 | -0.012 | 14.157
7 | 0.709 | 0.04993 | -0.013 | 14.195
7.5 | 0.745 | 0.05399 | -0.012 | 13.798
8 | 0.78 | 0.05804 | -0.012 | 13.436
8.5 | 0.812 | 0.06218 | -0.012 | 13.065
9 | 0.843 | 0.06623 | -0.012 | 12.722
9.5 | 0.87 | 0.07114 | -0.012 | 12.232
10 | 0.894 | 0.07645 | -0.012 | 11.698
10.5 | 0.912 | 0.08211 | -0.013 | 11.103
11 | 0.925 | 0.08859 | -0.013 | 10.44
11.5 | 0.934 | 0.0961 | -0.013 | 9.715
12 | 0.938 | 0.10317 | -0.013 | 9.094
12.5 | 0.938 | 0.11206 | -0.014 | 8.375
13 | 0.935 | 0.1207 | -0.014 | 7.744
13.5 | 0.927 | 0.12898 | -0.014 | 7.187
14 | 0.916 | 0.13786 | -0.015 | 6.642
14.5 | 0.901 | 0.15143 | -0.015 | 5.95
15 | 0.883 | 0.16129 | -0.015 | 5.478
15.5 | 0.863 | 0.16996 | -0.016 | 5.08
16 | 0.841 | 0.18568 | -0.016 | 4.531
16.5 | 0.817 | 0.19475 | -0.016 | 4.196
17 | 0.792 | 0.21437 | -0.016 | 3.694

## 12. Re 100k Mach 0.10 (2)
BIGFOIL.COM POLAR EXPORT
NACA67-114 a=0.2
NACA67-114 a=0.2 |  |  |  | Cl Max: | 1.0337 | at alpha= | 8.5 | deg
XFOIL ncrit=9 |  |  |  | L/D Max: | 32.6016 | at alpha= | 5 | deg
Re: | 100000 |  |  | Cd Min: | 0.1347 | at alpha= | 13.5 | deg
Mach: | 0.1 |  |  | Cl=0 at alpha= | 0.10798 | deg
|  |  |  | @ Cl=0.1, Cd= | 0.03577
|  |  |  | @ Cl=0.4, Cd= | 0.037184
|  |  |  | @ Cl=0.6, Cd= | 0.1347
alpha (deg) | Cl | Cd | Cm | Cl/Cd
-11.5 | -0.5677 | 0.11739 | -0.0421 | -4.836
-11 | -0.5433 | 0.11172 | -0.036 | -4.8631
-10.5 | -0.6106 | 0.10315 | -0.0395 | -5.9195
-10 | -0.6035 | 0.09717 | -0.0346 | -6.2108
-9.5 | -0.6726 | 0.08922 | -0.0331 | -7.5387
-9 | -0.7652 | 0.08515 | -0.0221 | -8.9865
-8.5 | -0.8053 | 0.07919 | -0.0134 | -10.1692
-8 | -0.8708 | 0.07672 | -0.0004 | -11.3504
-6.5 | -0.8816 | 0.04367 | 0.0255 | -20.1878
-6 | -0.8545 | 0.03918 | 0.0308 | -21.8096
-5.5 | -0.818 | 0.03533 | 0.0349 | -23.1531
-5 | -0.7732 | 0.03165 | 0.0363 | -24.4297
-4.5 | -0.7251 | 0.02926 | 0.0381 | -24.7813
-4 | -0.6789 | 0.02737 | 0.0397 | -24.8045
-3.5 | -0.6402 | 0.02555 | 0.0425 | -25.0568
-2.5 | -0.1115 | 0.03514 | -0.0215 | -3.173
-2 | -0.0908 | 0.0348 | -0.0175 | -2.6092
-1.5 | -0.0696 | 0.03459 | -0.0135 | -2.0121
-1 | -0.048 | 0.03449 | -0.0095 | -1.3917
-0.5 | -0.0262 | 0.03451 | -0.0055 | -0.7592
0 | -0.0046 | 0.03465 | -0.0015 | -0.13276
0.5 | 0.0167 | 0.0349 | 0.0025 | 0.47851
1 | 0.0375 | 0.03527 | 0.0064 | 1.0632
1.5 | 0.1025 | 0.03579 | 0.0013 | 2.8639
2 | 0.1986 | 0.03661 | -0.0094 | 5.4247
2.5 | 0.2805 | 0.03715 | -0.0166 | 7.5505
3 | 0.3621 | 0.03733 | -0.0228 | 9.7
3.5 | 0.4423 | 0.03702 | -0.0279 | 11.9476
4 | 0.6417 | 0.03092 | -0.0478 | 20.7536
4.5 | 0.7509 | 0.02499 | -0.0511 | 30.048
5 | 0.7945 | 0.02437 | -0.0422 | 32.6016
5.5 | 0.8075 | 0.02657 | -0.0348 | 30.3914
6 | 0.8385 | 0.02852 | -0.0306 | 29.4004
6.5 | 0.8893 | 0.03101 | -0.03 | 28.6778
7 | 0.9426 | 0.03387 | -0.0295 | 27.8299
7.5 | 0.9948 | 0.03827 | -0.0289 | 25.9943
8 | 1.019 | 0.0418 | -0.0231 | 24.378
8.5 | 1.0337 | 0.04674 | -0.0162 | 22.116
9 | 1.0316 | 0.05263 | -0.0072 | 19.601
9.5 | 1.0167 | 0.05843 | 0.0028 | 17.4003
10 | 0.9896 | 0.06384 | 0.0138 | 15.5013
10.5 | 0.9064 | 0.06923 | 0.0324 | 13.0926
11.5 | 0.5813 | 0.10486 | 0.0416 | 5.5436
12 | 0.5523 | 0.11234 | 0.0422 | 4.9163
12.5 | 0.5697 | 0.11783 | 0.0454 | 4.8349
13 | 0.5351 | 0.12674 | 0.041 | 4.222
13.5 | 0.5348 | 0.1347 | 0.0394 | 3.9703

## 13. Re 100k Mach 0.25 (1)
BIGFOIL.COM POLAR EXPORT
NACA67-114 a=0.2
NACA67-114 a=0.2 |  |  |  | Cl Max: | 0.888 | at alpha= | 10.5 | deg
JavaFoil+Calcfoil stall+Eppler ext transition |  |  |  | L/D Max: | 35.396 | at alpha= | 5.5 | deg
Re: | 100000 |  |  | Cd Min: | 0.01384 | at alpha= | -0.5 | deg
Mach: | 0.25 |  |  | Cl=0 at alpha= | -0.54098 | deg
|  |  |  | @ Cl=0.1, Cd= | 0.013923
|  |  |  | @ Cl=0.4, Cd= | 0.014615
|  |  |  | @ Cl=0.6, Cd= | 0.24927
alpha (deg) | Cl | Cd | Cm | Cl/Cd
-16 | -0.486 | 0.29157 | 0.009 | -1.668
-15.5 | -0.535 | 0.26103 | 0.009 | -2.051
-15 | -0.58 | 0.21697 | 0.009 | -2.675
-14.5 | -0.621 | 0.19787 | 0.008 | -3.14
-14 | -0.658 | 0.18121 | 0.008 | -3.631
-13.5 | -0.69 | 0.16333 | 0.007 | -4.224
-13 | -0.717 | 0.14922 | 0.007 | -4.803
-12.5 | -0.738 | 0.13314 | 0.007 | -5.542
-12 | -0.754 | 0.12153 | 0.006 | -6.2
-11.5 | -0.763 | 0.11058 | 0.006 | -6.902
-11 | -0.767 | 0.10234 | 0.006 | -7.494
-10.5 | -0.765 | 0.0934 | 0.005 | -8.189
-10 | -0.757 | 0.08532 | 0.005 | -8.872
-9.5 | -0.744 | 0.07848 | 0.005 | -9.475
-9 | -0.725 | 0.07247 | 0.004 | -10.004
-8.5 | -0.702 | 0.06664 | 0.004 | -10.532
-8 | -0.674 | 0.06189 | 0.004 | -10.895
-7.5 | -0.643 | 0.05722 | 0.003 | -11.234
-7 | -0.608 | 0.05325 | 0.003 | -11.418
-6.5 | -0.57 | 0.04963 | 0.002 | -11.48
-6 | -0.529 | 0.04677 | 0.002 | -11.312
-5.5 | -0.486 | 0.04377 | 0.001 | -11.101
-5 | -0.441 | 0.04142 | 0.001 | -10.646
-4.5 | -0.395 | 0.03913 | 0 | -10.092
-4 | -0.422 | 0.01771 | 0 | -23.852
-3.5 | -0.363 | 0.0173 | -0.001 | -20.974
-3 | -0.303 | 0.01688 | -0.003 | -17.933
-2.5 | -0.236 | 0.01424 | -0.004 | -16.538
-2 | -0.176 | 0.01409 | -0.005 | -12.475
-1.5 | -0.116 | 0.01399 | -0.006 | -8.279
-1 | -0.056 | 0.01391 | -0.007 | -3.997
-0.5 | 0.005 | 0.01384 | -0.008 | 0.347
0 | 0.065 | 0.0139 | -0.009 | 4.697
0.5 | 0.126 | 0.01394 | -0.01 | 9.015
1 | 0.186 | 0.01404 | -0.011 | 13.251
1.5 | 0.246 | 0.01417 | -0.012 | 17.35
2 | 0.306 | 0.01433 | -0.014 | 21.323
2.5 | 0.365 | 0.01449 | -0.015 | 25.204
3 | 0.424 | 0.0147 | -0.016 | 28.869
3.5 | 0.483 | 0.01499 | -0.017 | 32.239
4 | 0.554 | 0.01856 | -0.019 | 29.874
4.5 | 0.612 | 0.01919 | -0.02 | 31.895
5 | 0.669 | 0.01982 | -0.021 | 33.74
5.5 | 0.723 | 0.02043 | -0.022 | 35.396
6 | 0.64 | 0.04519 | -0.012 | 14.157
6.5 | 0.685 | 0.0471 | -0.014 | 14.545
7 | 0.721 | 0.0511 | -0.013 | 14.108
7.5 | 0.756 | 0.05525 | -0.012 | 13.691
8 | 0.789 | 0.05976 | -0.012 | 13.194
8.5 | 0.818 | 0.06403 | -0.011 | 12.776
9 | 0.844 | 0.06852 | -0.012 | 12.317
9.5 | 0.866 | 0.0746 | -0.012 | 11.605
10 | 0.882 | 0.0801 | -0.012 | 11.009
10.5 | 0.888 | 0.08855 | -0.013 | 10.029
11 | 0.887 | 0.09443 | -0.013 | 9.396
11.5 | 0.88 | 0.10356 | -0.013 | 8.493
12 | 0.864 | 0.11632 | -0.013 | 7.431
12.5 | 0.842 | 0.12886 | -0.014 | 6.534
13 | 0.812 | 0.13976 | -0.014 | 5.813
13.5 | 0.776 | 0.15387 | -0.014 | 5.046
14 | 0.734 | 0.17427 | -0.015 | 4.212
14.5 | 0.686 | 0.19121 | -0.015 | 3.588
15 | 0.633 | 0.20513 | -0.015 | 3.085
15.5 | 0.575 | 0.24927 | -0.015 | 2.308

## 14. Re 100k Mach 0.25 (2)
BIGFOIL.COM POLAR EXPORT
NACA67-114 a=0.2
NACA67-114 a=0.2 |  |  |  | Cl Max: | 1.0186 | at alpha= | 8 | deg
XFOIL ncrit=9 |  |  |  | L/D Max: | 35.9246 | at alpha= | 4.5 | deg
Re: | 100000 |  |  | Cd Min: | 0.13091 | at alpha= | 13 | deg
Mach: | 0.25 |  |  | Cl=0 at alpha= | 0.11468 | deg
|  |  |  | @ Cl=0.1, Cd= | 0.036472
|  |  |  | @ Cl=0.4, Cd= | 0.037759
|  |  |  | @ Cl=0.6, Cd= | 0.13091
alpha (deg) | Cl | Cd | Cm | Cl/Cd
-11.5 | -0.537 | 0.12197 | -0.039 | -4.4027
-11 | -0.5244 | 0.11687 | -0.0345 | -4.487
-10.5 | -0.5646 | 0.10924 | -0.0355 | -5.1684
-10 | -0.5827 | 0.10308 | -0.0338 | -5.6529
-9.5 | -0.6031 | 0.09566 | -0.0318 | -6.3046
-9 | -0.692 | 0.08833 | -0.0294 | -7.8343
-7 | -0.8861 | 0.05464 | 0.0107 | -16.2171
-6.5 | -0.8889 | 0.04752 | 0.021 | -18.7058
-6 | -0.8698 | 0.04248 | 0.0275 | -20.4755
-5.5 | -0.839 | 0.03786 | 0.0327 | -22.1606
-5 | -0.7972 | 0.03359 | 0.0354 | -23.7333
-4.5 | -0.7495 | 0.0309 | 0.0377 | -24.2557
-4 | -0.6989 | 0.02851 | 0.0391 | -24.5142
-3.5 | -0.6537 | 0.02669 | 0.0413 | -24.4923
-3 | -0.6205 | 0.02508 | 0.0456 | -24.7408
-2.5 | -0.1146 | 0.03598 | -0.0221 | -3.1851
-2 | -0.0935 | 0.03561 | -0.018 | -2.6257
-1.5 | -0.0717 | 0.03538 | -0.0139 | -2.0266
-1 | -0.0495 | 0.03527 | -0.0098 | -1.4035
-0.5 | -0.0272 | 0.03529 | -0.0057 | -0.77076
0 | -0.005 | 0.03544 | -0.0016 | -0.14108
0.5 | 0.0168 | 0.03571 | 0.0024 | 0.47046
1 | 0.0381 | 0.03611 | 0.0065 | 1.0551
1.5 | 0.1372 | 0.03669 | -0.0051 | 3.7394
2 | 0.2224 | 0.03733 | -0.0132 | 5.9577
2.5 | 0.3008 | 0.03778 | -0.0191 | 7.9619
3 | 0.3808 | 0.03788 | -0.0245 | 10.0528
3.5 | 0.4678 | 0.03733 | -0.03 | 12.5315
4 | 0.6689 | 0.03014 | -0.048 | 22.1931
4.5 | 0.8004 | 0.02228 | -0.0486 | 35.9246
5 | 0.7919 | 0.0258 | -0.0372 | 30.6938
5.5 | 0.8119 | 0.02786 | -0.0305 | 29.1421
6 | 0.8618 | 0.03042 | -0.0292 | 28.33
6.5 | 0.9225 | 0.03346 | -0.0294 | 27.5702
7 | 0.9724 | 0.03683 | -0.028 | 26.4024
7.5 | 1.0076 | 0.04147 | -0.0237 | 24.2971
8 | 1.0186 | 0.04566 | -0.0157 | 22.3084
8.5 | 1.0156 | 0.05085 | -0.0063 | 19.9725
9 | 0.9979 | 0.05628 | 0.0045 | 17.731
9.5 | 0.9674 | 0.06149 | 0.0161 | 15.7326
10 | 0.9254 | 0.06569 | 0.0287 | 14.0874
10.5 | 0.8873 | 0.06988 | 0.0399 | 12.6975
11 | 0.7736 | 0.07458 | 0.0548 | 10.3728
11.5 | 0.6991 | 0.0822 | 0.0607 | 8.5049
12 | 0.6021 | 0.09965 | 0.0553 | 6.0421
12.5 | 0.5479 | 0.12291 | 0.044 | 4.4577
13 | 0.5197 | 0.13091 | 0.0407 | 3.9699

## 15. Re 100k Mach 0.50 (1)
BIGFOIL.COM POLAR EXPORT
NACA67-114 a=0.2
NACA67-114 a=0.2 |  |  |  | Cl Max: | 1.121 | at alpha= | 20 | deg
JavaFoil+Calcfoil stall+Eppler ext transition |  |  |  | L/D Max: | 31.908 | at alpha= | 4.5 | deg
Re: | 100000 |  |  | Cd Min: | 0.01469 | at alpha= | -0.5 | deg
Mach: | 0.5 |  |  | Cl=0 at alpha= | -0.53731 | deg
|  |  |  | @ Cl=0.1, Cd= | 0.014734
|  |  |  | @ Cl=0.4, Cd= | 0.015446
|  |  |  | @ Cl=0.6, Cd= | 0.020235
alpha (deg) | Cl | Cd | Cm | Cl/Cd
-20 | -1.064 | 0.36273 | 0.021 | -2.935
-19.5 | -1.038 | 0.35029 | 0.021 | -2.964
-19 | -1.012 | 0.33691 | 0.02 | -3.003
-18.5 | -0.985 | 0.33006 | 0.019 | -2.985
-18 | -0.957 | 0.31881 | 0.018 | -3.001
-17.5 | -0.93 | 0.31111 | 0.017 | -2.988
-17 | -0.903 | 0.29592 | 0.017 | -3.052
-16.5 | -0.876 | 0.29529 | 0.016 | -2.968
-16 | -0.85 | 0.30155 | 0.015 | -2.818
-15.5 | -0.823 | 0.27642 | 0.015 | -2.978
-15 | -0.794 | 0.27247 | 0.013 | -2.915
-14.5 | -0.767 | 0.24691 | 0.013 | -3.107
-14 | -0.74 | 0.25002 | 0.012 | -2.961
-13.5 | -0.713 | 0.24541 | 0.012 | -2.907
-13 | -0.686 | 0.22721 | 0.011 | -3.021
-12.5 | -0.658 | 0.22655 | 0.01 | -2.905
-12 | -0.631 | 0.21199 | 0.009 | -2.975
-11.5 | -0.604 | 0.21051 | 0.008 | -2.867
-11 | -0.576 | 0.19248 | 0.008 | -2.994
-10.5 | -0.549 | 0.18967 | 0.007 | -2.895
-10 | -0.521 | 0.18219 | 0.006 | -2.861
-9.5 | -0.494 | 0.16821 | 0.006 | -2.934
-9 | -0.466 | 0.17437 | 0.005 | -2.674
-8.5 | -0.439 | 0.15891 | 0.005 | -2.762
-8 | -0.411 | 0.12745 | 0.004 | -3.225
-7.5 | -0.384 | 0.12528 | 0.003 | -3.062
-7 | -0.568 | 0.06796 | 0.003 | -8.365
-6.5 | -0.579 | 0.05788 | 0.002 | -9.997
-6 | -0.559 | 0.05202 | 0.002 | -10.743
-5.5 | -0.525 | 0.04741 | 0.002 | -11.069
-5 | -0.483 | 0.04415 | 0.001 | -10.93
-4.5 | -0.435 | 0.04115 | 0 | -10.578
-4 | -0.385 | 0.03877 | 0 | -9.924
-3.5 | -0.333 | 0.03613 | -0.001 | -9.213
-3 | -0.336 | 0.0182 | -0.003 | -18.475
-2.5 | -0.269 | 0.01771 | -0.004 | -15.187
-2 | -0.196 | 0.01495 | -0.005 | -13.111
-1.5 | -0.129 | 0.01483 | -0.006 | -8.711
-1 | -0.062 | 0.01473 | -0.008 | -4.21
-0.5 | 0.005 | 0.01469 | -0.009 | 0.364
0 | 0.073 | 0.01471 | -0.01 | 4.955
0.5 | 0.14 | 0.01477 | -0.011 | 9.504
1 | 0.208 | 0.01486 | -0.013 | 13.98
1.5 | 0.274 | 0.01504 | -0.014 | 18.237
2 | 0.341 | 0.01524 | -0.015 | 22.359
2.5 | 0.407 | 0.01547 | -0.016 | 26.302
3 | 0.473 | 0.01573 | -0.018 | 30.046
3.5 | 0.55 | 0.01965 | -0.019 | 27.998
4 | 0.615 | 0.02041 | -0.021 | 30.118
4.5 | 0.677 | 0.0212 | -0.022 | 31.908
5 | 0.608 | 0.04219 | -0.012 | 14.403
5.5 | 0.652 | 0.04538 | -0.012 | 14.365
6 | 0.691 | 0.04874 | -0.013 | 14.177
6.5 | 0.719 | 0.05312 | -0.012 | 13.537
7 | 0.733 | 0.05977 | -0.011 | 12.261
7.5 | 0.717 | 0.06983 | -0.011 | 10.262
8 | 0.469 | 0.12806 | -0.011 | 3.665
8.5 | 0.496 | 0.14637 | -0.012 | 3.391
9 | 0.524 | 0.14565 | -0.012 | 3.595
9.5 | 0.551 | 0.17997 | -0.014 | 3.064
10 | 0.578 | 0.18269 | -0.015 | 3.166
10.5 | 0.606 | 0.18534 | -0.016 | 3.268
11 | 0.634 | 0.19354 | -0.018 | 3.274
11.5 | 0.661 | 0.20844 | -0.019 | 3.169
12 | 0.687 | 0.21292 | -0.019 | 3.229
12.5 | 0.714 | 0.21425 | -0.02 | 3.334
13 | 0.743 | 0.24311 | -0.022 | 3.055
13.5 | 0.769 | 0.24669 | -0.022 | 3.119
14 | 0.796 | 0.2504 | -0.023 | 3.179
14.5 | 0.823 | 0.26678 | -0.024 | 3.084
15 | 0.849 | 0.27245 | -0.025 | 3.118
15.5 | 0.878 | 0.29875 | -0.027 | 2.939
16 | 0.905 | 0.29085 | -0.027 | 3.11
16.5 | 0.931 | 0.30378 | -0.028 | 3.065
17 | 0.957 | 0.31041 | -0.029 | 3.084
17.5 | 0.985 | 0.31283 | -0.03 | 3.147
18 | 1.013 | 0.31398 | -0.032 | 3.226
18.5 | 1.039 | 0.32227 | -0.032 | 3.224
19 | 1.065 | 0.33876 | -0.033 | 3.144
19.5 | 1.091 | 0.35695 | -0.034 | 3.057
20 | 1.121 | 0.36922 | -0.036 | 3.035

## 16. Re 100k Mach 0.50 (2)
BIGFOIL.COM POLAR EXPORT
NACA67-114 a=0.2
NACA67-114 a=0.2 |  |  |  | Cl Max: | 0.9667 | at alpha= | 6.5 | deg
XFOIL ncrit=9 |  |  |  | L/D Max: | 30.588 | at alpha= | 4 | deg
Re: | 100000 |  |  | Cd Min: | 0.2411 | at alpha= | -20 | deg
Mach: | 0.5 |  |  | Cl=0 at alpha= | 0.049933 | deg
|  |  |  | @ Cl=0.1, Cd= | 0.039369
|  |  |  | @ Cl=0.4, Cd= | 0.040495
|  |  |  | @ Cl=0.6, Cd= | 0.11341
alpha (deg) | Cl | Cd | Cm | Cl/Cd
-20 | -0.6153 | 0.2411 | -0.0104 | -2.5521
-19.5 | -0.6109 | 0.24107 | -0.018 | -2.5341
-19 | -0.5793 | 0.22694 | -0.0203 | -2.5527
-18.5 | -0.5566 | 0.2191 | -0.0237 | -2.5404
-18 | -0.5402 | 0.21285 | -0.0284 | -2.5379
-17.5 | -0.5479 | 0.21404 | -0.0358 | -2.5598
-17 | -0.504 | 0.19813 | -0.0356 | -2.5438
-16.5 | -0.4903 | 0.1922 | -0.0392 | -2.551
-16 | -0.5094 | 0.19318 | -0.0457 | -2.6369
-15.5 | -0.4661 | 0.17909 | -0.0432 | -2.6026
-15 | -0.4618 | 0.17433 | -0.0432 | -2.649
-14.5 | -0.4988 | 0.17522 | -0.0457 | -2.8467
-14 | -0.4647 | 0.16488 | -0.0402 | -2.8184
-13.5 | -0.4876 | 0.16258 | -0.0405 | -2.9991
-13 | -0.4754 | 0.15527 | -0.0374 | -3.0618
-12.5 | -0.4854 | 0.15079 | -0.0365 | -3.219
-12 | -0.4899 | 0.14445 | -0.0354 | -3.3915
-11.5 | -0.4927 | 0.139 | -0.0337 | -3.5446
-11 | -0.4993 | 0.13245 | -0.0326 | -3.7697
-10 | -0.5157 | 0.1204 | -0.0297 | -4.2832
-9.5 | -0.5221 | 0.11385 | -0.0276 | -4.5859
-9 | -0.541 | 0.10692 | -0.0264 | -5.0599
-8.5 | -0.6556 | 0.08313 | -0.0443 | -7.8864
-8 | -0.683 | 0.07598 | -0.0395 | -8.9892
-7.5 | -0.7261 | 0.06993 | -0.0318 | -10.3832
-7 | -0.7798 | 0.06518 | -0.0198 | -11.9638
-6.5 | -0.8234 | 0.05996 | -0.0076 | -13.7325
-6 | -0.8538 | 0.05424 | 0.0042 | -15.7412
-5.5 | -0.8673 | 0.04849 | 0.0152 | -17.8862
-5 | -0.8594 | 0.04337 | 0.0241 | -19.8155
-4.5 | -0.8354 | 0.03892 | 0.0315 | -21.4645
-4 | -0.7924 | 0.03494 | 0.0368 | -22.6789
-3.5 | -0.7325 | 0.0316 | 0.0388 | -23.1804
-3 | -0.6679 | 0.02931 | 0.0401 | -22.7874
-2.5 | -0.6181 | 0.0276 | 0.0436 | -22.3949
-2 | -0.1049 | 0.03921 | -0.0201 | -2.6753
-1.5 | -0.0809 | 0.03888 | -0.0156 | -2.0808
-1 | -0.0565 | 0.03874 | -0.011 | -1.4584
-0.5 | -0.032 | 0.03876 | -0.0065 | -0.82559
0 | -0.0075 | 0.03894 | -0.002 | -0.1926
0.5 | 0.0676 | 0.03919 | -0.0079 | 1.7249
1 | 0.1547 | 0.03967 | -0.0157 | 3.8997
1.5 | 0.2327 | 0.04012 | -0.021 | 5.8001
2 | 0.3071 | 0.0405 | -0.0249 | 7.5827
2.5 | 0.3882 | 0.04056 | -0.0291 | 9.571
3 | 0.4773 | 0.04007 | -0.0335 | 11.9117
3.5 | 0.642 | 0.03393 | -0.0427 | 18.9213
4 | 0.7647 | 0.025 | -0.0379 | 30.588
4.5 | 0.7517 | 0.02817 | -0.023 | 26.6844
5 | 0.7792 | 0.03048 | -0.0157 | 25.5643
5.5 | 0.8631 | 0.0336 | -0.0171 | 25.6875
6 | 0.9445 | 0.03824 | -0.0183 | 24.6993
6.5 | 0.9667 | 0.04288 | -0.0104 | 22.5443
7 | 0.9569 | 0.04708 | 0.0011 | 20.325
7.5 | 0.926 | 0.05088 | 0.0147 | 18.1997
8 | 0.8844 | 0.05507 | 0.0279 | 16.0596
8.5 | 0.8371 | 0.06 | 0.0392 | 13.9517
9 | 0.7842 | 0.06595 | 0.048 | 11.8908
9.5 | 0.7262 | 0.0734 | 0.0534 | 9.8937
10 | 0.6683 | 0.08302 | 0.0543 | 8.0499
10.5 | 0.6207 | 0.09468 | 0.0512 | 6.5558
11 | 0.594 | 0.10523 | 0.0493 | 5.6448
11.5 | 0.5816 | 0.11341 | 0.05 | 5.1283

## 17. Re 250k Mach 0.00 (1)
BIGFOIL.COM POLAR EXPORT
NACA67-114 a=0.2
NACA67-114 a=0.2 |  |  |  | Cl Max: | 0.95 | at alpha= | 12.5 | deg
JavaFoil+Calcfoil stall+Eppler ext transition |  |  |  | L/D Max: | 48.936 | at alpha= | 8 | deg
Re: | 250000 |  |  | Cd Min: | 0.00895 | at alpha= | -0.5 | deg
Mach: | 0 |  |  | Cl=0 at alpha= | -0.54237 | deg
|  |  |  | @ Cl=0.1, Cd= | 0.0090866
|  |  |  | @ Cl=0.4, Cd= | 0.0096358
|  |  |  | @ Cl=0.6, Cd= | 0.014916
alpha (deg) | Cl | Cd | Cm | Cl/Cd
-18.5 | -0.75 | 0.20857 | 0.011 | -3.594
-18 | -0.768 | 0.19502 | 0.011 | -3.939
-17.5 | -0.784 | 0.18426 | 0.01 | -4.257
-17 | -0.8 | 0.17401 | 0.01 | -4.595
-16.5 | -0.814 | 0.16602 | 0.01 | -4.901
-16 | -0.826 | 0.15632 | 0.009 | -5.284
-15.5 | -0.837 | 0.14728 | 0.009 | -5.682
-15 | -0.846 | 0.13496 | 0.009 | -6.266
-14.5 | -0.852 | 0.12875 | 0.008 | -6.619
-14 | -0.856 | 0.11955 | 0.008 | -7.162
-13.5 | -0.858 | 0.11254 | 0.008 | -7.622
-13 | -0.856 | 0.10466 | 0.007 | -8.183
-12.5 | -0.852 | 0.09854 | 0.007 | -8.646
-12 | -0.845 | 0.09134 | 0.007 | -9.246
-11.5 | -0.834 | 0.0859 | 0.006 | -9.709
-11 | -0.82 | 0.08043 | 0.006 | -10.194
-10.5 | -0.803 | 0.07584 | 0.006 | -10.589
-10 | -0.783 | 0.07045 | 0.006 | -11.109
-9.5 | -0.759 | 0.06549 | 0.005 | -11.589
-9 | -0.732 | 0.06141 | 0.005 | -11.926
-8.5 | -0.703 | 0.05705 | 0.005 | -12.325
-8 | -0.671 | 0.05374 | 0.004 | -12.483
-7.5 | -0.637 | 0.04968 | 0.004 | -12.816
-7 | -0.599 | 0.04633 | 0.003 | -12.936
-6.5 | -0.561 | 0.04314 | 0.003 | -13.009
-6 | -0.63 | 0.01551 | 0.004 | -40.623
-5.5 | -0.578 | 0.01502 | 0.003 | -38.454
-5 | -0.524 | 0.01455 | 0.002 | -35.982
-4.5 | -0.468 | 0.01412 | 0.001 | -33.134
-4 | -0.411 | 0.0137 | 0 | -30
-3.5 | -0.353 | 0.01333 | -0.001 | -26.475
-3 | -0.294 | 0.01298 | -0.003 | -22.67
-2.5 | -0.23 | 0.00932 | -0.004 | -24.659
-2 | -0.172 | 0.0092 | -0.005 | -18.655
-1.5 | -0.113 | 0.00912 | -0.006 | -12.383
-1 | -0.054 | 0.00903 | -0.007 | -6.011
-0.5 | 0.005 | 0.00895 | -0.008 | 0.524
0 | 0.064 | 0.00905 | -0.009 | 7.037
0.5 | 0.123 | 0.00911 | -0.01 | 13.464
1 | 0.182 | 0.00916 | -0.011 | 19.823
1.5 | 0.24 | 0.00926 | -0.012 | 25.895
2 | 0.298 | 0.0094 | -0.013 | 31.676
2.5 | 0.356 | 0.00952 | -0.015 | 37.358
3 | 0.413 | 0.00967 | -0.016 | 42.778
3.5 | 0.471 | 0.00984 | -0.017 | 47.824
4 | 0.539 | 0.01438 | -0.018 | 37.481
4.5 | 0.596 | 0.01488 | -0.019 | 40.038
5 | 0.651 | 0.01538 | -0.021 | 42.333
5.5 | 0.705 | 0.0159 | -0.022 | 44.356
6 | 0.758 | 0.01648 | -0.023 | 45.989
6.5 | 0.809 | 0.01713 | -0.024 | 47.197
7 | 0.857 | 0.01791 | -0.025 | 47.856
7.5 | 0.903 | 0.01868 | -0.026 | 48.353
8 | 0.946 | 0.01933 | -0.027 | 48.936
8.5 | 0.816 | 0.0552 | -0.015 | 14.787
9 | 0.846 | 0.05909 | -0.015 | 14.318
9.5 | 0.873 | 0.06376 | -0.015 | 13.688
10 | 0.896 | 0.06832 | -0.014 | 13.114
10.5 | 0.915 | 0.07291 | -0.014 | 12.553
11 | 0.929 | 0.07734 | -0.013 | 12.012
11.5 | 0.94 | 0.08399 | -0.014 | 11.19
12 | 0.947 | 0.08908 | -0.014 | 10.629
12.5 | 0.95 | 0.09648 | -0.014 | 9.845
13 | 0.949 | 0.10139 | -0.014 | 9.358
13.5 | 0.944 | 0.10826 | -0.015 | 8.723
14 | 0.936 | 0.11598 | -0.015 | 8.074
14.5 | 0.926 | 0.12497 | -0.016 | 7.406
15 | 0.912 | 0.13069 | -0.016 | 6.976
15.5 | 0.895 | 0.13961 | -0.016 | 6.414
16 | 0.877 | 0.15122 | -0.017 | 5.801
16.5 | 0.857 | 0.16231 | -0.017 | 5.281
17 | 0.836 | 0.1738 | -0.017 | 4.808
17.5 | 0.813 | 0.18475 | -0.018 | 4.4

## 18. Re 250k Mach 0.00 (2)
BIGFOIL.COM POLAR EXPORT
NACA67-114 a=0.2
NACA67-114 a=0.2 |  |  |  | Cl Max: | 0.9778 | at alpha= | 11 | deg
XFOIL ncrit=9 |  |  |  | L/D Max: | 42.7278 | at alpha= | 4 | deg
Re: | 250000 |  |  | Cd Min: | 0.15931 | at alpha= | 16 | deg
Mach: | 0 |  |  | Cl=0 at alpha= | -0.98234 | deg
|  |  |  | @ Cl=0.1, Cd= | 0.027331
|  |  |  | @ Cl=0.4, Cd= | 0.024361
|  |  |  | @ Cl=0.6, Cd= | 0.15931
alpha (deg) | Cl | Cd | Cm | Cl/Cd
-14 | -0.499 | 0.13367 | -0.047 | -3.7331
-13.5 | -0.5086 | 0.1314 | -0.0416 | -3.8706
-13 | -0.5138 | 0.12588 | -0.0412 | -4.0817
-12.5 | -0.5244 | 0.11193 | -0.0531 | -4.6851
-12 | -0.5872 | 0.09083 | -0.0734 | -6.4648
-11.5 | -0.6357 | 0.08164 | -0.0765 | -7.7866
-11 | -0.6674 | 0.06977 | -0.0758 | -9.5657
-10.5 | -0.6663 | 0.06407 | -0.0741 | -10.3996
-10 | -0.6884 | 0.06037 | -0.0666 | -11.403
-9 | -0.8056 | 0.04187 | -0.0323 | -19.2405
-8.5 | -0.7911 | 0.03685 | -0.0264 | -21.4681
-8 | -0.7593 | 0.03235 | -0.0233 | -23.4714
-7.5 | -0.7355 | 0.03022 | -0.0181 | -24.3382
-7 | -0.7045 | 0.02844 | -0.0139 | -24.7714
-6.5 | -0.6602 | 0.02696 | -0.0121 | -24.4881
-6 | -0.6052 | 0.02506 | -0.0129 | -24.15
-5.5 | -0.5479 | 0.02368 | -0.014 | -23.1377
-5 | -0.5084 | 0.02312 | -0.0117 | -21.9896
-4.5 | -0.5113 | 0.0224 | -0.0009 | -22.8259
-4 | -0.474 | 0.02172 | 0.002 | -21.8232
-3.5 | -0.446 | 0.02102 | 0.0067 | -21.2179
-3 | -0.4681 | 0.0182 | 0.0205 | -25.7198
-2.5 | -0.4561 | 0.01854 | 0.0316 | -24.6009
-2 | -0.4018 | 0.02075 | 0.0344 | -19.3639
-1.5 | -0.0662 | 0.0276 | -0.0152 | -2.3986
-1 | -0.0016 | 0.0276 | -0.018 | -0.057971
-0.5 | 0.0437 | 0.02757 | -0.0171 | 1.5851
1 | 0.2414 | 0.02673 | -0.0259 | 9.0311
2 | 0.3409 | 0.02564 | -0.0244 | 13.2956
2.5 | 0.5461 | 0.0212 | -0.0511 | 25.7594
3 | 0.607 | 0.01894 | -0.0502 | 32.0486
3.5 | 0.6661 | 0.01725 | -0.0498 | 38.6145
4 | 0.6986 | 0.01635 | -0.0446 | 42.7278
4.5 | 0.7015 | 0.017 | -0.0329 | 41.2647
5 | 0.6656 | 0.01846 | -0.0158 | 36.0563
5.5 | 0.6461 | 0.02006 | -0.0026 | 32.2084
6 | 0.642 | 0.02091 | 0.0079 | 30.703
6.5 | 0.6376 | 0.0214 | 0.0186 | 29.7944
7 | 0.6681 | 0.02231 | 0.0219 | 29.9462
7.5 | 0.6965 | 0.02329 | 0.0257 | 29.9055
8 | 0.7184 | 0.02464 | 0.0309 | 29.1558
8.5 | 0.7577 | 0.02582 | 0.0326 | 29.3455
9 | 0.821 | 0.02816 | 0.0305 | 29.1548
9.5 | 0.8768 | 0.03027 | 0.029 | 28.966
10 | 0.9359 | 0.03428 | 0.027 | 27.3016
10.5 | 0.9671 | 0.03871 | 0.0297 | 24.9832
11 | 0.9778 | 0.04292 | 0.0348 | 22.7819
11.5 | 0.9769 | 0.04748 | 0.0401 | 20.575
12 | 0.9432 | 0.0561 | 0.0465 | 16.8128
12.5 | 0.8884 | 0.06128 | 0.0568 | 14.4974
13 | 0.826 | 0.06469 | 0.0683 | 12.7686
13.5 | 0.7734 | 0.07138 | 0.0731 | 10.835
14 | 0.5664 | 0.12352 | 0.0459 | 4.5855
14.5 | 0.5869 | 0.12671 | 0.0469 | 4.6318
15 | 0.5785 | 0.13874 | 0.0426 | 4.1697
15.5 | 0.5578 | 0.15263 | 0.0322 | 3.6546
16 | 0.5693 | 0.15931 | 0.0295 | 3.5735

## 19. Re 250k Mach 0.10 (1)
BIGFOIL.COM POLAR EXPORT
NACA67-114 a=0.2
NACA67-114 a=0.2 |  |  |  | Cl Max: | 0.948 | at alpha= | 8 | deg
JavaFoil+Calcfoil stall+Eppler ext transition |  |  |  | L/D Max: | 48.857 | at alpha= | 8 | deg
Re: | 250000 |  |  | Cd Min: | 0.00898 | at alpha= | -0.5 | deg
Mach: | 0.1 |  |  | Cl=0 at alpha= | -0.54167 | deg
|  |  |  | @ Cl=0.1, Cd= | 0.0090966
|  |  |  | @ Cl=0.4, Cd= | 0.0096626
|  |  |  | @ Cl=0.6, Cd= | 0.014949
alpha (deg) | Cl | Cd | Cm | Cl/Cd
-18 | -0.721 | 0.20701 | 0.011 | -3.483
-17.5 | -0.741 | 0.19308 | 0.01 | -3.836
-17 | -0.759 | 0.1826 | 0.01 | -4.158
-16.5 | -0.777 | 0.1707 | 0.01 | -4.55
-16 | -0.793 | 0.15956 | 0.009 | -4.968
-15.5 | -0.807 | 0.14986 | 0.009 | -5.384
-15 | -0.819 | 0.14075 | 0.009 | -5.819
-14.5 | -0.829 | 0.13004 | 0.008 | -6.373
-14 | -0.836 | 0.12147 | 0.008 | -6.883
-13.5 | -0.841 | 0.11309 | 0.008 | -7.433
-13 | -0.842 | 0.10682 | 0.007 | -7.883
-12.5 | -0.84 | 0.10028 | 0.007 | -8.38
-12 | -0.835 | 0.09298 | 0.007 | -8.983
-11.5 | -0.827 | 0.08722 | 0.006 | -9.479
-11 | -0.815 | 0.08168 | 0.006 | -9.972
-10.5 | -0.799 | 0.07604 | 0.006 | -10.512
-10 | -0.78 | 0.07051 | 0.005 | -11.065
-9.5 | -0.758 | 0.06626 | 0.005 | -11.437
-9 | -0.732 | 0.06156 | 0.005 | -11.894
-8.5 | -0.704 | 0.05748 | 0.005 | -12.245
-8 | -0.672 | 0.05361 | 0.004 | -12.536
-7.5 | -0.638 | 0.04996 | 0.004 | -12.768
-7 | -0.602 | 0.04637 | 0.003 | -12.977
-6.5 | -0.562 | 0.04369 | 0.003 | -12.867
-6 | -0.633 | 0.01557 | 0.004 | -40.637
-5.5 | -0.58 | 0.01508 | 0.003 | -38.461
-5 | -0.526 | 0.01461 | 0.002 | -35.997
-4.5 | -0.47 | 0.01417 | 0.001 | -33.159
-4 | -0.413 | 0.01375 | 0 | -30.029
-3.5 | -0.355 | 0.01337 | -0.001 | -26.514
-3 | -0.296 | 0.01301 | -0.003 | -22.715
-2.5 | -0.231 | 0.00935 | -0.004 | -24.675
-2 | -0.172 | 0.00923 | -0.005 | -18.681
-1.5 | -0.114 | 0.00912 | -0.006 | -12.448
-1 | -0.055 | 0.00906 | -0.007 | -6.019
-0.5 | 0.005 | 0.00898 | -0.008 | 0.524
0 | 0.064 | 0.00906 | -0.009 | 7.073
0.5 | 0.123 | 0.00912 | -0.01 | 13.518
1 | 0.182 | 0.00919 | -0.011 | 19.845
1.5 | 0.241 | 0.00929 | -0.012 | 25.921
2 | 0.299 | 0.00941 | -0.014 | 31.816
2.5 | 0.358 | 0.00953 | -0.015 | 37.519
3 | 0.415 | 0.00971 | -0.016 | 42.797
3.5 | 0.473 | 0.00988 | -0.017 | 47.851
4 | 0.542 | 0.01444 | -0.018 | 37.508
4.5 | 0.599 | 0.01494 | -0.02 | 40.053
5 | 0.654 | 0.01546 | -0.021 | 42.323
5.5 | 0.708 | 0.01599 | -0.022 | 44.304
6 | 0.761 | 0.0166 | -0.023 | 45.849
6.5 | 0.812 | 0.01716 | -0.024 | 47.306
7 | 0.86 | 0.01803 | -0.025 | 47.713
7.5 | 0.906 | 0.01878 | -0.026 | 48.216
8 | 0.948 | 0.01941 | -0.027 | 48.857
8.5 | 0.817 | 0.05561 | -0.015 | 14.695
9 | 0.846 | 0.05975 | -0.014 | 14.153
9.5 | 0.873 | 0.06409 | -0.014 | 13.614
10 | 0.896 | 0.06885 | -0.014 | 13.013
10.5 | 0.913 | 0.07351 | -0.014 | 12.419
11 | 0.925 | 0.07809 | -0.013 | 11.847
11.5 | 0.934 | 0.0849 | -0.014 | 11
12 | 0.939 | 0.09019 | -0.014 | 10.405
12.5 | 0.939 | 0.0967 | -0.014 | 9.707
13 | 0.935 | 0.10308 | -0.014 | 9.068

## 20. Re 250k Mach 0.10 (2)
BIGFOIL.COM POLAR EXPORT
NACA67-114 a=0.2
NACA67-114 a=0.2 |  |  |  | Cl Max: | 0.9648 | at alpha= | 11 | deg
XFOIL ncrit=9 |  |  |  | L/D Max: | 42.6923 | at alpha= | 4 | deg
Re: | 250000 |  |  | Cd Min: | 0.16029 | at alpha= | 16 | deg
Mach: | 0.1 |  |  | Cl=0 at alpha= | -0.98468 | deg
|  |  |  | @ Cl=0.1, Cd= | 0.027567
|  |  |  | @ Cl=0.4, Cd= | 0.024876
|  |  |  | @ Cl=0.6, Cd= | 0.16029
alpha (deg) | Cl | Cd | Cm | Cl/Cd
-13.5 | -0.5066 | 0.13276 | -0.0409 | -3.8159
-13 | -0.5087 | 0.1267 | -0.0416 | -4.015
-12.5 | -0.5282 | 0.11046 | -0.0571 | -4.7818
-11 | -0.6233 | 0.07091 | -0.0796 | -8.79
-10.5 | -0.6415 | 0.06518 | -0.077 | -9.842
-10 | -0.6638 | 0.06055 | -0.0715 | -10.9628
-8.5 | -0.7878 | 0.0376 | -0.0284 | -20.9521
-8 | -0.7593 | 0.03296 | -0.0247 | -23.037
-7.5 | -0.7421 | 0.03081 | -0.0181 | -24.0863
-7 | -0.7093 | 0.02885 | -0.0142 | -24.5858
-6.5 | -0.6622 | 0.02716 | -0.0129 | -24.3814
-6 | -0.6061 | 0.02525 | -0.0138 | -24.004
-5.5 | -0.5466 | 0.02385 | -0.0152 | -22.9182
-4.5 | -0.5108 | 0.02252 | -0.0017 | -22.6821
-4 | -0.4724 | 0.02183 | 0.001 | -21.6399
-3.5 | -0.4478 | 0.02119 | 0.0065 | -21.1326
-3 | -0.4633 | 0.01852 | 0.0191 | -25.0162
-1 | -0.0014 | 0.02772 | -0.0182 | -0.050505
-0.5 | 0.0443 | 0.02765 | -0.0172 | 1.6022
0 | 0.0983 | 0.02758 | -0.0178 | 3.5642
2 | 0.3791 | 0.02541 | -0.0315 | 14.9193
2.5 | 0.5626 | 0.02072 | -0.0534 | 27.1525
3 | 0.6027 | 0.01918 | -0.0489 | 31.4234
3.5 | 0.6698 | 0.0172 | -0.0498 | 38.9419
4 | 0.6993 | 0.01638 | -0.0439 | 42.6923
4.5 | 0.6987 | 0.01722 | -0.0316 | 40.5749
5 | 0.6608 | 0.01862 | -0.014 | 35.4887
5.5 | 0.642 | 0.02019 | -0.001 | 31.7979
6 | 0.6396 | 0.02102 | 0.0092 | 30.4282
6.5 | 0.6347 | 0.02157 | 0.02 | 29.4251
7 | 0.6656 | 0.02252 | 0.0233 | 29.556
7.5 | 0.6954 | 0.02349 | 0.0269 | 29.6041
8 | 0.7197 | 0.02486 | 0.0319 | 28.9501
8.5 | 0.7602 | 0.02631 | 0.0335 | 28.894
9 | 0.8232 | 0.02855 | 0.0316 | 28.8336
9.5 | 0.8958 | 0.0322 | 0.0271 | 27.8199
10 | 0.9343 | 0.03501 | 0.029 | 26.6867
10.5 | 0.9577 | 0.03946 | 0.033 | 24.2701
11 | 0.9648 | 0.0441 | 0.0381 | 21.8776
11.5 | 0.9549 | 0.04925 | 0.0442 | 19.3888
12 | 0.9237 | 0.05763 | 0.0491 | 16.0281
12.5 | 0.8668 | 0.06237 | 0.0596 | 13.8977
13 | 0.8041 | 0.0661 | 0.0703 | 12.1649
13.5 | 0.7513 | 0.07361 | 0.0735 | 10.2065
14 | 0.5605 | 0.12521 | 0.0454 | 4.4765
14.5 | 0.5802 | 0.12878 | 0.046 | 4.5054
15 | 0.5762 | 0.13978 | 0.0427 | 4.1222
15.5 | 0.5558 | 0.15351 | 0.0322 | 3.6206
16 | 0.5671 | 0.16029 | 0.0293 | 3.538

## 21. Re 250k Mach 0.25 (1)
BIGFOIL.COM POLAR EXPORT
NACA67-114 a=0.2
NACA67-114 a=0.2 |  |  |  | Cl Max: | 0.919 | at alpha= | 7.5 | deg
JavaFoil+Calcfoil stall+Eppler ext transition |  |  |  | L/D Max: | 48.268 | at alpha= | 3.5 | deg
Re: | 250000 |  |  | Cd Min: | 0.00912 | at alpha= | -0.5 | deg
Mach: | 0.25 |  |  | Cl=0 at alpha= | -0.54098 | deg
|  |  |  | @ Cl=0.1, Cd= | 0.0092334
|  |  |  | @ Cl=0.4, Cd= | 0.0097839
|  |  |  | @ Cl=0.6, Cd= | 0.015187
alpha (deg) | Cl | Cd | Cm | Cl/Cd
-16 | -0.487 | 0.23023 | 0.01 | -2.114
-15.5 | -0.535 | 0.19841 | 0.009 | -2.698
-15 | -0.58 | 0.17132 | 0.009 | -3.388
-14.5 | -0.622 | 0.15748 | 0.009 | -3.947
-14 | -0.658 | 0.14716 | 0.008 | -4.472
-13.5 | -0.69 | 0.13307 | 0.008 | -5.185
-13 | -0.717 | 0.1228 | 0.007 | -5.837
-12.5 | -0.738 | 0.11101 | 0.007 | -6.649
-12 | -0.754 | 0.1026 | 0.007 | -7.346
-11.5 | -0.763 | 0.09482 | 0.006 | -8.051
-11 | -0.767 | 0.08737 | 0.006 | -8.781
-10.5 | -0.765 | 0.08031 | 0.006 | -9.527
-10 | -0.757 | 0.07424 | 0.005 | -10.201
-9.5 | -0.744 | 0.06866 | 0.005 | -10.842
-9 | -0.726 | 0.06428 | 0.005 | -11.298
-8.5 | -0.703 | 0.05944 | 0.005 | -11.83
-8 | -0.676 | 0.05514 | 0.004 | -12.256
-7.5 | -0.645 | 0.05139 | 0.004 | -12.542
-7 | -0.611 | 0.04728 | 0.003 | -12.915
-6.5 | -0.572 | 0.04438 | 0.003 | -12.892
-6 | -0.532 | 0.04133 | 0.002 | -12.88
-5.5 | -0.593 | 0.01543 | 0.003 | -38.441
-5 | -0.538 | 0.0149 | 0.002 | -36.121
-4.5 | -0.482 | 0.01447 | 0.001 | -33.294
-4 | -0.423 | 0.01404 | 0 | -30.169
-3.5 | -0.364 | 0.01362 | -0.001 | -26.701
-3 | -0.303 | 0.01324 | -0.003 | -22.915
-2.5 | -0.237 | 0.00951 | -0.004 | -24.895
-2 | -0.177 | 0.00938 | -0.005 | -18.845
-1.5 | -0.117 | 0.00927 | -0.006 | -12.571
-1 | -0.056 | 0.0092 | -0.007 | -6.083
-0.5 | 0.005 | 0.00912 | -0.008 | 0.53
0 | 0.066 | 0.0092 | -0.009 | 7.147
0.5 | 0.127 | 0.00926 | -0.01 | 13.67
1 | 0.187 | 0.00934 | -0.012 | 20.035
1.5 | 0.247 | 0.00944 | -0.013 | 26.186
2 | 0.307 | 0.00958 | -0.014 | 32.081
2.5 | 0.367 | 0.0097 | -0.015 | 37.833
3 | 0.426 | 0.00985 | -0.016 | 43.281
3.5 | 0.485 | 0.01005 | -0.017 | 48.268
4 | 0.556 | 0.01477 | -0.019 | 37.621
4.5 | 0.614 | 0.01532 | -0.02 | 40.065
5 | 0.67 | 0.01586 | -0.021 | 42.266
5.5 | 0.725 | 0.01645 | -0.022 | 44.069
6 | 0.778 | 0.01708 | -0.024 | 45.543
6.5 | 0.828 | 0.018 | -0.025 | 46.011
7 | 0.876 | 0.01869 | -0.026 | 46.858
7.5 | 0.919 | 0.01951 | -0.027 | 47.111
8 | 0.793 | 0.05341 | -0.014 | 14.841
8.5 | 0.821 | 0.05768 | -0.014 | 14.238
9 | 0.846 | 0.06172 | -0.013 | 13.699
9.5 | 0.867 | 0.06634 | -0.014 | 13.069
10 | 0.882 | 0.07125 | -0.013 | 12.381
10.5 | 0.888 | 0.07685 | -0.013 | 11.559
11 | 0.887 | 0.08245 | -0.013 | 10.765
11.5 | 0.88 | 0.08917 | -0.014 | 9.865
12 | 0.865 | 0.09947 | -0.014 | 8.692
12.5 | 0.842 | 0.10653 | -0.014 | 7.904

## 22. Re 250k Mach 0.25 (2)
BIGFOIL.COM POLAR EXPORT
NACA67-114 a=0.2
NACA67-114 a=0.2 |  |  |  | Cl Max: | 0.9067 | at alpha= | 10 | deg
XFOIL ncrit=9 |  |  |  | L/D Max: | 43.6652 | at alpha= | 4 | deg
Re: | 250000 |  |  | Cd Min: | 0.14497 | at alpha= | 15 | deg
Mach: | 0.25 |  |  | Cl=0 at alpha= | -0.77618 | deg
|  |  |  | @ Cl=0.1, Cd= | 0.027999
|  |  |  | @ Cl=0.4, Cd= | 0.024599
|  |  |  | @ Cl=0.6, Cd= | 0.14497
alpha (deg) | Cl | Cd | Cm | Cl/Cd
-14 | -0.4927 | 0.14243 | -0.0419 | -3.4592
-13.5 | -0.4969 | 0.13893 | -0.0385 | -3.5766
-13 | -0.4865 | 0.12991 | -0.0449 | -3.7449
-12.5 | -0.5083 | 0.11407 | -0.0616 | -4.456
-12 | -0.4992 | 0.1057 | -0.0619 | -4.7228
-11.5 | -0.4886 | 0.09824 | -0.0652 | -4.9735
-11 | -0.4997 | 0.08491 | -0.0764 | -5.8851
-10.5 | -0.5455 | 0.07215 | -0.084 | -7.5606
-10 | -0.5889 | 0.06377 | -0.084 | -9.2347
-9.5 | -0.7101 | 0.05277 | -0.065 | -13.4565
-9 | -0.7638 | 0.04564 | -0.048 | -16.7353
-8.5 | -0.762 | 0.04178 | -0.0398 | -18.2384
-8 | -0.7491 | 0.03617 | -0.0341 | -20.7105
-7.5 | -0.7567 | 0.03417 | -0.0225 | -22.1452
-7 | -0.7275 | 0.0313 | -0.0176 | -23.2428
-6.5 | -0.676 | 0.0287 | -0.0165 | -23.554
-6 | -0.6111 | 0.02634 | -0.0183 | -23.2005
-5.5 | -0.5432 | 0.02513 | -0.0206 | -21.6156
-5 | -0.5316 | 0.02403 | -0.0122 | -22.1223
-4.5 | -0.5051 | 0.02323 | -0.0067 | -21.7434
-4 | -0.4608 | 0.02243 | -0.0047 | -20.5439
-3.5 | -0.4527 | 0.02188 | 0.0045 | -20.6901
-3 | -0.4411 | 0.01994 | 0.0123 | -22.1214
-2.5 | -0.4705 | 0.01839 | 0.0308 | -25.5846
-2 | -0.4006 | 0.02109 | 0.0318 | -18.9948
-1 | -0.0389 | 0.02827 | -0.0113 | -1.376
-0.5 | 0.048 | 0.02807 | -0.0182 | 1.71
0 | 0.1213 | 0.02797 | -0.0223 | 4.3368
0.5 | 0.1572 | 0.02772 | -0.019 | 5.671
1 | 0.2633 | 0.0272 | -0.0292 | 9.6801
2.5 | 0.5503 | 0.02174 | -0.0493 | 25.3128
3 | 0.6265 | 0.01907 | -0.0504 | 32.8526
3.5 | 0.6655 | 0.01773 | -0.0455 | 37.5353
4 | 0.7148 | 0.01637 | -0.0414 | 43.6652
4.5 | 0.6813 | 0.01825 | -0.0241 | 37.3315
5 | 0.6323 | 0.01917 | -0.0039 | 32.9838
5.5 | 0.6247 | 0.02089 | 0.0068 | 29.9043
6 | 0.629 | 0.02167 | 0.016 | 29.0263
6.5 | 0.6236 | 0.02233 | 0.0271 | 27.9266
7 | 0.6566 | 0.02352 | 0.0304 | 27.9167
7.5 | 0.6916 | 0.02479 | 0.0334 | 27.8983
8 | 0.7281 | 0.02617 | 0.0368 | 27.8219
8.5 | 0.7681 | 0.02813 | 0.0396 | 27.3054
9 | 0.8318 | 0.03081 | 0.0382 | 26.9977
9.5 | 0.8859 | 0.03479 | 0.0372 | 25.4642
10 | 0.9067 | 0.03882 | 0.0417 | 23.3565
10.5 | 0.9056 | 0.04379 | 0.0483 | 20.6805
11 | 0.8904 | 0.04992 | 0.0539 | 17.8365
11.5 | 0.8623 | 0.05708 | 0.0582 | 15.1069
12 | 0.8235 | 0.06489 | 0.0609 | 12.6907
12.5 | 0.7706 | 0.07013 | 0.0681 | 10.9882
13 | 0.7101 | 0.0761 | 0.0735 | 9.3311
13.5 | 0.6663 | 0.08665 | 0.0707 | 7.6896
14 | 0.5386 | 0.13194 | 0.0442 | 4.0822
14.5 | 0.5506 | 0.13792 | 0.0427 | 3.9922
15 | 0.5661 | 0.14497 | 0.043 | 3.9049

## 23. Re 250k Mach 0.50 (1)
BIGFOIL.COM POLAR EXPORT
NACA67-114 a=0.2
NACA67-114 a=0.2 |  |  |  | Cl Max: | 1.121 | at alpha= | 20 | deg
JavaFoil+Calcfoil stall+Eppler ext transition |  |  |  | L/D Max: | 44.858 | at alpha= | 3 | deg
Re: | 250000 |  |  | Cd Min: | 0.00974 | at alpha= | -0.5 | deg
Mach: | 0.5 |  |  | Cl=0 at alpha= | -0.53731 | deg
|  |  |  | @ Cl=0.1, Cd= | 0.0097718
|  |  |  | @ Cl=0.4, Cd= | 0.010359
|  |  |  | @ Cl=0.6, Cd= | 0.01615
alpha (deg) | Cl | Cd | Cm | Cl/Cd
-20 | -1.065 | 0.27437 | 0.022 | -3.88
-19.5 | -1.038 | 0.26452 | 0.021 | -3.925
-19 | -1.012 | 0.2566 | 0.02 | -3.943
-18.5 | -0.985 | 0.25403 | 0.02 | -3.879
-18 | -0.957 | 0.24243 | 0.018 | -3.948
-17.5 | -0.93 | 0.23413 | 0.018 | -3.971
-17 | -0.903 | 0.22551 | 0.017 | -4.005
-16.5 | -0.876 | 0.22316 | 0.016 | -3.927
-16 | -0.85 | 0.22633 | 0.016 | -3.754
-15.5 | -0.823 | 0.21147 | 0.015 | -3.893
-15 | -0.794 | 0.20241 | 0.014 | -3.924
-14.5 | -0.767 | 0.18536 | 0.013 | -4.139
-14 | -0.74 | 0.1801 | 0.012 | -4.111
-13.5 | -0.713 | 0.17583 | 0.012 | -4.057
-13 | -0.686 | 0.17176 | 0.011 | -3.996
-12.5 | -0.658 | 0.17165 | 0.01 | -3.835
-12 | -0.631 | 0.15771 | 0.009 | -3.999
-11.5 | -0.604 | 0.15577 | 0.009 | -3.875
-11 | -0.576 | 0.14854 | 0.008 | -3.881
-10.5 | -0.549 | 0.13969 | 0.007 | -3.931
-10 | -0.522 | 0.13849 | 0.007 | -3.766
-9.5 | -0.494 | 0.12612 | 0.006 | -3.914
-9 | -0.466 | 0.12481 | 0.005 | -3.736
-8.5 | -0.439 | 0.11654 | 0.005 | -3.767
-8 | -0.411 | 0.0992 | 0.004 | -4.144
-7.5 | -0.384 | 0.09699 | 0.003 | -3.956
-7 | -0.569 | 0.05781 | 0.003 | -9.835
-6.5 | -0.58 | 0.05064 | 0.003 | -11.445
-6 | -0.56 | 0.04577 | 0.002 | -12.234
-5.5 | -0.526 | 0.04216 | 0.002 | -12.47
-5 | -0.484 | 0.03931 | 0.001 | -12.304
-4.5 | -0.53 | 0.01586 | 0.001 | -33.421
-4 | -0.468 | 0.01536 | 0 | -30.495
-3.5 | -0.403 | 0.01478 | -0.002 | -27.284
-3 | -0.337 | 0.01428 | -0.003 | -23.594
-2.5 | -0.27 | 0.01379 | -0.004 | -19.556
-2 | -0.197 | 0.00996 | -0.005 | -19.743
-1.5 | -0.13 | 0.00986 | -0.007 | -13.143
-1 | -0.062 | 0.0098 | -0.008 | -6.355
-0.5 | 0.005 | 0.00974 | -0.009 | 0.552
0 | 0.073 | 0.00974 | -0.01 | 7.511
0.5 | 0.141 | 0.00982 | -0.012 | 14.345
1 | 0.209 | 0.0099 | -0.013 | 21.065
1.5 | 0.275 | 0.01005 | -0.014 | 27.401
2 | 0.342 | 0.01021 | -0.015 | 33.504
2.5 | 0.408 | 0.01038 | -0.017 | 39.35
3 | 0.474 | 0.01057 | -0.018 | 44.858
3.5 | 0.551 | 0.0156 | -0.02 | 35.34
4 | 0.616 | 0.01633 | -0.021 | 37.728
4.5 | 0.678 | 0.01703 | -0.022 | 39.813
5 | 0.737 | 0.01786 | -0.024 | 41.242
5.5 | 0.791 | 0.01871 | -0.025 | 42.259
6 | 0.837 | 0.02001 | -0.026 | 41.835
6.5 | 0.723 | 0.04709 | -0.014 | 15.351
7 | 0.733 | 0.05268 | -0.011 | 13.916
7.5 | 0.717 | 0.06035 | -0.011 | 11.876
8 | 0.469 | 0.09988 | -0.012 | 4.7
8.5 | 0.496 | 0.11127 | -0.012 | 4.462
9 | 0.524 | 0.11226 | -0.013 | 4.665
9.5 | 0.551 | 0.13177 | -0.015 | 4.185
10 | 0.578 | 0.13453 | -0.015 | 4.3
10.5 | 0.606 | 0.13714 | -0.016 | 4.418
11 | 0.634 | 0.14322 | -0.018 | 4.425
11.5 | 0.661 | 0.15439 | -0.019 | 4.279
12 | 0.688 | 0.15838 | -0.019 | 4.341
12.5 | 0.714 | 0.16474 | -0.02 | 4.337
13 | 0.743 | 0.18715 | -0.022 | 3.969
13.5 | 0.77 | 0.19075 | -0.023 | 4.034
14 | 0.796 | 0.19448 | -0.023 | 4.094
14.5 | 0.823 | 0.19786 | -0.024 | 4.158
15 | 0.85 | 0.20841 | -0.025 | 4.077
15.5 | 0.878 | 0.22314 | -0.027 | 3.935
16 | 0.905 | 0.21877 | -0.028 | 4.135
16.5 | 0.931 | 0.22598 | -0.028 | 4.12
17 | 0.957 | 0.23031 | -0.029 | 4.157
17.5 | 0.986 | 0.24398 | -0.031 | 4.039
18 | 1.013 | 0.23998 | -0.032 | 4.221
18.5 | 1.039 | 0.24995 | -0.033 | 4.157
19 | 1.065 | 0.25573 | -0.033 | 4.166
19.5 | 1.092 | 0.26531 | -0.034 | 4.114
20 | 1.121 | 0.27953 | -0.036 | 4.009

## 24. Re 250k Mach 0.50 (2)
BIGFOIL.COM POLAR EXPORT
NACA67-114 a=0.2
NACA67-114 a=0.2 |  |  |  | Cl Max: | 0.755 | at alpha= | 8.5 | deg
XFOIL ncrit=9 |  |  |  | L/D Max: | 38.8742 | at alpha= | 3.5 | deg
Re: | 250000 |  |  | Cd Min: | 0.1269 | at alpha= | 13.5 | deg
Mach: | 0.5 |  |  | Cl=0 at alpha= | -0.75543 | deg
|  |  |  | @ Cl=0.1, Cd= | 0.029978
|  |  |  | @ Cl=0.4, Cd= | 0.1269
|  |  |  | @ Cl=0.6, Cd= | 0.1269
alpha (deg) | Cl | Cd | Cm | Cl/Cd
-11 | -0.397 | 0.10341 | -0.0814 | -3.8391
-10.5 | -0.3811 | 0.09605 | -0.0847 | -3.9677
-10 | -0.4311 | 0.07233 | -0.103 | -5.9602
-9.5 | -0.464 | 0.06388 | -0.1041 | -7.2636
-9 | -0.4955 | 0.05588 | -0.1041 | -8.8672
-8.5 | -0.5389 | 0.05128 | -0.0953 | -10.509
-8 | -0.5782 | 0.04674 | -0.0852 | -12.3706
-7.5 | -0.6216 | 0.04392 | -0.0706 | -14.153
-7 | -0.6639 | 0.04148 | -0.054 | -16.0053
-6.5 | -0.6576 | 0.03675 | -0.0455 | -17.8939
-6 | -0.6796 | 0.03454 | -0.0298 | -19.6757
-5.5 | -0.6438 | 0.03108 | -0.0242 | -20.7143
-5 | -0.553 | 0.0281 | -0.0276 | -19.6797
-4.5 | -0.4581 | 0.02591 | -0.0324 | -17.6804
-4 | -0.4382 | 0.02493 | -0.0239 | -17.5772
-3.5 | -0.4122 | 0.02408 | -0.0166 | -17.1179
-3 | -0.3976 | 0.02341 | -0.0071 | -16.9842
-2.5 | -0.4092 | 0.02159 | 0.0068 | -18.9532
-2 | -0.4465 | 0.02072 | 0.0294 | -21.5492
-1.5 | -0.093 | 0.03005 | -0.0154 | -3.0948
-1 | -0.0495 | 0.03036 | -0.0118 | -1.6304
-0.5 | 0.0517 | 0.03015 | -0.0199 | 1.7148
0.5 | 0.1863 | 0.02967 | -0.0227 | 6.2791
1 | 0.2433 | 0.02929 | -0.0218 | 8.3066
2 | 0.3716 | 0.02782 | -0.0216 | 13.3573
2.5 | 0.5113 | 0.02485 | -0.033 | 20.5755
3 | 0.63 | 0.02096 | -0.0386 | 30.0573
3.5 | 0.7079 | 0.01821 | -0.0357 | 38.8742
4 | 0.6458 | 0.01942 | -0.0112 | 33.2544
4.5 | 0.6038 | 0.02125 | 0.0072 | 28.4141
5 | 0.5605 | 0.02249 | 0.0263 | 24.9222
5.5 | 0.5816 | 0.02399 | 0.0329 | 24.2434
6 | 0.6015 | 0.02533 | 0.0402 | 23.7465
6.5 | 0.619 | 0.02647 | 0.0484 | 23.385
7 | 0.6369 | 0.02762 | 0.0572 | 23.0594
7.5 | 0.7014 | 0.03029 | 0.0581 | 23.1562
8 | 0.7455 | 0.03339 | 0.0615 | 22.327
8.5 | 0.755 | 0.03754 | 0.0687 | 20.1119
9 | 0.7416 | 0.04209 | 0.0773 | 17.6194
9.5 | 0.7234 | 0.04868 | 0.0815 | 14.8603
10 | 0.6886 | 0.05567 | 0.0853 | 12.3693
10.5 | 0.6533 | 0.06624 | 0.0816 | 9.8626
11 | 0.6128 | 0.0803 | 0.0723 | 7.6314
11.5 | 0.5804 | 0.09786 | 0.06 | 5.9309
12 | 0.569 | 0.11216 | 0.0508 | 5.0731
12.5 | 0.5685 | 0.12402 | 0.0438 | 4.5839
13 | 0.3899 | 0.12066 | 0.0552 | 3.2314
13.5 | 0.3855 | 0.1269 | 0.0514 | 3.0378

## 25. Re 500k Mach 0.00 (1)
BIGFOIL.COM POLAR EXPORT
NACA67-114 a=0.2
NACA67-114 a=0.2 |  |  |  | Cl Max: | 1.059 | at alpha= | 9.5 | deg
JavaFoil+Calcfoil stall+Eppler ext transition |  |  |  | L/D Max: | 67.675 | at alpha= | 3.5 | deg
Re: | 500000 |  |  | Cd Min: | 0.00649 | at alpha= | -0.5 | deg
Mach: | 0 |  |  | Cl=0 at alpha= | -0.54167 | deg
|  |  |  | @ Cl=0.1, Cd= | 0.006548
|  |  |  | @ Cl=0.4, Cd= | 0.0068878
|  |  |  | @ Cl=0.6, Cd= | 0.012715
alpha (deg) | Cl | Cd | Cm | Cl/Cd
-18.5 | -0.75 | 0.18639 | 0.011 | -4.023
-18 | -0.768 | 0.17197 | 0.011 | -4.468
-17.5 | -0.785 | 0.16537 | 0.011 | -4.744
-17 | -0.8 | 0.1565 | 0.01 | -5.111
-16.5 | -0.814 | 0.14811 | 0.01 | -5.495
-16 | -0.826 | 0.13907 | 0.01 | -5.942
-15.5 | -0.837 | 0.13159 | 0.01 | -6.362
-15 | -0.846 | 0.12338 | 0.009 | -6.857
-14.5 | -0.852 | 0.11677 | 0.009 | -7.301
-14 | -0.857 | 0.10958 | 0.008 | -7.818
-13.5 | -0.859 | 0.10388 | 0.008 | -8.266
-13 | -0.858 | 0.09651 | 0.008 | -8.885
-12.5 | -0.853 | 0.09201 | 0.008 | -9.271
-12 | -0.846 | 0.08493 | 0.008 | -9.961
-11.5 | -0.836 | 0.08061 | 0.008 | -10.371
-11 | -0.822 | 0.07547 | 0.007 | -10.893
-10.5 | -0.805 | 0.07049 | 0.007 | -11.427
-10 | -0.785 | 0.06514 | 0.006 | -12.051
-9.5 | -0.762 | 0.06084 | 0.006 | -12.523
-9 | -0.736 | 0.05683 | 0.006 | -12.95
-8.5 | -0.711 | 0.05125 | 0.006 | -13.872
-8 | -0.818 | 0.01559 | 0.009 | -52.442
-7.5 | -0.775 | 0.01503 | 0.008 | -51.586
-7 | -0.73 | 0.01435 | 0.006 | -50.864
-6.5 | -0.682 | 0.01384 | 0.005 | -49.268
-6 | -0.631 | 0.01331 | 0.004 | -47.445
-5.5 | -0.579 | 0.01282 | 0.003 | -45.14
-5 | -0.525 | 0.01238 | 0.002 | -42.379
-4.5 | -0.469 | 0.01197 | 0.001 | -39.15
-4 | -0.412 | 0.01161 | 0 | -35.477
-3.5 | -0.354 | 0.01127 | -0.001 | -31.374
-3 | -0.295 | 0.01094 | -0.003 | -26.953
-2.5 | -0.233 | 0.00669 | -0.004 | -34.752
-2 | -0.174 | 0.00663 | -0.005 | -26.181
-1.5 | -0.114 | 0.00657 | -0.006 | -17.398
-1 | -0.055 | 0.00653 | -0.007 | -8.408
-0.5 | 0.005 | 0.00649 | -0.008 | 0.73
0 | 0.064 | 0.00653 | -0.009 | 9.861
0.5 | 0.124 | 0.00656 | -0.01 | 18.913
1 | 0.184 | 0.0066 | -0.012 | 27.813
1.5 | 0.243 | 0.00667 | -0.013 | 36.379
2 | 0.301 | 0.00675 | -0.014 | 44.677
2.5 | 0.36 | 0.00682 | -0.015 | 52.848
3 | 0.419 | 0.00692 | -0.016 | 60.52
3.5 | 0.477 | 0.00704 | -0.017 | 67.675
4 | 0.54 | 0.01225 | -0.019 | 44.094
4.5 | 0.597 | 0.01269 | -0.02 | 47.039
5 | 0.652 | 0.01314 | -0.021 | 49.669
5.5 | 0.707 | 0.01359 | -0.022 | 52
6 | 0.759 | 0.01411 | -0.023 | 53.831
6.5 | 0.81 | 0.01469 | -0.024 | 55.148
7 | 0.859 | 0.01543 | -0.025 | 55.674
7.5 | 0.905 | 0.01613 | -0.027 | 56.094
8 | 0.948 | 0.01684 | -0.028 | 56.325
8.5 | 0.989 | 0.01725 | -0.029 | 57.31
9 | 1.026 | 0.01808 | -0.03 | 56.744
9.5 | 1.059 | 0.0189 | -0.031 | 56.03
10 | 0.904 | 0.06218 | -0.018 | 14.541
10.5 | 0.922 | 0.06668 | -0.018 | 13.834
11 | 0.933 | 0.07246 | -0.017 | 12.881
11.5 | 0.943 | 0.07855 | -0.016 | 12.001
12 | 0.949 | 0.08339 | -0.017 | 11.385
12.5 | 0.951 | 0.08894 | -0.016 | 10.697
13 | 0.949 | 0.09366 | -0.015 | 10.134
13.5 | 0.945 | 0.10033 | -0.016 | 9.42
14 | 0.937 | 0.10746 | -0.016 | 8.718
14.5 | 0.926 | 0.11446 | -0.016 | 8.089

## 26. Re 500k Mach 0.00 (2)
BIGFOIL.COM POLAR EXPORT
NACA67-114 a=0.2
NACA67-114 a=0.2 |  |  |  | Cl Max: | 1.0019 | at alpha= | 13.5 | deg
XFOIL ncrit=9 |  |  |  | L/D Max: | 48.4931 | at alpha= | 4.5 | deg
Re: | 500000 |  |  | Cd Min: | 0.19277 | at alpha= | 18.5 | deg
Mach: | 0 |  |  | Cl=0 at alpha= | -0.36792 | deg
|  |  |  | @ Cl=0.1, Cd= | 0.015335
|  |  |  | @ Cl=0.4, Cd= | 0.010974
|  |  |  | @ Cl=0.6, Cd= | 0.016761
alpha (deg) | Cl | Cd | Cm | Cl/Cd
-17 | -0.5144 | 0.171 | -0.0343 | -3.0082
-16.5 | -0.5111 | 0.16099 | -0.0392 | -3.1747
-16 | -0.4934 | 0.15588 | -0.0406 | -3.1653
-15.5 | -0.4782 | 0.15055 | -0.0427 | -3.1764
-15 | -0.4733 | 0.14372 | -0.0455 | -3.2932
-14.5 | -0.4804 | 0.13013 | -0.0549 | -3.6917
-14 | -0.4814 | 0.11614 | -0.0645 | -4.145
-13.5 | -0.4818 | 0.1058 | -0.0699 | -4.5539
-13 | -0.7729 | 0.04404 | -0.0945 | -17.55
-12.5 | -0.7957 | 0.03859 | -0.0887 | -20.6193
-12 | -0.8005 | 0.03539 | -0.0824 | -22.6194
-11.5 | -0.7903 | 0.03335 | -0.0774 | -23.6972
-11 | -0.7826 | 0.03004 | -0.0714 | -26.0519
-10.5 | -0.7563 | 0.02674 | -0.0682 | -28.2835
-10 | -0.7177 | 0.02414 | -0.0665 | -29.7307
-9.5 | -0.6768 | 0.02251 | -0.0647 | -30.0666
-9 | -0.6205 | 0.02009 | -0.066 | -30.886
-8.5 | -0.5754 | 0.01918 | -0.0652 | -30
-8 | -0.5271 | 0.01783 | -0.0648 | -29.5625
-7.5 | -0.484 | 0.01699 | -0.0635 | -28.4873
-7 | -0.4436 | 0.01605 | -0.0615 | -27.6386
-6.5 | -0.4024 | 0.01549 | -0.0595 | -25.9781
-6 | -0.3643 | 0.0148 | -0.0571 | -24.6149
-5.5 | -0.322 | 0.0144 | -0.0555 | -22.3611
-5 | -0.2836 | 0.01393 | -0.053 | -20.3589
-4.5 | -0.2526 | 0.01321 | -0.049 | -19.1219
-4 | -0.2467 | 0.01208 | -0.0402 | -20.4222
-3.5 | -0.2806 | 0.01154 | -0.0232 | -24.3154
-3 | -0.2847 | 0.01074 | -0.0102 | -26.5084
-2 | -0.2147 | 0.01217 | -0.0015 | -17.6417
0 | 0.0484 | 0.01562 | -0.0067 | 3.0986
0.5 | 0.1171 | 0.01524 | -0.0095 | 7.6837
1 | 0.1911 | 0.0146 | -0.0131 | 13.089
1.5 | 0.2482 | 0.01415 | -0.0134 | 17.5406
2 | 0.3081 | 0.01348 | -0.0141 | 22.8561
2.5 | 0.3313 | 0.01232 | -0.0076 | 26.8912
3 | 0.3994 | 0.01098 | -0.0092 | 36.3752
3.5 | 0.4457 | 0.01055 | -0.0071 | 42.2464
4 | 0.4848 | 0.01013 | -0.0036 | 47.8578
4.5 | 0.4956 | 0.01022 | 0.0058 | 48.4932
5 | 0.4696 | 0.01065 | 0.0217 | 44.0939
5.5 | 0.4648 | 0.01189 | 0.0325 | 39.0917
6 | 0.4774 | 0.01326 | 0.039 | 36.003
6.5 | 0.5024 | 0.01448 | 0.0433 | 34.6961
7 | 0.5385 | 0.01518 | 0.0461 | 35.4743
7.5 | 0.5737 | 0.01596 | 0.0488 | 35.9461
8 | 0.6072 | 0.01698 | 0.0516 | 35.7597
8.5 | 0.6458 | 0.01758 | 0.0536 | 36.7349
9 | 0.6764 | 0.01877 | 0.0569 | 36.0362
9.5 | 0.711 | 0.01973 | 0.0592 | 36.0365
10 | 0.7421 | 0.02106 | 0.0621 | 35.2374
10.5 | 0.7759 | 0.02231 | 0.0645 | 34.7781
11 | 0.8149 | 0.02438 | 0.0655 | 33.4249
11.5 | 0.8571 | 0.02597 | 0.0656 | 33.0035
12 | 0.9033 | 0.02796 | 0.0644 | 32.3069
12.5 | 0.9455 | 0.03041 | 0.0633 | 31.0917
13 | 0.9805 | 0.03469 | 0.0626 | 28.2646
13.5 | 1.0019 | 0.03912 | 0.0628 | 25.6109
14 | 0.9876 | 0.04398 | 0.0676 | 22.4557
14.5 | 0.9639 | 0.0499 | 0.0716 | 19.3166
15 | 0.9384 | 0.05661 | 0.0732 | 16.5766
15.5 | 0.8835 | 0.06866 | 0.0713 | 12.8678
16 | 0.8127 | 0.08711 | 0.0619 | 9.3296
16.5 | 0.7231 | 0.11597 | 0.0445 | 6.2352
17 | 0.5876 | 0.17097 | 0.0217 | 3.4369
17.5 | 0.6025 | 0.17677 | 0.0189 | 3.4084
18 | 0.6175 | 0.18263 | 0.0171 | 3.3812
18.5 | 0.6223 | 0.19277 | 0.0114 | 3.2282

## 27. Re 500k Mach 0.10 (1)
BIGFOIL.COM POLAR EXPORT
NACA67-114 a=0.2
NACA67-114 a=0.2 |  |  |  | Cl Max: | 1.059 | at alpha= | 9.5 | deg
JavaFoil+Calcfoil stall+Eppler ext transition |  |  |  | L/D Max: | 67.704 | at alpha= | 3.5 | deg
Re: | 500000 |  |  | Cd Min: | 0.00651 | at alpha= | -0.5 | deg
Mach: | 0.1 |  |  | Cl=0 at alpha= | -0.54167 | deg
|  |  |  | @ Cl=0.1, Cd= | 0.0065633
|  |  |  | @ Cl=0.4, Cd= | 0.0069108
|  |  |  | @ Cl=0.6, Cd= | 0.01274
alpha (deg) | Cl | Cd | Cm | Cl/Cd
-18 | -0.721 | 0.18298 | 0.011 | -3.942
-17.5 | -0.741 | 0.17195 | 0.011 | -4.308
-17 | -0.759 | 0.16202 | 0.01 | -4.687
-16.5 | -0.777 | 0.15312 | 0.01 | -5.073
-16 | -0.793 | 0.14211 | 0.01 | -5.579
-15.5 | -0.807 | 0.13491 | 0.009 | -5.982
-15 | -0.819 | 0.12717 | 0.009 | -6.442
-14.5 | -0.829 | 0.11888 | 0.009 | -6.974
-14 | -0.837 | 0.1114 | 0.009 | -7.51
-13.5 | -0.841 | 0.10356 | 0.008 | -8.121
-13 | -0.843 | 0.09865 | 0.008 | -8.545
-12.5 | -0.841 | 0.09275 | 0.007 | -9.066
-12 | -0.836 | 0.08658 | 0.007 | -9.66
-11.5 | -0.828 | 0.08134 | 0.007 | -10.185
-11 | -0.816 | 0.07557 | 0.007 | -10.801
-10.5 | -0.801 | 0.0703 | 0.007 | -11.402
-10 | -0.783 | 0.06556 | 0.006 | -11.937
-9.5 | -0.76 | 0.06171 | 0.006 | -12.321
-9 | -0.736 | 0.05736 | 0.006 | -12.824
-8.5 | -0.71 | 0.05213 | 0.006 | -13.618
-8 | -0.819 | 0.01572 | 0.009 | -52.097
-7.5 | -0.777 | 0.01512 | 0.008 | -51.422
-7 | -0.732 | 0.01447 | 0.006 | -50.614
-6.5 | -0.684 | 0.01391 | 0.005 | -49.179
-6 | -0.634 | 0.01337 | 0.004 | -47.396
-5.5 | -0.581 | 0.01288 | 0.003 | -45.127
-5 | -0.527 | 0.01243 | 0.002 | -42.387
-4.5 | -0.471 | 0.01203 | 0.001 | -39.132
-4 | -0.414 | 0.01165 | 0 | -35.52
-3.5 | -0.355 | 0.01131 | -0.001 | -31.419
-3 | -0.296 | 0.01097 | -0.003 | -26.999
-2.5 | -0.234 | 0.00672 | -0.004 | -34.787
-2 | -0.174 | 0.00665 | -0.005 | -26.218
-1.5 | -0.115 | 0.00658 | -0.006 | -17.463
-1 | -0.055 | 0.00655 | -0.007 | -8.417
-0.5 | 0.005 | 0.00651 | -0.008 | 0.732
0 | 0.065 | 0.00654 | -0.009 | 9.898
0.5 | 0.125 | 0.00658 | -0.01 | 18.937
1 | 0.185 | 0.00663 | -0.012 | 27.856
1.5 | 0.244 | 0.00669 | -0.013 | 36.43
2 | 0.303 | 0.00676 | -0.014 | 44.834
2.5 | 0.362 | 0.00684 | -0.015 | 52.906
3 | 0.421 | 0.00695 | -0.016 | 60.55
3.5 | 0.479 | 0.00707 | -0.017 | 67.704
4 | 0.543 | 0.0123 | -0.019 | 44.125
4.5 | 0.6 | 0.01274 | -0.02 | 47.051
5 | 0.655 | 0.0132 | -0.021 | 49.659
5.5 | 0.71 | 0.01367 | -0.022 | 51.91
6 | 0.762 | 0.01421 | -0.023 | 53.65
6.5 | 0.813 | 0.01472 | -0.024 | 55.261
7 | 0.862 | 0.01553 | -0.026 | 55.493
7.5 | 0.908 | 0.01625 | -0.027 | 55.86
8 | 0.951 | 0.01696 | -0.028 | 56.044
8.5 | 0.99 | 0.01774 | -0.029 | 55.845
9 | 1.027 | 0.01825 | -0.03 | 56.272
9.5 | 1.059 | 0.01904 | -0.031 | 55.629
10 | 0.907 | 0.06137 | -0.019 | 14.774
10.5 | 0.919 | 0.06759 | -0.018 | 13.591
11 | 0.929 | 0.07293 | -0.017 | 12.734
11.5 | 0.936 | 0.07871 | -0.016 | 11.89
12 | 0.94 | 0.08404 | -0.016 | 11.19
12.5 | 0.939 | 0.08977 | -0.015 | 10.465
13 | 0.935 | 0.09469 | -0.015 | 9.876
13.5 | 0.928 | 0.10191 | -0.016 | 9.102
14 | 0.916 | 0.10808 | -0.016 | 8.477
14.5 | 0.902 | 0.11679 | -0.016 | 7.719

## 28. Re 500k Mach 0.10 (2)
BIGFOIL.COM POLAR EXPORT
NACA67-114 a=0.2
NACA67-114 a=0.2 |  |  |  | Cl Max: | 0.9845 | at alpha= | 13.5 | deg
XFOIL ncrit=9 |  |  |  | L/D Max: | 47.9203 | at alpha= | 4.5 | deg
Re: | 500000 |  |  | Cd Min: | 0.19362 | at alpha= | 18.5 | deg
Mach: | 0.1 |  |  | Cl=0 at alpha= | -99 | deg
|  |  |  | @ Cl=0.1, Cd= | 0.015382
|  |  |  | @ Cl=0.4, Cd= | 0.011082
|  |  |  | @ Cl=0.6, Cd= | 0.016869
alpha (deg) | Cl | Cd | Cm | Cl/Cd
0 | 0.0462 | 0.0157 | -0.0063 | 2.9427
0.5 | 0.1173 | 0.01528 | -0.0094 | 7.6767
1 | 0.1921 | 0.01464 | -0.0132 | 13.1216
1.5 | 0.2475 | 0.01424 | -0.013 | 17.3806
2 | 0.3117 | 0.01353 | -0.0145 | 23.0377
2.5 | 0.3651 | 0.01232 | -0.0134 | 29.6347
3 | 0.4023 | 0.011 | -0.0093 | 36.5727
3.5 | 0.4463 | 0.01059 | -0.0067 | 42.1435
4 | 0.4856 | 0.01016 | -0.0031 | 47.7953
4.5 | 0.4931 | 0.01029 | 0.007 | 47.9203
5 | 0.4668 | 0.01074 | 0.023 | 43.4637
5.5 | 0.4626 | 0.01201 | 0.0336 | 38.5179
6.5 | 0.5021 | 0.01457 | 0.0442 | 34.4612
7 | 0.5381 | 0.01529 | 0.047 | 35.1929
7.5 | 0.5736 | 0.01608 | 0.0499 | 35.6716
8 | 0.6074 | 0.01709 | 0.0526 | 35.5413
8.5 | 0.6452 | 0.01777 | 0.0548 | 36.3084
9 | 0.6762 | 0.01897 | 0.0581 | 35.6458
9.5 | 0.7098 | 0.02005 | 0.0607 | 35.4015
10 | 0.7424 | 0.02134 | 0.0635 | 34.7891
10.5 | 0.776 | 0.02266 | 0.0659 | 34.2454
11 | 0.8157 | 0.02478 | 0.0669 | 32.9177
11.5 | 0.8573 | 0.02651 | 0.0673 | 32.3387
12 | 0.9025 | 0.02865 | 0.0662 | 31.5009
12.5 | 0.9428 | 0.0315 | 0.0654 | 29.9302
13 | 0.9716 | 0.03616 | 0.0652 | 26.8695
13.5 | 0.9845 | 0.04137 | 0.0656 | 23.7974
14 | 0.9598 | 0.04686 | 0.0709 | 20.4823
14.5 | 0.9285 | 0.05385 | 0.074 | 17.2423
15 | 0.8891 | 0.06296 | 0.0738 | 14.1217
15.5 | 0.828 | 0.07785 | 0.068 | 10.6358
16 | 0.7628 | 0.0985 | 0.0553 | 7.7442
16.5 | 0.5774 | 0.16424 | 0.0256 | 3.5156
17 | 0.5863 | 0.17193 | 0.0216 | 3.4101
17.5 | 0.6015 | 0.17776 | 0.0188 | 3.3838
18.5 | 0.6224 | 0.19362 | 0.0113 | 3.2145

## 29. Re 500k Mach 0.25 (1)
BIGFOIL.COM POLAR EXPORT
NACA67-114 a=0.2
NACA67-114 a=0.2 |  |  |  | Cl Max: | 1.025 | at alpha= | 9 | deg
JavaFoil+Calcfoil stall+Eppler ext transition |  |  |  | L/D Max: | 68.276 | at alpha= | 3.5 | deg
Re: | 500000 |  |  | Cd Min: | 0.00661 | at alpha= | -0.5 | deg
Mach: | 0.25 |  |  | Cl=0 at alpha= | -0.54032 | deg
|  |  |  | @ Cl=0.1, Cd= | 0.006661
|  |  |  | @ Cl=0.4, Cd= | 0.0070232
|  |  |  | @ Cl=0.6, Cd= | 0.012946
alpha (deg) | Cl | Cd | Cm | Cl/Cd
-12.5 | -0.738 | 0.10022 | 0.007 | -7.367
-12 | -0.754 | 0.09338 | 0.007 | -8.075
-11.5 | -0.764 | 0.08604 | 0.007 | -8.879
-11 | -0.768 | 0.08037 | 0.007 | -9.556
-10.5 | -0.766 | 0.0748 | 0.006 | -10.246
-10 | -0.759 | 0.06933 | 0.006 | -10.949
-9.5 | -0.746 | 0.06394 | 0.006 | -11.674
-9 | -0.728 | 0.05979 | 0.006 | -12.184
-8.5 | -0.706 | 0.05521 | 0.005 | -12.79
-8 | -0.68 | 0.05058 | 0.005 | -13.451
-7.5 | -0.785 | 0.01565 | 0.008 | -50.157
-7 | -0.743 | 0.01499 | 0.007 | -49.575
-6.5 | -0.696 | 0.01436 | 0.005 | -48.496
-6 | -0.647 | 0.01377 | 0.004 | -46.975
-5.5 | -0.594 | 0.01323 | 0.003 | -44.931
-5 | -0.539 | 0.01271 | 0.002 | -42.44
-4.5 | -0.483 | 0.01229 | 0.001 | -39.272
-4 | -0.424 | 0.0119 | 0 | -35.633
-3.5 | -0.364 | 0.01152 | -0.001 | -31.636
-3 | -0.304 | 0.01117 | -0.003 | -27.198
-2.5 | -0.24 | 0.00682 | -0.004 | -35.175
-2 | -0.179 | 0.00675 | -0.005 | -26.525
-1.5 | -0.118 | 0.00668 | -0.006 | -17.635
-1 | -0.057 | 0.00665 | -0.007 | -8.505
-0.5 | 0.005 | 0.00661 | -0.008 | 0.74
0 | 0.066 | 0.00665 | -0.01 | 10.002
0.5 | 0.128 | 0.00667 | -0.011 | 19.183
1 | 0.189 | 0.00673 | -0.012 | 28.133
1.5 | 0.25 | 0.0068 | -0.013 | 36.779
2 | 0.311 | 0.00688 | -0.014 | 45.184
2.5 | 0.371 | 0.00697 | -0.015 | 53.275
3 | 0.431 | 0.00708 | -0.017 | 60.911
3.5 | 0.491 | 0.0072 | -0.018 | 68.276
4 | 0.557 | 0.01259 | -0.019 | 44.222
4.5 | 0.615 | 0.01307 | -0.02 | 47.039
5 | 0.671 | 0.01355 | -0.022 | 49.564
5.5 | 0.726 | 0.01408 | -0.023 | 51.6
6 | 0.779 | 0.01464 | -0.024 | 53.222
6.5 | 0.83 | 0.01549 | -0.025 | 53.571
7 | 0.877 | 0.01612 | -0.026 | 54.415
7.5 | 0.921 | 0.01695 | -0.027 | 54.357
8 | 0.961 | 0.01773 | -0.028 | 54.219
8.5 | 0.997 | 0.01858 | -0.03 | 53.64
9 | 1.025 | 0.01922 | -0.031 | 53.355
9.5 | 0.874 | 0.06054 | -0.018 | 14.43
10 | 0.886 | 0.06647 | -0.016 | 13.327
10.5 | 0.891 | 0.07138 | -0.016 | 12.484
11 | 0.888 | 0.07613 | -0.014 | 11.662
11.5 | 0.88 | 0.0822 | -0.014 | 10.707
12 | 0.865 | 0.09041 | -0.015 | 9.566
12.5 | 0.842 | 0.09676 | -0.015 | 8.706
13 | 0.813 | 0.10419 | -0.015 | 7.801
13.5 | 0.777 | 0.11302 | -0.015 | 6.872
14 | 0.734 | 0.12499 | -0.016 | 5.875

## 30. Re 500k Mach 0.25 (2)
BIGFOIL.COM POLAR EXPORT
NACA67-114 a=0.2
NACA67-114 a=0.2 |  |  |  | Cl Max: | 0.8956 | at alpha= | 12.5 | deg
XFOIL ncrit=9 |  |  |  | L/D Max: | 47.8773 | at alpha= | 4 | deg
Re: | 500000 |  |  | Cd Min: | 0.18288 | at alpha= | 17.5 | deg
Mach: | 0.25 |  |  | Cl=0 at alpha= | -0.87289 | deg
|  |  |  | @ Cl=0.1, Cd= | 0.016471
|  |  |  | @ Cl=0.4, Cd= | 0.012248
|  |  |  | @ Cl=0.6, Cd= | 0.18288
alpha (deg) | Cl | Cd | Cm | Cl/Cd
-15 | -0.4559 | 0.1478 | -0.0479 | -3.0846
-14.5 | -0.4548 | 0.13427 | -0.0593 | -3.3872
-14 | -0.4498 | 0.12273 | -0.0661 | -3.665
-13.5 | -0.4321 | 0.11564 | -0.0706 | -3.7366
-12.5 | -0.5201 | 0.06779 | -0.102 | -7.6722
-12 | -0.5676 | 0.05615 | -0.1071 | -10.1086
-11 | -0.6618 | 0.04146 | -0.0957 | -15.9624
-10.5 | -0.6938 | 0.03546 | -0.0865 | -19.5657
-10 | -0.703 | 0.03019 | -0.0783 | -23.2859
-9.5 | -0.6848 | 0.02624 | -0.0729 | -26.0976
-9 | -0.6401 | 0.02299 | -0.0715 | -27.8425
-8.5 | -0.5872 | 0.02084 | -0.0716 | -28.1766
-8 | -0.5364 | 0.01955 | -0.0709 | -27.4373
-7.5 | -0.4852 | 0.01794 | -0.0702 | -27.0457
-7 | -0.4401 | 0.01712 | -0.0684 | -25.7068
-6.5 | -0.3991 | 0.01616 | -0.0659 | -24.6968
-6 | -0.3569 | 0.01547 | -0.0638 | -23.0705
-5.5 | -0.3152 | 0.01493 | -0.0616 | -21.1119
-5 | -0.2765 | 0.01437 | -0.0587 | -19.2415
-4.5 | -0.2396 | 0.0138 | -0.0553 | -17.3623
-4 | -0.2234 | 0.01271 | -0.0482 | -17.5767
-3.5 | -0.2551 | 0.01217 | -0.0316 | -20.9614
-2.5 | -0.2817 | 0.01174 | -0.0023 | -23.9949
-2 | -0.223 | 0.01234 | -0.0016 | -18.0713
-1.5 | -0.1466 | 0.0136 | -0.0039 | -10.7794
-1 | -0.0143 | 0.01637 | -0.0164 | -0.87355
0 | 0.0982 | 0.01656 | -0.0165 | 5.93
0.5 | 0.1192 | 0.01552 | -0.0093 | 7.6804
1 | 0.188 | 0.01508 | -0.0116 | 12.4668
1.5 | 0.2506 | 0.01456 | -0.0124 | 17.2115
2 | 0.3281 | 0.01373 | -0.0162 | 23.8966
2.5 | 0.3973 | 0.01238 | -0.0174 | 32.0921
3 | 0.4165 | 0.01144 | -0.0095 | 36.4073
3.5 | 0.4553 | 0.01072 | -0.0055 | 42.472
4 | 0.4917 | 0.01027 | -0.0006 | 47.8773
4.5 | 0.4758 | 0.01057 | 0.0146 | 45.0142
5 | 0.4524 | 0.01129 | 0.0297 | 40.0709
5.5 | 0.4515 | 0.01269 | 0.0397 | 35.5792
6 | 0.4663 | 0.01419 | 0.046 | 32.8612
6.5 | 0.4992 | 0.01518 | 0.0494 | 32.8854
7 | 0.5351 | 0.01598 | 0.0526 | 33.4856
7.5 | 0.5719 | 0.01679 | 0.0556 | 34.0619
8 | 0.6067 | 0.01785 | 0.0587 | 33.9888
8.5 | 0.6389 | 0.01909 | 0.062 | 33.4678
9 | 0.6749 | 0.02015 | 0.065 | 33.4938
9.5 | 0.7078 | 0.02171 | 0.068 | 32.6025
10 | 0.7439 | 0.02305 | 0.0708 | 32.2733
10.5 | 0.7788 | 0.02491 | 0.0734 | 31.2646
11 | 0.8176 | 0.02756 | 0.0752 | 29.6662
11.5 | 0.8495 | 0.03021 | 0.0771 | 28.1198
12 | 0.8812 | 0.03378 | 0.0772 | 26.0864
12.5 | 0.8956 | 0.03899 | 0.078 | 22.97
13 | 0.883 | 0.04681 | 0.0783 | 18.8635
13.5 | 0.8562 | 0.05541 | 0.0777 | 15.4521
14 | 0.8115 | 0.0645 | 0.0778 | 12.5814
14.5 | 0.7704 | 0.07688 | 0.072 | 10.0208
15 | 0.7204 | 0.09455 | 0.0608 | 7.6192
15.5 | 0.5718 | 0.14685 | 0.0367 | 3.8938
16 | 0.5774 | 0.15501 | 0.0339 | 3.7249
16.5 | 0.572 | 0.16852 | 0.0257 | 3.3943
17 | 0.5812 | 0.17669 | 0.0212 | 3.2894
17.5 | 0.5971 | 0.18288 | 0.0181 | 3.265

## 31. Re 500k Mach 0.50 (1)
BIGFOIL.COM POLAR EXPORT
NACA67-114 a=0.2
NACA67-114 a=0.2 |  |  |  | Cl Max: | 1.121 | at alpha= | 20 | deg
JavaFoil+Calcfoil stall+Eppler ext transition |  |  |  | L/D Max: | 62.596 | at alpha= | 3 | deg
Re: | 500000 |  |  | Cd Min: | 0.00708 | at alpha= | -0.5 | deg
Mach: | 0.5 |  |  | Cl=0 at alpha= | -0.53677 | deg
|  |  |  | @ Cl=0.1, Cd= | 0.0071053
|  |  |  | @ Cl=0.4, Cd= | 0.0075327
|  |  |  | @ Cl=0.6, Cd= | 0.013782
alpha (deg) | Cl | Cd | Cm | Cl/Cd
-20 | -1.065 | 0.22589 | 0.022 | -4.713
-19.5 | -1.038 | 0.22412 | 0.021 | -4.633
-19 | -1.012 | 0.21974 | 0.02 | -4.605
-18.5 | -0.985 | 0.2136 | 0.02 | -4.614
-18 | -0.958 | 0.20684 | 0.019 | -4.633
-17.5 | -0.93 | 0.1987 | 0.018 | -4.68
-17 | -0.903 | 0.18795 | 0.017 | -4.806
-16.5 | -0.876 | 0.19059 | 0.016 | -4.599
-16 | -0.85 | 0.18612 | 0.016 | -4.566
-15.5 | -0.823 | 0.17664 | 0.015 | -4.66
-15 | -0.794 | 0.16994 | 0.014 | -4.675
-14.5 | -0.767 | 0.15674 | 0.013 | -4.896
-14 | -0.74 | 0.15483 | 0.012 | -4.782
-13.5 | -0.713 | 0.15081 | 0.012 | -4.731
-13 | -0.686 | 0.14663 | 0.011 | -4.682
-12.5 | -0.659 | 0.14046 | 0.01 | -4.689
-12 | -0.631 | 0.13235 | 0.009 | -4.765
-11.5 | -0.604 | 0.13042 | 0.009 | -4.628
-11 | -0.576 | 0.12257 | 0.008 | -4.703
-10.5 | -0.549 | 0.11604 | 0.007 | -4.733
-10 | -0.522 | 0.11218 | 0.007 | -4.651
-9.5 | -0.494 | 0.10714 | 0.006 | -4.608
-9 | -0.466 | 0.10406 | 0.005 | -4.482
-8.5 | -0.439 | 0.09695 | 0.005 | -4.529
-8 | -0.411 | 0.08471 | 0.004 | -4.855
-7.5 | -0.384 | 0.08247 | 0.003 | -4.654
-7 | -0.569 | 0.05313 | 0.003 | -10.71
-6.5 | -0.581 | 0.04671 | 0.003 | -12.441
-6 | -0.564 | 0.0419 | 0.003 | -13.454
-5.5 | -0.64 | 0.01501 | 0.004 | -42.644
-5 | -0.589 | 0.01429 | 0.002 | -41.194
-4.5 | -0.531 | 0.01364 | 0.001 | -38.936
-4 | -0.469 | 0.01307 | 0 | -35.896
-3.5 | -0.404 | 0.01255 | -0.002 | -32.189
-3 | -0.338 | 0.0121 | -0.003 | -27.889
-2.5 | -0.27 | 0.01164 | -0.004 | -23.19
-2 | -0.199 | 0.00722 | -0.005 | -27.53
-1.5 | -0.131 | 0.00716 | -0.007 | -18.3
-1 | -0.063 | 0.0071 | -0.008 | -8.862
-0.5 | 0.005 | 0.00708 | -0.009 | 0.767
0 | 0.074 | 0.00709 | -0.011 | 10.43
0.5 | 0.142 | 0.00713 | -0.012 | 19.981
1 | 0.211 | 0.0072 | -0.013 | 29.282
1.5 | 0.278 | 0.00731 | -0.014 | 38.072
2 | 0.346 | 0.00741 | -0.016 | 46.672
2.5 | 0.412 | 0.00756 | -0.017 | 54.542
3 | 0.479 | 0.00766 | -0.018 | 62.596
3.5 | 0.552 | 0.01328 | -0.02 | 41.603
4 | 0.617 | 0.01396 | -0.021 | 44.222
4.5 | 0.679 | 0.01457 | -0.023 | 46.612
5 | 0.738 | 0.01532 | -0.024 | 48.19
5.5 | 0.792 | 0.0161 | -0.025 | 49.184
6 | 0.839 | 0.0173 | -0.026 | 48.49
6.5 | 0.875 | 0.01824 | -0.028 | 47.961
7 | 0.737 | 0.04893 | -0.015 | 15.064
7.5 | 0.717 | 0.05494 | -0.012 | 13.049
8 | 0.47 | 0.08565 | -0.013 | 5.483
8.5 | 0.497 | 0.09475 | -0.013 | 5.241
9 | 0.524 | 0.09575 | -0.013 | 5.471
9.5 | 0.552 | 0.10939 | -0.015 | 5.041
10 | 0.579 | 0.11217 | -0.016 | 5.158
10.5 | 0.606 | 0.1173 | -0.017 | 5.168
11 | 0.634 | 0.11944 | -0.018 | 5.306
11.5 | 0.661 | 0.12933 | -0.019 | 5.109
12 | 0.688 | 0.13303 | -0.02 | 5.168
12.5 | 0.714 | 0.13575 | -0.02 | 5.263
13 | 0.743 | 0.14942 | -0.022 | 4.971
13.5 | 0.77 | 0.15304 | -0.023 | 5.028
14 | 0.796 | 0.15677 | -0.024 | 5.079
14.5 | 0.823 | 0.16519 | -0.024 | 4.981
15 | 0.85 | 0.17362 | -0.025 | 4.895
15.5 | 0.878 | 0.18261 | -0.027 | 4.809
16 | 0.905 | 0.18614 | -0.028 | 4.86
16.5 | 0.931 | 0.18955 | -0.028 | 4.912
17 | 0.958 | 0.19321 | -0.029 | 4.957
17.5 | 0.986 | 0.20294 | -0.031 | 4.861
18 | 1.013 | 0.20092 | -0.032 | 5.041
18.5 | 1.039 | 0.20978 | -0.033 | 4.954
19 | 1.065 | 0.21405 | -0.034 | 4.978
19.5 | 1.092 | 0.22789 | -0.034 | 4.792
20 | 1.121 | 0.23212 | -0.036 | 4.829

## 32. Re 500k Mach 0.50 (2)
BIGFOIL.COM POLAR EXPORT
NACA67-114 a=0.2
NACA67-114 a=0.2 |  |  |  | Cl Max: | 0.6961 | at alpha= | 20 | deg
XFOIL ncrit=9 |  |  |  | L/D Max: | 39.1274 | at alpha= | 4 | deg
Re: | 500000 |  |  | Cd Min: | 0.24104 | at alpha= | 20 | deg
Mach: | 0.5 |  |  | Cl=0 at alpha= | -0.42969 | deg
|  |  |  | @ Cl=0.1, Cd= | 0.018603
|  |  |  | @ Cl=0.4, Cd= | 0.013794
|  |  |  | @ Cl=0.6, Cd= | 0.20107
alpha (deg) | Cl | Cd | Cm | Cl/Cd
-20 | -0.6141 | 0.23728 | -0.0087 | -2.5881
-19.5 | -0.5978 | 0.22883 | -0.0154 | -2.6124
-19 | -0.5771 | 0.22029 | -0.0201 | -2.6197
-18.5 | -0.5535 | 0.21338 | -0.0238 | -2.594
-18 | -0.5325 | 0.20603 | -0.0286 | -2.5846
-17.5 | -0.5187 | 0.19762 | -0.0356 | -2.6247
-17 | -0.5057 | 0.18929 | -0.0411 | -2.6716
-16.5 | -0.4771 | 0.18178 | -0.0441 | -2.6246
-16 | -0.4469 | 0.1738 | -0.0512 | -2.5713
-15.5 | -0.4287 | 0.16392 | -0.0613 | -2.6153
-15 | -0.4092 | 0.15421 | -0.0697 | -2.6535
-14.5 | -0.3872 | 0.14545 | -0.0739 | -2.6621
-14 | -0.3633 | 0.13843 | -0.0776 | -2.6244
-13.5 | -0.3483 | 0.13081 | -0.0818 | -2.6626
-13 | -0.3499 | 0.12058 | -0.089 | -2.9018
-12 | -0.3426 | 0.10163 | -0.0958 | -3.3711
-11.5 | -0.3441 | 0.0927 | -0.0997 | -3.712
-11 | -0.3588 | 0.08132 | -0.1054 | -4.4122
-10.5 | -0.3905 | 0.06517 | -0.1162 | -5.992
-10 | -0.4328 | 0.05309 | -0.122 | -8.1522
-9.5 | -0.4683 | 0.04564 | -0.1202 | -10.2607
-9 | -0.5033 | 0.03905 | -0.1146 | -12.8886
-8.5 | -0.524 | 0.03386 | -0.1071 | -15.4755
-8 | -0.5314 | 0.02934 | -0.0985 | -18.1118
-7.5 | -0.5129 | 0.02481 | -0.0918 | -20.6731
-7 | -0.4545 | 0.02119 | -0.0904 | -21.4488
-6.5 | -0.3927 | 0.01948 | -0.0891 | -20.1591
-6 | -0.339 | 0.01812 | -0.0868 | -18.7086
-5.5 | -0.2936 | 0.0171 | -0.0831 | -17.1696
-5 | -0.2484 | 0.01644 | -0.0795 | -15.1095
-4.5 | -0.2089 | 0.01579 | -0.0749 | -13.2299
-4 | -0.1776 | 0.01546 | -0.0694 | -11.4877
-3.5 | -0.1703 | 0.0143 | -0.0595 | -11.9091
-2 | -0.2954 | 0.01339 | 0.0047 | -22.0612
-1.5 | -0.217 | 0.01447 | 0.0041 | -14.9965
-1 | -0.0071 | 0.01883 | -0.0206 | -0.37706
-0.5 | -0.0225 | 0.01868 | -0.0048 | -1.2045
0 | 0.1375 | 0.01858 | -0.0239 | 7.4004
1 | 0.2543 | 0.01707 | -0.021 | 14.8975
1.5 | 0.2399 | 0.01608 | -0.005 | 14.9192
2.5 | 0.4087 | 0.01367 | -0.0103 | 29.8976
3 | 0.4537 | 0.01284 | -0.005 | 35.3349
3.5 | 0.4084 | 0.0119 | 0.0171 | 34.3193
4 | 0.4484 | 0.01146 | 0.0238 | 39.1274
4.5 | 0.4175 | 0.01259 | 0.0416 | 33.1612
5 | 0.4085 | 0.01392 | 0.0536 | 29.3463
5.5 | 0.4152 | 0.01568 | 0.0626 | 26.4796
6 | 0.4478 | 0.01686 | 0.0676 | 26.5599
6.5 | 0.4865 | 0.01791 | 0.0717 | 27.1636
7 | 0.5243 | 0.01915 | 0.0758 | 27.3786
7.5 | 0.5569 | 0.02068 | 0.081 | 26.9294
8 | 0.5922 | 0.0225 | 0.0856 | 26.32
8.5 | 0.635 | 0.0245 | 0.0894 | 25.9184
9 | 0.6699 | 0.0276 | 0.0935 | 24.2717
9.5 | 0.6872 | 0.03159 | 0.0992 | 21.7537
10 | 0.6798 | 0.03672 | 0.1052 | 18.5131
10.5 | 0.6548 | 0.04328 | 0.1098 | 15.1294
11 | 0.6254 | 0.05101 | 0.1108 | 12.2603
11.5 | 0.5956 | 0.06178 | 0.1053 | 9.6407
12 | 0.5591 | 0.07738 | 0.0933 | 7.2254
12.5 | 0.5296 | 0.09537 | 0.0805 | 5.5531
13 | 0.5122 | 0.11071 | 0.0708 | 4.6265
13.5 | 0.51 | 0.12361 | 0.0624 | 4.1259
14 | 0.5092 | 0.13768 | 0.0533 | 3.6984
14.5 | 0.5245 | 0.14818 | 0.0485 | 3.5396
15 | 0.5241 | 0.15963 | 0.0409 | 3.2832
15.5 | 0.5366 | 0.16778 | 0.0367 | 3.1982
16 | 0.556 | 0.17475 | 0.0333 | 3.1817
16.5 | 0.5766 | 0.18256 | 0.0305 | 3.1584
17 | 0.582 | 0.19333 | 0.0223 | 3.0104
17.5 | 0.6004 | 0.20124 | 0.0176 | 2.9835
18 | 0.6214 | 0.20838 | 0.0137 | 2.9821
18.5 | 0.6477 | 0.21628 | 0.0114 | 2.9947
19 | 0.6553 | 0.22607 | 0.003 | 2.8987
19.5 | 0.6751 | 0.23393 | -0.0018 | 2.8859
20 | 0.6961 | 0.24104 | -0.006 | 2.8879

## 33. Re 750k Mach 0.00 (1)
BIGFOIL.COM POLAR EXPORT
NACA67-114 a=0.2
NACA67-114 a=0.2 |  |  |  | Cl Max: | 1.125 | at alpha= | 11 | deg
JavaFoil+Calcfoil stall+Eppler ext transition |  |  |  | L/D Max: | 83.407 | at alpha= | 3.5 | deg
Re: | 750000 |  |  | Cd Min: | 0.00536 | at alpha= | -0.5 | deg
Mach: | 0 |  |  | Cl=0 at alpha= | -0.54167 | deg
|  |  |  | @ Cl=0.1, Cd= | 0.0053975
|  |  |  | @ Cl=0.4, Cd= | 0.0056602
|  |  |  | @ Cl=0.6, Cd= | 0.011625
alpha (deg) | Cl | Cd | Cm | Cl/Cd
-14 | -0.858 | 0.10636 | 0.009 | -8.067
-13.5 | -0.86 | 0.09853 | 0.009 | -8.726
-13 | -0.859 | 0.09396 | 0.009 | -9.143
-12.5 | -0.854 | 0.08731 | 0.008 | -9.784
-12 | -0.848 | 0.08183 | 0.008 | -10.361
-11.5 | -0.838 | 0.07624 | 0.008 | -10.987
-11 | -0.824 | 0.07211 | 0.008 | -11.428
-10.5 | -0.808 | 0.06706 | 0.007 | -12.05
-10 | -0.789 | 0.06222 | 0.007 | -12.677
-9.5 | -0.769 | 0.05668 | 0.007 | -13.561
-9 | -0.893 | 0.01573 | 0.011 | -56.782
-8.5 | -0.858 | 0.01512 | 0.01 | -56.725
-8 | -0.819 | 0.01448 | 0.009 | -56.548
-7.5 | -0.776 | 0.01364 | 0.008 | -56.908
-7 | -0.731 | 0.013 | 0.006 | -56.243
-6.5 | -0.683 | 0.01268 | 0.005 | -53.845
-6 | -0.632 | 0.01217 | 0.004 | -51.932
-5.5 | -0.579 | 0.01172 | 0.003 | -49.448
-5 | -0.525 | 0.01131 | 0.002 | -46.434
-4.5 | -0.469 | 0.01093 | 0.001 | -42.921
-4 | -0.412 | 0.01059 | 0 | -38.933
-3.5 | -0.354 | 0.01025 | -0.001 | -34.527
-3 | -0.295 | 0.00995 | -0.003 | -29.645
-2.5 | -0.234 | 0.0055 | -0.004 | -42.615
-2 | -0.175 | 0.00545 | -0.005 | -32.127
-1.5 | -0.115 | 0.0054 | -0.006 | -21.334
-1 | -0.055 | 0.00538 | -0.007 | -10.294
-0.5 | 0.005 | 0.00536 | -0.008 | 0.891
0 | 0.065 | 0.00538 | -0.009 | 12.071
0.5 | 0.125 | 0.00541 | -0.011 | 23.139
1 | 0.185 | 0.00545 | -0.012 | 33.994
1.5 | 0.245 | 0.00549 | -0.013 | 44.537
2 | 0.304 | 0.00555 | -0.014 | 54.773
2.5 | 0.363 | 0.00561 | -0.015 | 64.81
3 | 0.422 | 0.00569 | -0.016 | 74.274
3.5 | 0.481 | 0.00577 | -0.018 | 83.407
4 | 0.541 | 0.0112 | -0.019 | 48.302
4.5 | 0.598 | 0.01161 | -0.02 | 51.472
5 | 0.653 | 0.01203 | -0.021 | 54.321
5.5 | 0.708 | 0.01211 | -0.022 | 58.44
6 | 0.76 | 0.01274 | -0.023 | 59.691
6.5 | 0.811 | 0.01328 | -0.024 | 61.093
7 | 0.86 | 0.01397 | -0.026 | 61.562
7.5 | 0.906 | 0.01477 | -0.027 | 61.34
8 | 0.95 | 0.01542 | -0.028 | 61.585
8.5 | 0.99 | 0.01613 | -0.029 | 61.384
9 | 1.027 | 0.0168 | -0.03 | 61.159
9.5 | 1.061 | 0.01759 | -0.031 | 60.335
10 | 1.09 | 0.01836 | -0.032 | 59.385
10.5 | 1.111 | 0.01936 | -0.033 | 57.395
11 | 1.125 | 0.02047 | -0.034 | 54.942
11.5 | 0.947 | 0.07432 | -0.019 | 12.746
12 | 0.953 | 0.07938 | -0.019 | 12.008
12.5 | 0.954 | 0.08511 | -0.019 | 11.211
13 | 0.952 | 0.0906 | -0.018 | 10.507
13.5 | 0.948 | 0.09755 | -0.019 | 9.717
14 | 0.938 | 0.10256 | -0.018 | 9.15
14.5 | 0.928 | 0.10944 | -0.019 | 8.476
15 | 0.913 | 0.11609 | -0.018 | 7.866
15.5 | 0.897 | 0.12292 | -0.018 | 7.294
16 | 0.879 | 0.1308 | -0.019 | 6.718

## 34. Re 750k Mach 0.00 (2)
BIGFOIL.COM POLAR EXPORT
NACA67-114 a=0.2
NACA67-114 a=0.2 |  |  |  | Cl Max: | 1.0654 | at alpha= | 15 | deg
XFOIL ncrit=9 |  |  |  | L/D Max: | 60.1776 | at alpha= | 3.5 | deg
Re: | 750000 |  |  | Cd Min: | 0.21217 | at alpha= | 20 | deg
Mach: | 0 |  |  | Cl=0 at alpha= | -0.53199 | deg
|  |  |  | @ Cl=0.1, Cd= | 0.0095259
|  |  |  | @ Cl=0.4, Cd= | 0.0075445
|  |  |  | @ Cl=0.6, Cd= | 0.013904
alpha (deg) | Cl | Cd | Cm | Cl/Cd
-18 | -0.532 | 0.18479 | -0.0244 | -2.8789
-17.5 | -0.5169 | 0.17894 | -0.0278 | -2.8887
-17 | -0.5132 | 0.16917 | -0.0337 | -3.0336
-16.5 | -0.5079 | 0.15951 | -0.0388 | -3.1841
-16 | -0.5022 | 0.1513 | -0.0421 | -3.3192
-15.5 | -0.6902 | 0.08975 | -0.0673 | -7.6903
-15 | -0.7876 | 0.05975 | -0.0897 | -13.1816
-14.5 | -0.8318 | 0.04748 | -0.0951 | -17.519
-14 | -0.8681 | 0.04039 | -0.0913 | -21.4929
-13.5 | -0.889 | 0.03555 | -0.0853 | -25.007
-13 | -0.8916 | 0.03242 | -0.0797 | -27.5015
-12.5 | -0.8901 | 0.02851 | -0.0742 | -31.2206
-12 | -0.8723 | 0.02549 | -0.0703 | -34.2213
-11.5 | -0.8437 | 0.02395 | -0.0675 | -35.2276
-11 | -0.811 | 0.02233 | -0.065 | -36.3189
-10.5 | -0.774 | 0.02077 | -0.063 | -37.2653
-10 | -0.7337 | 0.01948 | -0.0614 | -37.6643
-9.5 | -0.6933 | 0.01783 | -0.0598 | -38.8839
-9 | -0.6528 | 0.01686 | -0.0582 | -38.7189
-8.5 | -0.6109 | 0.01605 | -0.0565 | -38.0623
-8 | -0.5711 | 0.0151 | -0.0545 | -37.8212
-7.5 | -0.5279 | 0.01455 | -0.053 | -36.2818
-7 | -0.487 | 0.01372 | -0.0511 | -35.4956
-6.5 | -0.4423 | 0.01325 | -0.0498 | -33.3811
-6 | -0.4007 | 0.01261 | -0.0479 | -31.7764
-5.5 | -0.3556 | 0.01224 | -0.0465 | -29.0523
-5 | -0.314 | 0.01169 | -0.0444 | -26.8606
-4.5 | -0.2731 | 0.01126 | -0.0421 | -24.254
-4 | -0.2425 | 0.01048 | -0.038 | -23.1393
-3.5 | -0.2338 | 0.0095 | -0.0295 | -24.6105
-3 | -0.2509 | 0.00783 | -0.0152 | -32.0434
-2.5 | -0.2183 | 0.00767 | -0.0102 | -28.4615
-2 | -0.1685 | 0.00798 | -0.0091 | -21.1153
-1.5 | -0.1171 | 0.00841 | -0.0081 | -13.9239
-1 | -0.0512 | 0.00966 | -0.0089 | -5.3002
-0.5 | 0.0035 | 0.00984 | -0.0087 | 0.35569
0 | 0.0628 | 0.00963 | -0.0096 | 6.5213
0.5 | 0.1164 | 0.00948 | -0.0094 | 12.2785
1 | 0.175 | 0.00915 | -0.0101 | 19.1257
1.5 | 0.2317 | 0.00889 | -0.0105 | 26.063
2 | 0.287 | 0.00853 | -0.0106 | 33.646
2.5 | 0.3433 | 0.00791 | -0.0105 | 43.4008
3 | 0.3918 | 0.00759 | -0.0093 | 51.6206
3.5 | 0.4405 | 0.00732 | -0.008 | 60.1776
4 | 0.4614 | 0.00782 | -0.0007 | 59.0026
4.5 | 0.4534 | 0.00873 | 0.0118 | 51.9359
5 | 0.4568 | 0.00988 | 0.0213 | 46.2348
5.5 | 0.4757 | 0.01107 | 0.0272 | 42.972
6 | 0.5017 | 0.01222 | 0.0317 | 41.0556
6.5 | 0.539 | 0.01297 | 0.0343 | 41.5574
7 | 0.5796 | 0.01357 | 0.0363 | 42.7119
7.5 | 0.6199 | 0.01423 | 0.0382 | 43.5629
8 | 0.6567 | 0.01504 | 0.0406 | 43.6636
8.5 | 0.6972 | 0.01563 | 0.0425 | 44.6065
9 | 0.7321 | 0.01658 | 0.0451 | 44.1556
9.5 | 0.769 | 0.01744 | 0.0472 | 44.094
10 | 0.8011 | 0.01852 | 0.0501 | 43.2559
10.5 | 0.8337 | 0.01959 | 0.0529 | 42.5574
11 | 0.8588 | 0.02123 | 0.0564 | 40.4522
11.5 | 0.8907 | 0.02226 | 0.059 | 40.0135
12 | 0.9181 | 0.02369 | 0.062 | 38.7547
12.5 | 0.9447 | 0.02516 | 0.0648 | 37.5477
13 | 0.9736 | 0.02746 | 0.0661 | 35.4552
13.5 | 1.0071 | 0.03072 | 0.0655 | 32.7832
14 | 1.0404 | 0.03381 | 0.0643 | 30.772
14.5 | 1.0556 | 0.03711 | 0.0658 | 28.4452
15 | 1.0654 | 0.04004 | 0.068 | 26.6084
15.5 | 1.0653 | 0.0444 | 0.0699 | 23.9932
16 | 1.0634 | 0.04925 | 0.0709 | 21.5919
16.5 | 1.046 | 0.05649 | 0.0709 | 18.5166
17 | 1.0349 | 0.06371 | 0.069 | 16.2439
17.5 | 1.0082 | 0.07422 | 0.0648 | 13.5839
18 | 0.9413 | 0.09379 | 0.0542 | 10.0363
18.5 | 0.6166 | 0.19325 | 0.0094 | 3.1907
19 | 0.6315 | 0.1989 | 0.0061 | 3.175
19.5 | 0.65 | 0.20332 | 0.0035 | 3.1969
20 | 0.6585 | 0.21217 | -0.0008 | 3.1036

## 35. Re 750k Mach 0.10 (1)
BIGFOIL.COM POLAR EXPORT
NACA67-114 a=0.2
NACA67-114 a=0.2 |  |  |  | Cl Max: | 1.108 | at alpha= | 10.5 | deg
JavaFoil+Calcfoil stall+Eppler ext transition |  |  |  | L/D Max: | 83.478 | at alpha= | 3.5 | deg
Re: | 750000 |  |  | Cd Min: | 0.00538 | at alpha= | -0.5 | deg
Mach: | 0.1 |  |  | Cl=0 at alpha= | -0.54098 | deg
|  |  |  | @ Cl=0.1, Cd= | 0.0054072
|  |  |  | @ Cl=0.4, Cd= | 0.0056715
|  |  |  | @ Cl=0.6, Cd= | 0.01166
alpha (deg) | Cl | Cd | Cm | Cl/Cd
-14 | -0.838 | 0.10649 | 0.009 | -7.867
-13.5 | -0.842 | 0.09999 | 0.009 | -8.424
-13 | -0.844 | 0.09379 | 0.009 | -9
-12.5 | -0.842 | 0.0885 | 0.008 | -9.516
-12 | -0.838 | 0.08279 | 0.008 | -10.123
-11.5 | -0.83 | 0.07709 | 0.008 | -10.77
-11 | -0.818 | 0.07309 | 0.008 | -11.196
-10.5 | -0.804 | 0.0675 | 0.007 | -11.908
-10 | -0.785 | 0.06295 | 0.007 | -12.475
-9.5 | -0.765 | 0.05811 | 0.007 | -13.164
-9 | -0.892 | 0.01587 | 0.011 | -56.166
-8.5 | -0.859 | 0.01522 | 0.01 | -56.432
-8 | -0.82 | 0.0146 | 0.009 | -56.187
-7.5 | -0.778 | 0.01373 | 0.008 | -56.672
-7 | -0.733 | 0.01296 | 0.006 | -56.585
-6.5 | -0.685 | 0.01275 | 0.005 | -53.733
-6 | -0.635 | 0.01223 | 0.004 | -51.876
-5.5 | -0.582 | 0.01177 | 0.003 | -49.431
-5 | -0.527 | 0.01136 | 0.002 | -46.442
-4.5 | -0.471 | 0.01097 | 0.001 | -42.967
-4 | -0.414 | 0.01063 | 0 | -38.973
-3.5 | -0.356 | 0.01029 | -0.001 | -34.575
-3 | -0.297 | 0.00998 | -0.003 | -29.695
-2.5 | -0.236 | 0.00551 | -0.004 | -42.748
-2 | -0.176 | 0.00546 | -0.005 | -32.179
-1.5 | -0.116 | 0.00542 | -0.006 | -21.363
-1 | -0.056 | 0.00539 | -0.007 | -10.314
-0.5 | 0.005 | 0.00538 | -0.008 | 0.893
0 | 0.065 | 0.00539 | -0.009 | 12.106
0.5 | 0.126 | 0.00542 | -0.011 | 23.202
1 | 0.186 | 0.00546 | -0.012 | 34.054
1.5 | 0.246 | 0.00551 | -0.013 | 44.652
2 | 0.306 | 0.00556 | -0.014 | 54.919
2.5 | 0.365 | 0.00563 | -0.015 | 64.863
3 | 0.424 | 0.0057 | -0.016 | 74.42
3.5 | 0.483 | 0.00579 | -0.018 | 83.478
4 | 0.543 | 0.01124 | -0.019 | 48.328
4.5 | 0.6 | 0.01166 | -0.02 | 51.502
5 | 0.656 | 0.01208 | -0.021 | 54.329
5.5 | 0.711 | 0.01253 | -0.022 | 56.738
6 | 0.763 | 0.01283 | -0.023 | 59.507
6.5 | 0.814 | 0.0133 | -0.025 | 61.236
7 | 0.863 | 0.01406 | -0.026 | 61.355
7.5 | 0.909 | 0.01487 | -0.027 | 61.128
8 | 0.952 | 0.01554 | -0.028 | 61.267
8.5 | 0.992 | 0.01627 | -0.029 | 60.978
9 | 1.028 | 0.01696 | -0.03 | 60.619
9.5 | 1.061 | 0.01777 | -0.031 | 59.729
10 | 1.089 | 0.01865 | -0.032 | 58.391
10.5 | 1.108 | 0.01958 | -0.033 | 56.603
11 | 0.946 | 0.06437 | -0.022 | 14.701
11.5 | 0.94 | 0.07528 | -0.018 | 12.484
12 | 0.944 | 0.08047 | -0.018 | 11.725
12.5 | 0.942 | 0.08685 | -0.018 | 10.851
13 | 0.937 | 0.09165 | -0.017 | 10.223
13.5 | 0.93 | 0.09853 | -0.018 | 9.434
14 | 0.918 | 0.10502 | -0.018 | 8.737
14.5 | 0.903 | 0.11166 | -0.018 | 8.083
15 | 0.885 | 0.11866 | -0.018 | 7.457
15.5 | 0.865 | 0.12611 | -0.018 | 6.857

## 36. Re 750k Mach 0.10 (2)
BIGFOIL.COM POLAR EXPORT
NACA67-114 a=0.2
NACA67-114 a=0.2 |  |  |  | Cl Max: | 1.0468 | at alpha= | 15 | deg
XFOIL ncrit=9 |  |  |  | L/D Max: | 60.1769 | at alpha= | 3.5 | deg
Re: | 750000 |  |  | Cd Min: | 0.21319 | at alpha= | 20 | deg
Mach: | 0.1 |  |  | Cl=0 at alpha= | -0.53273 | deg
|  |  |  | @ Cl=0.1, Cd= | 0.0095769
|  |  |  | @ Cl=0.4, Cd= | 0.007585
|  |  |  | @ Cl=0.6, Cd= | 0.014011
alpha (deg) | Cl | Cd | Cm | Cl/Cd
-17.5 | -0.5162 | 0.17961 | -0.0279 | -2.874
-17 | -0.512 | 0.16991 | -0.0339 | -3.0134
-16.5 | -0.5063 | 0.16038 | -0.039 | -3.1569
-16 | -0.4999 | 0.15223 | -0.0422 | -3.2838
-15 | -0.7183 | 0.07209 | -0.0827 | -9.9639
-14.5 | -0.776 | 0.05387 | -0.0962 | -14.405
-14 | -0.824 | 0.04439 | -0.0956 | -18.5627
-13.5 | -0.8572 | 0.03838 | -0.0899 | -22.3345
-13 | -0.8705 | 0.03442 | -0.0838 | -25.2905
-12.5 | -0.8743 | 0.0307 | -0.0779 | -28.4788
-12 | -0.8685 | 0.0265 | -0.0727 | -32.7736
-11.5 | -0.8425 | 0.02481 | -0.0695 | -33.9581
-11 | -0.8119 | 0.02303 | -0.0666 | -35.254
-10.5 | -0.7758 | 0.0213 | -0.0644 | -36.4225
-10 | -0.7353 | 0.01984 | -0.0627 | -37.0615
-9.5 | -0.6937 | 0.01821 | -0.0613 | -38.0945
-9 | -0.6534 | 0.01707 | -0.0595 | -38.2777
-8.5 | -0.6113 | 0.01622 | -0.0578 | -37.688
-8 | -0.5709 | 0.01526 | -0.0557 | -37.4115
-7.5 | -0.5277 | 0.01466 | -0.0542 | -35.9959
-7 | -0.4864 | 0.01383 | -0.0523 | -35.1699
-6.5 | -0.4418 | 0.01332 | -0.0509 | -33.1682
-6 | -0.3999 | 0.01268 | -0.0489 | -31.5379
-5.5 | -0.3545 | 0.01231 | -0.0475 | -28.7977
-5 | -0.3128 | 0.01175 | -0.0453 | -26.6213
-4.5 | -0.2712 | 0.01133 | -0.043 | -23.9365
-4 | -0.2398 | 0.01054 | -0.0391 | -22.7514
-3.5 | -0.2307 | 0.00957 | -0.0306 | -24.1066
-3 | -0.2487 | 0.00793 | -0.0162 | -31.3619
-2.5 | -0.2197 | 0.00771 | -0.0103 | -28.4955
-2 | -0.1698 | 0.00802 | -0.0091 | -21.1721
-1.5 | -0.1184 | 0.00845 | -0.0081 | -14.0118
-1 | -0.0514 | 0.00969 | -0.009 | -5.3044
-0.5 | 0.0036 | 0.0099 | -0.0088 | 0.36364
0 | 0.0633 | 0.00968 | -0.0097 | 6.5393
0.5 | 0.1167 | 0.00953 | -0.0094 | 12.2455
1 | 0.1762 | 0.00919 | -0.0102 | 19.173
1.5 | 0.2326 | 0.00894 | -0.0105 | 26.0179
2 | 0.2891 | 0.00857 | -0.0108 | 33.734
2.5 | 0.3447 | 0.00795 | -0.0104 | 43.3585
3 | 0.3937 | 0.00762 | -0.0092 | 51.6667
3.5 | 0.4423 | 0.00735 | -0.0078 | 60.1769
4 | 0.4605 | 0.00789 | 0.0001 | 58.365
5 | 0.4548 | 0.00998 | 0.0224 | 45.5711
5.5 | 0.4741 | 0.01118 | 0.0282 | 42.4061
6 | 0.5006 | 0.01233 | 0.0327 | 40.6002
6.5 | 0.5383 | 0.01308 | 0.0353 | 41.1544
7 | 0.5794 | 0.01367 | 0.0373 | 42.3848
7.5 | 0.6199 | 0.01434 | 0.0393 | 43.2287
8 | 0.6572 | 0.01515 | 0.0417 | 43.3795
8.5 | 0.6969 | 0.0158 | 0.0437 | 44.1076
9 | 0.7322 | 0.01675 | 0.0464 | 43.7134
9.5 | 0.7668 | 0.01778 | 0.049 | 43.1271
10 | 0.8009 | 0.01877 | 0.0516 | 42.6692
10.5 | 0.8332 | 0.0199 | 0.0545 | 41.8693
11 | 0.8589 | 0.02155 | 0.058 | 39.8561
11.5 | 0.8898 | 0.02271 | 0.0608 | 39.181
12 | 0.917 | 0.02423 | 0.0639 | 37.8456
12.5 | 0.9426 | 0.02583 | 0.0669 | 36.4925
13 | 0.9674 | 0.02873 | 0.0686 | 33.6721
13.5 | 1.0023 | 0.03179 | 0.0678 | 31.5288
14 | 1.0313 | 0.03538 | 0.0669 | 29.1492
14.5 | 1.0406 | 0.03919 | 0.0687 | 26.5527
15 | 1.0468 | 0.04258 | 0.0707 | 24.5843
15.5 | 1.0399 | 0.04787 | 0.0723 | 21.7234
16 | 1.0309 | 0.05388 | 0.0725 | 19.1333
16.5 | 1.0014 | 0.06343 | 0.0707 | 15.7875
17 | 0.9827 | 0.07274 | 0.0667 | 13.5098
17.5 | 0.9382 | 0.08798 | 0.0584 | 10.6638
18 | 0.606 | 0.18634 | 0.0135 | 3.2521
18.5 | 0.6166 | 0.1941 | 0.0093 | 3.1767
19 | 0.6317 | 0.19978 | 0.0059 | 3.162
19.5 | 0.6504 | 0.20424 | 0.0034 | 3.1845
20 | 0.659 | 0.21319 | -0.0011 | 3.0911

## 37. Re 750k Mach 0.25 (1)
BIGFOIL.COM POLAR EXPORT
NACA67-114 a=0.2
NACA67-114 a=0.2 |  |  |  | Cl Max: | 1.064 | at alpha= | 10 | deg
JavaFoil+Calcfoil stall+Eppler ext transition |  |  |  | L/D Max: | 84.115 | at alpha= | 3.5 | deg
Re: | 750000 |  |  | Cd Min: | 0.00545 | at alpha= | -0.5 | deg
Mach: | 0.25 |  |  | Cl=0 at alpha= | -0.54032 | deg
|  |  |  | @ Cl=0.1, Cd= | 0.005486
|  |  |  | @ Cl=0.4, Cd= | 0.0057541
|  |  |  | @ Cl=0.6, Cd= | 0.011838
alpha (deg) | Cl | Cd | Cm | Cl/Cd
-13 | -0.717 | 0.10385 | 0.008 | -6.906
-12.5 | -0.739 | 0.09618 | 0.008 | -7.679
-12 | -0.755 | 0.0897 | 0.008 | -8.418
-11.5 | -0.765 | 0.08332 | 0.007 | -9.182
-11 | -0.769 | 0.07744 | 0.007 | -9.934
-10.5 | -0.768 | 0.07143 | 0.007 | -10.75
-10 | -0.761 | 0.0665 | 0.007 | -11.437
-9.5 | -0.748 | 0.06144 | 0.006 | -12.183
-9 | -0.732 | 0.05666 | 0.006 | -12.913
-8.5 | -0.718 | 0.04907 | 0.006 | -14.625
-8 | -0.824 | 0.01501 | 0.009 | -54.909
-7.5 | -0.786 | 0.0142 | 0.008 | -55.4
-7 | -0.744 | 0.01378 | 0.007 | -53.997
-6.5 | -0.697 | 0.01317 | 0.005 | -52.941
-6 | -0.648 | 0.01261 | 0.004 | -51.337
-5.5 | -0.595 | 0.0121 | 0.003 | -49.176
-5 | -0.54 | 0.01161 | 0.002 | -46.498
-4.5 | -0.483 | 0.01122 | 0.001 | -43.063
-4 | -0.425 | 0.01084 | 0 | -39.164
-3.5 | -0.365 | 0.0105 | -0.001 | -34.755
-3 | -0.304 | 0.01017 | -0.003 | -29.911
-2.5 | -0.242 | 0.0056 | -0.004 | -43.16
-2 | -0.18 | 0.00555 | -0.005 | -32.541
-1.5 | -0.119 | 0.0055 | -0.006 | -21.614
-1 | -0.057 | 0.00547 | -0.007 | -10.431
-0.5 | 0.005 | 0.00545 | -0.009 | 0.904
0 | 0.067 | 0.00547 | -0.01 | 12.244
0.5 | 0.129 | 0.0055 | -0.011 | 23.468
1 | 0.191 | 0.00554 | -0.012 | 34.443
1.5 | 0.252 | 0.0056 | -0.013 | 45.058
2 | 0.313 | 0.00566 | -0.014 | 55.398
2.5 | 0.374 | 0.00572 | -0.016 | 65.475
3 | 0.435 | 0.0058 | -0.017 | 75.054
3.5 | 0.496 | 0.0059 | -0.018 | 84.115
4 | 0.557 | 0.01151 | -0.019 | 48.417
4.5 | 0.616 | 0.01196 | -0.02 | 51.482
5 | 0.672 | 0.0124 | -0.022 | 54.201
5.5 | 0.727 | 0.0129 | -0.023 | 56.392
6 | 0.78 | 0.01342 | -0.024 | 58.129
6.5 | 0.831 | 0.01388 | -0.025 | 59.864
7 | 0.878 | 0.01462 | -0.026 | 60.072
7.5 | 0.923 | 0.0154 | -0.028 | 59.921
8 | 0.963 | 0.01614 | -0.029 | 59.623
8.5 | 0.998 | 0.01712 | -0.03 | 58.306
9 | 1.029 | 0.01788 | -0.031 | 57.549
9.5 | 1.054 | 0.01878 | -0.032 | 56.112
10 | 1.064 | 0.02038 | -0.033 | 52.204
10.5 | 0.896 | 0.06769 | -0.018 | 13.23
11 | 0.891 | 0.07364 | -0.017 | 12.103
11.5 | 0.883 | 0.07964 | -0.017 | 11.084
12 | 0.866 | 0.0871 | -0.016 | 9.945
12.5 | 0.843 | 0.09229 | -0.015 | 9.13
13 | 0.813 | 0.10012 | -0.016 | 8.121
13.5 | 0.777 | 0.10695 | -0.016 | 7.263
14 | 0.734 | 0.11465 | -0.016 | 6.406
14.5 | 0.687 | 0.1244 | -0.018 | 5.521
15 | 0.634 | 0.13113 | -0.018 | 4.835

## 38. Re 750k Mach 0.25 (2)
BIGFOIL.COM POLAR EXPORT
NACA67-114 a=0.2
NACA67-114 a=0.2 |  |  |  | Cl Max: | 0.9361 | at alpha= | 13.5 | deg
XFOIL ncrit=9 |  |  |  | L/D Max: | 59.8539 | at alpha= | 3.5 | deg
Re: | 750000 |  |  | Cd Min: | 0.19858 | at alpha= | 18.5 | deg
Mach: | 0.25 |  |  | Cl=0 at alpha= | -0.58959 | deg
|  |  |  | @ Cl=0.1, Cd= | 0.0098703
|  |  |  | @ Cl=0.4, Cd= | 0.0078159
|  |  |  | @ Cl=0.6, Cd= | 0.014697
alpha (deg) | Cl | Cd | Cm | Cl/Cd
-16.5 | -0.4989 | 0.16457 | -0.04 | -3.0315
-15.5 | -0.4539 | 0.15008 | -0.0505 | -3.0244
-15 | -0.4357 | 0.14163 | -0.0571 | -3.0763
-14.5 | -0.4358 | 0.12845 | -0.0659 | -3.3928
-13.5 | -0.6597 | 0.05895 | -0.1006 | -11.1908
-13 | -0.7116 | 0.0487 | -0.1017 | -14.6119
-12.5 | -0.755 | 0.04132 | -0.0976 | -18.272
-12 | -0.7833 | 0.03587 | -0.0912 | -21.8372
-11.5 | -0.7882 | 0.03242 | -0.0854 | -24.3122
-11 | -0.787 | 0.02896 | -0.0792 | -27.1754
-10 | -0.743 | 0.02278 | -0.0704 | -32.6163
-9.5 | -0.7021 | 0.02071 | -0.0681 | -33.9015
-9 | -0.657 | 0.01845 | -0.0666 | -35.6098
-8.5 | -0.6137 | 0.0173 | -0.0646 | -35.474
-8 | -0.5686 | 0.01649 | -0.0627 | -34.4815
-7.5 | -0.5264 | 0.01533 | -0.0605 | -34.3379
-7 | -0.4804 | 0.01467 | -0.0589 | -32.7471
-6.5 | -0.4388 | 0.01377 | -0.0565 | -31.8664
-6 | -0.395 | 0.01313 | -0.0544 | -30.0838
-5.5 | -0.3497 | 0.01263 | -0.0525 | -27.688
-5 | -0.3065 | 0.01208 | -0.0502 | -25.3725
-4.5 | -0.2629 | 0.01164 | -0.048 | -22.5859
-4 | -0.2261 | 0.01095 | -0.0447 | -20.6484
-3.5 | -0.2113 | 0.00987 | -0.0372 | -21.4083
-3 | -0.2343 | 0.00848 | -0.0214 | -27.6297
-2.5 | -0.2274 | 0.00791 | -0.0108 | -28.7484
-2 | -0.1773 | 0.00823 | -0.0092 | -21.5431
-1.5 | -0.123 | 0.00867 | -0.0082 | -14.1869
-1 | -0.0536 | 0.00986 | -0.0092 | -5.4361
-0.5 | 0.0117 | 0.01031 | -0.0104 | 1.1348
0 | 0.0609 | 0.01006 | -0.0092 | 6.0537
0.5 | 0.1186 | 0.00978 | -0.0094 | 12.1268
1 | 0.1831 | 0.0094 | -0.0108 | 19.4787
1.5 | 0.238 | 0.0092 | -0.0104 | 25.8696
2 | 0.3012 | 0.00876 | -0.0115 | 34.3836
2.5 | 0.3535 | 0.00815 | -0.0101 | 43.3742
3 | 0.405 | 0.00778 | -0.0089 | 52.0566
3.5 | 0.4507 | 0.00753 | -0.0065 | 59.8539
4 | 0.4528 | 0.00822 | 0.0051 | 55.0852
4.5 | 0.4385 | 0.00919 | 0.0191 | 47.7149
5 | 0.4455 | 0.01051 | 0.0279 | 42.3882
5.5 | 0.4658 | 0.01181 | 0.0337 | 39.4412
6 | 0.4963 | 0.01285 | 0.0379 | 38.6226
6.5 | 0.5365 | 0.01357 | 0.0405 | 39.5357
7 | 0.5761 | 0.01434 | 0.0431 | 40.1743
7.5 | 0.619 | 0.01498 | 0.0451 | 41.3218
8 | 0.6578 | 0.01586 | 0.0477 | 41.4754
8.5 | 0.6931 | 0.01688 | 0.0509 | 41.0604
9 | 0.7315 | 0.01779 | 0.0536 | 41.1186
9.5 | 0.7638 | 0.01915 | 0.0569 | 39.8851
10 | 0.7984 | 0.02034 | 0.0599 | 39.2527
10.5 | 0.8274 | 0.02194 | 0.0636 | 37.7119
11 | 0.8561 | 0.02382 | 0.0671 | 35.9404
11.5 | 0.8828 | 0.02566 | 0.0708 | 34.4037
12 | 0.906 | 0.02785 | 0.0745 | 32.5314
12.5 | 0.9214 | 0.03061 | 0.0785 | 30.1013
13 | 0.9284 | 0.03534 | 0.0813 | 26.2705
13.5 | 0.9361 | 0.04116 | 0.0809 | 22.743
14 | 0.9211 | 0.04982 | 0.079 | 18.4886
14.5 | 0.8868 | 0.05912 | 0.078 | 15
15 | 0.85 | 0.07105 | 0.0727 | 11.9634
15.5 | 0.7927 | 0.08965 | 0.0613 | 8.8422
16 | 0.6985 | 0.12035 | 0.0438 | 5.8039
16.5 | 0.5777 | 0.16552 | 0.0261 | 3.4902
17 | 0.5925 | 0.17161 | 0.023 | 3.4526
17.5 | 0.6078 | 0.17737 | 0.0201 | 3.4267
18 | 0.6051 | 0.19095 | 0.013 | 3.1689
18.5 | 0.6176 | 0.19858 | 0.0087 | 3.1101

## 39. Re 750k Mach 0.50 (1)
BIGFOIL.COM POLAR EXPORT
NACA67-114 a=0.2
NACA67-114 a=0.2 |  |  |  | Cl Max: | 1.121 | at alpha= | 20 | deg
JavaFoil+Calcfoil stall+Eppler ext transition |  |  |  | L/D Max: | 77.279 | at alpha= | 3 | deg
Re: | 750000 |  |  | Cd Min: | 0.00581 | at alpha= | -0.5 | deg
Mach: | 0.5 |  |  | Cl=0 at alpha= | -0.53677 | deg
|  |  |  | @ Cl=0.1, Cd= | 0.0058473
|  |  |  | @ Cl=0.4, Cd= | 0.0061385
|  |  |  | @ Cl=0.6, Cd= | 0.0126
alpha (deg) | Cl | Cd | Cm | Cl/Cd
-20 | -1.065 | 0.20979 | 0.022 | -5.076
-19.5 | -1.038 | 0.20651 | 0.021 | -5.028
-19 | -1.012 | 0.19958 | 0.02 | -5.071
-18.5 | -0.986 | 0.19612 | 0.02 | -5.025
-18 | -0.959 | 0.18972 | 0.019 | -5.055
-17.5 | -0.93 | 0.18287 | 0.018 | -5.086
-17 | -0.903 | 0.17142 | 0.017 | -5.269
-16.5 | -0.877 | 0.17229 | 0.016 | -5.088
-16 | -0.85 | 0.1687 | 0.016 | -5.038
-15.5 | -0.823 | 0.15683 | 0.015 | -5.249
-15 | -0.795 | 0.1549 | 0.014 | -5.13
-14.5 | -0.767 | 0.1442 | 0.013 | -5.322
-14 | -0.74 | 0.14016 | 0.012 | -5.283
-13.5 | -0.714 | 0.1362 | 0.012 | -5.239
-13 | -0.686 | 0.13236 | 0.011 | -5.186
-12.5 | -0.659 | 0.13153 | 0.01 | -5.01
-12 | -0.631 | 0.12114 | 0.009 | -5.207
-11.5 | -0.604 | 0.116 | 0.009 | -5.204
-11 | -0.577 | 0.11075 | 0.008 | -5.206
-10.5 | -0.549 | 0.10512 | 0.008 | -5.225
-10 | -0.522 | 0.10372 | 0.007 | -5.033
-9.5 | -0.494 | 0.09583 | 0.006 | -5.153
-9 | -0.467 | 0.09672 | 0.005 | -4.823
-8.5 | -0.439 | 0.08758 | 0.005 | -5.014
-8 | -0.412 | 0.06645 | 0.004 | -6.193
-7.5 | -0.384 | 0.05748 | 0.004 | -6.686
-7 | -0.57 | 0.05116 | 0.003 | -11.14
-6.5 | -0.583 | 0.04487 | 0.003 | -12.995
-6 | -0.683 | 0.01468 | 0.005 | -46.509
-5.5 | -0.641 | 0.0138 | 0.004 | -46.461
-5 | -0.589 | 0.01309 | 0.002 | -45.025
-4.5 | -0.532 | 0.01246 | 0.001 | -42.655
-4 | -0.47 | 0.01194 | 0 | -39.346
-3.5 | -0.404 | 0.01145 | -0.002 | -35.315
-3 | -0.338 | 0.01102 | -0.003 | -30.674
-2.5 | -0.27 | 0.01058 | -0.004 | -25.544
-2 | -0.201 | 0.00593 | -0.006 | -33.802
-1.5 | -0.132 | 0.00587 | -0.007 | -22.507
-1 | -0.063 | 0.00584 | -0.008 | -10.863
-0.5 | 0.005 | 0.00581 | -0.009 | 0.943
0 | 0.075 | 0.00584 | -0.011 | 12.778
0.5 | 0.144 | 0.00586 | -0.012 | 24.501
1 | 0.213 | 0.00591 | -0.013 | 35.948
1.5 | 0.281 | 0.00598 | -0.015 | 46.882
2 | 0.349 | 0.00607 | -0.016 | 57.412
2.5 | 0.416 | 0.00616 | -0.017 | 67.545
3 | 0.484 | 0.00626 | -0.019 | 77.279
3.5 | 0.553 | 0.01213 | -0.02 | 45.59
4 | 0.618 | 0.01278 | -0.021 | 48.351
4.5 | 0.68 | 0.01336 | -0.023 | 50.915
5 | 0.739 | 0.01404 | -0.024 | 52.612
5.5 | 0.793 | 0.01478 | -0.025 | 53.667
6 | 0.84 | 0.01584 | -0.027 | 53.014
6.5 | 0.876 | 0.01681 | -0.028 | 52.102
7 | 0.892 | 0.01806 | -0.029 | 49.407
7.5 | 0.717 | 0.05268 | -0.012 | 13.612
8 | 0.471 | 0.0568 | -0.015 | 8.291
8.5 | 0.497 | 0.08649 | -0.013 | 5.744
9 | 0.524 | 0.08093 | -0.014 | 6.475
9.5 | 0.552 | 0.10118 | -0.015 | 5.452
10 | 0.579 | 0.10408 | -0.016 | 5.56
10.5 | 0.606 | 0.1078 | -0.017 | 5.626
11 | 0.634 | 0.10854 | -0.019 | 5.839
11.5 | 0.661 | 0.11485 | -0.019 | 5.753
12 | 0.688 | 0.11856 | -0.02 | 5.799
12.5 | 0.715 | 0.12522 | -0.02 | 5.706
13 | 0.743 | 0.13674 | -0.022 | 5.433
13.5 | 0.77 | 0.14035 | -0.023 | 5.484
14 | 0.796 | 0.14409 | -0.024 | 5.526
14.5 | 0.823 | 0.1509 | -0.024 | 5.453
15 | 0.85 | 0.15623 | -0.025 | 5.441
15.5 | 0.878 | 0.16509 | -0.027 | 5.32
16 | 0.905 | 0.16786 | -0.028 | 5.389
16.5 | 0.931 | 0.17375 | -0.029 | 5.359
17 | 0.958 | 0.17646 | -0.029 | 5.428
17.5 | 0.987 | 0.18498 | -0.032 | 5.336
18 | 1.013 | 0.18383 | -0.032 | 5.51
18.5 | 1.039 | 0.19237 | -0.033 | 5.403
19 | 1.066 | 0.19558 | -0.034 | 5.448
19.5 | 1.092 | 0.20515 | -0.035 | 5.325
20 | 1.121 | 0.21161 | -0.036 | 5.297

## 40. Re 750k Mach 0.50 (2)
BIGFOIL.COM POLAR EXPORT
NACA67-114 a=0.2
NACA67-114 a=0.2 |  |  |  | Cl Max: | 0.7335 | at alpha= | 9.5 | deg
XFOIL ncrit=9 |  |  |  | L/D Max: | 50.7809 | at alpha= | 3 | deg
Re: | 750000 |  |  | Cd Min: | 0.23664 | at alpha= | -20 | deg
Mach: | 0.5 |  |  | Cl=0 at alpha= | -0.55376 | deg
|  |  |  | @ Cl=0.1, Cd= | 0.011679
|  |  |  | @ Cl=0.4, Cd= | 0.011366
|  |  |  | @ Cl=0.6, Cd= | 0.1398
alpha (deg) | Cl | Cd | Cm | Cl/Cd
-20 | -0.6147 | 0.23664 | -0.0085 | -2.5976
-19.5 | -0.594 | 0.22861 | -0.0137 | -2.5983
-19 | -0.5786 | 0.21928 | -0.0207 | -2.6386
-18.5 | -0.5552 | 0.21152 | -0.0245 | -2.6248
-18 | -0.5329 | 0.20448 | -0.029 | -2.6061
-17.5 | -0.5012 | 0.19579 | -0.0377 | -2.5599
-17 | -0.483 | 0.18498 | -0.0479 | -2.6111
-16.5 | -0.4593 | 0.17684 | -0.0519 | -2.5973
-16 | -0.4398 | 0.17032 | -0.0547 | -2.5822
-15.5 | -0.4225 | 0.16347 | -0.058 | -2.5846
-15 | -0.4154 | 0.15459 | -0.0631 | -2.6871
-14.5 | -0.4073 | 0.14539 | -0.0679 | -2.8014
-14 | -0.3961 | 0.13649 | -0.0722 | -2.902
-13.5 | -0.3839 | 0.12877 | -0.075 | -2.9813
-13 | -0.378 | 0.11905 | -0.0799 | -3.1751
-12.5 | -0.3667 | 0.1122 | -0.0824 | -3.2683
-12 | -0.381 | 0.09912 | -0.0886 | -3.8438
-11.5 | -0.3993 | 0.08605 | -0.0953 | -4.6403
-11 | -0.4198 | 0.07334 | -0.1026 | -5.724
-10.5 | -0.454 | 0.0576 | -0.1132 | -7.8819
-10 | -0.4935 | 0.04771 | -0.116 | -10.3437
-9.5 | -0.5234 | 0.04131 | -0.1131 | -12.6701
-9 | -0.5561 | 0.03497 | -0.1064 | -15.9022
-8.5 | -0.5739 | 0.02995 | -0.0982 | -19.1619
-8 | -0.5728 | 0.02516 | -0.0905 | -22.7663
-7.5 | -0.5354 | 0.02075 | -0.0862 | -25.8024
-7 | -0.4771 | 0.01802 | -0.0841 | -26.4761
-6.5 | -0.4226 | 0.01655 | -0.0814 | -25.5347
-6 | -0.3743 | 0.01535 | -0.078 | -24.3844
-5.5 | -0.3275 | 0.01449 | -0.0744 | -22.6018
-5 | -0.2765 | 0.01391 | -0.0718 | -19.8778
-4.5 | -0.2305 | 0.01322 | -0.0685 | -17.4357
-4 | -0.1835 | 0.01266 | -0.0653 | -14.4945
-3.5 | -0.1494 | 0.01172 | -0.06 | -12.7474
-3 | -0.1586 | 0.01007 | -0.0469 | -15.7498
-2.5 | -0.2202 | 0.00913 | -0.022 | -24.1183
-2 | -0.2027 | 0.00896 | -0.011 | -22.6228
-1.5 | -0.1528 | 0.00962 | -0.0073 | -15.8836
-1 | -0.0772 | 0.01093 | -0.0081 | -7.0631
-0.5 | 0.0093 | 0.01201 | -0.0112 | 0.77435
0 | 0.0817 | 0.01175 | -0.0127 | 6.9532
0.5 | 0.1436 | 0.01151 | -0.0121 | 12.4761
1 | 0.2022 | 0.01096 | -0.0108 | 18.4489
1.5 | 0.2589 | 0.01029 | -0.0093 | 25.1603
2 | 0.3317 | 0.00968 | -0.0104 | 34.2665
2.5 | 0.3886 | 0.00893 | -0.0077 | 43.5162
3 | 0.4357 | 0.00858 | -0.0033 | 50.7809
3.5 | 0.4313 | 0.00857 | 0.0115 | 50.3267
4 | 0.403 | 0.00973 | 0.0293 | 41.4183
4.5 | 0.3993 | 0.01128 | 0.0413 | 35.3989
5 | 0.4121 | 0.01286 | 0.0497 | 32.0451
5.5 | 0.4411 | 0.0142 | 0.0552 | 31.0634
6.5 | 0.5273 | 0.01603 | 0.0626 | 32.8946
7 | 0.5691 | 0.01711 | 0.0667 | 33.2613
7.5 | 0.6069 | 0.01849 | 0.0713 | 32.8231
8 | 0.6416 | 0.02024 | 0.0761 | 31.6996
8.5 | 0.679 | 0.02218 | 0.0806 | 30.6132
9 | 0.7116 | 0.0248 | 0.0856 | 28.6935
9.5 | 0.7335 | 0.02871 | 0.0911 | 25.5486
10 | 0.732 | 0.0337 | 0.097 | 21.7211
10.5 | 0.7089 | 0.04015 | 0.1022 | 17.6563
11 | 0.6843 | 0.04692 | 0.1047 | 14.5844
11.5 | 0.6511 | 0.05616 | 0.103 | 11.5937
12 | 0.6165 | 0.06792 | 0.0969 | 9.0769
12.5 | 0.5784 | 0.08373 | 0.0865 | 6.9079
13 | 0.5355 | 0.10199 | 0.0765 | 5.2505
13.5 | 0.5168 | 0.1155 | 0.0695 | 4.4745
14 | 0.5071 | 0.12834 | 0.0628 | 3.9512
14.5 | 0.5113 | 0.1398 | 0.0559 | 3.6574

## 41. Re 1M Mach 0.00 (1)
BIGFOIL.COM POLAR EXPORT
NACA67-114 a=0.2
NACA67-114 a=0.2 |  |  |  | Cl Max: | 1.134 | at alpha= | 11.5 | deg
JavaFoil+Calcfoil stall+Eppler ext transition |  |  |  | L/D Max: | 98.948 | at alpha= | 3.5 | deg
Re: | 1000000 |  |  | Cd Min: | 0.00474 | at alpha= | -0.5 | deg
Mach: | 0 |  |  | Cl=0 at alpha= | -0.54098 | deg
|  |  |  | @ Cl=0.1, Cd= | 0.0047657
|  |  |  | @ Cl=0.4, Cd= | 0.004851
|  |  |  | @ Cl=0.6, Cd= | 0.01074
alpha (deg) | Cl | Cd | Cm | Cl/Cd
-14.5 | -0.855 | 0.10876 | 0.01 | -7.859
-14 | -0.859 | 0.10176 | 0.01 | -8.442
-13.5 | -0.861 | 0.09703 | 0.01 | -8.876
-13 | -0.86 | 0.09013 | 0.009 | -9.544
-12.5 | -0.856 | 0.08487 | 0.009 | -10.083
-12 | -0.85 | 0.07946 | 0.009 | -10.691
-11.5 | -0.84 | 0.07419 | 0.009 | -11.319
-11 | -0.827 | 0.06948 | 0.008 | -11.896
-10.5 | -0.812 | 0.06399 | 0.008 | -12.691
-10 | -0.802 | 0.05543 | 0.009 | -14.463
-9.5 | -0.926 | 0.01558 | 0.012 | -59.426
-9 | -0.895 | 0.0149 | 0.011 | -60.052
-8.5 | -0.859 | 0.01426 | 0.01 | -60.223
-8 | -0.82 | 0.01364 | 0.009 | -60.089
-7.5 | -0.777 | 0.01309 | 0.008 | -59.36
-7 | -0.732 | 0.01246 | 0.006 | -58.723
-6.5 | -0.683 | 0.01203 | 0.005 | -56.778
-6 | -0.633 | 0.01154 | 0.004 | -54.832
-5.5 | -0.58 | 0.01098 | 0.003 | -52.827
-5 | -0.526 | 0.01043 | 0.002 | -50.379
-4.5 | -0.47 | 0.00992 | 0.001 | -47.332
-4 | -0.413 | 0.00993 | 0 | -41.542
-3.5 | -0.354 | 0.00963 | -0.001 | -36.785
-3 | -0.295 | 0.00934 | -0.003 | -31.617
-2.5 | -0.236 | 0.00485 | -0.004 | -48.627
-2 | -0.176 | 0.0048 | -0.005 | -36.625
-1.5 | -0.116 | 0.00477 | -0.006 | -24.302
-1 | -0.056 | 0.00475 | -0.007 | -11.715
-0.5 | 0.005 | 0.00474 | -0.008 | 1.013
0 | 0.065 | 0.00476 | -0.01 | 13.731
0.5 | 0.126 | 0.00477 | -0.011 | 26.358
1 | 0.186 | 0.00481 | -0.012 | 38.692
1.5 | 0.246 | 0.00484 | -0.013 | 50.762
2 | 0.306 | 0.00489 | -0.014 | 62.493
2.5 | 0.365 | 0.00494 | -0.015 | 73.957
3 | 0.424 | 0.00479 | -0.017 | 88.596
3.5 | 0.483 | 0.00489 | -0.018 | 98.948
4 | 0.541 | 0.01032 | -0.019 | 52.43
4.5 | 0.598 | 0.01072 | -0.02 | 55.787
5 | 0.654 | 0.01127 | -0.021 | 58.002
5.5 | 0.708 | 0.01166 | -0.022 | 60.72
6 | 0.761 | 0.01211 | -0.023 | 62.858
6.5 | 0.812 | 0.01262 | -0.024 | 64.338
7 | 0.861 | 0.01328 | -0.026 | 64.775
7.5 | 0.907 | 0.01393 | -0.027 | 65.077
8 | 0.95 | 0.01455 | -0.028 | 65.309
8.5 | 0.991 | 0.01524 | -0.029 | 65.025
9 | 1.028 | 0.01584 | -0.03 | 64.916
9.5 | 1.062 | 0.01673 | -0.031 | 63.495
10 | 1.092 | 0.01749 | -0.032 | 62.403
10.5 | 1.113 | 0.01841 | -0.033 | 60.455
11 | 1.129 | 0.01927 | -0.034 | 58.603
11.5 | 1.134 | 0.02112 | -0.035 | 53.673
12 | 0.965 | 0.07298 | -0.023 | 13.226
12.5 | 0.959 | 0.08153 | -0.021 | 11.767
13 | 0.955 | 0.08769 | -0.02 | 10.891
13.5 | 0.95 | 0.0937 | -0.02 | 10.144
14 | 0.941 | 0.10042 | -0.02 | 9.367
14.5 | 0.929 | 0.1063 | -0.02 | 8.744
15 | 0.915 | 0.1127 | -0.02 | 8.119
15.5 | 0.898 | 0.12069 | -0.02 | 7.442
16 | 0.88 | 0.12714 | -0.021 | 6.923
16.5 | 0.86 | 0.13543 | -0.021 | 6.35

## 42. Re 1M Mach 0.00 (2)
BIGFOIL.COM POLAR EXPORT
NACA67-114 a=0.2
NACA67-114 a=0.2 |  |  |  | Cl Max: | 1.1145 | at alpha= | 16 | deg
XFOIL ncrit=9 |  |  |  | L/D Max: | 67.0872 | at alpha= | 3.5 | deg
Re: | 1000000 |  |  | Cd Min: | 0.20975 | at alpha= | 20 | deg
Mach: | 0 |  |  | Cl=0 at alpha= | -0.53873 | deg
|  |  |  | @ Cl=0.1, Cd= | 0.0072352
|  |  |  | @ Cl=0.4, Cd= | 0.0061165
|  |  |  | @ Cl=0.6, Cd= | 0.012542
alpha (deg) | Cl | Cd | Cm | Cl/Cd
-19.5 | -0.5762 | 0.20273 | -0.0143 | -2.8422
-19 | -0.5609 | 0.19664 | -0.0172 | -2.8524
-18.5 | -0.5445 | 0.19143 | -0.0204 | -2.8444
-18 | -0.5303 | 0.18509 | -0.0241 | -2.8651
-17 | -0.8448 | 0.08246 | -0.07 | -10.245
-16.5 | -0.9021 | 0.0637 | -0.0821 | -14.1617
-16 | -0.934 | 0.05204 | -0.0885 | -17.9477
-15.5 | -0.9623 | 0.04212 | -0.0919 | -22.8466
-15 | -0.9775 | 0.03681 | -0.0889 | -26.5553
-14.5 | -0.9851 | 0.03285 | -0.0843 | -29.9878
-14 | -0.9803 | 0.02997 | -0.08 | -32.7094
-13.5 | -0.9683 | 0.02754 | -0.0759 | -35.1598
-13 | -0.9474 | 0.02581 | -0.0725 | -36.7067
-12.5 | -0.9246 | 0.02387 | -0.0691 | -38.7348
-12 | -0.8963 | 0.0224 | -0.0661 | -40.0134
-11.5 | -0.8634 | 0.02101 | -0.0637 | -41.0947
-11 | -0.8283 | 0.01975 | -0.0614 | -41.9392
-10.5 | -0.7962 | 0.01785 | -0.0587 | -44.605
-10 | -0.7588 | 0.01681 | -0.0566 | -45.1398
-9.5 | -0.7182 | 0.01598 | -0.0549 | -44.9437
-9 | -0.6767 | 0.01519 | -0.0532 | -44.549
-8.5 | -0.6385 | 0.01415 | -0.0509 | -45.1237
-8 | -0.5946 | 0.01361 | -0.0495 | -43.6885
-7.5 | -0.5527 | 0.01295 | -0.0477 | -42.6795
-7 | -0.5078 | 0.01248 | -0.0464 | -40.6891
-6.5 | -0.4648 | 0.01187 | -0.0447 | -39.1575
-6 | -0.4191 | 0.01147 | -0.0435 | -36.5388
-5.5 | -0.3755 | 0.01097 | -0.0418 | -34.2297
-5 | -0.3301 | 0.0106 | -0.0403 | -31.1415
-4.5 | -0.2871 | 0.01015 | -0.0383 | -28.2857
-4 | -0.2497 | 0.00965 | -0.0353 | -25.8756
-3.5 | -0.225 | 0.00888 | -0.0298 | -25.3378
-3 | -0.217 | 0.00761 | -0.021 | -28.5151
-2.5 | -0.217 | 0.00617 | -0.0098 | -35.1702
-2 | -0.1638 | 0.00626 | -0.0094 | -26.1661
-1.5 | -0.1096 | 0.0065 | -0.0091 | -16.8615
-1 | -0.0536 | 0.00694 | -0.0089 | -7.7233
-0.5 | 0.0045 | 0.00749 | -0.0089 | 0.6008
0 | 0.0621 | 0.00732 | -0.0096 | 8.4836
0.5 | 0.1202 | 0.00719 | -0.0103 | 16.7177
1 | 0.1753 | 0.00698 | -0.0105 | 25.1146
1.5 | 0.2336 | 0.0068 | -0.0113 | 34.3529
2 | 0.2888 | 0.00654 | -0.0114 | 44.159
2.5 | 0.3427 | 0.00621 | -0.0111 | 55.1852
3 | 0.3953 | 0.00607 | -0.0107 | 65.1236
3.5 | 0.4307 | 0.00642 | -0.0065 | 67.0872
4 | 0.4375 | 0.00745 | 0.0031 | 58.7248
4.5 | 0.4406 | 0.00837 | 0.0132 | 52.6404
5 | 0.4582 | 0.00948 | 0.0198 | 48.3333
5.5 | 0.4828 | 0.01054 | 0.0248 | 45.8065
6 | 0.5169 | 0.01141 | 0.028 | 45.3024
6.5 | 0.5582 | 0.01197 | 0.03 | 46.6332
7 | 0.5999 | 0.01254 | 0.0318 | 47.8389
7.5 | 0.6399 | 0.01323 | 0.0338 | 48.3673
8 | 0.683 | 0.01369 | 0.0353 | 49.8904
8.5 | 0.7219 | 0.01439 | 0.0374 | 50.1668
9 | 0.7587 | 0.01525 | 0.0398 | 49.7508
9.5 | 0.7991 | 0.01591 | 0.0415 | 50.2263
10 | 0.8344 | 0.01685 | 0.0439 | 49.5193
10.5 | 0.8673 | 0.0179 | 0.0467 | 48.4525
11 | 0.903 | 0.01879 | 0.0489 | 48.0575
11.5 | 0.9305 | 0.02014 | 0.0521 | 46.2016
12 | 0.9545 | 0.02177 | 0.0557 | 43.8447
12.5 | 0.9819 | 0.0231 | 0.0586 | 42.5065
13 | 1.0068 | 0.02459 | 0.0617 | 40.9435
13.5 | 1.0285 | 0.02639 | 0.0649 | 38.9731
14 | 1.06 | 0.0286 | 0.0651 | 37.0629
15 | 1.1024 | 0.03565 | 0.0652 | 30.9229
15.5 | 1.1099 | 0.03917 | 0.0674 | 28.3355
16 | 1.1145 | 0.04317 | 0.0689 | 25.8165
16.5 | 1.1074 | 0.04875 | 0.07 | 22.7159
17 | 1.1011 | 0.05482 | 0.0697 | 20.0857
17.5 | 1.0873 | 0.06258 | 0.0677 | 17.3746
18 | 1.0533 | 0.07426 | 0.0632 | 14.1839
18.5 | 1.0201 | 0.08751 | 0.0561 | 11.657
19 | 0.9682 | 0.10575 | 0.0456 | 9.1556
20 | 0.6612 | 0.20975 | -0.0009 | 3.1523

## 43. Re 1M Mach 0.10 (1)
BIGFOIL.COM POLAR EXPORT
NACA67-114 a=0.2
NACA67-114 a=0.2 |  |  |  | Cl Max: | 1.124 | at alpha= | 11 | deg
JavaFoil+Calcfoil stall+Eppler ext transition |  |  |  | L/D Max: | 99.063 | at alpha= | 3.5 | deg
Re: | 1000000 |  |  | Cd Min: | 0.00465 | at alpha= | 3 | deg
Mach: | 0.1 |  |  | Cl=0 at alpha= | -0.54098 | deg
|  |  |  | @ Cl=0.1, Cd= | 0.0047813
|  |  |  | @ Cl=0.4, Cd= | 0.0047895
|  |  |  | @ Cl=0.6, Cd= | 0.010773
alpha (deg) | Cl | Cd | Cm | Cl/Cd
-14.5 | -0.831 | 0.11087 | 0.01 | -7.496
-14 | -0.839 | 0.10341 | 0.01 | -8.112
-13.5 | -0.843 | 0.09772 | 0.01 | -8.632
-13 | -0.846 | 0.09265 | 0.009 | -9.127
-12.5 | -0.844 | 0.08588 | 0.009 | -9.823
-12 | -0.839 | 0.0805 | 0.009 | -10.427
-11.5 | -0.832 | 0.07542 | 0.008 | -11.034
-11 | -0.82 | 0.07017 | 0.008 | -11.692
-10.5 | -0.807 | 0.06515 | 0.008 | -12.384
-10 | -0.793 | 0.05877 | 0.008 | -13.487
-9.5 | -0.923 | 0.01576 | 0.012 | -58.592
-9 | -0.894 | 0.01501 | 0.011 | -59.574
-8.5 | -0.86 | 0.01438 | 0.01 | -59.77
-8 | -0.821 | 0.01374 | 0.009 | -59.74
-7.5 | -0.779 | 0.01319 | 0.008 | -59.034
-7 | -0.734 | 0.01255 | 0.007 | -58.443
-6.5 | -0.686 | 0.01207 | 0.005 | -56.811
-6 | -0.635 | 0.01147 | 0.004 | -55.359
-5.5 | -0.582 | 0.0109 | 0.003 | -53.448
-5 | -0.528 | 0.01047 | 0.002 | -50.408
-4.5 | -0.472 | 0.00996 | 0.001 | -47.347
-4 | -0.415 | 0.00996 | 0 | -41.607
-3.5 | -0.356 | 0.00966 | -0.001 | -36.855
-3 | -0.297 | 0.00937 | -0.003 | -31.667
-2.5 | -0.237 | 0.00485 | -0.004 | -48.805
-2 | -0.177 | 0.00482 | -0.005 | -36.691
-1.5 | -0.116 | 0.00478 | -0.006 | -24.341
-1 | -0.056 | 0.00476 | -0.007 | -11.745
-0.5 | 0.005 | 0.00475 | -0.008 | 1.017
0 | 0.066 | 0.00477 | -0.01 | 13.755
0.5 | 0.126 | 0.00479 | -0.011 | 26.4
1 | 0.187 | 0.00482 | -0.012 | 38.805
1.5 | 0.247 | 0.00485 | -0.013 | 50.892
2 | 0.307 | 0.0049 | -0.014 | 62.639
2.5 | 0.367 | 0.00496 | -0.015 | 74.013
3 | 0.427 | 0.00465 | -0.017 | 91.647
3.5 | 0.486 | 0.0049 | -0.018 | 99.063
4 | 0.544 | 0.01036 | -0.019 | 52.466
4.5 | 0.601 | 0.01078 | -0.02 | 55.741
5 | 0.657 | 0.01131 | -0.021 | 58.051
5.5 | 0.711 | 0.01172 | -0.022 | 60.71
6 | 0.764 | 0.01219 | -0.023 | 62.682
6.5 | 0.815 | 0.01263 | -0.025 | 64.509
7 | 0.864 | 0.0134 | -0.026 | 64.453
7.5 | 0.91 | 0.01402 | -0.027 | 64.86
8 | 0.953 | 0.01468 | -0.028 | 64.886
8.5 | 0.993 | 0.01535 | -0.029 | 64.674
9 | 1.029 | 0.01603 | -0.03 | 64.21
9.5 | 1.062 | 0.0168 | -0.031 | 63.243
10 | 1.09 | 0.01774 | -0.032 | 61.47
10.5 | 1.11 | 0.01861 | -0.033 | 59.644
11 | 1.124 | 0.01956 | -0.034 | 57.466
11.5 | 0.957 | 0.06717 | -0.023 | 14.24
12 | 0.95 | 0.07667 | -0.021 | 12.386
12.5 | 0.946 | 0.08348 | -0.02 | 11.329
13 | 0.939 | 0.08958 | -0.019 | 10.486
13.5 | 0.932 | 0.09584 | -0.02 | 9.721
14 | 0.919 | 0.10097 | -0.02 | 9.106
14.5 | 0.904 | 0.10742 | -0.019 | 8.416
15 | 0.886 | 0.11544 | -0.02 | 7.678
15.5 | 0.866 | 0.12277 | -0.02 | 7.055
16 | 0.844 | 0.12918 | -0.021 | 6.533

## 44. Re 1M Mach 0.10 (2)
BIGFOIL.COM POLAR EXPORT
NACA67-114 a=0.2
NACA67-114 a=0.2 |  |  |  | Cl Max: | 1.093 | at alpha= | 15.5 | deg
XFOIL ncrit=9 |  |  |  | L/D Max: | 66.6306 | at alpha= | 3.5 | deg
Re: | 1000000 |  |  | Cd Min: | 0.19735 | at alpha= | -19 | deg
Mach: | 0.1 |  |  | Cl=0 at alpha= | -0.53754 | deg
|  |  |  | @ Cl=0.1, Cd= | 0.0072665
|  |  |  | @ Cl=0.4, Cd= | 0.0061214
|  |  |  | @ Cl=0.6, Cd= | 0.012632
alpha (deg) | Cl | Cd | Cm | Cl/Cd
-19 | -0.5609 | 0.19735 | -0.0172 | -2.8422
-18.5 | -0.5443 | 0.19212 | -0.0205 | -2.8331
-18 | -0.5299 | 0.18578 | -0.0242 | -2.8523
-17.5 | -0.5262 | 0.17497 | -0.0304 | -3.0074
-17 | -0.5197 | 0.16611 | -0.0343 | -3.1286
-15.5 | -0.9191 | 0.04722 | -0.0942 | -19.4642
-15 | -0.9427 | 0.04032 | -0.0929 | -23.3805
-14.5 | -0.9593 | 0.03553 | -0.0885 | -26.9997
-14 | -0.9626 | 0.03201 | -0.0839 | -30.0719
-13.5 | -0.957 | 0.0291 | -0.0793 | -32.8866
-13 | -0.9401 | 0.02707 | -0.0755 | -34.7285
-12.5 | -0.9208 | 0.02487 | -0.0717 | -37.0245
-12 | -0.8949 | 0.02314 | -0.0684 | -38.6733
-11.5 | -0.8634 | 0.02162 | -0.0657 | -39.9352
-11 | -0.8291 | 0.02018 | -0.0632 | -41.0852
-10.5 | -0.7956 | 0.01833 | -0.0605 | -43.4043
-10 | -0.7592 | 0.01708 | -0.0582 | -44.4496
-9.5 | -0.7185 | 0.01622 | -0.0564 | -44.2972
-9 | -0.6772 | 0.01536 | -0.0546 | -44.0885
-8.5 | -0.6383 | 0.01433 | -0.0523 | -44.5429
-8 | -0.5947 | 0.01373 | -0.0507 | -43.3139
-7.5 | -0.5523 | 0.01309 | -0.0489 | -42.1925
-7 | -0.5076 | 0.01256 | -0.0475 | -40.414
-6.5 | -0.4642 | 0.01195 | -0.0458 | -38.8452
-6 | -0.4184 | 0.01153 | -0.0445 | -36.2879
-5.5 | -0.3744 | 0.01102 | -0.0427 | -33.9746
-5 | -0.3286 | 0.01066 | -0.0413 | -30.8255
-4.5 | -0.2853 | 0.0102 | -0.0393 | -27.9706
-4 | -0.2473 | 0.0097 | -0.0364 | -25.4948
-3.5 | -0.2222 | 0.00892 | -0.0309 | -24.9103
-3 | -0.215 | 0.00769 | -0.0218 | -27.9584
-2.5 | -0.2179 | 0.00619 | -0.01 | -35.2019
-2 | -0.1646 | 0.00628 | -0.0094 | -26.2102
-1.5 | -0.1103 | 0.00654 | -0.0092 | -16.8654
-1 | -0.0542 | 0.00696 | -0.0089 | -7.7874
-0.5 | 0.0044 | 0.00752 | -0.009 | 0.58511
0 | 0.0626 | 0.00735 | -0.0097 | 8.517
0.5 | 0.1208 | 0.00722 | -0.0104 | 16.7313
1 | 0.1764 | 0.00701 | -0.0106 | 25.1641
1.5 | 0.235 | 0.00684 | -0.0114 | 34.3567
2 | 0.2905 | 0.00656 | -0.0114 | 44.2835
2.5 | 0.3444 | 0.00624 | -0.0111 | 55.1923
3 | 0.3972 | 0.00609 | -0.0106 | 65.2217
3.5 | 0.4311 | 0.00647 | -0.0061 | 66.6306
4 | 0.4362 | 0.0075 | 0.004 | 58.16
4.5 | 0.4388 | 0.00843 | 0.0142 | 52.0522
5 | 0.4568 | 0.00957 | 0.0207 | 47.7325
5.5 | 0.4815 | 0.01064 | 0.0257 | 45.2538
6 | 0.5163 | 0.01149 | 0.0289 | 44.9347
6.5 | 0.5579 | 0.01206 | 0.0309 | 46.2604
7 | 0.5999 | 0.01263 | 0.0328 | 47.498
7.5 | 0.6403 | 0.01331 | 0.0348 | 48.1067
8 | 0.6832 | 0.01381 | 0.0364 | 49.4714
8.5 | 0.7223 | 0.01452 | 0.0386 | 49.7452
9 | 0.7595 | 0.01538 | 0.041 | 49.3823
9.5 | 0.7994 | 0.01609 | 0.0429 | 49.683
10 | 0.8319 | 0.01724 | 0.0458 | 48.2541
10.5 | 0.8671 | 0.01818 | 0.0484 | 47.6953
11 | 0.9027 | 0.01912 | 0.0506 | 47.2123
11.5 | 0.926 | 0.0208 | 0.0545 | 44.5192
12 | 0.9534 | 0.02223 | 0.0577 | 42.888
12.5 | 0.9797 | 0.02371 | 0.0609 | 41.3201
13 | 1.0039 | 0.02531 | 0.0641 | 39.6642
13.5 | 1.0245 | 0.02725 | 0.0673 | 37.5963
14 | 1.0537 | 0.02977 | 0.0677 | 35.3947
15 | 1.0907 | 0.03746 | 0.0679 | 29.1164
15.5 | 1.093 | 0.04163 | 0.07 | 26.2551
16 | 1.092 | 0.04645 | 0.0712 | 23.5091
16.5 | 1.0779 | 0.05324 | 0.0715 | 20.2461
17 | 1.0635 | 0.06095 | 0.0698 | 17.4487
17.5 | 1.0403 | 0.07092 | 0.0659 | 14.6686
18 | 0.9908 | 0.08666 | 0.0578 | 11.4332
18.5 | 0.9355 | 0.10585 | 0.0466 | 8.838

## 45. Re 1M Mach 0.25 (1)
BIGFOIL.COM POLAR EXPORT
NACA67-114 a=0.2
NACA67-114 a=0.2 |  |  |  | Cl Max: | 1.074 | at alpha= | 10.5 | deg
JavaFoil+Calcfoil stall+Eppler ext transition |  |  |  | L/D Max: | 95.789 | at alpha= | 3.5 | deg
Re: | 1000000 |  |  | Cd Min: | 0.00481 | at alpha= | -0.5 | deg
Mach: | 0.25 |  |  | Cl=0 at alpha= | -0.54032 | deg
|  |  |  | @ Cl=0.1, Cd= | 0.0048405
|  |  |  | @ Cl=0.4, Cd= | 0.005061
|  |  |  | @ Cl=0.6, Cd= | 0.1394
alpha (deg) | Cl | Cd | Cm | Cl/Cd
-13.5 | -0.69 | 0.10774 | 0.008 | -6.408
-13 | -0.718 | 0.09992 | 0.008 | -7.184
-12.5 | -0.74 | 0.09464 | 0.008 | -7.814
-12 | -0.756 | 0.08663 | 0.008 | -8.726
-11.5 | -0.766 | 0.08023 | 0.008 | -9.549
-11 | -0.77 | 0.07499 | 0.008 | -10.274
-10.5 | -0.769 | 0.06991 | 0.007 | -11
-10 | -0.762 | 0.06455 | 0.007 | -11.813
-9.5 | -0.751 | 0.05899 | 0.007 | -12.733
-9 | -0.742 | 0.05128 | 0.007 | -14.469
-8.5 | -0.858 | 0.01509 | 0.01 | -56.893
-8 | -0.825 | 0.0144 | 0.009 | -57.318
-7.5 | -0.787 | 0.01376 | 0.008 | -57.211
-7 | -0.745 | 0.01305 | 0.007 | -57.047
-6.5 | -0.698 | 0.01236 | 0.006 | -56.468
-6 | -0.648 | 0.0117 | 0.004 | -55.373
-5.5 | -0.595 | 0.01121 | 0.003 | -53.103
-5 | -0.54 | 0.01093 | 0.002 | -49.46
-4.5 | -0.483 | 0.01055 | 0.001 | -45.842
-4 | -0.425 | 0.01019 | 0 | -41.722
-3.5 | -0.365 | 0.00986 | -0.001 | -37.04
-3 | -0.304 | 0.00954 | -0.003 | -31.903
-2.5 | -0.243 | 0.00492 | -0.004 | -49.327
-2 | -0.181 | 0.00489 | -0.005 | -37.104
-1.5 | -0.119 | 0.00485 | -0.006 | -24.629
-1 | -0.057 | 0.00483 | -0.007 | -11.887
-0.5 | 0.005 | 0.00481 | -0.009 | 1.029
0 | 0.067 | 0.00483 | -0.01 | 13.956
0.5 | 0.13 | 0.00485 | -0.011 | 26.741
1 | 0.192 | 0.00488 | -0.012 | 39.319
1.5 | 0.253 | 0.00492 | -0.013 | 51.529
2 | 0.315 | 0.00498 | -0.015 | 63.301
2.5 | 0.376 | 0.00503 | -0.016 | 74.818
3 | 0.438 | 0.00511 | -0.017 | 85.708
3.5 | 0.498 | 0.0052 | -0.018 | 95.789
4 | 0.558 | 0.01047 | -0.019 | 53.255
4.5 | 0.616 | 0.01105 | -0.021 | 55.722
5 | 0.673 | 0.01149 | -0.022 | 58.578
5.5 | 0.728 | 0.01197 | -0.023 | 60.837
6 | 0.781 | 0.01258 | -0.024 | 62.061
6.5 | 0.832 | 0.01333 | -0.025 | 62.361
7 | 0.879 | 0.01391 | -0.026 | 63.215
7.5 | 0.923 | 0.01467 | -0.028 | 62.931
8 | 0.964 | 0.01536 | -0.029 | 62.712
8.5 | 0.999 | 0.01616 | -0.03 | 61.85
9 | 1.03 | 0.0169 | -0.031 | 60.94
9.5 | 1.055 | 0.01777 | -0.032 | 59.376
10 | 1.073 | 0.01877 | -0.033 | 57.142
10.5 | 1.074 | 0.0203 | -0.034 | 52.901
11 | 0.895 | 0.0708 | -0.019 | 12.648
11.5 | 0.885 | 0.07674 | -0.019 | 11.534
12 | 0.868 | 0.08455 | -0.018 | 10.265
12.5 | 0.844 | 0.09013 | -0.017 | 9.365
13 | 0.814 | 0.09743 | -0.017 | 8.354
13.5 | 0.777 | 0.10341 | -0.016 | 7.514
14 | 0.735 | 0.11258 | -0.017 | 6.526
14.5 | 0.688 | 0.12194 | -0.019 | 5.639
15 | 0.635 | 0.12832 | -0.02 | 4.946
15.5 | 0.577 | 0.1394 | -0.02 | 4.138

## 46. Re 1M Mach 0.25 (2)
BIGFOIL.COM POLAR EXPORT
NACA67-114 a=0.2
NACA67-114 a=0.2 |  |  |  | Cl Max: | 0.9916 | at alpha= | 14 | deg
XFOIL ncrit=9 |  |  |  | L/D Max: | 65.5395 | at alpha= | 3 | deg
Re: | 1000000 |  |  | Cd Min: | 0.20474 | at alpha= | 19 | deg
Mach: | 0.25 |  |  | Cl=0 at alpha= | -0.53241 | deg
|  |  |  | @ Cl=0.1, Cd= | 0.0074649
|  |  |  | @ Cl=0.4, Cd= | 0.0062365
|  |  |  | @ Cl=0.6, Cd= | 0.013138
alpha (deg) | Cl | Cd | Cm | Cl/Cd
-17 | -0.5069 | 0.16993 | -0.0369 | -2.983
-16.5 | -0.4804 | 0.16297 | -0.0431 | -2.9478
-16 | -0.4595 | 0.1556 | -0.049 | -2.9531
-15.5 | -0.4466 | 0.14781 | -0.0536 | -3.0214
-13.5 | -0.7325 | 0.0516 | -0.0996 | -14.1957
-13 | -0.7833 | 0.04277 | -0.0973 | -18.3142
-12.5 | -0.8208 | 0.03602 | -0.0916 | -22.7873
-12 | -0.8413 | 0.0309 | -0.0848 | -27.2265
-11.5 | -0.8402 | 0.02702 | -0.0788 | -31.0955
-11 | -0.8238 | 0.02391 | -0.0739 | -34.4542
-10.5 | -0.7946 | 0.0216 | -0.0702 | -36.787
-10 | -0.7606 | 0.01909 | -0.0671 | -39.8428
-9.5 | -0.7208 | 0.01777 | -0.0646 | -40.5627
-9 | -0.6788 | 0.01654 | -0.0623 | -41.0399
-8.5 | -0.6361 | 0.0155 | -0.06 | -41.0387
-8 | -0.5953 | 0.01442 | -0.0575 | -41.2829
-7.5 | -0.5494 | 0.01384 | -0.0557 | -39.6965
-7 | -0.5061 | 0.01302 | -0.0535 | -38.871
-6.5 | -0.4589 | 0.01254 | -0.0519 | -36.5949
-6 | -0.4148 | 0.01187 | -0.0498 | -34.9452
-5.5 | -0.369 | 0.01136 | -0.048 | -32.4824
-5 | -0.3219 | 0.01096 | -0.0464 | -29.3704
-4.5 | -0.2771 | 0.01049 | -0.0443 | -26.4156
-4 | -0.2349 | 0.01 | -0.0417 | -23.49
-3.5 | -0.2056 | 0.00915 | -0.0369 | -22.4699
-3 | -0.2028 | 0.00806 | -0.0265 | -25.1613
-2.5 | -0.2189 | 0.00636 | -0.0118 | -34.4182
-2 | -0.1693 | 0.00642 | -0.01 | -26.3707
-1.5 | -0.1142 | 0.00668 | -0.0095 | -17.0958
-1 | -0.0577 | 0.0071 | -0.0089 | -8.1268
-0.5 | 0.004 | 0.00771 | -0.0092 | 0.51881
0 | 0.0653 | 0.00753 | -0.0101 | 8.672
0.5 | 0.1239 | 0.00742 | -0.0105 | 16.6981
1 | 0.1825 | 0.00718 | -0.0109 | 25.4178
1.5 | 0.2424 | 0.00703 | -0.0117 | 34.4808
2 | 0.3005 | 0.00669 | -0.0118 | 44.9178
2.5 | 0.3541 | 0.00641 | -0.011 | 55.2418
3 | 0.407 | 0.00621 | -0.0101 | 65.5395
3.5 | 0.4304 | 0.00677 | -0.0029 | 63.5746
4 | 0.4243 | 0.0077 | 0.0098 | 55.1039
4.5 | 0.4295 | 0.00883 | 0.0195 | 48.641
5 | 0.4484 | 0.01005 | 0.0261 | 44.6169
5.5 | 0.4752 | 0.01114 | 0.031 | 42.6571
6 | 0.5129 | 0.01194 | 0.034 | 42.9564
6.5 | 0.5556 | 0.01255 | 0.0363 | 44.2709
7 | 0.5995 | 0.01313 | 0.0382 | 45.6588
7.5 | 0.6414 | 0.01383 | 0.0405 | 46.3774
8 | 0.6815 | 0.01465 | 0.043 | 46.5188
8.5 | 0.7234 | 0.01532 | 0.0453 | 47.2193
9 | 0.7611 | 0.01629 | 0.0481 | 46.7219
9.5 | 0.7988 | 0.01729 | 0.0509 | 46.2001
10 | 0.8318 | 0.01859 | 0.0542 | 44.7445
10.5 | 0.8641 | 0.0199 | 0.0576 | 43.4221
11 | 0.8948 | 0.02137 | 0.061 | 41.8718
11.5 | 0.9178 | 0.02342 | 0.0651 | 39.1887
12 | 0.9417 | 0.02546 | 0.069 | 36.9874
12.5 | 0.9597 | 0.02794 | 0.0732 | 34.3486
13 | 0.9749 | 0.03052 | 0.0772 | 31.943
13.5 | 0.985 | 0.03368 | 0.0808 | 29.2458
14 | 0.9916 | 0.03887 | 0.0814 | 25.5107
14.5 | 0.9806 | 0.04719 | 0.0791 | 20.7798
15 | 0.9635 | 0.05514 | 0.0778 | 17.4737
15.5 | 0.9269 | 0.06665 | 0.0736 | 13.907
16 | 0.889 | 0.08062 | 0.0658 | 11.027
16.5 | 0.8344 | 0.09963 | 0.0543 | 8.375
17 | 0.5986 | 0.16816 | 0.0234 | 3.5597
18 | 0.6156 | 0.18523 | 0.0153 | 3.3234
18.5 | 0.6254 | 0.19425 | 0.0107 | 3.2196
19 | 0.6323 | 0.20474 | 0.0049 | 3.0883

## 47. Re 1M Mach 0.50 (1)
BIGFOIL.COM POLAR EXPORT
NACA67-114 a=0.2
NACA67-114 a=0.2 |  |  |  | Cl Max: | 1.121 | at alpha= | 20 | deg
JavaFoil+Calcfoil stall+Eppler ext transition |  |  |  | L/D Max: | 88.331 | at alpha= | 3 | deg
Re: | 1000000 |  |  | Cd Min: | 0.0051 | at alpha= | -0.5 | deg
Mach: | 0.5 |  |  | Cl=0 at alpha= | -0.54286 | deg
|  |  |  | @ Cl=0.1, Cd= | 0.0051336
|  |  |  | @ Cl=0.4, Cd= | 0.0053852
|  |  |  | @ Cl=0.6, Cd= | 0.011855
alpha (deg) | Cl | Cd | Cm | Cl/Cd
-20 | -1.065 | 0.19978 | 0.022 | -5.331
-19.5 | -1.038 | 0.1928 | 0.021 | -5.386
-19 | -1.012 | 0.1876 | 0.02 | -5.395
-18.5 | -0.986 | 0.18585 | 0.02 | -5.303
-18 | -0.959 | 0.17893 | 0.019 | -5.362
-17.5 | -0.93 | 0.17298 | 0.018 | -5.378
-17 | -0.903 | 0.16448 | 0.017 | -5.492
-16.5 | -0.877 | 0.16142 | 0.016 | -5.43
-16 | -0.85 | 0.15837 | 0.016 | -5.366
-15.5 | -0.823 | 0.14873 | 0.015 | -5.535
-15 | -0.795 | 0.1452 | 0.014 | -5.474
-14.5 | -0.767 | 0.1366 | 0.013 | -5.619
-14 | -0.74 | 0.13133 | 0.012 | -5.638
-13.5 | -0.714 | 0.12742 | 0.012 | -5.6
-13 | -0.687 | 0.12363 | 0.011 | -5.553
-12.5 | -0.659 | 0.12361 | 0.011 | -5.333
-12 | -0.631 | 0.11421 | 0.009 | -5.523
-11.5 | -0.604 | 0.10964 | 0.009 | -5.506
-11 | -0.577 | 0.10359 | 0.008 | -5.566
-10.5 | -0.549 | 0.10109 | 0.008 | -5.434
-10 | -0.522 | 0.09846 | 0.007 | -5.303
-9.5 | -0.494 | 0.09059 | 0.006 | -5.452
-9 | -0.467 | 0.08975 | 0.005 | -5.199
-8.5 | -0.439 | 0.08327 | 0.005 | -5.275
-8 | -0.412 | 0.06394 | 0.004 | -6.44
-7.5 | -0.385 | 0.05527 | 0.004 | -6.959
-7 | -0.571 | 0.04978 | 0.004 | -11.468
-6.5 | -0.59 | 0.04139 | 0.004 | -14.247
-6 | -0.683 | 0.01384 | 0.005 | -49.362
-5.5 | -0.641 | 0.013 | 0.004 | -49.339
-5 | -0.59 | 0.01231 | 0.002 | -47.912
-4.5 | -0.532 | 0.01172 | 0.001 | -45.392
-4 | -0.47 | 0.01121 | 0 | -41.946
-3.5 | -0.405 | 0.01075 | -0.002 | -37.663
-3 | -0.338 | 0.01034 | -0.003 | -32.717
-2.5 | -0.271 | 0.00992 | -0.004 | -27.272
-2 | -0.202 | 0.0052 | -0.006 | -38.759
-1.5 | -0.133 | 0.00515 | -0.007 | -25.773
-1 | -0.064 | 0.00512 | -0.008 | -12.456
-0.5 | 0.006 | 0.0051 | -0.01 | 1.08
0 | 0.075 | 0.00513 | -0.011 | 14.614
0.5 | 0.144 | 0.00514 | -0.012 | 28.063
1 | 0.214 | 0.00518 | -0.014 | 41.199
1.5 | 0.282 | 0.00525 | -0.015 | 53.703
2 | 0.35 | 0.00532 | -0.016 | 65.923
2.5 | 0.419 | 0.00541 | -0.017 | 77.439
3 | 0.486 | 0.0055 | -0.019 | 88.331
3.5 | 0.553 | 0.0114 | -0.02 | 48.54
4 | 0.618 | 0.01203 | -0.021 | 51.391
4.5 | 0.681 | 0.01258 | -0.023 | 54.1
5 | 0.739 | 0.01323 | -0.024 | 55.892
5.5 | 0.794 | 0.01393 | -0.025 | 56.978
6 | 0.841 | 0.01495 | -0.027 | 56.222
6.5 | 0.876 | 0.01588 | -0.028 | 55.183
7 | 0.893 | 0.01716 | -0.029 | 52.053
7.5 | 0.719 | 0.05153 | -0.014 | 13.959
8 | 0.472 | 0.05503 | -0.016 | 8.574
8.5 | 0.497 | 0.0648 | -0.014 | 7.673
9 | 0.524 | 0.07607 | -0.014 | 6.892
9.5 | 0.552 | 0.09383 | -0.015 | 5.88
10 | 0.579 | 0.09671 | -0.016 | 5.985
10.5 | 0.607 | 0.10115 | -0.018 | 5.997
11 | 0.634 | 0.10434 | -0.019 | 6.075
11.5 | 0.661 | 0.10867 | -0.019 | 6.081
12 | 0.688 | 0.11215 | -0.02 | 6.131
12.5 | 0.715 | 0.11841 | -0.02 | 6.035
13 | 0.743 | 0.12911 | -0.023 | 5.754
13.5 | 0.77 | 0.13271 | -0.023 | 5.8
14 | 0.796 | 0.13645 | -0.024 | 5.836
14.5 | 0.823 | 0.14212 | -0.024 | 5.791
15 | 0.85 | 0.15106 | -0.026 | 5.63
15.5 | 0.878 | 0.15471 | -0.027 | 5.677
16 | 0.905 | 0.157 | -0.028 | 5.763
16.5 | 0.931 | 0.16425 | -0.029 | 5.67
17 | 0.958 | 0.16835 | -0.03 | 5.691
17.5 | 0.987 | 0.17355 | -0.032 | 5.69
18 | 1.013 | 0.17366 | -0.032 | 5.833
18.5 | 1.039 | 0.18196 | -0.033 | 5.712
19 | 1.066 | 0.18678 | -0.034 | 5.706
19.5 | 1.093 | 0.19829 | -0.035 | 5.512
20 | 1.121 | 0.1995 | -0.036 | 5.619

## 48. Re 1M Mach 0.50 (2)
BIGFOIL.COM POLAR EXPORT
NACA67-114 a=0.2
NACA67-114 a=0.2 |  |  |  | Cl Max: | 0.7628 | at alpha= | 9.5 | deg
XFOIL ncrit=9 |  |  |  | L/D Max: | 61.033 | at alpha= | 3 | deg
Re: | 1000000 |  |  | Cd Min: | 0.23623 | at alpha= | -20 | deg
Mach: | 0.5 |  |  | Cl=0 at alpha= | -0.5882 | deg
|  |  |  | @ Cl=0.1, Cd= | 0.0084964
|  |  |  | @ Cl=0.4, Cd= | 0.0069933
|  |  |  | @ Cl=0.6, Cd= | 0.13621
alpha (deg) | Cl | Cd | Cm | Cl/Cd
-20 | -0.6146 | 0.23623 | -0.0086 | -2.6017
-19.5 | -0.5983 | 0.22638 | -0.0152 | -2.6429
-19 | -0.5754 | 0.2189 | -0.0193 | -2.6286
-18.5 | -0.5427 | 0.21082 | -0.0277 | -2.5742
-17.5 | -0.5052 | 0.19274 | -0.0404 | -2.6211
-17 | -0.4855 | 0.18558 | -0.0431 | -2.6161
-16.5 | -0.4681 | 0.17888 | -0.0462 | -2.6168
-16 | -0.4503 | 0.17168 | -0.05 | -2.6229
-15.5 | -0.4425 | 0.16205 | -0.0555 | -2.7306
-15 | -0.4301 | 0.15358 | -0.0597 | -2.8005
-14.5 | -0.4172 | 0.14471 | -0.0641 | -2.883
-14 | -0.4038 | 0.13698 | -0.0674 | -2.9479
-13.5 | -0.3898 | 0.12945 | -0.0708 | -3.0112
-13 | -0.3872 | 0.11953 | -0.0754 | -3.2394
-12.5 | -0.3851 | 0.10982 | -0.0803 | -3.5066
-12 | -0.39 | 0.09911 | -0.0858 | -3.935
-11.5 | -0.4041 | 0.08733 | -0.0919 | -4.6273
-11 | -0.4253 | 0.07458 | -0.0993 | -5.7026
-10.5 | -0.4624 | 0.05826 | -0.1108 | -7.9368
-10 | -0.5044 | 0.04788 | -0.1136 | -10.5347
-9.5 | -0.5425 | 0.04022 | -0.1104 | -13.4883
-9 | -0.5782 | 0.0335 | -0.1033 | -17.2597
-8.5 | -0.6001 | 0.02765 | -0.0944 | -21.7034
-8 | -0.5948 | 0.02164 | -0.087 | -27.4861
-7.5 | -0.5486 | 0.01808 | -0.0835 | -30.3429
-7 | -0.4943 | 0.01626 | -0.0806 | -30.3998
-6.5 | -0.4455 | 0.01477 | -0.0769 | -30.1625
-6 | -0.3951 | 0.01386 | -0.0736 | -28.5065
-5.5 | -0.3455 | 0.01307 | -0.0704 | -26.4346
-5 | -0.2967 | 0.01241 | -0.0672 | -23.9081
-4.5 | -0.2458 | 0.01184 | -0.0645 | -20.7601
-4 | -0.1955 | 0.01134 | -0.0618 | -17.2399
-3.5 | -0.1519 | 0.01066 | -0.0581 | -14.2495
-3 | -0.1351 | 0.00933 | -0.0498 | -14.4802
-2.5 | -0.1692 | 0.00789 | -0.0307 | -21.4449
-2 | -0.1938 | 0.00709 | -0.012 | -27.3343
-1.5 | -0.1357 | 0.00734 | -0.0101 | -18.4877
-1 | -0.0663 | 0.00784 | -0.0102 | -8.4566
-0.5 | 0.0142 | 0.00883 | -0.0122 | 1.6082
0 | 0.0681 | 0.00867 | -0.0103 | 7.8547
0.5 | 0.1361 | 0.0083 | -0.011 | 16.3976
1 | 0.2045 | 0.00804 | -0.0117 | 25.4353
1.5 | 0.2703 | 0.00782 | -0.0118 | 34.5652
2 | 0.3373 | 0.0073 | -0.0117 | 46.2055
2.5 | 0.3927 | 0.007 | -0.0093 | 56.1
3 | 0.4254 | 0.00697 | -0.002 | 61.033
3.5 | 0.3937 | 0.00782 | 0.0175 | 50.3453
4 | 0.3853 | 0.00928 | 0.0311 | 41.5194
4.5 | 0.3968 | 0.01071 | 0.0402 | 37.0495
5 | 0.4185 | 0.01216 | 0.0472 | 34.4161
5.5 | 0.4575 | 0.01318 | 0.0514 | 34.7117
6 | 0.504 | 0.01393 | 0.0547 | 36.1809
6.5 | 0.5503 | 0.01476 | 0.0582 | 37.2832
7 | 0.5937 | 0.01581 | 0.0622 | 37.5522
7.5 | 0.6343 | 0.01707 | 0.0666 | 37.1588
8 | 0.6736 | 0.01851 | 0.0711 | 36.3911
8.5 | 0.7076 | 0.02043 | 0.0763 | 34.6353
9 | 0.7401 | 0.02272 | 0.0815 | 32.5748
9.5 | 0.7628 | 0.02615 | 0.0872 | 29.1702
10 | 0.7623 | 0.03147 | 0.0936 | 24.2231
10.5 | 0.7416 | 0.03782 | 0.099 | 19.6087
11 | 0.7116 | 0.04522 | 0.1021 | 15.7364
11.5 | 0.6764 | 0.05462 | 0.1009 | 12.3837
12 | 0.6409 | 0.06645 | 0.0948 | 9.6448
12.5 | 0.6007 | 0.08267 | 0.084 | 7.2662
13 | 0.5754 | 0.09741 | 0.0755 | 5.907
13.5 | 0.5533 | 0.111 | 0.0681 | 4.9847
14 | 0.5356 | 0.12413 | 0.0614 | 4.3148
14.5 | 0.5285 | 0.13621 | 0.0555 | 3.88

## 49. Re 2M Mach 0.00 (1)
BIGFOIL.COM POLAR EXPORT
NACA67-114 a=0.2
NACA67-114 a=0.2 |  |  |  | Cl Max: | 1.151 | at alpha= | 12 | deg
JavaFoil+Calcfoil stall+Eppler ext transition |  |  |  | L/D Max: | 108.261 | at alpha= | 3.5 | deg
Re: | 2000000 |  |  | Cd Min: | 0.00342 | at alpha= | 2 | deg
Mach: | 0 |  |  | Cl=0 at alpha= | -0.54098 | deg
|  |  |  | @ Cl=0.1, Cd= | 0.0035064
|  |  |  | @ Cl=0.4, Cd= | 0.0040087
|  |  |  | @ Cl=0.6, Cd= | 0.0095661
alpha (deg) | Cl | Cd | Cm | Cl/Cd
-16 | -0.831 | 0.1211 | 0.013 | -6.858
-15.5 | -0.842 | 0.11487 | 0.012 | -7.331
-15 | -0.851 | 0.10785 | 0.012 | -7.892
-14.5 | -0.858 | 0.10178 | 0.012 | -8.433
-14 | -0.863 | 0.09577 | 0.011 | -9.01
-13.5 | -0.866 | 0.09022 | 0.011 | -9.593
-13 | -0.865 | 0.08448 | 0.011 | -10.24
-12.5 | -0.862 | 0.07899 | 0.01 | -10.909
-12 | -0.86 | 0.07123 | 0.011 | -12.074
-11.5 | -0.861 | 0.06097 | 0.011 | -14.129
-11 | -0.997 | 0.01615 | 0.015 | -61.763
-10.5 | -0.98 | 0.0151 | 0.014 | -64.902
-10 | -0.957 | 0.01431 | 0.013 | -66.901
-9.5 | -0.929 | 0.01363 | 0.012 | -68.178
-9 | -0.897 | 0.01301 | 0.011 | -68.961
-8.5 | -0.861 | 0.01246 | 0.01 | -69.087
-8 | -0.822 | 0.01191 | 0.009 | -68.979
-7.5 | -0.779 | 0.01141 | 0.008 | -68.243
-7 | -0.733 | 0.01084 | 0.006 | -67.654
-6.5 | -0.685 | 0.01042 | 0.005 | -65.68
-6 | -0.634 | 0.01 | 0.004 | -63.364
-5.5 | -0.581 | 0.00961 | 0.003 | -60.493
-5 | -0.527 | 0.00927 | 0.002 | -56.834
-4.5 | -0.471 | 0.00896 | 0.001 | -52.554
-4 | -0.413 | 0.00867 | 0 | -47.679
-3.5 | -0.355 | 0.0084 | -0.001 | -42.278
-3 | -0.296 | 0.00815 | -0.003 | -36.31
-2.5 | -0.238 | 0.00358 | -0.004 | -66.297
-2 | -0.177 | 0.0036 | -0.005 | -49.261
-1.5 | -0.117 | 0.0036 | -0.006 | -32.418
-1 | -0.056 | 0.00358 | -0.007 | -15.668
-0.5 | 0.005 | 0.0036 | -0.008 | 1.345
0 | 0.066 | 0.00359 | -0.01 | 18.35
0.5 | 0.127 | 0.00344 | -0.011 | 36.886
1 | 0.188 | 0.00359 | -0.012 | 52.304
1.5 | 0.248 | 0.00362 | -0.013 | 68.539
2 | 0.308 | 0.00342 | -0.014 | 90.104
2.5 | 0.368 | 0.00395 | -0.016 | 93.182
3 | 0.428 | 0.00406 | -0.017 | 105.479
3.5 | 0.487 | 0.0045 | -0.018 | 108.261
4 | 0.542 | 0.00922 | -0.019 | 58.794
4.5 | 0.599 | 0.00956 | -0.02 | 62.676
5 | 0.655 | 0.0099 | -0.021 | 66.19
5.5 | 0.71 | 0.01023 | -0.022 | 69.343
6 | 0.763 | 0.01062 | -0.023 | 71.828
6.5 | 0.814 | 0.01108 | -0.025 | 73.408
7 | 0.862 | 0.01173 | -0.026 | 73.494
7.5 | 0.909 | 0.01226 | -0.027 | 74.159
8 | 0.953 | 0.01283 | -0.028 | 74.265
8.5 | 0.993 | 0.01341 | -0.029 | 74.092
9 | 1.031 | 0.01395 | -0.03 | 73.871
9.5 | 1.065 | 0.01464 | -0.031 | 72.72
10 | 1.094 | 0.01532 | -0.032 | 71.446
10.5 | 1.116 | 0.01609 | -0.033 | 69.375
11 | 1.133 | 0.01685 | -0.034 | 67.251
11.5 | 1.145 | 0.01786 | -0.035 | 64.079
12 | 1.151 | 0.01897 | -0.036 | 60.636
12.5 | 1.151 | 0.0202 | -0.037 | 56.955
13 | 1.144 | 0.02178 | -0.038 | 52.517
13.5 | 1.118 | 0.0267 | -0.038 | 41.874
14 | 0.962 | 0.08382 | -0.027 | 11.481
14.5 | 0.941 | 0.09514 | -0.025 | 9.89
15 | 0.924 | 0.10257 | -0.025 | 9.004
15.5 | 0.904 | 0.11013 | -0.024 | 8.213
16 | 0.884 | 0.11922 | -0.024 | 7.417
16.5 | 0.864 | 0.12591 | -0.024 | 6.859
17 | 0.841 | 0.13281 | -0.024 | 6.336

## 50. Re 2M Mach 0.00 (2)
BIGFOIL.COM POLAR EXPORT
NACA67-114 a=0.2
NACA67-114 a=0.2 |  |  |  | Cl Max: | 1.288 | at alpha= | 18 | deg
XFOIL ncrit=9 |  |  |  | L/D Max: | 72.2246 | at alpha= | 2.5 | deg
Re: | 2000000 |  |  | Cd Min: | 0.0834 | at alpha= | -19 | deg
Mach: | 0 |  |  | Cl=0 at alpha= | -0.54293 | deg
|  |  |  | @ Cl=0.1, Cd= | 0.0044111
|  |  |  | @ Cl=0.4, Cd= | 0.0067051
|  |  |  | @ Cl=0.6, Cd= | 0.010221
alpha (deg) | Cl | Cd | Cm | Cl/Cd
-19 | -1.0189 | 0.0834 | -0.0669 | -12.217
-18.5 | -1.0913 | 0.06272 | -0.0793 | -17.3996
-17.5 | -1.1307 | 0.04418 | -0.0875 | -25.593
-17 | -1.1315 | 0.03842 | -0.0887 | -29.4508
-16.5 | -1.1287 | 0.03506 | -0.086 | -32.1934
-16 | -1.1262 | 0.03186 | -0.0827 | -35.3484
-15.5 | -1.1159 | 0.02939 | -0.0793 | -37.9687
-15 | -1.1067 | 0.0268 | -0.0754 | -41.2948
-14.5 | -1.0984 | 0.02418 | -0.0709 | -45.426
-14 | -1.0909 | 0.02144 | -0.0658 | -50.8815
-13.5 | -1.0664 | 0.01989 | -0.0624 | -53.6149
-13 | -1.0341 | 0.01876 | -0.06 | -55.1226
-12.5 | -1.0017 | 0.01764 | -0.0574 | -56.7857
-12 | -0.9658 | 0.01672 | -0.0552 | -57.7632
-11.5 | -0.9275 | 0.01588 | -0.0532 | -58.4068
-11 | -0.8883 | 0.01509 | -0.0513 | -58.8668
-10.5 | -0.8484 | 0.01436 | -0.0494 | -59.0808
-10 | -0.8114 | 0.01333 | -0.047 | -60.8702
-9.5 | -0.7694 | 0.01265 | -0.0453 | -60.8221
-9 | -0.726 | 0.01206 | -0.0438 | -60.199
-8.5 | -0.6816 | 0.01156 | -0.0424 | -58.9619
-8 | -0.6386 | 0.01095 | -0.0408 | -58.3196
-7.5 | -0.5933 | 0.01052 | -0.0394 | -56.3973
-7 | -0.5482 | 0.01011 | -0.038 | -54.2235
-6.5 | -0.5027 | 0.00972 | -0.0366 | -51.7181
-6 | -0.4561 | 0.00938 | -0.0354 | -48.6247
-5.5 | -0.4105 | 0.009 | -0.034 | -45.6111
-5 | -0.3641 | 0.0087 | -0.0326 | -41.8506
-4.5 | -0.3196 | 0.00838 | -0.0308 | -38.1384
-4 | -0.2756 | 0.00811 | -0.0288 | -33.9827
-3.5 | -0.2336 | 0.00769 | -0.0265 | -30.3771
-3 | -0.1943 | 0.00714 | -0.0238 | -27.2129
-2.5 | -0.1631 | 0.0063 | -0.0195 | -25.8889
-2 | -0.1473 | 0.00485 | -0.012 | -30.3711
-1.5 | -0.1077 | 0.00423 | -0.0089 | -25.461
-1 | -0.0511 | 0.00421 | -0.0093 | -12.1378
-0.5 | 0.0048 | 0.00435 | -0.0094 | 1.1034
0 | 0.0619 | 0.00447 | -0.0097 | 13.8479
0.5 | 0.1201 | 0.00438 | -0.0106 | 27.4201
1 | 0.1784 | 0.00434 | -0.0115 | 41.106
1.5 | 0.2357 | 0.00426 | -0.0121 | 55.3286
2 | 0.2919 | 0.0042 | -0.0125 | 69.5
2.5 | 0.3344 | 0.00463 | -0.01 | 72.2246
3 | 0.3625 | 0.00553 | -0.0048 | 65.5515
3.5 | 0.3899 | 0.00634 | 0.0004 | 61.4984
4 | 0.4112 | 0.00711 | 0.0069 | 57.834
4.5 | 0.4364 | 0.00786 | 0.0124 | 55.5216
5 | 0.4681 | 0.00863 | 0.0165 | 54.241
5.5 | 0.5056 | 0.00928 | 0.0194 | 54.4828
6 | 0.5493 | 0.00971 | 0.0211 | 56.5705
6.5 | 0.5929 | 0.01016 | 0.0227 | 58.3563
7 | 0.6379 | 0.01055 | 0.0241 | 60.4645
7.5 | 0.6809 | 0.01104 | 0.0257 | 61.6757
8 | 0.7244 | 0.01147 | 0.0273 | 63.1561
8.5 | 0.7666 | 0.01198 | 0.029 | 63.99
9 | 0.8077 | 0.01259 | 0.0308 | 64.1541
9.5 | 0.8479 | 0.01325 | 0.0327 | 63.9925
10 | 0.8875 | 0.01392 | 0.0346 | 63.7572
10.5 | 0.9256 | 0.01465 | 0.0367 | 63.1809
11 | 0.9614 | 0.01554 | 0.0391 | 61.8662
11.5 | 0.9964 | 0.01651 | 0.0414 | 60.3513
12 | 1.0304 | 0.01741 | 0.0439 | 59.1844
12.5 | 1.0641 | 0.01842 | 0.0462 | 57.7687
13 | 1.0957 | 0.01947 | 0.0487 | 56.2763
13.5 | 1.1245 | 0.02072 | 0.0514 | 54.2712
14 | 1.1381 | 0.0229 | 0.0559 | 49.6987
14.5 | 1.1575 | 0.02474 | 0.0593 | 46.7866
15 | 1.1849 | 0.02601 | 0.0617 | 45.5556
15.5 | 1.206 | 0.02795 | 0.0642 | 43.1485
16 | 1.2447 | 0.0304 | 0.062 | 40.9441
17 | 1.2769 | 0.03641 | 0.0646 | 35.07
17.5 | 1.2857 | 0.0399 | 0.0661 | 32.2231
18 | 1.288 | 0.04428 | 0.0672 | 29.0876
18.5 | 1.2865 | 0.04952 | 0.0675 | 25.9794
19 | 1.2787 | 0.05594 | 0.0666 | 22.8584
19.5 | 1.2642 | 0.06396 | 0.0642 | 19.7655
20 | 1.2354 | 0.07486 | 0.0596 | 16.5028

## 51. Re 2M Mach 0.10 (1)
BIGFOIL.COM POLAR EXPORT
NACA67-114 a=0.2
NACA67-114 a=0.2 |  |  |  | Cl Max: | 1.139 | at alpha= | 12 | deg
JavaFoil+Calcfoil stall+Eppler ext transition |  |  |  | L/D Max: | 108.6 | at alpha= | 3.5 | deg
Re: | 2000000 |  |  | Cd Min: | 0.00341 | at alpha= | -1.5 | deg
Mach: | 0.1 |  |  | Cl=0 at alpha= | -0.54098 | deg
|  |  |  | @ Cl=0.1, Cd= | 0.00343
|  |  |  | @ Cl=0.4, Cd= | 0.00401
|  |  |  | @ Cl=0.6, Cd= | 0.0095981
alpha (deg) | Cl | Cd | Cm | Cl/Cd
-16 | -0.797 | 0.12276 | 0.013 | -6.489
-15.5 | -0.811 | 0.11687 | 0.012 | -6.941
-15 | -0.824 | 0.11035 | 0.012 | -7.465
-14.5 | -0.834 | 0.10278 | 0.012 | -8.118
-14 | -0.842 | 0.09761 | 0.011 | -8.629
-13.5 | -0.847 | 0.0912 | 0.011 | -9.289
-13 | -0.85 | 0.0858 | 0.011 | -9.902
-12.5 | -0.849 | 0.08014 | 0.01 | -10.591
-12 | -0.847 | 0.07357 | 0.01 | -11.515
-11.5 | -0.845 | 0.06579 | 0.01 | -12.848
-11 | -0.986 | 0.01695 | 0.015 | -58.138
-10.5 | -0.975 | 0.01533 | 0.014 | -63.608
-10 | -0.954 | 0.01448 | 0.013 | -65.878
-9.5 | -0.928 | 0.01377 | 0.012 | -67.352
-9 | -0.897 | 0.01313 | 0.011 | -68.284
-8.5 | -0.862 | 0.01254 | 0.01 | -68.715
-8 | -0.823 | 0.01201 | 0.009 | -68.506
-7.5 | -0.781 | 0.01147 | 0.008 | -68.055
-7 | -0.735 | 0.01093 | 0.007 | -67.243
-6.5 | -0.687 | 0.01049 | 0.005 | -65.472
-6 | -0.636 | 0.01004 | 0.004 | -63.358
-5.5 | -0.584 | 0.00964 | 0.003 | -60.57
-5 | -0.529 | 0.00932 | 0.002 | -56.78
-4.5 | -0.473 | 0.00898 | 0.001 | -52.658
-4 | -0.415 | 0.00869 | 0 | -47.783
-3.5 | -0.357 | 0.00844 | -0.001 | -42.278
-3 | -0.297 | 0.00819 | -0.003 | -36.32
-2.5 | -0.239 | 0.00361 | -0.004 | -66.18
-2 | -0.178 | 0.0036 | -0.005 | -49.52
-1.5 | -0.117 | 0.00341 | -0.006 | -34.394
-1 | -0.056 | 0.0036 | -0.007 | -15.647
-0.5 | 0.005 | 0.00357 | -0.009 | 1.36
0 | 0.066 | 0.00343 | -0.01 | 19.289
0.5 | 0.127 | 0.00343 | -0.011 | 37.147
1 | 0.188 | 0.00345 | -0.012 | 54.613
1.5 | 0.249 | 0.00342 | -0.013 | 72.725
2 | 0.31 | 0.00343 | -0.014 | 90.152
2.5 | 0.37 | 0.00396 | -0.016 | 93.481
3 | 0.43 | 0.00406 | -0.017 | 105.957
3.5 | 0.489 | 0.0045 | -0.018 | 108.6
4 | 0.545 | 0.00927 | -0.019 | 58.766
4.5 | 0.602 | 0.00961 | -0.02 | 62.618
5 | 0.658 | 0.00993 | -0.021 | 66.25
5.5 | 0.713 | 0.01028 | -0.022 | 69.345
6 | 0.766 | 0.0107 | -0.024 | 71.544
6.5 | 0.817 | 0.01113 | -0.025 | 73.417
7 | 0.865 | 0.0118 | -0.026 | 73.337
7.5 | 0.912 | 0.01236 | -0.027 | 73.735
8 | 0.955 | 0.01292 | -0.028 | 73.888
8.5 | 0.995 | 0.01354 | -0.029 | 73.512
9 | 1.032 | 0.01412 | -0.03 | 73.087
9.5 | 1.065 | 0.01478 | -0.031 | 72.049
10 | 1.093 | 0.01551 | -0.032 | 70.461
10.5 | 1.113 | 0.01626 | -0.033 | 68.475
11 | 1.128 | 0.01706 | -0.034 | 66.144
11.5 | 1.137 | 0.01814 | -0.035 | 62.651
12 | 1.139 | 0.01935 | -0.036 | 58.875
12.5 | 1.135 | 0.0208 | -0.037 | 54.566
13 | 1.119 | 0.02335 | -0.038 | 47.93
13.5 | 0.959 | 0.07638 | -0.028 | 12.561
14 | 0.93 | 0.09119 | -0.025 | 10.204
14.5 | 0.912 | 0.09879 | -0.024 | 9.229
15 | 0.892 | 0.10584 | -0.024 | 8.432
15.5 | 0.871 | 0.11206 | -0.024 | 7.775
16 | 0.847 | 0.12119 | -0.023 | 6.992
16.5 | 0.823 | 0.12867 | -0.024 | 6.396
17 | 0.797 | 0.13685 | -0.024 | 5.823

## 52. Re 2M Mach 0.10 (2)
BIGFOIL.COM POLAR EXPORT
NACA67-114 a=0.2
NACA67-114 a=0.2 |  |  |  | Cl Max: | 1.265 | at alpha= | 17.5 | deg
XFOIL ncrit=9 |  |  |  | L/D Max: | 71.9743 | at alpha= | 2.5 | deg
Re: | 2000000 |  |  | Cd Min: | 0.20996 | at alpha= | -20 | deg
Mach: | 0.1 |  |  | Cl=0 at alpha= | -0.54352 | deg
|  |  |  | @ Cl=0.1, Cd= | 0.004432
|  |  |  | @ Cl=0.4, Cd= | 0.0067828
|  |  |  | @ Cl=0.6, Cd= | 0.010284
alpha (deg) | Cl | Cd | Cm | Cl/Cd
-20 | -0.5877 | 0.20996 | -0.0095 | -2.7991
-19.5 | -0.5714 | 0.20464 | -0.0132 | -2.7922
-17.5 | -1.0775 | 0.052 | -0.0877 | -20.7212
-17 | -1.0899 | 0.04329 | -0.0922 | -25.1767
-16.5 | -1.0952 | 0.03872 | -0.0903 | -28.2851
-16 | -1.1015 | 0.03458 | -0.0871 | -31.8537
-15.5 | -1.0975 | 0.0315 | -0.0835 | -34.8413
-15 | -1.0951 | 0.02832 | -0.0793 | -38.6688
-14.5 | -1.0794 | 0.0262 | -0.0757 | -41.1985
-14 | -1.0838 | 0.02255 | -0.0695 | -48.0621
-13.5 | -1.0632 | 0.02069 | -0.0655 | -51.3871
-13 | -1.0333 | 0.01935 | -0.0627 | -53.4005
-12.5 | -1.002 | 0.01812 | -0.0598 | -55.298
-12 | -0.9665 | 0.01712 | -0.0574 | -56.4544
-11.5 | -0.9287 | 0.01621 | -0.0552 | -57.2918
-11 | -0.8896 | 0.01535 | -0.0532 | -57.9544
-10.5 | -0.8498 | 0.01457 | -0.0512 | -58.3253
-9.5 | -0.7704 | 0.0128 | -0.0468 | -60.1875
-9 | -0.727 | 0.01218 | -0.0452 | -59.688
-8.5 | -0.6825 | 0.01164 | -0.0437 | -58.634
-8 | -0.639 | 0.01104 | -0.042 | -57.8804
-7.5 | -0.5932 | 0.01063 | -0.0406 | -55.8043
-7 | -0.5482 | 0.01017 | -0.0391 | -53.9036
-6.5 | -0.5022 | 0.00978 | -0.0377 | -51.3497
-6 | -0.4555 | 0.00942 | -0.0364 | -48.3546
-5.5 | -0.4094 | 0.00905 | -0.035 | -45.2376
-5 | -0.3627 | 0.00873 | -0.0336 | -41.5464
-4.5 | -0.3176 | 0.0084 | -0.0319 | -37.8095
-4 | -0.2734 | 0.00812 | -0.0299 | -33.67
-3.5 | -0.2321 | 0.00772 | -0.0273 | -30.0648
-3 | -0.1929 | 0.00718 | -0.0245 | -26.8663
-2.5 | -0.1619 | 0.00635 | -0.02 | -25.4961
-2 | -0.1468 | 0.0049 | -0.0123 | -29.9592
-1.5 | -0.1083 | 0.00424 | -0.009 | -25.5425
-1 | -0.0514 | 0.00422 | -0.0094 | -12.1801
-0.5 | 0.0049 | 0.00437 | -0.0095 | 1.1213
0 | 0.0623 | 0.00449 | -0.0098 | 13.8753
0.5 | 0.1208 | 0.0044 | -0.0106 | 27.4545
1 | 0.1794 | 0.00435 | -0.0116 | 41.2414
1.5 | 0.237 | 0.00427 | -0.0122 | 55.5035
2 | 0.2935 | 0.00421 | -0.0126 | 69.715
2.5 | 0.3354 | 0.00466 | -0.0099 | 71.9742
3 | 0.3628 | 0.00556 | -0.0045 | 65.2518
3.5 | 0.3896 | 0.00637 | 0.001 | 61.1617
4 | 0.409 | 0.00714 | 0.0079 | 57.2829
4.5 | 0.4349 | 0.00791 | 0.0134 | 54.981
5 | 0.4668 | 0.00869 | 0.0174 | 53.7169
5.5 | 0.505 | 0.00933 | 0.0203 | 54.1265
6 | 0.5489 | 0.00976 | 0.022 | 56.2398
6.5 | 0.5928 | 0.01022 | 0.0237 | 58.0039
7 | 0.6379 | 0.01062 | 0.0251 | 60.0659
7.5 | 0.6815 | 0.01111 | 0.0268 | 61.3411
8 | 0.7246 | 0.01158 | 0.0285 | 62.5734
8.5 | 0.7672 | 0.0121 | 0.0302 | 63.405
9 | 0.8088 | 0.01271 | 0.032 | 63.6349
9.5 | 0.8481 | 0.01344 | 0.0342 | 63.1027
10 | 0.8889 | 0.01408 | 0.036 | 63.1321
10.5 | 0.9265 | 0.01486 | 0.0383 | 62.3486
11 | 0.9613 | 0.01586 | 0.041 | 60.6116
11.5 | 0.9973 | 0.01678 | 0.0433 | 59.4338
12 | 1.0313 | 0.01775 | 0.0458 | 58.1014
12.5 | 1.064 | 0.01884 | 0.0484 | 56.4756
13 | 1.0952 | 0.01998 | 0.0511 | 54.8148
13.5 | 1.1228 | 0.02135 | 0.054 | 52.5902
14 | 1.1318 | 0.02388 | 0.0591 | 47.3953
14.5 | 1.1545 | 0.02555 | 0.0621 | 45.1859
15 | 1.18 | 0.02702 | 0.0647 | 43.6714
15.5 | 1.1993 | 0.02926 | 0.0672 | 40.9877
16 | 1.2362 | 0.0321 | 0.065 | 38.5109
17 | 1.2603 | 0.03902 | 0.0678 | 32.2988
17.5 | 1.265 | 0.04317 | 0.069 | 29.3028
18 | 1.2619 | 0.04852 | 0.0695 | 26.0078
18.5 | 1.2511 | 0.05533 | 0.0687 | 22.6116
19 | 1.236 | 0.06345 | 0.0664 | 19.4799
19.5 | 1.2059 | 0.07465 | 0.0615 | 16.1541
20 | 1.1657 | 0.08871 | 0.0542 | 13.1406

## 53. Re 2M Mach 0.25 (1)
BIGFOIL.COM POLAR EXPORT
NACA67-114 a=0.2
NACA67-114 a=0.2 |  |  |  | Cl Max: | 1.082 | at alpha= | 10.5 | deg
JavaFoil+Calcfoil stall+Eppler ext transition |  |  |  | L/D Max: | 107.972 | at alpha= | 3.5 | deg
Re: | 2000000 |  |  | Cd Min: | 0.00327 | at alpha= | 1 | deg
Mach: | 0.25 |  |  | Cl=0 at alpha= | -0.53968 | deg
|  |  |  | @ Cl=0.1, Cd= | 0.0033686
|  |  |  | @ Cl=0.4, Cd= | 0.0039651
|  |  |  | @ Cl=0.6, Cd= | 0.12916
alpha (deg) | Cl | Cd | Cm | Cl/Cd
-14.5 | -0.624 | 0.10997 | 0.011 | -5.676
-14 | -0.661 | 0.10682 | 0.01 | -6.185
-13.5 | -0.693 | 0.10124 | 0.01 | -6.84
-13 | -0.72 | 0.09325 | 0.01 | -7.721
-12.5 | -0.742 | 0.08659 | 0.009 | -8.566
-12 | -0.759 | 0.08137 | 0.009 | -9.324
-11.5 | -0.769 | 0.07478 | 0.009 | -10.285
-11 | -0.774 | 0.06969 | 0.009 | -11.112
-10.5 | -0.775 | 0.06375 | 0.008 | -12.162
-10 | -0.787 | 0.05078 | 0.01 | -15.491
-9.5 | -0.909 | 0.01472 | 0.012 | -61.744
-9 | -0.888 | 0.01389 | 0.011 | -63.937
-8.5 | -0.861 | 0.01322 | 0.01 | -65.091
-8 | -0.827 | 0.01259 | 0.009 | -65.734
-7.5 | -0.789 | 0.01195 | 0.008 | -66.024
-7 | -0.746 | 0.01135 | 0.007 | -65.726
-6.5 | -0.699 | 0.01084 | 0.006 | -64.511
-6 | -0.649 | 0.01036 | 0.004 | -62.712
-5.5 | -0.597 | 0.00993 | 0.003 | -60.059
-5 | -0.541 | 0.00955 | 0.002 | -56.714
-4.5 | -0.484 | 0.0092 | 0.001 | -52.688
-4 | -0.426 | 0.0089 | 0 | -47.868
-3.5 | -0.366 | 0.00861 | -0.002 | -42.467
-3 | -0.305 | 0.00835 | -0.003 | -36.526
-2.5 | -0.245 | 0.0033 | -0.004 | -74.254
-2 | -0.183 | 0.00329 | -0.005 | -55.594
-1.5 | -0.12 | 0.00345 | -0.006 | -34.871
-1 | -0.058 | 0.00328 | -0.008 | -17.646
-0.5 | 0.005 | 0.00329 | -0.009 | 1.519
0 | 0.068 | 0.00346 | -0.01 | 19.638
0.5 | 0.131 | 0.00328 | -0.011 | 39.895
1 | 0.194 | 0.00327 | -0.012 | 59.169
1.5 | 0.256 | 0.00377 | -0.014 | 67.822
2 | 0.318 | 0.00381 | -0.015 | 83.456
2.5 | 0.38 | 0.00387 | -0.016 | 98.137
3 | 0.441 | 0.00416 | -0.017 | 106.094
3.5 | 0.502 | 0.00465 | -0.018 | 107.972
4 | 0.559 | 0.00949 | -0.019 | 58.922
4.5 | 0.617 | 0.00982 | -0.021 | 62.847
5 | 0.674 | 0.01019 | -0.022 | 66.195
5.5 | 0.729 | 0.01062 | -0.023 | 68.71
6 | 0.783 | 0.01102 | -0.024 | 71.024
6.5 | 0.833 | 0.01176 | -0.025 | 70.827
7 | 0.881 | 0.01228 | -0.026 | 71.74
7.5 | 0.925 | 0.01292 | -0.028 | 71.638
8 | 0.966 | 0.01355 | -0.029 | 71.285
8.5 | 1.001 | 0.01424 | -0.03 | 70.35
9 | 1.032 | 0.0149 | -0.031 | 69.309
9.5 | 1.058 | 0.01567 | -0.032 | 67.525
10 | 1.076 | 0.01654 | -0.033 | 65.092
10.5 | 1.082 | 0.0175 | -0.034 | 61.825
11 | 1.079 | 0.01857 | -0.035 | 58.098
11.5 | 1.063 | 0.02034 | -0.036 | 52.263
12 | 0.879 | 0.07494 | -0.023 | 11.729
12.5 | 0.849 | 0.08384 | -0.021 | 10.13
13 | 0.818 | 0.09043 | -0.021 | 9.045
13.5 | 0.78 | 0.09766 | -0.02 | 7.989
14 | 0.737 | 0.10478 | -0.02 | 7.034
14.5 | 0.689 | 0.11229 | -0.021 | 6.139
15 | 0.636 | 0.11792 | -0.022 | 5.396
15.5 | 0.578 | 0.12916 | -0.022 | 4.475

## 54. Re 2M Mach 0.25 (2)
BIGFOIL.COM POLAR EXPORT
NACA67-114 a=0.2
NACA67-114 a=0.2 |  |  |  | Cl Max: | 1.1197 | at alpha= | 16 | deg
XFOIL ncrit=9 |  |  |  | L/D Max: | 70.8524 | at alpha= | 2.5 | deg
Re: | 2000000 |  |  | Cd Min: | 0.21299 | at alpha= | 20 | deg
Mach: | 0.25 |  |  | Cl=0 at alpha= | -0.54318 | deg
|  |  |  | @ Cl=0.1, Cd= | 0.0045524
|  |  |  | @ Cl=0.4, Cd= | 0.00735
|  |  |  | @ Cl=0.6, Cd= | 0.010648
alpha (deg) | Cl | Cd | Cm | Cl/Cd
-18.5 | -0.5399 | 0.18757 | -0.0281 | -2.8784
-18 | -0.5225 | 0.18148 | -0.0322 | -2.8791
-17.5 | -0.5069 | 0.1759 | -0.0353 | -2.8818
-16.5 | -0.7146 | 0.10629 | -0.0662 | -6.7231
-16 | -0.6107 | 0.11868 | -0.0599 | -5.1458
-15.5 | -0.5038 | 0.13458 | -0.0538 | -3.7435
-15 | -0.9169 | 0.047 | -0.0988 | -19.5085
-14.5 | -0.9542 | 0.0392 | -0.0968 | -24.3418
-14 | -0.9984 | 0.03203 | -0.0912 | -31.1708
-13.5 | -1.0094 | 0.02776 | -0.0853 | -36.3617
-13 | -1.0035 | 0.02457 | -0.0799 | -40.8425
-12.5 | -0.9855 | 0.02222 | -0.0752 | -44.3519
-12 | -0.96 | 0.02029 | -0.071 | -47.3139
-11.5 | -0.9284 | 0.01866 | -0.0674 | -49.7535
-11 | -0.8928 | 0.01726 | -0.0641 | -51.7265
-10.5 | -0.8547 | 0.01607 | -0.0611 | -53.1861
-10 | -0.8135 | 0.01508 | -0.0584 | -53.9456
-9.5 | -0.7752 | 0.0138 | -0.0554 | -56.1739
-9 | -0.7319 | 0.01294 | -0.053 | -56.5611
-8.5 | -0.6865 | 0.01225 | -0.0509 | -56.0408
-8 | -0.6409 | 0.01161 | -0.0489 | -55.2024
-7.5 | -0.5949 | 0.01102 | -0.0469 | -53.9837
-7 | -0.548 | 0.01054 | -0.0451 | -51.9924
-6.5 | -0.4995 | 0.01014 | -0.0437 | -49.2604
-6 | -0.4522 | 0.00968 | -0.042 | -46.7149
-5.5 | -0.4036 | 0.00932 | -0.0405 | -43.3047
-5 | -0.3559 | 0.00894 | -0.0389 | -39.8098
-4.5 | -0.3082 | 0.00858 | -0.0372 | -35.9207
-4 | -0.2612 | 0.00824 | -0.0354 | -31.699
-3.5 | -0.2186 | 0.00784 | -0.0327 | -27.8827
-3 | -0.1846 | 0.00737 | -0.0284 | -25.0475
-2.5 | -0.1552 | 0.00654 | -0.0232 | -23.7309
-2 | -0.1435 | 0.00514 | -0.0144 | -27.9183
-1.5 | -0.1114 | 0.0043 | -0.0094 | -25.907
-1 | -0.0529 | 0.0043 | -0.0097 | -12.3023
-0.5 | 0.005 | 0.00444 | -0.0098 | 1.1261
0 | 0.0645 | 0.00457 | -0.0101 | 14.1138
0.5 | 0.125 | 0.00454 | -0.011 | 27.533
1 | 0.1851 | 0.00444 | -0.0119 | 41.6892
1.5 | 0.2445 | 0.00433 | -0.0125 | 56.4665
2 | 0.3021 | 0.00428 | -0.0127 | 70.5841
2.5 | 0.3408 | 0.00481 | -0.009 | 70.8524
3 | 0.364 | 0.00572 | -0.0023 | 63.6364
3.5 | 0.3836 | 0.00649 | 0.0051 | 59.1063
4 | 0.4 | 0.00735 | 0.013 | 54.4218
4.5 | 0.4269 | 0.00824 | 0.0184 | 51.8083
5 | 0.4608 | 0.00902 | 0.0224 | 51.0865
5.5 | 0.5017 | 0.00964 | 0.0251 | 52.0436
6 | 0.547 | 0.01009 | 0.027 | 54.2121
6.5 | 0.5928 | 0.01057 | 0.0289 | 56.0833
7 | 0.6382 | 0.01106 | 0.0307 | 57.7034
7.5 | 0.6837 | 0.01157 | 0.0326 | 59.0925
8 | 0.728 | 0.01212 | 0.0346 | 60.066
8.5 | 0.7706 | 0.01277 | 0.0369 | 60.3446
9 | 0.8129 | 0.01348 | 0.0392 | 60.3042
9.5 | 0.8531 | 0.01431 | 0.0419 | 59.6157
10 | 0.8945 | 0.01511 | 0.0442 | 59.1992
10.5 | 0.9296 | 0.0162 | 0.0475 | 57.3827
11 | 0.9638 | 0.01743 | 0.0509 | 55.2955
12 | 1.0292 | 0.02002 | 0.0576 | 51.4086
12.5 | 1.0567 | 0.0217 | 0.0613 | 48.6959
13 | 1.0787 | 0.02368 | 0.0654 | 45.5532
13.5 | 1.0879 | 0.02659 | 0.0703 | 40.9139
14 | 1.0992 | 0.02938 | 0.0747 | 37.4132
14.5 | 1.1101 | 0.03239 | 0.0784 | 34.2729
15 | 1.1176 | 0.03578 | 0.0818 | 31.2353
15.5 | 1.1162 | 0.04141 | 0.0826 | 26.9548
16 | 1.1197 | 0.04923 | 0.0781 | 22.7443
17 | 1.0635 | 0.0696 | 0.0714 | 15.2802
17.5 | 1.0218 | 0.08422 | 0.0632 | 12.1325
18 | 0.9434 | 0.10682 | 0.0499 | 8.8317
18.5 | 0.8683 | 0.1301 | 0.0369 | 6.6741
19.5 | 0.6635 | 0.2023 | 0.003 | 3.2798
20 | 0.6689 | 0.21299 | -0.0019 | 3.1405

## 55. Re 2M Mach 0.50 (1)
BIGFOIL.COM POLAR EXPORT
NACA67-114 a=0.2
NACA67-114 a=0.2 |  |  |  | Cl Max: | 1.122 | at alpha= | 20 | deg
JavaFoil+Calcfoil stall+Eppler ext transition |  |  |  | L/D Max: | 109.27 | at alpha= | 3 | deg
Re: | 2000000 |  |  | Cd Min: | 0.00367 | at alpha= | 1.5 | deg
Mach: | 0.5 |  |  | Cl=0 at alpha= | -0.54286 | deg
|  |  |  | @ Cl=0.1, Cd= | 0.0039337
|  |  |  | @ Cl=0.4, Cd= | 0.0039135
|  |  |  | @ Cl=0.6, Cd= | 0.01011
alpha (deg) | Cl | Cd | Cm | Cl/Cd
-20 | -1.066 | 0.17736 | 0.022 | -6.013
-19.5 | -1.039 | 0.17405 | 0.021 | -5.972
-19 | -1.013 | 0.16751 | 0.02 | -6.045
-18.5 | -0.986 | 0.16441 | 0.02 | -5.998
-18 | -0.961 | 0.16166 | 0.02 | -5.945
-17.5 | -0.931 | 0.15425 | 0.018 | -6.038
-17 | -0.904 | 0.14707 | 0.017 | -6.146
-16.5 | -0.877 | 0.14479 | 0.016 | -6.056
-16 | -0.85 | 0.1408 | 0.016 | -6.038
-15.5 | -0.824 | 0.13113 | 0.015 | -6.28
-15 | -0.796 | 0.1297 | 0.014 | -6.136
-14.5 | -0.768 | 0.12084 | 0.013 | -6.354
-14 | -0.741 | 0.11718 | 0.013 | -6.321
-13.5 | -0.714 | 0.11345 | 0.012 | -6.291
-13 | -0.687 | 0.10981 | 0.011 | -6.254
-12.5 | -0.66 | 0.10696 | 0.011 | -6.168
-12 | -0.631 | 0.1011 | 0.009 | -6.242
-11.5 | -0.604 | 0.09795 | 0.009 | -6.166
-11 | -0.577 | 0.09078 | 0.008 | -6.355
-10.5 | -0.55 | 0.08858 | 0.008 | -6.205
-10 | -0.522 | 0.0882 | 0.007 | -5.924
-9.5 | -0.494 | 0.07421 | 0.006 | -6.66
-9 | -0.467 | 0.0651 | 0.006 | -7.175
-8.5 | -0.44 | 0.05832 | 0.005 | -7.541
-8 | -0.412 | 0.05925 | 0.005 | -6.958
-7.5 | -0.386 | 0.05197 | 0.004 | -7.419
-7 | -0.573 | 0.04642 | 0.004 | -12.35
-6.5 | -0.709 | 0.01306 | 0.006 | -54.296
-6 | -0.685 | 0.01214 | 0.005 | -56.408
-5.5 | -0.643 | 0.01127 | 0.004 | -57.031
-5 | -0.591 | 0.01065 | 0.002 | -55.5
-4.5 | -0.533 | 0.00999 | 0.001 | -53.347
-4 | -0.471 | 0.00956 | 0 | -49.258
-3.5 | -0.406 | 0.00911 | -0.002 | -44.5
-3 | -0.339 | 0.0086 | -0.003 | -39.409
-2.5 | -0.271 | 0.00858 | -0.004 | -31.603
-2 | -0.203 | 0.00397 | -0.006 | -51.237
-1.5 | -0.134 | 0.00394 | -0.007 | -34.01
-1 | -0.064 | 0.00393 | -0.008 | -16.391
-0.5 | 0.006 | 0.00391 | -0.01 | 1.422
0 | 0.076 | 0.00392 | -0.011 | 19.261
0.5 | 0.146 | 0.00396 | -0.012 | 36.767
1 | 0.215 | 0.004 | -0.014 | 53.891
1.5 | 0.284 | 0.00367 | -0.015 | 77.467
2 | 0.353 | 0.00375 | -0.016 | 94.329
2.5 | 0.422 | 0.00399 | -0.018 | 105.597
3 | 0.49 | 0.00448 | -0.019 | 109.27
3.5 | 0.554 | 0.0097 | -0.02 | 57.162
4 | 0.619 | 0.01028 | -0.022 | 60.27
4.5 | 0.682 | 0.01091 | -0.023 | 62.513
5 | 0.741 | 0.01142 | -0.024 | 64.875
5.5 | 0.795 | 0.01202 | -0.026 | 66.143
6 | 0.842 | 0.01303 | -0.027 | 64.642
6.5 | 0.878 | 0.01384 | -0.028 | 63.438
7 | 0.895 | 0.015 | -0.029 | 59.68
7.5 | 0.874 | 0.01608 | -0.031 | 54.38
8 | 0.57 | 0.01727 | -0.032 | 33.029
8.5 | 0.499 | 0.06002 | -0.016 | 8.307
9 | 0.525 | 0.07005 | -0.015 | 7.492
9.5 | 0.552 | 0.06904 | -0.016 | 7.999
10 | 0.579 | 0.07845 | -0.017 | 7.384
10.5 | 0.607 | 0.08851 | -0.018 | 6.859
11 | 0.634 | 0.0919 | -0.019 | 6.901
11.5 | 0.661 | 0.097 | -0.019 | 6.815
12 | 0.688 | 0.10015 | -0.02 | 6.869
12.5 | 0.715 | 0.10442 | -0.021 | 6.848
13 | 0.743 | 0.11379 | -0.023 | 6.531
13.5 | 0.77 | 0.11741 | -0.023 | 6.558
14 | 0.797 | 0.11886 | -0.024 | 6.702
14.5 | 0.824 | 0.12633 | -0.025 | 6.519
15 | 0.852 | 0.13433 | -0.027 | 6.344
15.5 | 0.879 | 0.13617 | -0.027 | 6.452
16 | 0.905 | 0.14034 | -0.028 | 6.449
16.5 | 0.932 | 0.14575 | -0.029 | 6.393
17 | 0.959 | 0.15126 | -0.03 | 6.342
17.5 | 0.989 | 0.15492 | -0.032 | 6.384
18 | 1.013 | 0.15543 | -0.032 | 6.521
18.5 | 1.04 | 0.16138 | -0.033 | 6.445
19 | 1.067 | 0.1662 | -0.034 | 6.419
19.5 | 1.096 | 0.17566 | -0.036 | 6.24
20 | 1.122 | 0.1763 | -0.037 | 6.362

## 56. Re 2M Mach 0.50 (2)
BIGFOIL.COM POLAR EXPORT
NACA67-114 a=0.2
NACA67-114 a=0.2 |  |  |  | Cl Max: | 0.841 | at alpha= | 10 | deg
XFOIL ncrit=9 |  |  |  | L/D Max: | 72.9032 | at alpha= | 2 | deg
Re: | 2000000 |  |  | Cd Min: | 0.143 | at alpha= | 15 | deg
Mach: | 0.5 |  |  | Cl=0 at alpha= | -0.54249 | deg
|  |  |  | @ Cl=0.1, Cd= | 0.0049438
|  |  |  | @ Cl=0.4, Cd= | 0.0097466
|  |  |  | @ Cl=0.6, Cd= | 0.143
alpha (deg) | Cl | Cd | Cm | Cl/Cd
-13.5 | -0.4166 | 0.12427 | -0.0698 | -3.3524
-13 | -0.4171 | 0.11384 | -0.0751 | -3.6639
-12.5 | -0.424 | 0.10268 | -0.081 | -4.1293
-12 | -0.4423 | 0.0901 | -0.0878 | -4.909
-11.5 | -0.4727 | 0.076 | -0.0961 | -6.2197
-11 | -0.5108 | 0.05867 | -0.109 | -8.7063
-10.5 | -0.5551 | 0.04736 | -0.1132 | -11.7209
-10 | -0.5987 | 0.03911 | -0.1108 | -15.3081
-9.5 | -0.6307 | 0.03282 | -0.1046 | -19.2169
-9 | -0.6609 | 0.02667 | -0.0956 | -24.7807
-8.5 | -0.6696 | 0.02109 | -0.0867 | -31.7496
-8 | -0.639 | 0.0163 | -0.0811 | -39.2025
-7.5 | -0.5922 | 0.01408 | -0.0767 | -42.0597
-7 | -0.5439 | 0.01274 | -0.0724 | -42.6923
-6.5 | -0.4917 | 0.01188 | -0.0688 | -41.3889
-6 | -0.4394 | 0.01113 | -0.0656 | -39.4789
-5.5 | -0.3852 | 0.01055 | -0.0628 | -36.5118
-5 | -0.3308 | 0.01005 | -0.0603 | -32.9154
-4.5 | -0.2764 | 0.00961 | -0.058 | -28.7617
-4 | -0.2229 | 0.00919 | -0.0556 | -24.2546
-3.5 | -0.1699 | 0.00882 | -0.0533 | -19.263
-3 | -0.126 | 0.00816 | -0.0496 | -15.4412
-2.5 | -0.0998 | 0.00717 | -0.0425 | -13.9191
-2 | -0.1129 | 0.00599 | -0.0271 | -18.8481
-1.5 | -0.124 | 0.00461 | -0.0115 | -26.898
-1 | -0.0603 | 0.00471 | -0.0112 | -12.8025
-0.5 | 0.0056 | 0.00482 | -0.0111 | 1.1618
0 | 0.0747 | 0.00497 | -0.0117 | 15.0302
0.5 | 0.1424 | 0.0049 | -0.0124 | 29.0612
1 | 0.2103 | 0.00482 | -0.0132 | 43.6307
1.5 | 0.2767 | 0.0047 | -0.0135 | 58.8723
2 | 0.339 | 0.00465 | -0.0128 | 72.9032
2.5 | 0.35 | 0.00538 | -0.0015 | 65.0558
3 | 0.337 | 0.00634 | 0.0143 | 53.1546
3.5 | 0.349 | 0.00745 | 0.0242 | 46.8456
4 | 0.3704 | 0.00859 | 0.032 | 43.1199
4.5 | 0.3992 | 0.00973 | 0.0382 | 41.0277
5 | 0.4407 | 0.01059 | 0.0423 | 41.6147
5.5 | 0.4901 | 0.01118 | 0.0452 | 43.8372
6 | 0.5408 | 0.01181 | 0.0481 | 45.7917
6.5 | 0.5914 | 0.01248 | 0.0511 | 47.3878
7 | 0.642 | 0.01321 | 0.0544 | 48.5995
7.5 | 0.6902 | 0.01412 | 0.0581 | 48.881
8 | 0.7353 | 0.01525 | 0.0625 | 48.2164
8.5 | 0.7756 | 0.01665 | 0.0675 | 46.5826
9 | 0.8058 | 0.01868 | 0.0738 | 43.137
9.5 | 0.83 | 0.02144 | 0.0804 | 38.7127
10 | 0.841 | 0.02546 | 0.0872 | 33.0322
10.5 | 0.8277 | 0.03106 | 0.0941 | 26.6484
11 | 0.8023 | 0.03752 | 0.0994 | 21.3833
11.5 | 0.7592 | 0.0465 | 0.1012 | 16.3269
12 | 0.7191 | 0.05726 | 0.098 | 12.5585
12.5 | 0.683 | 0.07052 | 0.0897 | 9.6852
13 | 0.6412 | 0.08807 | 0.0781 | 7.2806
13.5 | 0.6076 | 0.1037 | 0.0688 | 5.8592
14 | 0.5761 | 0.11944 | 0.0599 | 4.8233
14.5 | 0.563 | 0.13238 | 0.0529 | 4.2529
15 | 0.564 | 0.143 | 0.0472 | 3.9441

## 57. Re 3M Mach 0.00 (1)
BIGFOIL.COM POLAR EXPORT
NACA67-114 a=0.2
NACA67-114 a=0.2 |  |  |  | Cl Max: | 1.154 | at alpha= | 12.5 | deg
JavaFoil+Calcfoil stall+Eppler ext transition |  |  |  | L/D Max: | 101.289 | at alpha= | 2.5 | deg
Re: | 3000000 |  |  | Cd Min: | 0.00338 | at alpha= | -2.5 | deg
Mach: | 0 |  |  | Cl=0 at alpha= | -0.54098 | deg
|  |  |  | @ Cl=0.1, Cd= | 0.0034243
|  |  |  | @ Cl=0.4, Cd= | 0.0040078
|  |  |  | @ Cl=0.6, Cd= | 0.00884
alpha (deg) | Cl | Cd | Cm | Cl/Cd
-16.5 | -0.82 | 0.12364 | 0.014 | -6.63
-16 | -0.833 | 0.11722 | 0.013 | -7.103
-15.5 | -0.844 | 0.10956 | 0.013 | -7.707
-15 | -0.854 | 0.10337 | 0.013 | -8.259
-14.5 | -0.861 | 0.0977 | 0.013 | -8.816
-14 | -0.866 | 0.09158 | 0.012 | -9.462
-13.5 | -0.87 | 0.0853 | 0.012 | -10.202
-13 | -0.872 | 0.07885 | 0.012 | -11.056
-12.5 | -0.874 | 0.07056 | 0.012 | -12.388
-12 | -1.013 | 0.01866 | 0.017 | -54.262
-11.5 | -1.015 | 0.01583 | 0.016 | -64.132
-11 | -1.002 | 0.01464 | 0.015 | -68.427
-10.5 | -0.983 | 0.01395 | 0.014 | -70.461
-10 | -0.959 | 0.01325 | 0.013 | -72.334
-9.5 | -0.931 | 0.01263 | 0.012 | -73.705
-9 | -0.898 | 0.01206 | 0.011 | -74.469
-8.5 | -0.862 | 0.01153 | 0.01 | -74.765
-8 | -0.823 | 0.01101 | 0.009 | -74.717
-7.5 | -0.78 | 0.01054 | 0.008 | -73.999
-7 | -0.734 | 0.01002 | 0.007 | -73.278
-6.5 | -0.686 | 0.00963 | 0.005 | -71.203
-6 | -0.635 | 0.00926 | 0.004 | -68.546
-5.5 | -0.582 | 0.00889 | 0.003 | -65.47
-5 | -0.527 | 0.00859 | 0.002 | -61.403
-4.5 | -0.471 | 0.00827 | 0.001 | -56.955
-4 | -0.414 | 0.00802 | 0 | -51.624
-3.5 | -0.355 | 0.00777 | -0.001 | -45.73
-3 | -0.296 | 0.00754 | -0.003 | -39.278
-2.5 | -0.238 | 0.00338 | -0.004 | -70.533
-2 | -0.178 | 0.00351 | -0.005 | -50.631
-1.5 | -0.117 | 0.00348 | -0.006 | -33.55
-1 | -0.056 | 0.00344 | -0.007 | -16.293
-0.5 | 0.005 | 0.00349 | -0.009 | 1.386
0 | 0.066 | 0.00348 | -0.01 | 18.922
0.5 | 0.127 | 0.00338 | -0.011 | 37.586
1 | 0.188 | 0.00339 | -0.012 | 55.39
1.5 | 0.248 | 0.00339 | -0.013 | 73.142
2 | 0.309 | 0.0035 | -0.014 | 88.153
2.5 | 0.369 | 0.00364 | -0.016 | 101.289
3 | 0.428 | 0.00434 | -0.017 | 98.689
3.5 | 0.486 | 0.00535 | -0.018 | 90.937
4 | 0.543 | 0.00854 | -0.019 | 63.546
4.5 | 0.6 | 0.00884 | -0.02 | 67.908
5 | 0.656 | 0.00914 | -0.021 | 71.749
5.5 | 0.711 | 0.00947 | -0.022 | 75.043
6 | 0.764 | 0.00984 | -0.023 | 77.589
6.5 | 0.815 | 0.01028 | -0.025 | 79.278
7 | 0.863 | 0.0109 | -0.026 | 79.221
7.5 | 0.91 | 0.01138 | -0.027 | 79.959
8 | 0.954 | 0.01189 | -0.028 | 80.206
8.5 | 0.994 | 0.01244 | -0.029 | 79.933
9 | 1.032 | 0.01294 | -0.03 | 79.74
9.5 | 1.066 | 0.01354 | -0.031 | 78.735
10 | 1.096 | 0.01414 | -0.032 | 77.542
10.5 | 1.118 | 0.0149 | -0.033 | 75.033
11 | 1.135 | 0.01563 | -0.034 | 72.649
11.5 | 1.147 | 0.01656 | -0.035 | 69.256
12 | 1.153 | 0.01752 | -0.036 | 65.813
12.5 | 1.154 | 0.01855 | -0.037 | 62.241
13 | 1.151 | 0.0195 | -0.038 | 59.024
13.5 | 1.14 | 0.02128 | -0.039 | 53.55
14 | 1.121 | 0.02391 | -0.04 | 46.895
14.5 | 0.978 | 0.0715 | -0.032 | 13.676
15 | 0.94 | 0.08997 | -0.029 | 10.443
15.5 | 0.915 | 0.10075 | -0.028 | 9.079
16 | 0.89 | 0.11093 | -0.027 | 8.025
16.5 | 0.867 | 0.1198 | -0.026 | 7.238
17 | 0.844 | 0.12786 | -0.026 | 6.603
17.5 | 0.82 | 0.13532 | -0.026 | 6.063

## 58. Re 3M Mach 0.00 (2)
BIGFOIL.COM POLAR EXPORT
NACA67-114 a=0.2
NACA67-114 a=0.2 |  |  |  | Cl Max: | 1.3898 | at alpha= | 19.5 | deg
XFOIL ncrit=9 |  |  |  | L/D Max: | 71.9768 | at alpha= | 9.5 | deg
Re: | 3000000 |  |  | Cd Min: | 0.05937 | at alpha= | -20 | deg
Mach: | 0 |  |  | Cl=0 at alpha= | -0.55124 | deg
|  |  |  | @ Cl=0.1, Cd= | 0.0035327
|  |  |  | @ Cl=0.4, Cd= | 0.0066991
|  |  |  | @ Cl=0.6, Cd= | 0.0091787
alpha (deg) | Cl | Cd | Cm | Cl/Cd
-20 | -1.254 | 0.05937 | -0.0798 | -21.1218
-19.5 | -1.2853 | 0.04961 | -0.0828 | -25.9081
-19 | -1.2993 | 0.04312 | -0.083 | -30.1322
-17.5 | -1.2789 | 0.03093 | -0.0814 | -41.3482
-17 | -1.2702 | 0.02832 | -0.0781 | -44.8517
-16.5 | -1.254 | 0.02628 | -0.075 | -47.7169
-16 | -1.2357 | 0.02446 | -0.0718 | -50.5192
-15.5 | -1.2144 | 0.02276 | -0.0686 | -53.3568
-15 | -1.192 | 0.02119 | -0.0653 | -56.2529
-14.5 | -1.1645 | 0.01986 | -0.0625 | -58.6354
-14 | -1.1338 | 0.01875 | -0.0599 | -60.4693
-13.5 | -1.1026 | 0.01763 | -0.0572 | -62.5411
-13 | -1.0653 | 0.01684 | -0.0553 | -63.2601
-12.5 | -1.0306 | 0.01589 | -0.0528 | -64.8584
-12 | -0.9939 | 0.015 | -0.0506 | -66.26
-11.5 | -0.9579 | 0.01396 | -0.0482 | -68.6175
-11 | -0.9175 | 0.01324 | -0.0464 | -69.2976
-10.5 | -0.8761 | 0.0126 | -0.0447 | -69.5317
-10 | -0.834 | 0.01203 | -0.043 | -69.3267
-9.5 | -0.7902 | 0.01152 | -0.0415 | -68.5938
-9 | -0.7469 | 0.01094 | -0.0399 | -68.2724
-8.5 | -0.7032 | 0.0104 | -0.0384 | -67.6154
-8 | -0.6578 | 0.00998 | -0.037 | -65.9118
-7.5 | -0.6134 | 0.00952 | -0.0355 | -64.4328
-7 | -0.5676 | 0.00915 | -0.0341 | -62.0328
-6.5 | -0.5218 | 0.00882 | -0.0327 | -59.161
-6 | -0.4758 | 0.0085 | -0.0313 | -55.9765
-5.5 | -0.4295 | 0.0082 | -0.0299 | -52.378
-5 | -0.384 | 0.00793 | -0.0283 | -48.4237
-4.5 | -0.3385 | 0.0077 | -0.0267 | -43.961
-4 | -0.2906 | 0.00744 | -0.0255 | -39.0591
-3.5 | -0.2425 | 0.00714 | -0.0244 | -33.9636
-3 | -0.1977 | 0.00669 | -0.0227 | -29.5516
-2.5 | -0.1553 | 0.00617 | -0.0205 | -25.1702
-2 | -0.1207 | 0.00539 | -0.0168 | -22.3933
-1.5 | -0.0925 | 0.00421 | -0.0118 | -21.9715
-1 | -0.0508 | 0.00349 | -0.0092 | -14.5559
-0.5 | 0.0058 | 0.00349 | -0.0097 | 1.6619
0 | 0.0631 | 0.00352 | -0.0102 | 17.9261
0.5 | 0.1211 | 0.00354 | -0.0109 | 34.209
1 | 0.1794 | 0.00353 | -0.0118 | 50.8215
1.5 | 0.2368 | 0.00353 | -0.0125 | 67.0822
2 | 0.2786 | 0.00413 | -0.0099 | 67.4576
2.5 | 0.3122 | 0.00497 | -0.0059 | 62.8169
3 | 0.3481 | 0.00565 | -0.0024 | 61.6106
3.5 | 0.3812 | 0.00635 | 0.0017 | 60.0315
4 | 0.4119 | 0.00692 | 0.0063 | 59.5231
4.5 | 0.4426 | 0.00753 | 0.0108 | 58.7782
5 | 0.4789 | 0.00814 | 0.0141 | 58.8329
5.5 | 0.5222 | 0.00855 | 0.016 | 61.076
6 | 0.5665 | 0.00893 | 0.0176 | 63.4378
6.5 | 0.6123 | 0.00927 | 0.0189 | 66.0518
7 | 0.6566 | 0.00968 | 0.0205 | 67.8306
7.5 | 0.7012 | 0.01007 | 0.0219 | 69.6326
8 | 0.7446 | 0.01048 | 0.0235 | 71.0496
8.5 | 0.7871 | 0.01098 | 0.0252 | 71.6849
9 | 0.8285 | 0.01154 | 0.0271 | 71.7938
9.5 | 0.8702 | 0.01209 | 0.0288 | 71.9768
10 | 0.9101 | 0.01275 | 0.0307 | 71.3804
10.5 | 0.9487 | 0.01342 | 0.0328 | 70.693
11 | 0.9887 | 0.01405 | 0.0346 | 70.3701
11.5 | 1.0265 | 0.01481 | 0.0366 | 69.3113
12 | 1.0622 | 0.01564 | 0.0389 | 67.9156
12.5 | 1.0928 | 0.01679 | 0.0419 | 65.0864
13 | 1.1288 | 0.0176 | 0.0439 | 64.1364
13.5 | 1.1603 | 0.01864 | 0.0464 | 62.2479
14 | 1.1919 | 0.01971 | 0.0488 | 60.4718
14.5 | 1.2205 | 0.0209 | 0.0514 | 58.3971
15 | 1.2487 | 0.02214 | 0.0539 | 56.4002
15.5 | 1.2722 | 0.02367 | 0.0569 | 53.7474
16 | 1.2938 | 0.02529 | 0.0598 | 51.1586
16.5 | 1.3117 | 0.02738 | 0.0626 | 47.9072
17 | 1.3352 | 0.03138 | 0.0609 | 42.5494
17.5 | 1.3505 | 0.03414 | 0.0627 | 39.5577
18 | 1.3605 | 0.03734 | 0.0646 | 36.4355
18.5 | 1.3769 | 0.04019 | 0.0656 | 34.2598
19 | 1.3793 | 0.04456 | 0.0666 | 30.9538
19.5 | 1.3898 | 0.04846 | 0.0667 | 28.6793
20 | 1.3749 | 0.05552 | 0.066 | 24.764

## 59. Re 3M Mach 0.10 (1)
BIGFOIL.COM POLAR EXPORT
NACA67-114 a=0.2
NACA67-114 a=0.2 |  |  |  | Cl Max: | 1.142 | at alpha= | 12 | deg
JavaFoil+Calcfoil stall+Eppler ext transition |  |  |  | L/D Max: | 101.627 | at alpha= | 2.5 | deg
Re: | 3000000 |  |  | Cd Min: | 0.00332 | at alpha= | 2 | deg
Mach: | 0.1 |  |  | Cl=0 at alpha= | -0.54098 | deg
|  |  |  | @ Cl=0.1, Cd= | 0.0034232
|  |  |  | @ Cl=0.4, Cd= | 0.004005
|  |  |  | @ Cl=0.6, Cd= | 0.0088826
alpha (deg) | Cl | Cd | Cm | Cl/Cd
-16.5 | -0.782 | 0.126 | 0.014 | -6.204
-16 | -0.798 | 0.11839 | 0.013 | -6.744
-15.5 | -0.813 | 0.11179 | 0.013 | -7.272
-15 | -0.826 | 0.10545 | 0.013 | -7.83
-14.5 | -0.837 | 0.09919 | 0.012 | -8.438
-14 | -0.845 | 0.09334 | 0.012 | -9.053
-13.5 | -0.851 | 0.08729 | 0.012 | -9.745
-13 | -0.854 | 0.08131 | 0.011 | -10.506
-12.5 | -0.857 | 0.07407 | 0.011 | -11.567
-12 | -0.866 | 0.06224 | 0.012 | -13.912
-11.5 | -1.003 | 0.01641 | 0.016 | -61.119
-11 | -0.995 | 0.01496 | 0.015 | -66.472
-10.5 | -0.978 | 0.01413 | 0.014 | -69.211
-10 | -0.956 | 0.01339 | 0.013 | -71.407
-9.5 | -0.929 | 0.01274 | 0.012 | -72.938
-9 | -0.898 | 0.01215 | 0.011 | -73.923
-8.5 | -0.863 | 0.0116 | 0.01 | -74.374
-8 | -0.824 | 0.01111 | 0.009 | -74.138
-7.5 | -0.782 | 0.01059 | 0.008 | -73.81
-7 | -0.736 | 0.01009 | 0.007 | -73.004
-6.5 | -0.688 | 0.00971 | 0.005 | -70.857
-6 | -0.637 | 0.0093 | 0.004 | -68.545
-5.5 | -0.584 | 0.00894 | 0.003 | -65.37
-5 | -0.53 | 0.00861 | 0.002 | -61.485
-4.5 | -0.473 | 0.00834 | 0.001 | -56.771
-4 | -0.416 | 0.00806 | 0 | -51.601
-3.5 | -0.357 | 0.00779 | -0.001 | -45.86
-3 | -0.298 | 0.00756 | -0.003 | -39.402
-2.5 | -0.239 | 0.00337 | -0.004 | -70.945
-2 | -0.178 | 0.00352 | -0.005 | -50.68
-1.5 | -0.118 | 0.00346 | -0.006 | -33.925
-1 | -0.056 | 0.00349 | -0.007 | -16.143
-0.5 | 0.005 | 0.00347 | -0.009 | 1.4
0 | 0.066 | 0.0035 | -0.01 | 18.925
0.5 | 0.128 | 0.00336 | -0.011 | 37.988
1 | 0.189 | 0.00339 | -0.012 | 55.616
1.5 | 0.249 | 0.00343 | -0.013 | 72.803
2 | 0.31 | 0.00332 | -0.014 | 93.539
2.5 | 0.37 | 0.00364 | -0.016 | 101.627
3 | 0.43 | 0.00437 | -0.017 | 98.328
3.5 | 0.488 | 0.00541 | -0.018 | 90.263
4 | 0.546 | 0.00857 | -0.019 | 63.671
4.5 | 0.603 | 0.0089 | -0.02 | 67.714
5 | 0.659 | 0.00919 | -0.021 | 71.679
5.5 | 0.714 | 0.00953 | -0.022 | 74.895
6 | 0.767 | 0.0099 | -0.024 | 77.439
6.5 | 0.818 | 0.01031 | -0.025 | 79.293
7 | 0.866 | 0.01096 | -0.026 | 79.056
7.5 | 0.913 | 0.01145 | -0.027 | 79.705
8 | 0.956 | 0.01199 | -0.028 | 79.733
8.5 | 0.996 | 0.01254 | -0.029 | 79.473
9 | 1.033 | 0.01304 | -0.03 | 79.207
9.5 | 1.066 | 0.01367 | -0.031 | 78.016
10 | 1.095 | 0.01434 | -0.032 | 76.352
10.5 | 1.115 | 0.01506 | -0.033 | 74.064
11 | 1.13 | 0.01582 | -0.035 | 71.427
11.5 | 1.139 | 0.0168 | -0.036 | 67.784
12 | 1.142 | 0.01785 | -0.037 | 63.998
12.5 | 1.14 | 0.01894 | -0.038 | 60.178
13 | 1.132 | 0.02 | -0.038 | 56.619
13.5 | 1.115 | 0.02233 | -0.039 | 49.921
14 | 0.992 | 0.05676 | -0.034 | 17.468
14.5 | 0.927 | 0.08733 | -0.028 | 10.613
15 | 0.902 | 0.09688 | -0.027 | 9.311
15.5 | 0.877 | 0.10574 | -0.026 | 8.294
16 | 0.851 | 0.11607 | -0.025 | 7.328
16.5 | 0.825 | 0.12319 | -0.025 | 6.7
17 | 0.799 | 0.13095 | -0.025 | 6.1

## 60. Re 3M Mach 0.10 (2)
BIGFOIL.COM POLAR EXPORT
NACA67-114 a=0.2
NACA67-114 a=0.2 |  |  |  | Cl Max: | 1.3569 | at alpha= | 19.5 | deg
XFOIL ncrit=9 |  |  |  | L/D Max: | 71.2674 | at alpha= | 9.5 | deg
Re: | 3000000 |  |  | Cd Min: | 0.07976 | at alpha= | -20 | deg
Mach: | 0.1 |  |  | Cl=0 at alpha= | -0.55175 | deg
|  |  |  | @ Cl=0.1, Cd= | 0.0035425
|  |  |  | @ Cl=0.4, Cd= | 0.0067427
|  |  |  | @ Cl=0.6, Cd= | 0.0092373
alpha (deg) | Cl | Cd | Cm | Cl/Cd
-20 | -1.1435 | 0.07976 | -0.0704 | -14.3368
-19.5 | -1.2121 | 0.0611 | -0.0813 | -19.838
-19 | -1.2431 | 0.05096 | -0.085 | -24.3936
-18.5 | -1.2531 | 0.04319 | -0.0882 | -29.0137
-18 | -1.249 | 0.03782 | -0.0896 | -33.0249
-17.5 | -1.2521 | 0.03398 | -0.0866 | -36.8481
-17 | -1.2498 | 0.03071 | -0.0832 | -40.6968
-16.5 | -1.238 | 0.02826 | -0.0799 | -43.8075
-16 | -1.2238 | 0.02606 | -0.0764 | -46.9609
-15.5 | -1.206 | 0.02407 | -0.0729 | -50.1039
-15 | -1.1871 | 0.02221 | -0.0692 | -53.4489
-14.5 | -1.1618 | 0.0207 | -0.066 | -56.1256
-14 | -1.1331 | 0.01943 | -0.063 | -58.317
-13.5 | -1.1028 | 0.01818 | -0.0601 | -60.6601
-13 | -1.0669 | 0.01727 | -0.0578 | -61.7776
-12.5 | -1.0324 | 0.01625 | -0.0552 | -63.5323
-12 | -0.9937 | 0.0155 | -0.0531 | -64.1097
-11.5 | -0.9594 | 0.01425 | -0.0503 | -67.3263
-11 | -0.9196 | 0.01346 | -0.0482 | -68.321
-10.5 | -0.878 | 0.01278 | -0.0464 | -68.7011
-10 | -0.8356 | 0.01218 | -0.0446 | -68.6043
-9.5 | -0.7918 | 0.01164 | -0.043 | -68.0241
-9 | -0.7475 | 0.01108 | -0.0414 | -67.4639
-8.5 | -0.7039 | 0.0105 | -0.0397 | -67.0381
-8 | -0.6585 | 0.01005 | -0.0383 | -65.5224
-7.5 | -0.6135 | 0.00959 | -0.0367 | -63.9729
-7 | -0.5673 | 0.00922 | -0.0353 | -61.5293
-6.5 | -0.5214 | 0.00886 | -0.0338 | -58.8488
-6 | -0.4749 | 0.00854 | -0.0324 | -55.6089
-5.5 | -0.4283 | 0.00823 | -0.031 | -52.0413
-5 | -0.382 | 0.00795 | -0.0295 | -48.0503
-4.5 | -0.3367 | 0.00771 | -0.0277 | -43.6706
-4 | -0.2898 | 0.00746 | -0.0262 | -38.8472
-3.5 | -0.2417 | 0.00716 | -0.025 | -33.757
-3 | -0.1969 | 0.00671 | -0.0232 | -29.3443
-2 | -0.12 | 0.00542 | -0.0172 | -22.1402
-1.5 | -0.0924 | 0.00423 | -0.012 | -21.844
-1 | -0.0511 | 0.0035 | -0.0093 | -14.6
-0.5 | 0.0059 | 0.0035 | -0.0097 | 1.6857
0 | 0.0634 | 0.00353 | -0.0102 | 17.9603
0.5 | 0.1218 | 0.00355 | -0.0109 | 34.3099
1 | 0.1805 | 0.00354 | -0.0119 | 50.9887
1.5 | 0.2381 | 0.00354 | -0.0125 | 67.2599
2 | 0.2798 | 0.00414 | -0.0099 | 67.5845
2.5 | 0.313 | 0.00499 | -0.0057 | 62.7255
3 | 0.3484 | 0.00567 | -0.002 | 61.4462
3.5 | 0.3809 | 0.00637 | 0.0022 | 59.7959
4 | 0.4096 | 0.00693 | 0.0073 | 59.1053
4.5 | 0.4411 | 0.00757 | 0.0118 | 58.2695
5 | 0.4778 | 0.00819 | 0.015 | 58.3394
5.5 | 0.5215 | 0.0086 | 0.0169 | 60.6395
6 | 0.5664 | 0.00898 | 0.0185 | 63.0735
6.5 | 0.6121 | 0.00933 | 0.02 | 65.6056
7 | 0.6569 | 0.00974 | 0.0215 | 67.4435
7.5 | 0.7014 | 0.01015 | 0.023 | 69.1034
8 | 0.7453 | 0.01057 | 0.0247 | 70.5109
8.5 | 0.788 | 0.01108 | 0.0264 | 71.1191
9 | 0.8296 | 0.01165 | 0.0283 | 71.2103
9.5 | 0.8716 | 0.01223 | 0.0301 | 71.2674
10 | 0.9108 | 0.01294 | 0.0323 | 70.3864
10.5 | 0.9504 | 0.01359 | 0.0344 | 69.9338
11 | 0.9902 | 0.01426 | 0.0364 | 69.439
11.5 | 1.028 | 0.01506 | 0.0385 | 68.2603
12 | 1.0628 | 0.01598 | 0.0411 | 66.5081
12.5 | 1.0945 | 0.01711 | 0.044 | 63.9684
13 | 1.1296 | 0.018 | 0.0462 | 62.7556
13.5 | 1.1614 | 0.01909 | 0.0488 | 60.8381
14 | 1.1913 | 0.02029 | 0.0516 | 58.7137
14.5 | 1.2195 | 0.02157 | 0.0543 | 56.5369
15 | 1.2476 | 0.02289 | 0.057 | 54.5042
15.5 | 1.2687 | 0.02464 | 0.0602 | 51.4894
16 | 1.2858 | 0.02664 | 0.0636 | 48.2658
16.5 | 1.302 | 0.02912 | 0.0662 | 44.7115
17 | 1.3293 | 0.03306 | 0.064 | 40.2087
17.5 | 1.34 | 0.03624 | 0.0661 | 36.9757
18 | 1.3463 | 0.04 | 0.0678 | 33.6575
18.5 | 1.3556 | 0.04377 | 0.0687 | 30.971
19 | 1.3537 | 0.04902 | 0.0691 | 27.6153
19.5 | 1.3569 | 0.05413 | 0.0685 | 25.0674
20 | 1.3319 | 0.06324 | 0.0662 | 21.061

## 61. Re 3M Mach 0.25 (1)
BIGFOIL.COM POLAR EXPORT
NACA67-114 a=0.2
NACA67-114 a=0.2 |  |  |  | Cl Max: | 1.084 | at alpha= | 10.5 | deg
JavaFoil+Calcfoil stall+Eppler ext transition |  |  |  | L/D Max: | 97.235 | at alpha= | 3 | deg
Re: | 3000000 |  |  | Cd Min: | 0.00329 | at alpha= | 1.5 | deg
Mach: | 0.25 |  |  | Cl=0 at alpha= | -0.53968 | deg
|  |  |  | @ Cl=0.1, Cd= | 0.0033803
|  |  |  | @ Cl=0.4, Cd= | 0.0042107
|  |  |  | @ Cl=0.6, Cd= | 0.12594
alpha (deg) | Cl | Cd | Cm | Cl/Cd
-15 | -0.584 | 0.11435 | 0.012 | -5.107
-14.5 | -0.625 | 0.10665 | 0.012 | -5.863
-14 | -0.662 | 0.10276 | 0.011 | -6.438
-13.5 | -0.694 | 0.09691 | 0.01 | -7.158
-13 | -0.721 | 0.09011 | 0.01 | -8.005
-12.5 | -0.744 | 0.08422 | 0.01 | -8.829
-12 | -0.761 | 0.07807 | 0.01 | -9.743
-11.5 | -0.772 | 0.07215 | 0.009 | -10.701
-11 | -0.78 | 0.06528 | 0.01 | -11.951
-10.5 | -0.799 | 0.05116 | 0.011 | -15.615
-10 | -0.925 | 0.01449 | 0.013 | -63.863
-9.5 | -0.911 | 0.01361 | 0.012 | -66.947
-9 | -0.89 | 0.01288 | 0.011 | -69.054
-8.5 | -0.862 | 0.01224 | 0.01 | -70.433
-8 | -0.828 | 0.01164 | 0.009 | -71.199
-7.5 | -0.79 | 0.01106 | 0.008 | -71.455
-7 | -0.747 | 0.01049 | 0.007 | -71.208
-6.5 | -0.7 | 0.01 | 0.006 | -70.001
-6 | -0.65 | 0.00957 | 0.004 | -67.917
-5.5 | -0.597 | 0.00922 | 0.003 | -64.8
-5 | -0.542 | 0.00883 | 0.002 | -61.371
-4.5 | -0.485 | 0.0085 | 0.001 | -57.076
-4 | -0.426 | 0.00822 | 0 | -51.856
-3.5 | -0.366 | 0.00796 | -0.002 | -46.043
-3 | -0.305 | 0.0077 | -0.003 | -39.65
-2.5 | -0.246 | 0.00342 | -0.004 | -71.907
-2 | -0.183 | 0.00339 | -0.005 | -54.01
-1.5 | -0.121 | 0.00336 | -0.006 | -35.974
-1 | -0.058 | 0.00337 | -0.008 | -17.191
-0.5 | 0.005 | 0.00337 | -0.009 | 1.482
0 | 0.068 | 0.00336 | -0.01 | 20.248
0.5 | 0.131 | 0.0034 | -0.011 | 38.503
1 | 0.194 | 0.00342 | -0.012 | 56.639
1.5 | 0.256 | 0.00329 | -0.014 | 77.837
2 | 0.318 | 0.00337 | -0.015 | 94.41
2.5 | 0.38 | 0.00405 | -0.016 | 93.913
3 | 0.441 | 0.00454 | -0.017 | 97.235
3.5 | 0.501 | 0.00574 | -0.018 | 87.24
4 | 0.56 | 0.00879 | -0.02 | 63.691
4.5 | 0.618 | 0.00909 | -0.021 | 67.966
5 | 0.675 | 0.00945 | -0.022 | 71.453
5.5 | 0.73 | 0.00982 | -0.023 | 74.341
6 | 0.784 | 0.01021 | -0.024 | 76.733
6.5 | 0.834 | 0.01088 | -0.025 | 76.652
7 | 0.882 | 0.01141 | -0.027 | 77.337
7.5 | 0.926 | 0.01198 | -0.028 | 77.331
8 | 0.967 | 0.01255 | -0.029 | 77.064
8.5 | 1.003 | 0.01318 | -0.03 | 76.062
9 | 1.034 | 0.01378 | -0.031 | 75.021
9.5 | 1.059 | 0.01452 | -0.032 | 72.967
10 | 1.078 | 0.01529 | -0.033 | 70.514
10.5 | 1.084 | 0.01619 | -0.034 | 66.977
11 | 1.081 | 0.01719 | -0.035 | 62.899
11.5 | 1.069 | 0.01848 | -0.036 | 57.839
12 | 1.034 | 0.02212 | -0.037 | 46.756
12.5 | 0.86 | 0.07639 | -0.025 | 11.256
13 | 0.822 | 0.08601 | -0.023 | 9.562
13.5 | 0.783 | 0.0931 | -0.022 | 8.414
14 | 0.739 | 0.1017 | -0.022 | 7.267
14.5 | 0.691 | 0.1071 | -0.022 | 6.451
15 | 0.638 | 0.11284 | -0.023 | 5.651
15.5 | 0.579 | 0.12594 | -0.022 | 4.594

## 62. Re 3M Mach 0.25 (2)
BIGFOIL.COM POLAR EXPORT
NACA67-114 a=0.2
NACA67-114 a=0.2 |  |  |  | Cl Max: | 1.2082 | at alpha= | 15 | deg
XFOIL ncrit=9 |  |  |  | L/D Max: | 68.3844 | at alpha= | 1.5 | deg
Re: | 3000000 |  |  | Cd Min: | 0.20411 | at alpha= | -19.5 | deg
Mach: | 0.25 |  |  | Cl=0 at alpha= | -0.55281 | deg
|  |  |  | @ Cl=0.1, Cd= | 0.0036015
|  |  |  | @ Cl=0.4, Cd= | 0.007144
|  |  |  | @ Cl=0.6, Cd= | 0.0095759
alpha (deg) | Cl | Cd | Cm | Cl/Cd
-19.5 | -0.5617 | 0.20411 | -0.0194 | -2.7519
-19 | -0.5533 | 0.19546 | -0.0232 | -2.8308
-17 | -0.8965 | 0.08159 | -0.0803 | -10.9879
-16.5 | -0.9674 | 0.05959 | -0.0952 | -16.2343
-16 | -1.0146 | 0.04779 | -0.0995 | -21.2304
-15.5 | -1.0464 | 0.04017 | -0.0984 | -26.0493
-15 | -1.0819 | 0.03344 | -0.0941 | -32.3535
-14.5 | -1.0851 | 0.02961 | -0.0894 | -36.6464
-14 | -1.0839 | 0.02622 | -0.0842 | -41.3387
-13.5 | -1.0753 | 0.02334 | -0.0788 | -46.0711
-13 | -1.0548 | 0.02116 | -0.0742 | -49.8488
-12.5 | -1.0293 | 0.01932 | -0.0698 | -53.2764
-12 | -0.9979 | 0.01779 | -0.066 | -56.0933
-11.5 | -0.9611 | 0.01653 | -0.0628 | -58.1428
-11 | -0.9277 | 0.01498 | -0.059 | -61.9292
-10.5 | -0.8871 | 0.01394 | -0.0561 | -63.637
-9.5 | -0.7991 | 0.01242 | -0.0514 | -64.3398
-9 | -0.7537 | 0.01172 | -0.0492 | -64.3089
-8.5 | -0.7073 | 0.01114 | -0.0473 | -63.4919
-8 | -0.662 | 0.01047 | -0.0451 | -63.2283
-7.5 | -0.6144 | 0.01001 | -0.0433 | -61.3786
-7 | -0.5677 | 0.00953 | -0.0414 | -59.5698
-6.5 | -0.5196 | 0.00914 | -0.0397 | -56.849
-6 | -0.4705 | 0.00882 | -0.0383 | -53.3447
-5.5 | -0.4226 | 0.00843 | -0.0367 | -50.1305
-5 | -0.3735 | 0.00813 | -0.0352 | -45.941
-4.5 | -0.3259 | 0.0078 | -0.0335 | -41.7821
-4 | -0.2786 | 0.00752 | -0.0317 | -37.0479
-3.5 | -0.2332 | 0.00726 | -0.0294 | -32.1212
-3 | -0.1905 | 0.00684 | -0.0267 | -27.8509
-2.5 | -0.149 | 0.00634 | -0.0239 | -23.5016
-2 | -0.116 | 0.00555 | -0.0194 | -20.9009
-1.5 | -0.0912 | 0.00436 | -0.0132 | -20.9174
-1 | -0.0525 | 0.00355 | -0.0096 | -14.7887
-0.5 | 0.0062 | 0.00354 | -0.01 | 1.7514
0 | 0.0654 | 0.00359 | -0.0105 | 18.2173
0.5 | 0.1257 | 0.00361 | -0.0113 | 34.8199
1 | 0.1863 | 0.00359 | -0.0122 | 51.8942
1.5 | 0.2455 | 0.00359 | -0.0128 | 68.3844
2 | 0.2861 | 0.00421 | -0.0096 | 67.9572
2.5 | 0.316 | 0.00509 | -0.0043 | 62.0825
3 | 0.3482 | 0.00579 | 0.0004 | 60.1382
3.5 | 0.373 | 0.00644 | 0.0068 | 57.9193
4 | 0.3998 | 0.00714 | 0.0126 | 55.9944
4.5 | 0.4338 | 0.00782 | 0.0168 | 55.4731
5 | 0.4726 | 0.00845 | 0.02 | 55.929
5.5 | 0.5184 | 0.00886 | 0.0219 | 58.5102
6 | 0.5651 | 0.00926 | 0.0236 | 61.0259
6.5 | 0.6115 | 0.00968 | 0.0254 | 63.1715
7 | 0.6585 | 0.0101 | 0.027 | 65.198
7.5 | 0.704 | 0.01059 | 0.0289 | 66.4778
8 | 0.7485 | 0.0111 | 0.031 | 67.4324
8.5 | 0.7919 | 0.01171 | 0.0333 | 67.626
9 | 0.8354 | 0.01231 | 0.0355 | 67.8635
9.5 | 0.8767 | 0.01309 | 0.0381 | 66.9748
10 | 0.919 | 0.0138 | 0.0404 | 66.5942
10.5 | 0.9582 | 0.01466 | 0.0433 | 65.3615
11 | 0.9972 | 0.01555 | 0.0461 | 64.1286
11.5 | 1.029 | 0.01695 | 0.0498 | 60.708
12 | 1.0634 | 0.01807 | 0.0531 | 58.8489
12.5 | 1.0956 | 0.01941 | 0.0565 | 56.4451
13 | 1.1273 | 0.02078 | 0.0598 | 54.2493
13.5 | 1.1546 | 0.02242 | 0.0635 | 51.4987
14 | 1.175 | 0.02453 | 0.0677 | 47.9005
14.5 | 1.1955 | 0.0267 | 0.0715 | 44.7753
15 | 1.2082 | 0.02946 | 0.0755 | 41.0115
15.5 | 1.1903 | 0.03457 | 0.0808 | 34.4316
16 | 1.1927 | 0.03857 | 0.0838 | 30.923
16.5 | 1.1916 | 0.04533 | 0.0821 | 26.2872
17 | 1.1965 | 0.05362 | 0.0765 | 22.3144
17.5 | 1.1639 | 0.06311 | 0.075 | 18.4424
18 | 1.1247 | 0.07602 | 0.0686 | 14.7948
18.5 | 1.0528 | 0.09602 | 0.0568 | 10.9644
19 | 0.9835 | 0.11687 | 0.0448 | 8.4153
19.5 | 0.9037 | 0.14056 | 0.0312 | 6.4293
20 | 0.7916 | 0.17426 | 0.0123 | 4.5426

## 63. Re 3M Mach 0.50 (1)
BIGFOIL.COM POLAR EXPORT
NACA67-114 a=0.2
NACA67-114 a=0.2 |  |  |  | Cl Max: | 1.122 | at alpha= | 20 | deg
JavaFoil+Calcfoil stall+Eppler ext transition |  |  |  | L/D Max: | 97.483 | at alpha= | 2.5 | deg
Re: | 3000000 |  |  | Cd Min: | 0.00267 | at alpha= | -1 | deg
Mach: | 0.5 |  |  | Cl=0 at alpha= | -0.54225 | deg
|  |  |  | @ Cl=0.1, Cd= | 0.0032871
|  |  |  | @ Cl=0.4, Cd= | 0.0041424
|  |  |  | @ Cl=0.6, Cd= | 0.0094769
alpha (deg) | Cl | Cd | Cm | Cl/Cd
-20 | -1.067 | 0.16855 | 0.022 | -6.333
-19.5 | -1.04 | 0.16451 | 0.021 | -6.323
-19 | -1.013 | 0.15894 | 0.021 | -6.375
-18.5 | -0.986 | 0.15435 | 0.02 | -6.39
-18 | -0.962 | 0.15128 | 0.02 | -6.357
-17.5 | -0.932 | 0.14411 | 0.018 | -6.467
-17 | -0.905 | 0.13932 | 0.017 | -6.492
-16.5 | -0.877 | 0.13566 | 0.017 | -6.467
-16 | -0.85 | 0.13107 | 0.016 | -6.489
-15.5 | -0.824 | 0.12567 | 0.015 | -6.555
-15 | -0.797 | 0.12109 | 0.015 | -6.58
-14.5 | -0.768 | 0.11409 | 0.013 | -6.735
-14 | -0.741 | 0.11124 | 0.013 | -6.663
-13.5 | -0.714 | 0.10556 | 0.012 | -6.766
-13 | -0.687 | 0.10211 | 0.012 | -6.73
-12.5 | -0.66 | 0.09987 | 0.011 | -6.61
-12 | -0.631 | 0.09416 | 0.01 | -6.706
-11.5 | -0.604 | 0.09172 | 0.009 | -6.587
-11 | -0.577 | 0.08608 | 0.009 | -6.705
-10.5 | -0.55 | 0.08239 | 0.008 | -6.674
-10 | -0.523 | 0.08116 | 0.007 | -6.44
-9.5 | -0.495 | 0.0697 | 0.006 | -7.098
-9 | -0.468 | 0.06239 | 0.006 | -7.495
-8.5 | -0.44 | 0.05576 | 0.006 | -7.899
-8 | -0.413 | 0.0568 | 0.005 | -7.265
-7.5 | -0.386 | 0.04995 | 0.005 | -7.733
-7 | -0.579 | 0.04319 | 0.005 | -13.396
-6.5 | -0.71 | 0.0121 | 0.006 | -58.653
-6 | -0.685 | 0.01123 | 0.005 | -61.017
-5.5 | -0.643 | 0.01055 | 0.004 | -60.98
-5 | -0.592 | 0.00996 | 0.002 | -59.408
-4.5 | -0.534 | 0.0095 | 0.001 | -56.155
-4 | -0.472 | 0.00908 | 0 | -51.938
-3.5 | -0.406 | 0.00856 | -0.002 | -47.418
-3 | -0.339 | 0.00824 | -0.003 | -41.179
-2.5 | -0.271 | 0.00772 | -0.004 | -35.164
-2 | -0.204 | 0.00331 | -0.006 | -61.538
-1.5 | -0.134 | 0.00327 | -0.007 | -41.06
-1 | -0.065 | 0.00267 | -0.008 | -24.131
-0.5 | 0.006 | 0.00268 | -0.01 | 2.08
0 | 0.076 | 0.00327 | -0.011 | 23.19
0.5 | 0.146 | 0.00332 | -0.012 | 43.967
1 | 0.216 | 0.00334 | -0.014 | 64.606
1.5 | 0.285 | 0.00355 | -0.015 | 80.352
2 | 0.354 | 0.00375 | -0.017 | 94.437
2.5 | 0.422 | 0.00433 | -0.018 | 97.483
3 | 0.489 | 0.00539 | -0.019 | 90.778
3.5 | 0.555 | 0.00911 | -0.02 | 60.922
4 | 0.62 | 0.00964 | -0.022 | 64.338
4.5 | 0.683 | 0.01011 | -0.023 | 67.536
5 | 0.742 | 0.01058 | -0.024 | 70.096
5.5 | 0.796 | 0.01114 | -0.026 | 71.443
6 | 0.843 | 0.01218 | -0.027 | 69.237
6.5 | 0.879 | 0.01293 | -0.028 | 67.999
7 | 0.897 | 0.01401 | -0.03 | 63.972
7.5 | 0.876 | 0.01507 | -0.031 | 58.093
8 | 0.572 | 0.0161 | -0.032 | 35.552
8.5 | 0.499 | 0.05791 | -0.017 | 8.625
9 | 0.525 | 0.06795 | -0.016 | 7.731
9.5 | 0.553 | 0.06567 | -0.017 | 8.42
10 | 0.58 | 0.07379 | -0.018 | 7.858
10.5 | 0.607 | 0.08413 | -0.019 | 7.219
11 | 0.634 | 0.08564 | -0.019 | 7.409
11.5 | 0.661 | 0.0907 | -0.02 | 7.291
12 | 0.688 | 0.09553 | -0.02 | 7.205
12.5 | 0.716 | 0.09943 | -0.022 | 7.201
13 | 0.744 | 0.10611 | -0.023 | 7.008
13.5 | 0.77 | 0.10972 | -0.024 | 7.022
14 | 0.797 | 0.11346 | -0.024 | 7.026
14.5 | 0.824 | 0.11843 | -0.025 | 6.957
15 | 0.853 | 0.12486 | -0.027 | 6.832
15.5 | 0.879 | 0.12747 | -0.028 | 6.895
16 | 0.905 | 0.13109 | -0.028 | 6.907
16.5 | 0.932 | 0.13648 | -0.029 | 6.832
17 | 0.96 | 0.14086 | -0.031 | 6.817
17.5 | 0.99 | 0.14664 | -0.033 | 6.748
18 | 1.014 | 0.14761 | -0.033 | 6.87
18.5 | 1.041 | 0.15341 | -0.034 | 6.785
19 | 1.068 | 0.15764 | -0.034 | 6.773
19.5 | 1.098 | 0.16528 | -0.037 | 6.644
20 | 1.122 | 0.16664 | -0.037 | 6.734

## 64. Re 3M Mach 0.50 (2)
BIGFOIL.COM POLAR EXPORT
NACA67-114 a=0.2
NACA67-114 a=0.2 |  |  |  | Cl Max: | 0.8786 | at alpha= | 10 | deg
XFOIL ncrit=9 |  |  |  | L/D Max: | 73.1579 | at alpha= | 1.5 | deg
Re: | 3000000 |  |  | Cd Min: | 0.13788 | at alpha= | 15 | deg
Mach: | 0.5 |  |  | Cl=0 at alpha= | -0.55514 | deg
|  |  |  | @ Cl=0.1, Cd= | 0.0038958
|  |  |  | @ Cl=0.4, Cd= | 0.0089725
|  |  |  | @ Cl=0.6, Cd= | 0.13788
alpha (deg) | Cl | Cd | Cm | Cl/Cd
-13.5 | -0.4406 | 0.11867 | -0.0718 | -3.7128
-13 | -0.4541 | 0.10635 | -0.0784 | -4.2699
-12.5 | -0.463 | 0.0955 | -0.0846 | -4.8482
-12 | -0.4785 | 0.08387 | -0.0914 | -5.7053
-11.5 | -0.5015 | 0.07066 | -0.1 | -7.0974
-11 | -0.5395 | 0.05475 | -0.1117 | -9.8539
-10.5 | -0.5768 | 0.04544 | -0.1135 | -12.6937
-10 | -0.6193 | 0.03764 | -0.1099 | -16.4532
-9.5 | -0.6625 | 0.03055 | -0.1023 | -21.6858
-9 | -0.7007 | 0.02373 | -0.0919 | -29.528
-8.5 | -0.7077 | 0.01715 | -0.0829 | -41.2653
-8 | -0.6672 | 0.01395 | -0.0776 | -47.828
-7.5 | -0.6194 | 0.01243 | -0.0728 | -49.8311
-7 | -0.5684 | 0.01144 | -0.0686 | -49.6853
-6.5 | -0.5155 | 0.01065 | -0.0649 | -48.4038
-6 | -0.46 | 0.01006 | -0.062 | -45.7256
-5.5 | -0.4042 | 0.00956 | -0.0594 | -42.2803
-5 | -0.3493 | 0.00909 | -0.0569 | -38.4268
-4.5 | -0.2938 | 0.00868 | -0.0547 | -33.8479
-4 | -0.2382 | 0.00832 | -0.0526 | -28.6298
-3.5 | -0.184 | 0.00795 | -0.0505 | -23.1447
-3 | -0.1337 | 0.00752 | -0.0477 | -17.7793
-2.5 | -0.0934 | 0.00688 | -0.0432 | -13.5756
-2 | -0.0765 | 0.00595 | -0.0339 | -12.8571
-1.5 | -0.0756 | 0.00492 | -0.021 | -15.3659
-1 | -0.0589 | 0.00377 | -0.0112 | -15.6233
-0.5 | 0.0073 | 0.00377 | -0.0115 | 1.9363
0 | 0.0747 | 0.00387 | -0.0118 | 19.3023
0.5 | 0.1433 | 0.00394 | -0.0127 | 36.3706
1 | 0.2121 | 0.00385 | -0.0137 | 55.0909
1.5 | 0.278 | 0.0038 | -0.0139 | 73.1579
2 | 0.3073 | 0.00451 | -0.0065 | 68.1375
2.5 | 0.3035 | 0.00541 | 0.0075 | 56.0998
3 | 0.316 | 0.00635 | 0.0178 | 49.7638
3.5 | 0.3407 | 0.00728 | 0.0252 | 46.7995
4 | 0.3693 | 0.0083 | 0.0317 | 44.494
4.5 | 0.4081 | 0.00915 | 0.0363 | 44.6011
5 | 0.4559 | 0.00975 | 0.0395 | 46.759
5.5 | 0.5079 | 0.01028 | 0.0422 | 49.4066
6 | 0.5607 | 0.01081 | 0.0448 | 51.8686
6.5 | 0.6137 | 0.0114 | 0.0477 | 53.8333
7 | 0.665 | 0.01208 | 0.0509 | 55.0497
7.5 | 0.7153 | 0.01288 | 0.0545 | 55.5357
8 | 0.7627 | 0.01387 | 0.0588 | 54.9892
8.5 | 0.8069 | 0.01506 | 0.0637 | 53.579
9 | 0.8438 | 0.01666 | 0.0696 | 50.6483
9.5 | 0.8706 | 0.01902 | 0.0764 | 45.7729
10 | 0.8786 | 0.02295 | 0.0843 | 38.2832
10.5 | 0.8616 | 0.02868 | 0.0922 | 30.0418
11 | 0.8286 | 0.03553 | 0.0987 | 23.3211
11.5 | 0.7904 | 0.04362 | 0.1016 | 18.1201
12 | 0.7562 | 0.05299 | 0.1003 | 14.2706
12.5 | 0.7171 | 0.06532 | 0.0936 | 10.9783
13 | 0.6925 | 0.07906 | 0.0839 | 8.7592
13.5 | 0.6664 | 0.09397 | 0.0748 | 7.0916
14 | 0.6363 | 0.10862 | 0.0659 | 5.858
14.5 | 0.6137 | 0.12249 | 0.0576 | 5.0102
15 | 0.5889 | 0.13788 | 0.0489 | 4.2711

## 65. Re 4M Mach 0.00 (1)
BIGFOIL.COM POLAR EXPORT
NACA67-114 a=0.2
NACA67-114 a=0.2 |  |  |  | Cl Max: | 1.156 | at alpha= | 12.5 | deg
JavaFoil+Calcfoil stall+Eppler ext transition |  |  |  | L/D Max: | 87.638 | at alpha= | 2 | deg
Re: | 4000000 |  |  | Cd Min: | 0.00324 | at alpha= | -0.5 | deg
Mach: | 0 |  |  | Cl=0 at alpha= | -0.54098 | deg
|  |  |  | @ Cl=0.1, Cd= | 0.00329
|  |  |  | @ Cl=0.4, Cd= | 0.0048851
|  |  |  | @ Cl=0.6, Cd= | 0.008405
alpha (deg) | Cl | Cd | Cm | Cl/Cd
-17 | -0.807 | 0.12641 | 0.015 | -6.381
-16.5 | -0.821 | 0.11997 | 0.014 | -6.845
-16 | -0.834 | 0.113 | 0.014 | -7.384
-15.5 | -0.846 | 0.10655 | 0.014 | -7.942
-15 | -0.856 | 0.1005 | 0.013 | -8.518
-14.5 | -0.864 | 0.09392 | 0.013 | -9.204
-14 | -0.871 | 0.08737 | 0.013 | -9.97
-13.5 | -0.876 | 0.08022 | 0.013 | -10.925
-13 | -0.881 | 0.07233 | 0.013 | -12.183
-12.5 | -1.018 | 0.01949 | 0.018 | -52.215
-12 | -1.027 | 0.01594 | 0.017 | -64.45
-11.5 | -1.018 | 0.01478 | 0.016 | -68.894
-11 | -1.004 | 0.01383 | 0.015 | -72.597
-10.5 | -0.984 | 0.01319 | 0.014 | -74.611
-10 | -0.96 | 0.01254 | 0.013 | -76.527
-9.5 | -0.932 | 0.01196 | 0.012 | -77.898
-9 | -0.899 | 0.01143 | 0.011 | -78.691
-8.5 | -0.863 | 0.01094 | 0.01 | -78.89
-8 | -0.823 | 0.01042 | 0.009 | -78.99
-7.5 | -0.78 | 0.01 | 0.008 | -78.029
-7 | -0.735 | 0.00951 | 0.007 | -77.254
-6.5 | -0.686 | 0.00914 | 0.005 | -75.039
-6 | -0.635 | 0.00879 | 0.004 | -72.269
-5.5 | -0.582 | 0.00844 | 0.003 | -68.998
-5 | -0.528 | 0.00815 | 0.002 | -64.786
-4.5 | -0.472 | 0.00787 | 0.001 | -59.917
-4 | -0.414 | 0.00761 | 0 | -54.434
-3.5 | -0.356 | 0.00737 | -0.001 | -48.249
-3 | -0.297 | 0.00716 | -0.003 | -41.439
-2.5 | -0.238 | 0.00333 | -0.004 | -71.573
-2 | -0.178 | 0.00326 | -0.005 | -54.42
-1.5 | -0.117 | 0.00325 | -0.006 | -35.942
-1 | -0.056 | 0.00326 | -0.007 | -17.216
-0.5 | 0.005 | 0.00324 | -0.009 | 1.492
0 | 0.066 | 0.00329 | -0.01 | 20.046
0.5 | 0.127 | 0.00329 | -0.011 | 38.637
1 | 0.188 | 0.00333 | -0.012 | 56.566
1.5 | 0.248 | 0.00336 | -0.013 | 73.834
2 | 0.309 | 0.00352 | -0.014 | 87.638
2.5 | 0.368 | 0.0045 | -0.016 | 81.721
3 | 0.427 | 0.00521 | -0.017 | 81.995
3.5 | 0.486 | 0.00578 | -0.018 | 84.093
4 | 0.543 | 0.00812 | -0.019 | 66.934
4.5 | 0.601 | 0.00841 | -0.02 | 71.397
5 | 0.657 | 0.0087 | -0.021 | 75.484
5.5 | 0.711 | 0.00899 | -0.022 | 79.148
6 | 0.764 | 0.00933 | -0.023 | 81.892
6.5 | 0.815 | 0.00972 | -0.025 | 83.854
7 | 0.864 | 0.01033 | -0.026 | 83.669
7.5 | 0.911 | 0.0108 | -0.027 | 84.371
8 | 0.955 | 0.01128 | -0.028 | 84.624
8.5 | 0.996 | 0.01179 | -0.029 | 84.46
9 | 1.033 | 0.01227 | -0.03 | 84.208
9.5 | 1.067 | 0.01284 | -0.031 | 83.115
10 | 1.097 | 0.01341 | -0.032 | 81.795
10.5 | 1.119 | 0.01411 | -0.033 | 79.315
11 | 1.136 | 0.01479 | -0.034 | 76.863
11.5 | 1.148 | 0.01565 | -0.035 | 73.35
12 | 1.155 | 0.01656 | -0.036 | 69.748
12.5 | 1.156 | 0.01748 | -0.037 | 66.16
13 | 1.154 | 0.0183 | -0.038 | 63.026
13.5 | 1.144 | 0.01974 | -0.039 | 57.975
14 | 1.129 | 0.02144 | -0.04 | 52.686
14.5 | 1.103 | 0.02515 | -0.041 | 43.867
15 | 1.005 | 0.05278 | -0.037 | 19.033
15.5 | 0.932 | 0.08759 | -0.031 | 10.636
16 | 0.897 | 0.10385 | -0.029 | 8.642
16.5 | 0.872 | 0.11404 | -0.028 | 7.644
17 | 0.847 | 0.12288 | -0.027 | 6.895
17.5 | 0.822 | 0.13148 | -0.027 | 6.254

## 66. Re 4M Mach 0.00 (2)
BIGFOIL.COM POLAR EXPORT
NACA67-114 a=0.2
NACA67-114 a=0.2 |  |  |  | Cl Max: | 1.4682 | at alpha= | 19.5 | deg
XFOIL ncrit=9 |  |  |  | L/D Max: | 77.4477 | at alpha= | 10 | deg
Re: | 4000000 |  |  | Cd Min: | 0.05058 | at alpha= | -20 | deg
Mach: | 0 |  |  | Cl=0 at alpha= | -0.57375 | deg
|  |  |  | @ Cl=0.1, Cd= | 0.003125
|  |  |  | @ Cl=0.4, Cd= | 0.0065372
|  |  |  | @ Cl=0.6, Cd= | 0.0085784
alpha (deg) | Cl | Cd | Cm | Cl/Cd
-20 | -1.3229 | 0.05058 | -0.0824 | -26.1546
-19.5 | -1.3423 | 0.04344 | -0.0829 | -30.9001
-18.5 | -1.3041 | 0.03598 | -0.0858 | -36.2451
-18 | -1.2977 | 0.03298 | -0.0832 | -39.3481
-17 | -1.2987 | 0.02648 | -0.0752 | -49.0446
-16.5 | -1.2957 | 0.02366 | -0.0704 | -54.7633
-16 | -1.2764 | 0.02189 | -0.067 | -58.3097
-15.5 | -1.2547 | 0.02027 | -0.0636 | -61.8994
-15 | -1.2275 | 0.01894 | -0.0607 | -64.8099
-14.5 | -1.1967 | 0.01786 | -0.058 | -67.0045
-14 | -1.1634 | 0.01689 | -0.0557 | -68.881
-13.5 | -1.1288 | 0.01597 | -0.0533 | -70.6825
-13 | -1.0913 | 0.01524 | -0.0513 | -71.6076
-12.5 | -1.0536 | 0.01441 | -0.0493 | -73.1159
-12 | -1.0139 | 0.01376 | -0.0474 | -73.6846
-11.5 | -0.973 | 0.01319 | -0.0457 | -73.768
-11 | -0.9307 | 0.01263 | -0.0441 | -73.6896
-10.5 | -0.8909 | 0.01183 | -0.0421 | -75.3085
-10 | -0.8484 | 0.01122 | -0.0404 | -75.615
-9.5 | -0.805 | 0.01071 | -0.0388 | -75.1634
-9 | -0.7609 | 0.01025 | -0.0373 | -74.2341
-8.5 | -0.7159 | 0.00986 | -0.0359 | -72.6065
-8 | -0.6719 | 0.00938 | -0.0343 | -71.6311
-7.5 | -0.6259 | 0.009 | -0.033 | -69.5444
-7 | -0.5809 | 0.0086 | -0.0315 | -67.5465
-6.5 | -0.5351 | 0.00825 | -0.0301 | -64.8606
-6 | -0.4886 | 0.00798 | -0.0287 | -61.2281
-5.5 | -0.4437 | 0.00768 | -0.0269 | -57.7734
-5 | -0.3978 | 0.00749 | -0.0254 | -53.1108
-4.5 | -0.3497 | 0.00725 | -0.0242 | -48.2345
-4 | -0.2994 | 0.00705 | -0.0236 | -42.4681
-3.5 | -0.2499 | 0.00679 | -0.0228 | -36.8041
-3 | -0.2019 | 0.00642 | -0.0217 | -31.4486
-2.5 | -0.1554 | 0.00599 | -0.0203 | -25.9432
-2 | -0.1126 | 0.00541 | -0.0181 | -20.8133
-1 | -0.0393 | 0.0037 | -0.0114 | -10.6216
-0.5 | 0.0068 | 0.0031 | -0.0098 | 2.1935
0 | 0.0637 | 0.0031 | -0.0104 | 20.5484
0.5 | 0.1219 | 0.00314 | -0.0111 | 38.8217
1 | 0.1802 | 0.00318 | -0.012 | 56.6667
1.5 | 0.2299 | 0.00354 | -0.0111 | 64.9435
2 | 0.2629 | 0.00448 | -0.007 | 58.683
2.5 | 0.3032 | 0.00506 | -0.0044 | 59.9209
3 | 0.3426 | 0.00563 | -0.0015 | 60.8526
3.5 | 0.3797 | 0.00624 | 0.0017 | 60.8494
4 | 0.4159 | 0.00677 | 0.0052 | 61.4328
4.5 | 0.4493 | 0.00731 | 0.0093 | 61.4637
5 | 0.4903 | 0.00775 | 0.0118 | 63.2645
5.5 | 0.5344 | 0.00811 | 0.0135 | 65.894
6 | 0.5799 | 0.00842 | 0.015 | 68.8717
6.5 | 0.6243 | 0.00877 | 0.0166 | 71.1859
7 | 0.6699 | 0.00908 | 0.018 | 73.7775
7.5 | 0.7138 | 0.00948 | 0.0196 | 75.2954
8 | 0.7578 | 0.00991 | 0.0211 | 76.4682
8.5 | 0.8 | 0.01042 | 0.0229 | 76.7754
9.5 | 0.8835 | 0.01146 | 0.0265 | 77.0942
10 | 0.9255 | 0.01195 | 0.0281 | 77.4477
10.5 | 0.966 | 0.01256 | 0.0299 | 76.9108
11 | 1.0047 | 0.01326 | 0.032 | 75.7692
11.5 | 1.0417 | 0.01402 | 0.0343 | 74.301
12 | 1.0791 | 0.01474 | 0.0363 | 73.209
12.5 | 1.1174 | 0.01544 | 0.0381 | 72.3705
13 | 1.1525 | 0.01622 | 0.0404 | 71.0543
13.5 | 1.1868 | 0.01715 | 0.0426 | 69.2012
14 | 1.2175 | 0.01819 | 0.0453 | 66.9324
14.5 | 1.2483 | 0.0193 | 0.0477 | 64.6788
15 | 1.2744 | 0.02064 | 0.0507 | 61.7442
15.5 | 1.2942 | 0.02244 | 0.0541 | 57.6738
16 | 1.3226 | 0.02358 | 0.0564 | 56.0899
16.5 | 1.339 | 0.02556 | 0.0599 | 52.3865
17 | 1.3657 | 0.02685 | 0.062 | 50.8641
17.5 | 1.4018 | 0.02925 | 0.0604 | 47.9248
18.5 | 1.4464 | 0.03415 | 0.062 | 42.3543
19 | 1.4555 | 0.03742 | 0.0639 | 38.8963
19.5 | 1.4682 | 0.04059 | 0.065 | 36.1715
20 | 1.4659 | 0.04543 | 0.066 | 32.2672

## 67. Re 4M Mach 0.10 (1)
BIGFOIL.COM POLAR EXPORT
NACA67-114 a=0.2
NACA67-114 a=0.2 |  |  |  | Cl Max: | 1.144 | at alpha= | 12 | deg
JavaFoil+Calcfoil stall+Eppler ext transition |  |  |  | L/D Max: | 87.977 | at alpha= | 2 | deg
Re: | 4000000 |  |  | Cd Min: | 0.0032 | at alpha= | 1 | deg
Mach: | 0.1 |  |  | Cl=0 at alpha= | -0.54098 | deg
|  |  |  | @ Cl=0.1, Cd= | 0.0032864
|  |  |  | @ Cl=0.4, Cd= | 0.004891
|  |  |  | @ Cl=0.6, Cd= | 0.0084432
alpha (deg) | Cl | Cd | Cm | Cl/Cd
-17 | -0.765 | 0.12862 | 0.014 | -5.948
-16.5 | -0.783 | 0.12274 | 0.014 | -6.378
-16 | -0.8 | 0.11525 | 0.014 | -6.939
-15.5 | -0.815 | 0.10885 | 0.013 | -7.486
-15 | -0.828 | 0.10248 | 0.013 | -8.076
-14.5 | -0.839 | 0.09577 | 0.013 | -8.762
-14 | -0.848 | 0.09014 | 0.013 | -9.405
-13.5 | -0.855 | 0.08327 | 0.012 | -10.271
-13 | -0.861 | 0.0763 | 0.012 | -11.281
-12.5 | -0.872 | 0.06447 | 0.013 | -13.533
-12 | -1.012 | 0.01665 | 0.017 | -60.753
-11.5 | -1.008 | 0.0151 | 0.016 | -66.77
-11 | -0.997 | 0.01408 | 0.015 | -70.771
-10.5 | -0.979 | 0.01335 | 0.014 | -73.344
-10 | -0.957 | 0.01267 | 0.013 | -75.549
-9.5 | -0.93 | 0.01207 | 0.012 | -77.087
-9 | -0.899 | 0.01152 | 0.011 | -78.02
-8.5 | -0.864 | 0.01101 | 0.01 | -78.484
-8 | -0.825 | 0.01052 | 0.009 | -78.391
-7.5 | -0.782 | 0.01005 | 0.008 | -77.838
-7 | -0.737 | 0.00958 | 0.007 | -76.968
-6.5 | -0.689 | 0.0092 | 0.005 | -74.863
-6 | -0.638 | 0.00883 | 0.004 | -72.264
-5.5 | -0.585 | 0.00846 | 0.003 | -69.11
-5 | -0.53 | 0.00817 | 0.002 | -64.873
-4.5 | -0.474 | 0.00791 | 0.001 | -59.886
-4 | -0.416 | 0.00765 | 0 | -54.414
-3.5 | -0.357 | 0.00741 | -0.001 | -48.254
-3 | -0.298 | 0.00717 | -0.003 | -41.575
-2.5 | -0.239 | 0.00334 | -0.004 | -71.733
-2 | -0.178 | 0.00331 | -0.005 | -53.942
-1.5 | -0.118 | 0.00327 | -0.006 | -35.891
-1 | -0.056 | 0.00327 | -0.007 | -17.251
-0.5 | 0.005 | 0.00326 | -0.009 | 1.491
0 | 0.066 | 0.00327 | -0.01 | 20.251
0.5 | 0.128 | 0.0033 | -0.011 | 38.648
1 | 0.189 | 0.0032 | -0.012 | 59.081
1.5 | 0.25 | 0.00336 | -0.013 | 74.347
2 | 0.31 | 0.00352 | -0.014 | 87.977
2.5 | 0.37 | 0.00453 | -0.016 | 81.665
3 | 0.429 | 0.00524 | -0.017 | 81.931
3.5 | 0.488 | 0.00584 | -0.018 | 83.578
4 | 0.546 | 0.00814 | -0.019 | 67.072
4.5 | 0.603 | 0.00846 | -0.02 | 71.344
5 | 0.66 | 0.00873 | -0.021 | 75.56
5.5 | 0.714 | 0.00904 | -0.022 | 79.001
6 | 0.767 | 0.00939 | -0.024 | 81.734
6.5 | 0.819 | 0.00978 | -0.025 | 83.712
7 | 0.867 | 0.0104 | -0.026 | 83.359
7.5 | 0.914 | 0.01086 | -0.027 | 84.112
8 | 0.957 | 0.01137 | -0.028 | 84.156
8.5 | 0.997 | 0.0119 | -0.029 | 83.776
9 | 1.034 | 0.01237 | -0.03 | 83.59
9.5 | 1.067 | 0.01295 | -0.031 | 82.408
10 | 1.096 | 0.01358 | -0.032 | 80.688
10.5 | 1.116 | 0.01426 | -0.034 | 78.279
11 | 1.131 | 0.01498 | -0.035 | 75.502
11.5 | 1.14 | 0.01589 | -0.036 | 71.759
12 | 1.144 | 0.01683 | -0.037 | 67.97
12.5 | 1.142 | 0.01782 | -0.038 | 64.099
13 | 1.135 | 0.01872 | -0.039 | 60.653
13.5 | 1.121 | 0.02038 | -0.039 | 55.012
14 | 1.097 | 0.02339 | -0.04 | 46.888
14.5 | 1.006 | 0.04558 | -0.037 | 22.063
15 | 0.919 | 0.08409 | -0.031 | 10.928
15.5 | 0.885 | 0.09808 | -0.029 | 9.025
16 | 0.856 | 0.10878 | -0.028 | 7.874
16.5 | 0.828 | 0.11914 | -0.027 | 6.95
17 | 0.801 | 0.12745 | -0.026 | 6.282

## 68. Re 4M Mach 0.10 (2)
BIGFOIL.COM POLAR EXPORT
NACA67-114 a=0.2
NACA67-114 a=0.2 |  |  |  | Cl Max: | 1.4481 | at alpha= | 19.5 | deg
XFOIL ncrit=9 |  |  |  | L/D Max: | 76.7715 | at alpha= | 10 | deg
Re: | 4000000 |  |  | Cd Min: | 0.06322 | at alpha= | -20 | deg
Mach: | 0.1 |  |  | Cl=0 at alpha= | -0.57391 | deg
|  |  |  | @ Cl=0.1, Cd= | 0.0031345
|  |  |  | @ Cl=0.4, Cd= | 0.0065726
|  |  |  | @ Cl=0.6, Cd= | 0.0086298
alpha (deg) | Cl | Cd | Cm | Cl/Cd
-20 | -1.2439 | 0.06322 | -0.0802 | -19.6757
-19.5 | -1.2872 | 0.05137 | -0.0848 | -25.0574
-18 | -1.2691 | 0.03642 | -0.0881 | -34.8462
-17.5 | -1.2681 | 0.03288 | -0.0852 | -38.5675
-17 | -1.2715 | 0.02926 | -0.0812 | -43.4552
-16.5 | -1.282 | 0.02543 | -0.0756 | -50.4129
-16 | -1.2677 | 0.02327 | -0.0717 | -54.4779
-15.5 | -1.2506 | 0.0213 | -0.0677 | -58.7136
-15 | -1.2265 | 0.01974 | -0.0643 | -62.1327
-14.5 | -1.1976 | 0.0185 | -0.0613 | -64.7351
-14 | -1.1647 | 0.01742 | -0.0587 | -66.8599
-13.5 | -1.1313 | 0.0164 | -0.056 | -68.9817
-13 | -1.0936 | 0.0156 | -0.0538 | -70.1026
-12.5 | -1.0565 | 0.01472 | -0.0515 | -71.7731
-12 | -1.0166 | 0.01401 | -0.0495 | -72.5625
-11 | -0.9332 | 0.0128 | -0.0459 | -72.9062
-10.5 | -0.8926 | 0.01202 | -0.0439 | -74.2596
-10 | -0.8503 | 0.01136 | -0.042 | -74.8504
-9.5 | -0.8065 | 0.01083 | -0.0404 | -74.4691
-9 | -0.7623 | 0.01034 | -0.0387 | -73.7234
-8.5 | -0.717 | 0.00993 | -0.0373 | -72.2054
-8 | -0.6723 | 0.00945 | -0.0356 | -71.1429
-7.5 | -0.6262 | 0.00906 | -0.0342 | -69.117
-7 | -0.5807 | 0.00865 | -0.0327 | -67.1329
-6.5 | -0.5344 | 0.0083 | -0.0312 | -64.3855
-6 | -0.4877 | 0.00801 | -0.0298 | -60.8864
-5.5 | -0.4421 | 0.0077 | -0.0281 | -57.4156
-5 | -0.3962 | 0.0075 | -0.0265 | -52.8267
-4.5 | -0.3492 | 0.00727 | -0.025 | -48.033
-4 | -0.2989 | 0.00708 | -0.0242 | -42.2175
-3.5 | -0.2493 | 0.0068 | -0.0234 | -36.6618
-3 | -0.2012 | 0.00644 | -0.0222 | -31.2422
-2.5 | -0.1546 | 0.00601 | -0.0207 | -25.7238
-1.5 | -0.0759 | 0.00464 | -0.015 | -16.3578
-1 | -0.0392 | 0.0037 | -0.0116 | -10.5946
-0.5 | 0.0068 | 0.00311 | -0.0099 | 2.1865
0 | 0.0641 | 0.00311 | -0.0104 | 20.6109
0.5 | 0.1227 | 0.00315 | -0.0112 | 38.9524
1 | 0.1812 | 0.00319 | -0.0121 | 56.8025
1.5 | 0.231 | 0.00355 | -0.0111 | 65.0704
2 | 0.2638 | 0.00449 | -0.0069 | 58.7528
2.5 | 0.3038 | 0.00508 | -0.0041 | 59.8031
3 | 0.3429 | 0.00565 | -0.0012 | 60.6903
3.5 | 0.3795 | 0.00626 | 0.0023 | 60.623
4 | 0.4136 | 0.00678 | 0.0063 | 61.0029
4.5 | 0.4477 | 0.00734 | 0.0103 | 60.9946
5 | 0.4891 | 0.00779 | 0.0127 | 62.7856
5.5 | 0.5337 | 0.00816 | 0.0145 | 65.4044
6 | 0.5795 | 0.00847 | 0.016 | 68.4179
6.5 | 0.6244 | 0.00882 | 0.0176 | 70.7937
7 | 0.67 | 0.00915 | 0.019 | 73.224
7.5 | 0.7145 | 0.00955 | 0.0206 | 74.8168
8 | 0.7584 | 0.00999 | 0.0223 | 75.9159
8.5 | 0.8011 | 0.0105 | 0.0241 | 76.2952
9.5 | 0.885 | 0.01157 | 0.0278 | 76.4909
10 | 0.9274 | 0.01208 | 0.0295 | 76.7715
10.5 | 0.9674 | 0.01273 | 0.0316 | 75.9937
11 | 1.0063 | 0.01347 | 0.0337 | 74.7068
11.5 | 1.0437 | 0.01423 | 0.0361 | 73.345
12 | 1.0815 | 0.01497 | 0.0382 | 72.2445
12.5 | 1.1193 | 0.01574 | 0.0403 | 71.1118
13 | 1.1545 | 0.01657 | 0.0427 | 69.6741
13.5 | 1.1882 | 0.01756 | 0.0451 | 67.6651
14 | 1.2184 | 0.01871 | 0.048 | 65.1203
14.5 | 1.2472 | 0.01997 | 0.0508 | 62.4537
15 | 1.2684 | 0.02167 | 0.0544 | 58.5325
15.5 | 1.2941 | 0.02317 | 0.0572 | 55.8524
16 | 1.3223 | 0.02441 | 0.0596 | 54.1704
16.5 | 1.3367 | 0.02661 | 0.0633 | 50.233
17 | 1.3611 | 0.02815 | 0.0657 | 48.3517
17.5 | 1.397 | 0.03094 | 0.0637 | 45.1519
18 | 1.4184 | 0.03386 | 0.0642 | 41.8901
18.5 | 1.434 | 0.03665 | 0.0659 | 39.1269
19 | 1.44 | 0.04044 | 0.0675 | 35.6083
19.5 | 1.4481 | 0.04434 | 0.0683 | 32.659
20 | 1.4397 | 0.05028 | 0.0686 | 28.6337

## 69. Re 4M Mach 0.25 (1)
BIGFOIL.COM POLAR EXPORT
NACA67-114 a=0.2
NACA67-114 a=0.2 |  |  |  | Cl Max: | 1.085 | at alpha= | 10.5 | deg
JavaFoil+Calcfoil stall+Eppler ext transition |  |  |  | L/D Max: | 94.698 | at alpha= | 2 | deg
Re: | 4000000 |  |  | Cd Min: | 0.00315 | at alpha= | 0.5 | deg
Mach: | 0.25 |  |  | Cl=0 at alpha= | -0.53968 | deg
|  |  |  | @ Cl=0.1, Cd= | 0.0032336
|  |  |  | @ Cl=0.4, Cd= | 0.0048985
|  |  |  | @ Cl=0.6, Cd= | 0.12131
alpha (deg) | Cl | Cd | Cm | Cl/Cd
-15.5 | -0.539 | 0.11858 | 0.013 | -4.542
-15 | -0.585 | 0.11051 | 0.013 | -5.29
-14.5 | -0.626 | 0.10518 | 0.012 | -5.953
-14 | -0.663 | 0.10125 | 0.011 | -6.544
-13.5 | -0.695 | 0.09383 | 0.011 | -7.403
-13 | -0.722 | 0.08758 | 0.011 | -8.248
-12.5 | -0.745 | 0.08166 | 0.01 | -9.122
-12 | -0.762 | 0.07566 | 0.01 | -10.075
-11.5 | -0.776 | 0.06868 | 0.01 | -11.303
-11 | -0.791 | 0.05876 | 0.011 | -13.462
-10.5 | -0.932 | 0.01474 | 0.014 | -63.232
-10 | -0.927 | 0.01366 | 0.013 | -67.878
-9.5 | -0.912 | 0.01287 | 0.012 | -70.903
-9 | -0.891 | 0.01219 | 0.011 | -73.091
-8.5 | -0.863 | 0.01158 | 0.01 | -74.484
-8 | -0.829 | 0.01103 | 0.009 | -75.157
-7.5 | -0.791 | 0.01049 | 0.008 | -75.373
-7 | -0.748 | 0.00996 | 0.007 | -75.058
-6.5 | -0.701 | 0.0095 | 0.006 | -73.779
-6 | -0.651 | 0.00909 | 0.004 | -71.595
-5.5 | -0.598 | 0.00873 | 0.003 | -68.501
-5 | -0.543 | 0.00836 | 0.002 | -64.894
-4.5 | -0.485 | 0.00808 | 0.001 | -60.063
-4 | -0.427 | 0.0078 | 0 | -54.726
-3.5 | -0.367 | 0.00755 | -0.002 | -48.56
-3 | -0.306 | 0.00729 | -0.003 | -41.959
-2.5 | -0.246 | 0.00322 | -0.004 | -76.448
-2 | -0.183 | 0.00331 | -0.005 | -55.427
-1.5 | -0.121 | 0.00331 | -0.006 | -36.433
-1 | -0.058 | 0.00331 | -0.008 | -17.493
-0.5 | 0.005 | 0.00327 | -0.009 | 1.527
0 | 0.068 | 0.00332 | -0.01 | 20.488
0.5 | 0.131 | 0.00315 | -0.011 | 41.623
1 | 0.194 | 0.00323 | -0.012 | 60.035
1.5 | 0.256 | 0.00333 | -0.014 | 76.973
2 | 0.318 | 0.00336 | -0.015 | 94.698
2.5 | 0.379 | 0.00463 | -0.016 | 81.931
3 | 0.44 | 0.00541 | -0.017 | 81.461
3.5 | 0.501 | 0.00613 | -0.018 | 81.778
4 | 0.56 | 0.00834 | -0.02 | 67.13
4.5 | 0.619 | 0.00865 | -0.021 | 71.475
5 | 0.676 | 0.00895 | -0.022 | 75.471
5.5 | 0.731 | 0.00932 | -0.023 | 78.401
6 | 0.784 | 0.00967 | -0.024 | 81.13
6.5 | 0.835 | 0.01032 | -0.025 | 80.883
7 | 0.883 | 0.01082 | -0.027 | 81.592
7.5 | 0.927 | 0.01135 | -0.028 | 81.687
8 | 0.968 | 0.0119 | -0.029 | 81.347
8.5 | 1.004 | 0.01252 | -0.03 | 80.193
9 | 1.035 | 0.01306 | -0.031 | 79.22
9.5 | 1.06 | 0.01376 | -0.032 | 77.074
10 | 1.079 | 0.01451 | -0.033 | 74.389
10.5 | 1.085 | 0.01533 | -0.034 | 70.824
11 | 1.083 | 0.01626 | -0.035 | 66.592
11.5 | 1.071 | 0.01738 | -0.036 | 61.598
12 | 1.046 | 0.01932 | -0.037 | 54.153
12.5 | 0.962 | 0.03236 | -0.036 | 29.742
13 | 0.83 | 0.08006 | -0.025 | 10.368
13.5 | 0.787 | 0.08905 | -0.024 | 8.837
14 | 0.741 | 0.09737 | -0.023 | 7.612
14.5 | 0.692 | 0.10475 | -0.023 | 6.606
15 | 0.639 | 0.11035 | -0.024 | 5.788
15.5 | 0.579 | 0.12131 | -0.023 | 4.773

## 70. Re 4M Mach 0.25 (2)
BIGFOIL.COM POLAR EXPORT
NACA67-114 a=0.2
NACA67-114 a=0.2 |  |  |  | Cl Max: | 1.2764 | at alpha= | 17.5 | deg
XFOIL ncrit=9 |  |  |  | L/D Max: | 73.0435 | at alpha= | 8.5 | deg
Re: | 4000000 |  |  | Cd Min: | 0.19828 | at alpha= | -19.5 | deg
Mach: | 0.25 |  |  | Cl=0 at alpha= | -0.57625 | deg
|  |  |  | @ Cl=0.1, Cd= | 0.0031724
|  |  |  | @ Cl=0.4, Cd= | 0.0068646
|  |  |  | @ Cl=0.6, Cd= | 0.0089197
alpha (deg) | Cl | Cd | Cm | Cl/Cd
-19.5 | -0.58 | 0.19828 | -0.0192 | -2.9252
-19 | -0.5635 | 0.19273 | -0.0229 | -2.9238
-18 | -0.9081 | 0.09754 | -0.0714 | -9.31
-17.5 | -1.0152 | 0.0684 | -0.0905 | -14.8421
-17 | -1.065 | 0.05405 | -0.0986 | -19.704
-16.5 | -1.1181 | 0.04318 | -0.1003 | -25.8939
-16 | -1.1408 | 0.03687 | -0.098 | -30.9411
-15.5 | -1.1608 | 0.03165 | -0.0935 | -36.6761
-15 | -1.1701 | 0.02748 | -0.0881 | -42.5801
-14.5 | -1.1617 | 0.02464 | -0.083 | -47.1469
-14 | -1.1458 | 0.02224 | -0.0782 | -51.5198
-13.5 | -1.125 | 0.02017 | -0.0734 | -55.7759
-13 | -1.0951 | 0.0186 | -0.0694 | -58.8763
-12.5 | -1.0633 | 0.01713 | -0.0655 | -62.0724
-12 | -1.0267 | 0.01591 | -0.0621 | -64.5317
-11.5 | -0.9881 | 0.01485 | -0.0589 | -66.5387
-11 | -0.9456 | 0.01395 | -0.0563 | -67.7849
-10.5 | -0.9019 | 0.01317 | -0.0538 | -68.4814
-10 | -0.8593 | 0.01227 | -0.0512 | -70.0326
-9.5 | -0.8149 | 0.01153 | -0.0488 | -70.6765
-9 | -0.7696 | 0.0109 | -0.0465 | -70.6055
-8.5 | -0.7227 | 0.01039 | -0.0445 | -69.5573
-8 | -0.6749 | 0.00991 | -0.0427 | -68.1029
-7.5 | -0.6283 | 0.00938 | -0.0408 | -66.9829
-7 | -0.5801 | 0.00896 | -0.0391 | -64.7433
-6.5 | -0.5319 | 0.00858 | -0.0374 | -61.993
-6 | -0.4837 | 0.00821 | -0.0357 | -58.916
-5.5 | -0.4352 | 0.00789 | -0.0341 | -55.1584
-5 | -0.3868 | 0.0076 | -0.0325 | -50.8947
-4.5 | -0.3389 | 0.00735 | -0.0307 | -46.1088
-4 | -0.2919 | 0.00715 | -0.0288 | -40.8252
-3.5 | -0.2444 | 0.0069 | -0.027 | -35.4203
-3 | -0.1959 | 0.00656 | -0.0255 | -29.8628
-2.5 | -0.15 | 0.00611 | -0.0234 | -24.5499
-2 | -0.1078 | 0.00554 | -0.0207 | -19.4585
-1.5 | -0.0733 | 0.00475 | -0.0165 | -15.4316
-1 | -0.0389 | 0.00375 | -0.0123 | -10.3733
-0.5 | 0.007 | 0.00313 | -0.0102 | 2.2364
0 | 0.0662 | 0.00315 | -0.0107 | 21.0159
0.5 | 0.1266 | 0.00319 | -0.0115 | 39.6865
1 | 0.1871 | 0.00322 | -0.0124 | 58.1056
1.5 | 0.2374 | 0.00359 | -0.0112 | 66.1281
2 | 0.2683 | 0.00456 | -0.0062 | 58.8377
2.5 | 0.3063 | 0.00516 | -0.0026 | 59.3605
3.5 | 0.3717 | 0.00632 | 0.0068 | 58.8133
4 | 0.4034 | 0.00693 | 0.0117 | 58.2107
4.5 | 0.4403 | 0.00756 | 0.0154 | 58.2407
5 | 0.4834 | 0.00803 | 0.0179 | 60.1993
5.5 | 0.5303 | 0.00841 | 0.0196 | 63.0559
6 | 0.5778 | 0.00875 | 0.0212 | 66.0343
6.5 | 0.6249 | 0.00911 | 0.0229 | 68.595
7 | 0.671 | 0.00952 | 0.0248 | 70.4832
7.5 | 0.7173 | 0.00995 | 0.0266 | 72.0905
8 | 0.7621 | 0.01047 | 0.0287 | 72.7889
8.5 | 0.8064 | 0.01104 | 0.0309 | 73.0435
9 | 0.85 | 0.01167 | 0.0331 | 72.8363
9.5 | 0.8933 | 0.01226 | 0.0354 | 72.863
10 | 0.9361 | 0.01291 | 0.0378 | 72.5097
10.5 | 0.9758 | 0.01375 | 0.0407 | 70.9673
11 | 1.0143 | 0.01472 | 0.0436 | 68.9062
11.5 | 1.0536 | 0.01555 | 0.0464 | 67.7556
12 | 1.0909 | 0.01655 | 0.0494 | 65.9154
12.5 | 1.1255 | 0.01773 | 0.0527 | 63.48
13 | 1.1591 | 0.01892 | 0.0561 | 61.2632
13.5 | 1.189 | 0.02043 | 0.0596 | 58.1987
14 | 1.2041 | 0.02279 | 0.0647 | 52.8346
14.5 | 1.2253 | 0.02489 | 0.0686 | 49.2286
15 | 1.2518 | 0.02665 | 0.0719 | 46.9719
15.5 | 1.262 | 0.02962 | 0.0761 | 42.6063
16 | 1.2733 | 0.03266 | 0.0797 | 38.9865
16.5 | 1.2684 | 0.03708 | 0.0834 | 34.2071
17 | 1.2752 | 0.04187 | 0.084 | 30.4562
17.5 | 1.2764 | 0.05029 | 0.0789 | 25.3808
19 | 1.1753 | 0.08411 | 0.0652 | 13.9734
19.5 | 1.1237 | 0.10059 | 0.0555 | 11.1711
20 | 0.9868 | 0.13307 | 0.036 | 7.4156

## 71. Re 4M Mach 0.50 (1)
BIGFOIL.COM POLAR EXPORT
NACA67-114 a=0.2
NACA67-114 a=0.2 |  |  |  | Cl Max: | 1.123 | at alpha= | 20 | deg
JavaFoil+Calcfoil stall+Eppler ext transition |  |  |  | L/D Max: | 85.141 | at alpha= | 2 | deg
Re: | 4000000 |  |  | Cd Min: | 0.00281 | at alpha= | -2 | deg
Mach: | 0.5 |  |  | Cl=0 at alpha= | -0.54225 | deg
|  |  |  | @ Cl=0.1, Cd= | 0.0029151
|  |  |  | @ Cl=0.4, Cd= | 0.0047959
|  |  |  | @ Cl=0.6, Cd= | 0.0091152
alpha (deg) | Cl | Cd | Cm | Cl/Cd
-20 | -1.07 | 0.16373 | 0.023 | -6.536
-19.5 | -1.041 | 0.15769 | 0.022 | -6.6
-19 | -1.014 | 0.15414 | 0.021 | -6.577
-18.5 | -0.987 | 0.14892 | 0.02 | -6.627
-18 | -0.962 | 0.14669 | 0.02 | -6.56
-17.5 | -0.934 | 0.14192 | 0.019 | -6.582
-17 | -0.905 | 0.13465 | 0.018 | -6.722
-16.5 | -0.878 | 0.13161 | 0.017 | -6.67
-16 | -0.851 | 0.12595 | 0.016 | -6.756
-15.5 | -0.824 | 0.12027 | 0.015 | -6.853
-15 | -0.797 | 0.1183 | 0.015 | -6.74
-14.5 | -0.769 | 0.11125 | 0.014 | -6.91
-14 | -0.741 | 0.10646 | 0.013 | -6.965
-13.5 | -0.714 | 0.10306 | 0.012 | -6.932
-13 | -0.687 | 0.09974 | 0.012 | -6.892
-12.5 | -0.66 | 0.09628 | 0.011 | -6.858
-12 | -0.632 | 0.09082 | 0.01 | -6.959
-11.5 | -0.605 | 0.08137 | 0.009 | -7.433
-11 | -0.578 | 0.07311 | 0.009 | -7.907
-10.5 | -0.551 | 0.06711 | 0.008 | -8.21
-10 | -0.523 | 0.07945 | 0.007 | -6.58
-9.5 | -0.495 | 0.06856 | 0.007 | -7.22
-9 | -0.468 | 0.06119 | 0.006 | -7.648
-8.5 | -0.441 | 0.05469 | 0.006 | -8.072
-8 | -0.413 | 0.05577 | 0.005 | -7.403
-7.5 | -0.387 | 0.04877 | 0.005 | -7.929
-7 | -0.696 | 0.01243 | 0.007 | -56.028
-6.5 | -0.711 | 0.01147 | 0.006 | -61.94
-6 | -0.686 | 0.01065 | 0.005 | -64.398
-5.5 | -0.644 | 0.00999 | 0.004 | -64.473
-5 | -0.592 | 0.00945 | 0.002 | -62.647
-4.5 | -0.534 | 0.00899 | 0.001 | -59.395
-4 | -0.472 | 0.0086 | 0 | -54.837
-3.5 | -0.406 | 0.00824 | -0.002 | -49.337
-3 | -0.339 | 0.00793 | -0.003 | -42.805
-2.5 | -0.272 | 0.00745 | -0.004 | -36.469
-2 | -0.204 | 0.00281 | -0.006 | -72.777
-1.5 | -0.135 | 0.00297 | -0.007 | -45.335
-1 | -0.065 | 0.00283 | -0.008 | -22.853
-0.5 | 0.006 | 0.00282 | -0.01 | 1.982
0 | 0.076 | 0.00297 | -0.011 | 25.536
0.5 | 0.146 | 0.00281 | -0.012 | 52.014
1 | 0.216 | 0.00335 | -0.014 | 64.611
1.5 | 0.285 | 0.00374 | -0.015 | 76.25
2 | 0.354 | 0.00416 | -0.016 | 85.141
2.5 | 0.422 | 0.0051 | -0.018 | 82.604
3 | 0.489 | 0.00591 | -0.019 | 82.744
3.5 | 0.556 | 0.00877 | -0.02 | 63.335
4 | 0.621 | 0.00928 | -0.022 | 66.909
4.5 | 0.683 | 0.0097 | -0.023 | 70.431
5 | 0.743 | 0.01016 | -0.024 | 73.105
5.5 | 0.797 | 0.01066 | -0.026 | 74.74
6 | 0.844 | 0.01157 | -0.027 | 72.929
6.5 | 0.88 | 0.01228 | -0.028 | 71.695
7 | 0.897 | 0.01329 | -0.03 | 67.504
7.5 | 0.877 | 0.01431 | -0.031 | 61.257
8 | 0.573 | 0.01527 | -0.032 | 37.529
8.5 | 0.5 | 0.05683 | -0.018 | 8.806
9 | 0.526 | 0.06591 | -0.016 | 7.976
9.5 | 0.553 | 0.06355 | -0.018 | 8.709
10 | 0.58 | 0.0711 | -0.018 | 8.161
10.5 | 0.607 | 0.08019 | -0.019 | 7.575
11 | 0.636 | 0.07118 | -0.021 | 8.936
11.5 | 0.662 | 0.07828 | -0.02 | 8.458
12 | 0.689 | 0.0871 | -0.021 | 7.911
12.5 | 0.717 | 0.09593 | -0.022 | 7.47
13 | 0.744 | 0.10134 | -0.023 | 7.341
13.5 | 0.771 | 0.10494 | -0.024 | 7.344
14 | 0.797 | 0.10866 | -0.025 | 7.339
14.5 | 0.825 | 0.11443 | -0.026 | 7.206
15 | 0.854 | 0.11903 | -0.028 | 7.172
15.5 | 0.879 | 0.12243 | -0.028 | 7.182
16 | 0.906 | 0.12692 | -0.029 | 7.138
16.5 | 0.933 | 0.13265 | -0.03 | 7.033
17 | 0.963 | 0.13546 | -0.032 | 7.106
17.5 | 0.991 | 0.14584 | -0.033 | 6.795
18 | 1.015 | 0.14246 | -0.033 | 7.122
18.5 | 1.041 | 0.14875 | -0.034 | 7
19 | 1.07 | 0.15478 | -0.036 | 6.915
19.5 | 1.101 | 0.15826 | -0.038 | 6.954
20 | 1.123 | 0.16268 | -0.037 | 6.9

## 72. Re 4M Mach 0.50 (2)
BIGFOIL.COM POLAR EXPORT
NACA67-114 a=0.2
NACA67-114 a=0.2 |  |  |  | Cl Max: | 0.9054 | at alpha= | 10 | deg
XFOIL ncrit=9 |  |  |  | L/D Max: | 69.8674 | at alpha= | 1.5 | deg
Re: | 4000000 |  |  | Cd Min: | 0.13318 | at alpha= | 15 | deg
Mach: | 0.5 |  |  | Cl=0 at alpha= | -0.587 | deg
|  |  |  | @ Cl=0.1, Cd= | 0.0033507
|  |  |  | @ Cl=0.4, Cd= | 0.0084175
|  |  |  | @ Cl=0.6, Cd= | 0.010506
alpha (deg) | Cl | Cd | Cm | Cl/Cd
-14 | -0.4451 | 0.12818 | -0.0668 | -3.4725
-13.5 | -0.4485 | 0.11697 | -0.0728 | -3.8343
-13 | -0.4627 | 0.10451 | -0.0796 | -4.4273
-12.5 | -0.4839 | 0.09171 | -0.087 | -5.2764
-12 | -0.5123 | 0.07826 | -0.0952 | -6.5461
-11.5 | -0.5431 | 0.06186 | -0.1077 | -8.7795
-11 | -0.586 | 0.04956 | -0.1143 | -11.8241
-10.5 | -0.6243 | 0.04121 | -0.1135 | -15.1492
-10 | -0.6638 | 0.03416 | -0.1082 | -19.4321
-9.5 | -0.6977 | 0.02807 | -0.0998 | -24.8557
-9 | -0.7289 | 0.0218 | -0.0892 | -33.4358
-8.5 | -0.7259 | 0.01584 | -0.0809 | -45.827
-8 | -0.6846 | 0.01292 | -0.0753 | -52.9876
-7.5 | -0.6356 | 0.01156 | -0.0704 | -54.9827
-7 | -0.5842 | 0.0106 | -0.0661 | -55.1132
-6.5 | -0.529 | 0.00995 | -0.0628 | -53.1658
-6 | -0.4739 | 0.00939 | -0.0597 | -50.4686
-5.5 | -0.4184 | 0.00892 | -0.057 | -46.9058
-5 | -0.362 | 0.00854 | -0.0546 | -42.3888
-4.5 | -0.3058 | 0.00817 | -0.0525 | -37.4296
-4 | -0.2503 | 0.00779 | -0.0503 | -32.1309
-3.5 | -0.1949 | 0.00745 | -0.0483 | -26.1611
-3 | -0.1415 | 0.00709 | -0.0461 | -19.9577
-2.5 | -0.0962 | 0.00655 | -0.0424 | -14.687
-2 | -0.0649 | 0.00584 | -0.0359 | -11.113
-1.5 | -0.0504 | 0.00515 | -0.0258 | -9.7864
-1 | -0.0375 | 0.0039 | -0.0155 | -9.6154
-0.5 | 0.0079 | 0.00328 | -0.0115 | 2.4085
0 | 0.0755 | 0.00334 | -0.0121 | 22.6048
0.5 | 0.1444 | 0.00337 | -0.013 | 42.8487
1 | 0.213 | 0.00337 | -0.0139 | 63.2047
1.5 | 0.2634 | 0.00377 | -0.011 | 69.8674
2 | 0.2797 | 0.00476 | -0.0012 | 58.7605
2.5 | 0.2852 | 0.00551 | 0.0109 | 51.7604
3 | 0.3084 | 0.00629 | 0.019 | 49.0302
3.5 | 0.3375 | 0.00714 | 0.0256 | 47.2689
4 | 0.3736 | 0.00796 | 0.0308 | 46.9347
4.5 | 0.4163 | 0.0087 | 0.0349 | 47.8506
5 | 0.4674 | 0.00922 | 0.0376 | 50.6941
5.5 | 0.5212 | 0.00969 | 0.04 | 53.7874
6 | 0.5743 | 0.01023 | 0.0427 | 56.1388
6.5 | 0.6273 | 0.0108 | 0.0456 | 58.0833
7 | 0.6803 | 0.0114 | 0.0486 | 59.6754
7.5 | 0.7301 | 0.01216 | 0.0525 | 60.0411
8 | 0.7806 | 0.01299 | 0.0564 | 60.0924
8.5 | 0.8244 | 0.01416 | 0.0615 | 58.2203
9 | 0.8655 | 0.0156 | 0.0671 | 55.4808
9.5 | 0.8947 | 0.01778 | 0.0741 | 50.3206
10 | 0.9054 | 0.02129 | 0.0822 | 42.527
10.5 | 0.8933 | 0.0265 | 0.0906 | 33.7094
11 | 0.8669 | 0.03271 | 0.0976 | 26.5026
11.5 | 0.8254 | 0.04059 | 0.1018 | 20.3351
12 | 0.7828 | 0.05005 | 0.1017 | 15.6404
12.5 | 0.747 | 0.06128 | 0.0966 | 12.1899
13 | 0.7125 | 0.07549 | 0.0868 | 9.4383
13.5 | 0.6854 | 0.09052 | 0.0772 | 7.5718
14 | 0.6538 | 0.10548 | 0.0679 | 6.1983
14.5 | 0.6299 | 0.11953 | 0.0594 | 5.2698
15 | 0.6123 | 0.13318 | 0.0513 | 4.5975

## 73. Re 5M Mach 0.00 (1)
BIGFOIL.COM POLAR EXPORT
NACA67-114 a=0.2
NACA67-114 a=0.2 |  |  |  | Cl Max: | 1.158 | at alpha= | 12.5 | deg
JavaFoil+Calcfoil stall+Eppler ext transition |  |  |  | L/D Max: | 88.103 | at alpha= | 8 | deg
Re: | 5000000 |  |  | Cd Min: | 0.00313 | at alpha= | 0 | deg
Mach: | 0 |  |  | Cl=0 at alpha= | -0.54098 | deg
|  |  |  | @ Cl=0.1, Cd= | 0.0031913
|  |  |  | @ Cl=0.4, Cd= | 0.0051778
|  |  |  | @ Cl=0.6, Cd= | 0.0080458
alpha (deg) | Cl | Cd | Cm | Cl/Cd
-17.5 | -0.792 | 0.13096 | 0.015 | -6.048
-17 | -0.808 | 0.12441 | 0.015 | -6.495
-16.5 | -0.822 | 0.11731 | 0.015 | -7.011
-16 | -0.836 | 0.11078 | 0.014 | -7.545
-15.5 | -0.848 | 0.10392 | 0.014 | -8.164
-15 | -0.859 | 0.09769 | 0.014 | -8.789
-14.5 | -0.868 | 0.09043 | 0.014 | -9.6
-14 | -0.876 | 0.0833 | 0.014 | -10.514
-13.5 | -0.884 | 0.07454 | 0.014 | -11.866
-13 | -0.906 | 0.05815 | 0.015 | -15.581
-12.5 | -1.033 | 0.01653 | 0.018 | -62.506
-12 | -1.03 | 0.01504 | 0.017 | -68.494
-11.5 | -1.02 | 0.0141 | 0.016 | -72.342
-11 | -1.005 | 0.01323 | 0.015 | -75.949
-10.5 | -0.985 | 0.01264 | 0.014 | -77.933
-10 | -0.961 | 0.01202 | 0.013 | -79.91
-9.5 | -0.932 | 0.01146 | 0.012 | -81.318
-9 | -0.9 | 0.01095 | 0.011 | -82.143
-8.5 | -0.864 | 0.01049 | 0.01 | -82.314
-8 | -0.824 | 0.01 | 0.009 | -82.397
-7.5 | -0.781 | 0.0096 | 0.008 | -81.336
-7 | -0.735 | 0.00912 | 0.007 | -80.611
-6.5 | -0.687 | 0.00879 | 0.005 | -78.139
-6 | -0.636 | 0.00844 | 0.004 | -75.349
-5.5 | -0.583 | 0.00811 | 0.003 | -71.85
-5 | -0.528 | 0.0078 | 0.002 | -67.693
-4.5 | -0.472 | 0.00755 | 0.001 | -62.484
-4 | -0.415 | 0.00732 | 0 | -56.655
-3.5 | -0.356 | 0.00708 | -0.001 | -50.312
-3 | -0.297 | 0.00685 | -0.003 | -43.322
-2.5 | -0.238 | 0.00327 | -0.004 | -72.726
-2 | -0.178 | 0.00318 | -0.005 | -55.855
-1.5 | -0.117 | 0.00315 | -0.006 | -37.161
-1 | -0.056 | 0.00314 | -0.007 | -17.846
-0.5 | 0.005 | 0.00315 | -0.009 | 1.535
0 | 0.066 | 0.00313 | -0.01 | 21.087
0.5 | 0.127 | 0.00324 | -0.011 | 39.236
1 | 0.188 | 0.0034 | -0.012 | 55.297
1.5 | 0.248 | 0.00365 | -0.013 | 68.016
2 | 0.308 | 0.00372 | -0.014 | 82.802
2.5 | 0.368 | 0.00495 | -0.016 | 74.299
3 | 0.427 | 0.00537 | -0.017 | 79.634
3.5 | 0.486 | 0.00603 | -0.018 | 80.65
4 | 0.544 | 0.00781 | -0.019 | 69.683
4.5 | 0.601 | 0.00805 | -0.02 | 74.644
5 | 0.657 | 0.00836 | -0.021 | 78.619
5.5 | 0.712 | 0.00863 | -0.022 | 82.436
6 | 0.765 | 0.00897 | -0.024 | 85.302
6.5 | 0.816 | 0.00936 | -0.025 | 87.202
7 | 0.865 | 0.00992 | -0.026 | 87.194
7.5 | 0.911 | 0.01036 | -0.027 | 87.943
8 | 0.955 | 0.01084 | -0.028 | 88.103
8.5 | 0.996 | 0.01131 | -0.029 | 88.072
9 | 1.034 | 0.01177 | -0.03 | 87.87
9.5 | 1.068 | 0.0123 | -0.031 | 86.82
10 | 1.098 | 0.01286 | -0.032 | 85.381
10.5 | 1.12 | 0.01354 | -0.033 | 82.701
11 | 1.138 | 0.01417 | -0.034 | 80.279
11.5 | 1.149 | 0.01501 | -0.035 | 76.573
12 | 1.156 | 0.01584 | -0.036 | 72.975
12.5 | 1.158 | 0.01671 | -0.037 | 69.294
13 | 1.155 | 0.01748 | -0.038 | 66.097
13.5 | 1.146 | 0.01873 | -0.039 | 61.2
14 | 1.133 | 0.02015 | -0.04 | 56.234
14.5 | 1.111 | 0.02283 | -0.041 | 48.667
15 | 1.085 | 0.02598 | -0.041 | 41.766
15.5 | 0.973 | 0.0618 | -0.036 | 15.74
16 | 0.907 | 0.09558 | -0.031 | 9.49
16.5 | 0.876 | 0.10901 | -0.029 | 8.039
17 | 0.85 | 0.11837 | -0.029 | 7.184
17.5 | 0.826 | 0.12602 | -0.029 | 6.554

## 74. Re 5M Mach 0.00 (2)
BIGFOIL.COM POLAR EXPORT
NACA67-114 a=0.2
NACA67-114 a=0.2 |  |  |  | Cl Max: | 1.4997 | at alpha= | 18.5 | deg
XFOIL ncrit=9 |  |  |  | L/D Max: | 82.0146 | at alpha= | 9.5 | deg
Re: | 5000000 |  |  | Cd Min: | 0.03971 | at alpha= | -20 | deg
Mach: | 0 |  |  | Cl=0 at alpha= | -0.63612 | deg
|  |  |  | @ Cl=0.1, Cd= | 0.0028744
|  |  |  | @ Cl=0.4, Cd= | 0.006376
|  |  |  | @ Cl=0.6, Cd= | 0.0081451
alpha (deg) | Cl | Cd | Cm | Cl/Cd
-20 | -1.4316 | 0.03971 | -0.0813 | -36.0514
-19.5 | -1.4099 | 0.03499 | -0.0849 | -40.2944
-19 | -1.396 | 0.03264 | -0.0828 | -42.7696
-18.5 | -1.3864 | 0.03002 | -0.08 | -46.1825
-18 | -1.3728 | 0.0278 | -0.0771 | -49.3813
-17.5 | -1.3571 | 0.02576 | -0.0741 | -52.6825
-17 | -1.3391 | 0.02392 | -0.071 | -55.9824
-16.5 | -1.3145 | 0.02251 | -0.0683 | -58.3963
-16 | -1.2879 | 0.02124 | -0.0656 | -60.6356
-15.5 | -1.2614 | 0.01995 | -0.0627 | -63.2281
-15 | -1.2404 | 0.01827 | -0.0589 | -67.8927
-14.5 | -1.21 | 0.01713 | -0.0562 | -70.6363
-14 | -1.1803 | 0.01591 | -0.0532 | -74.186
-13.5 | -1.145 | 0.015 | -0.0509 | -76.3333
-13 | -1.1068 | 0.0143 | -0.0489 | -77.3986
-12 | -1.0283 | 0.01295 | -0.045 | -79.4054
-11.5 | -0.9864 | 0.01237 | -0.0434 | -79.7413
-11 | -0.9444 | 0.01183 | -0.0418 | -79.8309
-10.5 | -0.9013 | 0.01134 | -0.0403 | -79.4797
-10 | -0.8583 | 0.01083 | -0.0386 | -79.2521
-9.5 | -0.8155 | 0.01027 | -0.0369 | -79.406
-9 | -0.7714 | 0.00977 | -0.0354 | -78.956
-8.5 | -0.7265 | 0.00936 | -0.034 | -77.6175
-8 | -0.681 | 0.00897 | -0.0326 | -75.9197
-7.5 | -0.6361 | 0.00857 | -0.031 | -74.224
-7 | -0.5909 | 0.00821 | -0.0295 | -71.9732
-6.5 | -0.5451 | 0.00791 | -0.028 | -68.9128
-6 | -0.5002 | 0.00762 | -0.0263 | -65.643
-5.5 | -0.4549 | 0.00742 | -0.0246 | -61.3073
-5 | -0.4069 | 0.00718 | -0.0234 | -56.6713
-4.5 | -0.3563 | 0.00696 | -0.0228 | -51.1925
-4 | -0.3056 | 0.00672 | -0.0223 | -45.4762
-3.5 | -0.2546 | 0.00649 | -0.0217 | -39.2296
-3 | -0.2046 | 0.00619 | -0.021 | -33.0533
-2.5 | -0.1569 | 0.00581 | -0.0198 | -27.0052
-2 | -0.111 | 0.00538 | -0.0183 | -20.632
-1.5 | -0.0687 | 0.00473 | -0.0161 | -14.5243
-1 | -0.027 | 0.00404 | -0.0137 | -6.6832
-0.5 | 0.0101 | 0.00307 | -0.0105 | 3.2899
0 | 0.0647 | 0.00285 | -0.0106 | 22.7018
0.5 | 0.1225 | 0.00289 | -0.0113 | 42.3875
1 | 0.1796 | 0.00295 | -0.0119 | 60.8814
1.5 | 0.2177 | 0.00385 | -0.0088 | 56.5455
2 | 0.2551 | 0.00464 | -0.0056 | 54.9784
2.5 | 0.2988 | 0.00513 | -0.0036 | 58.2456
3 | 0.3412 | 0.00563 | -0.0014 | 60.6039
3.5 | 0.3807 | 0.00616 | 0.0014 | 61.8019
4 | 0.4218 | 0.00662 | 0.0039 | 63.716
4.5 | 0.4564 | 0.00708 | 0.0078 | 64.4633
5 | 0.4989 | 0.00743 | 0.01 | 67.1467
5.5 | 0.5437 | 0.00775 | 0.0117 | 70.1548
6 | 0.5889 | 0.00807 | 0.0132 | 72.974
6.5 | 0.6347 | 0.00838 | 0.0146 | 75.7399
7 | 0.6796 | 0.00874 | 0.0161 | 77.7574
7.5 | 0.7246 | 0.00908 | 0.0175 | 79.8018
8 | 0.7679 | 0.00949 | 0.0192 | 80.9168
8.5 | 0.8106 | 0.00995 | 0.021 | 81.4673
9 | 0.8521 | 0.01047 | 0.0229 | 81.3849
9.5 | 0.8956 | 0.01092 | 0.0244 | 82.0147
10 | 0.9374 | 0.01144 | 0.026 | 81.9406
10.5 | 0.9769 | 0.01206 | 0.0281 | 81.0033
11 | 1.0158 | 0.01271 | 0.0302 | 79.9213
11.5 | 1.0561 | 0.01327 | 0.0319 | 79.5855
12 | 1.095 | 0.01393 | 0.0338 | 78.6073
12.5 | 1.1321 | 0.01461 | 0.0359 | 77.488
13 | 1.1683 | 0.01542 | 0.038 | 75.7652
13.5 | 1.2024 | 0.01627 | 0.0404 | 73.9029
14 | 1.2294 | 0.0176 | 0.0437 | 69.8523
14.5 | 1.2614 | 0.01857 | 0.046 | 67.9268
15 | 1.2939 | 0.01951 | 0.0481 | 66.3198
15.5 | 1.3225 | 0.02071 | 0.0507 | 63.858
16 | 1.3523 | 0.02182 | 0.0529 | 61.9753
16.5 | 1.3729 | 0.02348 | 0.0561 | 58.471
17 | 1.3987 | 0.02485 | 0.0584 | 56.2857
17.5 | 1.4171 | 0.02664 | 0.0615 | 53.1944
18 | 1.4554 | 0.0289 | 0.0595 | 50.3599
18.5 | 1.4997 | 0.0314 | 0.056 | 47.7611

## 75. Re 5M Mach 0.10 (1)
BIGFOIL.COM POLAR EXPORT
NACA67-114 a=0.2
NACA67-114 a=0.2 |  |  |  | Cl Max: | 1.145 | at alpha= | 12 | deg
JavaFoil+Calcfoil stall+Eppler ext transition |  |  |  | L/D Max: | 87.733 | at alpha= | 8 | deg
Re: | 5000000 |  |  | Cd Min: | 0.00314 | at alpha= | -0.5 | deg
Mach: | 0.1 |  |  | Cl=0 at alpha= | -0.54098 | deg
|  |  |  | @ Cl=0.1, Cd= | 0.0031839
|  |  |  | @ Cl=0.4, Cd= | 0.0051986
|  |  |  | @ Cl=0.6, Cd= | 0.0080814
alpha (deg) | Cl | Cd | Cm | Cl/Cd
-17 | -0.766 | 0.12641 | 0.015 | -6.06
-16.5 | -0.784 | 0.12043 | 0.014 | -6.511
-16 | -0.801 | 0.11268 | 0.014 | -7.109
-15.5 | -0.816 | 0.10648 | 0.014 | -7.664
-15 | -0.83 | 0.10029 | 0.014 | -8.272
-14.5 | -0.842 | 0.0929 | 0.013 | -9.063
-14 | -0.851 | 0.0869 | 0.013 | -9.794
-13.5 | -0.86 | 0.07928 | 0.013 | -10.849
-13 | -0.87 | 0.07029 | 0.013 | -12.372
-12.5 | -1.01 | 0.01815 | 0.018 | -55.62
-12 | -1.017 | 0.01546 | 0.017 | -65.758
-11.5 | -1.01 | 0.01436 | 0.016 | -70.357
-11 | -0.998 | 0.01346 | 0.015 | -74.12
-10.5 | -0.98 | 0.01278 | 0.014 | -76.672
-10 | -0.958 | 0.01216 | 0.013 | -78.764
-9.5 | -0.931 | 0.01159 | 0.012 | -80.329
-9 | -0.9 | 0.01105 | 0.011 | -81.413
-8.5 | -0.864 | 0.01058 | 0.01 | -81.734
-8 | -0.825 | 0.01014 | 0.009 | -81.437
-7.5 | -0.783 | 0.00967 | 0.008 | -80.943
-7 | -0.737 | 0.00923 | 0.007 | -79.934
-6.5 | -0.689 | 0.00884 | 0.005 | -77.927
-6 | -0.638 | 0.00847 | 0.004 | -75.35
-5.5 | -0.585 | 0.00816 | 0.003 | -71.752
-5 | -0.53 | 0.00787 | 0.002 | -67.428
-4.5 | -0.474 | 0.00757 | 0.001 | -62.609
-4 | -0.417 | 0.00733 | 0 | -56.84
-3.5 | -0.358 | 0.00709 | -0.001 | -50.461
-3 | -0.298 | 0.00688 | -0.003 | -43.339
-2.5 | -0.239 | 0.00328 | -0.004 | -72.983
-2 | -0.178 | 0.00316 | -0.005 | -56.498
-1.5 | -0.118 | 0.00315 | -0.006 | -37.26
-1 | -0.056 | 0.00316 | -0.007 | -17.848
-0.5 | 0.005 | 0.00314 | -0.009 | 1.55
0 | 0.066 | 0.00314 | -0.01 | 21.093
0.5 | 0.128 | 0.00322 | -0.011 | 39.655
1 | 0.189 | 0.00338 | -0.012 | 55.839
1.5 | 0.249 | 0.00365 | -0.013 | 68.282
2 | 0.31 | 0.00372 | -0.014 | 83.232
2.5 | 0.37 | 0.00498 | -0.016 | 74.217
3 | 0.429 | 0.00541 | -0.017 | 79.418
3.5 | 0.489 | 0.00605 | -0.018 | 80.722
4 | 0.546 | 0.00783 | -0.019 | 69.827
4.5 | 0.604 | 0.0081 | -0.02 | 74.586
5 | 0.66 | 0.00839 | -0.021 | 78.703
5.5 | 0.715 | 0.00871 | -0.022 | 82.104
6 | 0.768 | 0.00902 | -0.024 | 85.144
6.5 | 0.819 | 0.00943 | -0.025 | 86.861
7 | 0.868 | 0.00997 | -0.026 | 87.024
7.5 | 0.914 | 0.01043 | -0.027 | 87.68
8 | 0.958 | 0.01092 | -0.028 | 87.733
8.5 | 0.998 | 0.01143 | -0.029 | 87.347
9 | 1.035 | 0.01189 | -0.03 | 87.059
9.5 | 1.068 | 0.01244 | -0.031 | 85.876
10 | 1.097 | 0.01304 | -0.033 | 84.099
10.5 | 1.117 | 0.01368 | -0.034 | 81.675
11 | 1.132 | 0.01436 | -0.035 | 78.838
11.5 | 1.142 | 0.01522 | -0.036 | 74.997
12 | 1.145 | 0.01612 | -0.037 | 71.066
12.5 | 1.144 | 0.01703 | -0.038 | 67.165
13 | 1.137 | 0.01787 | -0.039 | 63.648
13.5 | 1.124 | 0.01926 | -0.04 | 58.357
14 | 1.103 | 0.02146 | -0.04 | 51.4
14.5 | 1.075 | 0.02463 | -0.041 | 43.653
15 | 0.968 | 0.05523 | -0.036 | 17.53
15.5 | 0.898 | 0.08809 | -0.031 | 10.19
16 | 0.861 | 0.10359 | -0.029 | 8.315
16.5 | 0.831 | 0.11507 | -0.028 | 7.219
17 | 0.803 | 0.12225 | -0.028 | 6.572

## 76. Re 5M Mach 0.10 (2)
BIGFOIL.COM POLAR EXPORT
NACA67-114 a=0.2
NACA67-114 a=0.2 |  |  |  | Cl Max: | 1.4916 | at alpha= | 18.5 | deg
XFOIL ncrit=9 |  |  |  | L/D Max: | 81.3327 | at alpha= | 9.5 | deg
Re: | 5000000 |  |  | Cd Min: | 0.04649 | at alpha= | 20 | deg
Mach: | 0.1 |  |  | Cl=0 at alpha= | -0.70915 | deg
|  |  |  | @ Cl=0.1, Cd= | 0.002884
|  |  |  | @ Cl=0.4, Cd= | 0.0064078
|  |  |  | @ Cl=0.6, Cd= | 0.0081898
alpha (deg) | Cl | Cd | Cm | Cl/Cd
-20 | -1.3893 | 0.04628 | -0.0841 | -30.0194
-19.5 | -1.3785 | 0.03958 | -0.0892 | -34.8282
-19 | -1.3663 | 0.03636 | -0.0882 | -37.577
-18.5 | -1.3651 | 0.03285 | -0.0854 | -41.5556
-18 | -1.3549 | 0.03019 | -0.0825 | -44.8791
-17.5 | -1.3441 | 0.02767 | -0.0793 | -48.5761
-17 | -1.3302 | 0.02545 | -0.0758 | -52.2672
-16.5 | -1.3083 | 0.0238 | -0.0728 | -54.9706
-16 | -1.2842 | 0.0223 | -0.0698 | -57.5874
-15.5 | -1.2594 | 0.02085 | -0.0666 | -60.4029
-15 | -1.234 | 0.0194 | -0.0633 | -63.6082
-14.5 | -1.2074 | 0.01799 | -0.06 | -67.1151
-14 | -1.1822 | 0.01644 | -0.0562 | -71.91
-13.5 | -1.1474 | 0.01542 | -0.0536 | -74.4099
-13 | -1.1103 | 0.01462 | -0.0513 | -75.9439
-12 | -1.0314 | 0.01317 | -0.0471 | -78.3144
-11.5 | -0.9894 | 0.01256 | -0.0454 | -78.7739
-11 | -0.9469 | 0.01199 | -0.0436 | -78.9741
-10.5 | -0.9039 | 0.01147 | -0.0419 | -78.8056
-10 | -0.8597 | 0.01099 | -0.0403 | -78.2257
-9.5 | -0.817 | 0.01039 | -0.0385 | -78.6333
-9 | -0.7728 | 0.00986 | -0.0368 | -78.3773
-8.5 | -0.7273 | 0.00943 | -0.0353 | -77.1262
-8 | -0.6814 | 0.00905 | -0.0339 | -75.2928
-7.5 | -0.6362 | 0.00862 | -0.0323 | -73.8051
-7 | -0.5905 | 0.00826 | -0.0307 | -71.4891
-6.5 | -0.5443 | 0.00796 | -0.0292 | -68.3794
-6 | -0.4989 | 0.00765 | -0.0275 | -65.2157
-5.5 | -0.4532 | 0.00743 | -0.0258 | -60.996
-5 | -0.4067 | 0.00719 | -0.0242 | -56.5647
-4.5 | -0.3561 | 0.00698 | -0.0235 | -51.0172
-4 | -0.3054 | 0.00674 | -0.0229 | -45.3116
-3.5 | -0.2543 | 0.0065 | -0.0223 | -39.1231
-3 | -0.204 | 0.00621 | -0.0215 | -32.8502
-2.5 | -0.1563 | 0.00583 | -0.0203 | -26.8096
-2 | -0.1103 | 0.0054 | -0.0187 | -20.4259
-1.5 | -0.0681 | 0.00474 | -0.0164 | -14.3671
-1 | -0.0267 | 0.00405 | -0.0139 | -6.5926
0 | 0.0651 | 0.00286 | -0.0107 | 22.7622
0.5 | 0.1233 | 0.0029 | -0.0114 | 42.5172
1 | 0.1807 | 0.00295 | -0.012 | 61.2542
1.5 | 0.2187 | 0.00385 | -0.0088 | 56.8052
2 | 0.2558 | 0.00464 | -0.0054 | 55.1293
2.5 | 0.2993 | 0.00515 | -0.0034 | 58.1165
3 | 0.3415 | 0.00564 | -0.001 | 60.5496
3.5 | 0.3804 | 0.00619 | 0.002 | 61.454
4 | 0.42 | 0.00663 | 0.0048 | 63.3484
4.5 | 0.4546 | 0.00711 | 0.0088 | 63.9381
5 | 0.4977 | 0.00746 | 0.011 | 66.7158
5.5 | 0.5428 | 0.00779 | 0.0127 | 69.6791
6 | 0.5885 | 0.00811 | 0.0142 | 72.5647
6.5 | 0.6346 | 0.00843 | 0.0156 | 75.2788
7 | 0.6799 | 0.0088 | 0.0172 | 77.2614
7.5 | 0.7249 | 0.00915 | 0.0187 | 79.224
8 | 0.7687 | 0.00957 | 0.0204 | 80.3239
8.5 | 0.8113 | 0.01004 | 0.0223 | 80.8068
9 | 0.8537 | 0.01055 | 0.0241 | 80.9194
9.5 | 0.8971 | 0.01103 | 0.0258 | 81.3327
10 | 0.939 | 0.01157 | 0.0276 | 81.1582
10.5 | 0.9787 | 0.01223 | 0.0297 | 80.0245
11 | 1.0179 | 0.01287 | 0.0319 | 79.0909
11.5 | 1.0588 | 0.01346 | 0.0337 | 78.6627
12 | 1.0971 | 0.01417 | 0.0358 | 77.4241
12.5 | 1.1347 | 0.01489 | 0.038 | 76.2055
13 | 1.1697 | 0.01578 | 0.0405 | 74.1255
13.5 | 1.2043 | 0.01667 | 0.0429 | 72.2436
14 | 1.2311 | 0.01804 | 0.0463 | 68.2428
14.5 | 1.2632 | 0.01906 | 0.0488 | 66.2749
15 | 1.296 | 0.02005 | 0.051 | 64.6384
15.5 | 1.3229 | 0.02139 | 0.0539 | 61.8467
16 | 1.3529 | 0.02258 | 0.0562 | 59.9159
16.5 | 1.3723 | 0.02441 | 0.0596 | 56.2188
17 | 1.3966 | 0.02595 | 0.0621 | 53.8189
17.5 | 1.4134 | 0.02796 | 0.0653 | 50.5508
18 | 1.4518 | 0.03061 | 0.063 | 47.4289
18.5 | 1.4916 | 0.03364 | 0.0597 | 44.3401
19 | 1.4828 | 0.03674 | 0.0656 | 40.3593
19.5 | 1.4792 | 0.0414 | 0.0675 | 35.7295
20 | 1.4759 | 0.04649 | 0.0684 | 31.7466

## 77. Re 5M Mach 0.25 (1)
BIGFOIL.COM POLAR EXPORT
NACA67-114 a=0.2
NACA67-114 a=0.2 |  |  |  | Cl Max: | 1.087 | at alpha= | 10.5 | deg
JavaFoil+Calcfoil stall+Eppler ext transition |  |  |  | L/D Max: | 85.143 | at alpha= | 7 | deg
Re: | 5000000 |  |  | Cd Min: | 0.00316 | at alpha= | -1 | deg
Mach: | 0.25 |  |  | Cl=0 at alpha= | -0.53968 | deg
|  |  |  | @ Cl=0.1, Cd= | 0.0032159
|  |  |  | @ Cl=0.4, Cd= | 0.0052625
|  |  |  | @ Cl=0.6, Cd= | 0.11908
alpha (deg) | Cl | Cd | Cm | Cl/Cd
-15.5 | -0.539 | 0.11789 | 0.013 | -4.571
-15 | -0.585 | 0.10913 | 0.013 | -5.361
-14.5 | -0.626 | 0.10162 | 0.012 | -6.165
-14 | -0.663 | 0.09823 | 0.012 | -6.75
-13.5 | -0.695 | 0.09202 | 0.011 | -7.557
-13 | -0.723 | 0.08638 | 0.011 | -8.374
-12.5 | -0.746 | 0.08014 | 0.011 | -9.312
-12 | -0.765 | 0.07352 | 0.011 | -10.401
-11.5 | -0.781 | 0.06513 | 0.011 | -11.998
-11 | -0.926 | 0.01618 | 0.015 | -57.233
-10.5 | -0.935 | 0.01396 | 0.015 | -66.958
-10 | -0.928 | 0.01307 | 0.013 | -71.026
-9.5 | -0.913 | 0.01235 | 0.012 | -73.954
-9 | -0.891 | 0.0117 | 0.011 | -76.219
-8.5 | -0.863 | 0.01113 | 0.01 | -77.541
-8 | -0.83 | 0.0106 | 0.009 | -78.309
-7.5 | -0.791 | 0.01006 | 0.008 | -78.634
-7 | -0.748 | 0.00957 | 0.007 | -78.157
-6.5 | -0.701 | 0.00911 | 0.006 | -77.022
-6 | -0.651 | 0.00874 | 0.004 | -74.54
-5.5 | -0.598 | 0.00837 | 0.003 | -71.503
-5 | -0.543 | 0.00806 | 0.002 | -67.39
-4.5 | -0.486 | 0.00776 | 0.001 | -62.635
-4 | -0.427 | 0.00749 | 0 | -57.057
-3.5 | -0.367 | 0.00724 | -0.002 | -50.65
-3 | -0.306 | 0.007 | -0.003 | -43.742
-2.5 | -0.246 | 0.00331 | -0.004 | -74.271
-2 | -0.183 | 0.0032 | -0.005 | -57.36
-1.5 | -0.121 | 0.00319 | -0.006 | -37.841
-1 | -0.058 | 0.00316 | -0.008 | -18.346
-0.5 | 0.005 | 0.00319 | -0.009 | 1.567
0 | 0.068 | 0.00316 | -0.01 | 21.563
0.5 | 0.131 | 0.00327 | -0.011 | 40.113
1 | 0.194 | 0.00344 | -0.012 | 56.446
1.5 | 0.256 | 0.0035 | -0.014 | 73.056
2 | 0.318 | 0.00445 | -0.015 | 71.41
2.5 | 0.379 | 0.00508 | -0.016 | 74.716
3 | 0.44 | 0.00561 | -0.017 | 78.582
3.5 | 0.501 | 0.00623 | -0.018 | 80.414
4 | 0.56 | 0.00802 | -0.02 | 69.909
4.5 | 0.619 | 0.00831 | -0.021 | 74.465
5 | 0.676 | 0.0086 | -0.022 | 78.628
5.5 | 0.732 | 0.00896 | -0.023 | 81.683
6 | 0.785 | 0.0093 | -0.024 | 84.38
6.5 | 0.836 | 0.00993 | -0.025 | 84.117
7 | 0.884 | 0.01038 | -0.027 | 85.143
7.5 | 0.928 | 0.01091 | -0.028 | 85.042
8 | 0.969 | 0.01142 | -0.029 | 84.815
8.5 | 1.005 | 0.01201 | -0.03 | 83.611
9 | 1.036 | 0.01253 | -0.031 | 82.688
9.5 | 1.061 | 0.01319 | -0.032 | 80.482
10 | 1.08 | 0.0139 | -0.033 | 77.717
10.5 | 1.087 | 0.0147 | -0.034 | 73.896
11 | 1.084 | 0.01558 | -0.035 | 69.58
11.5 | 1.072 | 0.01664 | -0.037 | 64.43
12 | 1.049 | 0.01825 | -0.037 | 57.507
12.5 | 1.012 | 0.0209 | -0.038 | 48.423
13 | 0.845 | 0.07048 | -0.028 | 11.982
13.5 | 0.792 | 0.08479 | -0.026 | 9.341
14 | 0.743 | 0.09465 | -0.024 | 7.852
14.5 | 0.693 | 0.10368 | -0.024 | 6.68
15 | 0.64 | 0.10754 | -0.025 | 5.948
15.5 | 0.58 | 0.11908 | -0.023 | 4.866

## 78. Re 5M Mach 0.25 (2)
BIGFOIL.COM POLAR EXPORT
NACA67-114 a=0.2
NACA67-114 a=0.2 |  |  |  | Cl Max: | 1.3416 | at alpha= | 18 | deg
XFOIL ncrit=9 |  |  |  | L/D Max: | 77.5247 | at alpha= | 9 | deg
Re: | 5000000 |  |  | Cd Min: | 0.20111 | at alpha= | -20 | deg
Mach: | 0.25 |  |  | Cl=0 at alpha= | -0.64714 | deg
|  |  |  | @ Cl=0.1, Cd= | 0.0029172
|  |  |  | @ Cl=0.4, Cd= | 0.0066438
|  |  |  | @ Cl=0.6, Cd= | 0.0084714
alpha (deg) | Cl | Cd | Cm | Cl/Cd
-20 | -0.6057 | 0.20111 | -0.0156 | -3.0118
-18.5 | -0.7744 | 0.13063 | -0.0507 | -5.9282
-18 | -0.927 | 0.09457 | -0.0729 | -9.8023
-17.5 | -1.0705 | 0.06014 | -0.096 | -17.8001
-17 | -1.1236 | 0.04774 | -0.1007 | -23.5358
-16.5 | -1.1453 | 0.04079 | -0.1001 | -28.078
-16 | -1.1635 | 0.03521 | -0.097 | -33.0446
-15.5 | -1.1719 | 0.03084 | -0.0928 | -37.9994
-15 | -1.1873 | 0.02642 | -0.0866 | -44.9394
-14.5 | -1.1709 | 0.0241 | -0.0821 | -48.5851
-14 | -1.1673 | 0.02103 | -0.0758 | -55.5064
-13.5 | -1.1482 | 0.0188 | -0.0707 | -61.0745
-13 | -1.1196 | 0.01711 | -0.0664 | -65.4354
-12.5 | -1.0845 | 0.01585 | -0.0627 | -68.4227
-12 | -1.0456 | 0.01477 | -0.0595 | -70.7921
-11.5 | -1.0038 | 0.01385 | -0.0567 | -72.4765
-11 | -0.9608 | 0.01305 | -0.054 | -73.6245
-10.5 | -0.9167 | 0.01234 | -0.0515 | -74.2869
-10 | -0.871 | 0.01172 | -0.0492 | -74.3174
-9.5 | -0.8249 | 0.01112 | -0.0471 | -74.1817
-9 | -0.7799 | 0.0104 | -0.0447 | -74.9904
-8.5 | -0.7327 | 0.00988 | -0.0428 | -74.1599
-8 | -0.6854 | 0.00941 | -0.0409 | -72.8374
-7.5 | -0.6375 | 0.00897 | -0.0391 | -71.0702
-7 | -0.59 | 0.00856 | -0.0372 | -68.9252
-6.5 | -0.5421 | 0.00818 | -0.0354 | -66.2714
-6 | -0.4941 | 0.00785 | -0.0337 | -62.9427
-5.5 | -0.445 | 0.00758 | -0.0322 | -58.7071
-5 | -0.3972 | 0.00726 | -0.0304 | -54.7107
-4.5 | -0.3491 | 0.00704 | -0.0286 | -49.5881
-4 | -0.3021 | 0.00681 | -0.0266 | -44.3612
-3.5 | -0.2511 | 0.00657 | -0.0255 | -38.2192
-3 | -0.2002 | 0.0063 | -0.0245 | -31.7778
-2.5 | -0.1525 | 0.00591 | -0.0228 | -25.8037
-2 | -0.1063 | 0.00549 | -0.0209 | -19.3625
-1.5 | -0.0652 | 0.00481 | -0.018 | -13.5551
-1 | -0.0247 | 0.0041 | -0.0149 | -6.0244
-0.5 | 0.0103 | 0.00307 | -0.0108 | 3.355
0 | 0.0674 | 0.00289 | -0.011 | 23.3218
0.5 | 0.1273 | 0.00294 | -0.0117 | 43.2993
1 | 0.1865 | 0.00298 | -0.0124 | 62.5839
1.5 | 0.2239 | 0.00388 | -0.0086 | 57.7062
2 | 0.259 | 0.0047 | -0.0045 | 55.1064
2.5 | 0.3011 | 0.00521 | -0.0017 | 57.7927
3 | 0.3413 | 0.00574 | 0.0014 | 59.4599
3.5 | 0.3733 | 0.00627 | 0.0063 | 59.5375
4 | 0.4083 | 0.00676 | 0.0106 | 60.3994
4.5 | 0.4466 | 0.00731 | 0.0141 | 61.0944
5 | 0.4923 | 0.00768 | 0.0161 | 64.1016
5.5 | 0.5395 | 0.00801 | 0.0178 | 67.3533
6 | 0.5867 | 0.00838 | 0.0196 | 70.0119
6.5 | 0.6347 | 0.00871 | 0.0211 | 72.8703
7 | 0.6816 | 0.00912 | 0.0229 | 74.7368
7.5 | 0.7273 | 0.00957 | 0.0248 | 75.9979
8 | 0.7726 | 0.01004 | 0.0269 | 76.9522
8.5 | 0.8159 | 0.0106 | 0.0293 | 76.9717
9 | 0.8613 | 0.01111 | 0.0313 | 77.5248
9.5 | 0.9052 | 0.0117 | 0.0335 | 77.3675
10 | 0.947 | 0.01243 | 0.0361 | 76.1866
10.5 | 0.9874 | 0.01322 | 0.0389 | 74.6899
11 | 1.0294 | 0.01389 | 0.0414 | 74.1109
11.5 | 1.0703 | 0.01469 | 0.0441 | 72.8591
12 | 1.1084 | 0.01563 | 0.0471 | 70.9149
12.5 | 1.1436 | 0.01671 | 0.0504 | 68.4381
13 | 1.1724 | 0.01825 | 0.0544 | 64.2411
13.5 | 1.2041 | 0.01955 | 0.058 | 61.5908
14 | 1.2318 | 0.02116 | 0.0618 | 58.2136
14.5 | 1.26 | 0.02274 | 0.0654 | 55.409
15 | 1.2886 | 0.02439 | 0.0687 | 52.8331
15.5 | 1.3042 | 0.02687 | 0.0729 | 48.5374
16 | 1.3243 | 0.02922 | 0.0763 | 45.3217
16.5 | 1.3263 | 0.0329 | 0.0805 | 40.3131
17 | 1.3348 | 0.03635 | 0.0835 | 36.7208
17.5 | 1.3326 | 0.04183 | 0.0846 | 31.8575
18 | 1.3416 | 0.04945 | 0.0796 | 27.1304
18.5 | 1.3213 | 0.06087 | 0.0725 | 21.7069
19.5 | 1.207 | 0.08714 | 0.0642 | 13.8513
20 | 1.1541 | 0.10362 | 0.0545 | 11.1378

## 79. Re 5M Mach 0.50 (1)
BIGFOIL.COM POLAR EXPORT
NACA67-114 a=0.2
NACA67-114 a=0.2 |  |  |  | Cl Max: | 1.123 | at alpha= | 20 | deg
JavaFoil+Calcfoil stall+Eppler ext transition |  |  |  | L/D Max: | 77.728 | at alpha= | 5.5 | deg
Re: | 5000000 |  |  | Cd Min: | 0.00284 | at alpha= | -1.5 | deg
Mach: | 0.5 |  |  | Cl=0 at alpha= | -0.54225 | deg
|  |  |  | @ Cl=0.1, Cd= | 0.0028806
|  |  |  | @ Cl=0.4, Cd= | 0.0054068
|  |  |  | @ Cl=0.6, Cd= | 0.0087581
alpha (deg) | Cl | Cd | Cm | Cl/Cd
-20 | -1.071 | 0.15926 | 0.023 | -6.727
-19.5 | -1.041 | 0.15658 | 0.022 | -6.649
-19 | -1.014 | 0.14963 | 0.021 | -6.777
-18.5 | -0.987 | 0.14463 | 0.02 | -6.827
-18 | -0.963 | 0.1422 | 0.02 | -6.775
-17.5 | -0.935 | 0.13813 | 0.019 | -6.768
-17 | -0.905 | 0.13116 | 0.018 | -6.903
-16.5 | -0.878 | 0.12736 | 0.017 | -6.894
-16 | -0.851 | 0.12262 | 0.016 | -6.941
-15.5 | -0.824 | 0.1163 | 0.016 | -7.088
-15 | -0.798 | 0.11326 | 0.015 | -7.046
-14.5 | -0.77 | 0.10801 | 0.014 | -7.125
-14 | -0.742 | 0.10378 | 0.013 | -7.148
-13.5 | -0.715 | 0.10045 | 0.012 | -7.117
-13 | -0.688 | 0.09721 | 0.012 | -7.076
-12.5 | -0.66 | 0.09496 | 0.011 | -6.955
-12 | -0.632 | 0.08752 | 0.01 | -7.226
-11.5 | -0.605 | 0.07861 | 0.01 | -7.701
-11 | -0.579 | 0.07186 | 0.009 | -8.054
-10.5 | -0.552 | 0.06547 | 0.009 | -8.427
-10 | -0.523 | 0.06908 | 0.008 | -7.572
-9.5 | -0.495 | 0.0668 | 0.007 | -7.413
-9 | -0.468 | 0.05996 | 0.006 | -7.811
-8.5 | -0.442 | 0.0532 | 0.006 | -8.313
-8 | -0.413 | 0.05451 | 0.005 | -7.579
-7.5 | -0.388 | 0.04764 | 0.005 | -8.137
-7 | -0.698 | 0.01194 | 0.007 | -58.442
-6.5 | -0.711 | 0.01101 | 0.006 | -64.56
-6 | -0.686 | 0.01021 | 0.005 | -67.213
-5.5 | -0.644 | 0.00959 | 0.004 | -67.172
-5 | -0.593 | 0.00907 | 0.002 | -65.315
-4.5 | -0.534 | 0.00864 | 0.001 | -61.885
-4 | -0.472 | 0.00826 | 0 | -57.128
-3.5 | -0.407 | 0.00791 | -0.002 | -51.438
-3 | -0.34 | 0.00761 | -0.003 | -44.662
-2.5 | -0.272 | 0.00729 | -0.004 | -37.25
-2 | -0.204 | 0.00285 | -0.006 | -71.705
-1.5 | -0.135 | 0.00284 | -0.007 | -47.355
-1 | -0.065 | 0.00302 | -0.008 | -21.397
-0.5 | 0.006 | 0.00285 | -0.01 | 1.96
0 | 0.076 | 0.00286 | -0.011 | 26.568
0.5 | 0.146 | 0.00292 | -0.013 | 50.007
1 | 0.216 | 0.00357 | -0.014 | 60.585
1.5 | 0.285 | 0.004 | -0.015 | 71.209
2 | 0.353 | 0.00493 | -0.016 | 71.658
2.5 | 0.422 | 0.00563 | -0.018 | 74.878
3 | 0.489 | 0.00644 | -0.019 | 75.948
3.5 | 0.556 | 0.00844 | -0.02 | 65.881
4 | 0.621 | 0.00891 | -0.022 | 69.699
4.5 | 0.684 | 0.00931 | -0.023 | 73.404
5 | 0.743 | 0.00977 | -0.024 | 76.059
5.5 | 0.797 | 0.01026 | -0.026 | 77.728
6 | 0.845 | 0.0111 | -0.027 | 76.074
6.5 | 0.881 | 0.0118 | -0.028 | 74.658
7 | 0.898 | 0.01275 | -0.03 | 70.446
7.5 | 0.877 | 0.01374 | -0.031 | 63.853
8 | 0.574 | 0.01461 | -0.032 | 39.266
8.5 | 0.501 | 0.05529 | -0.018 | 9.068
9 | 0.526 | 0.06437 | -0.017 | 8.171
9.5 | 0.555 | 0.06186 | -0.019 | 8.964
10 | 0.58 | 0.06986 | -0.018 | 8.309
10.5 | 0.608 | 0.08024 | -0.019 | 7.572
11 | 0.638 | 0.06979 | -0.022 | 9.143
11.5 | 0.663 | 0.07719 | -0.021 | 8.591
12 | 0.69 | 0.08475 | -0.022 | 8.139
12.5 | 0.717 | 0.09258 | -0.023 | 7.746
13 | 0.744 | 0.09851 | -0.024 | 7.556
13.5 | 0.771 | 0.10209 | -0.024 | 7.553
14 | 0.798 | 0.10579 | -0.025 | 7.541
14.5 | 0.826 | 0.11011 | -0.026 | 7.498
15 | 0.854 | 0.11646 | -0.028 | 7.333
15.5 | 0.88 | 0.11915 | -0.028 | 7.382
16 | 0.906 | 0.1227 | -0.029 | 7.385
16.5 | 0.933 | 0.12764 | -0.03 | 7.312
17 | 0.963 | 0.13119 | -0.032 | 7.344
17.5 | 0.992 | 0.14138 | -0.034 | 7.018
18 | 1.015 | 0.13928 | -0.033 | 7.287
18.5 | 1.042 | 0.14424 | -0.034 | 7.222
19 | 1.072 | 0.14883 | -0.036 | 7.203
19.5 | 1.103 | 0.15275 | -0.038 | 7.221
20 | 1.123 | 0.15791 | -0.037 | 7.112

## 80. Re 5M Mach 0.50 (2)
BIGFOIL.COM POLAR EXPORT
NACA67-114 a=0.2
NACA67-114 a=0.2 |  |  |  | Cl Max: | 0.9279 | at alpha= | 10 | deg
XFOIL ncrit=9 |  |  |  | L/D Max: | 68.1672 | at alpha= | 1 | deg
Re: | 5000000 |  |  | Cd Min: | 0.12751 | at alpha= | 15 | deg
Mach: | 0.5 |  |  | Cl=0 at alpha= | -0.73415 | deg
|  |  |  | @ Cl=0.1, Cd= | 0.0030275
|  |  |  | @ Cl=0.4, Cd= | 0.0080436
|  |  |  | @ Cl=0.6, Cd= | 0.0098964
alpha (deg) | Cl | Cd | Cm | Cl/Cd
-14 | -0.4599 | 0.12474 | -0.0685 | -3.6869
-13.5 | -0.4659 | 0.11341 | -0.0747 | -4.1081
-12.5 | -0.4988 | 0.08906 | -0.0889 | -5.6007
-12 | -0.5258 | 0.07567 | -0.0973 | -6.9486
-11.5 | -0.5529 | 0.05975 | -0.1097 | -9.2536
-11 | -0.5947 | 0.0484 | -0.115 | -12.2872
-10.5 | -0.6376 | 0.04007 | -0.1134 | -15.9122
-10 | -0.6861 | 0.03264 | -0.107 | -21.0202
-9.5 | -0.7307 | 0.02582 | -0.0974 | -28.2998
-9 | -0.7564 | 0.01974 | -0.0868 | -38.3181
-8.5 | -0.7409 | 0.01458 | -0.0793 | -50.8162
-8 | -0.6981 | 0.01214 | -0.0735 | -57.5041
-7.5 | -0.6486 | 0.01093 | -0.0686 | -59.3413
-7 | -0.5949 | 0.01014 | -0.0645 | -58.6686
-6.5 | -0.54 | 0.00951 | -0.061 | -56.7823
-6 | -0.4842 | 0.00898 | -0.058 | -53.9198
-5.5 | -0.4278 | 0.00851 | -0.0553 | -50.2703
-5 | -0.3706 | 0.00813 | -0.0531 | -45.5843
-4.5 | -0.315 | 0.00774 | -0.0508 | -40.6977
-4 | -0.2584 | 0.00741 | -0.0488 | -34.8718
-3.5 | -0.2027 | 0.00709 | -0.0468 | -28.5896
-3 | -0.1486 | 0.00676 | -0.0447 | -21.9822
-2.5 | -0.101 | 0.00631 | -0.0413 | -16.0063
-2 | -0.0624 | 0.00578 | -0.0363 | -10.7958
-1.5 | -0.0384 | 0.00514 | -0.028 | -7.4708
-1 | -0.0109 | 0.00432 | -0.0206 | -2.5231
-0.5 | 0.0096 | 0.00306 | -0.0119 | 3.1373
0 | 0.0766 | 0.003 | -0.0124 | 25.5333
0.5 | 0.1448 | 0.00308 | -0.0132 | 47.013
1 | 0.212 | 0.00311 | -0.0138 | 68.1672
1.5 | 0.2432 | 0.004 | -0.007 | 60.8
2 | 0.2628 | 0.00483 | 0.0021 | 54.4099
3 | 0.3053 | 0.00624 | 0.0194 | 48.9263
3.5 | 0.3378 | 0.00705 | 0.0254 | 47.9149
4 | 0.3784 | 0.00776 | 0.0299 | 48.7629
4.5 | 0.4241 | 0.00836 | 0.0335 | 50.7297
5 | 0.4766 | 0.00882 | 0.0361 | 54.0363
5.5 | 0.5301 | 0.00928 | 0.0386 | 57.1228
6 | 0.5849 | 0.00974 | 0.041 | 60.0513
6.5 | 0.638 | 0.01029 | 0.044 | 62.0019
7 | 0.6907 | 0.01092 | 0.0471 | 63.2509
7.5 | 0.7423 | 0.01164 | 0.0508 | 63.7715
8 | 0.7922 | 0.0125 | 0.0549 | 63.376
8.5 | 0.8397 | 0.01348 | 0.0596 | 62.2923
9 | 0.8827 | 0.01478 | 0.0652 | 59.7226
9.5 | 0.9139 | 0.01674 | 0.0722 | 54.5938
10 | 0.9279 | 0.01995 | 0.0804 | 46.5113
10.5 | 0.9189 | 0.02492 | 0.089 | 36.874
11 | 0.8764 | 0.03197 | 0.0973 | 27.4132
11.5 | 0.833 | 0.03982 | 0.102 | 20.9191
12 | 0.7938 | 0.04886 | 0.1023 | 16.2464
12.5 | 0.7558 | 0.05993 | 0.0978 | 12.6114
13 | 0.7248 | 0.07317 | 0.0889 | 9.9057
13.5 | 0.7022 | 0.08745 | 0.0793 | 8.0297
14 | 0.6724 | 0.1023 | 0.0701 | 6.5728
14.5 | 0.6532 | 0.11528 | 0.0622 | 5.6662
15 | 0.6409 | 0.12751 | 0.0548 | 5.0263

## 81. Re 6M Mach 0.00 (1)
BIGFOIL.COM POLAR EXPORT
NACA67-114 a=0.2
NACA67-114 a=0.2 |  |  |  | Cl Max: | 1.159 | at alpha= | 12.5 | deg
JavaFoil+Calcfoil stall+Eppler ext transition |  |  |  | L/D Max: | 91.326 | at alpha= | 8 | deg
Re: | 6000000 |  |  | Cd Min: | 0.00304 | at alpha= | -1 | deg
Mach: | 0 |  |  | Cl=0 at alpha= | -0.54098 | deg
|  |  |  | @ Cl=0.1, Cd= | 0.0033395
|  |  |  | @ Cl=0.4, Cd= | 0.0053417
|  |  |  | @ Cl=0.6, Cd= | 0.0078054
alpha (deg) | Cl | Cd | Cm | Cl/Cd
-17.5 | -0.793 | 0.12951 | 0.016 | -6.123
-17 | -0.809 | 0.12179 | 0.015 | -6.642
-16.5 | -0.824 | 0.11542 | 0.015 | -7.139
-16 | -0.838 | 0.10877 | 0.015 | -7.701
-15.5 | -0.851 | 0.10132 | 0.015 | -8.395
-15 | -0.861 | 0.09484 | 0.014 | -9.083
-14.5 | -0.872 | 0.08708 | 0.014 | -10.012
-14 | -0.882 | 0.07889 | 0.014 | -11.176
-13.5 | -0.899 | 0.06558 | 0.015 | -13.706
-13 | -1.028 | 0.0185 | 0.019 | -55.552
-12.5 | -1.037 | 0.01557 | 0.018 | -66.603
-12 | -1.032 | 0.01444 | 0.017 | -71.471
-11.5 | -1.021 | 0.01359 | 0.016 | -75.145
-11 | -1.006 | 0.01278 | 0.015 | -78.681
-10.5 | -0.986 | 0.01221 | 0.014 | -80.716
-10 | -0.961 | 0.01162 | 0.013 | -82.757
-9.5 | -0.933 | 0.01108 | 0.012 | -84.195
-9 | -0.9 | 0.01061 | 0.011 | -84.891
-8.5 | -0.864 | 0.01014 | 0.01 | -85.227
-8 | -0.825 | 0.00968 | 0.009 | -85.144
-7.5 | -0.782 | 0.0093 | 0.008 | -84.025
-7 | -0.736 | 0.00883 | 0.007 | -83.338
-6.5 | -0.687 | 0.00851 | 0.005 | -80.762
-6 | -0.636 | 0.00816 | 0.004 | -78.012
-5.5 | -0.583 | 0.00786 | 0.003 | -74.242
-5 | -0.528 | 0.00758 | 0.002 | -69.706
-4.5 | -0.472 | 0.00733 | 0.001 | -64.46
-4 | -0.415 | 0.00708 | 0 | -58.558
-3.5 | -0.356 | 0.00684 | -0.001 | -52.058
-3 | -0.297 | 0.00665 | -0.003 | -44.672
-2.5 | -0.238 | 0.00404 | -0.004 | -58.811
-2 | -0.178 | 0.00317 | -0.005 | -56.034
-1.5 | -0.117 | 0.00307 | -0.006 | -38.12
-1 | -0.056 | 0.00304 | -0.007 | -18.474
-0.5 | 0.005 | 0.00304 | -0.009 | 1.591
0 | 0.066 | 0.00315 | -0.01 | 20.937
0.5 | 0.127 | 0.00349 | -0.011 | 36.359
1 | 0.188 | 0.0036 | -0.012 | 52.243
1.5 | 0.248 | 0.00384 | -0.013 | 64.516
2 | 0.308 | 0.00472 | -0.014 | 65.204
2.5 | 0.368 | 0.005 | -0.016 | 73.611
3 | 0.427 | 0.00563 | -0.017 | 75.964
3.5 | 0.486 | 0.00603 | -0.018 | 80.616
4 | 0.544 | 0.00755 | -0.019 | 72.067
4.5 | 0.601 | 0.00781 | -0.02 | 77.015
5 | 0.657 | 0.00809 | -0.021 | 81.309
5.5 | 0.712 | 0.00837 | -0.022 | 85.133
6 | 0.765 | 0.00867 | -0.024 | 88.229
6.5 | 0.816 | 0.00905 | -0.025 | 90.213
7 | 0.865 | 0.00962 | -0.026 | 90.003
7.5 | 0.912 | 0.01003 | -0.027 | 90.959
8 | 0.956 | 0.01047 | -0.028 | 91.326
8.5 | 0.997 | 0.01095 | -0.029 | 91.018
9 | 1.035 | 0.01138 | -0.03 | 90.874
9.5 | 1.069 | 0.0119 | -0.031 | 89.792
10 | 1.099 | 0.01244 | -0.032 | 88.321
10.5 | 1.121 | 0.01309 | -0.033 | 85.622
11 | 1.138 | 0.0137 | -0.034 | 83.079
11.5 | 1.15 | 0.01449 | -0.036 | 79.399
12 | 1.157 | 0.0153 | -0.037 | 75.624
12.5 | 1.159 | 0.01612 | -0.038 | 71.895
13 | 1.156 | 0.01685 | -0.039 | 68.625
13.5 | 1.148 | 0.018 | -0.039 | 63.769
14 | 1.135 | 0.01926 | -0.04 | 58.953
14.5 | 1.115 | 0.02147 | -0.041 | 51.928
15 | 1.091 | 0.02388 | -0.042 | 45.7
15.5 | 1.055 | 0.02952 | -0.042 | 35.731
16 | 0.916 | 0.08858 | -0.033 | 10.339
16.5 | 0.879 | 0.10659 | -0.03 | 8.243
17 | 0.854 | 0.11388 | -0.03 | 7.502
17.5 | 0.827 | 0.1238 | -0.029 | 6.684

## 82. Re 6M Mach 0.00 (2)
BIGFOIL.COM POLAR EXPORT
NACA67-114 a=0.2
NACA67-114 a=0.2 |  |  |  | Cl Max: | 1.537 | at alpha= | 19 | deg
XFOIL ncrit=9 |  |  |  | L/D Max: | 85.8595 | at alpha= | 9.5 | deg
Re: | 6000000 |  |  | Cd Min: | 0.04005 | at alpha= | 20 | deg
Mach: | 0 |  |  | Cl=0 at alpha= | -0.75826 | deg
|  |  |  | @ Cl=0.1, Cd= | 0.0027161
|  |  |  | @ Cl=0.4, Cd= | 0.0062644
|  |  |  | @ Cl=0.6, Cd= | 0.0078118
alpha (deg) | Cl | Cd | Cm | Cl/Cd
-20 | -1.4652 | 0.03449 | -0.084 | -42.4819
-19.5 | -1.4601 | 0.03142 | -0.0814 | -46.4704
-19 | -1.4445 | 0.02927 | -0.079 | -49.3509
-18.5 | -1.4311 | 0.02706 | -0.076 | -52.8862
-18 | -1.4128 | 0.02519 | -0.0733 | -56.0857
-17.5 | -1.393 | 0.02348 | -0.0703 | -59.3271
-17 | -1.3709 | 0.02193 | -0.0674 | -62.5125
-16.5 | -1.3445 | 0.02065 | -0.0647 | -65.109
-16 | -1.316 | 0.01953 | -0.0621 | -67.3835
-15.5 | -1.2864 | 0.01842 | -0.0594 | -69.8371
-15 | -1.2552 | 0.01739 | -0.0569 | -72.1794
-14.5 | -1.2229 | 0.01643 | -0.0543 | -74.4309
-14 | -1.1873 | 0.01559 | -0.0522 | -76.1578
-13.5 | -1.1548 | 0.01454 | -0.0493 | -79.4223
-13 | -1.1179 | 0.01371 | -0.0471 | -81.539
-12.5 | -1.0792 | 0.013 | -0.0451 | -83.0154
-12 | -1.0384 | 0.01238 | -0.0434 | -83.8772
-11.5 | -0.9969 | 0.01184 | -0.0416 | -84.1976
-11 | -0.9547 | 0.01133 | -0.04 | -84.263
-10.5 | -0.9112 | 0.01084 | -0.0385 | -84.059
-10 | -0.8673 | 0.01039 | -0.037 | -83.4745
-9.5 | -0.8224 | 0.00997 | -0.0357 | -82.4875
-9 | -0.7794 | 0.00942 | -0.0339 | -82.7389
-8.5 | -0.7345 | 0.00902 | -0.0324 | -81.4302
-8 | -0.6891 | 0.00867 | -0.031 | -79.481
-7.5 | -0.6444 | 0.00829 | -0.0294 | -77.7322
-7 | -0.5992 | 0.00797 | -0.0278 | -75.1819
-6.5 | -0.5541 | 0.00764 | -0.0262 | -72.5262
-6 | -0.5095 | 0.00737 | -0.0243 | -69.1316
-5.5 | -0.4623 | 0.00716 | -0.023 | -64.567
-5 | -0.4126 | 0.00691 | -0.0222 | -59.7106
-4.5 | -0.3615 | 0.0067 | -0.0218 | -53.9552
-4 | -0.3104 | 0.00647 | -0.0213 | -47.9753
-3.5 | -0.2588 | 0.00625 | -0.0208 | -41.408
-3 | -0.2079 | 0.00602 | -0.0203 | -34.5349
-2.5 | -0.159 | 0.00568 | -0.0193 | -27.993
-2 | -0.1103 | 0.00528 | -0.0184 | -20.8902
-1.5 | -0.0646 | 0.00478 | -0.0168 | -13.5146
-1 | -0.0205 | 0.00423 | -0.0149 | -4.8463
-0.5 | 0.0219 | 0.00348 | -0.0128 | 6.2931
0 | 0.0651 | 0.00271 | -0.0107 | 24.0221
0.5 | 0.1225 | 0.00272 | -0.0114 | 45.0368
1 | 0.175 | 0.00302 | -0.011 | 57.947
1.5 | 0.2097 | 0.00403 | -0.0073 | 52.0347
2 | 0.2509 | 0.00467 | -0.0048 | 53.7259
2.5 | 0.2965 | 0.0051 | -0.0032 | 58.1373
3.5 | 0.3823 | 0.00608 | 0.001 | 62.8783
4 | 0.4255 | 0.00653 | 0.0031 | 65.1608
4.5 | 0.4643 | 0.00692 | 0.0061 | 67.0954
5 | 0.5069 | 0.0072 | 0.0083 | 70.4028
5.5 | 0.5517 | 0.00748 | 0.0101 | 73.7567
6 | 0.5964 | 0.00779 | 0.0117 | 76.5597
6.5 | 0.6426 | 0.00807 | 0.0131 | 79.6283
7 | 0.6871 | 0.00842 | 0.0147 | 81.6033
7.5 | 0.732 | 0.00879 | 0.0161 | 83.2765
8 | 0.7755 | 0.00921 | 0.0178 | 84.202
8.5 | 0.8186 | 0.00966 | 0.0195 | 84.7412
9 | 0.8614 | 0.01009 | 0.0212 | 85.3717
9.5 | 0.9041 | 0.01053 | 0.0229 | 85.8594
10 | 0.9459 | 0.01105 | 0.0246 | 85.6018
10.5 | 0.9852 | 0.01169 | 0.0267 | 84.2772
11 | 1.0272 | 0.01219 | 0.0283 | 84.2658
11.5 | 1.067 | 0.01274 | 0.0302 | 83.752
12 | 1.1061 | 0.01336 | 0.0321 | 82.7919
12.5 | 1.1435 | 0.01407 | 0.0341 | 81.2722
13 | 1.1772 | 0.01496 | 0.0367 | 78.6898
13.5 | 1.2127 | 0.01577 | 0.0389 | 76.8992
14 | 1.246 | 0.01667 | 0.0413 | 74.7451
14.5 | 1.2786 | 0.0176 | 0.0436 | 72.6477
15 | 1.3123 | 0.01848 | 0.0457 | 71.0119
15.5 | 1.3412 | 0.01962 | 0.0483 | 68.3588
16 | 1.3713 | 0.02069 | 0.0506 | 66.2784
16.5 | 1.3959 | 0.02215 | 0.0534 | 63.0203
17 | 1.4209 | 0.02352 | 0.0559 | 60.4124
17.5 | 1.4416 | 0.0252 | 0.0588 | 57.2063
18 | 1.4599 | 0.02698 | 0.0617 | 54.1105
18.5 | 1.502 | 0.02952 | 0.0586 | 50.8808
19 | 1.537 | 0.03283 | 0.0555 | 46.8169
19.5 | 1.5234 | 0.03587 | 0.0622 | 42.47
20 | 1.5231 | 0.04005 | 0.0641 | 38.03

## 83. Re 6M Mach 0.10 (1)
BIGFOIL.COM POLAR EXPORT
NACA67-114 a=0.2
NACA67-114 a=0.2 |  |  |  | Cl Max: | 1.146 | at alpha= | 12 | deg
JavaFoil+Calcfoil stall+Eppler ext transition |  |  |  | L/D Max: | 90.805 | at alpha= | 8 | deg
Re: | 6000000 |  |  | Cd Min: | 0.00305 | at alpha= | -1.5 | deg
Mach: | 0.1 |  |  | Cl=0 at alpha= | -0.54098 | deg
|  |  |  | @ Cl=0.1, Cd= | 0.0033164
|  |  |  | @ Cl=0.4, Cd= | 0.00535
|  |  |  | @ Cl=0.6, Cd= | 0.0078303
alpha (deg) | Cl | Cd | Cm | Cl/Cd
-17.5 | -0.748 | 0.13225 | 0.015 | -5.653
-17 | -0.767 | 0.12542 | 0.015 | -6.115
-16.5 | -0.785 | 0.1181 | 0.015 | -6.647
-16 | -0.802 | 0.11144 | 0.014 | -7.197
-15.5 | -0.818 | 0.10419 | 0.014 | -7.848
-15 | -0.831 | 0.09792 | 0.014 | -8.489
-14.5 | -0.845 | 0.09005 | 0.014 | -9.38
-14 | -0.855 | 0.08384 | 0.014 | -10.192
-13.5 | -0.867 | 0.07459 | 0.014 | -11.619
-13 | -0.89 | 0.05838 | 0.015 | -15.251
-12.5 | -1.019 | 0.0163 | 0.018 | -62.499
-12 | -1.019 | 0.01477 | 0.017 | -68.994
-11.5 | -1.012 | 0.01382 | 0.016 | -73.168
-11 | -0.999 | 0.013 | 0.015 | -76.807
-10.5 | -0.981 | 0.01235 | 0.014 | -79.415
-10 | -0.959 | 0.01175 | 0.013 | -81.572
-9.5 | -0.932 | 0.0112 | 0.012 | -83.164
-9 | -0.9 | 0.0107 | 0.011 | -84.147
-8.5 | -0.865 | 0.01024 | 0.01 | -84.469
-8 | -0.826 | 0.00981 | 0.009 | -84.171
-7.5 | -0.784 | 0.00937 | 0.008 | -83.649
-7 | -0.738 | 0.00893 | 0.007 | -82.613
-6.5 | -0.69 | 0.00856 | 0.005 | -80.555
-6 | -0.639 | 0.00821 | 0.004 | -77.794
-5.5 | -0.586 | 0.0079 | 0.003 | -74.153
-5 | -0.531 | 0.0076 | 0.002 | -69.81
-4.5 | -0.474 | 0.00736 | 0.001 | -64.43
-4 | -0.417 | 0.00712 | 0 | -58.55
-3.5 | -0.358 | 0.0069 | -0.001 | -51.891
-3 | -0.298 | 0.00669 | -0.003 | -44.627
-2.5 | -0.239 | 0.00418 | -0.004 | -57.08
-2 | -0.178 | 0.00319 | -0.005 | -56
-1.5 | -0.118 | 0.00305 | -0.006 | -38.58
-1 | -0.056 | 0.00308 | -0.007 | -18.311
-0.5 | 0.005 | 0.00306 | -0.009 | 1.59
0 | 0.066 | 0.00313 | -0.01 | 21.168
0.5 | 0.128 | 0.00347 | -0.011 | 36.742
1 | 0.189 | 0.0036 | -0.012 | 52.46
1.5 | 0.249 | 0.00386 | -0.013 | 64.485
2 | 0.309 | 0.00473 | -0.014 | 65.443
2.5 | 0.37 | 0.00505 | -0.016 | 73.217
3 | 0.429 | 0.00564 | -0.017 | 76.179
3.5 | 0.489 | 0.00607 | -0.018 | 80.489
4 | 0.547 | 0.00757 | -0.019 | 72.225
4.5 | 0.604 | 0.00785 | -0.02 | 76.941
5 | 0.66 | 0.00811 | -0.021 | 81.409
5.5 | 0.715 | 0.00842 | -0.022 | 84.956
6 | 0.768 | 0.00874 | -0.024 | 87.898
6.5 | 0.82 | 0.00912 | -0.025 | 89.86
7 | 0.868 | 0.00967 | -0.026 | 89.831
7.5 | 0.915 | 0.0101 | -0.027 | 90.544
8 | 0.958 | 0.01055 | -0.028 | 90.805
8.5 | 0.999 | 0.01105 | -0.029 | 90.393
9 | 1.036 | 0.01149 | -0.03 | 90.143
9.5 | 1.069 | 0.01204 | -0.031 | 88.814
10 | 1.098 | 0.01262 | -0.033 | 86.999
10.5 | 1.118 | 0.01323 | -0.034 | 84.524
11 | 1.133 | 0.01388 | -0.035 | 81.629
11.5 | 1.142 | 0.01471 | -0.036 | 77.69
12 | 1.146 | 0.01555 | -0.037 | 73.738
12.5 | 1.145 | 0.01641 | -0.038 | 69.745
13 | 1.139 | 0.0172 | -0.039 | 66.213
13.5 | 1.126 | 0.01847 | -0.04 | 60.94
14 | 1.106 | 0.02032 | -0.04 | 54.445
14.5 | 1.081 | 0.02277 | -0.041 | 47.47
15 | 1.047 | 0.02708 | -0.041 | 38.663
15.5 | 0.92 | 0.07271 | -0.035 | 12.648
16 | 0.864 | 0.10103 | -0.03 | 8.549
16.5 | 0.834 | 0.11083 | -0.029 | 7.528
17 | 0.805 | 0.12069 | -0.028 | 6.668

## 84. Re 6M Mach 0.10 (2)
BIGFOIL.COM POLAR EXPORT
NACA67-114 a=0.2
NACA67-114 a=0.2 |  |  |  | Cl Max: | 1.5183 | at alpha= | 19 | deg
XFOIL ncrit=9 |  |  |  | L/D Max: | 85.141 | at alpha= | 9.5 | deg
Re: | 6000000 |  |  | Cd Min: | 0.04337 | at alpha= | 20 | deg
Mach: | 0.1 |  |  | Cl=0 at alpha= | -0.76247 | deg
|  |  |  | @ Cl=0.1, Cd= | 0.002716
|  |  |  | @ Cl=0.4, Cd= | 0.006294
|  |  |  | @ Cl=0.6, Cd= | 0.0078555
alpha (deg) | Cl | Cd | Cm | Cl/Cd
-19.5 | -1.4362 | 0.03475 | -0.087 | -41.3295
-19 | -1.4243 | 0.03211 | -0.0847 | -44.3569
-18.5 | -1.4166 | 0.0293 | -0.0816 | -48.3481
-18 | -1.4015 | 0.02708 | -0.0787 | -51.7541
-17.5 | -1.3855 | 0.02501 | -0.0754 | -55.3978
-17 | -1.3667 | 0.02318 | -0.0721 | -58.9603
-16.5 | -1.3423 | 0.0217 | -0.0691 | -61.8571
-16 | -1.3148 | 0.02042 | -0.0662 | -64.3879
-15.5 | -1.2869 | 0.01916 | -0.0632 | -67.166
-15 | -1.2578 | 0.01796 | -0.0602 | -70.0334
-14.5 | -1.2253 | 0.01694 | -0.0575 | -72.3318
-14 | -1.1892 | 0.01611 | -0.0552 | -73.8175
-13.5 | -1.1554 | 0.0151 | -0.0524 | -76.5166
-13 | -1.1213 | 0.01403 | -0.0496 | -79.9216
-12.5 | -1.0821 | 0.01327 | -0.0475 | -81.5448
-12 | -1.0419 | 0.01259 | -0.0454 | -82.7562
-11.5 | -0.9999 | 0.01201 | -0.0436 | -83.2556
-11 | -0.9577 | 0.01148 | -0.0418 | -83.4233
-10.5 | -0.9137 | 0.01097 | -0.0402 | -83.2908
-10 | -0.8693 | 0.01049 | -0.0386 | -82.8694
-9.5 | -0.8243 | 0.01006 | -0.0372 | -81.9384
-9 | -0.7805 | 0.00952 | -0.0354 | -81.9853
-8.5 | -0.7355 | 0.0091 | -0.0338 | -80.8242
-8 | -0.6897 | 0.00872 | -0.0323 | -79.094
-7.5 | -0.6444 | 0.00835 | -0.0307 | -77.1737
-7 | -0.5986 | 0.00802 | -0.0291 | -74.6384
-6.5 | -0.5532 | 0.00768 | -0.0274 | -72.0312
-6 | -0.5078 | 0.00738 | -0.0257 | -68.8076
-5.5 | -0.4618 | 0.00717 | -0.024 | -64.4073
-5 | -0.4127 | 0.00693 | -0.023 | -59.5527
-4.5 | -0.3615 | 0.00672 | -0.0224 | -53.7946
-4 | -0.3103 | 0.00649 | -0.0218 | -47.812
-3.5 | -0.2586 | 0.00627 | -0.0214 | -41.244
-3 | -0.2074 | 0.00604 | -0.0208 | -34.3377
-2.5 | -0.1586 | 0.00569 | -0.0197 | -27.8735
-2 | -0.1097 | 0.00529 | -0.0187 | -20.7372
-1.5 | -0.0641 | 0.0048 | -0.0171 | -13.3542
-1 | -0.02 | 0.00424 | -0.0151 | -4.717
-0.5 | 0.0221 | 0.00348 | -0.0129 | 6.3506
0 | 0.0655 | 0.00271 | -0.0107 | 24.1697
0.5 | 0.1232 | 0.00272 | -0.0114 | 45.2941
1 | 0.176 | 0.00302 | -0.0111 | 58.2781
1.5 | 0.2105 | 0.00404 | -0.0072 | 52.104
2 | 0.2514 | 0.00468 | -0.0046 | 53.7179
2.5 | 0.2969 | 0.00511 | -0.003 | 58.1018
3 | 0.3408 | 0.00558 | -0.001 | 61.0753
3.5 | 0.3821 | 0.00611 | 0.0015 | 62.5368
4 | 0.4249 | 0.00655 | 0.0038 | 64.8702
4.5 | 0.4622 | 0.00693 | 0.0072 | 66.6955
5 | 0.5055 | 0.00724 | 0.0094 | 69.8204
5.5 | 0.5509 | 0.00751 | 0.0111 | 73.3555
6 | 0.5959 | 0.00783 | 0.0128 | 76.1047
6.5 | 0.6425 | 0.00812 | 0.0141 | 79.1256
7 | 0.6874 | 0.00847 | 0.0157 | 81.157
7.5 | 0.7324 | 0.00886 | 0.0173 | 82.6637
8 | 0.7761 | 0.00929 | 0.019 | 83.5414
8.5 | 0.8196 | 0.00975 | 0.0208 | 84.0615
9 | 0.8627 | 0.01018 | 0.0225 | 84.7446
9.5 | 0.9059 | 0.01064 | 0.0242 | 85.141
10 | 0.9471 | 0.01119 | 0.0262 | 84.6381
10.5 | 0.9875 | 0.01182 | 0.0283 | 83.5448
11 | 1.0295 | 0.01235 | 0.03 | 83.3603
11.5 | 1.0695 | 0.01292 | 0.032 | 82.7786
12 | 1.1089 | 0.01358 | 0.034 | 81.6568
12.5 | 1.1455 | 0.01436 | 0.0364 | 79.7702
13 | 1.1788 | 0.01533 | 0.0392 | 76.895
13.5 | 1.213 | 0.01626 | 0.0417 | 74.6002
14 | 1.2484 | 0.01706 | 0.0439 | 73.177
14.5 | 1.2814 | 0.01804 | 0.0464 | 71.031
15 | 1.3139 | 0.01901 | 0.0488 | 69.1163
15.5 | 1.3433 | 0.02023 | 0.0514 | 66.4014
16 | 1.3727 | 0.02139 | 0.0539 | 64.1748
16.5 | 1.3952 | 0.02304 | 0.057 | 60.5556
17 | 1.4193 | 0.02457 | 0.0598 | 57.7656
17.5 | 1.4389 | 0.02642 | 0.0628 | 54.4625
18 | 1.4567 | 0.02847 | 0.0656 | 51.1661
18.5 | 1.4907 | 0.032 | 0.0627 | 46.5844
19 | 1.5183 | 0.03622 | 0.0597 | 41.9188
19.5 | 1.5132 | 0.03853 | 0.066 | 39.2733
20 | 1.509 | 0.04337 | 0.0676 | 34.7936

## 85. Re 6M Mach 0.25 (1)
BIGFOIL.COM POLAR EXPORT
NACA67-114 a=0.2
NACA67-114 a=0.2 |  |  |  | Cl Max: | 1.087 | at alpha= | 10.5 | deg
JavaFoil+Calcfoil stall+Eppler ext transition |  |  |  | L/D Max: | 88.039 | at alpha= | 7 | deg
Re: | 6000000 |  |  | Cd Min: | 0.00307 | at alpha= | -0.5 | deg
Mach: | 0.25 |  |  | Cl=0 at alpha= | -0.53968 | deg
|  |  |  | @ Cl=0.1, Cd= | 0.0032663
|  |  |  | @ Cl=0.4, Cd= | 0.0053834
|  |  |  | @ Cl=0.6, Cd= | 0.11753
alpha (deg) | Cl | Cd | Cm | Cl/Cd
-15.5 | -0.539 | 0.11685 | 0.013 | -4.615
-15 | -0.585 | 0.10698 | 0.013 | -5.471
-14.5 | -0.627 | 0.10082 | 0.013 | -6.221
-14 | -0.664 | 0.09678 | 0.012 | -6.857
-13.5 | -0.696 | 0.09119 | 0.011 | -7.635
-13 | -0.724 | 0.08527 | 0.011 | -8.495
-12.5 | -0.748 | 0.07856 | 0.011 | -9.518
-12 | -0.768 | 0.07125 | 0.011 | -10.773
-11.5 | -0.79 | 0.06004 | 0.012 | -13.155
-11 | -0.933 | 0.01478 | 0.016 | -63.173
-10.5 | -0.936 | 0.01342 | 0.015 | -69.771
-10 | -0.929 | 0.01261 | 0.013 | -73.666
-9.5 | -0.914 | 0.01193 | 0.012 | -76.602
-9 | -0.892 | 0.01132 | 0.011 | -78.802
-8.5 | -0.864 | 0.01077 | 0.01 | -80.262
-8 | -0.83 | 0.01026 | 0.009 | -80.9
-7.5 | -0.792 | 0.00974 | 0.008 | -81.275
-7 | -0.749 | 0.00927 | 0.007 | -80.764
-6.5 | -0.702 | 0.00884 | 0.006 | -79.394
-6 | -0.652 | 0.00846 | 0.004 | -77.027
-5.5 | -0.599 | 0.0081 | 0.003 | -73.928
-5 | -0.543 | 0.00777 | 0.002 | -69.886
-4.5 | -0.486 | 0.00752 | 0.001 | -64.65
-4 | -0.427 | 0.00726 | 0 | -58.885
-3.5 | -0.367 | 0.00703 | -0.002 | -52.233
-3 | -0.306 | 0.00679 | -0.003 | -45.079
-2.5 | -0.245 | 0.00399 | -0.004 | -61.358
-2 | -0.183 | 0.00323 | -0.005 | -56.832
-1.5 | -0.121 | 0.00308 | -0.006 | -39.184
-1 | -0.058 | 0.00308 | -0.008 | -18.814
-0.5 | 0.005 | 0.00307 | -0.009 | 1.628
0 | 0.068 | 0.00318 | -0.01 | 21.422
0.5 | 0.131 | 0.00335 | -0.011 | 39.073
1 | 0.194 | 0.00344 | -0.012 | 56.414
1.5 | 0.256 | 0.00362 | -0.014 | 70.741
2 | 0.318 | 0.00483 | -0.015 | 65.779
2.5 | 0.379 | 0.00517 | -0.016 | 73.404
3 | 0.441 | 0.0058 | -0.017 | 75.918
3.5 | 0.501 | 0.00624 | -0.018 | 80.395
4 | 0.561 | 0.00777 | -0.02 | 72.139
4.5 | 0.619 | 0.00807 | -0.021 | 76.712
5 | 0.677 | 0.00835 | -0.022 | 80.984
5.5 | 0.732 | 0.00866 | -0.023 | 84.543
6 | 0.785 | 0.00902 | -0.024 | 87.109
6.5 | 0.836 | 0.00963 | -0.025 | 86.818
7 | 0.884 | 0.01004 | -0.027 | 88.039
7.5 | 0.928 | 0.01057 | -0.028 | 87.837
8 | 0.969 | 0.01104 | -0.029 | 87.784
8.5 | 1.005 | 0.01161 | -0.03 | 86.546
9 | 1.036 | 0.01212 | -0.031 | 85.524
9.5 | 1.062 | 0.01276 | -0.032 | 83.268
10 | 1.081 | 0.01344 | -0.033 | 80.424
10.5 | 1.087 | 0.01421 | -0.034 | 76.529
11 | 1.085 | 0.01505 | -0.036 | 72.081
11.5 | 1.073 | 0.01604 | -0.037 | 66.928
12 | 1.051 | 0.01749 | -0.038 | 60.1
12.5 | 1.017 | 0.01945 | -0.038 | 52.294
13 | 0.94 | 0.02975 | -0.037 | 31.606
13.5 | 0.798 | 0.07979 | -0.027 | 10.005
14 | 0.745 | 0.09272 | -0.025 | 8.037
14.5 | 0.693 | 0.10202 | -0.024 | 6.798
15 | 0.64 | 0.10691 | -0.025 | 5.985
15.5 | 0.58 | 0.11753 | -0.024 | 4.933

## 86. Re 6M Mach 0.25 (2)
BIGFOIL.COM POLAR EXPORT
NACA67-114 a=0.2
NACA67-114 a=0.2 |  |  |  | Cl Max: | 1.3664 | at alpha= | 16.5 | deg
XFOIL ncrit=9 |  |  |  | L/D Max: | 81.0149 | at alpha= | 9 | deg
Re: | 6000000 |  |  | Cd Min: | 0.19742 | at alpha= | -20 | deg
Mach: | 0.25 |  |  | Cl=0 at alpha= | -0.78818 | deg
|  |  |  | @ Cl=0.1, Cd= | 0.00273
|  |  |  | @ Cl=0.4, Cd= | 0.0064616
|  |  |  | @ Cl=0.6, Cd= | 0.0081081
alpha (deg) | Cl | Cd | Cm | Cl/Cd
-20 | -0.6177 | 0.19742 | -0.0164 | -3.1289
-19 | -0.7635 | 0.14183 | -0.0439 | -5.3832
-18.5 | -1.0638 | 0.07813 | -0.0848 | -13.6158
-18 | -1.1221 | 0.06049 | -0.0967 | -18.5502
-17.5 | -1.1684 | 0.04879 | -0.1013 | -23.9475
-17 | -1.2044 | 0.04047 | -0.101 | -29.7603
-16.5 | -1.2191 | 0.03512 | -0.098 | -34.7124
-16 | -1.2274 | 0.03075 | -0.0939 | -39.9154
-15.5 | -1.2283 | 0.02724 | -0.0889 | -45.0918
-15 | -1.2302 | 0.02376 | -0.0829 | -51.7761
-14.5 | -1.2094 | 0.02178 | -0.0784 | -55.528
-14 | -1.1851 | 0.01995 | -0.0739 | -59.4035
-13.5 | -1.1595 | 0.01819 | -0.0693 | -63.7438
-13 | -1.1271 | 0.01683 | -0.0654 | -66.9697
-12.5 | -1.0935 | 0.01538 | -0.0615 | -71.0988
-12 | -1.0577 | 0.01409 | -0.0578 | -75.0674
-11.5 | -1.0158 | 0.01319 | -0.0549 | -77.0129
-11 | -0.9727 | 0.01245 | -0.0522 | -78.1285
-10.5 | -0.9272 | 0.01178 | -0.0499 | -78.7097
-10 | -0.8811 | 0.01116 | -0.0476 | -78.9516
-9.5 | -0.8343 | 0.01063 | -0.0455 | -78.4854
-9 | -0.787 | 0.01009 | -0.0435 | -77.998
-8.5 | -0.7406 | 0.00956 | -0.0414 | -77.4686
-8 | -0.6937 | 0.00906 | -0.0394 | -76.5673
-7.5 | -0.6456 | 0.00868 | -0.0376 | -74.3779
-7 | -0.5983 | 0.00828 | -0.0356 | -72.2585
-6.5 | -0.55 | 0.00791 | -0.0339 | -69.5322
-6 | -0.5015 | 0.00757 | -0.0322 | -66.2483
-5.5 | -0.4534 | 0.00726 | -0.0305 | -62.4518
-5 | -0.4053 | 0.007 | -0.0287 | -57.9
-4.5 | -0.3584 | 0.00678 | -0.0267 | -52.8614
-4 | -0.3082 | 0.00657 | -0.0253 | -46.9102
-3.5 | -0.256 | 0.00635 | -0.0245 | -40.315
-3 | -0.2043 | 0.00612 | -0.0236 | -33.3824
-2.5 | -0.1549 | 0.00578 | -0.0223 | -26.7993
-2 | -0.1061 | 0.00537 | -0.0208 | -19.7579
-1.5 | -0.061 | 0.00485 | -0.0187 | -12.5773
-1 | -0.0172 | 0.00428 | -0.0163 | -4.0187
-0.5 | 0.0234 | 0.00347 | -0.0134 | 6.7435
0 | 0.0676 | 0.00273 | -0.0111 | 24.7619
0.5 | 0.1273 | 0.00273 | -0.0118 | 46.63
1 | 0.1818 | 0.00302 | -0.0114 | 60.1987
1.5 | 0.2149 | 0.00406 | -0.0069 | 52.931
2 | 0.254 | 0.00473 | -0.0036 | 53.6998
2.5 | 0.2982 | 0.00519 | -0.0013 | 57.4566
3 | 0.3404 | 0.00567 | 0.0015 | 60.0353
3.5 | 0.3765 | 0.00619 | 0.0056 | 60.8239
4 | 0.4137 | 0.00662 | 0.0095 | 62.4924
4.5 | 0.4537 | 0.00711 | 0.0127 | 63.8115
5 | 0.4995 | 0.00745 | 0.0147 | 67.047
5.5 | 0.547 | 0.00774 | 0.0164 | 70.6718
6 | 0.5947 | 0.00807 | 0.0181 | 73.6927
6.5 | 0.642 | 0.00841 | 0.0198 | 76.3377
7 | 0.6894 | 0.00878 | 0.0215 | 78.5194
7.5 | 0.735 | 0.00924 | 0.0235 | 79.5455
8 | 0.7805 | 0.00972 | 0.0255 | 80.2984
8.5 | 0.8257 | 0.01023 | 0.0276 | 80.7136
9 | 0.8701 | 0.01074 | 0.0298 | 81.0149
9.5 | 0.9141 | 0.01132 | 0.0321 | 80.7509
10 | 0.9567 | 0.01195 | 0.0346 | 80.0586
10.5 | 0.9992 | 0.01265 | 0.0371 | 78.9881
11.5 | 1.0821 | 0.0141 | 0.0424 | 76.7447
12 | 1.1204 | 0.015 | 0.0455 | 74.6933
13 | 1.1899 | 0.01725 | 0.0523 | 68.9797
13.5 | 1.2245 | 0.01844 | 0.0556 | 66.4046
14 | 1.254 | 0.01989 | 0.0594 | 63.0468
14.5 | 1.2838 | 0.02137 | 0.0629 | 60.0749
15 | 1.3135 | 0.02286 | 0.0664 | 57.4584
15.5 | 1.3342 | 0.02503 | 0.0704 | 53.304
16 | 1.3559 | 0.02715 | 0.074 | 49.9411
16.5 | 1.3664 | 0.0302 | 0.078 | 45.245
17 | 1.3597 | 0.03463 | 0.0822 | 39.2636
17.5 | 1.3443 | 0.04008 | 0.0857 | 33.5404
18 | 1.3521 | 0.046 | 0.084 | 29.3935
18.5 | 1.3482 | 0.05543 | 0.0778 | 24.3226
19 | 1.3428 | 0.06572 | 0.0703 | 20.4321
19.5 | 1.2928 | 0.07491 | 0.0716 | 17.258
20 | 1.2221 | 0.0927 | 0.0616 | 13.1834

## 87. Re 6M Mach 0.50 (1)
BIGFOIL.COM POLAR EXPORT
NACA67-114 a=0.2
NACA67-114 a=0.2 |  |  |  | Cl Max: | 1.123 | at alpha= | 20 | deg
JavaFoil+Calcfoil stall+Eppler ext transition |  |  |  | L/D Max: | 80.446 | at alpha= | 5.5 | deg
Re: | 6000000 |  |  | Cd Min: | 0.00286 | at alpha= | 0 | deg
Mach: | 0.5 |  |  | Cl=0 at alpha= | -0.54225 | deg
|  |  |  | @ Cl=0.1, Cd= | 0.0030623
|  |  |  | @ Cl=0.4, Cd= | 0.0057159
|  |  |  | @ Cl=0.6, Cd= | 0.0084943
alpha (deg) | Cl | Cd | Cm | Cl/Cd
-20 | -1.073 | 0.15407 | 0.024 | -6.964
-19.5 | -1.044 | 0.15068 | 0.022 | -6.925
-19 | -1.015 | 0.14636 | 0.021 | -6.932
-18.5 | -0.988 | 0.14334 | 0.02 | -6.89
-18 | -0.964 | 0.13946 | 0.02 | -6.915
-17.5 | -0.935 | 0.1332 | 0.019 | -7.023
-17 | -0.907 | 0.12677 | 0.018 | -7.155
-16.5 | -0.878 | 0.12458 | 0.017 | -7.051
-16 | -0.851 | 0.11989 | 0.016 | -7.102
-15.5 | -0.825 | 0.11415 | 0.016 | -7.225
-15 | -0.798 | 0.11227 | 0.015 | -7.11
-14.5 | -0.77 | 0.10642 | 0.014 | -7.238
-14 | -0.742 | 0.09862 | 0.013 | -7.525
-13.5 | -0.715 | 0.09151 | 0.013 | -7.815
-13 | -0.688 | 0.08534 | 0.012 | -8.063
-12.5 | -0.661 | 0.09369 | 0.011 | -7.05
-12 | -0.633 | 0.08764 | 0.01 | -7.223
-11.5 | -0.606 | 0.07707 | 0.01 | -7.863
-11 | -0.579 | 0.07052 | 0.009 | -8.213
-10.5 | -0.553 | 0.06479 | 0.009 | -8.54
-10 | -0.523 | 0.06881 | 0.008 | -7.607
-9.5 | -0.495 | 0.06513 | 0.007 | -7.605
-9 | -0.469 | 0.05887 | 0.006 | -7.963
-8.5 | -0.444 | 0.05193 | 0.006 | -8.541
-8 | -0.413 | 0.05357 | 0.005 | -7.716
-7.5 | -0.389 | 0.04665 | 0.005 | -8.329
-7 | -0.698 | 0.01155 | 0.007 | -60.47
-6.5 | -0.711 | 0.01066 | 0.006 | -66.715
-6 | -0.687 | 0.00989 | 0.005 | -69.476
-5.5 | -0.645 | 0.00929 | 0.004 | -69.435
-5 | -0.593 | 0.00877 | 0.002 | -67.624
-4.5 | -0.535 | 0.00833 | 0.001 | -64.205
-4 | -0.472 | 0.008 | 0 | -59.058
-3.5 | -0.407 | 0.00767 | -0.002 | -53.069
-3 | -0.34 | 0.00739 | -0.003 | -46.009
-2.5 | -0.272 | 0.00706 | -0.004 | -38.527
-2 | -0.204 | 0.003 | -0.006 | -68.119
-1.5 | -0.135 | 0.00292 | -0.007 | -46.188
-1 | -0.065 | 0.00294 | -0.008 | -21.998
-0.5 | 0.006 | 0.00292 | -0.01 | 1.91
0 | 0.076 | 0.00286 | -0.011 | 26.586
0.5 | 0.146 | 0.00345 | -0.012 | 42.271
1 | 0.216 | 0.00399 | -0.014 | 54.071
1.5 | 0.285 | 0.00462 | -0.015 | 61.651
2 | 0.353 | 0.00528 | -0.016 | 66.878
2.5 | 0.422 | 0.00592 | -0.018 | 71.214
3 | 0.489 | 0.00646 | -0.019 | 75.815
3.5 | 0.556 | 0.00821 | -0.02 | 67.784
4 | 0.621 | 0.00863 | -0.022 | 71.974
4.5 | 0.684 | 0.00903 | -0.023 | 75.805
5 | 0.743 | 0.00944 | -0.024 | 78.747
5.5 | 0.798 | 0.00992 | -0.026 | 80.446
6 | 0.845 | 0.01076 | -0.027 | 78.537
6.5 | 0.881 | 0.01141 | -0.028 | 77.224
7 | 0.899 | 0.01229 | -0.03 | 73.103
7.5 | 0.878 | 0.01327 | -0.031 | 66.167
8 | 0.574 | 0.01415 | -0.032 | 40.584
8.5 | 0.503 | 0.0539 | -0.019 | 9.328
9 | 0.526 | 0.06344 | -0.017 | 8.291
9.5 | 0.556 | 0.06099 | -0.02 | 9.114
10 | 0.581 | 0.06868 | -0.019 | 8.458
10.5 | 0.608 | 0.07747 | -0.019 | 7.844
11 | 0.649 | 0.06263 | -0.026 | 10.368
11.5 | 0.665 | 0.07539 | -0.022 | 8.817
12 | 0.691 | 0.08337 | -0.022 | 8.283
12.5 | 0.717 | 0.09107 | -0.023 | 7.877
13 | 0.745 | 0.08643 | -0.024 | 8.618
13.5 | 0.772 | 0.09307 | -0.024 | 8.29
14 | 0.798 | 0.10182 | -0.025 | 7.839
14.5 | 0.826 | 0.10838 | -0.027 | 7.624
15 | 0.855 | 0.11404 | -0.028 | 7.499
15.5 | 0.88 | 0.11645 | -0.028 | 7.556
16 | 0.907 | 0.12237 | -0.029 | 7.409
16.5 | 0.935 | 0.12614 | -0.03 | 7.411
17 | 0.966 | 0.12938 | -0.033 | 7.463
17.5 | 0.993 | 0.13906 | -0.034 | 7.141
18 | 1.015 | 0.13429 | -0.033 | 7.561
18.5 | 1.044 | 0.14244 | -0.035 | 7.327
19 | 1.074 | 0.14433 | -0.037 | 7.441
19.5 | 1.106 | 0.14861 | -0.039 | 7.442
20 | 1.123 | 0.15501 | -0.037 | 7.247

## 88. Re 6M Mach 0.50 (2)
BIGFOIL.COM POLAR EXPORT
NACA67-114 a=0.2
NACA67-114 a=0.2 |  |  |  | Cl Max: | 0.943 | at alpha= | 10 | deg
XFOIL ncrit=9 |  |  |  | L/D Max: | 66.9355 | at alpha= | 1 | deg
Re: | 6000000 |  |  | Cd Min: | 0.12315 | at alpha= | 15 | deg
Mach: | 0.5 |  |  | Cl=0 at alpha= | -1.0248 | deg
|  |  |  | @ Cl=0.1, Cd= | 0.0028302
|  |  |  | @ Cl=0.4, Cd= | 0.0077548
|  |  |  | @ Cl=0.6, Cd= | 0.0094778
alpha (deg) | Cl | Cd | Cm | Cl/Cd
-14 | -0.4772 | 0.1211 | -0.0704 | -3.9405
-13.5 | -0.4866 | 0.10942 | -0.0771 | -4.4471
-13 | -0.4976 | 0.09804 | -0.0838 | -5.0755
-12.5 | -0.5159 | 0.08604 | -0.0911 | -5.996
-12 | -0.5404 | 0.07293 | -0.0996 | -7.4098
-11.5 | -0.5656 | 0.05768 | -0.1115 | -9.8058
-10.5 | -0.6482 | 0.0391 | -0.1134 | -16.578
-10 | -0.6947 | 0.03188 | -0.1068 | -21.7911
-9.5 | -0.7458 | 0.02485 | -0.0962 | -30.0121
-9 | -0.7768 | 0.01828 | -0.0849 | -42.4945
-8.5 | -0.754 | 0.01364 | -0.0778 | -55.2786
-8 | -0.7101 | 0.01157 | -0.0719 | -61.3742
-7.5 | -0.6591 | 0.01049 | -0.0671 | -62.8313
-7 | -0.6037 | 0.00974 | -0.0632 | -61.9815
-6.5 | -0.5475 | 0.00915 | -0.0598 | -59.8361
-6 | -0.4917 | 0.00863 | -0.0568 | -56.9757
-5.5 | -0.4348 | 0.00819 | -0.0542 | -53.0891
-5 | -0.3784 | 0.0078 | -0.0517 | -48.5128
-4.5 | -0.3221 | 0.00744 | -0.0495 | -43.293
-4 | -0.2653 | 0.00714 | -0.0475 | -37.1569
-3.5 | -0.2098 | 0.00683 | -0.0455 | -30.7174
-3 | -0.155 | 0.00655 | -0.0434 | -23.6641
-2.5 | -0.1047 | 0.00616 | -0.0406 | -16.9968
-2 | -0.0629 | 0.00563 | -0.036 | -11.1723
-1 | 0.0016 | 0.00447 | -0.023 | 0.35794
-0.5 | 0.026 | 0.00335 | -0.0151 | 7.7612
0 | 0.0765 | 0.00282 | -0.0124 | 27.1277
0.5 | 0.1457 | 0.00285 | -0.0134 | 51.1228
1 | 0.2075 | 0.0031 | -0.0129 | 66.9355
1.5 | 0.2288 | 0.00417 | -0.0042 | 54.8681
2 | 0.2499 | 0.00484 | 0.0047 | 51.6322
2.5 | 0.2707 | 0.00548 | 0.0135 | 49.3978
3 | 0.3041 | 0.00615 | 0.0196 | 49.4472
3.5 | 0.3389 | 0.00691 | 0.0252 | 49.0449
4 | 0.3823 | 0.00755 | 0.0292 | 50.6358
4.5 | 0.4307 | 0.00811 | 0.0324 | 53.1073
5 | 0.4848 | 0.00854 | 0.0347 | 56.7681
5.5 | 0.5381 | 0.00898 | 0.0372 | 59.922
6 | 0.593 | 0.00941 | 0.0397 | 63.0181
6.5 | 0.6467 | 0.00993 | 0.0426 | 65.1259
7 | 0.6985 | 0.01056 | 0.046 | 66.1458
7.5 | 0.751 | 0.01123 | 0.0496 | 66.8744
8 | 0.802 | 0.01202 | 0.0536 | 66.7221
8.5 | 0.8517 | 0.01296 | 0.0582 | 65.7176
9 | 0.8962 | 0.01418 | 0.0636 | 63.2017
9.5 | 0.9295 | 0.01601 | 0.0706 | 58.0575
10 | 0.943 | 0.01913 | 0.0792 | 49.2943
10.5 | 0.9273 | 0.02435 | 0.0886 | 38.0821
11 | 0.8881 | 0.03116 | 0.0969 | 28.5013
11.5 | 0.8464 | 0.0387 | 0.1021 | 21.8708
12 | 0.8088 | 0.04729 | 0.1031 | 17.103
12.5 | 0.7697 | 0.05814 | 0.0992 | 13.2387
13 | 0.7406 | 0.07062 | 0.0911 | 10.4871
13.5 | 0.7205 | 0.08412 | 0.0817 | 8.5651
14 | 0.6921 | 0.09889 | 0.0727 | 6.9987
14.5 | 0.6756 | 0.11137 | 0.0649 | 6.0663
15 | 0.665 | 0.12315 | 0.0577 | 5.3999

## 89. Re 7M Mach 0.00 (1)
BIGFOIL.COM POLAR EXPORT
NACA67-114 a=0.2
NACA67-114 a=0.2 |  |  |  | Cl Max: | 1.16 | at alpha= | 12.5 | deg
JavaFoil+Calcfoil stall+Eppler ext transition |  |  |  | L/D Max: | 93.773 | at alpha= | 8 | deg
Re: | 7000000 |  |  | Cd Min: | 0.00301 | at alpha= | -1 | deg
Mach: | 0 |  |  | Cl=0 at alpha= | -0.54098 | deg
|  |  |  | @ Cl=0.1, Cd= | 0.0034569
|  |  |  | @ Cl=0.4, Cd= | 0.0054607
|  |  |  | @ Cl=0.6, Cd= | 0.0075921
alpha (deg) | Cl | Cd | Cm | Cl/Cd
-17.5 | -0.794 | 0.12699 | 0.016 | -6.25
-17 | -0.81 | 0.12026 | 0.016 | -6.737
-16.5 | -0.825 | 0.11359 | 0.015 | -7.264
-16 | -0.839 | 0.10664 | 0.015 | -7.868
-15.5 | -0.853 | 0.099 | 0.015 | -8.613
-15 | -0.864 | 0.09207 | 0.015 | -9.385
-14.5 | -0.875 | 0.08436 | 0.015 | -10.374
-14 | -0.89 | 0.07324 | 0.015 | -12.15
-13.5 | -1.025 | 0.01989 | 0.02 | -51.519
-13 | -1.038 | 0.01651 | 0.019 | -62.876
-12.5 | -1.039 | 0.01494 | 0.018 | -69.513
-12 | -1.033 | 0.01388 | 0.017 | -74.418
-11.5 | -1.022 | 0.0131 | 0.016 | -77.996
-11 | -1.006 | 0.01244 | 0.015 | -80.921
-10.5 | -0.986 | 0.01182 | 0.014 | -83.432
-10 | -0.962 | 0.01129 | 0.013 | -85.244
-9.5 | -0.933 | 0.01078 | 0.012 | -86.574
-9 | -0.901 | 0.01031 | 0.011 | -87.421
-8.5 | -0.865 | 0.00987 | 0.01 | -87.58
-8 | -0.825 | 0.00943 | 0.009 | -87.491
-7.5 | -0.782 | 0.00903 | 0.008 | -86.576
-7 | -0.736 | 0.0086 | 0.007 | -85.643
-6.5 | -0.687 | 0.00828 | 0.005 | -82.983
-6 | -0.637 | 0.00795 | 0.004 | -80.098
-5.5 | -0.584 | 0.00765 | 0.003 | -76.3
-5 | -0.529 | 0.00737 | 0.002 | -71.723
-4.5 | -0.473 | 0.00712 | 0.001 | -66.395
-4 | -0.415 | 0.00688 | 0 | -60.3
-3.5 | -0.356 | 0.00668 | -0.001 | -53.335
-3 | -0.297 | 0.00649 | -0.003 | -45.765
-2.5 | -0.237 | 0.00468 | -0.004 | -50.792
-2 | -0.178 | 0.00389 | -0.005 | -45.628
-1.5 | -0.117 | 0.0031 | -0.006 | -37.733
-1 | -0.056 | 0.00301 | -0.007 | -18.619
-0.5 | 0.005 | 0.0031 | -0.009 | 1.561
0 | 0.066 | 0.00339 | -0.01 | 19.462
0.5 | 0.127 | 0.00351 | -0.011 | 36.192
1 | 0.188 | 0.00374 | -0.012 | 50.237
1.5 | 0.248 | 0.00413 | -0.013 | 59.947
2 | 0.308 | 0.00405 | -0.014 | 75.987
2.5 | 0.368 | 0.00526 | -0.016 | 69.872
3 | 0.427 | 0.00563 | -0.017 | 75.901
3.5 | 0.487 | 0.00606 | -0.018 | 80.356
4 | 0.544 | 0.00737 | -0.019 | 73.917
4.5 | 0.602 | 0.0076 | -0.02 | 79.177
5 | 0.658 | 0.00786 | -0.021 | 83.652
5.5 | 0.713 | 0.00816 | -0.022 | 87.372
6 | 0.766 | 0.00845 | -0.024 | 90.559
6.5 | 0.817 | 0.00882 | -0.025 | 92.614
7 | 0.866 | 0.00933 | -0.026 | 92.769
7.5 | 0.913 | 0.00975 | -0.027 | 93.582
8 | 0.956 | 0.0102 | -0.028 | 93.773
8.5 | 0.997 | 0.01067 | -0.029 | 93.497
9 | 1.035 | 0.01109 | -0.03 | 93.338
9.5 | 1.069 | 0.01159 | -0.031 | 92.238
10 | 1.099 | 0.01211 | -0.032 | 90.816
10.5 | 1.122 | 0.01275 | -0.033 | 87.973
11 | 1.139 | 0.01331 | -0.035 | 85.552
11.5 | 1.151 | 0.01407 | -0.036 | 81.812
12 | 1.158 | 0.01485 | -0.037 | 77.964
12.5 | 1.16 | 0.01564 | -0.038 | 74.145
13 | 1.157 | 0.01633 | -0.039 | 70.866
13.5 | 1.149 | 0.01742 | -0.04 | 65.958
14 | 1.137 | 0.0186 | -0.04 | 61.123
14.5 | 1.118 | 0.02052 | -0.041 | 54.471
15 | 1.095 | 0.02258 | -0.042 | 48.492
15.5 | 1.064 | 0.02646 | -0.042 | 40.215
16 | 0.924 | 0.08234 | -0.034 | 11.222
16.5 | 0.885 | 0.10022 | -0.032 | 8.835
17 | 0.856 | 0.11226 | -0.03 | 7.622
17.5 | 0.827 | 0.12405 | -0.029 | 6.668

## 90. Re 7M Mach 0.00 (2)
BIGFOIL.COM POLAR EXPORT
NACA67-114 a=0.2
NACA67-114 a=0.2 |  |  |  | Cl Max: | 1.5575 | at alpha= | 20 | deg
XFOIL ncrit=9 |  |  |  | L/D Max: | 88.8109 | at alpha= | 9.5 | deg
Re: | 7000000 |  |  | Cd Min: | 0.03725 | at alpha= | 20 | deg
Mach: | 0 |  |  | Cl=0 at alpha= | -0.82135 | deg
|  |  |  | @ Cl=0.1, Cd= | 0.0026622
|  |  |  | @ Cl=0.4, Cd= | 0.0061455
|  |  |  | @ Cl=0.6, Cd= | 0.0075372
alpha (deg) | Cl | Cd | Cm | Cl/Cd
-20 | -1.5023 | 0.03178 | -0.0816 | -47.2719
-19.5 | -1.4931 | 0.02918 | -0.0787 | -51.1686
-19 | -1.4758 | 0.02722 | -0.0762 | -54.2175
-18.5 | -1.4596 | 0.02519 | -0.0733 | -57.9436
-18 | -1.4381 | 0.0236 | -0.0706 | -60.9364
-17.5 | -1.4161 | 0.02206 | -0.0678 | -64.1931
-17 | -1.3921 | 0.02066 | -0.0649 | -67.3814
-16.5 | -1.3644 | 0.01947 | -0.0622 | -70.077
-16 | -1.3338 | 0.01844 | -0.0598 | -72.3319
-15.5 | -1.3032 | 0.01742 | -0.0572 | -74.8106
-15 | -1.2704 | 0.0165 | -0.0547 | -76.9939
-14.5 | -1.2361 | 0.01562 | -0.0524 | -79.1357
-14 | -1.1992 | 0.01493 | -0.0504 | -80.3215
-13.5 | -1.1625 | 0.01416 | -0.0482 | -82.0975
-13 | -1.1257 | 0.01331 | -0.0459 | -84.5755
-12.5 | -1.0867 | 0.01264 | -0.0439 | -85.9731
-12 | -1.0466 | 0.012 | -0.042 | -87.2167
-11.5 | -1.0055 | 0.01145 | -0.0402 | -87.8166
-11 | -0.9625 | 0.01093 | -0.0387 | -88.0604
-10.5 | -0.9191 | 0.01046 | -0.0371 | -87.8681
-10 | -0.8749 | 0.01002 | -0.0357 | -87.3154
-9.5 | -0.8301 | 0.00962 | -0.0343 | -86.289
-9 | -0.7859 | 0.00919 | -0.0327 | -85.5169
-8.5 | -0.7412 | 0.00879 | -0.0311 | -84.3231
-8 | -0.6966 | 0.00842 | -0.0296 | -82.7316
-7.5 | -0.651 | 0.00808 | -0.0281 | -80.5693
-7 | -0.6061 | 0.00773 | -0.0264 | -78.4088
-6.5 | -0.5615 | 0.00741 | -0.0246 | -75.776
-6 | -0.5165 | 0.00718 | -0.0228 | -71.9359
-5.5 | -0.4676 | 0.00694 | -0.0219 | -67.3775
-5 | -0.417 | 0.00671 | -0.0213 | -62.1461
-4.5 | -0.3659 | 0.0065 | -0.0208 | -56.2923
-4 | -0.3142 | 0.0063 | -0.0204 | -49.873
-3.5 | -0.2623 | 0.00611 | -0.0201 | -42.9296
-3 | -0.2106 | 0.00587 | -0.0197 | -35.8773
-2.5 | -0.1602 | 0.00554 | -0.0191 | -28.917
-2 | -0.1107 | 0.0052 | -0.0182 | -21.2885
-1.5 | -0.0628 | 0.00481 | -0.0171 | -13.0561
-1 | -0.0164 | 0.00429 | -0.0157 | -3.8228
-0.5 | 0.0295 | 0.00374 | -0.0142 | 7.8877
0 | 0.066 | 0.00265 | -0.0109 | 24.9057
0.5 | 0.1216 | 0.00267 | -0.0112 | 45.5431
1 | 0.1673 | 0.00328 | -0.0096 | 51.0061
1.5 | 0.2041 | 0.00417 | -0.0062 | 48.9448
2 | 0.2483 | 0.00468 | -0.0044 | 53.0556
2.5 | 0.2952 | 0.00507 | -0.0031 | 58.2249
3 | 0.3399 | 0.00552 | -0.0013 | 61.5761
3.5 | 0.3836 | 0.00599 | 0.0007 | 64.0401
4 | 0.4279 | 0.00641 | 0.0025 | 66.7551
4.5 | 0.4709 | 0.00678 | 0.0047 | 69.4543
5 | 0.5139 | 0.00703 | 0.0069 | 73.101
5.5 | 0.5587 | 0.00729 | 0.0086 | 76.6392
6 | 0.6038 | 0.00756 | 0.0103 | 79.8677
6.5 | 0.6489 | 0.00785 | 0.0118 | 82.6624
7 | 0.6942 | 0.00817 | 0.0133 | 84.9694
7.5 | 0.7382 | 0.00854 | 0.015 | 86.4403
8 | 0.7821 | 0.00895 | 0.0166 | 87.3855
8.5 | 0.8247 | 0.0094 | 0.0184 | 87.734
9 | 0.8691 | 0.00981 | 0.0198 | 88.5933
9.5 | 0.9112 | 0.01026 | 0.0216 | 88.8109
10 | 0.9527 | 0.01077 | 0.0234 | 88.4587
10.5 | 0.9938 | 0.01129 | 0.0253 | 88.0248
11 | 1.0354 | 0.01179 | 0.0269 | 87.8202
12 | 1.1147 | 0.01295 | 0.0307 | 86.0772
12.5 | 1.1515 | 0.0137 | 0.0329 | 84.0511
13 | 1.187 | 0.01449 | 0.0353 | 81.9186
13.5 | 1.2223 | 0.01528 | 0.0375 | 79.9935
14 | 1.2583 | 0.01603 | 0.0395 | 78.4966
14.5 | 1.292 | 0.01687 | 0.0418 | 76.5857
15 | 1.3254 | 0.01776 | 0.044 | 74.6284
15.5 | 1.3552 | 0.01883 | 0.0465 | 71.9703
16 | 1.3866 | 0.01985 | 0.0487 | 69.8539
16.5 | 1.4115 | 0.02121 | 0.0515 | 66.5488
17 | 1.4358 | 0.02267 | 0.0542 | 63.3348
17.5 | 1.4584 | 0.02422 | 0.0569 | 60.2147
18 | 1.4783 | 0.02596 | 0.0597 | 56.9453
19 | 1.5302 | 0.03153 | 0.059 | 48.5316
19.5 | 1.5529 | 0.03366 | 0.0601 | 46.1349
20 | 1.5575 | 0.03725 | 0.0623 | 41.8121

## 91. Re 7M Mach 0.10 (1)
BIGFOIL.COM POLAR EXPORT
NACA67-114 a=0.2
NACA67-114 a=0.2 |  |  |  | Cl Max: | 1.147 | at alpha= | 12 | deg
JavaFoil+Calcfoil stall+Eppler ext transition |  |  |  | L/D Max: | 93.401 | at alpha= | 8 | deg
Re: | 7000000 |  |  | Cd Min: | 0.00302 | at alpha= | -1 | deg
Mach: | 0.1 |  |  | Cl=0 at alpha= | -0.54098 | deg
|  |  |  | @ Cl=0.1, Cd= | 0.0034719
|  |  |  | @ Cl=0.4, Cd= | 0.005475
|  |  |  | @ Cl=0.6, Cd= | 0.0076176
alpha (deg) | Cl | Cd | Cm | Cl/Cd
-17.5 | -0.748 | 0.13051 | 0.016 | -5.733
-17 | -0.768 | 0.12313 | 0.015 | -6.234
-16.5 | -0.786 | 0.11687 | 0.015 | -6.724
-16 | -0.803 | 0.10954 | 0.015 | -7.334
-15.5 | -0.819 | 0.10315 | 0.014 | -7.938
-15 | -0.834 | 0.09565 | 0.014 | -8.715
-14.5 | -0.847 | 0.08848 | 0.014 | -9.569
-14 | -0.86 | 0.07929 | 0.014 | -10.852
-13.5 | -0.884 | 0.06367 | 0.015 | -13.886
-13 | -1.012 | 0.01806 | 0.019 | -56.058
-12.5 | -1.022 | 0.01547 | 0.018 | -66.063
-12 | -1.021 | 0.01418 | 0.017 | -71.959
-11.5 | -1.013 | 0.01334 | 0.016 | -75.921
-11 | -1 | 0.01257 | 0.015 | -79.55
-10.5 | -0.982 | 0.01196 | 0.014 | -82.109
-10 | -0.959 | 0.01141 | 0.013 | -84.025
-9.5 | -0.932 | 0.01088 | 0.012 | -85.659
-9 | -0.901 | 0.01039 | 0.011 | -86.665
-8.5 | -0.865 | 0.00995 | 0.01 | -86.986
-8 | -0.826 | 0.00956 | 0.009 | -86.476
-7.5 | -0.784 | 0.00912 | 0.008 | -85.959
-7 | -0.738 | 0.00867 | 0.007 | -85.131
-6.5 | -0.69 | 0.00833 | 0.005 | -82.777
-6 | -0.639 | 0.00798 | 0.004 | -80.112
-5.5 | -0.586 | 0.00769 | 0.003 | -76.213
-5 | -0.531 | 0.00741 | 0.002 | -71.658
-4.5 | -0.475 | 0.00716 | 0.001 | -66.31
-4 | -0.417 | 0.00692 | 0 | -60.299
-3.5 | -0.358 | 0.00671 | -0.001 | -53.342
-3 | -0.299 | 0.00653 | -0.003 | -45.741
-2.5 | -0.239 | 0.00473 | -0.004 | -50.491
-2 | -0.178 | 0.00387 | -0.005 | -46.12
-1.5 | -0.118 | 0.00308 | -0.006 | -38.2
-1 | -0.056 | 0.00302 | -0.007 | -18.643
-0.5 | 0.005 | 0.00312 | -0.009 | 1.559
0 | 0.066 | 0.00345 | -0.01 | 19.229
0.5 | 0.128 | 0.00349 | -0.011 | 36.586
1 | 0.189 | 0.00374 | -0.012 | 50.502
1.5 | 0.249 | 0.00416 | -0.013 | 59.919
2 | 0.31 | 0.0048 | -0.014 | 64.459
2.5 | 0.37 | 0.00528 | -0.016 | 70.06
3 | 0.43 | 0.00567 | -0.017 | 75.805
3.5 | 0.489 | 0.00607 | -0.018 | 80.477
4 | 0.547 | 0.00738 | -0.019 | 74.08
4.5 | 0.605 | 0.00764 | -0.02 | 79.137
5 | 0.661 | 0.00791 | -0.021 | 83.533
5.5 | 0.716 | 0.00819 | -0.023 | 87.412
6 | 0.769 | 0.00852 | -0.024 | 90.225
6.5 | 0.82 | 0.00886 | -0.025 | 92.581
7 | 0.869 | 0.00942 | -0.026 | 92.24
7.5 | 0.915 | 0.00984 | -0.027 | 92.977
8 | 0.959 | 0.01027 | -0.028 | 93.401
8.5 | 0.999 | 0.01075 | -0.029 | 92.997
9 | 1.036 | 0.01118 | -0.03 | 92.711
9.5 | 1.07 | 0.01171 | -0.031 | 91.336
10 | 1.098 | 0.01228 | -0.033 | 89.448
10.5 | 1.119 | 0.01285 | -0.034 | 87.045
11 | 1.134 | 0.01349 | -0.035 | 84.064
11.5 | 1.143 | 0.01427 | -0.036 | 80.123
12 | 1.147 | 0.01509 | -0.037 | 76.039
12.5 | 1.146 | 0.01592 | -0.038 | 71.964
13 | 1.139 | 0.01677 | -0.039 | 67.944
13.5 | 1.127 | 0.01786 | -0.04 | 63.115
14 | 1.109 | 0.01949 | -0.041 | 56.892
14.5 | 1.085 | 0.02158 | -0.041 | 50.258
15 | 1.054 | 0.02467 | -0.042 | 42.738
15.5 | 0.92 | 0.07196 | -0.035 | 12.792
16 | 0.866 | 0.099 | -0.03 | 8.746
16.5 | 0.837 | 0.10762 | -0.03 | 7.779
17 | 0.807 | 0.11783 | -0.029 | 6.847

## 92. Re 7M Mach 0.10 (2)
BIGFOIL.COM POLAR EXPORT
NACA67-114 a=0.2
NACA67-114 a=0.2 |  |  |  | Cl Max: | 1.5728 | at alpha= | 19.5 | deg
XFOIL ncrit=9 |  |  |  | L/D Max: | 88.0231 | at alpha= | 9.5 | deg
Re: | 7000000 |  |  | Cd Min: | 0.03658 | at alpha= | 19.5 | deg
Mach: | 0.1 |  |  | Cl=0 at alpha= | -0.82642 | deg
|  |  |  | @ Cl=0.1, Cd= | 0.002662
|  |  |  | @ Cl=0.4, Cd= | 0.0061658
|  |  |  | @ Cl=0.6, Cd= | 0.0075805
alpha (deg) | Cl | Cd | Cm | Cl/Cd
-20 | -1.4787 | 0.03526 | -0.0873 | -41.937
-19.5 | -1.4763 | 0.0319 | -0.0845 | -46.279
-19 | -1.4617 | 0.02955 | -0.0819 | -49.4653
-18.5 | -1.4496 | 0.02709 | -0.0789 | -53.5105
-18 | -1.4309 | 0.0252 | -0.0759 | -56.7817
-17.5 | -1.4114 | 0.02338 | -0.0728 | -60.3678
-17 | -1.3896 | 0.02176 | -0.0696 | -63.8603
-16.5 | -1.3637 | 0.02039 | -0.0666 | -66.8808
-16 | -1.3354 | 0.0192 | -0.0637 | -69.5521
-15.5 | -1.3054 | 0.01806 | -0.0608 | -72.2813
-15 | -1.2736 | 0.01701 | -0.0581 | -74.8736
-14.5 | -1.2401 | 0.01606 | -0.0554 | -77.2167
-14 | -1.2029 | 0.01531 | -0.0532 | -78.5696
-13.5 | -1.1669 | 0.01446 | -0.0507 | -80.6985
-13 | -1.1284 | 0.01368 | -0.0485 | -82.4854
-12.5 | -1.0897 | 0.01294 | -0.0463 | -84.2117
-12 | -1.05 | 0.01221 | -0.0441 | -85.9951
-11.5 | -1.0084 | 0.01162 | -0.0422 | -86.7814
-11 | -0.9655 | 0.01108 | -0.0405 | -87.139
-10.5 | -0.9214 | 0.01058 | -0.0389 | -87.0888
-10 | -0.8772 | 0.01012 | -0.0372 | -86.6798
-9.5 | -0.8319 | 0.00971 | -0.0358 | -85.6746
-9 | -0.787 | 0.00928 | -0.0342 | -84.806
-8.5 | -0.7419 | 0.00887 | -0.0326 | -83.6415
-8 | -0.6971 | 0.00848 | -0.0309 | -82.2052
-7.5 | -0.6508 | 0.00814 | -0.0294 | -79.9509
-7 | -0.6056 | 0.00777 | -0.0277 | -77.9408
-6.5 | -0.5604 | 0.00744 | -0.0259 | -75.3226
-6 | -0.5152 | 0.00719 | -0.0241 | -71.6551
-5.5 | -0.4679 | 0.00696 | -0.0227 | -67.227
-5 | -0.4172 | 0.00673 | -0.022 | -61.9911
-4.5 | -0.3661 | 0.00651 | -0.0214 | -56.2366
-4 | -0.3142 | 0.00631 | -0.021 | -49.794
-3.5 | -0.2621 | 0.00613 | -0.0206 | -42.7569
-3 | -0.2104 | 0.00589 | -0.0202 | -35.7216
-2.5 | -0.1598 | 0.00555 | -0.0194 | -28.7928
-2 | -0.1102 | 0.00521 | -0.0186 | -21.1516
-1.5 | -0.0622 | 0.00482 | -0.0174 | -12.9046
-1 | -0.0159 | 0.00429 | -0.0159 | -3.7063
-0.5 | 0.0299 | 0.00375 | -0.0143 | 7.9733
0 | 0.0664 | 0.00265 | -0.0109 | 25.0566
0.5 | 0.1224 | 0.00267 | -0.0113 | 45.8427
1 | 0.1683 | 0.00328 | -0.0096 | 51.311
1.5 | 0.2049 | 0.00417 | -0.0062 | 49.1367
2.5 | 0.2956 | 0.00508 | -0.0028 | 58.189
3.5 | 0.3836 | 0.00601 | 0.0012 | 63.827
4 | 0.4278 | 0.00643 | 0.0031 | 66.5319
4.5 | 0.4685 | 0.00679 | 0.0059 | 68.9985
5 | 0.5123 | 0.00706 | 0.008 | 72.5637
5.5 | 0.5576 | 0.00733 | 0.0097 | 76.0709
6 | 0.6033 | 0.0076 | 0.0113 | 79.3816
6.5 | 0.6488 | 0.0079 | 0.0129 | 82.1266
7 | 0.6943 | 0.00822 | 0.0144 | 84.4647
7.5 | 0.7388 | 0.0086 | 0.0161 | 85.907
8 | 0.7826 | 0.00902 | 0.0178 | 86.7627
8.5 | 0.8261 | 0.00947 | 0.0196 | 87.2334
9 | 0.8702 | 0.0099 | 0.0212 | 87.899
9.5 | 0.9128 | 0.01037 | 0.023 | 88.0231
10 | 0.9546 | 0.01089 | 0.0249 | 87.6584
10.5 | 0.9959 | 0.01142 | 0.0269 | 87.2067
11 | 1.0382 | 0.01194 | 0.0286 | 86.9514
12 | 1.1175 | 0.01316 | 0.0327 | 84.9164
12.5 | 1.1525 | 0.01403 | 0.0353 | 82.1454
13 | 1.1904 | 0.01475 | 0.0374 | 80.7051
13.5 | 1.2251 | 0.01559 | 0.04 | 78.5824
14 | 1.2616 | 0.01639 | 0.0421 | 76.9738
14.5 | 1.2944 | 0.01731 | 0.0446 | 74.7776
15 | 1.3286 | 0.01824 | 0.0468 | 72.8399
15.5 | 1.3575 | 0.0194 | 0.0497 | 69.9742
16 | 1.3874 | 0.02056 | 0.0521 | 67.4805
16.5 | 1.4125 | 0.022 | 0.0551 | 64.2045
17 | 1.4352 | 0.02366 | 0.058 | 60.6593
17.5 | 1.4552 | 0.02548 | 0.0611 | 57.1115
18 | 1.4726 | 0.02747 | 0.0641 | 53.6076
19 | 1.5318 | 0.03353 | 0.0616 | 45.6845
19.5 | 1.5728 | 0.03658 | 0.058 | 42.9962

## 93. Re 7M Mach 0.25 (1)
BIGFOIL.COM POLAR EXPORT
NACA67-114 a=0.2
NACA67-114 a=0.2 |  |  |  | Cl Max: | 1.088 | at alpha= | 10.5 | deg
JavaFoil+Calcfoil stall+Eppler ext transition |  |  |  | L/D Max: | 90.391 | at alpha= | 7 | deg
Re: | 7000000 |  |  | Cd Min: | 0.00302 | at alpha= | -1 | deg
Mach: | 0.25 |  |  | Cl=0 at alpha= | -0.53968 | deg
|  |  |  | @ Cl=0.1, Cd= | 0.0034322
|  |  |  | @ Cl=0.4, Cd= | 0.0055421
|  |  |  | @ Cl=0.6, Cd= | 0.11694
alpha (deg) | Cl | Cd | Cm | Cl/Cd
-15.5 | -0.539 | 0.11398 | 0.013 | -4.732
-15 | -0.585 | 0.10697 | 0.013 | -5.473
-14.5 | -0.627 | 0.10051 | 0.013 | -6.242
-14 | -0.664 | 0.09642 | 0.012 | -6.888
-13.5 | -0.697 | 0.08999 | 0.012 | -7.742
-13 | -0.725 | 0.08359 | 0.011 | -8.677
-12.5 | -0.75 | 0.07628 | 0.011 | -9.833
-12 | -0.772 | 0.06789 | 0.012 | -11.374
-11.5 | -0.911 | 0.01826 | 0.016 | -49.866
-11 | -0.936 | 0.01418 | 0.016 | -66.01
-10.5 | -0.937 | 0.01306 | 0.015 | -71.763
-10 | -0.93 | 0.01224 | 0.013 | -75.932
-9.5 | -0.914 | 0.0116 | 0.012 | -78.852
-9 | -0.893 | 0.011 | 0.011 | -81.138
-8.5 | -0.864 | 0.01048 | 0.01 | -82.519
-8 | -0.831 | 0.00998 | 0.009 | -83.292
-7.5 | -0.792 | 0.00948 | 0.008 | -83.528
-7 | -0.749 | 0.00901 | 0.007 | -83.188
-6.5 | -0.702 | 0.00858 | 0.006 | -81.814
-6 | -0.652 | 0.00823 | 0.004 | -79.178
-5.5 | -0.599 | 0.00788 | 0.003 | -75.969
-5 | -0.544 | 0.00757 | 0.002 | -71.801
-4.5 | -0.486 | 0.00731 | 0.001 | -66.552
-4 | -0.428 | 0.00708 | 0 | -60.394
-3.5 | -0.367 | 0.00686 | -0.002 | -53.523
-3 | -0.306 | 0.00663 | -0.003 | -46.175
-2.5 | -0.245 | 0.00639 | -0.004 | -38.328
-2 | -0.183 | 0.00394 | -0.005 | -46.479
-1.5 | -0.121 | 0.00311 | -0.006 | -38.819
-1 | -0.058 | 0.00302 | -0.008 | -19.196
-0.5 | 0.005 | 0.00312 | -0.009 | 1.6
0 | 0.068 | 0.00329 | -0.01 | 20.726
0.5 | 0.131 | 0.00357 | -0.011 | 36.683
1 | 0.194 | 0.00379 | -0.012 | 51.133
1.5 | 0.256 | 0.0046 | -0.014 | 55.569
2 | 0.318 | 0.00487 | -0.015 | 65.173
2.5 | 0.379 | 0.00541 | -0.016 | 70.172
3 | 0.441 | 0.0058 | -0.017 | 75.943
3.5 | 0.502 | 0.00632 | -0.018 | 79.385
4 | 0.561 | 0.00754 | -0.02 | 74.391
4.5 | 0.62 | 0.00785 | -0.021 | 78.92
5 | 0.677 | 0.0081 | -0.022 | 83.538
5.5 | 0.732 | 0.00844 | -0.023 | 86.796
6 | 0.786 | 0.00879 | -0.024 | 89.431
6.5 | 0.837 | 0.00935 | -0.025 | 89.487
7 | 0.884 | 0.00979 | -0.027 | 90.391
7.5 | 0.929 | 0.01028 | -0.028 | 90.356
8 | 0.97 | 0.01075 | -0.029 | 90.18
8.5 | 1.006 | 0.01129 | -0.03 | 89.117
9 | 1.037 | 0.01178 | -0.031 | 88.054
9.5 | 1.063 | 0.01243 | -0.032 | 85.451
10 | 1.081 | 0.01306 | -0.033 | 82.828
10.5 | 1.088 | 0.0138 | -0.034 | 78.841
11 | 1.086 | 0.0146 | -0.036 | 74.349
11.5 | 1.074 | 0.01556 | -0.037 | 69.015
12 | 1.052 | 0.01691 | -0.038 | 62.222
12.5 | 1.02 | 0.01857 | -0.038 | 54.931
13 | 0.971 | 0.02218 | -0.039 | 43.78
13.5 | 0.81 | 0.07154 | -0.03 | 11.325
14 | 0.748 | 0.08991 | -0.026 | 8.316
14.5 | 0.694 | 0.10041 | -0.024 | 6.911
15 | 0.641 | 0.1044 | -0.026 | 6.144
15.5 | 0.58 | 0.11694 | -0.024 | 4.96

## 94. Re 7M Mach 0.25 (2)
BIGFOIL.COM POLAR EXPORT
NACA67-114 a=0.2
NACA67-114 a=0.2 |  |  |  | Cl Max: | 1.3942 | at alpha= | 19 | deg
XFOIL ncrit=9 |  |  |  | L/D Max: | 83.9415 | at alpha= | 8.5 | deg
Re: | 7000000 |  |  | Cd Min: | 0.19098 | at alpha= | -20 | deg
Mach: | 0.25 |  |  | Cl=0 at alpha= | -0.86031 | deg
|  |  |  | @ Cl=0.1, Cd= | 0.0026654
|  |  |  | @ Cl=0.4, Cd= | 0.0062959
|  |  |  | @ Cl=0.6, Cd= | 0.0078307
alpha (deg) | Cl | Cd | Cm | Cl/Cd
-20 | -0.6397 | 0.19098 | -0.0182 | -3.3496
-19.5 | -0.7877 | 0.14596 | -0.0412 | -5.3967
-19 | -1.0727 | 0.08584 | -0.08 | -12.4965
-18.5 | -1.1682 | 0.06171 | -0.0969 | -18.9305
-18 | -1.2002 | 0.05127 | -0.1014 | -23.4094
-17.5 | -1.2342 | 0.04266 | -0.1021 | -28.9311
-17 | -1.261 | 0.0361 | -0.0996 | -34.9307
-16.5 | -1.2688 | 0.03163 | -0.0958 | -40.1138
-16 | -1.2706 | 0.02801 | -0.091 | -45.3624
-15.5 | -1.2653 | 0.02494 | -0.086 | -50.7338
-15 | -1.2599 | 0.02203 | -0.0801 | -57.1902
-14.5 | -1.2353 | 0.02023 | -0.0757 | -61.0628
-14 | -1.2082 | 0.01861 | -0.0713 | -64.9221
-13.5 | -1.1782 | 0.01707 | -0.0671 | -69.0217
-13 | -1.1407 | 0.01599 | -0.0637 | -71.3383
-12.5 | -1.1038 | 0.01485 | -0.0601 | -74.33
-12 | -1.0638 | 0.01388 | -0.0569 | -76.6427
-11.5 | -1.0246 | 0.01278 | -0.0536 | -80.1721
-11 | -0.9811 | 0.01199 | -0.0509 | -81.8265
-10.5 | -0.9354 | 0.01134 | -0.0486 | -82.4868
-10 | -0.8894 | 0.01076 | -0.0463 | -82.658
-9.5 | -0.8422 | 0.01025 | -0.0442 | -82.1659
-9 | -0.7951 | 0.00975 | -0.0421 | -81.5487
-8.5 | -0.7475 | 0.00931 | -0.0402 | -80.29
-8 | -0.7006 | 0.00883 | -0.0381 | -79.3431
-7.5 | -0.6526 | 0.00842 | -0.0363 | -77.5059
-7 | -0.6043 | 0.00803 | -0.0345 | -75.2553
-6.5 | -0.5561 | 0.00768 | -0.0327 | -72.4089
-6 | -0.5081 | 0.00734 | -0.0309 | -69.2234
-5.5 | -0.4604 | 0.00703 | -0.0291 | -65.4908
-5 | -0.4125 | 0.00681 | -0.0272 | -60.5727
-4.5 | -0.3653 | 0.00659 | -0.0252 | -55.4325
-4 | -0.3129 | 0.0064 | -0.0244 | -48.8906
-3.5 | -0.2604 | 0.00621 | -0.0236 | -41.9324
-3 | -0.2078 | 0.00596 | -0.0229 | -34.8658
-2.5 | -0.1565 | 0.00563 | -0.0219 | -27.7975
-2 | -0.1065 | 0.00528 | -0.0207 | -20.1705
-1.5 | -0.0588 | 0.00488 | -0.0191 | -12.0492
-1 | -0.0126 | 0.00434 | -0.0172 | -2.9032
-0.5 | 0.0325 | 0.00376 | -0.0151 | 8.6436
0 | 0.0686 | 0.00266 | -0.0113 | 25.7895
0.5 | 0.1266 | 0.00267 | -0.0117 | 47.4157
1 | 0.1736 | 0.00328 | -0.0098 | 52.9268
1.5 | 0.209 | 0.00417 | -0.0058 | 50.1199
2.5 | 0.2969 | 0.00515 | -0.0011 | 57.6505
3 | 0.3402 | 0.00562 | 0.0015 | 60.5338
3.5 | 0.3802 | 0.00609 | 0.0047 | 62.4302
4 | 0.4177 | 0.00648 | 0.0086 | 64.4599
4.5 | 0.4591 | 0.00693 | 0.0116 | 66.2482
5 | 0.506 | 0.00724 | 0.0134 | 69.8895
5.5 | 0.5536 | 0.00756 | 0.0151 | 73.2275
6 | 0.6016 | 0.00784 | 0.0168 | 76.7347
6.5 | 0.6486 | 0.00818 | 0.0185 | 79.291
7 | 0.6957 | 0.00854 | 0.0203 | 81.4637
7.5 | 0.7413 | 0.00899 | 0.0224 | 82.4583
8 | 0.7865 | 0.00946 | 0.0245 | 83.1395
8.5 | 0.8327 | 0.00992 | 0.0264 | 83.9415
9 | 0.8771 | 0.01047 | 0.0287 | 83.7727
9.5 | 0.9212 | 0.01104 | 0.031 | 83.442
10 | 0.9658 | 0.01156 | 0.0332 | 83.5467
10.5 | 1.008 | 0.01222 | 0.0358 | 82.4877
11 | 1.0511 | 0.01288 | 0.0382 | 81.6071
11.5 | 1.0906 | 0.01371 | 0.0412 | 79.5478
12 | 1.1284 | 0.01464 | 0.0444 | 77.0765
12.5 | 1.1659 | 0.01559 | 0.0475 | 74.7851
13 | 1.2039 | 0.01654 | 0.0505 | 72.7872
13.5 | 1.2393 | 0.01762 | 0.0538 | 70.3348
14 | 1.27 | 0.01902 | 0.0576 | 66.7718
14.5 | 1.3013 | 0.02035 | 0.0611 | 63.9459
15.5 | 1.3554 | 0.02374 | 0.0685 | 57.0935
16 | 1.3705 | 0.0263 | 0.0728 | 52.1103
16.5 | 1.3873 | 0.0288 | 0.0766 | 48.1701
17 | 1.3865 | 0.03271 | 0.0809 | 42.3876
17.5 | 1.3875 | 0.03682 | 0.0842 | 37.6833
18 | 1.3865 | 0.04127 | 0.0868 | 33.5958
18.5 | 1.3897 | 0.04897 | 0.0827 | 28.3786
19 | 1.3942 | 0.05764 | 0.0765 | 24.1881
19.5 | 1.3759 | 0.06944 | 0.0683 | 19.8142

## 95. Re 7M Mach 0.50 (1)
BIGFOIL.COM POLAR EXPORT
NACA67-114 a=0.2
NACA67-114 a=0.2 |  |  |  | Cl Max: | 1.124 | at alpha= | 20 | deg
JavaFoil+Calcfoil stall+Eppler ext transition |  |  |  | L/D Max: | 82.637 | at alpha= | 5.5 | deg
Re: | 7000000 |  |  | Cd Min: | 0.00285 | at alpha= | -1 | deg
Mach: | 0.5 |  |  | Cl=0 at alpha= | -0.54225 | deg
|  |  |  | @ Cl=0.1, Cd= | 0.0032154
|  |  |  | @ Cl=0.4, Cd= | 0.0058023
|  |  |  | @ Cl=0.6, Cd= | 0.0082577
alpha (deg) | Cl | Cd | Cm | Cl/Cd
-20 | -1.076 | 0.15077 | 0.024 | -7.134
-19.5 | -1.045 | 0.14791 | 0.023 | -7.063
-19 | -1.015 | 0.14525 | 0.021 | -6.987
-18.5 | -0.988 | 0.13949 | 0.02 | -7.082
-18 | -0.965 | 0.13801 | 0.021 | -6.993
-17.5 | -0.936 | 0.13267 | 0.019 | -7.058
-17 | -0.908 | 0.12558 | 0.018 | -7.23
-16.5 | -0.879 | 0.12386 | 0.017 | -7.093
-16 | -0.852 | 0.11934 | 0.016 | -7.137
-15.5 | -0.825 | 0.11215 | 0.016 | -7.355
-15 | -0.799 | 0.11039 | 0.015 | -7.234
-14.5 | -0.771 | 0.10459 | 0.014 | -7.369
-14 | -0.743 | 0.09818 | 0.013 | -7.568
-13.5 | -0.716 | 0.09007 | 0.013 | -7.95
-13 | -0.689 | 0.08414 | 0.012 | -8.192
-12.5 | -0.661 | 0.09188 | 0.011 | -7.19
-12 | -0.633 | 0.08453 | 0.01 | -7.491
-11.5 | -0.606 | 0.07637 | 0.01 | -7.939
-11 | -0.581 | 0.06942 | 0.01 | -8.363
-10.5 | -0.557 | 0.06201 | 0.01 | -8.978
-10 | -0.524 | 0.06852 | 0.008 | -7.64
-9.5 | -0.495 | 0.0646 | 0.007 | -7.669
-9 | -0.469 | 0.05808 | 0.007 | -8.078
-8.5 | -0.446 | 0.04995 | 0.007 | -8.929
-8 | -0.414 | 0.05298 | 0.005 | -7.806
-7.5 | -0.39 | 0.04547 | 0.005 | -8.574
-7 | -0.699 | 0.01125 | 0.007 | -62.128
-6.5 | -0.712 | 0.01036 | 0.006 | -68.706
-6 | -0.687 | 0.00962 | 0.005 | -71.457
-5.5 | -0.645 | 0.00901 | 0.004 | -71.594
-5 | -0.593 | 0.00854 | 0.002 | -69.462
-4.5 | -0.535 | 0.00811 | 0.001 | -65.997
-4 | -0.473 | 0.0078 | 0 | -60.624
-3.5 | -0.407 | 0.00748 | -0.002 | -54.417
-3 | -0.34 | 0.00719 | -0.003 | -47.321
-2.5 | -0.272 | 0.00688 | -0.004 | -39.515
-2 | -0.204 | 0.00477 | -0.006 | -42.67
-1.5 | -0.135 | 0.00294 | -0.007 | -45.786
-1 | -0.065 | 0.00285 | -0.008 | -22.723
-0.5 | 0.006 | 0.00295 | -0.01 | 1.893
0 | 0.076 | 0.0029 | -0.011 | 26.194
0.5 | 0.146 | 0.00382 | -0.012 | 38.238
1 | 0.216 | 0.00438 | -0.014 | 49.255
1.5 | 0.284 | 0.00496 | -0.015 | 57.289
2 | 0.353 | 0.00538 | -0.016 | 65.714
2.5 | 0.422 | 0.006 | -0.018 | 70.268
3 | 0.49 | 0.00644 | -0.019 | 76.065
3.5 | 0.557 | 0.00796 | -0.02 | 69.953
4 | 0.622 | 0.00841 | -0.022 | 73.901
4.5 | 0.684 | 0.00877 | -0.023 | 78.034
5 | 0.744 | 0.0092 | -0.024 | 80.874
5.5 | 0.798 | 0.00966 | -0.026 | 82.637
6 | 0.846 | 0.01048 | -0.027 | 80.661
6.5 | 0.882 | 0.0111 | -0.028 | 79.4
7 | 0.899 | 0.01197 | -0.03 | 75.113
7.5 | 0.878 | 0.01291 | -0.031 | 68.022
8 | 0.574 | 0.01376 | -0.032 | 41.739
8.5 | 0.507 | 0.05075 | -0.021 | 9.997
9 | 0.526 | 0.06145 | -0.017 | 8.565
9.5 | 0.557 | 0.05979 | -0.02 | 9.318
10 | 0.581 | 0.06811 | -0.019 | 8.537
10.5 | 0.608 | 0.0763 | -0.019 | 7.965
11 | 0.764 | 0.01905 | -0.039 | 40.096
11.5 | 0.667 | 0.0736 | -0.024 | 9.059
12 | 0.691 | 0.08154 | -0.023 | 8.476
12.5 | 0.718 | 0.09011 | -0.023 | 7.964
13 | 0.746 | 0.0849 | -0.025 | 8.791
13.5 | 0.773 | 0.0921 | -0.025 | 8.391
14 | 0.799 | 0.09969 | -0.026 | 8.016
14.5 | 0.827 | 0.10669 | -0.027 | 7.75
15 | 0.856 | 0.1132 | -0.029 | 7.563
15.5 | 0.88 | 0.11604 | -0.028 | 7.585
16 | 0.907 | 0.11921 | -0.029 | 7.607
16.5 | 0.936 | 0.1234 | -0.031 | 7.585
17 | 0.967 | 0.12628 | -0.034 | 7.659
17.5 | 0.993 | 0.13788 | -0.034 | 7.204
18 | 1.016 | 0.13343 | -0.033 | 7.611
18.5 | 1.045 | 0.13859 | -0.035 | 7.542
19 | 1.078 | 0.14035 | -0.038 | 7.682
19.5 | 1.109 | 0.14552 | -0.04 | 7.618
20 | 1.124 | 0.15329 | -0.037 | 7.33

## 96. Re 7M Mach 0.50 (2)
BIGFOIL.COM POLAR EXPORT
NACA67-114 a=0.2
NACA67-114 a=0.2 |  |  |  | Cl Max: | 0.953 | at alpha= | 10 | deg
XFOIL ncrit=9 |  |  |  | L/D Max: | 69.5708 | at alpha= | 8 | deg
Re: | 7000000 |  |  | Cd Min: | 0.12044 | at alpha= | 15 | deg
Mach: | 0.5 |  |  | Cl=0 at alpha= | -1.1206 | deg
|  |  |  | @ Cl=0.1, Cd= | 0.0026966
|  |  |  | @ Cl=0.4, Cd= | 0.0075192
|  |  |  | @ Cl=0.6, Cd= | 0.0091728
alpha (deg) | Cl | Cd | Cm | Cl/Cd
-14 | -0.4942 | 0.11764 | -0.0725 | -4.201
-13.5 | -0.5057 | 0.10589 | -0.0795 | -4.7757
-13 | -0.5163 | 0.09482 | -0.0861 | -5.4451
-12.5 | -0.5334 | 0.08314 | -0.0933 | -6.4157
-12 | -0.5552 | 0.06996 | -0.1021 | -7.936
-11.5 | -0.5803 | 0.05562 | -0.1131 | -10.4333
-11 | -0.6203 | 0.04569 | -0.1161 | -13.5763
-10.5 | -0.6608 | 0.03797 | -0.1133 | -17.4032
-10 | -0.7054 | 0.03107 | -0.1063 | -22.7036
-9.5 | -0.7537 | 0.02433 | -0.0955 | -30.9782
-9 | -0.7896 | 0.01748 | -0.0836 | -45.1716
-8.5 | -0.7651 | 0.01295 | -0.0765 | -59.0811
-8 | -0.7196 | 0.0111 | -0.0707 | -64.8288
-7.5 | -0.6668 | 0.01011 | -0.066 | -65.9545
-7 | -0.6108 | 0.00941 | -0.0621 | -64.9097
-6.5 | -0.5542 | 0.00886 | -0.0588 | -62.5508
-6 | -0.4979 | 0.00836 | -0.0557 | -59.5574
-5.5 | -0.4414 | 0.00792 | -0.053 | -55.7323
-5 | -0.3851 | 0.00755 | -0.0506 | -51.0066
-4.5 | -0.3282 | 0.00722 | -0.0484 | -45.4571
-4 | -0.2721 | 0.00693 | -0.0463 | -39.2641
-3.5 | -0.2159 | 0.00663 | -0.0443 | -32.5641
-3 | -0.1605 | 0.00633 | -0.0423 | -25.3555
-2.5 | -0.1082 | 0.00599 | -0.0398 | -18.0634
-2 | -0.0652 | 0.00551 | -0.0355 | -11.833
-1.5 | -0.0305 | 0.0051 | -0.0294 | -5.9804
-1 | 0.0097 | 0.00452 | -0.0246 | 2.146
-0.5 | 0.0447 | 0.00377 | -0.0188 | 11.8568
0 | 0.0778 | 0.00269 | -0.0127 | 28.9219
0.5 | 0.1454 | 0.00271 | -0.0134 | 53.6531
1 | 0.1964 | 0.00328 | -0.0107 | 59.878
1.5 | 0.2194 | 0.00429 | -0.0024 | 51.1422
2 | 0.2402 | 0.00488 | 0.0066 | 49.2213
2.5 | 0.2681 | 0.00545 | 0.014 | 49.1927
3 | 0.3031 | 0.00609 | 0.0197 | 49.7701
3.5 | 0.3416 | 0.00677 | 0.0247 | 50.4579
4 | 0.3856 | 0.00738 | 0.0286 | 52.2493
4.5 | 0.4363 | 0.00787 | 0.0314 | 55.4384
5 | 0.4904 | 0.00828 | 0.0337 | 59.2271
5.5 | 0.5454 | 0.0087 | 0.036 | 62.6897
6 | 0.5997 | 0.00917 | 0.0387 | 65.398
6.5 | 0.6537 | 0.00968 | 0.0415 | 67.531
7 | 0.706 | 0.01027 | 0.0449 | 68.7439
7.5 | 0.7582 | 0.01093 | 0.0486 | 69.3687
8 | 0.8105 | 0.01165 | 0.0525 | 69.5708
8.5 | 0.8606 | 0.01254 | 0.0571 | 68.6284
9 | 0.9057 | 0.01372 | 0.0626 | 66.0131
9.5 | 0.9402 | 0.01552 | 0.0695 | 60.5799
10 | 0.953 | 0.01865 | 0.0784 | 51.0992
10.5 | 0.9368 | 0.02378 | 0.088 | 39.3944
11 | 0.9003 | 0.03027 | 0.0966 | 29.7423
11.5 | 0.8601 | 0.0376 | 0.102 | 22.875
12 | 0.8236 | 0.04588 | 0.1037 | 17.9512
12.5 | 0.784 | 0.05637 | 0.1005 | 13.9081
13 | 0.7555 | 0.06832 | 0.0932 | 11.0583
13.5 | 0.736 | 0.0814 | 0.0839 | 9.0418
14 | 0.7096 | 0.09596 | 0.0749 | 7.3947
14.5 | 0.6934 | 0.10826 | 0.0673 | 6.405
15 | 0.68 | 0.12044 | 0.0596 | 5.646

## 97. Re 8M Mach 0.00 (1)
BIGFOIL.COM POLAR EXPORT
NACA67-114 a=0.2
NACA67-114 a=0.2 |  |  |  | Cl Max: | 1.161 | at alpha= | 12.5 | deg
JavaFoil+Calcfoil stall+Eppler ext transition |  |  |  | L/D Max: | 96.115 | at alpha= | 8 | deg
Re: | 8000000 |  |  | Cd Min: | 0.00321 | at alpha= | -1 | deg
Mach: | 0 |  |  | Cl=0 at alpha= | -0.54098 | deg
|  |  |  | @ Cl=0.1, Cd= | 0.0037193
|  |  |  | @ Cl=0.4, Cd= | 0.0054853
|  |  |  | @ Cl=0.6, Cd= | 0.0074219
alpha (deg) | Cl | Cd | Cm | Cl/Cd
-18 | -0.778 | 0.13106 | 0.017 | -5.938
-17.5 | -0.794 | 0.12647 | 0.016 | -6.28
-17 | -0.811 | 0.11878 | 0.016 | -6.826
-16.5 | -0.826 | 0.11225 | 0.016 | -7.356
-16 | -0.84 | 0.10517 | 0.015 | -7.992
-15.5 | -0.854 | 0.09716 | 0.015 | -8.793
-15 | -0.866 | 0.09031 | 0.015 | -9.591
-14.5 | -0.878 | 0.08185 | 0.015 | -10.73
-14 | -0.924 | 0.0538 | 0.017 | -17.167
-13.5 | -1.033 | 0.01801 | 0.02 | -57.335
-13 | -1.041 | 0.0158 | 0.019 | -65.864
-12.5 | -1.041 | 0.01439 | 0.018 | -72.285
-12 | -1.034 | 0.0135 | 0.017 | -76.584
-11.5 | -1.023 | 0.01277 | 0.016 | -80.117
-11 | -1.007 | 0.01214 | 0.015 | -82.968
-10.5 | -0.987 | 0.01153 | 0.014 | -85.611
-10 | -0.962 | 0.01103 | 0.013 | -87.216
-9.5 | -0.934 | 0.01053 | 0.012 | -88.726
-9 | -0.901 | 0.01006 | 0.011 | -89.608
-8.5 | -0.865 | 0.00964 | 0.01 | -89.76
-8 | -0.825 | 0.0092 | 0.009 | -89.672
-7.5 | -0.782 | 0.00884 | 0.008 | -88.51
-7 | -0.737 | 0.00839 | 0.007 | -87.797
-6.5 | -0.688 | 0.00808 | 0.005 | -85.078
-6 | -0.637 | 0.00776 | 0.004 | -82.085
-5.5 | -0.584 | 0.00746 | 0.003 | -78.211
-5 | -0.529 | 0.0072 | 0.002 | -73.472
-4.5 | -0.473 | 0.00698 | 0.001 | -67.691
-4 | -0.415 | 0.00678 | 0 | -61.288
-3.5 | -0.357 | 0.00656 | -0.001 | -54.368
-3 | -0.297 | 0.00535 | -0.003 | -55.597
-2.5 | -0.237 | 0.0052 | -0.004 | -45.67
-2 | -0.177 | 0.00445 | -0.005 | -39.865
-1.5 | -0.117 | 0.00352 | -0.006 | -33.222
-1 | -0.056 | 0.00321 | -0.007 | -17.464
-0.5 | 0.005 | 0.00338 | -0.009 | 1.433
0 | 0.066 | 0.00358 | -0.01 | 18.422
0.5 | 0.127 | 0.00383 | -0.011 | 33.138
1 | 0.188 | 0.00398 | -0.012 | 47.128
1.5 | 0.248 | 0.00419 | -0.013 | 59.209
2 | 0.308 | 0.00419 | -0.014 | 73.542
2.5 | 0.368 | 0.00532 | -0.016 | 69.19
3 | 0.428 | 0.00563 | -0.017 | 76.012
3.5 | 0.487 | 0.00631 | -0.018 | 77.147
4 | 0.545 | 0.0072 | -0.019 | 75.661
4.5 | 0.602 | 0.00743 | -0.02 | 81.058
5 | 0.658 | 0.00769 | -0.021 | 85.634
5.5 | 0.713 | 0.00797 | -0.022 | 89.449
6 | 0.766 | 0.00827 | -0.024 | 92.593
6.5 | 0.817 | 0.00862 | -0.025 | 94.844
7 | 0.866 | 0.00914 | -0.026 | 94.834
7.5 | 0.913 | 0.00953 | -0.027 | 95.85
8 | 0.957 | 0.00996 | -0.028 | 96.115
8.5 | 0.998 | 0.01039 | -0.029 | 96.01
9 | 1.036 | 0.01083 | -0.03 | 95.616
9.5 | 1.07 | 0.01133 | -0.031 | 94.399
10 | 1.1 | 0.01181 | -0.032 | 93.136
10.5 | 1.122 | 0.01243 | -0.033 | 90.306
11 | 1.14 | 0.01298 | -0.035 | 87.825
11.5 | 1.152 | 0.01371 | -0.036 | 84.013
12 | 1.159 | 0.01443 | -0.037 | 80.308
12.5 | 1.161 | 0.01518 | -0.038 | 76.455
13 | 1.158 | 0.01603 | -0.039 | 72.214
13.5 | 1.15 | 0.01696 | -0.04 | 67.836
14 | 1.138 | 0.01805 | -0.04 | 63.033
14.5 | 1.12 | 0.01978 | -0.041 | 56.598
15 | 1.098 | 0.02162 | -0.042 | 50.765
15.5 | 1.063 | 0.02665 | -0.042 | 39.88
16 | 0.929 | 0.07869 | -0.035 | 11.805
16.5 | 0.892 | 0.09431 | -0.033 | 9.46
17 | 0.859 | 0.10883 | -0.031 | 7.892
17.5 | 0.829 | 0.12165 | -0.03 | 6.812

## 98. Re 8M Mach 0.00 (2)
BIGFOIL.COM POLAR EXPORT
NACA67-114 a=0.2
NACA67-114 a=0.2 |  |  |  | Cl Max: | 1.5868 | at alpha= | 19.5 | deg
XFOIL ncrit=9 |  |  |  | L/D Max: | 91.4457 | at alpha= | 9.5 | deg
Re: | 8000000 |  |  | Cd Min: | 0.03224 | at alpha= | 19.5 | deg
Mach: | 0 |  |  | Cl=0 at alpha= | -0.85609 | deg
|  |  |  | @ Cl=0.1, Cd= | 0.0028374
|  |  |  | @ Cl=0.4, Cd= | 0.0060298
|  |  |  | @ Cl=0.6, Cd= | 0.0073325
alpha (deg) | Cl | Cd | Cm | Cl/Cd
-20 | -1.5293 | 0.02998 | -0.0794 | -51.0107
-19.5 | -1.5162 | 0.02767 | -0.0767 | -54.7958
-19 | -1.4984 | 0.02575 | -0.0741 | -58.1903
-18.5 | -1.4816 | 0.02386 | -0.0711 | -62.0956
-18 | -1.457 | 0.02245 | -0.0686 | -64.8998
-17.5 | -1.433 | 0.02106 | -0.0658 | -68.0437
-17 | -1.4068 | 0.01976 | -0.0631 | -71.1943
-16.5 | -1.3788 | 0.01864 | -0.0603 | -73.97
-16 | -1.3475 | 0.01765 | -0.0579 | -76.3456
-15 | -1.2821 | 0.01584 | -0.0531 | -80.9407
-14.5 | -1.2466 | 0.01503 | -0.0508 | -82.9408
-14 | -1.2096 | 0.01437 | -0.0488 | -84.1754
-13.5 | -1.1715 | 0.01364 | -0.0468 | -85.8871
-13 | -1.1318 | 0.01308 | -0.0449 | -86.5291
-12.5 | -1.0924 | 0.01242 | -0.043 | -87.9549
-12 | -1.0532 | 0.01172 | -0.0409 | -89.8635
-11.5 | -1.0116 | 0.01115 | -0.0391 | -90.7265
-11 | -0.9689 | 0.01063 | -0.0375 | -91.1477
-10.5 | -0.9258 | 0.01016 | -0.0359 | -91.122
-10 | -0.8813 | 0.00974 | -0.0345 | -90.4825
-9.5 | -0.8369 | 0.00935 | -0.033 | -89.508
-9 | -0.7916 | 0.009 | -0.0316 | -87.9556
-8.5 | -0.7469 | 0.00861 | -0.0301 | -86.748
-8 | -0.7023 | 0.0082 | -0.0284 | -85.6463
-7.5 | -0.6567 | 0.00788 | -0.0269 | -83.3376
-7 | -0.6124 | 0.00753 | -0.0251 | -81.328
-6.5 | -0.5681 | 0.00725 | -0.0232 | -78.3586
-6 | -0.5215 | 0.00702 | -0.0218 | -74.2877
-5.5 | -0.4719 | 0.00676 | -0.021 | -69.8077
-5 | -0.4208 | 0.00656 | -0.0206 | -64.1463
-4.5 | -0.3697 | 0.00634 | -0.02 | -58.3123
-4 | -0.3175 | 0.00618 | -0.0198 | -51.3754
-3.5 | -0.265 | 0.00597 | -0.0196 | -44.3886
-3 | -0.2127 | 0.00572 | -0.0193 | -37.1853
-2.5 | -0.1615 | 0.00544 | -0.0188 | -29.6875
-2 | -0.1116 | 0.00515 | -0.018 | -21.6699
-1.5 | -0.0615 | 0.00478 | -0.0173 | -12.8661
-1 | -0.0137 | 0.00433 | -0.0162 | -3.164
-0.5 | 0.0339 | 0.00389 | -0.015 | 8.7147
0 | 0.0717 | 0.00291 | -0.012 | 24.6392
0.5 | 0.1185 | 0.00279 | -0.0106 | 42.4731
1 | 0.1611 | 0.00349 | -0.0084 | 46.1605
1.5 | 0.2006 | 0.00428 | -0.0056 | 46.8692
2 | 0.2468 | 0.00469 | -0.0041 | 52.6226
2.5 | 0.2945 | 0.00505 | -0.003 | 58.3168
3 | 0.3394 | 0.0055 | -0.0012 | 61.7091
3.5 | 0.3855 | 0.00589 | 0.0003 | 65.4499
4 | 0.4301 | 0.00632 | 0.002 | 68.0538
4.5 | 0.4767 | 0.00663 | 0.0034 | 71.9005
5 | 0.5204 | 0.00685 | 0.0055 | 75.9708
5.5 | 0.5644 | 0.00713 | 0.0075 | 79.1585
6 | 0.6101 | 0.00739 | 0.009 | 82.5575
6.5 | 0.6547 | 0.00769 | 0.0107 | 85.1365
7 | 0.7002 | 0.00797 | 0.0121 | 87.8545
7.5 | 0.7438 | 0.00834 | 0.0139 | 89.1847
8 | 0.7876 | 0.00874 | 0.0156 | 90.1144
8.5 | 0.8307 | 0.00916 | 0.0173 | 90.6878
9 | 0.8745 | 0.00957 | 0.0189 | 91.3793
9.5 | 0.9172 | 0.01003 | 0.0205 | 91.4457
10 | 0.9593 | 0.0105 | 0.0223 | 91.3619
10.5 | 1.0015 | 0.01097 | 0.024 | 91.2944
11 | 1.0424 | 0.01147 | 0.0258 | 90.8806
11.5 | 1.0833 | 0.01201 | 0.0275 | 90.1998
12 | 1.1218 | 0.01264 | 0.0295 | 88.75
12.5 | 1.1584 | 0.01337 | 0.0319 | 86.6417
13 | 1.196 | 0.01403 | 0.0339 | 85.2459
13.5 | 1.2321 | 0.01479 | 0.036 | 83.3063
14 | 1.2679 | 0.01551 | 0.0382 | 81.7473
14.5 | 1.3029 | 0.01633 | 0.0402 | 79.7857
15 | 1.3356 | 0.01719 | 0.0426 | 77.6963
15.5 | 1.3673 | 0.01821 | 0.0449 | 75.0851
16 | 1.3968 | 0.01925 | 0.0474 | 72.561
16.5 | 1.4238 | 0.02053 | 0.05 | 69.3522
17 | 1.4467 | 0.02203 | 0.053 | 65.6695
17.5 | 1.4702 | 0.02355 | 0.0556 | 62.4289
18 | 1.4902 | 0.0253 | 0.0584 | 58.9012
18.5 | 1.5066 | 0.02718 | 0.0616 | 55.4305
19 | 1.5395 | 0.02984 | 0.0599 | 51.5918
19.5 | 1.5868 | 0.03224 | 0.0558 | 49.2184

## 99. Re 8M Mach 0.10 (1)
BIGFOIL.COM POLAR EXPORT
NACA67-114 a=0.2
NACA67-114 a=0.2 |  |  |  | Cl Max: | 1.148 | at alpha= | 12 | deg
JavaFoil+Calcfoil stall+Eppler ext transition |  |  |  | L/D Max: | 95.738 | at alpha= | 8 | deg
Re: | 8000000 |  |  | Cd Min: | 0.00318 | at alpha= | -1 | deg
Mach: | 0.1 |  |  | Cl=0 at alpha= | -0.54098 | deg
|  |  |  | @ Cl=0.1, Cd= | 0.0037382
|  |  |  | @ Cl=0.4, Cd= | 0.00549
|  |  |  | @ Cl=0.6, Cd= | 0.0074393
alpha (deg) | Cl | Cd | Cm | Cl/Cd
-17.5 | -0.749 | 0.12961 | 0.016 | -5.776
-17 | -0.768 | 0.1223 | 0.015 | -6.28
-16.5 | -0.787 | 0.11556 | 0.015 | -6.806
-16 | -0.804 | 0.10838 | 0.015 | -7.418
-15.5 | -0.82 | 0.10135 | 0.015 | -8.093
-15 | -0.835 | 0.09469 | 0.015 | -8.813
-14.5 | -0.849 | 0.08616 | 0.015 | -9.855
-14 | -0.864 | 0.07639 | 0.015 | -11.316
-13.5 | -0.994 | 0.02214 | 0.02 | -44.877
-13 | -1.019 | 0.01673 | 0.019 | -60.888
-12.5 | -1.024 | 0.01496 | 0.018 | -68.421
-12 | -1.022 | 0.01378 | 0.017 | -74.132
-11.5 | -1.013 | 0.01299 | 0.016 | -78.046
-11 | -1 | 0.01225 | 0.015 | -81.65
-10.5 | -0.982 | 0.01167 | 0.014 | -84.145
-10 | -0.96 | 0.01114 | 0.013 | -86.127
-9.5 | -0.933 | 0.01062 | 0.012 | -87.795
-9 | -0.901 | 0.01014 | 0.011 | -88.837
-8.5 | -0.866 | 0.00971 | 0.01 | -89.153
-8 | -0.827 | 0.00929 | 0.009 | -89.017
-7.5 | -0.784 | 0.0089 | 0.008 | -88.117
-7 | -0.739 | 0.00849 | 0.007 | -87.019
-6.5 | -0.69 | 0.00813 | 0.005 | -84.873
-6 | -0.639 | 0.00781 | 0.004 | -81.827
-5.5 | -0.586 | 0.0075 | 0.003 | -78.127
-5 | -0.531 | 0.00724 | 0.002 | -73.412
-4.5 | -0.475 | 0.007 | 0.001 | -67.841
-4 | -0.417 | 0.00678 | 0 | -61.505
-3.5 | -0.358 | 0.00659 | -0.001 | -54.378
-3 | -0.299 | 0.00638 | -0.003 | -46.82
-2.5 | -0.239 | 0.00519 | -0.004 | -45.934
-2 | -0.178 | 0.00442 | -0.005 | -40.3
-1.5 | -0.118 | 0.00354 | -0.006 | -33.212
-1 | -0.056 | 0.00318 | -0.007 | -17.708
-0.5 | 0.005 | 0.00336 | -0.009 | 1.449
0 | 0.066 | 0.00361 | -0.01 | 18.355
0.5 | 0.127 | 0.00384 | -0.011 | 33.189
1 | 0.189 | 0.00398 | -0.012 | 47.327
1.5 | 0.249 | 0.00421 | -0.013 | 59.181
2 | 0.31 | 0.00498 | -0.014 | 62.159
2.5 | 0.37 | 0.00533 | -0.016 | 69.399
3 | 0.43 | 0.00565 | -0.017 | 75.978
3.5 | 0.489 | 0.00632 | -0.018 | 77.306
4 | 0.547 | 0.00722 | -0.019 | 75.831
4.5 | 0.605 | 0.00746 | -0.02 | 81.023
5 | 0.661 | 0.00773 | -0.021 | 85.507
5.5 | 0.716 | 0.00801 | -0.023 | 89.368
6 | 0.769 | 0.00832 | -0.024 | 92.412
6.5 | 0.82 | 0.00865 | -0.025 | 94.815
7 | 0.869 | 0.0092 | -0.026 | 94.451
7.5 | 0.916 | 0.00962 | -0.027 | 95.222
8 | 0.959 | 0.01002 | -0.028 | 95.738
8.5 | 1 | 0.01049 | -0.029 | 95.339
9 | 1.037 | 0.01091 | -0.03 | 94.998
9.5 | 1.07 | 0.01143 | -0.031 | 93.642
10 | 1.099 | 0.01198 | -0.033 | 91.727
10.5 | 1.119 | 0.01256 | -0.034 | 89.12
11 | 1.135 | 0.01315 | -0.035 | 86.299
11.5 | 1.144 | 0.01391 | -0.036 | 82.21
12 | 1.148 | 0.01465 | -0.037 | 78.35
12.5 | 1.147 | 0.01544 | -0.038 | 74.251
13 | 1.14 | 0.01632 | -0.039 | 69.86
13.5 | 1.128 | 0.01734 | -0.04 | 65.045
14 | 1.11 | 0.01885 | -0.041 | 58.911
14.5 | 1.087 | 0.02069 | -0.041 | 52.553
15 | 1.059 | 0.02327 | -0.042 | 45.485
15.5 | 0.932 | 0.06494 | -0.036 | 14.346
16 | 0.868 | 0.09682 | -0.031 | 8.966
16.5 | 0.838 | 0.10637 | -0.03 | 7.881
17 | 0.806 | 0.1184 | -0.029 | 6.807

## 100. Re 8M Mach 0.10 (2)
BIGFOIL.COM POLAR EXPORT
NACA67-114 a=0.2
NACA67-114 a=0.2 |  |  |  | Cl Max: | 1.5827 | at alpha= | 19.5 | deg
XFOIL ncrit=9 |  |  |  | L/D Max: | 90.7358 | at alpha= | 10 | deg
Re: | 8000000 |  |  | Cd Min: | 0.03444 | at alpha= | 19.5 | deg
Mach: | 0.1 |  |  | Cl=0 at alpha= | -0.86164 | deg
|  |  |  | @ Cl=0.1, Cd= | 0.002835
|  |  |  | @ Cl=0.4, Cd= | 0.0060466
|  |  |  | @ Cl=0.6, Cd= | 0.007374
alpha (deg) | Cl | Cd | Cm | Cl/Cd
-20 | -1.5109 | 0.03294 | -0.0854 | -45.8682
-19.5 | -1.5033 | 0.03004 | -0.0826 | -50.0433
-19 | -1.4883 | 0.02775 | -0.0799 | -53.6324
-18.5 | -1.4747 | 0.02551 | -0.0766 | -57.8087
-18 | -1.4525 | 0.02385 | -0.0738 | -60.9015
-17.5 | -1.4314 | 0.02222 | -0.0706 | -64.4194
-17 | -1.4073 | 0.02072 | -0.0676 | -67.9199
-16.5 | -1.3799 | 0.01947 | -0.0646 | -70.8731
-16 | -1.3495 | 0.01835 | -0.0619 | -73.5422
-15 | -1.2857 | 0.01631 | -0.0564 | -78.8289
-14.5 | -1.2511 | 0.01544 | -0.0539 | -81.0298
-14 | -1.2136 | 0.0147 | -0.0516 | -82.5578
-13.5 | -1.1762 | 0.01392 | -0.0493 | -84.4971
-13 | -1.1348 | 0.01339 | -0.0475 | -84.7498
-12.5 | -1.0961 | 0.01267 | -0.0453 | -86.5114
-12 | -1.0562 | 0.01194 | -0.0431 | -88.459
-11.5 | -1.0149 | 0.01132 | -0.0411 | -89.6555
-11 | -0.9718 | 0.01077 | -0.0394 | -90.2321
-10.5 | -0.9282 | 0.01028 | -0.0377 | -90.2918
-10 | -0.8837 | 0.00984 | -0.0361 | -89.8069
-9.5 | -0.8386 | 0.00944 | -0.0346 | -88.8347
-9 | -0.7933 | 0.00906 | -0.033 | -87.5607
-8.5 | -0.7474 | 0.0087 | -0.0315 | -85.908
-8 | -0.7028 | 0.00826 | -0.0298 | -85.0847
-7.5 | -0.6567 | 0.00792 | -0.0283 | -82.9167
-7 | -0.6116 | 0.00757 | -0.0265 | -80.7926
-6.5 | -0.5665 | 0.00727 | -0.0247 | -77.923
-6 | -0.5213 | 0.00704 | -0.0228 | -74.0483
-5.5 | -0.4724 | 0.00678 | -0.0218 | -69.6755
-5 | -0.4211 | 0.00658 | -0.0212 | -63.997
-4.5 | -0.37 | 0.00636 | -0.0206 | -58.1761
-4 | -0.3177 | 0.00619 | -0.0203 | -51.3247
-3.5 | -0.265 | 0.00598 | -0.02 | -44.3144
-3 | -0.2124 | 0.00574 | -0.0197 | -37.0035
-2.5 | -0.1611 | 0.00546 | -0.0192 | -29.5055
-2 | -0.1112 | 0.00516 | -0.0183 | -21.5504
-1.5 | -0.0609 | 0.00479 | -0.0176 | -12.714
-1 | -0.0132 | 0.00434 | -0.0164 | -3.0415
-0.5 | 0.0345 | 0.0039 | -0.0152 | 8.8462
0 | 0.0721 | 0.0029 | -0.012 | 24.8621
0.5 | 0.1193 | 0.00279 | -0.0107 | 42.7599
1.5 | 0.2013 | 0.00428 | -0.0055 | 47.0327
2 | 0.2473 | 0.0047 | -0.0039 | 52.617
2.5 | 0.295 | 0.00506 | -0.0027 | 58.3004
3 | 0.3397 | 0.00551 | -0.0009 | 61.6515
3.5 | 0.3855 | 0.00591 | 0.0008 | 65.2284
4 | 0.4301 | 0.00633 | 0.0026 | 67.9463
4.5 | 0.4751 | 0.00664 | 0.0045 | 71.5512
5 | 0.5185 | 0.00688 | 0.0067 | 75.3634
5.5 | 0.5633 | 0.00716 | 0.0086 | 78.6732
6 | 0.6096 | 0.00743 | 0.01 | 82.0458
6.5 | 0.6544 | 0.00774 | 0.0118 | 84.5478
7 | 0.7004 | 0.00803 | 0.0132 | 87.2229
7.5 | 0.7442 | 0.00841 | 0.0151 | 88.4899
8 | 0.7883 | 0.00881 | 0.0168 | 89.4779
8.5 | 0.8319 | 0.00923 | 0.0186 | 90.13
9 | 0.876 | 0.00966 | 0.0202 | 90.6832
9.5 | 0.9185 | 0.01015 | 0.022 | 90.4926
10 | 0.9618 | 0.0106 | 0.0237 | 90.7358
10.5 | 1.0034 | 0.0111 | 0.0256 | 90.3964
11 | 1.0451 | 0.01161 | 0.0275 | 90.0172
11.5 | 1.0855 | 0.0122 | 0.0294 | 88.9754
12.5 | 1.1617 | 0.01359 | 0.0339 | 85.482
13 | 1.1993 | 0.01429 | 0.0361 | 83.9258
13.5 | 1.2358 | 0.01507 | 0.0384 | 82.004
14 | 1.2711 | 0.01587 | 0.0408 | 80.0945
14.5 | 1.3058 | 0.01674 | 0.0431 | 78.0048
15 | 1.3389 | 0.01766 | 0.0455 | 75.8154
15.5 | 1.369 | 0.01878 | 0.0482 | 72.8967
16 | 1.3987 | 0.01992 | 0.0508 | 70.2159
16.5 | 1.4253 | 0.0213 | 0.0536 | 66.9155
17 | 1.4447 | 0.02308 | 0.057 | 62.5953
17.5 | 1.4647 | 0.02491 | 0.0601 | 58.7997
18 | 1.4826 | 0.02691 | 0.0631 | 55.0948
18.5 | 1.5039 | 0.02859 | 0.0658 | 52.6023
19 | 1.5382 | 0.03158 | 0.0636 | 48.708
19.5 | 1.5827 | 0.03444 | 0.0597 | 45.9553

## 101. Re 8M Mach 0.25 (1)
BIGFOIL.COM POLAR EXPORT
NACA67-114 a=0.2
NACA67-114 a=0.2 |  |  |  | Cl Max: | 1.088 | at alpha= | 10.5 | deg
JavaFoil+Calcfoil stall+Eppler ext transition |  |  |  | L/D Max: | 92.605 | at alpha= | 7.5 | deg
Re: | 8000000 |  |  | Cd Min: | 0.0032 | at alpha= | -1 | deg
Mach: | 0.25 |  |  | Cl=0 at alpha= | -0.53968 | deg
|  |  |  | @ Cl=0.1, Cd= | 0.0035614
|  |  |  | @ Cl=0.4, Cd= | 0.0055784
|  |  |  | @ Cl=0.6, Cd= | 0.11579
alpha (deg) | Cl | Cd | Cm | Cl/Cd
-15.5 | -0.54 | 0.11374 | 0.013 | -4.744
-15 | -0.586 | 0.10537 | 0.013 | -5.559
-14.5 | -0.628 | 0.09984 | 0.013 | -6.288
-14 | -0.665 | 0.09473 | 0.012 | -7.015
-13.5 | -0.697 | 0.08903 | 0.012 | -7.832
-13 | -0.727 | 0.08231 | 0.012 | -8.826
-12.5 | -0.752 | 0.07498 | 0.012 | -10.023
-12 | -0.777 | 0.06472 | 0.012 | -12.003
-11.5 | -0.923 | 0.01589 | 0.016 | -58.08
-11 | -0.937 | 0.01373 | 0.016 | -68.25
-10.5 | -0.938 | 0.01272 | 0.015 | -73.729
-10 | -0.93 | 0.01195 | 0.014 | -77.867
-9.5 | -0.915 | 0.01131 | 0.012 | -80.933
-9 | -0.893 | 0.01074 | 0.011 | -83.167
-8.5 | -0.865 | 0.01023 | 0.01 | -84.582
-8 | -0.831 | 0.00974 | 0.009 | -85.327
-7.5 | -0.793 | 0.00926 | 0.008 | -85.61
-7 | -0.749 | 0.00882 | 0.007 | -84.999
-6.5 | -0.702 | 0.0084 | 0.006 | -83.66
-6 | -0.652 | 0.00803 | 0.004 | -81.198
-5.5 | -0.599 | 0.00769 | 0.003 | -77.911
-5 | -0.544 | 0.00739 | 0.002 | -73.64
-4.5 | -0.487 | 0.00714 | 0.001 | -68.108
-4 | -0.428 | 0.00692 | 0 | -61.776
-3.5 | -0.367 | 0.00671 | -0.002 | -54.755
-3 | -0.306 | 0.00651 | -0.003 | -47.076
-2.5 | -0.245 | 0.00627 | -0.004 | -39.067
-2 | -0.183 | 0.00422 | -0.005 | -43.404
-1.5 | -0.121 | 0.00353 | -0.006 | -34.23
-1 | -0.058 | 0.0032 | -0.008 | -18.12
-0.5 | 0.005 | 0.0034 | -0.009 | 1.47
0 | 0.068 | 0.00347 | -0.01 | 19.585
0.5 | 0.131 | 0.00365 | -0.011 | 35.88
1 | 0.194 | 0.00377 | -0.012 | 51.368
1.5 | 0.256 | 0.00467 | -0.014 | 54.808
2 | 0.318 | 0.00508 | -0.015 | 62.537
2.5 | 0.379 | 0.00547 | -0.016 | 69.352
3 | 0.441 | 0.00579 | -0.017 | 76.094
3.5 | 0.502 | 0.00651 | -0.018 | 77.073
4 | 0.561 | 0.00737 | -0.02 | 76.167
4.5 | 0.62 | 0.00767 | -0.021 | 80.814
5 | 0.677 | 0.00793 | -0.022 | 85.434
5.5 | 0.733 | 0.00824 | -0.023 | 88.885
6 | 0.786 | 0.00858 | -0.024 | 91.612
6.5 | 0.837 | 0.00913 | -0.025 | 91.646
7 | 0.885 | 0.00956 | -0.027 | 92.567
7.5 | 0.929 | 0.01004 | -0.028 | 92.605
8 | 0.97 | 0.0105 | -0.029 | 92.414
8.5 | 1.006 | 0.01102 | -0.03 | 91.287
9 | 1.038 | 0.01155 | -0.031 | 89.866
9.5 | 1.063 | 0.01215 | -0.032 | 87.54
10 | 1.082 | 0.01276 | -0.033 | 84.787
10.5 | 1.088 | 0.01348 | -0.034 | 80.735
11 | 1.086 | 0.01427 | -0.036 | 76.129
11.5 | 1.075 | 0.01515 | -0.037 | 70.952
12 | 1.054 | 0.01636 | -0.038 | 64.389
12.5 | 1.022 | 0.01779 | -0.039 | 57.482
13 | 0.978 | 0.0202 | -0.039 | 48.425
13.5 | 0.826 | 0.06175 | -0.032 | 13.375
14 | 0.747 | 0.09024 | -0.026 | 8.281
14.5 | 0.695 | 0.099 | -0.025 | 7.02
15 | 0.642 | 0.10342 | -0.026 | 6.209
15.5 | 0.58 | 0.11579 | -0.024 | 5.011

## 102. Re 8M Mach 0.25 (2)
BIGFOIL.COM POLAR EXPORT
NACA67-114 a=0.2
NACA67-114 a=0.2 |  |  |  | Cl Max: | 1.4301 | at alpha= | 19 | deg
XFOIL ncrit=9 |  |  |  | L/D Max: | 86.5422 | at alpha= | 10 | deg
Re: | 8000000 |  |  | Cd Min: | 0.16088 | at alpha= | -20 | deg
Mach: | 0.25 |  |  | Cl=0 at alpha= | -0.89706 | deg
|  |  |  | @ Cl=0.1, Cd= | 0.0028079
|  |  |  | @ Cl=0.4, Cd= | 0.0061711
|  |  |  | @ Cl=0.6, Cd= | 0.0076068
alpha (deg) | Cl | Cd | Cm | Cl/Cd
-20 | -0.7606 | 0.16088 | -0.032 | -4.7277
-19.5 | -1.096 | 0.09068 | -0.0774 | -12.0865
-19 | -1.1837 | 0.06726 | -0.094 | -17.5989
-18.5 | -1.2399 | 0.05311 | -0.1017 | -23.3459
-18 | -1.2611 | 0.04531 | -0.1029 | -27.8327
-17.5 | -1.2864 | 0.03841 | -0.1016 | -33.4913
-17 | -1.3052 | 0.03296 | -0.098 | -39.5995
-16.5 | -1.3068 | 0.02917 | -0.0936 | -44.7995
-16 | -1.303 | 0.026 | -0.0887 | -50.1154
-15.5 | -1.2929 | 0.02333 | -0.0836 | -55.4179
-15 | -1.281 | 0.02077 | -0.0781 | -61.6755
-14.5 | -1.2539 | 0.01915 | -0.0737 | -65.4778
-14 | -1.2244 | 0.01765 | -0.0694 | -69.3711
-13.5 | -1.1924 | 0.01624 | -0.0653 | -73.4236
-13 | -1.1532 | 0.01525 | -0.062 | -75.6197
-12.5 | -1.1152 | 0.01421 | -0.0585 | -78.4799
-12 | -1.0726 | 0.01339 | -0.0557 | -80.1046
-11.5 | -1.0301 | 0.01256 | -0.0528 | -82.0143
-11 | -0.9876 | 0.01166 | -0.0499 | -84.6998
-10.5 | -0.9424 | 0.01102 | -0.0474 | -85.5172
-10 | -0.8964 | 0.01045 | -0.0451 | -85.7799
-9.5 | -0.849 | 0.00996 | -0.043 | -85.241
-9 | -0.8021 | 0.00948 | -0.0409 | -84.6097
-8.5 | -0.7538 | 0.00905 | -0.0391 | -83.2928
-8 | -0.706 | 0.00861 | -0.0371 | -81.9977
-7.5 | -0.6581 | 0.00819 | -0.0353 | -80.3541
-7 | -0.6096 | 0.00784 | -0.0335 | -77.7551
-6.5 | -0.5617 | 0.00747 | -0.0316 | -75.1941
-6 | -0.5142 | 0.00714 | -0.0297 | -72.0168
-5.5 | -0.4667 | 0.00686 | -0.0278 | -68.0321
-5 | -0.4195 | 0.00667 | -0.0257 | -62.8936
-4.5 | -0.3701 | 0.00645 | -0.0242 | -57.3798
-4 | -0.3171 | 0.00627 | -0.0235 | -50.5742
-3.5 | -0.2639 | 0.00604 | -0.0229 | -43.6921
-3 | -0.2102 | 0.00581 | -0.0223 | -36.179
-2.5 | -0.1583 | 0.00552 | -0.0215 | -28.6775
-2 | -0.1077 | 0.00523 | -0.0204 | -20.5927
-1.5 | -0.0574 | 0.00484 | -0.0193 | -11.8595
-1 | -0.0098 | 0.00437 | -0.0177 | -2.2426
-0.5 | 0.0378 | 0.00391 | -0.0161 | 9.6675
0 | 0.0744 | 0.00286 | -0.0124 | 26.014
0.5 | 0.1235 | 0.00276 | -0.0111 | 44.7464
1 | 0.1665 | 0.00346 | -0.0085 | 48.1214
1.5 | 0.205 | 0.00428 | -0.005 | 47.8972
2 | 0.2494 | 0.00475 | -0.0028 | 52.5053
3 | 0.3401 | 0.00558 | 0.0014 | 60.9498
3.5 | 0.3835 | 0.00601 | 0.004 | 63.8103
4 | 0.4214 | 0.00638 | 0.0078 | 66.0502
4.5 | 0.4644 | 0.00675 | 0.0105 | 68.8
5 | 0.5116 | 0.00705 | 0.0123 | 72.5674
5.5 | 0.5589 | 0.00737 | 0.0141 | 75.8345
6 | 0.6075 | 0.00765 | 0.0156 | 79.4118
6.5 | 0.6548 | 0.00799 | 0.0174 | 81.9524
7 | 0.7012 | 0.00836 | 0.0193 | 83.8756
7.5 | 0.7471 | 0.00877 | 0.0213 | 85.1881
8 | 0.7923 | 0.00923 | 0.0235 | 85.8397
8.5 | 0.8381 | 0.00969 | 0.0255 | 86.4912
9 | 0.8829 | 0.01022 | 0.0277 | 86.3894
9.5 | 0.9281 | 0.01073 | 0.0299 | 86.4958
10 | 0.9736 | 0.01125 | 0.0319 | 86.5422
10.5 | 1.0158 | 0.01188 | 0.0346 | 85.5051
11 | 1.0585 | 0.01254 | 0.0371 | 84.4099
11.5 | 1.0965 | 0.01343 | 0.0404 | 81.6456
12.5 | 1.1764 | 0.01506 | 0.0461 | 78.1142
13 | 1.2152 | 0.01597 | 0.0491 | 76.0927
13.5 | 1.2509 | 0.01702 | 0.0524 | 73.4959
14 | 1.2828 | 0.01831 | 0.0561 | 70.0601
14.5 | 1.3164 | 0.01956 | 0.0594 | 67.3006
15 | 1.3455 | 0.02105 | 0.0632 | 63.9192
15.5 | 1.3673 | 0.02306 | 0.0674 | 59.2931
16 | 1.3864 | 0.0253 | 0.0716 | 54.7984
16.5 | 1.3991 | 0.02807 | 0.0758 | 49.8432
17 | 1.414 | 0.03087 | 0.0793 | 45.805
17.5 | 1.4195 | 0.03448 | 0.0829 | 41.1688
18 | 1.4231 | 0.03852 | 0.0857 | 36.9444
18.5 | 1.4174 | 0.04448 | 0.0863 | 31.866
19 | 1.4301 | 0.05201 | 0.0809 | 27.4966
19.5 | 1.422 | 0.0622 | 0.074 | 22.8617

## 103. Re 8M Mach 0.50 (1)
BIGFOIL.COM POLAR EXPORT
NACA67-114 a=0.2
NACA67-114 a=0.2 |  |  |  | Cl Max: | 1.124 | at alpha= | 20 | deg
JavaFoil+Calcfoil stall+Eppler ext transition |  |  |  | L/D Max: | 84.468 | at alpha= | 5.5 | deg
Re: | 8000000 |  |  | Cd Min: | 0.00298 | at alpha= | -1 | deg
Mach: | 0.5 |  |  | Cl=0 at alpha= | -0.54225 | deg
|  |  |  | @ Cl=0.1, Cd= | 0.0038351
|  |  |  | @ Cl=0.4, Cd= | 0.0058729
|  |  |  | @ Cl=0.6, Cd= | 0.0081015
alpha (deg) | Cl | Cd | Cm | Cl/Cd
-20 | -1.077 | 0.14732 | 0.024 | -7.309
-19.5 | -1.046 | 0.14566 | 0.023 | -7.18
-19 | -1.015 | 0.14342 | 0.021 | -7.08
-18.5 | -0.988 | 0.13818 | 0.02 | -7.151
-18 | -0.966 | 0.1364 | 0.021 | -7.08
-17.5 | -0.938 | 0.13063 | 0.02 | -7.181
-17 | -0.909 | 0.12279 | 0.019 | -7.4
-16.5 | -0.879 | 0.12269 | 0.017 | -7.162
-16 | -0.852 | 0.11831 | 0.016 | -7.2
-15.5 | -0.825 | 0.11165 | 0.016 | -7.39
-15 | -0.799 | 0.1084 | 0.015 | -7.374
-14.5 | -0.771 | 0.10227 | 0.014 | -7.541
-14 | -0.744 | 0.09551 | 0.014 | -7.788
-13.5 | -0.717 | 0.08856 | 0.013 | -8.098
-13 | -0.691 | 0.08198 | 0.013 | -8.432
-12.5 | -0.661 | 0.09117 | 0.011 | -7.247
-12 | -0.633 | 0.08373 | 0.01 | -7.565
-11.5 | -0.607 | 0.07597 | 0.01 | -7.987
-11 | -0.581 | 0.06828 | 0.01 | -8.514
-10.5 | -0.562 | 0.05793 | 0.011 | -9.702
-10 | -0.524 | 0.0669 | 0.008 | -7.827
-9.5 | -0.496 | 0.06412 | 0.007 | -7.73
-9 | -0.469 | 0.0575 | 0.007 | -8.16
-8.5 | -0.45 | 0.0468 | 0.007 | -9.617
-8 | -0.414 | 0.05288 | 0.005 | -7.825
-7.5 | -0.392 | 0.04379 | 0.006 | -8.949
-7 | -0.699 | 0.01099 | 0.007 | -63.593
-6.5 | -0.712 | 0.01013 | 0.006 | -70.295
-6 | -0.688 | 0.00938 | 0.005 | -73.277
-5.5 | -0.645 | 0.00882 | 0.004 | -73.202
-5 | -0.593 | 0.00834 | 0.002 | -71.181
-4.5 | -0.535 | 0.00791 | 0.001 | -67.625
-4 | -0.473 | 0.00761 | 0 | -62.117
-3.5 | -0.407 | 0.00731 | -0.002 | -55.694
-3 | -0.34 | 0.00704 | -0.003 | -48.287
-2.5 | -0.272 | 0.00676 | -0.004 | -40.267
-2 | -0.203 | 0.00573 | -0.006 | -35.482
-1.5 | -0.135 | 0.00325 | -0.007 | -41.456
-1 | -0.065 | 0.00298 | -0.008 | -21.678
-0.5 | 0.006 | 0.00301 | -0.01 | 1.855
0 | 0.076 | 0.00365 | -0.011 | 20.752
0.5 | 0.146 | 0.00419 | -0.012 | 34.814
1 | 0.216 | 0.00474 | -0.014 | 45.435
1.5 | 0.284 | 0.00501 | -0.015 | 56.759
2 | 0.353 | 0.00558 | -0.016 | 63.301
2.5 | 0.422 | 0.00601 | -0.018 | 70.233
3 | 0.49 | 0.00645 | -0.019 | 75.969
3.5 | 0.557 | 0.00787 | -0.02 | 70.729
4 | 0.622 | 0.00822 | -0.022 | 75.697
4.5 | 0.685 | 0.0086 | -0.023 | 79.644
5 | 0.744 | 0.00896 | -0.024 | 83.035
5.5 | 0.799 | 0.00946 | -0.026 | 84.468
6 | 0.846 | 0.01023 | -0.027 | 82.724
6.5 | 0.882 | 0.01084 | -0.028 | 81.336
7 | 0.899 | 0.01169 | -0.03 | 76.951
7.5 | 0.879 | 0.01261 | -0.031 | 69.689
8 | 0.575 | 0.01344 | -0.032 | 42.77
8.5 | 0.593 | 0.01774 | -0.032 | 33.394
9 | 0.527 | 0.06181 | -0.017 | 8.521
9.5 | 0.56 | 0.05755 | -0.022 | 9.734
10 | 0.582 | 0.06661 | -0.019 | 8.733
10.5 | 0.608 | 0.07491 | -0.019 | 8.114
11 | 0.766 | 0.01826 | -0.039 | 41.946
11.5 | 0.671 | 0.07056 | -0.025 | 9.507
12 | 0.692 | 0.0807 | -0.023 | 8.574
12.5 | 0.718 | 0.08884 | -0.023 | 8.082
13 | 0.751 | 0.0818 | -0.027 | 9.185
13.5 | 0.775 | 0.09035 | -0.026 | 8.574
14 | 0.8 | 0.09788 | -0.026 | 8.175
14.5 | 0.828 | 0.10567 | -0.027 | 7.832
15 | 0.857 | 0.11098 | -0.029 | 7.72
15.5 | 0.88 | 0.11269 | -0.028 | 7.811
16 | 0.907 | 0.11808 | -0.029 | 7.681
16.5 | 0.937 | 0.12182 | -0.031 | 7.69
17 | 0.97 | 0.12322 | -0.034 | 7.872
17.5 | 0.996 | 0.13241 | -0.035 | 7.519
18 | 1.016 | 0.1314 | -0.033 | 7.73
18.5 | 1.047 | 0.13664 | -0.036 | 7.66
19 | 1.082 | 0.13593 | -0.039 | 7.957
19.5 | 1.111 | 0.14099 | -0.04 | 7.883
20 | 1.124 | 0.15001 | -0.037 | 7.492

## 104. Re 8M Mach 0.50 (2)
BIGFOIL.COM POLAR EXPORT
NACA67-114 a=0.2
NACA67-114 a=0.2 |  |  |  | Cl Max: | 0.9619 | at alpha= | 10 | deg
XFOIL ncrit=9 |  |  |  | L/D Max: | 72.0793 | at alpha= | 8 | deg
Re: | 8000000 |  |  | Cd Min: | 0.11897 | at alpha= | 15 | deg
Mach: | 0.5 |  |  | Cl=0 at alpha= | -1.164 | deg
|  |  |  | @ Cl=0.1, Cd= | 0.00266
|  |  |  | @ Cl=0.4, Cd= | 0.0073252
|  |  |  | @ Cl=0.6, Cd= | 0.0088973
alpha (deg) | Cl | Cd | Cm | Cl/Cd
-14 | -0.5089 | 0.11482 | -0.0743 | -4.4322
-13.5 | -0.5225 | 0.10293 | -0.0815 | -5.0763
-13 | -0.5325 | 0.09214 | -0.088 | -5.7792
-12 | -0.5675 | 0.06633 | -0.1058 | -8.5557
-11.5 | -0.5946 | 0.05371 | -0.1146 | -11.0706
-11 | -0.634 | 0.04434 | -0.1165 | -14.2986
-10.5 | -0.6738 | 0.03694 | -0.1131 | -18.2404
-10 | -0.7169 | 0.03028 | -0.1057 | -23.6757
-9.5 | -0.7624 | 0.02381 | -0.0948 | -32.0202
-9 | -0.7968 | 0.01702 | -0.0829 | -46.8155
-8.5 | -0.7734 | 0.01245 | -0.0755 | -62.1205
-8 | -0.7268 | 0.01074 | -0.0697 | -67.6723
-7.5 | -0.673 | 0.00982 | -0.0651 | -68.5336
-7 | -0.6169 | 0.00915 | -0.0612 | -67.4208
-6.5 | -0.5603 | 0.00862 | -0.0578 | -65
-6 | -0.5033 | 0.00815 | -0.0549 | -61.7546
-5.5 | -0.4476 | 0.00772 | -0.052 | -57.9793
-5 | -0.3909 | 0.00736 | -0.0495 | -53.1114
-4.5 | -0.3336 | 0.00706 | -0.0474 | -47.2521
-4 | -0.2771 | 0.00674 | -0.0453 | -41.1128
-3.5 | -0.2207 | 0.00644 | -0.0434 | -34.2702
-3 | -0.165 | 0.00616 | -0.0415 | -26.7857
-2.5 | -0.1122 | 0.00583 | -0.039 | -19.2453
-2 | -0.0688 | 0.00544 | -0.0347 | -12.6471
-1.5 | -0.0291 | 0.00504 | -0.0296 | -5.7738
-1 | 0.0142 | 0.00455 | -0.0254 | 3.1209
-0.5 | 0.0542 | 0.00393 | -0.0207 | 13.7913
0 | 0.0803 | 0.00266 | -0.0132 | 30.188
0.5 | 0.144 | 0.00266 | -0.0131 | 54.1353
1 | 0.1862 | 0.00343 | -0.0086 | 54.2857
1.5 | 0.2123 | 0.00433 | -0.001 | 49.03
2 | 0.2341 | 0.00491 | 0.0078 | 47.6782
2.5 | 0.2679 | 0.00542 | 0.014 | 49.428
3 | 0.304 | 0.00603 | 0.0195 | 50.4146
3.5 | 0.344 | 0.00666 | 0.0242 | 51.6517
4 | 0.389 | 0.00723 | 0.028 | 53.8036
4.5 | 0.441 | 0.00768 | 0.0306 | 57.4219
5 | 0.4952 | 0.00808 | 0.0329 | 61.2871
5.5 | 0.551 | 0.00847 | 0.0351 | 65.0531
6 | 0.6049 | 0.00894 | 0.0379 | 67.6622
6.5 | 0.6594 | 0.00945 | 0.0407 | 69.7778
7 | 0.7125 | 0.01004 | 0.044 | 70.9661
7.5 | 0.7651 | 0.01067 | 0.0476 | 71.7057
8 | 0.8181 | 0.01135 | 0.0515 | 72.0793
8.5 | 0.8674 | 0.01224 | 0.0562 | 70.866
9 | 0.9129 | 0.01339 | 0.0617 | 68.1777
9.5 | 0.9495 | 0.01507 | 0.0686 | 63.006
10 | 0.9619 | 0.01818 | 0.0776 | 52.9098
10.5 | 0.9466 | 0.02324 | 0.0873 | 40.7315
11 | 0.9119 | 0.0295 | 0.0962 | 30.9119
11.5 | 0.8725 | 0.0366 | 0.102 | 23.8388
12 | 0.8367 | 0.04466 | 0.1041 | 18.7349
12.5 | 0.7972 | 0.05485 | 0.1016 | 14.5342
13 | 0.7682 | 0.06641 | 0.0949 | 11.5675
13.5 | 0.7475 | 0.07933 | 0.0858 | 9.4227
14.5 | 0.7067 | 0.10602 | 0.069 | 6.6657
15 | 0.688 | 0.11897 | 0.0608 | 5.783

## 105. Re 10M Mach 0.00 (1)
BIGFOIL.COM POLAR EXPORT
NACA67-114 a=0.2
NACA67-114 a=0.2 |  |  |  | Cl Max: | 1.162 | at alpha= | 12.5 | deg
JavaFoil+Calcfoil stall+Eppler ext transition |  |  |  | L/D Max: | 99.965 | at alpha= | 8.5 | deg
Re: | 10000000 |  |  | Cd Min: | 0.00391 | at alpha= | 0 | deg
Mach: | 0 |  |  | Cl=0 at alpha= | -0.54098 | deg
|  |  |  | @ Cl=0.1, Cd= | 0.0040438
|  |  |  | @ Cl=0.4, Cd= | 0.0055267
|  |  |  | @ Cl=0.6, Cd= | 0.0071519
alpha (deg) | Cl | Cd | Cm | Cl/Cd
-18 | -0.779 | 0.12861 | 0.017 | -6.06
-17.5 | -0.796 | 0.12349 | 0.017 | -6.444
-17 | -0.813 | 0.11598 | 0.016 | -7.008
-16.5 | -0.828 | 0.10918 | 0.016 | -7.586
-16 | -0.843 | 0.10227 | 0.016 | -8.241
-15.5 | -0.858 | 0.09307 | 0.016 | -9.224
-15 | -0.872 | 0.08505 | 0.016 | -10.256
-14.5 | -0.89 | 0.07366 | 0.016 | -12.077
-14 | -1.02 | 0.02064 | 0.021 | -49.406
-13.5 | -1.04 | 0.01632 | 0.02 | -63.703
-13 | -1.044 | 0.01487 | 0.019 | -70.179
-12.5 | -1.042 | 0.01381 | 0.018 | -75.45
-12 | -1.035 | 0.01292 | 0.017 | -80.148
-11.5 | -1.024 | 0.01224 | 0.016 | -83.66
-11 | -1.008 | 0.01164 | 0.015 | -86.575
-10.5 | -0.988 | 0.01106 | 0.014 | -89.349
-10 | -0.963 | 0.01059 | 0.013 | -90.922
-9.5 | -0.935 | 0.0101 | 0.012 | -92.515
-9 | -0.902 | 0.00966 | 0.011 | -93.427
-8.5 | -0.866 | 0.00927 | 0.01 | -93.356
-8 | -0.826 | 0.00885 | 0.009 | -93.309
-7.5 | -0.783 | 0.0085 | 0.008 | -92.091
-7 | -0.737 | 0.00807 | 0.007 | -91.337
-6.5 | -0.688 | 0.00778 | 0.005 | -88.502
-6 | -0.637 | 0.00748 | 0.004 | -85.165
-5.5 | -0.584 | 0.00719 | 0.003 | -81.218
-5 | -0.529 | 0.00695 | 0.002 | -76.142
-4.5 | -0.473 | 0.00674 | 0.001 | -70.172
-4 | -0.416 | 0.00547 | 0 | -75.958
-3.5 | -0.357 | 0.00531 | -0.001 | -67.177
-3 | -0.297 | 0.00558 | -0.003 | -53.303
-2.5 | -0.238 | 0.00547 | -0.004 | -43.468
-2 | -0.177 | 0.00491 | -0.005 | -36.145
-1.5 | -0.117 | 0.00466 | -0.006 | -25.072
-1 | -0.056 | 0.00449 | -0.007 | -12.505
-0.5 | 0.005 | 0.00421 | -0.009 | 1.149
0 | 0.066 | 0.00391 | -0.01 | 16.838
0.5 | 0.127 | 0.00415 | -0.011 | 30.565
1 | 0.188 | 0.00406 | -0.012 | 46.215
1.5 | 0.248 | 0.0044 | -0.013 | 56.369
2 | 0.308 | 0.00428 | -0.014 | 71.96
2.5 | 0.368 | 0.00534 | -0.016 | 68.917
3 | 0.428 | 0.00569 | -0.017 | 75.136
3.5 | 0.487 | 0.00624 | -0.018 | 78.081
4 | 0.545 | 0.00693 | -0.019 | 78.616
4.5 | 0.602 | 0.00716 | -0.02 | 84.187
5 | 0.659 | 0.0074 | -0.021 | 89.001
5.5 | 0.713 | 0.00768 | -0.022 | 92.943
6 | 0.767 | 0.00797 | -0.024 | 96.168
6.5 | 0.818 | 0.00831 | -0.025 | 98.362
7 | 0.867 | 0.00881 | -0.026 | 98.361
7.5 | 0.914 | 0.00917 | -0.027 | 99.653
8 | 0.958 | 0.00959 | -0.028 | 99.904
8.5 | 0.999 | 0.00999 | -0.029 | 99.965
9 | 1.037 | 0.01042 | -0.03 | 99.467
9.5 | 1.071 | 0.01087 | -0.031 | 98.526
10 | 1.101 | 0.01134 | -0.032 | 97.077
10.5 | 1.123 | 0.01194 | -0.034 | 94.059
11 | 1.14 | 0.01246 | -0.035 | 91.506
11.5 | 1.153 | 0.01315 | -0.036 | 87.664
12 | 1.16 | 0.01383 | -0.037 | 83.863
12.5 | 1.162 | 0.01453 | -0.038 | 79.954
13 | 1.159 | 0.01534 | -0.039 | 75.538
13.5 | 1.152 | 0.01624 | -0.04 | 70.918
14 | 1.139 | 0.01739 | -0.041 | 65.514
14.5 | 1.122 | 0.01881 | -0.041 | 59.666
15 | 1.101 | 0.02041 | -0.042 | 53.926
15.5 | 1.068 | 0.02466 | -0.043 | 43.303
16 | 0.95 | 0.06457 | -0.037 | 14.719
16.5 | 0.902 | 0.08645 | -0.034 | 10.429
17 | 0.859 | 0.10827 | -0.031 | 7.933
17.5 | 0.834 | 0.11542 | -0.031 | 7.223

## 106. Re 10M Mach 0.00 (2)
BIGFOIL.COM POLAR EXPORT
NACA67-114 a=0.2
NACA67-114 a=0.2 |  |  |  | Cl Max: | 1.6307 | at alpha= | 20 | deg
XFOIL ncrit=9 |  |  |  | L/D Max: | 96.6534 | at alpha= | 10 | deg
Re: | 10000000 |  |  | Cd Min: | 0.03265 | at alpha= | 20 | deg
Mach: | 0 |  |  | Cl=0 at alpha= | -0.88677 | deg
|  |  |  | @ Cl=0.1, Cd= | 0.003251
|  |  |  | @ Cl=0.4, Cd= | 0.0058604
|  |  |  | @ Cl=0.6, Cd= | 0.0069689
alpha (deg) | Cl | Cd | Cm | Cl/Cd
-20 | -1.5585 | 0.02803 | -0.077 | -55.6011
-19.5 | -1.5411 | 0.02605 | -0.0745 | -59.1593
-19 | -1.5253 | 0.02409 | -0.0715 | -63.3167
-18.5 | -1.5067 | 0.0223 | -0.0684 | -67.565
-18 | -1.4814 | 0.02101 | -0.0658 | -70.5093
-17.5 | -1.456 | 0.01972 | -0.0631 | -73.8337
-17 | -1.4289 | 0.01855 | -0.0603 | -77.0296
-16.5 | -1.3988 | 0.0175 | -0.0577 | -79.9314
-16 | -1.3671 | 0.01658 | -0.0553 | -82.4548
-15.5 | -1.3338 | 0.01571 | -0.0529 | -84.9013
-15 | -1.2988 | 0.01493 | -0.0506 | -86.9926
-14.5 | -1.2628 | 0.01418 | -0.0484 | -89.055
-14 | -1.2243 | 0.01355 | -0.0465 | -90.3542
-13.5 | -1.1862 | 0.0129 | -0.0444 | -91.9535
-13 | -1.1449 | 0.01244 | -0.0428 | -92.0338
-12.5 | -1.1048 | 0.0118 | -0.0409 | -93.6271
-12 | -1.063 | 0.0113 | -0.0392 | -94.0708
-11.5 | -1.0213 | 0.01073 | -0.0375 | -95.1817
-11 | -0.9794 | 0.01022 | -0.0357 | -95.8317
-10.5 | -0.936 | 0.00976 | -0.0341 | -95.9016
-10 | -0.8922 | 0.00934 | -0.0325 | -95.5246
-9.5 | -0.8474 | 0.00895 | -0.031 | -94.6816
-9 | -0.8021 | 0.00859 | -0.0296 | -93.376
-8 | -0.7119 | 0.00788 | -0.0265 | -90.3426
-7.5 | -0.6672 | 0.00755 | -0.0248 | -88.3709
-7 | -0.6231 | 0.00726 | -0.0229 | -85.8264
-6.5 | -0.5781 | 0.00702 | -0.0211 | -82.3504
-6 | -0.5291 | 0.00675 | -0.0202 | -78.3852
-5.5 | -0.4788 | 0.00653 | -0.0196 | -73.3231
-5 | -0.4273 | 0.00633 | -0.0192 | -67.5039
-4.5 | -0.3753 | 0.00611 | -0.0189 | -61.4239
-4 | -0.3223 | 0.00592 | -0.0188 | -54.4426
-3.5 | -0.2692 | 0.00571 | -0.0187 | -47.1454
-3 | -0.2164 | 0.00553 | -0.0185 | -39.132
-2.5 | -0.164 | 0.0053 | -0.0182 | -30.9434
-2 | -0.1124 | 0.005 | -0.0178 | -22.48
-1.5 | -0.0614 | 0.00472 | -0.0173 | -13.0085
-1 | -0.0113 | 0.00436 | -0.0166 | -2.5917
-0.5 | 0.0386 | 0.00403 | -0.0159 | 9.5782
0.5 | 0.1119 | 0.0031 | -0.0093 | 36.0968
2 | 0.2452 | 0.00469 | -0.0039 | 52.2814
2.5 | 0.2936 | 0.00506 | -0.0029 | 58.0237
3 | 0.3406 | 0.00543 | -0.0015 | 62.7256
3.5 | 0.3883 | 0.00577 | -0.0004 | 67.2964
4 | 0.4349 | 0.00613 | 0.001 | 70.9462
4.5 | 0.4835 | 0.00641 | 0.002 | 75.429
5 | 0.5314 | 0.00662 | 0.0032 | 80.2719
5.5 | 0.5751 | 0.00683 | 0.0053 | 84.202
6 | 0.6199 | 0.00708 | 0.007 | 87.5565
6.5 | 0.6646 | 0.00738 | 0.0087 | 90.0542
7 | 0.7092 | 0.0077 | 0.0104 | 92.1039
7.5 | 0.7533 | 0.00807 | 0.0121 | 93.3457
8 | 0.7966 | 0.00844 | 0.0139 | 94.3839
8.5 | 0.8409 | 0.00881 | 0.0154 | 95.4484
9 | 0.8836 | 0.00922 | 0.0172 | 95.8351
9.5 | 0.9273 | 0.00963 | 0.0188 | 96.2928
10 | 0.9704 | 0.01004 | 0.0203 | 96.6534
10.5 | 1.0128 | 0.0105 | 0.022 | 96.4571
11 | 1.0541 | 0.011 | 0.0238 | 95.8273
11.5 | 1.0935 | 0.01157 | 0.0258 | 94.5117
12 | 1.133 | 0.01216 | 0.0278 | 93.1743
12.5 | 1.1721 | 0.01274 | 0.0297 | 92.0016
13 | 1.211 | 0.01334 | 0.0315 | 90.7796
13.5 | 1.247 | 0.01405 | 0.0338 | 88.7544
14 | 1.2839 | 0.01476 | 0.0358 | 86.9851
14.5 | 1.3182 | 0.01553 | 0.0381 | 84.8809
15 | 1.3523 | 0.01638 | 0.0402 | 82.558
15.5 | 1.3827 | 0.01736 | 0.0429 | 79.6486
16 | 1.4126 | 0.01844 | 0.0454 | 76.6052
16.5 | 1.441 | 0.01957 | 0.0479 | 73.6331
17 | 1.4622 | 0.02119 | 0.0512 | 69.0042
17.5 | 1.4866 | 0.02258 | 0.0538 | 65.837
18 | 1.5101 | 0.02411 | 0.0563 | 62.6338
19 | 1.5511 | 0.02748 | 0.0616 | 56.4447
19.5 | 1.5916 | 0.02954 | 0.0593 | 53.8795
20 | 1.6307 | 0.03265 | 0.0557 | 49.9449

## 107. Re 10M Mach 0.10 (1)
BIGFOIL.COM POLAR EXPORT
NACA67-114 a=0.2
NACA67-114 a=0.2 |  |  |  | Cl Max: | 1.149 | at alpha= | 12 | deg
JavaFoil+Calcfoil stall+Eppler ext transition |  |  |  | L/D Max: | 99.522 | at alpha= | 8 | deg
Re: | 10000000 |  |  | Cd Min: | 0.00392 | at alpha= | 0 | deg
Mach: | 0.1 |  |  | Cl=0 at alpha= | -0.54098 | deg
|  |  |  | @ Cl=0.1, Cd= | 0.0040761
|  |  |  | @ Cl=0.4, Cd= | 0.00553
|  |  |  | @ Cl=0.6, Cd= | 0.0071963
alpha (deg) | Cl | Cd | Cm | Cl/Cd
-17.5 | -0.75 | 0.1271 | 0.016 | -5.898
-17 | -0.769 | 0.11976 | 0.016 | -6.424
-16.5 | -0.788 | 0.11319 | 0.016 | -6.96
-16 | -0.806 | 0.10555 | 0.015 | -7.636
-15.5 | -0.822 | 0.09871 | 0.015 | -8.331
-15 | -0.838 | 0.091 | 0.015 | -9.207
-14.5 | -0.854 | 0.08215 | 0.015 | -10.393
-14 | -0.881 | 0.06535 | 0.016 | -13.483
-13.5 | -1.007 | 0.01875 | 0.02 | -53.725
-13 | -1.024 | 0.01546 | 0.019 | -66.226
-12.5 | -1.026 | 0.01418 | 0.018 | -72.38
-12 | -1.023 | 0.01334 | 0.017 | -76.661
-11.5 | -1.015 | 0.01243 | 0.016 | -81.607
-11 | -1.001 | 0.0118 | 0.015 | -84.842
-10.5 | -0.983 | 0.01121 | 0.014 | -87.695
-10 | -0.96 | 0.0107 | 0.013 | -89.784
-9.5 | -0.933 | 0.01021 | 0.012 | -91.373
-9 | -0.902 | 0.00976 | 0.011 | -92.426
-8.5 | -0.867 | 0.00934 | 0.01 | -92.745
-8 | -0.827 | 0.00893 | 0.009 | -92.643
-7.5 | -0.785 | 0.00856 | 0.008 | -91.704
-7 | -0.739 | 0.00817 | 0.007 | -90.429
-6.5 | -0.691 | 0.00782 | 0.005 | -88.301
-6 | -0.64 | 0.00751 | 0.004 | -85.194
-5.5 | -0.587 | 0.00724 | 0.003 | -81.005
-5 | -0.532 | 0.00697 | 0.002 | -76.278
-4.5 | -0.475 | 0.00676 | 0.001 | -70.325
-4 | -0.418 | 0.00655 | 0 | -63.791
-3.5 | -0.359 | 0.00532 | -0.001 | -67.458
-3 | -0.299 | 0.00516 | -0.003 | -57.928
-2.5 | -0.239 | 0.00549 | -0.004 | -43.471
-2 | -0.178 | 0.0049 | -0.005 | -36.375
-1.5 | -0.117 | 0.00467 | -0.006 | -25.137
-1 | -0.056 | 0.00451 | -0.007 | -12.507
-0.5 | 0.005 | 0.00428 | -0.009 | 1.137
0 | 0.066 | 0.00392 | -0.01 | 16.876
0.5 | 0.127 | 0.0042 | -0.011 | 30.365
1 | 0.189 | 0.00408 | -0.012 | 46.21
1.5 | 0.249 | 0.0044 | -0.013 | 56.588
2 | 0.31 | 0.0043 | -0.014 | 71.979
2.5 | 0.37 | 0.00535 | -0.016 | 69.116
3 | 0.43 | 0.00571 | -0.017 | 75.266
3.5 | 0.489 | 0.00656 | -0.018 | 74.552
4 | 0.548 | 0.00695 | -0.019 | 78.78
4.5 | 0.605 | 0.00722 | -0.02 | 83.839
5 | 0.662 | 0.00744 | -0.021 | 88.863
5.5 | 0.717 | 0.0077 | -0.023 | 93.022
6 | 0.77 | 0.00802 | -0.024 | 96.021
6.5 | 0.821 | 0.00836 | -0.025 | 98.183
7 | 0.87 | 0.00886 | -0.026 | 98.202
7.5 | 0.916 | 0.00924 | -0.027 | 99.158
8 | 0.96 | 0.00965 | -0.028 | 99.522
8.5 | 1.001 | 0.0101 | -0.029 | 99.106
9 | 1.038 | 0.0105 | -0.03 | 98.821
9.5 | 1.071 | 0.01099 | -0.032 | 97.435
10 | 1.1 | 0.0115 | -0.033 | 95.607
10.5 | 1.12 | 0.01206 | -0.034 | 92.926
11 | 1.135 | 0.01265 | -0.035 | 89.77
11.5 | 1.145 | 0.01335 | -0.036 | 85.745
12 | 1.149 | 0.01404 | -0.037 | 81.821
12.5 | 1.148 | 0.01488 | -0.038 | 77.126
13 | 1.141 | 0.01565 | -0.039 | 72.931
13.5 | 1.129 | 0.01672 | -0.04 | 67.525
14 | 1.113 | 0.01791 | -0.041 | 62.119
14.5 | 1.09 | 0.01959 | -0.042 | 55.641
15 | 1.056 | 0.02343 | -0.042 | 45.078
15.5 | 0.968 | 0.04561 | -0.039 | 21.228
16 | 0.872 | 0.09296 | -0.032 | 9.384
16.5 | 0.838 | 0.1058 | -0.03 | 7.924
17 | 0.81 | 0.1132 | -0.03 | 7.158

## 108. Re 10M Mach 0.10 (2)
BIGFOIL.COM POLAR EXPORT
NACA67-114 a=0.2
NACA67-114 a=0.2 |  |  |  | Cl Max: | 1.6273 | at alpha= | 20 | deg
XFOIL ncrit=9 |  |  |  | L/D Max: | 95.9073 | at alpha= | 10 | deg
Re: | 10000000 |  |  | Cd Min: | 0.03495 | at alpha= | 20 | deg
Mach: | 0.1 |  |  | Cl=0 at alpha= | -0.893 | deg
|  |  |  | @ Cl=0.1, Cd= | 0.0033028
|  |  |  | @ Cl=0.4, Cd= | 0.0058699
|  |  |  | @ Cl=0.6, Cd= | 0.0070114
alpha (deg) | Cl | Cd | Cm | Cl/Cd
-20 | -1.5449 | 0.03059 | -0.0831 | -50.5034
-19.5 | -1.5317 | 0.02814 | -0.0804 | -54.4314
-19 | -1.5202 | 0.02576 | -0.0771 | -59.014
-18.5 | -1.5048 | 0.02365 | -0.0737 | -63.6279
-18 | -1.4811 | 0.02217 | -0.0708 | -66.8065
-17.5 | -1.4566 | 0.02071 | -0.0679 | -70.3332
-17 | -1.4303 | 0.0194 | -0.0648 | -73.7268
-16.5 | -1.4021 | 0.0182 | -0.0619 | -77.0385
-16 | -1.3713 | 0.01717 | -0.0591 | -79.866
-15.5 | -1.3379 | 0.01622 | -0.0565 | -82.4846
-15 | -1.3043 | 0.01534 | -0.0538 | -85.0261
-14.5 | -1.2673 | 0.01455 | -0.0515 | -87.0997
-14 | -1.2297 | 0.01384 | -0.0492 | -88.8512
-13.5 | -1.1908 | 0.01315 | -0.047 | -90.5551
-13 | -1.1499 | 0.01264 | -0.0452 | -90.9731
-12.5 | -1.1091 | 0.01198 | -0.0432 | -92.5793
-12 | -1.0668 | 0.01147 | -0.0414 | -93.0078
-11.5 | -1.0246 | 0.0109 | -0.0395 | -94
-11 | -0.9821 | 0.01036 | -0.0376 | -94.7973
-10.5 | -0.9387 | 0.00988 | -0.0358 | -95.0101
-10 | -0.8943 | 0.00944 | -0.0341 | -94.7352
-9.5 | -0.8493 | 0.00903 | -0.0326 | -94.0532
-9 | -0.8035 | 0.00865 | -0.0311 | -92.8902
-8.5 | -0.7576 | 0.0083 | -0.0296 | -91.2771
-8 | -0.712 | 0.00794 | -0.028 | -89.6725
-7.5 | -0.6669 | 0.00759 | -0.0262 | -87.8656
-7 | -0.6218 | 0.00729 | -0.0244 | -85.2949
-6.5 | -0.5777 | 0.00703 | -0.0223 | -82.1764
-6 | -0.5299 | 0.00678 | -0.021 | -78.1563
-5.5 | -0.4794 | 0.00655 | -0.0203 | -73.1908
-5 | -0.4279 | 0.00634 | -0.0198 | -67.4921
-4.5 | -0.3757 | 0.00613 | -0.0195 | -61.2887
-4 | -0.3226 | 0.00593 | -0.0193 | -54.4013
-3.5 | -0.2693 | 0.00572 | -0.0191 | -47.0804
-3 | -0.2163 | 0.00554 | -0.0189 | -39.0433
-2.5 | -0.1638 | 0.00531 | -0.0186 | -30.8475
-2 | -0.112 | 0.00501 | -0.0181 | -22.3553
-1.5 | -0.0608 | 0.00472 | -0.0176 | -12.8814
-1 | -0.0107 | 0.00437 | -0.0168 | -2.4485
-0.5 | 0.0393 | 0.00403 | -0.0161 | 9.7519
0 | 0.0802 | 0.00364 | -0.0135 | 22.033
0.5 | 0.1125 | 0.00309 | -0.0093 | 36.4078
1 | 0.1535 | 0.00379 | -0.0068 | 40.5013
2 | 0.2457 | 0.0047 | -0.0037 | 52.2766
2.5 | 0.2941 | 0.00507 | -0.0026 | 58.0079
3 | 0.341 | 0.00545 | -0.0012 | 62.5688
3.5 | 0.3887 | 0.00578 | 0.0001 | 67.2491
4 | 0.4352 | 0.00615 | 0.0016 | 70.7642
4.5 | 0.4837 | 0.00643 | 0.0027 | 75.2255
5 | 0.5292 | 0.00662 | 0.0044 | 79.9396
5.5 | 0.5735 | 0.00686 | 0.0065 | 83.6006
6 | 0.619 | 0.00712 | 0.0082 | 86.9382
6.5 | 0.6645 | 0.00742 | 0.0098 | 89.5553
7 | 0.7093 | 0.00775 | 0.0115 | 91.5226
7.5 | 0.7537 | 0.00812 | 0.0133 | 92.8202
8 | 0.7975 | 0.00851 | 0.0151 | 93.7133
8.5 | 0.8418 | 0.00888 | 0.0168 | 94.7973
9 | 0.885 | 0.00931 | 0.0186 | 95.0591
9.5 | 0.9292 | 0.00972 | 0.0202 | 95.5967
10 | 0.9725 | 0.01014 | 0.0219 | 95.9073
10.5 | 1.0156 | 0.01062 | 0.0235 | 95.6309
11 | 1.0562 | 0.01116 | 0.0256 | 94.6416
11.5 | 1.0963 | 0.01175 | 0.0277 | 93.3021
12 | 1.135 | 0.01239 | 0.0299 | 91.6061
12.5 | 1.1758 | 0.01294 | 0.0317 | 90.8655
13 | 1.2142 | 0.01359 | 0.0339 | 89.3451
13.5 | 1.2511 | 0.01431 | 0.0361 | 87.4284
14 | 1.2868 | 0.01511 | 0.0385 | 85.1621
14.5 | 1.322 | 0.01591 | 0.0408 | 83.0924
15 | 1.3545 | 0.01687 | 0.0434 | 80.2905
15.5 | 1.3859 | 0.0179 | 0.0461 | 77.4246
16 | 1.4139 | 0.01912 | 0.049 | 73.9487
16.5 | 1.4413 | 0.02037 | 0.0518 | 70.756
17 | 1.4648 | 0.02195 | 0.0548 | 66.7335
17.5 | 1.4897 | 0.02343 | 0.0576 | 63.5809
18 | 1.5115 | 0.02514 | 0.0603 | 60.1233
18.5 | 1.5362 | 0.02671 | 0.0626 | 57.514
19 | 1.549 | 0.02896 | 0.066 | 53.4876
19.5 | 1.5898 | 0.03146 | 0.0633 | 50.534
20 | 1.6273 | 0.03495 | 0.0597 | 46.5608

## 109. Re 10M Mach 0.25 (1)
BIGFOIL.COM POLAR EXPORT
NACA67-114 a=0.2
NACA67-114 a=0.2 |  |  |  | Cl Max: | 1.089 | at alpha= | 10.5 | deg
JavaFoil+Calcfoil stall+Eppler ext transition |  |  |  | L/D Max: | 96.417 | at alpha= | 7.5 | deg
Re: | 10000000 |  |  | Cd Min: | 0.00394 | at alpha= | 0.5 | deg
Mach: | 0.25 |  |  | Cl=0 at alpha= | -0.53968 | deg
|  |  |  | @ Cl=0.1, Cd= | 0.0039498
|  |  |  | @ Cl=0.4, Cd= | 0.0055943
|  |  |  | @ Cl=0.6, Cd= | 0.11413
alpha (deg) | Cl | Cd | Cm | Cl/Cd
-16 | -0.49 | 0.11874 | 0.014 | -4.13
-15.5 | -0.54 | 0.11269 | 0.014 | -4.792
-15 | -0.586 | 0.10418 | 0.013 | -5.629
-14.5 | -0.628 | 0.09777 | 0.013 | -6.428
-14 | -0.665 | 0.09322 | 0.012 | -7.137
-13.5 | -0.698 | 0.08734 | 0.012 | -7.996
-13 | -0.728 | 0.08031 | 0.012 | -9.066
-12.5 | -0.755 | 0.07182 | 0.012 | -10.515
-12 | -0.797 | 0.05275 | 0.014 | -15.114
-11.5 | -0.928 | 0.01465 | 0.017 | -63.362
-11 | -0.939 | 0.01315 | 0.016 | -71.421
-10.5 | -0.939 | 0.01223 | 0.015 | -76.813
-10 | -0.931 | 0.01146 | 0.014 | -81.268
-9.5 | -0.916 | 0.01087 | 0.012 | -84.233
-9 | -0.894 | 0.01031 | 0.011 | -86.695
-8.5 | -0.866 | 0.00982 | 0.01 | -88.195
-8 | -0.832 | 0.00936 | 0.009 | -88.868
-7.5 | -0.793 | 0.0089 | 0.008 | -89.087
-7 | -0.75 | 0.00848 | 0.007 | -88.456
-6.5 | -0.703 | 0.00809 | 0.006 | -86.941
-6 | -0.653 | 0.00773 | 0.004 | -84.428
-5.5 | -0.6 | 0.00743 | 0.003 | -80.694
-5 | -0.544 | 0.00713 | 0.002 | -76.326
-4.5 | -0.487 | 0.0069 | 0.001 | -70.534
-4 | -0.428 | 0.00668 | 0 | -64.062
-3.5 | -0.368 | 0.00646 | -0.002 | -56.956
-3 | -0.307 | 0.00626 | -0.003 | -48.963
-2.5 | -0.245 | 0.0051 | -0.004 | -48.013
-2 | -0.183 | 0.005 | -0.005 | -36.596
-1.5 | -0.121 | 0.00452 | -0.006 | -26.679
-1 | -0.058 | 0.00433 | -0.008 | -13.366
-0.5 | 0.005 | 0.00405 | -0.009 | 1.233
0 | 0.068 | 0.00396 | -0.01 | 17.147
0.5 | 0.131 | 0.00394 | -0.011 | 33.197
1 | 0.194 | 0.00412 | -0.012 | 47.025
1.5 | 0.256 | 0.00491 | -0.014 | 52.043
2 | 0.318 | 0.00521 | -0.015 | 61.042
2.5 | 0.38 | 0.00545 | -0.016 | 69.615
3 | 0.441 | 0.00589 | -0.017 | 74.92
3.5 | 0.502 | 0.00681 | -0.018 | 73.643
4 | 0.562 | 0.0071 | -0.02 | 79.163
4.5 | 0.62 | 0.00739 | -0.021 | 84.011
5 | 0.678 | 0.00765 | -0.022 | 88.624
5.5 | 0.733 | 0.00794 | -0.023 | 92.391
6 | 0.787 | 0.00828 | -0.024 | 95.021
6.5 | 0.838 | 0.0088 | -0.025 | 95.236
7 | 0.886 | 0.00919 | -0.027 | 96.4
7.5 | 0.93 | 0.00965 | -0.028 | 96.417
8 | 0.971 | 0.0101 | -0.029 | 96.073
8.5 | 1.007 | 0.01061 | -0.03 | 94.935
9 | 1.038 | 0.0111 | -0.031 | 93.538
9.5 | 1.064 | 0.01168 | -0.032 | 91.13
10 | 1.083 | 0.01225 | -0.033 | 88.377
10.5 | 1.089 | 0.01294 | -0.035 | 84.188
11 | 1.087 | 0.01368 | -0.036 | 79.465
11.5 | 1.076 | 0.01452 | -0.037 | 74.118
12 | 1.055 | 0.01564 | -0.038 | 67.47
12.5 | 1.024 | 0.017 | -0.039 | 60.246
13 | 0.982 | 0.01896 | -0.039 | 51.792
13.5 | 0.918 | 0.02494 | -0.039 | 36.795
14 | 0.749 | 0.08792 | -0.027 | 8.525
14.5 | 0.697 | 0.09588 | -0.026 | 7.274
15 | 0.644 | 0.10086 | -0.027 | 6.38
15.5 | 0.581 | 0.11413 | -0.025 | 5.089

## 110. Re 10M Mach 0.25 (2)
BIGFOIL.COM POLAR EXPORT
NACA67-114 a=0.2
NACA67-114 a=0.2 |  |  |  | Cl Max: | 1.4836 | at alpha= | 19.5 | deg
XFOIL ncrit=9 |  |  |  | L/D Max: | 91.6488 | at alpha= | 9.5 | deg
Re: | 10000000 |  |  | Cd Min: | 0.07968 | at alpha= | -20 | deg
Mach: | 0.25 |  |  | Cl=0 at alpha= | -0.92451 | deg
|  |  |  | @ Cl=0.1, Cd= | 0.0032893
|  |  |  | @ Cl=0.4, Cd= | 0.0059756
|  |  |  | @ Cl=0.6, Cd= | 0.0072385
alpha (deg) | Cl | Cd | Cm | Cl/Cd
-20 | -1.2116 | 0.07968 | -0.0868 | -15.2058
-19.5 | -1.2784 | 0.06209 | -0.0988 | -20.5895
-19 | -1.3098 | 0.05185 | -0.1032 | -25.2613
-18.5 | -1.346 | 0.04294 | -0.1042 | -31.3461
-18 | -1.3532 | 0.0377 | -0.1025 | -35.8939
-17.5 | -1.3654 | 0.03272 | -0.0991 | -41.7298
-17 | -1.3717 | 0.02864 | -0.0944 | -47.8946
-16.5 | -1.363 | 0.02574 | -0.0898 | -52.9526
-15.5 | -1.3322 | 0.02106 | -0.0799 | -63.2574
-14.5 | -1.2815 | 0.01761 | -0.0706 | -72.7712
-14 | -1.2476 | 0.01632 | -0.0667 | -76.4461
-13.5 | -1.2122 | 0.01514 | -0.0628 | -80.0661
-13 | -1.1722 | 0.01423 | -0.0595 | -82.3753
-12.5 | -1.1311 | 0.01332 | -0.0563 | -84.9174
-12 | -1.0878 | 0.01255 | -0.0535 | -86.6773
-11.5 | -1.0432 | 0.01189 | -0.0508 | -87.7376
-11 | -0.9975 | 0.01128 | -0.0484 | -88.4309
-10.5 | -0.9534 | 0.0106 | -0.0456 | -89.9434
-10 | -0.9071 | 0.01002 | -0.0433 | -90.5289
-9.5 | -0.8599 | 0.00952 | -0.0412 | -90.3256
-9 | -0.8123 | 0.00905 | -0.0391 | -89.7569
-8.5 | -0.7637 | 0.00864 | -0.0373 | -88.3912
-8 | -0.7151 | 0.00827 | -0.0355 | -86.4692
-7.5 | -0.6672 | 0.00787 | -0.0336 | -84.7776
-7 | -0.6193 | 0.00751 | -0.0316 | -82.4634
-6.5 | -0.5716 | 0.00719 | -0.0297 | -79.4993
-6 | -0.5245 | 0.00688 | -0.0276 | -76.2355
-5.5 | -0.478 | 0.00665 | -0.0254 | -71.8797
-5 | -0.4297 | 0.00642 | -0.0236 | -66.9315
-4.5 | -0.3766 | 0.00621 | -0.0229 | -60.6441
-4 | -0.3232 | 0.00599 | -0.0222 | -53.9566
-3.5 | -0.2689 | 0.00579 | -0.0218 | -46.4421
-3 | -0.2151 | 0.00559 | -0.0213 | -38.4794
-2.5 | -0.1616 | 0.00537 | -0.0208 | -30.0931
-2 | -0.1093 | 0.00506 | -0.02 | -21.6008
-1.5 | -0.0575 | 0.00477 | -0.0192 | -12.0545
-1 | -0.0069 | 0.0044 | -0.0182 | -1.5682
0 | 0.0845 | 0.00351 | -0.0143 | 24.0741
0.5 | 0.1161 | 0.00306 | -0.0096 | 37.9412
1 | 0.1567 | 0.00375 | -0.0066 | 41.7867
1.5 | 0.1979 | 0.00437 | -0.0037 | 45.286
2 | 0.2476 | 0.00475 | -0.0025 | 52.1263
2.5 | 0.2958 | 0.00513 | -0.001 | 57.6608
3 | 0.3419 | 0.00552 | 0.001 | 61.9384
4 | 0.4299 | 0.00621 | 0.006 | 69.2271
4.5 | 0.4733 | 0.0065 | 0.0087 | 72.8154
5 | 0.5203 | 0.00677 | 0.0106 | 76.8538
5.5 | 0.5683 | 0.00704 | 0.0123 | 80.7244
6 | 0.6162 | 0.00734 | 0.014 | 83.951
6.5 | 0.6639 | 0.00766 | 0.0157 | 86.671
7 | 0.711 | 0.00804 | 0.0175 | 88.4328
7.5 | 0.7564 | 0.00847 | 0.0197 | 89.3034
8 | 0.8031 | 0.00887 | 0.0216 | 90.5411
8.5 | 0.8476 | 0.00935 | 0.0239 | 90.6524
9.5 | 0.9394 | 0.01025 | 0.028 | 91.6488
10 | 0.9842 | 0.01078 | 0.0303 | 91.2987
10.5 | 1.0284 | 0.01137 | 0.0326 | 90.4485
11 | 1.0695 | 0.01208 | 0.0355 | 88.5348
11.5 | 1.1119 | 0.01275 | 0.0381 | 87.2078
12 | 1.1524 | 0.01349 | 0.041 | 85.4262
12.5 | 1.1934 | 0.01427 | 0.0438 | 83.63
13 | 1.2314 | 0.01517 | 0.047 | 81.1734
13.5 | 1.2693 | 0.0161 | 0.0501 | 78.8385
14 | 1.3028 | 0.01731 | 0.0537 | 75.2629
14.5 | 1.3354 | 0.01853 | 0.0574 | 72.0669
15 | 1.3615 | 0.0202 | 0.0616 | 67.401
15.5 | 1.3882 | 0.02187 | 0.0655 | 63.4751
16 | 1.418 | 0.02346 | 0.0689 | 60.4433
16.5 | 1.4355 | 0.02581 | 0.0731 | 55.618
17 | 1.4534 | 0.02829 | 0.0769 | 51.375
17.5 | 1.4649 | 0.03137 | 0.0806 | 46.6975
18 | 1.474 | 0.03479 | 0.0838 | 42.3685
18.5 | 1.4703 | 0.03949 | 0.0867 | 37.2322
19 | 1.4762 | 0.04449 | 0.0871 | 33.1805
19.5 | 1.4836 | 0.05252 | 0.0817 | 28.2483
20 | 1.4712 | 0.06314 | 0.0746 | 23.3006

## 111. Re 10M Mach 0.50 (1)
BIGFOIL.COM POLAR EXPORT
NACA67-114 a=0.2
NACA67-114 a=0.2 |  |  |  | Cl Max: | 1.127 | at alpha= | 20 | deg
JavaFoil+Calcfoil stall+Eppler ext transition |  |  |  | L/D Max: | 87.658 | at alpha= | 5.5 | deg
Re: | 10000000 |  |  | Cd Min: | 0.0036 | at alpha= | -1 | deg
Mach: | 0.5 |  |  | Cl=0 at alpha= | -0.54225 | deg
|  |  |  | @ Cl=0.1, Cd= | 0.0043134
|  |  |  | @ Cl=0.4, Cd= | 0.0058848
|  |  |  | @ Cl=0.6, Cd= | 0.007785
alpha (deg) | Cl | Cd | Cm | Cl/Cd
-20 | -1.081 | 0.14281 | 0.025 | -7.569
-19.5 | -1.049 | 0.1399 | 0.023 | -7.501
-19 | -1.018 | 0.13883 | 0.022 | -7.331
-18.5 | -0.988 | 0.13499 | 0.02 | -7.322
-18 | -0.967 | 0.13346 | 0.021 | -7.244
-17.5 | -0.94 | 0.12588 | 0.02 | -7.464
-17 | -0.912 | 0.1202 | 0.019 | -7.585
-16.5 | -0.88 | 0.11858 | 0.017 | -7.422
-16 | -0.852 | 0.11262 | 0.017 | -7.568
-15.5 | -0.827 | 0.10329 | 0.016 | -8.003
-15 | -0.801 | 0.10646 | 0.016 | -7.521
-14.5 | -0.773 | 0.10008 | 0.015 | -7.72
-14 | -0.745 | 0.09393 | 0.014 | -7.933
-13.5 | -0.72 | 0.08569 | 0.014 | -8.403
-13 | -0.698 | 0.07693 | 0.014 | -9.067
-12.5 | -0.661 | 0.09044 | 0.011 | -7.307
-12 | -0.634 | 0.08219 | 0.011 | -7.709
-11.5 | -0.608 | 0.07407 | 0.01 | -8.206
-11 | -0.585 | 0.06527 | 0.011 | -8.958
-10.5 | -0.664 | 0.01527 | 0.016 | -43.468
-10 | -0.524 | 0.06678 | 0.008 | -7.845
-9.5 | -0.496 | 0.06366 | 0.007 | -7.793
-9 | -0.47 | 0.05657 | 0.007 | -8.306
-8.5 | -0.535 | 0.01253 | 0.011 | -42.7
-8 | -0.414 | 0.05234 | 0.005 | -7.91
-7.5 | -0.401 | 0.03721 | 0.006 | -10.777
-7 | -0.7 | 0.01056 | 0.007 | -66.263
-6.5 | -0.713 | 0.00974 | 0.006 | -73.133
-6 | -0.688 | 0.00904 | 0.005 | -76.073
-5.5 | -0.646 | 0.00846 | 0.004 | -76.354
-5 | -0.594 | 0.00806 | 0.002 | -73.65
-4.5 | -0.536 | 0.00766 | 0.001 | -69.918
-4 | -0.473 | 0.00736 | 0 | -64.306
-3.5 | -0.407 | 0.00706 | -0.002 | -57.717
-3 | -0.34 | 0.00679 | -0.003 | -50.108
-2.5 | -0.272 | 0.00656 | -0.004 | -41.514
-2 | -0.203 | 0.00599 | -0.006 | -33.968
-1.5 | -0.134 | 0.00525 | -0.007 | -25.551
-1 | -0.065 | 0.0036 | -0.008 | -17.934
-0.5 | 0.006 | 0.00401 | -0.01 | 1.391
0 | 0.076 | 0.00419 | -0.011 | 18.063
0.5 | 0.146 | 0.00455 | -0.012 | 32.007
1 | 0.216 | 0.00479 | -0.014 | 45.052
1.5 | 0.285 | 0.00529 | -0.015 | 53.784
2 | 0.353 | 0.00566 | -0.016 | 62.479
2.5 | 0.422 | 0.00599 | -0.018 | 70.407
3 | 0.49 | 0.00673 | -0.019 | 72.786
3.5 | 0.557 | 0.00757 | -0.02 | 73.552
4 | 0.623 | 0.0079 | -0.022 | 78.789
4.5 | 0.685 | 0.00826 | -0.023 | 82.97
5 | 0.745 | 0.00866 | -0.024 | 85.963
5.5 | 0.799 | 0.00912 | -0.026 | 87.658
6 | 0.846 | 0.00986 | -0.027 | 85.85
6.5 | 0.883 | 0.01044 | -0.028 | 84.582
7 | 0.9 | 0.01123 | -0.03 | 80.146
7.5 | 0.88 | 0.01212 | -0.031 | 72.564
8 | 0.575 | 0.01293 | -0.032 | 44.478
8.5 | 0.604 | 0.01488 | -0.033 | 40.585
9 | 0.527 | 0.06067 | -0.018 | 8.688
9.5 | 0.657 | 0.01858 | -0.035 | 35.373
10 | 0.582 | 0.06532 | -0.02 | 8.914
10.5 | 0.608 | 0.07277 | -0.019 | 8.359
11 | 0.768 | 0.01733 | -0.039 | 44.3
11.5 | 0.771 | 0.02553 | -0.039 | 30.213
12 | 0.694 | 0.07839 | -0.024 | 8.856
12.5 | 0.719 | 0.08675 | -0.024 | 8.288
13 | 0.828 | 0.0397 | -0.04 | 20.862
13.5 | 0.781 | 0.08525 | -0.029 | 9.16
14 | 0.802 | 0.09549 | -0.027 | 8.402
14.5 | 0.83 | 0.10175 | -0.028 | 8.155
15 | 0.858 | 0.10795 | -0.03 | 7.952
15.5 | 0.881 | 0.10826 | -0.029 | 8.139
16 | 0.909 | 0.11471 | -0.03 | 7.926
16.5 | 0.941 | 0.11753 | -0.033 | 8.003
17 | 0.974 | 0.11865 | -0.036 | 8.21
17.5 | 0.997 | 0.12878 | -0.035 | 7.744
18 | 1.018 | 0.12969 | -0.034 | 7.85
18.5 | 1.052 | 0.13007 | -0.037 | 8.091
19 | 1.09 | 0.12729 | -0.041 | 8.565
19.5 | 1.117 | 0.13433 | -0.042 | 8.316
20 | 1.127 | 0.16657 | -0.038 | 6.764

## 112. Re 10M Mach 0.50 (2)
BIGFOIL.COM POLAR EXPORT
NACA67-114 a=0.2
NACA67-114 a=0.2 |  |  |  | Cl Max: | 0.9773 | at alpha= | 10 | deg
XFOIL ncrit=9 |  |  |  | L/D Max: | 76.0495 | at alpha= | 8 | deg
Re: | 10000000 |  |  | Cd Min: | 0.11648 | at alpha= | 15 | deg
Mach: | 0.5 |  |  | Cl=0 at alpha= | -99 | deg
|  |  |  | @ Cl=0.1, Cd= | 0.00323
|  |  |  | @ Cl=0.4, Cd= | 0.0069935
|  |  |  | @ Cl=0.6, Cd= | 0.0084254
alpha (deg) | Cl | Cd | Cm | Cl/Cd
0 | 0.1004 | 0.00323 | -0.0171 | 31.0836
0.5 | 0.1317 | 0.00294 | -0.0106 | 44.7959
1 | 0.1704 | 0.0037 | -0.0056 | 46.0541
1.5 | 0.2022 | 0.00438 | 0.001 | 46.1644
2 | 0.2278 | 0.00489 | 0.009 | 46.5849
2.5 | 0.2657 | 0.00538 | 0.0143 | 49.3866
3 | 0.3059 | 0.00594 | 0.0191 | 51.4983
3.5 | 0.3493 | 0.00648 | 0.0232 | 53.9043
4 | 0.3969 | 0.00697 | 0.0266 | 56.944
4.5 | 0.4496 | 0.00737 | 0.0291 | 61.0041
5 | 0.504 | 0.00775 | 0.0314 | 65.0323
5.5 | 0.5595 | 0.00812 | 0.0338 | 68.9039
6 | 0.6152 | 0.00854 | 0.0362 | 72.0375
6.5 | 0.6678 | 0.00909 | 0.0394 | 73.4653
7 | 0.722 | 0.00964 | 0.0426 | 74.8963
7.5 | 0.7756 | 0.01024 | 0.0462 | 75.7422
8 | 0.8297 | 0.01091 | 0.0499 | 76.0495
8.5 | 0.8794 | 0.01177 | 0.0547 | 74.7154
9 | 0.9285 | 0.01276 | 0.0599 | 72.7665
9.5 | 0.9647 | 0.01437 | 0.067 | 67.1329
10 | 0.9773 | 0.01735 | 0.0764 | 56.3285
10.5 | 0.9638 | 0.02223 | 0.0863 | 43.3558
11 | 0.9317 | 0.02827 | 0.0954 | 32.9572
11.5 | 0.893 | 0.03509 | 0.1018 | 25.4488
12 | 0.8558 | 0.04292 | 0.1047 | 19.9394
12.5 | 0.8178 | 0.05253 | 0.1032 | 15.5682
13.5 | 0.7565 | 0.07766 | 0.0874 | 9.7412
14 | 0.738 | 0.09101 | 0.0787 | 8.109
14.5 | 0.7197 | 0.10374 | 0.0708 | 6.9375
15 | 0.7021 | 0.11648 | 0.0627 | 6.0276

## 113. Re 12M Mach 0.00 (1)
BIGFOIL.COM POLAR EXPORT
NACA67-114 a=0.2
NACA67-114 a=0.2 |  |  |  | Cl Max: | 1.163 | at alpha= | 12.5 | deg
JavaFoil+Calcfoil stall+Eppler ext transition |  |  |  | L/D Max: | 103.495 | at alpha= | 8 | deg
Re: | 12000000 |  |  | Cd Min: | 0.0043 | at alpha= | 1 | deg
Mach: | 0 |  |  | Cl=0 at alpha= | -0.54098 | deg
|  |  |  | @ Cl=0.1, Cd= | 0.0045964
|  |  |  | @ Cl=0.4, Cd= | 0.0052
|  |  |  | @ Cl=0.6, Cd= | 0.0069679
alpha (deg) | Cl | Cd | Cm | Cl/Cd
-18 | -0.781 | 0.12612 | 0.018 | -6.191
-17.5 | -0.797 | 0.12156 | 0.017 | -6.555
-17 | -0.815 | 0.1131 | 0.017 | -7.202
-16.5 | -0.831 | 0.10638 | 0.017 | -7.807
-16 | -0.845 | 0.0993 | 0.016 | -8.513
-15.5 | -0.861 | 0.09111 | 0.016 | -9.445
-15 | -0.876 | 0.08219 | 0.016 | -10.654
-14.5 | -0.915 | 0.05797 | 0.018 | -15.786
-14 | -1.03 | 0.01811 | 0.021 | -56.856
-13.5 | -1.042 | 0.01572 | 0.02 | -66.284
-13 | -1.046 | 0.01423 | 0.019 | -73.48
-12.5 | -1.043 | 0.0133 | 0.018 | -78.409
-12 | -1.036 | 0.01262 | 0.017 | -82.095
-11.5 | -1.025 | 0.01183 | 0.016 | -86.605
-11 | -1.009 | 0.01126 | 0.015 | -89.567
-10.5 | -0.989 | 0.01071 | 0.014 | -92.286
-10 | -0.964 | 0.01029 | 0.013 | -93.712
-9.5 | -0.935 | 0.00981 | 0.012 | -95.338
-9 | -0.903 | 0.00937 | 0.011 | -96.296
-8.5 | -0.866 | 0.00896 | 0.01 | -96.711
-8 | -0.827 | 0.00859 | 0.009 | -96.206
-7.5 | -0.784 | 0.00821 | 0.008 | -95.4
-7 | -0.737 | 0.00788 | 0.007 | -93.63
-6.5 | -0.689 | 0.00757 | 0.005 | -91.012
-6 | -0.638 | 0.00729 | 0.004 | -87.509
-5.5 | -0.585 | 0.00699 | 0.003 | -83.601
-5 | -0.53 | 0.00676 | 0.002 | -78.331
-4.5 | -0.473 | 0.00547 | 0.001 | -86.514
-4 | -0.416 | 0.0053 | 0 | -78.412
-3.5 | -0.357 | 0.00564 | -0.001 | -63.317
-3 | -0.298 | 0.00554 | -0.003 | -53.767
-2.5 | -0.238 | 0.00558 | -0.004 | -42.602
-2 | -0.177 | 0.00564 | -0.005 | -31.471
-1.5 | -0.117 | 0.00548 | -0.006 | -21.322
-1 | -0.056 | 0.00515 | -0.007 | -10.891
-0.5 | 0.005 | 0.00539 | -0.009 | 0.897
0 | 0.066 | 0.00468 | -0.01 | 14.073
0.5 | 0.127 | 0.00453 | -0.011 | 28.003
1 | 0.188 | 0.0043 | -0.012 | 43.683
1.5 | 0.248 | 0.00445 | -0.013 | 55.742
2 | 0.308 | 0.00463 | -0.014 | 66.557
2.5 | 0.368 | 0.00448 | -0.016 | 82.294
3 | 0.428 | 0.00583 | -0.017 | 73.4
3.5 | 0.487 | 0.00647 | -0.018 | 75.234
4 | 0.546 | 0.00675 | -0.019 | 80.785
4.5 | 0.603 | 0.00698 | -0.02 | 86.326
5 | 0.659 | 0.00719 | -0.021 | 91.664
5.5 | 0.714 | 0.00745 | -0.022 | 95.877
6 | 0.767 | 0.00775 | -0.024 | 99.001
6.5 | 0.818 | 0.00806 | -0.025 | 101.544
7 | 0.868 | 0.00853 | -0.026 | 101.717
7.5 | 0.914 | 0.00888 | -0.027 | 103.006
8 | 0.958 | 0.00926 | -0.028 | 103.495
8.5 | 0.999 | 0.00968 | -0.029 | 103.199
9 | 1.037 | 0.0101 | -0.03 | 102.729
9.5 | 1.072 | 0.01055 | -0.031 | 101.597
10 | 1.102 | 0.01101 | -0.032 | 100.084
10.5 | 1.124 | 0.01155 | -0.034 | 97.334
11 | 1.141 | 0.01208 | -0.035 | 94.508
11.5 | 1.153 | 0.01274 | -0.036 | 90.547
12 | 1.161 | 0.01335 | -0.037 | 86.943
12.5 | 1.163 | 0.01411 | -0.038 | 82.427
13 | 1.16 | 0.01479 | -0.039 | 78.424
13.5 | 1.152 | 0.01573 | -0.04 | 73.265
14 | 1.141 | 0.01672 | -0.041 | 68.219
14.5 | 1.124 | 0.01806 | -0.041 | 62.22
15 | 1.099 | 0.02051 | -0.042 | 53.605
15.5 | 1.07 | 0.0236 | -0.043 | 45.349
16 | 1.01 | 0.03599 | -0.042 | 28.077
16.5 | 0.913 | 0.07783 | -0.036 | 11.727
17 | 0.868 | 0.09959 | -0.033 | 8.714
17.5 | 0.832 | 0.11705 | -0.031 | 7.107

## 114. Re 12M Mach 0.00 (2)
BIGFOIL.COM POLAR EXPORT
NACA67-114 a=0.2
NACA67-114 a=0.2 |  |  |  | Cl Max: | 1.6334 | at alpha= | 20 | deg
XFOIL ncrit=9 |  |  |  | L/D Max: | 101.094 | at alpha= | 10 | deg
Re: | 12000000 |  |  | Cd Min: | 0.03051 | at alpha= | 20 | deg
Mach: | 0 |  |  | Cl=0 at alpha= | -0.89286 | deg
|  |  |  | @ Cl=0.1, Cd= | 0.0038803
|  |  |  | @ Cl=0.4, Cd= | 0.0057597
|  |  |  | @ Cl=0.6, Cd= | 0.0067088
alpha (deg) | Cl | Cd | Cm | Cl/Cd
-20 | -1.5744 | 0.027 | -0.0757 | -58.3111
-19.5 | -1.557 | 0.02511 | -0.073 | -62.0072
-19 | -1.5402 | 0.02319 | -0.07 | -66.4166
-18.5 | -1.5221 | 0.02146 | -0.0667 | -70.9273
-18 | -1.4962 | 0.02018 | -0.0641 | -74.1427
-17.5 | -1.4695 | 0.01899 | -0.0614 | -77.3828
-17 | -1.4416 | 0.01785 | -0.0586 | -80.7619
-16.5 | -1.413 | 0.01679 | -0.0558 | -84.1572
-16 | -1.3804 | 0.01587 | -0.0534 | -86.9817
-15 | -1.3112 | 0.01428 | -0.0488 | -91.8207
-14.5 | -1.2747 | 0.01359 | -0.0466 | -93.7969
-14 | -1.2359 | 0.01299 | -0.0447 | -95.1424
-13.5 | -1.1975 | 0.01236 | -0.0426 | -96.8851
-13 | -1.1552 | 0.01191 | -0.0411 | -96.9941
-12.5 | -1.1153 | 0.01132 | -0.0392 | -98.5247
-12 | -1.0725 | 0.01087 | -0.0376 | -98.6661
-11.5 | -1.0297 | 0.01043 | -0.036 | -98.7248
-11 | -0.9874 | 0.00993 | -0.0342 | -99.4361
-10.5 | -0.9438 | 0.00948 | -0.0326 | -99.557
-10 | -0.9 | 0.00905 | -0.031 | -99.4475
-9.5 | -0.8552 | 0.00866 | -0.0295 | -98.7529
-9 | -0.8105 | 0.00828 | -0.028 | -97.8865
-8.5 | -0.7652 | 0.00796 | -0.0265 | -96.1307
-8 | -0.72 | 0.00765 | -0.0249 | -94.1176
-7.5 | -0.6762 | 0.00733 | -0.0229 | -92.251
-7 | -0.6323 | 0.00709 | -0.021 | -89.1819
-6.5 | -0.5846 | 0.00682 | -0.0198 | -85.7185
-6 | -0.5348 | 0.00656 | -0.0191 | -81.5244
-5.5 | -0.4835 | 0.00634 | -0.0187 | -76.2618
-5 | -0.4319 | 0.00611 | -0.0183 | -70.6874
-4.5 | -0.379 | 0.00591 | -0.0181 | -64.1286
-4 | -0.3261 | 0.00571 | -0.018 | -57.1103
-3.5 | -0.2728 | 0.00556 | -0.0179 | -49.0647
-3 | -0.2192 | 0.00538 | -0.0179 | -40.7435
-2.5 | -0.1659 | 0.00516 | -0.0178 | -32.1512
-2 | -0.1141 | 0.00491 | -0.0175 | -23.2383
-1.5 | -0.0617 | 0.00465 | -0.0172 | -13.2688
-1 | -0.0108 | 0.00436 | -0.0167 | -2.4771
-0.5 | 0.0396 | 0.00417 | -0.016 | 9.4964
0 | 0.0787 | 0.00434 | -0.0132 | 18.1336
0.5 | 0.1116 | 0.00363 | -0.0093 | 30.7438
1 | 0.1485 | 0.00403 | -0.006 | 36.8486
1.5 | 0.1937 | 0.00439 | -0.0044 | 44.123
2 | 0.2444 | 0.00464 | -0.0038 | 52.6724
2.5 | 0.2932 | 0.00501 | -0.0028 | 58.523
3 | 0.3427 | 0.00534 | -0.002 | 64.176
3.5 | 0.3907 | 0.0057 | -0.0009 | 68.5439
4 | 0.439 | 0.00601 | 0.0002 | 73.0449
4.5 | 0.4891 | 0.00623 | 0.0008 | 78.5072
5 | 0.5387 | 0.00645 | 0.0016 | 83.5194
5.5 | 0.5847 | 0.00662 | 0.0032 | 88.3233
6 | 0.6278 | 0.00687 | 0.0054 | 91.3828
6.5 | 0.6728 | 0.00713 | 0.0071 | 94.3619
7 | 0.7171 | 0.00745 | 0.0088 | 96.255
7.5 | 0.7607 | 0.00781 | 0.0106 | 97.4008
8 | 0.8049 | 0.00818 | 0.0123 | 98.3985
8.5 | 0.8484 | 0.00857 | 0.014 | 98.9965
9 | 0.8923 | 0.00894 | 0.0156 | 99.8098
9.5 | 0.9358 | 0.0093 | 0.0172 | 100.6237
10 | 0.9796 | 0.00969 | 0.0187 | 101.0939
10.5 | 1.0211 | 0.01015 | 0.0206 | 100.601
11 | 1.0626 | 0.01067 | 0.0223 | 99.5876
11.5 | 1.1021 | 0.01124 | 0.0244 | 98.0516
12 | 1.1427 | 0.01174 | 0.0262 | 97.3339
12.5 | 1.1829 | 0.01225 | 0.0279 | 96.5633
13 | 1.2215 | 0.01286 | 0.0299 | 94.9844
13.5 | 1.2594 | 0.0135 | 0.0319 | 93.2889
14 | 1.2939 | 0.01427 | 0.0343 | 90.6727
14.5 | 1.3301 | 0.01499 | 0.0363 | 88.7325
15 | 1.3626 | 0.01586 | 0.0388 | 85.9142
15.5 | 1.3941 | 0.01681 | 0.0413 | 82.9328
16 | 1.4246 | 0.01782 | 0.0438 | 79.9439
16.5 | 1.4524 | 0.01898 | 0.0465 | 76.5227
17 | 1.4793 | 0.02019 | 0.0492 | 73.2689
17.5 | 1.5071 | 0.02144 | 0.0515 | 70.2938
18 | 1.5309 | 0.02287 | 0.0541 | 66.9392
18.5 | 1.5568 | 0.02424 | 0.0563 | 64.2244
19 | 1.5747 | 0.02613 | 0.0591 | 60.2641
19.5 | 1.5934 | 0.02785 | 0.0619 | 57.2136
20 | 1.6334 | 0.03051 | 0.0587 | 53.5365

## 115. Re 12M Mach 0.10 (1)
BIGFOIL.COM POLAR EXPORT
NACA67-114 a=0.2
NACA67-114 a=0.2 |  |  |  | Cl Max: | 1.15 | at alpha= | 12 | deg
JavaFoil+Calcfoil stall+Eppler ext transition |  |  |  | L/D Max: | 102.702 | at alpha= | 8 | deg
Re: | 12000000 |  |  | Cd Min: | 0.0043 | at alpha= | 1 | deg
Mach: | 0.1 |  |  | Cl=0 at alpha= | -0.54098 | deg
|  |  |  | @ Cl=0.1, Cd= | 0.0045843
|  |  |  | @ Cl=0.4, Cd= | 0.005175
|  |  |  | @ Cl=0.6, Cd= | 0.0069962
alpha (deg) | Cl | Cd | Cm | Cl/Cd
-17.5 | -0.75 | 0.12511 | 0.016 | -5.998
-17 | -0.77 | 0.11759 | 0.016 | -6.552
-16.5 | -0.789 | 0.11088 | 0.016 | -7.119
-16 | -0.807 | 0.10359 | 0.016 | -7.794
-15.5 | -0.825 | 0.09576 | 0.016 | -8.614
-15 | -0.841 | 0.08834 | 0.015 | -9.517
-14.5 | -0.861 | 0.07657 | 0.016 | -11.245
-14 | -0.988 | 0.02226 | 0.021 | -44.403
-13.5 | -1.015 | 0.01683 | 0.02 | -60.327
-13 | -1.025 | 0.01492 | 0.019 | -68.691
-12.5 | -1.028 | 0.01361 | 0.018 | -75.484
-12 | -1.024 | 0.01286 | 0.017 | -79.638
-11.5 | -1.016 | 0.01201 | 0.016 | -84.591
-11 | -1.002 | 0.01141 | 0.015 | -87.785
-10.5 | -0.984 | 0.01083 | 0.014 | -90.841
-10 | -0.961 | 0.01038 | 0.013 | -92.539
-9.5 | -0.934 | 0.0099 | 0.012 | -94.373
-9 | -0.902 | 0.00947 | 0.011 | -95.265
-8.5 | -0.867 | 0.00905 | 0.01 | -95.799
-8 | -0.828 | 0.00865 | 0.009 | -95.694
-7.5 | -0.785 | 0.00829 | 0.008 | -94.7
-7 | -0.74 | 0.00792 | 0.007 | -93.347
-6.5 | -0.691 | 0.00761 | 0.005 | -90.812
-6 | -0.64 | 0.00731 | 0.004 | -87.549
-5.5 | -0.587 | 0.00703 | 0.003 | -83.518
-5 | -0.532 | 0.00678 | 0.002 | -78.493
-4.5 | -0.476 | 0.00548 | 0.001 | -86.801
-4 | -0.418 | 0.0053 | 0 | -78.83
-3.5 | -0.359 | 0.00523 | -0.001 | -68.605
-3 | -0.299 | 0.00554 | -0.003 | -53.98
-2.5 | -0.239 | 0.00558 | -0.004 | -42.846
-2 | -0.178 | 0.00565 | -0.005 | -31.533
-1.5 | -0.117 | 0.00553 | -0.006 | -21.242
-1 | -0.056 | 0.00517 | -0.007 | -10.913
-0.5 | 0.005 | 0.00536 | -0.009 | 0.907
0 | 0.066 | 0.00464 | -0.01 | 14.251
0.5 | 0.127 | 0.00454 | -0.011 | 28.046
1 | 0.189 | 0.0043 | -0.012 | 43.904
1.5 | 0.249 | 0.00445 | -0.013 | 55.953
2 | 0.31 | 0.00464 | -0.014 | 66.736
2.5 | 0.37 | 0.0045 | -0.016 | 82.3
3 | 0.43 | 0.00585 | -0.017 | 73.522
3.5 | 0.489 | 0.00651 | -0.018 | 75.234
4 | 0.548 | 0.00679 | -0.019 | 80.662
4.5 | 0.606 | 0.00702 | -0.02 | 86.271
5 | 0.662 | 0.00724 | -0.021 | 91.451
5.5 | 0.717 | 0.00749 | -0.023 | 95.746
6 | 0.77 | 0.00779 | -0.024 | 98.822
6.5 | 0.822 | 0.00811 | -0.025 | 101.268
7 | 0.87 | 0.00859 | -0.026 | 101.294
7.5 | 0.917 | 0.00897 | -0.027 | 102.18
8 | 0.961 | 0.00935 | -0.028 | 102.702
8.5 | 1.001 | 0.00975 | -0.029 | 102.688
9 | 1.038 | 0.01019 | -0.03 | 101.902
9.5 | 1.072 | 0.01063 | -0.032 | 100.829
10 | 1.1 | 0.01114 | -0.033 | 98.804
10.5 | 1.121 | 0.01167 | -0.034 | 96.053
11 | 1.136 | 0.01223 | -0.035 | 92.877
11.5 | 1.146 | 0.01291 | -0.036 | 88.753
12 | 1.15 | 0.01357 | -0.037 | 84.764
12.5 | 1.149 | 0.01436 | -0.038 | 79.961
13 | 1.142 | 0.01509 | -0.039 | 75.683
13.5 | 1.131 | 0.01611 | -0.04 | 70.17
14 | 1.114 | 0.01718 | -0.041 | 64.837
14.5 | 1.09 | 0.01928 | -0.041 | 56.52
15 | 1.058 | 0.02243 | -0.042 | 47.192
15.5 | 1.004 | 0.03187 | -0.041 | 31.516
16 | 0.89 | 0.07888 | -0.035 | 11.286
16.5 | 0.846 | 0.09837 | -0.032 | 8.599
17 | 0.814 | 0.10911 | -0.031 | 7.456

## 116. Re 12M Mach 0.10 (2)
BIGFOIL.COM POLAR EXPORT
NACA67-114 a=0.2
NACA67-114 a=0.2 |  |  |  | Cl Max: | 1.632 | at alpha= | 20 | deg
XFOIL ncrit=9 |  |  |  | L/D Max: | 100.133 | at alpha= | 10 | deg
Re: | 12000000 |  |  | Cd Min: | 0.03255 | at alpha= | 20 | deg
Mach: | 0.1 |  |  | Cl=0 at alpha= | -0.89961 | deg
|  |  |  | @ Cl=0.1, Cd= | 0.0037103
|  |  |  | @ Cl=0.4, Cd= | 0.0057757
|  |  |  | @ Cl=0.6, Cd= | 0.006742
alpha (deg) | Cl | Cd | Cm | Cl/Cd
-20 | -1.5612 | 0.0295 | -0.082 | -52.922
-19.5 | -1.5473 | 0.02718 | -0.0792 | -56.9279
-19 | -1.5354 | 0.02479 | -0.0757 | -61.9363
-18.5 | -1.5197 | 0.02278 | -0.0722 | -66.712
-18 | -1.4965 | 0.02127 | -0.0692 | -70.3573
-17.5 | -1.4722 | 0.01988 | -0.0661 | -74.0543
-17 | -1.4451 | 0.01862 | -0.063 | -77.6101
-16.5 | -1.4162 | 0.01745 | -0.06 | -81.1576
-16 | -1.3852 | 0.01642 | -0.0572 | -84.3605
-15 | -1.3167 | 0.01467 | -0.052 | -89.7546
-14.5 | -1.2799 | 0.01393 | -0.0496 | -91.8808
-14 | -1.2414 | 0.01327 | -0.0474 | -93.5494
-13.5 | -1.2024 | 0.0126 | -0.0452 | -95.4286
-13 | -1.1603 | 0.0121 | -0.0435 | -95.8926
-12.5 | -1.1195 | 0.01149 | -0.0414 | -97.4326
-12 | -1.077 | 0.01101 | -0.0396 | -97.8202
-11.5 | -1.0332 | 0.01056 | -0.038 | -97.8409
-11 | -0.9906 | 0.01006 | -0.0361 | -98.4692
-10.5 | -0.9464 | 0.00959 | -0.0344 | -98.6861
-10 | -0.9022 | 0.00914 | -0.0327 | -98.709
-9.5 | -0.857 | 0.00874 | -0.0311 | -98.0549
-9 | -0.8119 | 0.00834 | -0.0295 | -97.3501
-8.5 | -0.7659 | 0.00802 | -0.028 | -95.4988
-8 | -0.7201 | 0.00771 | -0.0264 | -93.3982
-7.5 | -0.6755 | 0.00737 | -0.0245 | -91.6554
-7 | -0.6314 | 0.0071 | -0.0224 | -88.9296
-6.5 | -0.5855 | 0.00685 | -0.0207 | -85.4745
-6 | -0.5357 | 0.00659 | -0.0199 | -81.2898
-5.5 | -0.4843 | 0.00636 | -0.0193 | -76.1478
-5 | -0.4327 | 0.00612 | -0.0189 | -70.7026
-4.5 | -0.3796 | 0.00593 | -0.0187 | -64.0135
-4 | -0.3266 | 0.00572 | -0.0184 | -57.0979
-3.5 | -0.273 | 0.00557 | -0.0183 | -49.0126
-3 | -0.2192 | 0.00539 | -0.0183 | -40.6679
-2.5 | -0.1657 | 0.00517 | -0.0182 | -32.0503
-2 | -0.1137 | 0.00492 | -0.0178 | -23.1098
-1.5 | -0.0611 | 0.00466 | -0.0175 | -13.1116
-1 | -0.0102 | 0.00436 | -0.0169 | -2.3394
-0.5 | 0.0406 | 0.00415 | -0.0163 | 9.7831
0.5 | 0.1122 | 0.00362 | -0.0093 | 30.9945
1 | 0.149 | 0.00401 | -0.006 | 37.1571
1.5 | 0.1941 | 0.00439 | -0.0042 | 44.2141
2 | 0.2448 | 0.00465 | -0.0036 | 52.6452
2.5 | 0.2937 | 0.00502 | -0.0026 | 58.506
3 | 0.3432 | 0.00535 | -0.0017 | 64.1495
3.5 | 0.391 | 0.00572 | -0.0004 | 68.3566
4 | 0.4395 | 0.00602 | 0.0007 | 73.0066
4.5 | 0.4896 | 0.00625 | 0.0014 | 78.336
5 | 0.5384 | 0.00646 | 0.0025 | 83.3437
5.5 | 0.5827 | 0.00664 | 0.0045 | 87.756
6 | 0.6268 | 0.0069 | 0.0066 | 90.8406
6.5 | 0.6722 | 0.00717 | 0.0083 | 93.7517
7 | 0.717 | 0.0075 | 0.01 | 95.6
7.5 | 0.7613 | 0.00787 | 0.0118 | 96.7344
8 | 0.8055 | 0.00824 | 0.0136 | 97.7549
8.5 | 0.8497 | 0.00864 | 0.0153 | 98.3449
9 | 0.8936 | 0.00901 | 0.017 | 99.1787
9.5 | 0.938 | 0.00939 | 0.0186 | 99.8935
10 | 0.9813 | 0.0098 | 0.0203 | 100.1327
10.5 | 1.0236 | 0.01027 | 0.0222 | 99.6689
11 | 1.0651 | 0.01082 | 0.0241 | 98.4381
11.5 | 1.1053 | 0.01138 | 0.0262 | 97.1265
12 | 1.1466 | 0.01191 | 0.0281 | 96.272
12.5 | 1.1862 | 0.01246 | 0.0301 | 95.2006
13 | 1.2256 | 0.01309 | 0.0321 | 93.6287
13.5 | 1.263 | 0.01376 | 0.0344 | 91.7878
14 | 1.298 | 0.01459 | 0.0369 | 88.965
14.5 | 1.3331 | 0.01538 | 0.0393 | 86.6775
15 | 1.366 | 0.01631 | 0.0419 | 83.7523
15.5 | 1.397 | 0.01735 | 0.0446 | 80.5187
16 | 1.4272 | 0.01839 | 0.0473 | 77.6074
16.5 | 1.455 | 0.01967 | 0.0502 | 73.9705
17 | 1.4831 | 0.02089 | 0.0528 | 70.9957
17.5 | 1.5089 | 0.0223 | 0.0555 | 67.6637
18 | 1.5327 | 0.02386 | 0.0582 | 64.2372
18.5 | 1.5581 | 0.02538 | 0.0606 | 61.3909
19 | 1.5755 | 0.02742 | 0.0635 | 57.4581
19.5 | 1.5903 | 0.02954 | 0.0665 | 53.8355
20 | 1.632 | 0.03255 | 0.0628 | 50.1382

## 117. Re 12M Mach 0.25 (1)
BIGFOIL.COM POLAR EXPORT
NACA67-114 a=0.2
NACA67-114 a=0.2 |  |  |  | Cl Max: | 1.09 | at alpha= | 10.5 | deg
JavaFoil+Calcfoil stall+Eppler ext transition |  |  |  | L/D Max: | 99.712 | at alpha= | 7 | deg
Re: | 12000000 |  |  | Cd Min: | 0.00415 | at alpha= | 1.5 | deg
Mach: | 0.25 |  |  | Cl=0 at alpha= | -0.53968 | deg
|  |  |  | @ Cl=0.1, Cd= | 0.0045119
|  |  |  | @ Cl=0.4, Cd= | 0.0056571
|  |  |  | @ Cl=0.6, Cd= | 0.11284
alpha (deg) | Cl | Cd | Cm | Cl/Cd
-16 | -0.491 | 0.11853 | 0.014 | -4.139
-15.5 | -0.54 | 0.11139 | 0.014 | -4.851
-15 | -0.587 | 0.10306 | 0.014 | -5.694
-14.5 | -0.629 | 0.0968 | 0.013 | -6.499
-14 | -0.666 | 0.09237 | 0.013 | -7.21
-13.5 | -0.699 | 0.08611 | 0.012 | -8.122
-13 | -0.73 | 0.07822 | 0.012 | -9.336
-12.5 | -0.758 | 0.06933 | 0.013 | -10.939
-12 | -0.902 | 0.01738 | 0.017 | -51.891
-11.5 | -0.931 | 0.01389 | 0.017 | -67.006
-11 | -0.94 | 0.01266 | 0.016 | -74.274
-10.5 | -0.94 | 0.01182 | 0.015 | -79.511
-10 | -0.932 | 0.01111 | 0.014 | -83.859
-9.5 | -0.916 | 0.01053 | 0.012 | -87.052
-9 | -0.894 | 0.01 | 0.011 | -89.46
-8.5 | -0.866 | 0.00951 | 0.01 | -91.094
-8 | -0.832 | 0.00907 | 0.009 | -91.748
-7.5 | -0.794 | 0.00862 | 0.008 | -92.028
-7 | -0.751 | 0.00822 | 0.007 | -91.319
-6.5 | -0.704 | 0.00785 | 0.006 | -89.66
-6 | -0.653 | 0.00752 | 0.004 | -86.889
-5.5 | -0.6 | 0.00725 | 0.003 | -82.804
-5 | -0.545 | 0.00698 | 0.002 | -78.01
-4.5 | -0.487 | 0.00671 | 0.001 | -72.671
-4 | -0.428 | 0.00652 | 0 | -65.683
-3.5 | -0.368 | 0.00633 | -0.002 | -58.125
-3 | -0.307 | 0.00521 | -0.003 | -58.933
-2.5 | -0.245 | 0.00525 | -0.004 | -46.671
-2 | -0.183 | 0.00536 | -0.005 | -34.122
-1.5 | -0.121 | 0.00523 | -0.006 | -23.073
-1 | -0.058 | 0.00521 | -0.008 | -11.108
-0.5 | 0.005 | 0.00501 | -0.009 | 0.997
0 | 0.068 | 0.00471 | -0.01 | 14.437
0.5 | 0.131 | 0.00432 | -0.011 | 30.275
1 | 0.194 | 0.00436 | -0.012 | 44.44
1.5 | 0.256 | 0.00415 | -0.014 | 61.693
2 | 0.318 | 0.0052 | -0.015 | 61.125
2.5 | 0.38 | 0.00548 | -0.016 | 69.274
3 | 0.441 | 0.00602 | -0.017 | 73.293
3.5 | 0.502 | 0.00664 | -0.018 | 75.598
4 | 0.562 | 0.00691 | -0.02 | 81.317
4.5 | 0.621 | 0.00718 | -0.021 | 86.511
5 | 0.678 | 0.00741 | -0.022 | 91.553
5.5 | 0.734 | 0.0077 | -0.023 | 95.301
6 | 0.787 | 0.00805 | -0.024 | 97.842
6.5 | 0.838 | 0.00851 | -0.025 | 98.442
7 | 0.886 | 0.00889 | -0.027 | 99.712
7.5 | 0.931 | 0.00935 | -0.028 | 99.513
8 | 0.972 | 0.00979 | -0.029 | 99.244
8.5 | 1.008 | 0.01025 | -0.03 | 98.349
9 | 1.039 | 0.01077 | -0.031 | 96.44
9.5 | 1.065 | 0.01131 | -0.032 | 94.173
10 | 1.084 | 0.01188 | -0.033 | 91.216
10.5 | 1.09 | 0.01251 | -0.035 | 87.138
11 | 1.088 | 0.01328 | -0.036 | 81.895
11.5 | 1.077 | 0.01403 | -0.037 | 76.785
12 | 1.056 | 0.01509 | -0.038 | 70.003
12.5 | 1.026 | 0.01634 | -0.039 | 62.754
13 | 0.985 | 0.01803 | -0.04 | 54.637
13.5 | 0.85 | 0.04823 | -0.035 | 17.624
14 | 0.755 | 0.08286 | -0.028 | 9.111
14.5 | 0.699 | 0.09389 | -0.027 | 7.446
15 | 0.645 | 0.09884 | -0.027 | 6.523
15.5 | 0.581 | 0.11284 | -0.025 | 5.152

## 118. Re 12M Mach 0.25 (2)
BIGFOIL.COM POLAR EXPORT
NACA67-114 a=0.2
NACA67-114 a=0.2 |  |  |  | Cl Max: | 1.5177 | at alpha= | 20 | deg
XFOIL ncrit=9 |  |  |  | L/D Max: | 95.8586 | at alpha= | 9.5 | deg
Re: | 12000000 |  |  | Cd Min: | 0.07038 | at alpha= | -20 | deg
Mach: | 0.25 |  |  | Cl=0 at alpha= | -0.93895 | deg
|  |  |  | @ Cl=0.1, Cd= | 0.0038801
|  |  |  | @ Cl=0.4, Cd= | 0.0058618
|  |  |  | @ Cl=0.6, Cd= | 0.006961
alpha (deg) | Cl | Cd | Cm | Cl/Cd
-20 | -1.2735 | 0.07038 | -0.094 | -18.0946
-19.5 | -1.3102 | 0.05818 | -0.1012 | -22.5198
-19 | -1.3727 | 0.04577 | -0.105 | -29.9913
-18.5 | -1.4058 | 0.03816 | -0.1038 | -36.8396
-18 | -1.4115 | 0.0335 | -0.1008 | -42.1343
-17.5 | -1.4167 | 0.02941 | -0.0965 | -48.1707
-17 | -1.4144 | 0.02605 | -0.0916 | -54.2956
-16 | -1.3823 | 0.02141 | -0.082 | -64.5633
-15 | -1.3341 | 0.01781 | -0.0724 | -74.9074
-14.5 | -1.3 | 0.01659 | -0.0684 | -78.3605
-14 | -1.265 | 0.01543 | -0.0645 | -81.9831
-13.5 | -1.2264 | 0.01438 | -0.0609 | -85.2851
-13 | -1.1856 | 0.01352 | -0.0577 | -87.6923
-12.5 | -1.143 | 0.0127 | -0.0546 | -90
-12 | -1.0998 | 0.012 | -0.0517 | -91.65
-11.5 | -1.054 | 0.01139 | -0.0491 | -92.5373
-11 | -1.0081 | 0.01083 | -0.0467 | -93.084
-10.5 | -0.9611 | 0.01029 | -0.0444 | -93.4014
-10 | -0.9149 | 0.0097 | -0.042 | -94.3196
-9.5 | -0.868 | 0.0092 | -0.0398 | -94.3478
-9 | -0.8202 | 0.00874 | -0.0377 | -93.8444
-8.5 | -0.7719 | 0.00835 | -0.0358 | -92.4431
-7.5 | -0.675 | 0.00765 | -0.0321 | -88.2353
-7 | -0.6276 | 0.00728 | -0.03 | -86.2088
-6.5 | -0.5796 | 0.00699 | -0.0281 | -82.9185
-6 | -0.5332 | 0.00669 | -0.0259 | -79.701
-5.5 | -0.487 | 0.00645 | -0.0236 | -75.5039
-5 | -0.4354 | 0.0062 | -0.0225 | -70.2258
-4.5 | -0.3815 | 0.00601 | -0.0219 | -63.4775
-4 | -0.3278 | 0.00579 | -0.0213 | -56.6149
-3.5 | -0.2732 | 0.00563 | -0.0209 | -48.5258
-3 | -0.2185 | 0.00545 | -0.0206 | -40.0917
-2.5 | -0.1641 | 0.00521 | -0.0203 | -31.4971
-2 | -0.1114 | 0.00496 | -0.0196 | -22.4597
-1.5 | -0.0579 | 0.0047 | -0.0191 | -12.3191
-0.5 | 0.0453 | 0.00414 | -0.0175 | 10.942
0 | 0.0839 | 0.00425 | -0.0141 | 19.7412
0.5 | 0.1148 | 0.00354 | -0.0094 | 32.4294
1 | 0.1513 | 0.00398 | -0.0056 | 38.0151
1.5 | 0.1959 | 0.0044 | -0.0034 | 44.5227
2 | 0.2465 | 0.00469 | -0.0023 | 52.5586
2.5 | 0.2953 | 0.00507 | -0.0009 | 58.2446
3 | 0.3444 | 0.00542 | 0.0005 | 63.5424
3.5 | 0.3913 | 0.00581 | 0.0023 | 67.3494
4 | 0.4383 | 0.00609 | 0.0042 | 71.9704
4.5 | 0.4823 | 0.00631 | 0.0068 | 76.4342
5 | 0.5284 | 0.00656 | 0.009 | 80.5488
5.5 | 0.5763 | 0.00681 | 0.0107 | 84.6256
6 | 0.6234 | 0.00711 | 0.0126 | 87.6793
6.5 | 0.6709 | 0.00743 | 0.0144 | 90.2961
7 | 0.7174 | 0.0078 | 0.0164 | 91.9744
7.5 | 0.7637 | 0.0082 | 0.0184 | 93.1341
8 | 0.8106 | 0.0086 | 0.0203 | 94.2558
8.5 | 0.8566 | 0.00905 | 0.0223 | 94.6519
9 | 0.9027 | 0.00946 | 0.0244 | 95.4228
9.5 | 0.949 | 0.0099 | 0.0264 | 95.8586
10 | 0.9925 | 0.01044 | 0.0289 | 95.067
10.5 | 1.0371 | 0.011 | 0.0313 | 94.2818
11 | 1.0787 | 0.01168 | 0.0341 | 92.3545
11.5 | 1.123 | 0.01227 | 0.0365 | 91.524
12 | 1.1646 | 0.01296 | 0.0393 | 89.8611
12.5 | 1.205 | 0.01372 | 0.0422 | 87.828
13 | 1.2435 | 0.0146 | 0.0454 | 85.1712
13.5 | 1.2831 | 0.01547 | 0.0483 | 82.9412
14 | 1.3148 | 0.0167 | 0.0523 | 78.7305
14.5 | 1.3474 | 0.01796 | 0.056 | 75.0223
15 | 1.3811 | 0.01917 | 0.0595 | 72.0449
15.5 | 1.4097 | 0.02071 | 0.0634 | 68.0686
16 | 1.4389 | 0.02224 | 0.067 | 64.6987
16.5 | 1.4607 | 0.02432 | 0.0711 | 60.0617
17 | 1.4812 | 0.02656 | 0.075 | 55.7681
17.5 | 1.4973 | 0.02926 | 0.0787 | 51.1722
18 | 1.5104 | 0.0323 | 0.0821 | 46.7616
18.5 | 1.5123 | 0.03638 | 0.0854 | 41.5695
19 | 1.5162 | 0.04059 | 0.0878 | 37.354
19.5 | 1.5152 | 0.0469 | 0.0869 | 32.307
20 | 1.5177 | 0.05557 | 0.0811 | 27.3115

## 119. Re 12M Mach 0.50 (1)
BIGFOIL.COM POLAR EXPORT
NACA67-114 a=0.2
NACA67-114 a=0.2 |  |  |  | Cl Max: | 1.125 | at alpha= | 20 | deg
JavaFoil+Calcfoil stall+Eppler ext transition |  |  |  | L/D Max: | 90.314 | at alpha= | 5.5 | deg
Re: | 12000000 |  |  | Cd Min: | 0.00473 | at alpha= | -0.5 | deg
Mach: | 0.5 |  |  | Cl=0 at alpha= | -0.54286 | deg
|  |  |  | @ Cl=0.1, Cd= | 0.0047366
|  |  |  | @ Cl=0.4, Cd= | 0.0059206
|  |  |  | @ Cl=0.6, Cd= | 0.0075815
alpha (deg) | Cl | Cd | Cm | Cl/Cd
-20 | -1.076 | 0.15416 | 0.024 | -6.981
-19.5 | -1.047 | 0.1515 | 0.023 | -6.913
-19 | -1.019 | 0.14585 | 0.022 | -6.986
-18.5 | -0.99 | 0.1419 | 0.021 | -6.979
-18 | -0.968 | 0.13081 | 0.021 | -7.401
-17.5 | -0.943 | 0.12103 | 0.021 | -7.791
-17 | -0.914 | 0.11596 | 0.02 | -7.885
-16.5 | -0.881 | 0.11737 | 0.018 | -7.51
-16 | -0.854 | 0.11048 | 0.017 | -7.73
-15.5 | -0.829 | 0.10093 | 0.017 | -8.214
-15 | -0.801 | 0.10416 | 0.016 | -7.694
-14.5 | -0.774 | 0.09844 | 0.015 | -7.865
-14 | -0.747 | 0.09149 | 0.015 | -8.169
-13.5 | -0.725 | 0.08142 | 0.015 | -8.908
-13 | -0.714 | 0.06491 | 0.016 | -10.996
-12.5 | -0.661 | 0.08923 | 0.011 | -7.408
-12 | -0.634 | 0.08073 | 0.011 | -7.855
-11.5 | -0.609 | 0.07302 | 0.011 | -8.334
-11 | -0.589 | 0.06181 | 0.011 | -9.53
-10.5 | -0.667 | 0.01435 | 0.016 | -46.468
-10 | -0.524 | 0.06513 | 0.008 | -8.046
-9.5 | -0.496 | 0.06147 | 0.007 | -8.076
-9 | -0.47 | 0.05594 | 0.007 | -8.41
-8.5 | -0.537 | 0.01194 | 0.011 | -44.974
-8 | -0.414 | 0.05138 | 0.005 | -8.06
-7.5 | -0.47 | 0.01126 | 0.009 | -41.719
-7 | -0.7 | 0.01022 | 0.008 | -68.492
-6.5 | -0.713 | 0.00945 | 0.006 | -75.486
-6 | -0.688 | 0.00877 | 0.005 | -78.498
-5.5 | -0.646 | 0.00825 | 0.004 | -78.319
-5 | -0.594 | 0.00782 | 0.002 | -75.985
-4.5 | -0.536 | 0.00744 | 0.001 | -72.047
-4 | -0.473 | 0.00714 | 0 | -66.3
-3.5 | -0.408 | 0.00685 | -0.002 | -59.528
-3 | -0.341 | 0.00665 | -0.003 | -51.193
-2.5 | -0.272 | 0.00663 | -0.004 | -41.099
-2 | -0.204 | 0.00639 | -0.006 | -31.862
-1.5 | -0.134 | 0.00563 | -0.007 | -23.822
-1 | -0.064 | 0.00498 | -0.008 | -12.932
-0.5 | 0.006 | 0.00473 | -0.01 | 1.177
0 | 0.076 | 0.00474 | -0.011 | 15.977
0.5 | 0.146 | 0.00473 | -0.012 | 30.79
1 | 0.216 | 0.00503 | -0.014 | 42.835
1.5 | 0.285 | 0.00533 | -0.015 | 53.412
2 | 0.354 | 0.00565 | -0.016 | 62.611
2.5 | 0.422 | 0.00605 | -0.018 | 69.781
3 | 0.49 | 0.0066 | -0.019 | 74.314
3.5 | 0.557 | 0.00736 | -0.02 | 75.703
4 | 0.623 | 0.0077 | -0.022 | 80.862
4.5 | 0.686 | 0.00802 | -0.023 | 85.462
5 | 0.745 | 0.00838 | -0.024 | 88.924
5.5 | 0.8 | 0.00885 | -0.026 | 90.314
6 | 0.847 | 0.00954 | -0.027 | 88.788
6.5 | 0.883 | 0.01011 | -0.028 | 87.32
7 | 0.901 | 0.01088 | -0.03 | 82.769
7.5 | 0.88 | 0.01172 | -0.031 | 75.08
8 | 0.576 | 0.01252 | -0.032 | 45.981
8.5 | 0.604 | 0.01443 | -0.033 | 41.893
9 | 0.527 | 0.05966 | -0.018 | 8.838
9.5 | 0.669 | 0.01577 | -0.036 | 42.41
10 | 0.583 | 0.06439 | -0.02 | 9.06
10.5 | 0.609 | 0.07215 | -0.02 | 8.436
11 | 0.769 | 0.01674 | -0.04 | 45.912
11.5 | 0.793 | 0.01975 | -0.04 | 40.126
12 | 0.697 | 0.07555 | -0.026 | 9.23
12.5 | 0.72 | 0.08528 | -0.024 | 8.439
13 | 0.887 | 0.02203 | -0.044 | 40.243
13.5 | 0.799 | 0.07295 | -0.033 | 10.948
14 | 0.806 | 0.09209 | -0.029 | 8.753
14.5 | 0.832 | 0.09975 | -0.029 | 8.343
15 | 0.86 | 0.10568 | -0.03 | 8.137
15.5 | 0.883 | 0.10574 | -0.03 | 8.355
16 | 0.911 | 0.11223 | -0.031 | 8.118
16.5 | 0.945 | 0.11277 | -0.034 | 8.379
17 | 0.981 | 0.11122 | -0.037 | 8.818
17.5 | 0.999 | 0.12576 | -0.036 | 7.944
18 | 1.021 | 0.13631 | -0.035 | 7.487
18.5 | 1.049 | 0.14173 | -0.036 | 7.4
19 | 1.079 | 0.14456 | -0.038 | 7.464
19.5 | 1.108 | 0.14928 | -0.04 | 7.423
20 | 1.125 | 0.18213 | -0.038 | 6.179

## 120. Re 12M Mach 0.50 (2)
BIGFOIL.COM POLAR EXPORT
NACA67-114 a=0.2
NACA67-114 a=0.2 |  |  |  | Cl Max: | 0.9907 | at alpha= | 10 | deg
XFOIL ncrit=9 |  |  |  | L/D Max: | 79.1399 | at alpha= | 8 | deg
Re: | 12000000 |  |  | Cd Min: | 0.11444 | at alpha= | 15 | deg
Mach: | 0.5 |  |  | Cl=0 at alpha= | -1.1998 | deg
|  |  |  | @ Cl=0.1, Cd= | 0.0038788
|  |  |  | @ Cl=0.4, Cd= | 0.0067406
|  |  |  | @ Cl=0.6, Cd= | 0.0081048
alpha (deg) | Cl | Cd | Cm | Cl/Cd
-14 | -0.535 | 0.10986 | -0.0779 | -4.8698
-13.5 | -0.5545 | 0.09728 | -0.0859 | -5.7
-13 | -0.575 | 0.08505 | -0.0937 | -6.7607
-12.5 | -0.5921 | 0.07298 | -0.1018 | -8.1132
-12 | -0.6075 | 0.05892 | -0.1128 | -10.3106
-11.5 | -0.6387 | 0.04872 | -0.1178 | -13.1096
-11 | -0.6787 | 0.04048 | -0.1171 | -16.7663
-10.5 | -0.7155 | 0.03383 | -0.112 | -21.1499
-10 | -0.755 | 0.02772 | -0.1035 | -27.2367
-9.5 | -0.7953 | 0.02169 | -0.0922 | -36.6667
-9 | -0.8223 | 0.01541 | -0.0804 | -53.3615
-8.5 | -0.7957 | 0.01131 | -0.0728 | -70.3537
-8 | -0.7472 | 0.00987 | -0.0669 | -75.7042
-7.5 | -0.6924 | 0.00908 | -0.0622 | -76.2555
-7 | -0.6354 | 0.00851 | -0.0584 | -74.6651
-6.5 | -0.5773 | 0.00802 | -0.0551 | -71.9825
-6 | -0.5202 | 0.00757 | -0.0521 | -68.7186
-5.5 | -0.463 | 0.00716 | -0.0493 | -64.6648
-5 | -0.4064 | 0.00679 | -0.0468 | -59.8527
-4.5 | -0.3491 | 0.00648 | -0.0446 | -53.8735
-4 | -0.292 | 0.0062 | -0.0425 | -47.0968
-3.5 | -0.2353 | 0.00594 | -0.0406 | -39.6128
-3 | -0.1806 | 0.00571 | -0.0384 | -31.6287
-2.5 | -0.1265 | 0.00543 | -0.0361 | -23.2965
-2 | -0.0804 | 0.00517 | -0.0322 | -15.5513
-1.5 | -0.0305 | 0.00489 | -0.0292 | -6.2372
-1 | 0.0203 | 0.00452 | -0.0265 | 4.4912
-0.5 | 0.0711 | 0.00416 | -0.0239 | 17.0913
0 | 0.1081 | 0.0038 | -0.0186 | 28.4474
0.5 | 0.1228 | 0.00322 | -0.0089 | 38.1366
1 | 0.1587 | 0.00386 | -0.0033 | 41.114
1.5 | 0.1946 | 0.00444 | 0.0024 | 43.8288
2 | 0.226 | 0.00484 | 0.0093 | 46.6942
2.5 | 0.2645 | 0.00532 | 0.0145 | 49.718
3 | 0.3075 | 0.00582 | 0.0188 | 52.8351
3.5 | 0.3522 | 0.00635 | 0.0227 | 55.4646
4 | 0.4036 | 0.00677 | 0.0254 | 59.616
4.5 | 0.4567 | 0.00715 | 0.0278 | 63.8741
5 | 0.5125 | 0.00749 | 0.03 | 68.4246
5.5 | 0.5667 | 0.00788 | 0.0326 | 71.9162
6 | 0.623 | 0.00826 | 0.035 | 75.4237
6.5 | 0.6754 | 0.0088 | 0.0383 | 76.75
7 | 0.7297 | 0.00933 | 0.0415 | 78.2101
7.5 | 0.7839 | 0.00991 | 0.045 | 79.1019
8 | 0.8373 | 0.01058 | 0.049 | 79.1399
8.5 | 0.8905 | 0.01133 | 0.0533 | 78.5966
9 | 0.94 | 0.01231 | 0.0585 | 76.3607
9.5 | 0.9775 | 0.01384 | 0.0657 | 70.6286
10 | 0.9907 | 0.01672 | 0.0752 | 59.2524
10.5 | 0.9779 | 0.02142 | 0.0854 | 45.6536
11 | 0.9463 | 0.02731 | 0.0948 | 34.6503
11.5 | 0.9038 | 0.03427 | 0.1018 | 26.3729
12 | 0.8615 | 0.04233 | 0.105 | 20.352
12.5 | 0.8246 | 0.05167 | 0.1038 | 15.959
13 | 0.788 | 0.06342 | 0.0977 | 12.4251
13.5 | 0.764 | 0.07637 | 0.0886 | 10.0039
14 | 0.7462 | 0.0896 | 0.0797 | 8.3281
14.5 | 0.7296 | 0.10203 | 0.0722 | 7.1508
15 | 0.7134 | 0.11444 | 0.0644 | 6.2338

## 121. Re 14M Mach 0.00 (1)
BIGFOIL.COM POLAR EXPORT
NACA67-114 a=0.2
NACA67-114 a=0.2 |  |  |  | Cl Max: | 1.164 | at alpha= | 12.5 | deg
JavaFoil+Calcfoil stall+Eppler ext transition |  |  |  | L/D Max: | 106.154 | at alpha= | 8.5 | deg
Re: | 14000000 |  |  | Cd Min: | 0.00467 | at alpha= | 2 | deg
Mach: | 0 |  |  | Cl=0 at alpha= | -0.54098 | deg
|  |  |  | @ Cl=0.1, Cd= | 0.0052975
|  |  |  | @ Cl=0.4, Cd= | 0.004842
|  |  |  | @ Cl=0.6, Cd= | 0.0067895
alpha (deg) | Cl | Cd | Cm | Cl/Cd
-18 | -0.782 | 0.12386 | 0.018 | -6.315
-17.5 | -0.798 | 0.11923 | 0.017 | -6.695
-17 | -0.815 | 0.11222 | 0.017 | -7.264
-16.5 | -0.833 | 0.10392 | 0.017 | -8.012
-16 | -0.848 | 0.09628 | 0.017 | -8.81
-15.5 | -0.865 | 0.08728 | 0.017 | -9.908
-15 | -0.883 | 0.07648 | 0.017 | -11.547
-14.5 | -0.938 | 0.04604 | 0.019 | -20.374
-14 | -1.035 | 0.01682 | 0.021 | -61.548
-13.5 | -1.044 | 0.01503 | 0.02 | -69.452
-13 | -1.046 | 0.01388 | 0.019 | -75.376
-12.5 | -1.044 | 0.01289 | 0.018 | -81.035
-12 | -1.037 | 0.01225 | 0.017 | -84.655
-11.5 | -1.025 | 0.0116 | 0.016 | -88.354
-11 | -1.01 | 0.01093 | 0.015 | -92.325
-10.5 | -0.989 | 0.01044 | 0.014 | -94.706
-10 | -0.964 | 0.01 | 0.013 | -96.444
-9.5 | -0.936 | 0.00956 | 0.012 | -97.937
-9 | -0.903 | 0.00915 | 0.011 | -98.694
-8.5 | -0.867 | 0.00874 | 0.01 | -99.134
-8 | -0.827 | 0.00835 | 0.009 | -99.036
-7.5 | -0.784 | 0.00802 | 0.008 | -97.711
-7 | -0.738 | 0.00768 | 0.007 | -96.074
-6.5 | -0.689 | 0.00743 | 0.005 | -92.808
-6 | -0.638 | 0.00711 | 0.004 | -89.784
-5.5 | -0.585 | 0.00686 | 0.003 | -85.279
-5 | -0.53 | 0.00551 | 0.002 | -96.276
-4.5 | -0.474 | 0.00536 | 0.001 | -88.426
-4 | -0.416 | 0.00569 | 0 | -73.163
-3.5 | -0.357 | 0.00572 | -0.001 | -62.463
-3 | -0.298 | 0.00569 | -0.003 | -52.372
-2.5 | -0.238 | 0.00568 | -0.004 | -41.855
-2 | -0.177 | 0.00597 | -0.005 | -29.714
-1.5 | -0.117 | 0.00577 | -0.006 | -20.26
-1 | -0.056 | 0.0057 | -0.007 | -9.836
-0.5 | 0.005 | 0.00569 | -0.009 | 0.85
0 | 0.066 | 0.00537 | -0.01 | 12.26
0.5 | 0.127 | 0.00524 | -0.011 | 24.219
1 | 0.188 | 0.00497 | -0.012 | 37.789
1.5 | 0.248 | 0.00469 | -0.013 | 52.934
2 | 0.308 | 0.00467 | -0.014 | 66.071
2.5 | 0.368 | 0.00489 | -0.016 | 75.408
3 | 0.428 | 0.0048 | -0.017 | 89.238
3.5 | 0.487 | 0.00634 | -0.018 | 76.817
4 | 0.546 | 0.0066 | -0.019 | 82.691
4.5 | 0.603 | 0.0068 | -0.02 | 88.722
5 | 0.659 | 0.00703 | -0.021 | 93.868
5.5 | 0.714 | 0.00726 | -0.022 | 98.337
6 | 0.768 | 0.00756 | -0.024 | 101.577
6.5 | 0.819 | 0.00797 | -0.025 | 102.755
7 | 0.868 | 0.0083 | -0.026 | 104.594
7.5 | 0.915 | 0.00867 | -0.027 | 105.525
8 | 0.959 | 0.00904 | -0.028 | 106.015
8.5 | 1 | 0.00942 | -0.029 | 106.154
9 | 1.038 | 0.00983 | -0.03 | 105.52
9.5 | 1.072 | 0.01025 | -0.031 | 104.565
10 | 1.102 | 0.01072 | -0.032 | 102.837
10.5 | 1.125 | 0.01125 | -0.034 | 99.931
11 | 1.142 | 0.01176 | -0.035 | 97.141
11.5 | 1.154 | 0.01238 | -0.036 | 93.271
12 | 1.161 | 0.01304 | -0.037 | 89.05
12.5 | 1.164 | 0.0137 | -0.038 | 84.937
13 | 1.161 | 0.01435 | -0.039 | 80.892
13.5 | 1.153 | 0.01525 | -0.04 | 75.645
14 | 1.142 | 0.01618 | -0.041 | 70.546
14.5 | 1.123 | 0.01805 | -0.041 | 62.208
15 | 1.1 | 0.01991 | -0.042 | 55.264
15.5 | 1.072 | 0.02289 | -0.043 | 46.833
16 | 1.031 | 0.02921 | -0.043 | 35.304
16.5 | 0.901 | 0.08646 | -0.034 | 10.418
17 | 0.863 | 0.10397 | -0.032 | 8.299
17.5 | 0.835 | 0.11374 | -0.032 | 7.338

## 122. Re 14M Mach 0.00 (2)
BIGFOIL.COM POLAR EXPORT
NACA67-114 a=0.2
NACA67-114 a=0.2 |  |  |  | Cl Max: | 1.6124 | at alpha= | 19.5 | deg
XFOIL ncrit=9 |  |  |  | L/D Max: | 104.513 | at alpha= | 10 | deg
Re: | 14000000 |  |  | Cd Min: | 0.02683 | at alpha= | 19.5 | deg
Mach: | 0 |  |  | Cl=0 at alpha= | -0.88013 | deg
|  |  |  | @ Cl=0.1, Cd= | 0.0044015
|  |  |  | @ Cl=0.4, Cd= | 0.0056487
|  |  |  | @ Cl=0.6, Cd= | 0.0065339
alpha (deg) | Cl | Cd | Cm | Cl/Cd
-20 | -1.5871 | 0.02621 | -0.0746 | -60.5532
-19.5 | -1.5662 | 0.02453 | -0.0722 | -63.8483
-19 | -1.5501 | 0.02263 | -0.0689 | -68.4976
-18.5 | -1.5321 | 0.02088 | -0.0656 | -73.3764
-18 | -1.5067 | 0.01965 | -0.0629 | -76.6768
-17.5 | -1.4797 | 0.01847 | -0.0601 | -80.1137
-17 | -1.4509 | 0.0174 | -0.0574 | -83.3851
-16.5 | -1.422 | 0.01633 | -0.0546 | -87.079
-15.5 | -1.3565 | 0.01457 | -0.0496 | -93.1023
-15 | -1.3216 | 0.0138 | -0.0472 | -95.7681
-14.5 | -1.2836 | 0.01318 | -0.0452 | -97.39
-14 | -1.2455 | 0.01255 | -0.0432 | -99.243
-13.5 | -1.2058 | 0.01196 | -0.0413 | -100.8194
-13 | -1.1641 | 0.0115 | -0.0397 | -101.2261
-12.5 | -1.1236 | 0.01096 | -0.0377 | -102.5182
-12 | -1.0807 | 0.01053 | -0.0362 | -102.6306
-11.5 | -1.038 | 0.0101 | -0.0345 | -102.7723
-11 | -0.9938 | 0.00968 | -0.0331 | -102.6653
-10.5 | -0.9505 | 0.00924 | -0.0314 | -102.868
-10 | -0.9061 | 0.00883 | -0.0299 | -102.6161
-9.5 | -0.8619 | 0.00844 | -0.0283 | -102.1209
-9 | -0.8176 | 0.00805 | -0.0266 | -101.5652
-8.5 | -0.7725 | 0.00775 | -0.025 | -99.6774
-8 | -0.7277 | 0.00747 | -0.0233 | -97.4163
-7.5 | -0.6843 | 0.00719 | -0.0213 | -95.1739
-7 | -0.6388 | 0.00693 | -0.0196 | -92.1789
-6.5 | -0.5891 | 0.00666 | -0.0189 | -88.4535
-6 | -0.5387 | 0.0064 | -0.0183 | -84.1719
-5.5 | -0.4874 | 0.00617 | -0.0179 | -78.9951
-5 | -0.4355 | 0.00593 | -0.0175 | -73.4401
-4.5 | -0.3823 | 0.00576 | -0.0174 | -66.3715
-4 | -0.3296 | 0.00558 | -0.0173 | -59.0681
-3.5 | -0.2755 | 0.00542 | -0.0174 | -50.8303
-2.5 | -0.1683 | 0.00505 | -0.0173 | -33.3267
-2 | -0.1153 | 0.00482 | -0.0172 | -23.9212
-1.5 | -0.0626 | 0.00461 | -0.017 | -13.5792
-1 | -0.0111 | 0.00438 | -0.0166 | -2.5342
-0.5 | 0.0352 | 0.00452 | -0.0152 | 7.7876
0 | 0.0783 | 0.0047 | -0.0131 | 16.6596
0.5 | 0.1132 | 0.00422 | -0.0096 | 26.8246
1 | 0.1492 | 0.00443 | -0.0062 | 33.6795
1.5 | 0.1939 | 0.00441 | -0.0044 | 43.9683
2 | 0.2447 | 0.00463 | -0.0039 | 52.851
3 | 0.344 | 0.00525 | -0.0023 | 65.5238
3.5 | 0.3925 | 0.00561 | -0.0013 | 69.9643
4 | 0.4429 | 0.00587 | -0.0006 | 75.4514
4.5 | 0.4937 | 0.00609 | -0.0001 | 81.0673
5 | 0.5439 | 0.0063 | 0.0006 | 86.3333
5.5 | 0.5927 | 0.0065 | 0.0015 | 91.1846
6 | 0.6358 | 0.0067 | 0.0037 | 94.8955
6.5 | 0.6794 | 0.00696 | 0.0057 | 97.6149
7 | 0.7231 | 0.00727 | 0.0076 | 99.4635
7.5 | 0.7668 | 0.00762 | 0.0095 | 100.6299
8 | 0.8114 | 0.00796 | 0.0111 | 101.9347
8.5 | 0.8547 | 0.00835 | 0.0128 | 102.3593
9 | 0.8996 | 0.00869 | 0.0143 | 103.5213
9.5 | 0.9432 | 0.00905 | 0.0159 | 104.221
10 | 0.9866 | 0.00944 | 0.0175 | 104.5127
10.5 | 1.0281 | 0.0099 | 0.0193 | 103.8485
11 | 1.0692 | 0.0104 | 0.0212 | 102.8077
12 | 1.1512 | 0.01139 | 0.0248 | 101.0711
12.5 | 1.1921 | 0.01189 | 0.0264 | 100.2607
13 | 1.2297 | 0.01249 | 0.0286 | 98.4548
13.5 | 1.2691 | 0.01307 | 0.0304 | 97.1002
14 | 1.302 | 0.01392 | 0.0331 | 93.5345
14.5 | 1.3389 | 0.01458 | 0.035 | 91.8313
15 | 1.3712 | 0.01547 | 0.0376 | 88.6361
15.5 | 1.4036 | 0.01635 | 0.0401 | 85.8471
16 | 1.4359 | 0.01725 | 0.0423 | 83.2406
16.5 | 1.4639 | 0.01835 | 0.0451 | 79.7766
17 | 1.4945 | 0.0194 | 0.0473 | 77.0361
17.5 | 1.5212 | 0.02062 | 0.0499 | 73.773
18 | 1.5463 | 0.02198 | 0.0524 | 70.3503
18.5 | 1.5732 | 0.02329 | 0.0545 | 67.5483
19 | 1.5936 | 0.025 | 0.0572 | 63.744
19.5 | 1.6124 | 0.02683 | 0.0598 | 60.0969

## 123. Re 14M Mach 0.10 (1)
BIGFOIL.COM POLAR EXPORT
NACA67-114 a=0.2
NACA67-114 a=0.2 |  |  |  | Cl Max: | 1.151 | at alpha= | 12 | deg
JavaFoil+Calcfoil stall+Eppler ext transition |  |  |  | L/D Max: | 105.464 | at alpha= | 8 | deg
Re: | 14000000 |  |  | Cd Min: | 0.00453 | at alpha= | 2.5 | deg
Mach: | 0.1 |  |  | Cl=0 at alpha= | -0.54098 | deg
|  |  |  | @ Cl=0.1, Cd= | 0.0052853
|  |  |  | @ Cl=0.4, Cd= | 0.00516
|  |  |  | @ Cl=0.6, Cd= | 0.0068072
alpha (deg) | Cl | Cd | Cm | Cl/Cd
-17.5 | -0.751 | 0.12364 | 0.017 | -6.078
-17 | -0.771 | 0.11632 | 0.016 | -6.631
-16.5 | -0.79 | 0.10936 | 0.016 | -7.228
-16 | -0.809 | 0.10135 | 0.016 | -7.985
-15.5 | -0.826 | 0.09406 | 0.016 | -8.786
-15 | -0.845 | 0.08494 | 0.016 | -9.944
-14.5 | -0.867 | 0.07221 | 0.016 | -12.008
-14 | -1.001 | 0.01894 | 0.021 | -52.852
-13.5 | -1.019 | 0.01586 | 0.02 | -64.287
-13 | -1.027 | 0.01435 | 0.019 | -71.549
-12.5 | -1.028 | 0.0133 | 0.018 | -77.315
-12 | -1.025 | 0.01246 | 0.017 | -82.217
-11.5 | -1.016 | 0.01179 | 0.016 | -86.181
-11 | -1.003 | 0.01108 | 0.015 | -90.48
-10.5 | -0.985 | 0.01056 | 0.014 | -93.225
-10 | -0.962 | 0.01011 | 0.013 | -95.068
-9.5 | -0.935 | 0.00962 | 0.012 | -97.157
-9 | -0.903 | 0.00921 | 0.011 | -98.085
-8.5 | -0.868 | 0.00881 | 0.01 | -98.488
-8 | -0.828 | 0.00846 | 0.009 | -97.887
-7.5 | -0.786 | 0.00808 | 0.008 | -97.31
-7 | -0.74 | 0.00775 | 0.007 | -95.438
-6.5 | -0.692 | 0.00745 | 0.005 | -92.867
-6 | -0.641 | 0.00717 | 0.004 | -89.269
-5.5 | -0.587 | 0.00687 | 0.003 | -85.48
-5 | -0.532 | 0.00551 | 0.002 | -96.563
-4.5 | -0.476 | 0.00536 | 0.001 | -88.737
-4 | -0.418 | 0.00571 | 0 | -73.175
-3.5 | -0.359 | 0.00575 | -0.001 | -62.467
-3 | -0.299 | 0.00569 | -0.003 | -52.607
-2.5 | -0.239 | 0.00571 | -0.004 | -41.851
-2 | -0.178 | 0.0062 | -0.005 | -28.781
-1.5 | -0.117 | 0.00578 | -0.006 | -20.316
-1 | -0.056 | 0.00572 | -0.007 | -9.861
-0.5 | 0.005 | 0.00566 | -0.009 | 0.859
0 | 0.066 | 0.00538 | -0.01 | 12.31
0.5 | 0.127 | 0.00521 | -0.011 | 24.476
1 | 0.189 | 0.0047 | -0.012 | 40.131
1.5 | 0.249 | 0.00468 | -0.013 | 53.215
2 | 0.31 | 0.00467 | -0.014 | 66.289
2.5 | 0.37 | 0.00453 | -0.016 | 81.67
3 | 0.43 | 0.00579 | -0.017 | 74.306
3.5 | 0.49 | 0.00641 | -0.018 | 76.357
4 | 0.548 | 0.00661 | -0.019 | 82.907
4.5 | 0.606 | 0.00683 | -0.02 | 88.667
5 | 0.662 | 0.00705 | -0.021 | 93.997
5.5 | 0.717 | 0.00733 | -0.023 | 97.893
6 | 0.771 | 0.00761 | -0.024 | 101.235
6.5 | 0.822 | 0.00801 | -0.025 | 102.552
7 | 0.871 | 0.00836 | -0.026 | 104.151
7.5 | 0.918 | 0.00873 | -0.027 | 105.086
8 | 0.961 | 0.00911 | -0.028 | 105.464
8.5 | 1.002 | 0.00951 | -0.029 | 105.391
9 | 1.039 | 0.00992 | -0.03 | 104.665
9.5 | 1.072 | 0.01037 | -0.032 | 103.362
10 | 1.101 | 0.01083 | -0.033 | 101.697
10.5 | 1.122 | 0.01137 | -0.034 | 98.659
11 | 1.137 | 0.0119 | -0.035 | 95.578
11.5 | 1.147 | 0.01255 | -0.036 | 91.349
12 | 1.151 | 0.01324 | -0.037 | 86.886
12.5 | 1.15 | 0.01395 | -0.038 | 82.419
13 | 1.143 | 0.01472 | -0.039 | 77.651
13.5 | 1.132 | 0.0156 | -0.04 | 72.517
14 | 1.115 | 0.01667 | -0.041 | 66.899
14.5 | 1.09 | 0.01904 | -0.041 | 57.24
15 | 1.06 | 0.0218 | -0.042 | 48.617
15.5 | 1.026 | 0.02547 | -0.043 | 40.287
16 | 0.901 | 0.07107 | -0.036 | 12.678
16.5 | 0.853 | 0.09217 | -0.033 | 9.25
17 | 0.811 | 0.11176 | -0.03 | 7.256

## 124. Re 14M Mach 0.10 (2)
BIGFOIL.COM POLAR EXPORT
NACA67-114 a=0.2
NACA67-114 a=0.2 |  |  |  | Cl Max: | 1.6072 | at alpha= | 19.5 | deg
XFOIL ncrit=9 |  |  |  | L/D Max: | 103.658 | at alpha= | 10 | deg
Re: | 14000000 |  |  | Cd Min: | 0.02863 | at alpha= | 19.5 | deg
Mach: | 0.1 |  |  | Cl=0 at alpha= | -0.88817 | deg
|  |  |  | @ Cl=0.1, Cd= | 0.0044035
|  |  |  | @ Cl=0.4, Cd= | 0.0056574
|  |  |  | @ Cl=0.6, Cd= | 0.0065464
alpha (deg) | Cl | Cd | Cm | Cl/Cd
-20 | -1.5802 | 0.02824 | -0.0806 | -55.9561
-19.5 | -1.5602 | 0.02633 | -0.0781 | -59.2556
-19 | -1.545 | 0.02425 | -0.0748 | -63.7113
-18.5 | -1.5306 | 0.02216 | -0.0711 | -69.0704
-18 | -1.5071 | 0.02071 | -0.068 | -72.7716
-17.5 | -1.4818 | 0.01935 | -0.065 | -76.5788
-17 | -1.4553 | 0.01811 | -0.0618 | -80.3589
-16.5 | -1.4266 | 0.01694 | -0.0587 | -84.2149
-15.5 | -1.3622 | 0.01502 | -0.0531 | -90.6924
-15 | -1.3266 | 0.01419 | -0.0506 | -93.4884
-14.5 | -1.2892 | 0.01351 | -0.0482 | -95.4256
-14 | -1.2506 | 0.01282 | -0.046 | -97.5507
-13.5 | -1.2114 | 0.01219 | -0.0438 | -99.3765
-13 | -1.1691 | 0.01169 | -0.0421 | -100.0086
-12.5 | -1.1285 | 0.01112 | -0.0399 | -101.4838
-12 | -1.0851 | 0.01066 | -0.0383 | -101.7917
-11.5 | -1.0416 | 0.01022 | -0.0365 | -101.9178
-11 | -0.9971 | 0.0098 | -0.035 | -101.7449
-10.5 | -0.9529 | 0.00935 | -0.0333 | -101.9144
-10 | -0.9085 | 0.00891 | -0.0315 | -101.9641
-9.5 | -0.8634 | 0.00852 | -0.0299 | -101.338
-9 | -0.8189 | 0.00812 | -0.0281 | -100.8498
-8.5 | -0.7731 | 0.00781 | -0.0266 | -98.9885
-8 | -0.7276 | 0.00751 | -0.0249 | -96.8842
-7.5 | -0.6831 | 0.00721 | -0.0229 | -94.7434
-7 | -0.6395 | 0.00695 | -0.0207 | -92.0144
-6.5 | -0.5902 | 0.00669 | -0.0198 | -88.2212
-6 | -0.5397 | 0.00643 | -0.019 | -83.9347
-5.5 | -0.4884 | 0.00618 | -0.0185 | -79.0291
-5 | -0.4364 | 0.00595 | -0.0181 | -73.3445
-4.5 | -0.383 | 0.00577 | -0.018 | -66.3778
-4 | -0.3301 | 0.0056 | -0.0177 | -58.9464
-3.5 | -0.2758 | 0.00543 | -0.0178 | -50.7919
-3 | -0.2215 | 0.00525 | -0.0178 | -42.1905
-2.5 | -0.1681 | 0.00506 | -0.0177 | -33.2213
-2 | -0.115 | 0.00483 | -0.0175 | -23.8095
-1.5 | -0.0621 | 0.00462 | -0.0173 | -13.4416
-1 | -0.0104 | 0.00438 | -0.0168 | -2.3744
-0.5 | 0.0361 | 0.00451 | -0.0154 | 8.0044
0 | 0.079 | 0.0047 | -0.0133 | 16.8085
0.5 | 0.1137 | 0.00421 | -0.0096 | 27.0071
1 | 0.1495 | 0.00442 | -0.0061 | 33.8235
1.5 | 0.1942 | 0.00441 | -0.0043 | 44.0363
2 | 0.2451 | 0.00464 | -0.0037 | 52.8233
3 | 0.3446 | 0.00526 | -0.002 | 65.5133
3.5 | 0.393 | 0.00562 | -0.0008 | 69.9288
4 | 0.4435 | 0.00589 | -0.0002 | 75.2971
4.5 | 0.4943 | 0.00611 | 0.0005 | 80.9002
5 | 0.5445 | 0.00632 | 0.0012 | 86.1551
5.5 | 0.5908 | 0.0065 | 0.0028 | 90.8923
6 | 0.6344 | 0.00672 | 0.005 | 94.4048
6.5 | 0.6786 | 0.00701 | 0.007 | 96.8046
7 | 0.723 | 0.00732 | 0.0088 | 98.7705
7.5 | 0.767 | 0.00768 | 0.0107 | 99.8698
8 | 0.8122 | 0.00802 | 0.0123 | 101.2718
8.5 | 0.8558 | 0.00842 | 0.0142 | 101.639
9 | 0.9012 | 0.00876 | 0.0156 | 102.8767
9.5 | 0.9452 | 0.00914 | 0.0173 | 103.4136
10 | 0.9889 | 0.00954 | 0.019 | 103.6583
10.5 | 1.0303 | 0.01002 | 0.021 | 102.8244
11 | 1.0722 | 0.01053 | 0.0229 | 101.8234
12 | 1.1552 | 0.01155 | 0.0267 | 100.0173
12.5 | 1.195 | 0.0121 | 0.0287 | 98.7603
13 | 1.2336 | 0.01272 | 0.0309 | 96.9811
13.5 | 1.2728 | 0.01333 | 0.0329 | 95.4839
14 | 1.306 | 0.01423 | 0.0357 | 91.7779
14.5 | 1.3418 | 0.01497 | 0.038 | 89.6326
15 | 1.375 | 0.0159 | 0.0407 | 86.478
15.5 | 1.4064 | 0.01686 | 0.0434 | 83.4164
16 | 1.4411 | 0.01772 | 0.0455 | 81.3262
16.5 | 1.4685 | 0.01892 | 0.0486 | 77.6163
17 | 1.4974 | 0.0201 | 0.0511 | 74.4975
17.5 | 1.5251 | 0.02138 | 0.0537 | 71.333
18 | 1.5502 | 0.02285 | 0.0564 | 67.8425
18.5 | 1.5732 | 0.02448 | 0.0591 | 64.2647
19 | 1.5934 | 0.02632 | 0.0618 | 60.5395
19.5 | 1.6072 | 0.02863 | 0.0649 | 56.1369

## 125. Re 14M Mach 0.25 (1)
BIGFOIL.COM POLAR EXPORT
NACA67-114 a=0.2
NACA67-114 a=0.2 |  |  |  | Cl Max: | 1.091 | at alpha= | 10.5 | deg
JavaFoil+Calcfoil stall+Eppler ext transition |  |  |  | L/D Max: | 102.369 | at alpha= | 7.5 | deg
Re: | 14000000 |  |  | Cd Min: | 0.00435 | at alpha= | 2 | deg
Mach: | 0.25 |  |  | Cl=0 at alpha= | -0.53968 | deg
|  |  |  | @ Cl=0.1, Cd= | 0.0052216
|  |  |  | @ Cl=0.4, Cd= | 0.0056746
|  |  |  | @ Cl=0.6, Cd= | 0.11243
alpha (deg) | Cl | Cd | Cm | Cl/Cd
-16 | -0.491 | 0.117 | 0.014 | -4.196
-15.5 | -0.541 | 0.10992 | 0.014 | -4.918
-15 | -0.587 | 0.10168 | 0.014 | -5.775
-14.5 | -0.63 | 0.09509 | 0.013 | -6.624
-14 | -0.667 | 0.09078 | 0.013 | -7.346
-13.5 | -0.7 | 0.08483 | 0.012 | -8.257
-13 | -0.732 | 0.07681 | 0.013 | -9.527
-12.5 | -0.764 | 0.06556 | 0.013 | -11.649
-12 | -0.911 | 0.01542 | 0.018 | -59.094
-11.5 | -0.932 | 0.01345 | 0.017 | -69.282
-11 | -0.941 | 0.01231 | 0.016 | -76.41
-10.5 | -0.941 | 0.0115 | 0.015 | -81.784
-10 | -0.932 | 0.01084 | 0.014 | -86.015
-9.5 | -0.917 | 0.01025 | 0.012 | -89.441
-9 | -0.895 | 0.00972 | 0.011 | -92.1
-8.5 | -0.867 | 0.00925 | 0.01 | -93.691
-8 | -0.833 | 0.00883 | 0.009 | -94.342
-7.5 | -0.794 | 0.00844 | 0.008 | -94.123
-7 | -0.751 | 0.00803 | 0.007 | -93.561
-6.5 | -0.704 | 0.00766 | 0.006 | -91.878
-6 | -0.654 | 0.00737 | 0.004 | -88.652
-5.5 | -0.6 | 0.00709 | 0.003 | -84.714
-5 | -0.545 | 0.0068 | 0.002 | -80.161
-4.5 | -0.488 | 0.00656 | 0.001 | -74.353
-4 | -0.429 | 0.00534 | 0 | -80.338
-3.5 | -0.368 | 0.00536 | -0.002 | -68.755
-3 | -0.307 | 0.00537 | -0.003 | -57.139
-2.5 | -0.245 | 0.00577 | -0.004 | -42.529
-2 | -0.183 | 0.00581 | -0.005 | -31.514
-1.5 | -0.121 | 0.00591 | -0.006 | -20.421
-1 | -0.058 | 0.00558 | -0.008 | -10.378
-0.5 | 0.005 | 0.00526 | -0.009 | 0.951
0 | 0.068 | 0.00544 | -0.01 | 12.494
0.5 | 0.131 | 0.00501 | -0.011 | 26.143
1 | 0.194 | 0.00472 | -0.012 | 41.002
1.5 | 0.256 | 0.0046 | -0.014 | 55.657
2 | 0.318 | 0.00435 | -0.015 | 73.062
2.5 | 0.38 | 0.00555 | -0.016 | 68.464
3 | 0.441 | 0.00593 | -0.017 | 74.471
3.5 | 0.502 | 0.00654 | -0.018 | 76.81
4 | 0.562 | 0.00678 | -0.02 | 82.995
4.5 | 0.621 | 0.007 | -0.021 | 88.773
5 | 0.679 | 0.00727 | -0.022 | 93.36
5.5 | 0.734 | 0.00751 | -0.023 | 97.743
6 | 0.788 | 0.00786 | -0.024 | 100.256
6.5 | 0.839 | 0.00831 | -0.026 | 100.893
7 | 0.887 | 0.00868 | -0.027 | 102.13
7.5 | 0.931 | 0.0091 | -0.028 | 102.369
8 | 0.972 | 0.00954 | -0.029 | 101.873
8.5 | 1.008 | 0.00999 | -0.03 | 100.967
9 | 1.04 | 0.01047 | -0.031 | 99.251
9.5 | 1.065 | 0.01099 | -0.032 | 96.934
10 | 1.084 | 0.01158 | -0.033 | 93.672
10.5 | 1.091 | 0.01218 | -0.035 | 89.563
11 | 1.089 | 0.01291 | -0.036 | 84.303
11.5 | 1.078 | 0.01364 | -0.037 | 78.988
12 | 1.057 | 0.01464 | -0.038 | 72.217
12.5 | 1.027 | 0.01582 | -0.039 | 64.896
13 | 0.987 | 0.01734 | -0.04 | 56.914
13.5 | 0.92 | 0.02363 | -0.04 | 38.95
14 | 0.757 | 0.08151 | -0.028 | 9.282
14.5 | 0.701 | 0.09153 | -0.027 | 7.661
15 | 0.646 | 0.09752 | -0.028 | 6.622
15.5 | 0.582 | 0.11243 | -0.025 | 5.174

## 126. Re 14M Mach 0.25 (2)
BIGFOIL.COM POLAR EXPORT
NACA67-114 a=0.2
NACA67-114 a=0.2 |  |  |  | Cl Max: | 1.5466 | at alpha= | 19 | deg
XFOIL ncrit=9 |  |  |  | L/D Max: | 99.0674 | at alpha= | 9.5 | deg
Re: | 14000000 |  |  | Cd Min: | 0.06501 | at alpha= | -20 | deg
Mach: | 0.25 |  |  | Cl=0 at alpha= | -0.93568 | deg
|  |  |  | @ Cl=0.1, Cd= | 0.0044009
|  |  |  | @ Cl=0.4, Cd= | 0.0057321
|  |  |  | @ Cl=0.6, Cd= | 0.0067444
alpha (deg) | Cl | Cd | Cm | Cl/Cd
-20 | -1.3128 | 0.06501 | -0.098 | -20.1938
-19.5 | -1.354 | 0.05338 | -0.1037 | -25.3653
-19 | -1.3702 | 0.04592 | -0.1051 | -29.8389
-18.5 | -1.4157 | 0.03739 | -0.1037 | -37.8631
-18 | -1.4372 | 0.03181 | -0.0998 | -45.1808
-17.5 | -1.4419 | 0.02784 | -0.0951 | -51.7924
-17 | -1.4374 | 0.02476 | -0.09 | -58.0533
-16.5 | -1.4262 | 0.02216 | -0.0847 | -64.3592
-15.5 | -1.3789 | 0.01852 | -0.0752 | -74.4546
-15 | -1.3503 | 0.01699 | -0.0706 | -79.4762
-14.5 | -1.3139 | 0.01588 | -0.0668 | -82.7393
-14 | -1.2772 | 0.01478 | -0.063 | -86.4141
-13.5 | -1.2377 | 0.01382 | -0.0594 | -89.5586
-13 | -1.1958 | 0.01301 | -0.0562 | -91.9139
-12.5 | -1.1529 | 0.01226 | -0.0532 | -94.0375
-12 | -1.1088 | 0.01159 | -0.0503 | -95.6687
-11.5 | -1.0628 | 0.01099 | -0.0478 | -96.7061
-11 | -1.0165 | 0.01045 | -0.0453 | -97.2727
-10.5 | -0.9689 | 0.00994 | -0.0431 | -97.4748
-10 | -0.9216 | 0.00946 | -0.0409 | -97.4207
-9.5 | -0.8743 | 0.00897 | -0.0387 | -97.4693
-9 | -0.827 | 0.00851 | -0.0365 | -97.1798
-8.5 | -0.7784 | 0.00815 | -0.0346 | -95.5092
-8 | -0.7306 | 0.00777 | -0.0326 | -94.0283
-7.5 | -0.6818 | 0.00746 | -0.0308 | -91.3941
-7 | -0.6345 | 0.00711 | -0.0287 | -89.2405
-6.5 | -0.5869 | 0.0068 | -0.0267 | -86.3088
-6 | -0.5412 | 0.00652 | -0.0242 | -83.0061
-5.5 | -0.4925 | 0.00627 | -0.0224 | -78.5486
-5 | -0.4398 | 0.00604 | -0.0216 | -72.8146
-4.5 | -0.3858 | 0.00584 | -0.021 | -66.0616
-4 | -0.3318 | 0.00566 | -0.0205 | -58.6219
-3.5 | -0.2767 | 0.00549 | -0.0202 | -50.4007
-3 | -0.2214 | 0.0053 | -0.02 | -41.7736
-2.5 | -0.1666 | 0.00511 | -0.0197 | -32.6027
-2 | -0.1127 | 0.00488 | -0.0193 | -23.0943
-1.5 | -0.059 | 0.00464 | -0.0189 | -12.7155
-1 | -0.0062 | 0.00438 | -0.0183 | -1.4155
-0.5 | 0.042 | 0.00443 | -0.0168 | 9.4808
0 | 0.0828 | 0.00468 | -0.0139 | 17.6923
0.5 | 0.1167 | 0.00413 | -0.0097 | 28.2567
1 | 0.1512 | 0.00435 | -0.0056 | 34.7586
1.5 | 0.1957 | 0.00442 | -0.0034 | 44.276
2 | 0.247 | 0.00468 | -0.0025 | 52.7778
2.5 | 0.2959 | 0.005 | -0.0011 | 59.18
3 | 0.3463 | 0.00532 | 0.0001 | 65.094
3.5 | 0.394 | 0.0057 | 0.0018 | 69.1228
4 | 0.4444 | 0.00597 | 0.003 | 74.4389
4.5 | 0.4901 | 0.00617 | 0.0052 | 79.4327
5 | 0.5359 | 0.0064 | 0.0075 | 83.7344
5.5 | 0.5826 | 0.00665 | 0.0095 | 87.609
6 | 0.6305 | 0.00691 | 0.0112 | 91.2446
6.5 | 0.6774 | 0.00724 | 0.0131 | 93.5635
7 | 0.7236 | 0.00759 | 0.0152 | 95.336
7.5 | 0.7704 | 0.00797 | 0.0171 | 96.6625
8 | 0.8166 | 0.00838 | 0.0192 | 97.4463
8.5 | 0.8636 | 0.00878 | 0.0211 | 98.3599
9 | 0.9099 | 0.00921 | 0.0232 | 98.7948
9.5 | 0.956 | 0.00965 | 0.0253 | 99.0674
10 | 0.9999 | 0.01019 | 0.0277 | 98.1256
10.5 | 1.044 | 0.01072 | 0.0302 | 97.3881
11.5 | 1.1315 | 0.01189 | 0.0352 | 95.164
12 | 1.1749 | 0.01254 | 0.0378 | 93.6922
12.5 | 1.2139 | 0.01334 | 0.041 | 90.997
13 | 1.2533 | 0.01417 | 0.0441 | 88.4474
13.5 | 1.2925 | 0.01502 | 0.0472 | 86.0519
14 | 1.3241 | 0.01628 | 0.0512 | 81.3329
14.5 | 1.3605 | 0.01732 | 0.0545 | 78.5508
15 | 1.3954 | 0.01845 | 0.0579 | 75.6314
15.5 | 1.4253 | 0.01986 | 0.0618 | 71.7674
16 | 1.4561 | 0.02132 | 0.0654 | 68.2974
16.5 | 1.4809 | 0.02318 | 0.0694 | 63.887
17 | 1.5031 | 0.02528 | 0.0733 | 59.4581
17.5 | 1.5207 | 0.02778 | 0.0772 | 54.7408
18 | 1.5368 | 0.03054 | 0.0808 | 50.3209
18.5 | 1.5417 | 0.0343 | 0.0842 | 44.9475
19 | 1.5466 | 0.03836 | 0.0869 | 40.318
19.5 | 1.5309 | 0.04425 | 0.0893 | 34.5966
20 | 1.5367 | 0.05149 | 0.0856 | 29.8446

## 127. Re 14M Mach 0.50 (1)
BIGFOIL.COM POLAR EXPORT
NACA67-114 a=0.2
NACA67-114 a=0.2 |  |  |  | Cl Max: | 1.125 | at alpha= | 20 | deg
JavaFoil+Calcfoil stall+Eppler ext transition |  |  |  | L/D Max: | 92.289 | at alpha= | 5.5 | deg
Re: | 14000000 |  |  | Cd Min: | 0.00508 | at alpha= | -0.5 | deg
Mach: | 0.5 |  |  | Cl=0 at alpha= | -0.54286 | deg
|  |  |  | @ Cl=0.1, Cd= | 0.0052449
|  |  |  | @ Cl=0.4, Cd= | 0.0059888
|  |  |  | @ Cl=0.6, Cd= | 0.0074003
alpha (deg) | Cl | Cd | Cm | Cl/Cd
-20 | -1.074 | 0.16531 | 0.024 | -6.498
-19.5 | -1.045 | 0.15883 | 0.023 | -6.581
-19 | -1.018 | 0.1544 | 0.022 | -6.592
-18.5 | -0.99 | 0.14997 | 0.021 | -6.6
-18 | -0.966 | 0.13888 | 0.021 | -6.953
-17.5 | -0.939 | 0.12981 | 0.02 | -7.236
-17 | -0.912 | 0.12326 | 0.019 | -7.398
-16.5 | -0.883 | 0.1195 | 0.018 | -7.386
-16 | -0.856 | 0.11159 | 0.017 | -7.667
-15.5 | -0.83 | 0.10301 | 0.017 | -8.062
-15 | -0.803 | 0.1027 | 0.016 | -7.814
-14.5 | -0.776 | 0.09612 | 0.016 | -8.071
-14 | -0.75 | 0.08883 | 0.015 | -8.442
-13.5 | -0.731 | 0.07651 | 0.016 | -9.554
-13 | -0.815 | 0.02044 | 0.022 | -39.881
-12.5 | -0.661 | 0.08893 | 0.011 | -7.436
-12 | -0.635 | 0.0804 | 0.011 | -7.895
-11.5 | -0.61 | 0.07178 | 0.011 | -8.496
-11 | -0.597 | 0.05597 | 0.012 | -10.666
-10.5 | -0.668 | 0.01379 | 0.016 | -48.47
-10 | -0.524 | 0.06482 | 0.008 | -8.086
-9.5 | -0.497 | 0.0621 | 0.007 | -7.996
-9 | -0.471 | 0.05505 | 0.007 | -8.554
-8.5 | -0.538 | 0.01155 | 0.011 | -46.544
-8 | -0.414 | 0.05147 | 0.005 | -8.049
-7.5 | -0.47 | 0.01096 | 0.009 | -42.944
-7 | -0.701 | 0.00995 | 0.008 | -70.375
-6.5 | -0.714 | 0.00919 | 0.006 | -77.684
-6 | -0.689 | 0.00858 | 0.005 | -80.262
-5.5 | -0.647 | 0.00804 | 0.004 | -80.408
-5 | -0.594 | 0.00765 | 0.002 | -77.745
-4.5 | -0.536 | 0.00728 | 0.001 | -73.675
-4 | -0.474 | 0.00697 | 0 | -67.937
-3.5 | -0.408 | 0.00678 | -0.002 | -60.148
-3 | -0.341 | 0.00676 | -0.003 | -50.413
-2.5 | -0.273 | 0.0067 | -0.004 | -40.678
-2 | -0.204 | 0.0065 | -0.006 | -31.327
-1.5 | -0.134 | 0.00604 | -0.007 | -22.214
-1 | -0.064 | 0.00553 | -0.008 | -11.667
-0.5 | 0.006 | 0.00508 | -0.01 | 1.097
0 | 0.076 | 0.00531 | -0.011 | 14.275
0.5 | 0.146 | 0.00512 | -0.012 | 28.477
1 | 0.216 | 0.00538 | -0.014 | 40.108
1.5 | 0.285 | 0.00538 | -0.015 | 52.9
2 | 0.354 | 0.00561 | -0.016 | 63.055
2.5 | 0.422 | 0.00617 | -0.018 | 68.496
3 | 0.49 | 0.00685 | -0.019 | 71.628
3.5 | 0.558 | 0.0072 | -0.02 | 77.506
4 | 0.623 | 0.00751 | -0.022 | 83.024
4.5 | 0.686 | 0.00784 | -0.023 | 87.467
5 | 0.746 | 0.00817 | -0.024 | 91.271
5.5 | 0.8 | 0.00867 | -0.026 | 92.289
6 | 0.847 | 0.00928 | -0.027 | 91.289
6.5 | 0.884 | 0.00985 | -0.028 | 89.748
7 | 0.901 | 0.01058 | -0.03 | 85.146
7.5 | 0.881 | 0.01143 | -0.031 | 77.016
8 | 0.576 | 0.01221 | -0.032 | 47.168
8.5 | 0.606 | 0.01389 | -0.033 | 43.601
9 | 0.527 | 0.05925 | -0.018 | 8.903
9.5 | 0.67 | 0.01517 | -0.036 | 44.177
10 | 0.584 | 0.06373 | -0.021 | 9.164
10.5 | 0.609 | 0.07111 | -0.02 | 8.562
11 | 0.77 | 0.01623 | -0.04 | 47.416
11.5 | 0.796 | 0.01854 | -0.04 | 42.952
12 | 0.701 | 0.07231 | -0.027 | 9.698
12.5 | 0.72 | 0.08506 | -0.024 | 8.464
13 | 0.891 | 0.02065 | -0.044 | 43.134
13.5 | 0.882 | 0.03293 | -0.043 | 26.79
14 | 0.81 | 0.08857 | -0.03 | 9.148
14.5 | 0.835 | 0.09678 | -0.03 | 8.625
15 | 0.861 | 0.1038 | -0.031 | 8.299
15.5 | 0.887 | 0.10579 | -0.031 | 8.382
16 | 0.913 | 0.1126 | -0.032 | 8.112
16.5 | 0.945 | 0.11544 | -0.034 | 8.186
17 | 0.972 | 0.12162 | -0.035 | 7.994
17.5 | 0.995 | 0.13361 | -0.035 | 7.45
18 | 1.019 | 0.14745 | -0.034 | 6.909
18.5 | 1.046 | 0.15107 | -0.036 | 6.925
19 | 1.076 | 0.15653 | -0.037 | 6.872
19.5 | 1.104 | 0.15964 | -0.039 | 6.915
20 | 1.125 | 0.18787 | -0.038 | 5.989

## 128. Re 14M Mach 0.50 (2)
BIGFOIL.COM POLAR EXPORT
NACA67-114 a=0.2
NACA67-114 a=0.2 |  |  |  | Cl Max: | 1.0023 | at alpha= | 10 | deg
XFOIL ncrit=9 |  |  |  | L/D Max: | 82.3879 | at alpha= | 8 | deg
Re: | 14000000 |  |  | Cd Min: | 0.11277 | at alpha= | 15 | deg
Mach: | 0.5 |  |  | Cl=0 at alpha= | -1.1913 | deg
|  |  |  | @ Cl=0.1, Cd= | 0.0044906
|  |  |  | @ Cl=0.4, Cd= | 0.0065204
|  |  |  | @ Cl=0.6, Cd= | 0.0078614
alpha (deg) | Cl | Cd | Cm | Cl/Cd
-14 | -0.5486 | 0.1074 | -0.0798 | -5.108
-13.5 | -0.5669 | 0.09515 | -0.0876 | -5.958
-13 | -0.5805 | 0.08403 | -0.0947 | -6.9082
-12.5 | -0.6008 | 0.07112 | -0.1035 | -8.4477
-12 | -0.6188 | 0.05727 | -0.1143 | -10.805
-11.5 | -0.6523 | 0.04734 | -0.1185 | -13.779
-11 | -0.6934 | 0.03926 | -0.1172 | -17.6617
-10.5 | -0.7303 | 0.03275 | -0.1116 | -22.2992
-10 | -0.7699 | 0.02676 | -0.1027 | -28.7706
-9.5 | -0.8088 | 0.02091 | -0.0911 | -38.6801
-9 | -0.8328 | 0.0148 | -0.0793 | -56.2703
-8.5 | -0.8045 | 0.01092 | -0.0717 | -73.6722
-8 | -0.7557 | 0.00956 | -0.0657 | -79.0481
-7.5 | -0.7004 | 0.0088 | -0.061 | -79.5909
-7 | -0.642 | 0.00825 | -0.0574 | -77.8182
-6.5 | -0.5833 | 0.0078 | -0.0542 | -74.7821
-6 | -0.5261 | 0.00736 | -0.0511 | -71.481
-5.5 | -0.4688 | 0.00696 | -0.0483 | -67.3563
-5 | -0.4124 | 0.0066 | -0.0457 | -62.4848
-4.5 | -0.3551 | 0.00629 | -0.0435 | -56.4547
-4 | -0.2979 | 0.00603 | -0.0414 | -49.403
-3.5 | -0.2423 | 0.00578 | -0.0392 | -41.9204
-3 | -0.1861 | 0.00554 | -0.0373 | -33.5921
-2.5 | -0.1333 | 0.00529 | -0.0347 | -25.1985
-2 | -0.0854 | 0.0051 | -0.0311 | -16.7451
-1.5 | -0.0326 | 0.0048 | -0.0287 | -6.7917
-1 | 0.0202 | 0.0045 | -0.0265 | 4.4889
1.5 | 0.1901 | 0.00448 | 0.0033 | 42.433
2 | 0.2257 | 0.0048 | 0.0093 | 47.0208
2.5 | 0.2648 | 0.00526 | 0.0145 | 50.3422
3 | 0.3103 | 0.00571 | 0.0182 | 54.3433
3.5 | 0.3556 | 0.00622 | 0.0221 | 57.1704
4 | 0.4088 | 0.00658 | 0.0244 | 62.1277
4.5 | 0.4622 | 0.00696 | 0.0269 | 66.408
5 | 0.5189 | 0.00729 | 0.0289 | 71.1797
5.5 | 0.5735 | 0.00768 | 0.0314 | 74.6745
6 | 0.629 | 0.00806 | 0.034 | 78.0397
6.5 | 0.6822 | 0.00858 | 0.0372 | 79.5105
7 | 0.7364 | 0.00908 | 0.0405 | 81.1013
7.5 | 0.7912 | 0.00965 | 0.044 | 81.9896
8 | 0.8453 | 0.01026 | 0.0479 | 82.3879
8.5 | 0.8994 | 0.01098 | 0.0522 | 81.9126
9 | 0.9491 | 0.01191 | 0.0575 | 79.6893
9.5 | 0.9886 | 0.01339 | 0.0645 | 73.8312
10 | 1.0023 | 0.01622 | 0.0741 | 61.7941
10.5 | 0.9896 | 0.02081 | 0.0846 | 47.5541
11 | 0.9533 | 0.02685 | 0.0945 | 35.5047
11.5 | 0.9099 | 0.03374 | 0.1018 | 26.968
12 | 0.8688 | 0.04163 | 0.1053 | 20.8696
12.5 | 0.831 | 0.05093 | 0.1044 | 16.3165
13 | 0.7951 | 0.06238 | 0.0987 | 12.7461
13.5 | 0.7712 | 0.07508 | 0.0898 | 10.2717
14 | 0.7532 | 0.08835 | 0.0807 | 8.5252
14.5 | 0.738 | 0.10062 | 0.0734 | 7.3345
15 | 0.7231 | 0.11277 | 0.0657 | 6.4122

## 129. Re 16M Mach 0.00 (1)
BIGFOIL.COM POLAR EXPORT
NACA67-114 a=0.2
NACA67-114 a=0.2 |  |  |  | Cl Max: | 1.164 | at alpha= | 12.5 | deg
JavaFoil+Calcfoil stall+Eppler ext transition |  |  |  | L/D Max: | 108.505 | at alpha= | 8 | deg
Re: | 16000000 |  |  | Cd Min: | 0.00475 | at alpha= | 3 | deg
Mach: | 0 |  |  | Cl=0 at alpha= | -0.54098 | deg
|  |  |  | @ Cl=0.1, Cd= | 0.0056111
|  |  |  | @ Cl=0.4, Cd= | 0.0048781
|  |  |  | @ Cl=0.6, Cd= | 0.0066684
alpha (deg) | Cl | Cd | Cm | Cl/Cd
-18 | -0.783 | 0.12277 | 0.018 | -6.377
-17.5 | -0.8 | 0.11752 | 0.017 | -6.803
-17 | -0.817 | 0.11013 | 0.017 | -7.418
-16.5 | -0.833 | 0.10317 | 0.017 | -8.073
-16 | -0.851 | 0.09341 | 0.017 | -9.114
-15.5 | -0.87 | 0.08305 | 0.017 | -10.475
-15 | -0.895 | 0.06852 | 0.018 | -13.056
-14.5 | -1.014 | 0.02084 | 0.022 | -48.628
-14 | -1.038 | 0.01601 | 0.021 | -64.832
-13.5 | -1.045 | 0.01452 | 0.02 | -71.983
-13 | -1.047 | 0.01347 | 0.019 | -77.783
-12.5 | -1.045 | 0.01263 | 0.018 | -82.742
-12 | -1.038 | 0.01192 | 0.017 | -87.017
-11.5 | -1.026 | 0.01131 | 0.016 | -90.666
-11 | -1.01 | 0.01068 | 0.015 | -94.576
-10.5 | -0.99 | 0.01018 | 0.014 | -97.212
-10 | -0.965 | 0.00974 | 0.013 | -99.041
-9.5 | -0.936 | 0.00935 | 0.012 | -100.114
-9 | -0.904 | 0.00896 | 0.011 | -100.89
-8.5 | -0.867 | 0.00857 | 0.01 | -101.238
-8 | -0.828 | 0.00821 | 0.009 | -100.773
-7.5 | -0.784 | 0.00787 | 0.008 | -99.652
-7 | -0.738 | 0.00754 | 0.007 | -97.91
-6.5 | -0.689 | 0.00726 | 0.005 | -94.936
-6 | -0.638 | 0.00697 | 0.004 | -91.639
-5.5 | -0.585 | 0.00557 | 0.003 | -105.09
-5 | -0.53 | 0.00543 | 0.002 | -97.602
-4.5 | -0.474 | 0.00578 | 0.001 | -82.031
-4 | -0.416 | 0.00582 | 0 | -71.467
-3.5 | -0.357 | 0.00575 | -0.001 | -62.113
-3 | -0.298 | 0.00618 | -0.003 | -48.217
-2.5 | -0.238 | 0.00628 | -0.004 | -37.895
-2 | -0.178 | 0.00619 | -0.005 | -28.702
-1.5 | -0.117 | 0.00608 | -0.006 | -19.227
-1 | -0.056 | 0.00618 | -0.007 | -9.071
-0.5 | 0.005 | 0.00601 | -0.009 | 0.805
0 | 0.066 | 0.0056 | -0.01 | 11.754
0.5 | 0.127 | 0.00562 | -0.011 | 22.591
1 | 0.188 | 0.00543 | -0.012 | 34.563
1.5 | 0.248 | 0.00491 | -0.013 | 50.573
2 | 0.308 | 0.00496 | -0.014 | 62.164
2.5 | 0.369 | 0.00502 | -0.016 | 73.342
3 | 0.428 | 0.00475 | -0.017 | 90.108
3.5 | 0.488 | 0.00626 | -0.018 | 77.865
4 | 0.546 | 0.00646 | -0.019 | 84.573
4.5 | 0.603 | 0.00668 | -0.02 | 90.399
5 | 0.66 | 0.00688 | -0.021 | 95.89
5.5 | 0.715 | 0.00712 | -0.022 | 100.432
6 | 0.768 | 0.00742 | -0.024 | 103.459
6.5 | 0.819 | 0.00781 | -0.025 | 104.918
7 | 0.868 | 0.00812 | -0.026 | 106.985
7.5 | 0.915 | 0.00847 | -0.027 | 108.087
8 | 0.959 | 0.00884 | -0.028 | 108.505
8.5 | 1 | 0.00922 | -0.029 | 108.5
9 | 1.038 | 0.00961 | -0.03 | 108.09
9.5 | 1.073 | 0.01003 | -0.031 | 106.904
10 | 1.103 | 0.01049 | -0.033 | 105.11
10.5 | 1.125 | 0.01099 | -0.034 | 102.408
11 | 1.143 | 0.01148 | -0.035 | 99.538
11.5 | 1.155 | 0.01208 | -0.036 | 95.596
12 | 1.162 | 0.01273 | -0.037 | 91.309
12.5 | 1.164 | 0.01337 | -0.038 | 87.093
13 | 1.162 | 0.01407 | -0.039 | 82.568
13.5 | 1.154 | 0.01486 | -0.04 | 77.671
14 | 1.143 | 0.01579 | -0.041 | 72.375
14.5 | 1.124 | 0.01763 | -0.041 | 63.728
15 | 1.101 | 0.01948 | -0.042 | 56.538
15.5 | 1.075 | 0.02179 | -0.043 | 49.323
16 | 1.038 | 0.02704 | -0.043 | 38.377
16.5 | 0.911 | 0.07822 | -0.036 | 11.652
17 | 0.867 | 0.09953 | -0.033 | 8.714
17.5 | 0.84 | 0.10805 | -0.033 | 7.772

## 130. Re 16M Mach 0.00 (2)
BIGFOIL.COM POLAR EXPORT
NACA67-114 a=0.2
NACA67-114 a=0.2 |  |  |  | Cl Max: | 1.6446 | at alpha= | 20 | deg
XFOIL ncrit=9 |  |  |  | L/D Max: | 107.432 | at alpha= | 9.5 | deg
Re: | 16000000 |  |  | Cd Min: | 0.0279 | at alpha= | 20 | deg
Mach: | 0 |  |  | Cl=0 at alpha= | -0.82487 | deg
|  |  |  | @ Cl=0.1, Cd= | 0.0047426
|  |  |  | @ Cl=0.4, Cd= | 0.005537
|  |  |  | @ Cl=0.6, Cd= | 0.0063982
alpha (deg) | Cl | Cd | Cm | Cl/Cd
-19 | -1.5636 | 0.02184 | -0.0675 | -71.5934
-18.5 | -1.5415 | 0.02039 | -0.0645 | -75.6008
-18 | -1.514 | 0.01926 | -0.062 | -78.6085
-17.5 | -1.4879 | 0.0181 | -0.0591 | -82.2044
-17 | -1.4588 | 0.01702 | -0.0564 | -85.7109
-16.5 | -1.4294 | 0.01599 | -0.0536 | -89.3934
-16 | -1.3984 | 0.01504 | -0.0508 | -92.9787
-15.5 | -1.3637 | 0.01424 | -0.0485 | -95.7654
-15 | -1.3296 | 0.01345 | -0.046 | -98.855
-14.5 | -1.2905 | 0.01287 | -0.0441 | -100.272
-14 | -1.2533 | 0.01219 | -0.0419 | -102.8138
-13.5 | -1.2128 | 0.01165 | -0.0401 | -104.103
-13 | -1.172 | 0.01117 | -0.0383 | -104.9239
-12.5 | -1.1305 | 0.01067 | -0.0366 | -105.9513
-12 | -1.0879 | 0.01024 | -0.0349 | -106.2402
-11.5 | -1.0443 | 0.00982 | -0.0334 | -106.3442
-11 | -1.0002 | 0.00943 | -0.0319 | -106.0657
-10.5 | -0.9561 | 0.00904 | -0.0304 | -105.7633
-10 | -0.9119 | 0.00864 | -0.0288 | -105.544
-9.5 | -0.8676 | 0.00827 | -0.0272 | -104.9093
-9 | -0.8239 | 0.00788 | -0.0254 | -104.5558
-8.5 | -0.7788 | 0.00759 | -0.0238 | -102.6087
-8 | -0.7349 | 0.0073 | -0.0219 | -100.6712
-7.5 | -0.691 | 0.00707 | -0.0199 | -97.7369
-7 | -0.643 | 0.00677 | -0.0188 | -94.9778
-6.5 | -0.5926 | 0.00652 | -0.0182 | -90.8896
-6 | -0.542 | 0.00626 | -0.0176 | -86.5815
-5.5 | -0.4907 | 0.00602 | -0.0172 | -81.5116
-5 | -0.4386 | 0.00581 | -0.0169 | -75.4905
-4.5 | -0.3855 | 0.00565 | -0.0168 | -68.2301
-4 | -0.3321 | 0.00546 | -0.0168 | -60.8242
-3.5 | -0.2777 | 0.0053 | -0.0169 | -52.3962
-3 | -0.2238 | 0.00514 | -0.017 | -43.5409
-2.5 | -0.1698 | 0.00497 | -0.017 | -34.165
-2 | -0.1169 | 0.00476 | -0.0169 | -24.5588
-1.5 | -0.0638 | 0.00457 | -0.0168 | -13.9606
-0.5 | 0.0307 | 0.00482 | -0.0143 | 6.3693
0 | 0.0776 | 0.0049 | -0.013 | 15.8367
0.5 | 0.1146 | 0.00464 | -0.0098 | 24.6983
1 | 0.1509 | 0.00474 | -0.0065 | 31.8354
1.5 | 0.1959 | 0.00456 | -0.0048 | 42.9605
2 | 0.2448 | 0.00463 | -0.0039 | 52.8726
2.5 | 0.295 | 0.00491 | -0.0032 | 60.0815
3 | 0.3453 | 0.00517 | -0.0026 | 66.7892
3.5 | 0.3945 | 0.00551 | -0.0017 | 71.5971
4 | 0.4455 | 0.00576 | -0.0012 | 77.3438
4.5 | 0.4971 | 0.00597 | -0.0008 | 83.2663
5 | 0.5482 | 0.00617 | -0.0003 | 88.8493
5.5 | 0.5978 | 0.00639 | 0.0004 | 93.5524
6 | 0.6434 | 0.00656 | 0.0021 | 98.0793
6.5 | 0.6857 | 0.00682 | 0.0044 | 100.5425
7 | 0.7288 | 0.00713 | 0.0065 | 102.216
7.5 | 0.7725 | 0.00746 | 0.0084 | 103.5523
8 | 0.8167 | 0.00778 | 0.01 | 104.9743
8.5 | 0.8607 | 0.00815 | 0.0117 | 105.6074
9 | 0.9053 | 0.00848 | 0.0132 | 106.7571
9.5 | 0.9497 | 0.00884 | 0.0147 | 107.4321
10 | 0.9923 | 0.00925 | 0.0164 | 107.2757
10.5 | 1.0345 | 0.00969 | 0.0182 | 106.7595
11 | 1.0751 | 0.01017 | 0.0202 | 105.7129
11.5 | 1.1179 | 0.01059 | 0.0217 | 105.5619
12 | 1.1583 | 0.01109 | 0.0236 | 104.4454
12.5 | 1.1988 | 0.01161 | 0.0253 | 103.2558
13 | 1.2368 | 0.01221 | 0.0275 | 101.294
13.5 | 1.2762 | 0.01274 | 0.0293 | 100.1727
14 | 1.3092 | 0.01361 | 0.032 | 96.194
14.5 | 1.3458 | 0.01427 | 0.034 | 94.3097
15 | 1.3791 | 0.0151 | 0.0365 | 91.3311
16.5 | 1.4761 | 0.01776 | 0.0435 | 83.1137
17 | 1.5053 | 0.0188 | 0.046 | 80.0691
17.5 | 1.5331 | 0.01996 | 0.0484 | 76.8086
18 | 1.5602 | 0.02121 | 0.0508 | 73.5596
18.5 | 1.585 | 0.0226 | 0.0533 | 70.1327
19.5 | 1.6239 | 0.02615 | 0.0587 | 62.0994
20 | 1.6446 | 0.0279 | 0.061 | 58.9462

## 131. Re 16M Mach 0.10 (1)
BIGFOIL.COM POLAR EXPORT
NACA67-114 a=0.2
NACA67-114 a=0.2 |  |  |  | Cl Max: | 1.151 | at alpha= | 12 | deg
JavaFoil+Calcfoil stall+Eppler ext transition |  |  |  | L/D Max: | 107.849 | at alpha= | 8 | deg
Re: | 16000000 |  |  | Cd Min: | 0.00477 | at alpha= | 3 | deg
Mach: | 0.1 |  |  | Cl=0 at alpha= | -0.54098 | deg
|  |  |  | @ Cl=0.1, Cd= | 0.0056034
|  |  |  | @ Cl=0.4, Cd= | 0.004905
|  |  |  | @ Cl=0.6, Cd= | 0.0066689
alpha (deg) | Cl | Cd | Cm | Cl/Cd
-17.5 | -0.752 | 0.12247 | 0.017 | -6.139
-17 | -0.773 | 0.11446 | 0.017 | -6.75
-16.5 | -0.792 | 0.10761 | 0.016 | -7.357
-16 | -0.811 | 0.09936 | 0.016 | -8.162
-15.5 | -0.829 | 0.09154 | 0.016 | -9.058
-15 | -0.847 | 0.08276 | 0.016 | -10.237
-14.5 | -0.881 | 0.06294 | 0.017 | -14.001
-14 | -1.002 | 0.01849 | 0.021 | -54.204
-13.5 | -1.022 | 0.01517 | 0.02 | -67.336
-13 | -1.028 | 0.01389 | 0.019 | -74.044
-12.5 | -1.029 | 0.01292 | 0.018 | -79.634
-12 | -1.025 | 0.01214 | 0.017 | -84.443
-11.5 | -1.017 | 0.01148 | 0.016 | -88.556
-11 | -1.003 | 0.01091 | 0.015 | -91.92
-10.5 | -0.985 | 0.01031 | 0.014 | -95.49
-10 | -0.962 | 0.0099 | 0.013 | -97.166
-9.5 | -0.935 | 0.00943 | 0.012 | -99.117
-9 | -0.904 | 0.00903 | 0.011 | -100.071
-8.5 | -0.868 | 0.00864 | 0.01 | -100.428
-8 | -0.829 | 0.00829 | 0.009 | -99.926
-7.5 | -0.786 | 0.00795 | 0.008 | -98.908
-7 | -0.74 | 0.00761 | 0.007 | -97.289
-6.5 | -0.692 | 0.0073 | 0.005 | -94.749
-6 | -0.641 | 0.00702 | 0.004 | -91.325
-5.5 | -0.588 | 0.00559 | 0.003 | -105.083
-5 | -0.533 | 0.00544 | 0.002 | -97.95
-4.5 | -0.476 | 0.00579 | 0.001 | -82.262
-4 | -0.418 | 0.00583 | 0 | -71.732
-3.5 | -0.359 | 0.00576 | -0.001 | -62.378
-3 | -0.299 | 0.0058 | -0.003 | -51.614
-2.5 | -0.239 | 0.00633 | -0.004 | -37.768
-2 | -0.178 | 0.00624 | -0.005 | -28.607
-1.5 | -0.117 | 0.00604 | -0.006 | -19.443
-1 | -0.056 | 0.00593 | -0.007 | -9.513
-0.5 | 0.005 | 0.00599 | -0.009 | 0.812
0 | 0.066 | 0.00557 | -0.01 | 11.879
0.5 | 0.127 | 0.00563 | -0.011 | 22.645
1 | 0.189 | 0.00545 | -0.012 | 34.597
1.5 | 0.249 | 0.0049 | -0.013 | 50.893
2 | 0.31 | 0.00497 | -0.014 | 62.415
2.5 | 0.37 | 0.00504 | -0.016 | 73.536
3 | 0.43 | 0.00477 | -0.017 | 90.146
3.5 | 0.49 | 0.00628 | -0.018 | 78.059
4 | 0.549 | 0.00649 | -0.019 | 84.535
4.5 | 0.606 | 0.00669 | -0.02 | 90.572
5 | 0.663 | 0.00692 | -0.021 | 95.803
5.5 | 0.718 | 0.00717 | -0.023 | 100.122
6 | 0.771 | 0.00746 | -0.024 | 103.341
6.5 | 0.822 | 0.00788 | -0.025 | 104.363
7 | 0.871 | 0.00818 | -0.026 | 106.554
7.5 | 0.918 | 0.00855 | -0.027 | 107.337
8 | 0.962 | 0.00892 | -0.028 | 107.849
8.5 | 1.002 | 0.00932 | -0.029 | 107.544
9 | 1.039 | 0.00969 | -0.03 | 107.249
9.5 | 1.073 | 0.01013 | -0.032 | 105.93
10 | 1.102 | 0.01062 | -0.033 | 103.764
10.5 | 1.122 | 0.01112 | -0.034 | 100.95
11 | 1.137 | 0.01165 | -0.035 | 97.672
11.5 | 1.147 | 0.01224 | -0.036 | 93.735
12 | 1.151 | 0.01291 | -0.037 | 89.168
12.5 | 1.15 | 0.01359 | -0.038 | 84.619
13 | 1.144 | 0.01434 | -0.039 | 79.762
13.5 | 1.132 | 0.01519 | -0.04 | 74.55
14 | 1.115 | 0.01643 | -0.041 | 67.889
14.5 | 1.092 | 0.01837 | -0.042 | 59.426
15 | 1.063 | 0.02078 | -0.042 | 51.142
15.5 | 1.028 | 0.02464 | -0.043 | 41.707
16 | 0.923 | 0.0572 | -0.038 | 16.136
16.5 | 0.845 | 0.0985 | -0.032 | 8.58
17 | 0.815 | 0.10689 | -0.032 | 7.627

## 132. Re 16M Mach 0.10 (2)
BIGFOIL.COM POLAR EXPORT
NACA67-114 a=0.2
NACA67-114 a=0.2 |  |  |  | Cl Max: | 1.6405 | at alpha= | 20 | deg
XFOIL ncrit=9 |  |  |  | L/D Max: | 106.517 | at alpha= | 9.5 | deg
Re: | 16000000 |  |  | Cd Min: | 0.02973 | at alpha= | 20 | deg
Mach: | 0.1 |  |  | Cl=0 at alpha= | -0.85747 | deg
|  |  |  | @ Cl=0.1, Cd= | 0.0048526
|  |  |  | @ Cl=0.4, Cd= | 0.005544
|  |  |  | @ Cl=0.6, Cd= | 0.0064189
alpha (deg) | Cl | Cd | Cm | Cl/Cd
-20 | -1.6036 | 0.02672 | -0.0787 | -60.015
-19 | -1.5634 | 0.02316 | -0.0731 | -67.5043
-18 | -1.5149 | 0.0203 | -0.0672 | -74.6256
-17.5 | -1.4896 | 0.01899 | -0.064 | -78.4413
-17 | -1.4626 | 0.01774 | -0.0609 | -82.4464
-16.5 | -1.435 | 0.01657 | -0.0576 | -86.6023
-16 | -1.4028 | 0.01557 | -0.0548 | -90.0963
-15.5 | -1.3693 | 0.01469 | -0.0521 | -93.2131
-15 | -1.3346 | 0.01384 | -0.0494 | -96.4306
-14.5 | -1.2959 | 0.01321 | -0.0472 | -98.0999
-14 | -1.2584 | 0.01247 | -0.0448 | -100.9142
-13.5 | -1.2183 | 0.01188 | -0.0427 | -102.5505
-13 | -1.1768 | 0.01136 | -0.0408 | -103.5915
-12.5 | -1.1356 | 0.01083 | -0.0387 | -104.8569
-12 | -1.092 | 0.01037 | -0.0371 | -105.3038
-11.5 | -1.0485 | 0.00993 | -0.0353 | -105.5891
-11 | -1.0035 | 0.00953 | -0.0338 | -105.2991
-10 | -0.914 | 0.00873 | -0.0305 | -104.6964
-9.5 | -0.8693 | 0.00835 | -0.0288 | -104.1078
-9 | -0.8248 | 0.00795 | -0.027 | -103.7484
-8.5 | -0.7792 | 0.00765 | -0.0254 | -101.8562
-8 | -0.7346 | 0.00734 | -0.0235 | -100.0817
-7.5 | -0.6901 | 0.00708 | -0.0215 | -97.4718
-7 | -0.6444 | 0.0068 | -0.0197 | -94.7647
-6.5 | -0.5939 | 0.00655 | -0.019 | -90.6718
-6 | -0.5433 | 0.00628 | -0.0183 | -86.5127
-5.5 | -0.4919 | 0.00603 | -0.0178 | -81.5755
-5 | -0.4395 | 0.00582 | -0.0174 | -75.5155
-4.5 | -0.3863 | 0.00566 | -0.0173 | -68.2509
-4 | -0.3326 | 0.00548 | -0.0172 | -60.6934
-3.5 | -0.2781 | 0.00531 | -0.0173 | -52.3729
-3 | -0.2239 | 0.00515 | -0.0173 | -43.4757
-2.5 | -0.1697 | 0.00498 | -0.0174 | -34.0763
-2 | -0.1165 | 0.00477 | -0.0172 | -24.4235
-1.5 | -0.0633 | 0.00457 | -0.017 | -13.8512
-1 | -0.0126 | 0.00447 | -0.0164 | -2.8188
-0.5 | 0.0316 | 0.00481 | -0.0145 | 6.5696
0 | 0.0784 | 0.0049 | -0.0131 | 16
1 | 0.1513 | 0.00474 | -0.0064 | 31.9198
1.5 | 0.1959 | 0.00455 | -0.0046 | 43.0549
2 | 0.2451 | 0.00463 | -0.0037 | 52.9374
3 | 0.3458 | 0.00518 | -0.0022 | 66.7568
3.5 | 0.3951 | 0.00552 | -0.0013 | 71.5761
4 | 0.4462 | 0.00577 | -0.0007 | 77.331
4.5 | 0.4978 | 0.00598 | -0.0002 | 83.2441
5 | 0.549 | 0.00619 | 0.0003 | 88.6914
5.5 | 0.5977 | 0.00641 | 0.0014 | 93.2449
6 | 0.6416 | 0.00658 | 0.0035 | 97.5076
6.5 | 0.6848 | 0.00686 | 0.0057 | 99.8251
7 | 0.7286 | 0.00717 | 0.0077 | 101.6179
7.5 | 0.7727 | 0.00751 | 0.0096 | 102.8895
8 | 0.8176 | 0.00784 | 0.0113 | 104.2857
8.5 | 0.8617 | 0.00821 | 0.0131 | 104.9574
9 | 0.9072 | 0.00855 | 0.0145 | 106.1053
9.5 | 0.9512 | 0.00893 | 0.0162 | 106.5174
10 | 0.9946 | 0.00935 | 0.018 | 106.3743
10.5 | 1.0365 | 0.00981 | 0.0199 | 105.6575
11 | 1.0784 | 0.01029 | 0.0219 | 104.8008
11.5 | 1.1211 | 0.01073 | 0.0236 | 104.4828
12 | 1.1621 | 0.01124 | 0.0255 | 103.3897
12.5 | 1.2026 | 0.01182 | 0.0275 | 101.7428
13 | 1.2402 | 0.01245 | 0.0298 | 99.6145
13.5 | 1.2808 | 0.01299 | 0.0317 | 98.5989
14 | 1.3129 | 0.01392 | 0.0347 | 94.3175
14.5 | 1.35 | 0.01463 | 0.0369 | 92.2761
15 | 1.384 | 0.01546 | 0.0394 | 89.5213
15.5 | 1.4174 | 0.01634 | 0.0419 | 86.7442
16 | 1.4511 | 0.01721 | 0.0443 | 84.3173
16.5 | 1.4797 | 0.01834 | 0.0472 | 80.6816
17 | 1.51 | 0.01944 | 0.0497 | 77.6749
17.5 | 1.5378 | 0.02069 | 0.0523 | 74.3258
18.5 | 1.584 | 0.02383 | 0.058 | 66.4708
19 | 1.6085 | 0.02543 | 0.0604 | 63.2521
19.5 | 1.6192 | 0.02793 | 0.0638 | 57.9735
20 | 1.6405 | 0.02973 | 0.0661 | 55.18

## 133. Re 16M Mach 0.25 (1)
BIGFOIL.COM POLAR EXPORT
NACA67-114 a=0.2
NACA67-114 a=0.2 |  |  |  | Cl Max: | 1.091 | at alpha= | 10.5 | deg
JavaFoil+Calcfoil stall+Eppler ext transition |  |  |  | L/D Max: | 104.63 | at alpha= | 7.5 | deg
Re: | 16000000 |  |  | Cd Min: | 0.00461 | at alpha= | 2 | deg
Mach: | 0.25 |  |  | Cl=0 at alpha= | -0.53968 | deg
|  |  |  | @ Cl=0.1, Cd= | 0.0055429
|  |  |  | @ Cl=0.4, Cd= | 0.0057955
|  |  |  | @ Cl=0.6, Cd= | 0.11053
alpha (deg) | Cl | Cd | Cm | Cl/Cd
-16 | -0.491 | 0.11635 | 0.014 | -4.222
-15.5 | -0.541 | 0.10962 | 0.014 | -4.934
-15 | -0.588 | 0.10114 | 0.014 | -5.811
-14.5 | -0.63 | 0.09458 | 0.014 | -6.665
-14 | -0.668 | 0.08955 | 0.013 | -7.455
-13.5 | -0.702 | 0.0834 | 0.013 | -8.413
-13 | -0.734 | 0.07499 | 0.013 | -9.783
-12.5 | -0.772 | 0.06026 | 0.014 | -12.809
-12 | -0.914 | 0.01482 | 0.018 | -61.67
-11.5 | -0.933 | 0.01303 | 0.017 | -71.628
-11 | -0.942 | 0.01199 | 0.016 | -78.542
-10.5 | -0.941 | 0.01122 | 0.015 | -83.905
-10 | -0.933 | 0.01057 | 0.014 | -88.289
-9.5 | -0.917 | 0.01002 | 0.012 | -91.52
-9 | -0.895 | 0.00952 | 0.011 | -94.039
-8.5 | -0.867 | 0.00907 | 0.01 | -95.627
-8 | -0.833 | 0.00864 | 0.009 | -96.425
-7.5 | -0.795 | 0.00828 | 0.008 | -96.013
-7 | -0.751 | 0.00786 | 0.007 | -95.571
-6.5 | -0.704 | 0.00754 | 0.006 | -93.389
-6 | -0.654 | 0.00721 | 0.004 | -90.747
-5.5 | -0.601 | 0.00694 | 0.003 | -86.523
-5 | -0.545 | 0.00669 | 0.002 | -81.449
-4.5 | -0.488 | 0.0054 | 0.001 | -90.29
-4 | -0.429 | 0.00546 | 0 | -78.564
-3.5 | -0.368 | 0.00544 | -0.002 | -67.756
-3 | -0.307 | 0.00583 | -0.003 | -52.671
-2.5 | -0.245 | 0.00599 | -0.004 | -40.94
-2 | -0.183 | 0.00596 | -0.005 | -30.752
-1.5 | -0.121 | 0.0062 | -0.006 | -19.444
-1 | -0.058 | 0.00579 | -0.008 | -10.001
-0.5 | 0.005 | 0.00557 | -0.009 | 0.897
0 | 0.068 | 0.00568 | -0.01 | 11.961
0.5 | 0.131 | 0.00541 | -0.011 | 24.209
1 | 0.194 | 0.00519 | -0.012 | 37.352
1.5 | 0.256 | 0.00492 | -0.014 | 52.069
2 | 0.318 | 0.00461 | -0.015 | 68.954
2.5 | 0.38 | 0.00566 | -0.016 | 67.12
3 | 0.442 | 0.00608 | -0.017 | 72.596
3.5 | 0.503 | 0.0064 | -0.018 | 78.504
4 | 0.563 | 0.00663 | -0.02 | 84.907
4.5 | 0.622 | 0.00685 | -0.021 | 90.797
5 | 0.679 | 0.00711 | -0.022 | 95.419
5.5 | 0.735 | 0.00735 | -0.023 | 99.901
6 | 0.788 | 0.00771 | -0.024 | 102.276
6.5 | 0.839 | 0.00818 | -0.026 | 102.61
7 | 0.887 | 0.0085 | -0.027 | 104.409
7.5 | 0.932 | 0.00891 | -0.028 | 104.63
8 | 0.972 | 0.00932 | -0.029 | 104.313
8.5 | 1.009 | 0.00976 | -0.03 | 103.379
9 | 1.04 | 0.01023 | -0.031 | 101.705
9.5 | 1.066 | 0.01075 | -0.032 | 99.179
10 | 1.085 | 0.0113 | -0.034 | 96.009
10.5 | 1.091 | 0.0119 | -0.035 | 91.713
11 | 1.089 | 0.01259 | -0.036 | 86.489
11.5 | 1.078 | 0.0133 | -0.037 | 81.054
12 | 1.057 | 0.01435 | -0.038 | 73.692
12.5 | 1.028 | 0.01538 | -0.039 | 66.807
13 | 0.987 | 0.01705 | -0.04 | 57.883
13.5 | 0.922 | 0.02288 | -0.04 | 40.313
14 | 0.765 | 0.07453 | -0.03 | 10.268
14.5 | 0.698 | 0.09428 | -0.026 | 7.407
15 | 0.644 | 0.09885 | -0.027 | 6.519
15.5 | 0.582 | 0.11053 | -0.025 | 5.266

## 134. Re 16M Mach 0.25 (2)
BIGFOIL.COM POLAR EXPORT
NACA67-114 a=0.2
NACA67-114 a=0.2 |  |  |  | Cl Max: | 1.5639 | at alpha= | 19 | deg
XFOIL ncrit=9 |  |  |  | L/D Max: | 101.891 | at alpha= | 9 | deg
Re: | 16000000 |  |  | Cd Min: | 0.05698 | at alpha= | -20 | deg
Mach: | 0.25 |  |  | Cl=0 at alpha= | -0.91111 | deg
|  |  |  | @ Cl=0.1, Cd= | 0.0047308
|  |  |  | @ Cl=0.4, Cd= | 0.0056053
|  |  |  | @ Cl=0.6, Cd= | 0.0065765
alpha (deg) | Cl | Cd | Cm | Cl/Cd
-20 | -1.3803 | 0.05698 | -0.103 | -24.2243
-19.5 | -1.4104 | 0.04776 | -0.1058 | -29.531
-19 | -1.4202 | 0.04166 | -0.1055 | -34.0903
-18.5 | -1.4482 | 0.03501 | -0.1029 | -41.3653
-18 | -1.4362 | 0.03186 | -0.0999 | -45.0785
-17.5 | -1.4466 | 0.02757 | -0.0948 | -52.4701
-17 | -1.445 | 0.02434 | -0.0894 | -59.3673
-16.5 | -1.4399 | 0.02143 | -0.0835 | -67.1909
-16 | -1.4181 | 0.01951 | -0.0786 | -72.6858
-15.5 | -1.3915 | 0.01786 | -0.0739 | -77.9115
-15 | -1.3609 | 0.01647 | -0.0694 | -82.629
-14.5 | -1.3242 | 0.01539 | -0.0655 | -86.0429
-14 | -1.2866 | 0.01431 | -0.0618 | -89.9092
-13.5 | -1.2467 | 0.01342 | -0.0582 | -92.8987
-13 | -1.2044 | 0.01261 | -0.055 | -95.5115
-12.5 | -1.1613 | 0.01191 | -0.052 | -97.5063
-12 | -1.1161 | 0.01126 | -0.0492 | -99.1208
-11.5 | -1.0703 | 0.01067 | -0.0466 | -100.3093
-11 | -1.0233 | 0.01015 | -0.0442 | -100.8177
-10.5 | -0.9758 | 0.00966 | -0.042 | -101.0145
-10 | -0.928 | 0.00922 | -0.0398 | -100.6508
-9.5 | -0.8801 | 0.00878 | -0.0377 | -100.2392
-9 | -0.8329 | 0.00834 | -0.0355 | -99.8681
-8.5 | -0.784 | 0.00799 | -0.0336 | -98.1227
-8 | -0.7369 | 0.00759 | -0.0314 | -97.0883
-7.5 | -0.688 | 0.00727 | -0.0296 | -94.6355
-7 | -0.64 | 0.00695 | -0.0276 | -92.0863
-6.5 | -0.5934 | 0.00664 | -0.0253 | -89.3675
-6 | -0.5475 | 0.0064 | -0.0229 | -85.5469
-5.5 | -0.4966 | 0.00613 | -0.0216 | -81.0114
-5 | -0.4433 | 0.00591 | -0.0209 | -75.0085
-4.5 | -0.3897 | 0.00572 | -0.0202 | -68.1294
-4 | -0.3348 | 0.00555 | -0.0199 | -60.3243
-3.5 | -0.2795 | 0.00536 | -0.0196 | -52.1455
-3 | -0.224 | 0.00519 | -0.0195 | -43.1599
-2.5 | -0.1687 | 0.00502 | -0.0193 | -33.6056
-2 | -0.114 | 0.00482 | -0.0191 | -23.6515
-1.5 | -0.0601 | 0.0046 | -0.0187 | -13.0652
-1 | -0.008 | 0.00443 | -0.0179 | -1.8059
-0.5 | 0.037 | 0.00474 | -0.0158 | 7.8059
0 | 0.0823 | 0.00488 | -0.0138 | 16.8648
0.5 | 0.1179 | 0.00458 | -0.01 | 25.7424
1 | 0.1531 | 0.00469 | -0.006 | 32.6439
1.5 | 0.1964 | 0.00451 | -0.0036 | 43.5477
2 | 0.2466 | 0.00465 | -0.0024 | 53.0323
2.5 | 0.2972 | 0.00496 | -0.0013 | 59.9194
3 | 0.3478 | 0.00524 | -0.0002 | 66.374
3.5 | 0.397 | 0.00559 | 0.0011 | 71.0197
4 | 0.4479 | 0.00585 | 0.0022 | 76.5641
4.5 | 0.4969 | 0.00605 | 0.0038 | 82.1322
5 | 0.5427 | 0.00625 | 0.0061 | 86.832
5.5 | 0.5887 | 0.00652 | 0.0082 | 90.2914
6 | 0.6367 | 0.00676 | 0.01 | 94.1864
6.5 | 0.6829 | 0.00709 | 0.0121 | 96.3188
7 | 0.7291 | 0.00744 | 0.0142 | 97.9973
7.5 | 0.7758 | 0.0078 | 0.0162 | 99.4615
8 | 0.8222 | 0.00819 | 0.0182 | 100.3907
8.5 | 0.8693 | 0.00857 | 0.0201 | 101.4352
9 | 0.916 | 0.00899 | 0.0221 | 101.891
9.5 | 0.9615 | 0.00945 | 0.0243 | 101.746
10 | 1.0068 | 0.00996 | 0.0266 | 101.0843
10.5 | 1.0502 | 0.0105 | 0.0292 | 100.019
11 | 1.0958 | 0.011 | 0.0315 | 99.6182
11.5 | 1.1389 | 0.01158 | 0.0341 | 98.3506
12 | 1.1823 | 0.01221 | 0.0367 | 96.8305
13 | 1.2609 | 0.01386 | 0.043 | 90.974
13.5 | 1.3 | 0.01468 | 0.0462 | 88.5559
14 | 1.3332 | 0.01588 | 0.0501 | 83.9547
14.5 | 1.3718 | 0.01677 | 0.0532 | 81.8008
15 | 1.4071 | 0.01786 | 0.0567 | 78.785
15.5 | 1.4392 | 0.01917 | 0.0604 | 75.0756
16 | 1.47 | 0.02061 | 0.0641 | 71.3246
16.5 | 1.4961 | 0.02233 | 0.0681 | 66.9996
17 | 1.5193 | 0.02435 | 0.0721 | 62.3943
17.5 | 1.539 | 0.02665 | 0.076 | 57.7486
18 | 1.5577 | 0.02923 | 0.0795 | 53.2911
18.5 | 1.5614 | 0.03292 | 0.0835 | 47.4301
19 | 1.5639 | 0.03707 | 0.0865 | 42.1878
19.5 | 1.5519 | 0.04272 | 0.0888 | 36.3272
20 | 1.5499 | 0.04829 | 0.0894 | 32.0957

## 135. Re 16M Mach 0.50 (1)
BIGFOIL.COM POLAR EXPORT
NACA67-114 a=0.2
NACA67-114 a=0.2 |  |  |  | Cl Max: | 1.125 | at alpha= | 20 | deg
JavaFoil+Calcfoil stall+Eppler ext transition |  |  |  | L/D Max: | 94.235 | at alpha= | 5.5 | deg
Re: | 16000000 |  |  | Cd Min: | 0.00538 | at alpha= | -0.5 | deg
Mach: | 0.5 |  |  | Cl=0 at alpha= | -0.54286 | deg
|  |  |  | @ Cl=0.1, Cd= | 0.0055229
|  |  |  | @ Cl=0.4, Cd= | 0.0059867
|  |  |  | @ Cl=0.6, Cd= | 0.0072574
alpha (deg) | Cl | Cd | Cm | Cl/Cd
-20 | -1.074 | 0.17018 | 0.024 | -6.309
-19.5 | -1.046 | 0.16698 | 0.023 | -6.262
-19 | -1.018 | 0.15943 | 0.022 | -6.383
-18.5 | -0.99 | 0.15585 | 0.021 | -6.351
-18 | -0.965 | 0.14329 | 0.021 | -6.735
-17.5 | -0.938 | 0.13788 | 0.02 | -6.801
-17 | -0.909 | 0.1335 | 0.019 | -6.806
-16.5 | -0.881 | 0.12821 | 0.018 | -6.871
-16 | -0.854 | 0.11999 | 0.017 | -7.116
-15.5 | -0.828 | 0.11142 | 0.017 | -7.429
-15 | -0.802 | 0.10445 | 0.016 | -7.676
-14.5 | -0.777 | 0.09413 | 0.016 | -8.257
-14 | -0.752 | 0.08601 | 0.016 | -8.747
-13.5 | -0.741 | 0.06916 | 0.017 | -10.709
-13 | -0.823 | 0.01827 | 0.022 | -45.039
-12.5 | -0.661 | 0.08676 | 0.011 | -7.623
-12 | -0.635 | 0.07931 | 0.011 | -8.009
-11.5 | -0.611 | 0.07056 | 0.011 | -8.657
-11 | -0.685 | 0.01798 | 0.017 | -38.119
-10.5 | -0.669 | 0.01337 | 0.016 | -50.069
-10 | -0.524 | 0.06503 | 0.008 | -8.062
-9.5 | -0.497 | 0.06173 | 0.007 | -8.046
-9 | -0.471 | 0.0545 | 0.007 | -8.65
-8.5 | -0.538 | 0.01132 | 0.011 | -47.552
-8 | -0.414 | 0.05132 | 0.005 | -8.069
-7.5 | -0.471 | 0.01071 | 0.009 | -43.97
-7 | -0.701 | 0.00975 | 0.008 | -71.866
-6.5 | -0.714 | 0.00901 | 0.006 | -79.268
-6 | -0.689 | 0.00838 | 0.005 | -82.278
-5.5 | -0.647 | 0.00785 | 0.004 | -82.377
-5 | -0.595 | 0.00747 | 0.002 | -79.611
-4.5 | -0.536 | 0.00717 | 0.001 | -74.842
-4 | -0.474 | 0.0069 | 0 | -68.645
-3.5 | -0.408 | 0.00688 | -0.002 | -59.292
-3 | -0.341 | 0.00678 | -0.003 | -50.265
-2.5 | -0.273 | 0.00665 | -0.004 | -41.011
-2 | -0.204 | 0.00644 | -0.006 | -31.658
-1.5 | -0.134 | 0.00617 | -0.007 | -21.76
-1 | -0.064 | 0.00572 | -0.008 | -11.274
-0.5 | 0.006 | 0.00538 | -0.01 | 1.035
0 | 0.076 | 0.00554 | -0.011 | 13.674
0.5 | 0.146 | 0.00549 | -0.012 | 26.559
1 | 0.216 | 0.00549 | -0.014 | 39.32
1.5 | 0.285 | 0.00567 | -0.015 | 50.201
2 | 0.354 | 0.00572 | -0.017 | 61.9
2.5 | 0.423 | 0.00612 | -0.018 | 69.032
3 | 0.491 | 0.00674 | -0.019 | 72.811
3.5 | 0.558 | 0.00707 | -0.021 | 78.969
4 | 0.623 | 0.00736 | -0.022 | 84.672
4.5 | 0.686 | 0.00767 | -0.023 | 89.493
5 | 0.746 | 0.00803 | -0.024 | 92.899
5.5 | 0.8 | 0.00849 | -0.026 | 94.235
6 | 0.848 | 0.0091 | -0.027 | 93.216
6.5 | 0.884 | 0.00963 | -0.028 | 91.811
7 | 0.902 | 0.01035 | -0.03 | 87.116
7.5 | 0.881 | 0.01115 | -0.031 | 79.012
8 | 0.576 | 0.01191 | -0.032 | 48.385
8.5 | 0.607 | 0.01349 | -0.033 | 44.964
9 | 0.528 | 0.05859 | -0.018 | 9.006
9.5 | 0.671 | 0.01468 | -0.036 | 45.724
10 | 0.585 | 0.06257 | -0.021 | 9.351
10.5 | 0.609 | 0.07071 | -0.02 | 8.613
11 | 0.77 | 0.01579 | -0.04 | 48.784
11.5 | 0.798 | 0.01796 | -0.041 | 44.426
12 | 0.707 | 0.06853 | -0.029 | 10.314
12.5 | 0.721 | 0.08463 | -0.025 | 8.515
13 | 0.893 | 0.01981 | -0.044 | 45.082
13.5 | 0.912 | 0.0243 | -0.045 | 37.545
14 | 0.817 | 0.08345 | -0.032 | 9.787
14.5 | 0.837 | 0.09464 | -0.031 | 8.845
15 | 0.861 | 0.10416 | -0.031 | 8.271
15.5 | 0.883 | 0.11504 | -0.03 | 7.677
16 | 0.91 | 0.1234 | -0.031 | 7.375
16.5 | 0.939 | 0.1261 | -0.032 | 7.45
17 | 0.967 | 0.13181 | -0.033 | 7.337
17.5 | 0.993 | 0.14133 | -0.034 | 7.028
18 | 1.018 | 0.15656 | -0.034 | 6.5
18.5 | 1.046 | 0.15932 | -0.035 | 6.563
19 | 1.074 | 0.16526 | -0.037 | 6.498
19.5 | 1.103 | 0.16757 | -0.038 | 6.581
20 | 1.125 | 0.19221 | -0.038 | 5.856

## 136. Re 16M Mach 0.50 (2)
BIGFOIL.COM POLAR EXPORT
NACA67-114 a=0.2
NACA67-114 a=0.2 |  |  |  | Cl Max: | 1.0117 | at alpha= | 10 | deg
XFOIL ncrit=9 |  |  |  | L/D Max: | 85.1449 | at alpha= | 8 | deg
Re: | 16000000 |  |  | Cd Min: | 0.11136 | at alpha= | 15 | deg
Mach: | 0.5 |  |  | Cl=0 at alpha= | -1.1762 | deg
|  |  |  | @ Cl=0.1, Cd= | 0.0048179
|  |  |  | @ Cl=0.4, Cd= | 0.0063566
|  |  |  | @ Cl=0.6, Cd= | 0.0076357
alpha (deg) | Cl | Cd | Cm | Cl/Cd
-14 | -0.5597 | 0.10546 | -0.0814 | -5.3072
-13.5 | -0.577 | 0.09347 | -0.089 | -6.1731
-13 | -0.5905 | 0.08237 | -0.0961 | -7.1689
-12.5 | -0.6063 | 0.06958 | -0.105 | -8.7137
-12 | -0.6249 | 0.05632 | -0.1152 | -11.0955
-11.5 | -0.6588 | 0.04659 | -0.119 | -14.1404
-11 | -0.7027 | 0.03849 | -0.1172 | -18.2567
-10.5 | -0.7426 | 0.03192 | -0.1112 | -23.2644
-10 | -0.7823 | 0.026 | -0.1019 | -30.0885
-9.5 | -0.8205 | 0.02027 | -0.09 | -40.4785
-9 | -0.8419 | 0.0143 | -0.0784 | -58.8741
-8.5 | -0.8122 | 0.0106 | -0.0708 | -76.6226
-8 | -0.7627 | 0.00928 | -0.0647 | -82.1875
-7.5 | -0.7067 | 0.00856 | -0.0601 | -82.5584
-7 | -0.6477 | 0.00803 | -0.0565 | -80.66
-6.5 | -0.5892 | 0.0076 | -0.0532 | -77.5263
-6 | -0.5309 | 0.00719 | -0.0503 | -73.8387
-5.5 | -0.474 | 0.0068 | -0.0475 | -69.7059
-5 | -0.4176 | 0.00644 | -0.0448 | -64.8447
-4.5 | -0.3607 | 0.00614 | -0.0425 | -58.7459
-4 | -0.3034 | 0.0059 | -0.0404 | -51.4237
-3.5 | -0.2475 | 0.00563 | -0.0382 | -43.9609
-3 | -0.1913 | 0.0054 | -0.0362 | -35.4259
-2.5 | -0.1398 | 0.00519 | -0.0333 | -26.9364
-2 | -0.0886 | 0.00501 | -0.0304 | -17.6846
-1.5 | -0.0353 | 0.00475 | -0.0282 | -7.4316
-1 | 0.0192 | 0.00448 | -0.0262 | 4.2857
0 | 0.1029 | 0.00483 | -0.0175 | 21.3043
0.5 | 0.1313 | 0.00432 | -0.0106 | 30.3935
1 | 0.1502 | 0.00426 | -0.0016 | 35.2582
1.5 | 0.1884 | 0.00448 | 0.0036 | 42.0536
2 | 0.2262 | 0.00479 | 0.0092 | 47.2234
2.5 | 0.2656 | 0.00522 | 0.0143 | 50.8812
3 | 0.3132 | 0.00561 | 0.0177 | 55.8289
3.5 | 0.3597 | 0.00609 | 0.0213 | 59.064
4 | 0.4126 | 0.00644 | 0.0237 | 64.0683
4.5 | 0.4675 | 0.00678 | 0.0259 | 68.9528
5 | 0.5238 | 0.0071 | 0.0281 | 73.7746
5.5 | 0.5798 | 0.00748 | 0.0304 | 77.5134
6 | 0.6343 | 0.0079 | 0.0332 | 80.2911
6.5 | 0.6879 | 0.0084 | 0.0363 | 81.8929
7 | 0.7424 | 0.00888 | 0.0396 | 83.6036
7.5 | 0.7973 | 0.00943 | 0.0431 | 84.5493
8 | 0.8523 | 0.01001 | 0.0469 | 85.1449
8.5 | 0.9065 | 0.0107 | 0.0513 | 84.7196
9 | 0.9572 | 0.01159 | 0.0565 | 82.5884
9.5 | 0.9981 | 0.013 | 0.0634 | 76.7769
10 | 1.0117 | 0.01579 | 0.0733 | 64.0722
10.5 | 0.9995 | 0.02034 | 0.0839 | 49.1396
11 | 0.9596 | 0.02647 | 0.0943 | 36.2524
11.5 | 0.9166 | 0.03323 | 0.1018 | 27.5835
12 | 0.876 | 0.04095 | 0.1055 | 21.3919
12.5 | 0.8376 | 0.05017 | 0.1049 | 16.6952
13 | 0.802 | 0.06144 | 0.0995 | 13.0534
13.5 | 0.778 | 0.07394 | 0.0909 | 10.522
14 | 0.7595 | 0.08722 | 0.0817 | 8.7079
14.5 | 0.7453 | 0.09936 | 0.0745 | 7.501
15 | 0.7313 | 0.11136 | 0.0669 | 6.567

## 137. Re 18M Mach 0.00 (1)
BIGFOIL.COM POLAR EXPORT
NACA67-114 a=0.2
NACA67-114 a=0.2 |  |  |  | Cl Max: | 1.165 | at alpha= | 12.5 | deg
JavaFoil+Calcfoil stall+Eppler ext transition |  |  |  | L/D Max: | 110.885 | at alpha= | 8.5 | deg
Re: | 18000000 |  |  | Cd Min: | 0.00509 | at alpha= | 3 | deg
Mach: | 0 |  |  | Cl=0 at alpha= | -0.54098 | deg
|  |  |  | @ Cl=0.1, Cd= | 0.0057552
|  |  |  | @ Cl=0.4, Cd= | 0.0051707
|  |  |  | @ Cl=0.6, Cd= | 0.0065455
alpha (deg) | Cl | Cd | Cm | Cl/Cd
-18 | -0.784 | 0.12075 | 0.018 | -6.494
-17.5 | -0.8 | 0.11645 | 0.018 | -6.872
-17 | -0.818 | 0.10836 | 0.017 | -7.552
-16.5 | -0.835 | 0.1009 | 0.017 | -8.277
-16 | -0.852 | 0.09297 | 0.017 | -9.16
-15.5 | -0.876 | 0.07818 | 0.018 | -11.206
-15 | -0.918 | 0.05467 | 0.019 | -16.782
-14.5 | -1.02 | 0.01909 | 0.022 | -53.439
-14 | -1.038 | 0.0158 | 0.021 | -65.726
-13.5 | -1.047 | 0.0141 | 0.02 | -74.227
-13 | -1.048 | 0.01314 | 0.019 | -79.802
-12.5 | -1.045 | 0.01234 | 0.018 | -84.698
-12 | -1.038 | 0.01172 | 0.017 | -88.532
-11.5 | -1.026 | 0.01106 | 0.016 | -92.826
-11 | -1.01 | 0.01048 | 0.015 | -96.394
-10.5 | -0.99 | 0.00997 | 0.014 | -99.351
-10 | -0.965 | 0.0096 | 0.013 | -100.583
-9.5 | -0.937 | 0.00917 | 0.012 | -102.129
-9 | -0.904 | 0.00879 | 0.011 | -102.861
-8.5 | -0.868 | 0.0084 | 0.01 | -103.273
-8 | -0.828 | 0.00804 | 0.009 | -102.962
-7.5 | -0.785 | 0.00773 | 0.008 | -101.485
-7 | -0.739 | 0.00742 | 0.007 | -99.582
-6.5 | -0.69 | 0.00712 | 0.005 | -96.897
-6 | -0.639 | 0.00569 | 0.004 | -112.306
-5.5 | -0.585 | 0.00556 | 0.003 | -105.352
-5 | -0.53 | 0.006 | 0.002 | -88.392
-4.5 | -0.474 | 0.00591 | 0.001 | -80.257
-4 | -0.416 | 0.00584 | 0 | -71.294
-3.5 | -0.357 | 0.00587 | -0.001 | -60.859
-3 | -0.298 | 0.00631 | -0.003 | -47.245
-2.5 | -0.238 | 0.00627 | -0.004 | -37.956
-2 | -0.178 | 0.00633 | -0.005 | -28.041
-1.5 | -0.117 | 0.0064 | -0.006 | -18.272
-1 | -0.056 | 0.00625 | -0.007 | -8.971
-0.5 | 0.005 | 0.00618 | -0.009 | 0.783
0 | 0.066 | 0.00585 | -0.01 | 11.268
0.5 | 0.127 | 0.00568 | -0.011 | 22.351
1 | 0.188 | 0.00574 | -0.012 | 32.734
1.5 | 0.248 | 0.00557 | -0.013 | 44.55
2 | 0.309 | 0.00518 | -0.014 | 59.522
2.5 | 0.369 | 0.00526 | -0.016 | 70.052
3 | 0.428 | 0.00509 | -0.017 | 84.155
3.5 | 0.488 | 0.00513 | -0.018 | 95.137
4 | 0.546 | 0.00635 | -0.019 | 86.078
4.5 | 0.604 | 0.00656 | -0.02 | 92.031
5 | 0.66 | 0.00678 | -0.021 | 97.323
5.5 | 0.715 | 0.007 | -0.022 | 102.201
6 | 0.768 | 0.00728 | -0.024 | 105.527
6.5 | 0.82 | 0.00768 | -0.025 | 106.78
7 | 0.869 | 0.00797 | -0.026 | 109.021
7.5 | 0.916 | 0.00831 | -0.027 | 110.152
8 | 0.96 | 0.00868 | -0.028 | 110.551
8.5 | 1.001 | 0.00903 | -0.029 | 110.885
9 | 1.039 | 0.00942 | -0.03 | 110.307
9.5 | 1.073 | 0.00984 | -0.031 | 109.114
10 | 1.103 | 0.01028 | -0.033 | 107.315
10.5 | 1.126 | 0.01075 | -0.034 | 104.711
11 | 1.143 | 0.01126 | -0.035 | 101.484
11.5 | 1.155 | 0.01186 | -0.036 | 97.4
12 | 1.163 | 0.01244 | -0.037 | 93.463
12.5 | 1.165 | 0.01307 | -0.038 | 89.142
13 | 1.162 | 0.01375 | -0.039 | 84.553
13.5 | 1.155 | 0.01452 | -0.04 | 79.56
14 | 1.143 | 0.01559 | -0.041 | 73.277
14.5 | 1.124 | 0.01736 | -0.041 | 64.768
15 | 1.102 | 0.01913 | -0.042 | 57.603
15.5 | 1.076 | 0.02124 | -0.043 | 50.663
16 | 1.002 | 0.03842 | -0.041 | 26.071
16.5 | 0.922 | 0.07059 | -0.037 | 13.062
17 | 0.878 | 0.09013 | -0.035 | 9.739
17.5 | 0.843 | 0.10403 | -0.034 | 8.108

## 138. Re 18M Mach 0.00 (2)
BIGFOIL.COM POLAR EXPORT
NACA67-114 a=0.2
NACA67-114 a=0.2 |  |  |  | Cl Max: | 1.6589 | at alpha= | 20 | deg
XFOIL ncrit=9 |  |  |  | L/D Max: | 110.254 | at alpha= | 9.5 | deg
Re: | 18000000 |  |  | Cd Min: | 0.02707 | at alpha= | 20 | deg
Mach: | 0 |  |  | Cl=0 at alpha= | -0.80562 | deg
|  |  |  | @ Cl=0.1, Cd= | 0.0050092
|  |  |  | @ Cl=0.4, Cd= | 0.0054259
|  |  |  | @ Cl=0.6, Cd= | 0.0062723
alpha (deg) | Cl | Cd | Cm | Cl/Cd
-18.5 | -1.5548 | 0.01967 | -0.063 | -79.0442
-18 | -1.5244 | 0.01871 | -0.0607 | -81.4751
-17.5 | -1.4961 | 0.01765 | -0.058 | -84.7649
-16.5 | -1.4357 | 0.01569 | -0.0527 | -91.5041
-16 | -1.4042 | 0.01478 | -0.05 | -95.0068
-15.5 | -1.37 | 0.01398 | -0.0476 | -97.9971
-15 | -1.3354 | 0.01319 | -0.0451 | -101.2434
-14.5 | -1.2963 | 0.01262 | -0.0432 | -102.7179
-14 | -1.2595 | 0.01192 | -0.0409 | -105.6628
-13.5 | -1.219 | 0.0114 | -0.0391 | -106.9298
-13 | -1.1785 | 0.01091 | -0.0372 | -108.0202
-12.5 | -1.1364 | 0.01043 | -0.0355 | -108.9549
-12 | -1.094 | 0.00999 | -0.0339 | -109.5095
-11.5 | -1.05 | 0.00959 | -0.0324 | -109.4891
-10 | -0.9172 | 0.00849 | -0.0278 | -108.033
-9.5 | -0.8727 | 0.00813 | -0.0262 | -107.3432
-9 | -0.8293 | 0.00775 | -0.0243 | -107.0065
-8.5 | -0.7845 | 0.00747 | -0.0226 | -105.0201
-8 | -0.7415 | 0.00716 | -0.0205 | -103.5615
-7.5 | -0.6956 | 0.00694 | -0.0189 | -100.2305
-7 | -0.6465 | 0.00665 | -0.0181 | -97.218
-6.5 | -0.5958 | 0.0064 | -0.0175 | -93.0938
-6 | -0.5451 | 0.00614 | -0.017 | -88.7785
-5.5 | -0.4937 | 0.0059 | -0.0166 | -83.678
-5 | -0.4412 | 0.00572 | -0.0164 | -77.1329
-4.5 | -0.3881 | 0.00554 | -0.0163 | -70.0542
-4 | -0.334 | 0.00536 | -0.0163 | -62.3134
-3.5 | -0.28 | 0.0052 | -0.0164 | -53.8462
-3 | -0.2257 | 0.00506 | -0.0166 | -44.6047
-2.5 | -0.1715 | 0.0049 | -0.0167 | -35
-2 | -0.1179 | 0.00473 | -0.0167 | -24.926
-1.5 | -0.0659 | 0.00459 | -0.0163 | -14.3573
-1 | -0.0173 | 0.00467 | -0.0154 | -3.7045
-0.5 | 0.0272 | 0.005 | -0.0136 | 5.44
0 | 0.0764 | 0.00504 | -0.0128 | 15.1587
1 | 0.1531 | 0.00494 | -0.0069 | 30.9919
1.5 | 0.2005 | 0.00485 | -0.0057 | 41.3402
2 | 0.2456 | 0.00464 | -0.0041 | 52.931
2.5 | 0.2956 | 0.00486 | -0.0034 | 60.823
3 | 0.3471 | 0.00509 | -0.003 | 68.1925
3.5 | 0.3966 | 0.00541 | -0.0021 | 73.3087
4 | 0.448 | 0.00565 | -0.0017 | 79.292
4.5 | 0.4999 | 0.00586 | -0.0014 | 85.3072
5 | 0.5516 | 0.00604 | -0.001 | 91.3245
5.5 | 0.6016 | 0.00628 | -0.0003 | 95.7962
6 | 0.6502 | 0.00647 | 0.0007 | 100.4946
6.5 | 0.6918 | 0.0067 | 0.0032 | 103.2537
7 | 0.7344 | 0.007 | 0.0053 | 104.9143
7.5 | 0.7777 | 0.00732 | 0.0073 | 106.2432
8 | 0.8216 | 0.00765 | 0.0091 | 107.3987
8.5 | 0.8661 | 0.00797 | 0.0107 | 108.67
9 | 0.9104 | 0.00831 | 0.0123 | 109.5548
9.5 | 0.9548 | 0.00866 | 0.0137 | 110.254
10 | 0.9972 | 0.00908 | 0.0155 | 109.8238
10.5 | 1.0397 | 0.00952 | 0.0173 | 109.2122
11.5 | 1.1237 | 0.01036 | 0.0207 | 108.4653
12 | 1.1649 | 0.01083 | 0.0225 | 107.5623
12.5 | 1.2041 | 0.01139 | 0.0245 | 105.7155
13 | 1.2431 | 0.01198 | 0.0264 | 103.7646
13.5 | 1.2824 | 0.01248 | 0.0283 | 102.7564
14 | 1.3158 | 0.01334 | 0.031 | 98.6357
15.5 | 1.4211 | 0.01552 | 0.0376 | 91.5657
16 | 1.4546 | 0.01632 | 0.0398 | 89.1299
16.5 | 1.4854 | 0.0173 | 0.0423 | 85.8613
17 | 1.5145 | 0.01831 | 0.0448 | 82.7144
17.5 | 1.5441 | 0.0194 | 0.0471 | 79.5928
18 | 1.5706 | 0.02062 | 0.0496 | 76.1688
18.5 | 1.5939 | 0.0221 | 0.0523 | 72.1222
19 | 1.6185 | 0.02351 | 0.0547 | 68.843
19.5 | 1.6333 | 0.0256 | 0.0577 | 63.8008
20 | 1.6589 | 0.02707 | 0.0596 | 61.2819

## 139. Re 18M Mach 0.10 (1)
BIGFOIL.COM POLAR EXPORT
NACA67-114 a=0.2
NACA67-114 a=0.2 |  |  |  | Cl Max: | 1.152 | at alpha= | 12 | deg
JavaFoil+Calcfoil stall+Eppler ext transition |  |  |  | L/D Max: | 110.197 | at alpha= | 8 | deg
Re: | 18000000 |  |  | Cd Min: | 0.00511 | at alpha= | 3 | deg
Mach: | 0.1 |  |  | Cl=0 at alpha= | -0.54098 | deg
|  |  |  | @ Cl=0.1, Cd= | 0.0057723
|  |  |  | @ Cl=0.4, Cd= | 0.00519
|  |  |  | @ Cl=0.6, Cd= | 0.00656
alpha (deg) | Cl | Cd | Cm | Cl/Cd
-17.5 | -0.753 | 0.12067 | 0.017 | -6.238
-17 | -0.774 | 0.11298 | 0.017 | -6.848
-16.5 | -0.793 | 0.10574 | 0.017 | -7.5
-16 | -0.812 | 0.09831 | 0.016 | -8.259
-15.5 | -0.832 | 0.08898 | 0.017 | -9.348
-15 | -0.852 | 0.07899 | 0.017 | -10.784
-14.5 | -0.921 | 0.04177 | 0.02 | -22.056
-14 | -1.007 | 0.01725 | 0.021 | -58.379
-13.5 | -1.023 | 0.01469 | 0.02 | -69.657
-13 | -1.029 | 0.01352 | 0.019 | -76.11
-12.5 | -1.03 | 0.0126 | 0.018 | -81.722
-12 | -1.026 | 0.01194 | 0.017 | -85.891
-11.5 | -1.017 | 0.01125 | 0.016 | -90.425
-11 | -1.003 | 0.0107 | 0.015 | -93.822
-10.5 | -0.986 | 0.01009 | 0.014 | -97.67
-10 | -0.963 | 0.00967 | 0.013 | -99.596
-9.5 | -0.935 | 0.00923 | 0.012 | -101.325
-9 | -0.904 | 0.00884 | 0.011 | -102.272
-8.5 | -0.869 | 0.00846 | 0.01 | -102.634
-8 | -0.829 | 0.00812 | 0.009 | -102.063
-7.5 | -0.787 | 0.00779 | 0.008 | -100.927
-7 | -0.741 | 0.00746 | 0.007 | -99.293
-6.5 | -0.692 | 0.00716 | 0.005 | -96.692
-6 | -0.641 | 0.00689 | 0.004 | -93.085
-5.5 | -0.588 | 0.00557 | 0.003 | -105.628
-5 | -0.533 | 0.00554 | 0.002 | -96.115
-4.5 | -0.476 | 0.00592 | 0.001 | -80.42
-4 | -0.418 | 0.00584 | 0 | -71.69
-3.5 | -0.359 | 0.00587 | -0.001 | -61.16
-3 | -0.299 | 0.00635 | -0.003 | -47.143
-2.5 | -0.239 | 0.00632 | -0.004 | -37.838
-2 | -0.178 | 0.00634 | -0.005 | -28.133
-1.5 | -0.118 | 0.00612 | -0.006 | -19.199
-1 | -0.056 | 0.00627 | -0.007 | -8.986
-0.5 | 0.005 | 0.00622 | -0.009 | 0.782
0 | 0.066 | 0.00586 | -0.01 | 11.299
0.5 | 0.128 | 0.0057 | -0.011 | 22.366
1 | 0.189 | 0.00571 | -0.012 | 33.084
1.5 | 0.249 | 0.00526 | -0.013 | 47.447
2 | 0.31 | 0.00518 | -0.014 | 59.857
2.5 | 0.37 | 0.00527 | -0.016 | 70.341
3 | 0.43 | 0.00511 | -0.017 | 84.299
3.5 | 0.49 | 0.00622 | -0.018 | 78.806
4 | 0.549 | 0.00639 | -0.019 | 85.948
4.5 | 0.606 | 0.00658 | -0.02 | 92.155
5 | 0.663 | 0.00681 | -0.021 | 97.363
5.5 | 0.718 | 0.00704 | -0.023 | 102.051
6 | 0.771 | 0.00734 | -0.024 | 105.019
6.5 | 0.823 | 0.00773 | -0.025 | 106.382
7 | 0.872 | 0.00805 | -0.026 | 108.353
7.5 | 0.918 | 0.00838 | -0.027 | 109.58
8 | 0.962 | 0.00873 | -0.028 | 110.197
8.5 | 1.003 | 0.00912 | -0.029 | 109.898
9 | 1.04 | 0.00952 | -0.03 | 109.219
9.5 | 1.073 | 0.00991 | -0.032 | 108.331
10 | 1.102 | 0.01039 | -0.033 | 106.116
10.5 | 1.123 | 0.01088 | -0.034 | 103.218
11 | 1.138 | 0.01141 | -0.035 | 99.729
11.5 | 1.148 | 0.01202 | -0.036 | 95.486
12 | 1.152 | 0.01263 | -0.037 | 91.202
12.5 | 1.151 | 0.01329 | -0.038 | 86.618
13 | 1.145 | 0.01401 | -0.039 | 81.68
13.5 | 1.133 | 0.01487 | -0.04 | 76.226
14 | 1.116 | 0.01615 | -0.041 | 69.093
14.5 | 1.092 | 0.01808 | -0.042 | 60.396
15 | 1.063 | 0.02043 | -0.042 | 52.04
15.5 | 1.032 | 0.02313 | -0.043 | 44.608
16 | 0.894 | 0.07516 | -0.035 | 11.9
16.5 | 0.845 | 0.09798 | -0.032 | 8.629
17 | 0.818 | 0.10358 | -0.032 | 7.9

## 140. Re 18M Mach 0.10 (2)
BIGFOIL.COM POLAR EXPORT
NACA67-114 a=0.2
NACA67-114 a=0.2 |  |  |  | Cl Max: | 1.654 | at alpha= | 20 | deg
XFOIL ncrit=9 |  |  |  | L/D Max: | 109.303 | at alpha= | 9.5 | deg
Re: | 18000000 |  |  | Cd Min: | 0.02897 | at alpha= | 20 | deg
Mach: | 0.1 |  |  | Cl=0 at alpha= | -0.82284 | deg
|  |  |  | @ Cl=0.1, Cd= | 0.0049869
|  |  |  | @ Cl=0.4, Cd= | 0.005433
|  |  |  | @ Cl=0.6, Cd= | 0.006288
alpha (deg) | Cl | Cd | Cm | Cl/Cd
-19 | -1.5784 | 0.02227 | -0.0716 | -70.8756
-18 | -1.5283 | 0.01959 | -0.0656 | -78.0143
-17.5 | -1.5008 | 0.0184 | -0.0627 | -81.5652
-17 | -1.4702 | 0.01737 | -0.0599 | -84.6402
-16.5 | -1.4412 | 0.01627 | -0.0568 | -88.5802
-16 | -1.4097 | 0.01528 | -0.0539 | -92.2579
-15.5 | -1.3754 | 0.01442 | -0.0512 | -95.3814
-15 | -1.3413 | 0.01357 | -0.0484 | -98.843
-14.5 | -1.3014 | 0.01296 | -0.0464 | -100.4167
-14 | -1.2651 | 0.0122 | -0.0437 | -103.6967
-13.5 | -1.224 | 0.01165 | -0.0418 | -105.0644
-13 | -1.1837 | 0.01109 | -0.0397 | -106.7358
-12.5 | -1.1414 | 0.01058 | -0.0378 | -107.8828
-12 | -1.0981 | 0.01012 | -0.036 | -108.5079
-11.5 | -1.0541 | 0.0097 | -0.0343 | -108.6701
-11 | -1.0093 | 0.00931 | -0.0328 | -108.4103
-10.5 | -0.9648 | 0.00891 | -0.0311 | -108.2828
-10 | -0.9193 | 0.00857 | -0.0295 | -107.2695
-9.5 | -0.8745 | 0.0082 | -0.0278 | -106.6463
-9 | -0.8302 | 0.00781 | -0.026 | -106.2996
-8.5 | -0.7845 | 0.00753 | -0.0243 | -104.1833
-8 | -0.7408 | 0.00719 | -0.0222 | -103.032
-7.5 | -0.6963 | 0.00696 | -0.0202 | -100.0431
-7 | -0.648 | 0.00668 | -0.019 | -97.006
-6.5 | -0.5974 | 0.00642 | -0.0183 | -93.053
-6 | -0.5465 | 0.00616 | -0.0177 | -88.7175
-5.5 | -0.4949 | 0.00592 | -0.0172 | -83.598
-5 | -0.4422 | 0.00574 | -0.0169 | -77.0383
-4.5 | -0.389 | 0.00555 | -0.0167 | -70.0901
-4 | -0.3347 | 0.00537 | -0.0168 | -62.3277
-3.5 | -0.2804 | 0.00521 | -0.0168 | -53.8196
-3 | -0.2258 | 0.00507 | -0.0169 | -44.5365
-2.5 | -0.1715 | 0.0049 | -0.017 | -35
-2 | -0.1176 | 0.00473 | -0.017 | -24.8626
-1.5 | -0.0655 | 0.00459 | -0.0166 | -14.2702
-1 | -0.0166 | 0.00466 | -0.0156 | -3.5622
0 | 0.0771 | 0.00504 | -0.0129 | 15.2976
0.5 | 0.1159 | 0.00495 | -0.01 | 23.4141
1 | 0.1535 | 0.00493 | -0.0068 | 31.1359
1.5 | 0.2008 | 0.00484 | -0.0056 | 41.4876
2 | 0.2459 | 0.00464 | -0.0039 | 52.9957
2.5 | 0.2962 | 0.00487 | -0.0031 | 60.8214
3 | 0.3477 | 0.00511 | -0.0026 | 68.0431
3.5 | 0.3972 | 0.00542 | -0.0017 | 73.2841
4 | 0.4488 | 0.00566 | -0.0013 | 79.2933
4.5 | 0.5007 | 0.00587 | -0.0009 | 85.2981
5 | 0.5526 | 0.00606 | -0.0004 | 91.1881
5.5 | 0.6025 | 0.0063 | 0.0004 | 95.6349
6 | 0.6483 | 0.00647 | 0.0021 | 100.2009
6.5 | 0.6906 | 0.00674 | 0.0045 | 102.4629
7 | 0.7339 | 0.00704 | 0.0067 | 104.2472
7.5 | 0.7781 | 0.00736 | 0.0086 | 105.7201
8 | 0.8223 | 0.0077 | 0.0104 | 106.7922
8.5 | 0.8672 | 0.00803 | 0.012 | 107.995
9 | 0.912 | 0.00838 | 0.0136 | 108.8305
9.5 | 0.9564 | 0.00875 | 0.0153 | 109.3029
10 | 0.9994 | 0.00918 | 0.0171 | 108.8671
10.5 | 1.0423 | 0.00963 | 0.0189 | 108.2347
11 | 1.0844 | 0.01007 | 0.0208 | 107.6862
11.5 | 1.1276 | 0.01049 | 0.0225 | 107.4929
12 | 1.1682 | 0.01099 | 0.0245 | 106.2966
12.5 | 1.208 | 0.01159 | 0.0266 | 104.2278
13 | 1.246 | 0.01222 | 0.0289 | 101.964
13.5 | 1.2867 | 0.01274 | 0.0308 | 100.9969
14 | 1.319 | 0.01365 | 0.0338 | 96.63
15 | 1.3921 | 0.01507 | 0.0383 | 92.3756
15.5 | 1.427 | 0.0159 | 0.0406 | 89.7484
16 | 1.4594 | 0.01679 | 0.0432 | 86.9208
16.5 | 1.4899 | 0.01784 | 0.0459 | 83.5146
17 | 1.5201 | 0.01891 | 0.0484 | 80.386
17.5 | 1.5478 | 0.02015 | 0.0512 | 76.8139
18 | 1.5737 | 0.02149 | 0.0539 | 73.2294
18.5 | 1.5934 | 0.02331 | 0.0571 | 68.3569
19 | 1.6207 | 0.02469 | 0.0593 | 65.642
19.5 | 1.6304 | 0.02724 | 0.0628 | 59.8532
20 | 1.654 | 0.02897 | 0.0649 | 57.0935

## 141. Re 18M Mach 0.25 (1)
BIGFOIL.COM POLAR EXPORT
NACA67-114 a=0.2
NACA67-114 a=0.2 |  |  |  | Cl Max: | 1.092 | at alpha= | 10.5 | deg
JavaFoil+Calcfoil stall+Eppler ext transition |  |  |  | L/D Max: | 106.877 | at alpha= | 7.5 | deg
Re: | 18000000 |  |  | Cd Min: | 0.00489 | at alpha= | 2.5 | deg
Mach: | 0.25 |  |  | Cl=0 at alpha= | -0.53968 | deg
|  |  |  | @ Cl=0.1, Cd= | 0.0058638
|  |  |  | @ Cl=0.4, Cd= | 0.0052835
|  |  |  | @ Cl=0.6, Cd= | 0.1094
alpha (deg) | Cl | Cd | Cm | Cl/Cd
-16 | -0.491 | 0.11505 | 0.014 | -4.271
-15.5 | -0.541 | 0.10844 | 0.014 | -4.989
-15 | -0.588 | 0.09979 | 0.014 | -5.893
-14.5 | -0.631 | 0.0933 | 0.014 | -6.761
-14 | -0.668 | 0.08903 | 0.013 | -7.503
-13.5 | -0.702 | 0.08262 | 0.013 | -8.5
-13 | -0.736 | 0.07301 | 0.013 | -10.081
-12.5 | -0.779 | 0.05605 | 0.014 | -13.89
-12 | -0.916 | 0.01416 | 0.018 | -64.711
-11.5 | -0.934 | 0.01269 | 0.017 | -73.657
-11 | -0.942 | 0.01175 | 0.016 | -80.155
-10.5 | -0.942 | 0.011 | 0.015 | -85.616
-10 | -0.933 | 0.01035 | 0.014 | -90.154
-9.5 | -0.918 | 0.00981 | 0.012 | -93.538
-9 | -0.896 | 0.00933 | 0.011 | -95.963
-8.5 | -0.867 | 0.00891 | 0.01 | -97.352
-8 | -0.834 | 0.00851 | 0.009 | -97.907
-7.5 | -0.795 | 0.00811 | 0.008 | -98.067
-7 | -0.752 | 0.00775 | 0.007 | -97.036
-6.5 | -0.705 | 0.0074 | 0.006 | -95.236
-6 | -0.654 | 0.00709 | 0.004 | -92.268
-5.5 | -0.601 | 0.00687 | 0.003 | -87.521
-5 | -0.545 | 0.00675 | 0.002 | -80.79
-4.5 | -0.488 | 0.00553 | 0.001 | -88.3
-4 | -0.429 | 0.00547 | 0 | -78.467
-3.5 | -0.368 | 0.00593 | -0.002 | -62.1
-3 | -0.307 | 0.00601 | -0.003 | -51.082
-2.5 | -0.245 | 0.00598 | -0.004 | -41.038
-2 | -0.183 | 0.00645 | -0.005 | -28.408
-1.5 | -0.121 | 0.00623 | -0.006 | -19.38
-1 | -0.058 | 0.00605 | -0.008 | -9.571
-0.5 | 0.005 | 0.00573 | -0.009 | 0.872
0 | 0.068 | 0.00594 | -0.01 | 11.455
0.5 | 0.131 | 0.00579 | -0.011 | 22.636
1 | 0.194 | 0.00548 | -0.012 | 35.382
1.5 | 0.256 | 0.00532 | -0.014 | 48.118
2 | 0.318 | 0.00521 | -0.015 | 61.101
2.5 | 0.38 | 0.00489 | -0.016 | 77.787
3 | 0.442 | 0.00611 | -0.017 | 72.354
3.5 | 0.503 | 0.00634 | -0.018 | 79.337
4 | 0.563 | 0.00652 | -0.02 | 86.301
4.5 | 0.622 | 0.00675 | -0.021 | 92.103
5 | 0.679 | 0.00698 | -0.022 | 97.359
5.5 | 0.735 | 0.00723 | -0.023 | 101.622
6 | 0.788 | 0.00756 | -0.024 | 104.23
6.5 | 0.839 | 0.00801 | -0.026 | 104.834
7 | 0.887 | 0.00834 | -0.027 | 106.365
7.5 | 0.932 | 0.00872 | -0.028 | 106.877
8 | 0.973 | 0.00914 | -0.029 | 106.431
8.5 | 1.009 | 0.00957 | -0.03 | 105.416
9 | 1.041 | 0.01004 | -0.031 | 103.596
9.5 | 1.066 | 0.01053 | -0.032 | 101.22
10 | 1.085 | 0.01107 | -0.034 | 98.009
10.5 | 1.092 | 0.01165 | -0.035 | 93.765
11 | 1.09 | 0.01232 | -0.036 | 88.448
11.5 | 1.079 | 0.01301 | -0.037 | 82.959
12 | 1.058 | 0.01402 | -0.038 | 75.476
12.5 | 1.028 | 0.01502 | -0.039 | 68.48
13 | 0.988 | 0.01665 | -0.04 | 59.325
13.5 | 0.911 | 0.02569 | -0.039 | 35.45
14 | 0.753 | 0.08363 | -0.028 | 9.009
14.5 | 0.7 | 0.09263 | -0.027 | 7.552
15 | 0.645 | 0.09734 | -0.028 | 6.631
15.5 | 0.583 | 0.1094 | -0.026 | 5.325

## 142. Re 18M Mach 0.25 (2)
BIGFOIL.COM POLAR EXPORT
NACA67-114 a=0.2
NACA67-114 a=0.2 |  |  |  | Cl Max: | 1.583 | at alpha= | 19 | deg
XFOIL ncrit=9 |  |  |  | L/D Max: | 104.552 | at alpha= | 9 | deg
Re: | 18000000 |  |  | Cd Min: | 0.05165 | at alpha= | -20 | deg
Mach: | 0.25 |  |  | Cl=0 at alpha= | -0.86486 | deg
|  |  |  | @ Cl=0.1, Cd= | 0.0049506
|  |  |  | @ Cl=0.4, Cd= | 0.0055032
|  |  |  | @ Cl=0.6, Cd= | 0.0064117
alpha (deg) | Cl | Cd | Cm | Cl/Cd
-20 | -1.431 | 0.05165 | -0.1057 | -27.7057
-19.5 | -1.4552 | 0.04379 | -0.1066 | -33.2313
-19 | -1.4611 | 0.03844 | -0.1053 | -38.0099
-18.5 | -1.4829 | 0.03269 | -0.1018 | -45.3625
-18 | -1.4679 | 0.02983 | -0.0984 | -49.2089
-17.5 | -1.4645 | 0.02657 | -0.0937 | -55.1186
-17 | -1.4548 | 0.02379 | -0.0887 | -61.1517
-16.5 | -1.4475 | 0.02106 | -0.0828 | -68.7322
-16 | -1.4269 | 0.01908 | -0.0777 | -74.7851
-15.5 | -1.4005 | 0.01744 | -0.0729 | -80.3039
-15 | -1.3684 | 0.01611 | -0.0685 | -84.941
-14.5 | -1.3319 | 0.01504 | -0.0646 | -88.5572
-14 | -1.2941 | 0.01397 | -0.0608 | -92.6342
-13.5 | -1.2534 | 0.01314 | -0.0573 | -95.3881
-13 | -1.2118 | 0.0123 | -0.054 | -98.5203
-12.5 | -1.1676 | 0.01165 | -0.051 | -100.2232
-12 | -1.1223 | 0.01099 | -0.0483 | -102.1201
-11.5 | -1.0768 | 0.0104 | -0.0456 | -103.5385
-11 | -1.0292 | 0.0099 | -0.0433 | -103.9596
-10.5 | -0.982 | 0.00943 | -0.0409 | -104.1357
-10 | -0.9337 | 0.00901 | -0.0388 | -103.6293
-9.5 | -0.8853 | 0.00862 | -0.0368 | -102.703
-9 | -0.8379 | 0.00819 | -0.0346 | -102.3077
-8.5 | -0.7891 | 0.00785 | -0.0327 | -100.5223
-8 | -0.7419 | 0.00743 | -0.0305 | -99.852
-7.5 | -0.6935 | 0.00711 | -0.0285 | -97.5387
-7 | -0.6455 | 0.00682 | -0.0265 | -94.6481
-6.5 | -0.5996 | 0.00652 | -0.0241 | -91.9632
-6 | -0.5517 | 0.0063 | -0.022 | -87.5714
-5.5 | -0.4999 | 0.00603 | -0.0209 | -82.9022
-5 | -0.4466 | 0.00582 | -0.0202 | -76.7354
-4.5 | -0.3929 | 0.00562 | -0.0196 | -69.911
-4 | -0.3373 | 0.00544 | -0.0194 | -62.0037
-3.5 | -0.2821 | 0.00526 | -0.0191 | -53.6312
-3 | -0.2262 | 0.00512 | -0.019 | -44.1797
-2.5 | -0.1708 | 0.00493 | -0.0189 | -34.645
-2 | -0.1158 | 0.00476 | -0.0187 | -24.3277
-1.5 | -0.0621 | 0.00458 | -0.0183 | -13.559
-1 | -0.012 | 0.00461 | -0.0171 | -2.603
-0.5 | 0.0324 | 0.00496 | -0.0149 | 6.5323
0 | 0.0812 | 0.00501 | -0.0136 | 16.2076
0.5 | 0.1192 | 0.00489 | -0.0102 | 24.3763
1 | 0.1551 | 0.00492 | -0.0064 | 31.5244
1.5 | 0.2015 | 0.0048 | -0.0046 | 41.9792
2 | 0.2474 | 0.00465 | -0.0026 | 53.2043
2.5 | 0.2984 | 0.00492 | -0.0016 | 60.6504
3 | 0.3494 | 0.00518 | -0.0006 | 67.4517
3.5 | 0.3993 | 0.0055 | 0.0007 | 72.6
4 | 0.4514 | 0.00574 | 0.0015 | 78.6411
4.5 | 0.5027 | 0.00595 | 0.0026 | 84.4874
5 | 0.5486 | 0.00612 | 0.0048 | 89.6405
5.5 | 0.5942 | 0.00638 | 0.0071 | 93.1348
6 | 0.6418 | 0.00664 | 0.009 | 96.6566
6.5 | 0.6874 | 0.00698 | 0.0112 | 98.4814
7 | 0.734 | 0.00732 | 0.0132 | 100.2732
7.5 | 0.7805 | 0.00766 | 0.0153 | 101.893
8 | 0.8276 | 0.00803 | 0.0172 | 103.0635
8.5 | 0.8744 | 0.00839 | 0.0192 | 104.2193
9 | 0.9211 | 0.00881 | 0.0212 | 104.5516
9.5 | 0.9665 | 0.00926 | 0.0235 | 104.3737
10 | 1.0125 | 0.00973 | 0.0257 | 104.0596
11 | 1.1021 | 0.01076 | 0.0305 | 102.4257
11.5 | 1.1456 | 0.01133 | 0.0331 | 101.1121
12 | 1.1883 | 0.01195 | 0.0358 | 99.4393
12.5 | 1.2277 | 0.01277 | 0.039 | 96.1394
13 | 1.267 | 0.01361 | 0.0422 | 93.0933
13.5 | 1.3073 | 0.01437 | 0.0453 | 90.9743
14 | 1.3429 | 0.01543 | 0.0489 | 87.0318
15 | 1.4177 | 0.01736 | 0.0555 | 81.6647
15.5 | 1.4505 | 0.01863 | 0.0592 | 77.8583
16 | 1.4799 | 0.02008 | 0.0631 | 73.7002
16.5 | 1.5086 | 0.02167 | 0.067 | 69.617
17 | 1.5316 | 0.02363 | 0.0711 | 64.8159
17.5 | 1.5521 | 0.02589 | 0.0751 | 59.9498
18 | 1.5714 | 0.02834 | 0.0788 | 55.4481
18.5 | 1.5746 | 0.03204 | 0.0829 | 49.1448
19 | 1.583 | 0.03571 | 0.0859 | 44.3293
19.5 | 1.578 | 0.04069 | 0.0884 | 38.781
20 | 1.5766 | 0.04582 | 0.0899 | 34.4086

## 143. Re 18M Mach 0.50 (1)
BIGFOIL.COM POLAR EXPORT
NACA67-114 a=0.2
NACA67-114 a=0.2 |  |  |  | Cl Max: | 1.126 | at alpha= | 20 | deg
JavaFoil+Calcfoil stall+Eppler ext transition |  |  |  | L/D Max: | 94.877 | at alpha= | 5.5 | deg
Re: | 18000000 |  |  | Cd Min: | 0.00557 | at alpha= | -0.5 | deg
Mach: | 0.5 |  |  | Cl=0 at alpha= | -0.54225 | deg
|  |  |  | @ Cl=0.1, Cd= | 0.0057663
|  |  |  | @ Cl=0.4, Cd= | 0.0061067
|  |  |  | @ Cl=0.6, Cd= | 0.0071218
alpha (deg) | Cl | Cd | Cm | Cl/Cd
-20 | -1.073 | 0.17342 | 0.024 | -6.188
-19.5 | -1.045 | 0.1721 | 0.023 | -6.074
-19 | -1.018 | 0.16333 | 0.022 | -6.23
-18.5 | -0.989 | 0.16061 | 0.021 | -6.16
-18 | -0.964 | 0.15165 | 0.02 | -6.359
-17.5 | -0.937 | 0.14208 | 0.02 | -6.592
-17 | -0.908 | 0.13741 | 0.019 | -6.611
-16.5 | -0.881 | 0.13197 | 0.018 | -6.674
-16 | -0.854 | 0.12329 | 0.017 | -6.924
-15.5 | -0.827 | 0.11459 | 0.016 | -7.216
-15 | -0.8 | 0.11281 | 0.016 | -7.09
-14.5 | -0.776 | 0.09601 | 0.016 | -8.08
-14 | -0.751 | 0.08731 | 0.015 | -8.605
-13.5 | -0.736 | 0.07293 | 0.016 | -10.085
-13 | -0.819 | 0.01912 | 0.022 | -42.831
-12.5 | -0.662 | 0.08668 | 0.011 | -7.633
-12 | -0.635 | 0.07899 | 0.011 | -8.045
-11.5 | -0.612 | 0.069 | 0.011 | -8.874
-11 | -0.698 | 0.01487 | 0.017 | -46.939
-10.5 | -0.67 | 0.0131 | 0.016 | -51.113
-10 | -0.524 | 0.0644 | 0.008 | -8.144
-9.5 | -0.497 | 0.06062 | 0.007 | -8.195
-9 | -0.472 | 0.05359 | 0.007 | -8.811
-8.5 | -0.539 | 0.01106 | 0.011 | -48.716
-8 | -0.414 | 0.05132 | 0.005 | -8.073
-7.5 | -0.471 | 0.01048 | 0.009 | -44.991
-7 | -0.701 | 0.00955 | 0.008 | -73.403
-6.5 | -0.714 | 0.00881 | 0.006 | -81.093
-6 | -0.689 | 0.00822 | 0.005 | -83.822
-5.5 | -0.647 | 0.00775 | 0.004 | -83.52
-5 | -0.595 | 0.0074 | 0.002 | -80.465
-4.5 | -0.537 | 0.00726 | 0.001 | -73.882
-4 | -0.474 | 0.00708 | 0 | -66.987
-3.5 | -0.408 | 0.00694 | -0.002 | -58.865
-3 | -0.341 | 0.00695 | -0.003 | -49.095
-2.5 | -0.273 | 0.00675 | -0.004 | -40.421
-2 | -0.204 | 0.0065 | -0.006 | -31.357
-1.5 | -0.134 | 0.00623 | -0.007 | -21.577
-1 | -0.065 | 0.00578 | -0.008 | -11.152
-0.5 | 0.006 | 0.00557 | -0.01 | 1.001
0 | 0.076 | 0.00578 | -0.011 | 13.099
0.5 | 0.146 | 0.00574 | -0.012 | 25.416
1 | 0.216 | 0.00587 | -0.014 | 36.78
1.5 | 0.285 | 0.00576 | -0.015 | 49.49
2 | 0.354 | 0.00606 | -0.017 | 58.443
2.5 | 0.423 | 0.00613 | -0.018 | 68.957
3 | 0.491 | 0.00669 | -0.019 | 73.37
3.5 | 0.558 | 0.00695 | -0.021 | 80.304
4 | 0.624 | 0.00722 | -0.022 | 86.381
4.5 | 0.687 | 0.00753 | -0.023 | 91.239
5 | 0.746 | 0.00787 | -0.024 | 94.78
5.5 | 0.801 | 0.00844 | -0.026 | 94.877
6 | 0.848 | 0.00894 | -0.027 | 94.873
6.5 | 0.885 | 0.00945 | -0.028 | 93.626
7 | 0.902 | 0.01013 | -0.03 | 89.014
7.5 | 0.881 | 0.01093 | -0.031 | 80.643
8 | 0.577 | 0.01166 | -0.032 | 49.454
8.5 | 0.607 | 0.01325 | -0.033 | 45.816
9 | 0.528 | 0.05828 | -0.018 | 9.056
9.5 | 0.672 | 0.01431 | -0.036 | 46.971
10 | 0.586 | 0.06142 | -0.022 | 9.547
10.5 | 0.609 | 0.07101 | -0.02 | 8.578
11 | 0.771 | 0.01546 | -0.04 | 49.827
11.5 | 0.799 | 0.01739 | -0.041 | 45.939
12 | 0.719 | 0.06067 | -0.031 | 11.851
12.5 | 0.721 | 0.08313 | -0.025 | 8.678
13 | 0.894 | 0.01929 | -0.044 | 46.348
13.5 | 0.916 | 0.02306 | -0.045 | 39.721
14 | 0.825 | 0.07755 | -0.034 | 10.637
14.5 | 0.83 | 0.10549 | -0.028 | 7.866
15 | 0.858 | 0.11164 | -0.03 | 7.683
15.5 | 0.882 | 0.12137 | -0.029 | 7.271
16 | 0.909 | 0.12833 | -0.03 | 7.086
16.5 | 0.938 | 0.13081 | -0.032 | 7.174
17 | 0.967 | 0.13644 | -0.033 | 7.088
17.5 | 0.993 | 0.14619 | -0.034 | 6.793
18 | 1.017 | 0.16261 | -0.034 | 6.257
18.5 | 1.046 | 0.1589 | -0.036 | 6.583
19 | 1.074 | 0.16635 | -0.037 | 6.458
19.5 | 1.102 | 0.17515 | -0.038 | 6.29
20 | 1.126 | 0.1972 | -0.038 | 5.709

## 144. Re 18M Mach 0.50 (2)
BIGFOIL.COM POLAR EXPORT
NACA67-114 a=0.2
NACA67-114 a=0.2 |  |  |  | Cl Max: | 1.0195 | at alpha= | 10 | deg
XFOIL ncrit=9 |  |  |  | L/D Max: | 87.7426 | at alpha= | 8 | deg
Re: | 18000000 |  |  | Cd Min: | 0.11015 | at alpha= | 15 | deg
Mach: | 0.5 |  |  | Cl=0 at alpha= | -1.1589 | deg
|  |  |  | @ Cl=0.1, Cd= | 0.0047284
|  |  |  | @ Cl=0.4, Cd= | 0.0062078
|  |  |  | @ Cl=0.6, Cd= | 0.0074317
alpha (deg) | Cl | Cd | Cm | Cl/Cd
-14 | -0.5689 | 0.10388 | -0.0826 | -5.4765
-13.5 | -0.5853 | 0.09211 | -0.0902 | -6.3544
-13 | -0.5987 | 0.081 | -0.0973 | -7.3914
-12.5 | -0.6109 | 0.06768 | -0.107 | -9.0263
-12 | -0.6317 | 0.05528 | -0.1162 | -11.4273
-11.5 | -0.666 | 0.04579 | -0.1194 | -14.5447
-11 | -0.7091 | 0.03791 | -0.1173 | -18.7048
-10.5 | -0.751 | 0.03137 | -0.1108 | -23.9401
-10 | -0.7927 | 0.02541 | -0.1011 | -31.1964
-9.5 | -0.8303 | 0.01973 | -0.0892 | -42.0831
-9 | -0.8497 | 0.01386 | -0.0776 | -61.3059
-8.5 | -0.8187 | 0.0103 | -0.0699 | -79.4854
-8 | -0.7691 | 0.00904 | -0.0638 | -85.0774
-7.5 | -0.712 | 0.00836 | -0.0593 | -85.1675
-7 | -0.6528 | 0.00785 | -0.0557 | -83.1592
-6.5 | -0.5943 | 0.00743 | -0.0524 | -79.9865
-6 | -0.5352 | 0.00705 | -0.0496 | -75.9149
-5.5 | -0.4787 | 0.00667 | -0.0466 | -71.7691
-5 | -0.4224 | 0.00631 | -0.0439 | -66.9414
-4.5 | -0.3655 | 0.00603 | -0.0416 | -60.6136
-4 | -0.3083 | 0.00577 | -0.0395 | -53.4315
-3.5 | -0.2518 | 0.00551 | -0.0374 | -45.6987
-3 | -0.1967 | 0.0053 | -0.0351 | -37.1132
-2.5 | -0.1453 | 0.00511 | -0.0322 | -28.4344
-2 | -0.0922 | 0.00494 | -0.0297 | -18.664
-1.5 | -0.0367 | 0.0047 | -0.0279 | -7.8085
-1 | 0.0171 | 0.0045 | -0.0258 | 3.8
-0.5 | 0.0622 | 0.00475 | -0.0221 | 13.0947
0.5 | 0.1323 | 0.00471 | -0.0107 | 28.0892
1 | 0.1558 | 0.00473 | -0.0027 | 32.9387
1.5 | 0.1876 | 0.00451 | 0.0037 | 41.5965
2 | 0.227 | 0.00475 | 0.009 | 47.7895
2.5 | 0.2682 | 0.00517 | 0.0137 | 51.8762
3.5 | 0.363 | 0.00598 | 0.0207 | 60.7023
4 | 0.4166 | 0.00631 | 0.023 | 66.0222
4.5 | 0.4723 | 0.00663 | 0.0251 | 71.2368
5 | 0.5281 | 0.00696 | 0.0273 | 75.8764
5.5 | 0.5846 | 0.00731 | 0.0296 | 79.9726
6 | 0.639 | 0.00774 | 0.0324 | 82.5581
6.5 | 0.6927 | 0.00824 | 0.0356 | 84.0655
7 | 0.7478 | 0.00872 | 0.0388 | 85.7569
7.5 | 0.803 | 0.00924 | 0.0423 | 86.9048
8 | 0.859 | 0.00979 | 0.046 | 87.7426
8.5 | 0.9128 | 0.01047 | 0.0504 | 87.1824
9 | 0.9648 | 0.01131 | 0.0556 | 85.305
9.5 | 1.0059 | 0.01268 | 0.0626 | 79.3297
10 | 1.0195 | 0.01543 | 0.0726 | 66.0726
10.5 | 1.0068 | 0.01998 | 0.0833 | 50.3904
11 | 0.9658 | 0.02611 | 0.094 | 36.9897
11.5 | 0.923 | 0.03278 | 0.1017 | 28.1574
12 | 0.8826 | 0.04036 | 0.1057 | 21.8682
12.5 | 0.8438 | 0.04946 | 0.1054 | 17.0603
13 | 0.8083 | 0.06057 | 0.1003 | 13.3449
13.5 | 0.7842 | 0.07293 | 0.0919 | 10.7528
14 | 0.7653 | 0.08623 | 0.0825 | 8.8751
14.5 | 0.7517 | 0.09828 | 0.0754 | 7.6486
15 | 0.7383 | 0.11015 | 0.0679 | 6.7027

## 145. Re 20M Mach 0.00 (1)
BIGFOIL.COM POLAR EXPORT
NACA67-114 a=0.2
NACA67-114 a=0.2 |  |  |  | Cl Max: | 1.165 | at alpha= | 12.5 | deg
JavaFoil+Calcfoil stall+Eppler ext transition |  |  |  | L/D Max: | 112.7 | at alpha= | 8 | deg
Re: | 20000000 |  |  | Cd Min: | 0.00517 | at alpha= | 4 | deg
Mach: | 0 |  |  | Cl=0 at alpha= | -0.54098 | deg
|  |  |  | @ Cl=0.1, Cd= | 0.0059926
|  |  |  | @ Cl=0.4, Cd= | 0.0055185
|  |  |  | @ Cl=0.6, Cd= | 0.0063602
alpha (deg) | Cl | Cd | Cm | Cl/Cd
-18 | -0.785 | 0.11897 | 0.018 | -6.6
-17.5 | -0.801 | 0.11464 | 0.018 | -6.99
-17 | -0.82 | 0.10636 | 0.018 | -7.707
-16.5 | -0.837 | 0.0989 | 0.018 | -8.462
-16 | -0.854 | 0.09037 | 0.017 | -9.455
-15.5 | -0.884 | 0.07219 | 0.019 | -12.25
-15 | -0.993 | 0.02465 | 0.022 | -40.262
-14.5 | -1.024 | 0.01795 | 0.022 | -57.058
-14 | -1.04 | 0.01529 | 0.021 | -68.068
-13.5 | -1.047 | 0.01394 | 0.02 | -75.087
-13 | -1.049 | 0.01284 | 0.019 | -81.729
-12.5 | -1.046 | 0.01207 | 0.018 | -86.627
-12 | -1.039 | 0.01149 | 0.017 | -90.371
-11.5 | -1.027 | 0.01085 | 0.016 | -94.615
-11 | -1.011 | 0.01029 | 0.015 | -98.238
-10.5 | -0.991 | 0.00979 | 0.014 | -101.223
-10 | -0.966 | 0.00941 | 0.013 | -102.607
-9.5 | -0.937 | 0.00899 | 0.012 | -104.229
-9 | -0.905 | 0.00862 | 0.011 | -104.994
-8.5 | -0.868 | 0.00828 | 0.01 | -104.83
-8 | -0.828 | 0.00793 | 0.009 | -104.486
-7.5 | -0.785 | 0.00761 | 0.008 | -103.212
-7 | -0.739 | 0.00728 | 0.007 | -101.466
-6.5 | -0.69 | 0.00704 | 0.005 | -98.041
-6 | -0.639 | 0.00567 | 0.004 | -112.699
-5.5 | -0.586 | 0.00612 | 0.003 | -95.776
-5 | -0.531 | 0.00599 | 0.002 | -88.634
-4.5 | -0.474 | 0.00594 | 0.001 | -79.791
-4 | -0.417 | 0.00595 | 0 | -70.037
-3.5 | -0.358 | 0.00636 | -0.001 | -56.258
-3 | -0.298 | 0.00632 | -0.003 | -47.172
-2.5 | -0.238 | 0.00639 | -0.004 | -37.266
-2 | -0.178 | 0.0063 | -0.005 | -28.179
-1.5 | -0.117 | 0.00641 | -0.006 | -18.252
-1 | -0.056 | 0.00634 | -0.007 | -8.844
-0.5 | 0.005 | 0.0063 | -0.009 | 0.768
0 | 0.066 | 0.00621 | -0.01 | 10.612
0.5 | 0.127 | 0.00582 | -0.011 | 21.791
1 | 0.188 | 0.00576 | -0.012 | 32.611
1.5 | 0.248 | 0.00581 | -0.013 | 42.737
2 | 0.309 | 0.00545 | -0.014 | 56.628
2.5 | 0.369 | 0.00541 | -0.016 | 68.185
3 | 0.429 | 0.00562 | -0.017 | 76.293
3.5 | 0.488 | 0.00522 | -0.018 | 93.543
4 | 0.547 | 0.00517 | -0.019 | 105.696
4.5 | 0.604 | 0.00645 | -0.02 | 93.6
5 | 0.66 | 0.00665 | -0.021 | 99.304
5.5 | 0.715 | 0.00691 | -0.022 | 103.548
6 | 0.769 | 0.00719 | -0.024 | 106.946
6.5 | 0.82 | 0.00756 | -0.025 | 108.499
7 | 0.869 | 0.00788 | -0.026 | 110.362
7.5 | 0.916 | 0.0082 | -0.027 | 111.772
8 | 0.96 | 0.00852 | -0.028 | 112.7
8.5 | 1.001 | 0.0089 | -0.029 | 112.526
9 | 1.039 | 0.00927 | -0.03 | 112.08
9.5 | 1.074 | 0.00964 | -0.031 | 111.402
10 | 1.104 | 0.01007 | -0.033 | 109.568
10.5 | 1.126 | 0.01055 | -0.034 | 106.714
11 | 1.144 | 0.01104 | -0.035 | 103.569
11.5 | 1.156 | 0.01163 | -0.036 | 99.413
12 | 1.163 | 0.01219 | -0.037 | 95.393
12.5 | 1.165 | 0.01287 | -0.038 | 90.556
13 | 1.163 | 0.01347 | -0.039 | 86.337
13.5 | 1.156 | 0.01424 | -0.04 | 81.138
14 | 1.143 | 0.01538 | -0.041 | 74.313
14.5 | 1.126 | 0.01679 | -0.042 | 67.058
15 | 1.104 | 0.01858 | -0.042 | 59.377
15.5 | 1.078 | 0.02052 | -0.043 | 52.533
16 | 1.032 | 0.02826 | -0.043 | 36.52
16.5 | 0.938 | 0.06012 | -0.039 | 15.606
17 | 0.885 | 0.0844 | -0.036 | 10.48
17.5 | 0.847 | 0.09997 | -0.034 | 8.477

## 146. Re 20M Mach 0.00 (2)
BIGFOIL.COM POLAR EXPORT
NACA67-114 a=0.2
NACA67-114 a=0.2 |  |  |  | Cl Max: | 1.6685 | at alpha= | 20 | deg
XFOIL ncrit=9 |  |  |  | L/D Max: | 112.559 | at alpha= | 9.5 | deg
Re: | 20000000 |  |  | Cd Min: | 0.02647 | at alpha= | 20 | deg
Mach: | 0 |  |  | Cl=0 at alpha= | -0.77092 | deg
|  |  |  | @ Cl=0.1, Cd= | 0.0051863
|  |  |  | @ Cl=0.4, Cd= | 0.0053472
|  |  |  | @ Cl=0.6, Cd= | 0.0061476
alpha (deg) | Cl | Cd | Cm | Cl/Cd
-18.5 | -1.5651 | 0.01911 | -0.0617 | -81.8995
-18 | -1.5353 | 0.01816 | -0.0593 | -84.543
-17.5 | -1.5053 | 0.01716 | -0.0568 | -87.7214
-16 | -1.4094 | 0.01456 | -0.0493 | -96.7995
-15 | -1.3404 | 0.01297 | -0.0443 | -103.3462
-14.5 | -1.3016 | 0.01242 | -0.0424 | -104.7987
-14 | -1.2647 | 0.01171 | -0.0401 | -108.0017
-13.5 | -1.2243 | 0.01121 | -0.0382 | -109.215
-13 | -1.1838 | 0.01069 | -0.0363 | -110.739
-12.5 | -1.1417 | 0.01021 | -0.0346 | -111.8217
-12 | -1.099 | 0.00979 | -0.033 | -112.2574
-11.5 | -1.0551 | 0.00939 | -0.0315 | -112.3642
-11 | -1.0114 | 0.00902 | -0.0299 | -112.1286
-9.5 | -0.8776 | 0.008 | -0.0252 | -109.7
-9 | -0.834 | 0.00763 | -0.0233 | -109.3054
-8.5 | -0.7895 | 0.00735 | -0.0216 | -107.415
-8 | -0.7473 | 0.00705 | -0.0193 | -106
-7.5 | -0.6991 | 0.00681 | -0.0182 | -102.6579
-7 | -0.6494 | 0.00654 | -0.0175 | -99.2966
-6.5 | -0.5987 | 0.00629 | -0.0169 | -95.1828
-6 | -0.5478 | 0.00604 | -0.0164 | -90.6954
-5.5 | -0.4963 | 0.00582 | -0.016 | -85.2749
-5 | -0.4434 | 0.00564 | -0.0159 | -78.617
-4.5 | -0.3901 | 0.00544 | -0.0158 | -71.7096
-4 | -0.336 | 0.00528 | -0.0159 | -63.6364
-3.5 | -0.282 | 0.00513 | -0.016 | -54.9708
-3 | -0.2272 | 0.00499 | -0.0163 | -45.5311
-2.5 | -0.1733 | 0.00484 | -0.0163 | -35.8058
-2 | -0.1198 | 0.00472 | -0.0163 | -25.3814
-1.5 | -0.0689 | 0.00472 | -0.0157 | -14.5975
-1 | -0.0208 | 0.00485 | -0.0147 | -4.2887
-0.5 | 0.0246 | 0.00512 | -0.0131 | 4.8047
0.5 | 0.1156 | 0.0052 | -0.01 | 22.2308
1 | 0.1541 | 0.00508 | -0.0071 | 30.3346
2 | 0.2477 | 0.00473 | -0.0045 | 52.3679
2.5 | 0.297 | 0.00485 | -0.0037 | 61.2371
3 | 0.3482 | 0.00507 | -0.0032 | 68.6785
3.5 | 0.3982 | 0.00534 | -0.0025 | 74.5693
4 | 0.4504 | 0.00555 | -0.0022 | 81.1532
4.5 | 0.5024 | 0.00576 | -0.0019 | 87.2222
5 | 0.5545 | 0.00594 | -0.0016 | 93.3502
5.5 | 0.6049 | 0.00617 | -0.001 | 98.0389
6 | 0.6549 | 0.00638 | -0.0003 | 102.6489
6.5 | 0.6971 | 0.00661 | 0.002 | 105.4614
7 | 0.7391 | 0.0069 | 0.0044 | 107.1159
7.5 | 0.7825 | 0.0072 | 0.0064 | 108.6806
8 | 0.8263 | 0.00752 | 0.0082 | 109.8803
8.5 | 0.8707 | 0.00783 | 0.0098 | 111.2005
9 | 0.915 | 0.00816 | 0.0114 | 112.1324
9.5 | 0.959 | 0.00852 | 0.013 | 112.5587
10 | 1.0018 | 0.00892 | 0.0147 | 112.3094
10.5 | 1.0441 | 0.00936 | 0.0165 | 111.5491
11 | 1.0872 | 0.00975 | 0.0181 | 111.5077
11.5 | 1.1289 | 0.01017 | 0.0198 | 111.0029
12 | 1.1708 | 0.01062 | 0.0214 | 110.2448
12.5 | 1.2087 | 0.0112 | 0.0237 | 107.9196
13 | 1.2483 | 0.01178 | 0.0256 | 105.9677
13.5 | 1.2877 | 0.01227 | 0.0274 | 104.947
15 | 1.3951 | 0.01439 | 0.0341 | 96.9493
15.5 | 1.4282 | 0.01518 | 0.0366 | 94.0843
16 | 1.463 | 0.01595 | 0.0386 | 91.7241
16.5 | 1.4928 | 0.01691 | 0.0413 | 88.2791
17 | 1.5232 | 0.01789 | 0.0437 | 85.1425
17.5 | 1.553 | 0.01893 | 0.046 | 82.0391
18 | 1.5794 | 0.02015 | 0.0486 | 78.3821
18.5 | 1.6007 | 0.02169 | 0.0516 | 73.799
19 | 1.6297 | 0.02289 | 0.0535 | 71.197
19.5 | 1.6427 | 0.02506 | 0.0568 | 65.5507
20 | 1.6685 | 0.02647 | 0.0587 | 63.0336

## 147. Re 20M Mach 0.10 (1)
BIGFOIL.COM POLAR EXPORT
NACA67-114 a=0.2
NACA67-114 a=0.2 |  |  |  | Cl Max: | 1.152 | at alpha= | 12 | deg
JavaFoil+Calcfoil stall+Eppler ext transition |  |  |  | L/D Max: | 112.029 | at alpha= | 8.5 | deg
Re: | 20000000 |  |  | Cd Min: | 0.00524 | at alpha= | 3.5 | deg
Mach: | 0.1 |  |  | Cl=0 at alpha= | -0.54098 | deg
|  |  |  | @ Cl=0.1, Cd= | 0.005999
|  |  |  | @ Cl=0.4, Cd= | 0.0055218
|  |  |  | @ Cl=0.6, Cd= | 0.0064531
alpha (deg) | Cl | Cd | Cm | Cl/Cd
-17.5 | -0.754 | 0.11927 | 0.017 | -6.319
-17 | -0.774 | 0.11226 | 0.017 | -6.895
-16.5 | -0.794 | 0.10415 | 0.017 | -7.626
-16 | -0.814 | 0.09631 | 0.017 | -8.45
-15.5 | -0.833 | 0.08773 | 0.017 | -9.495
-15 | -0.858 | 0.07462 | 0.017 | -11.493
-14.5 | -0.974 | 0.02368 | 0.021 | -41.126
-14 | -1.011 | 0.01643 | 0.021 | -61.507
-13.5 | -1.023 | 0.01453 | 0.02 | -70.43
-13 | -1.03 | 0.0132 | 0.019 | -78.039
-12.5 | -1.031 | 0.01235 | 0.018 | -83.495
-12 | -1.026 | 0.0117 | 0.017 | -87.706
-11.5 | -1.018 | 0.01101 | 0.016 | -92.426
-11 | -1.004 | 0.01047 | 0.015 | -95.929
-10.5 | -0.986 | 0.00999 | 0.014 | -98.641
-10 | -0.963 | 0.00952 | 0.013 | -101.134
-9.5 | -0.936 | 0.00909 | 0.012 | -102.899
-9 | -0.904 | 0.00873 | 0.011 | -103.639
-8.5 | -0.869 | 0.00834 | 0.01 | -104.185
-8 | -0.83 | 0.00798 | 0.009 | -103.996
-7.5 | -0.787 | 0.00765 | 0.008 | -102.827
-7 | -0.741 | 0.00733 | 0.007 | -101.138
-6.5 | -0.692 | 0.00709 | 0.005 | -97.628
-6 | -0.641 | 0.00569 | 0.004 | -112.702
-5.5 | -0.588 | 0.00566 | 0.003 | -103.962
-5 | -0.533 | 0.00603 | 0.002 | -88.385
-4.5 | -0.476 | 0.00595 | 0.001 | -80.106
-4 | -0.419 | 0.00594 | 0 | -70.484
-3.5 | -0.359 | 0.00637 | -0.001 | -56.401
-3 | -0.299 | 0.00633 | -0.003 | -47.311
-2.5 | -0.239 | 0.00635 | -0.004 | -37.681
-2 | -0.178 | 0.00631 | -0.005 | -28.284
-1.5 | -0.118 | 0.00642 | -0.006 | -18.292
-1 | -0.056 | 0.00636 | -0.007 | -8.864
-0.5 | 0.005 | 0.00626 | -0.009 | 0.777
0 | 0.066 | 0.00618 | -0.01 | 10.723
0.5 | 0.128 | 0.00585 | -0.011 | 21.803
1 | 0.189 | 0.00578 | -0.012 | 32.663
1.5 | 0.249 | 0.00587 | -0.013 | 42.524
2 | 0.31 | 0.00548 | -0.014 | 56.612
2.5 | 0.371 | 0.00543 | -0.016 | 68.222
3 | 0.431 | 0.00562 | -0.017 | 76.557
3.5 | 0.49 | 0.00524 | -0.018 | 93.583
4 | 0.549 | 0.00633 | -0.019 | 86.682
4.5 | 0.607 | 0.00647 | -0.02 | 93.792
5 | 0.663 | 0.0067 | -0.021 | 98.979
5.5 | 0.718 | 0.00693 | -0.023 | 103.633
6 | 0.772 | 0.00723 | -0.024 | 106.794
6.5 | 0.823 | 0.00758 | -0.025 | 108.584
7 | 0.872 | 0.00791 | -0.026 | 110.242
7.5 | 0.919 | 0.00825 | -0.027 | 111.354
8 | 0.962 | 0.00859 | -0.028 | 112.007
8.5 | 1.003 | 0.00895 | -0.029 | 112.029
9 | 1.04 | 0.00935 | -0.03 | 111.293
9.5 | 1.074 | 0.00975 | -0.032 | 110.15
10 | 1.103 | 0.01019 | -0.033 | 108.154
10.5 | 1.123 | 0.01068 | -0.034 | 105.198
11 | 1.139 | 0.01119 | -0.035 | 101.774
11.5 | 1.148 | 0.01179 | -0.036 | 97.352
12 | 1.152 | 0.01239 | -0.037 | 92.986
12.5 | 1.151 | 0.0131 | -0.038 | 87.897
13 | 1.145 | 0.01374 | -0.039 | 83.357
13.5 | 1.133 | 0.01472 | -0.04 | 76.967
14 | 1.116 | 0.01584 | -0.041 | 70.495
14.5 | 1.093 | 0.01785 | -0.042 | 61.189
15 | 1.066 | 0.01963 | -0.042 | 54.317
15.5 | 1.02 | 0.02629 | -0.042 | 38.822
16 | 0.907 | 0.06629 | -0.037 | 13.686
16.5 | 0.861 | 0.08491 | -0.035 | 10.136
17 | 0.822 | 0.10012 | -0.033 | 8.206

## 148. Re 20M Mach 0.10 (2)
BIGFOIL.COM POLAR EXPORT
NACA67-114 a=0.2
NACA67-114 a=0.2 |  |  |  | Cl Max: | 1.6628 | at alpha= | 20 | deg
XFOIL ncrit=9 |  |  |  | L/D Max: | 111.744 | at alpha= | 9.5 | deg
Re: | 20000000 |  |  | Cd Min: | 0.02842 | at alpha= | 20 | deg
Mach: | 0.1 |  |  | Cl=0 at alpha= | -0.76923 | deg
|  |  |  | @ Cl=0.1, Cd= | 0.0051558
|  |  |  | @ Cl=0.4, Cd= | 0.0053642
|  |  |  | @ Cl=0.6, Cd= | 0.0061542
alpha (deg) | Cl | Cd | Cm | Cl/Cd
-20 | -1.6369 | 0.02471 | -0.0759 | -66.2444
-19.5 | -1.6155 | 0.02301 | -0.073 | -70.2086
-19 | -1.5919 | 0.02154 | -0.0701 | -73.9044
-18.5 | -1.5684 | 0.02007 | -0.067 | -78.1465
-16.5 | -1.4466 | 0.01602 | -0.0561 | -90.2996
-16 | -1.4156 | 0.01504 | -0.053 | -94.1223
-15 | -1.3464 | 0.01334 | -0.0476 | -100.9295
-14.5 | -1.3065 | 0.01275 | -0.0456 | -102.4706
-14 | -1.2703 | 0.01199 | -0.0429 | -105.9466
-13.5 | -1.2289 | 0.01147 | -0.041 | -107.1404
-13 | -1.1895 | 0.01085 | -0.0387 | -109.6313
-12.5 | -1.1464 | 0.01037 | -0.0369 | -110.5497
-12 | -1.1036 | 0.00991 | -0.0351 | -111.3623
-11.5 | -1.0592 | 0.0095 | -0.0334 | -111.4947
-11 | -1.0147 | 0.00911 | -0.0318 | -111.3831
-10.5 | -0.9698 | 0.00874 | -0.0302 | -110.9611
-9.5 | -0.8791 | 0.00807 | -0.027 | -108.9343
-9 | -0.8349 | 0.0077 | -0.025 | -108.4286
-8.5 | -0.7895 | 0.00741 | -0.0233 | -106.5452
-8 | -0.7465 | 0.00706 | -0.021 | -105.7365
-7.5 | -0.701 | 0.00684 | -0.0192 | -102.4854
-7 | -0.651 | 0.00657 | -0.0184 | -99.0868
-6.5 | -0.6004 | 0.00631 | -0.0177 | -95.1506
-6 | -0.5492 | 0.00606 | -0.0171 | -90.6271
-5.5 | -0.4976 | 0.00583 | -0.0166 | -85.3516
-5 | -0.4446 | 0.00566 | -0.0164 | -78.5512
-4.5 | -0.3911 | 0.00545 | -0.0163 | -71.7615
-4 | -0.3367 | 0.00529 | -0.0164 | -63.6484
-3.5 | -0.2825 | 0.00514 | -0.0164 | -54.9611
-3 | -0.2274 | 0.005 | -0.0166 | -45.48
-2.5 | -0.1733 | 0.00485 | -0.0166 | -35.732
-2 | -0.1195 | 0.00472 | -0.0166 | -25.3178
-1.5 | -0.0684 | 0.00471 | -0.016 | -14.5223
-0.5 | 0.0252 | 0.00512 | -0.0133 | 4.9219
0 | 0.0759 | 0.00512 | -0.0127 | 14.8242
0.5 | 0.1163 | 0.00518 | -0.0101 | 22.4517
1 | 0.1546 | 0.00508 | -0.007 | 30.4331
2 | 0.248 | 0.00473 | -0.0043 | 52.4313
2.5 | 0.2975 | 0.00485 | -0.0034 | 61.3402
3 | 0.3489 | 0.00509 | -0.0029 | 68.5462
3.5 | 0.3989 | 0.00536 | -0.0021 | 74.4216
4 | 0.4512 | 0.00556 | -0.0018 | 81.1511
4.5 | 0.5034 | 0.00577 | -0.0014 | 87.2444
5 | 0.5555 | 0.00596 | -0.001 | 93.2047
5.5 | 0.6059 | 0.00618 | -0.0003 | 98.0421
6 | 0.6539 | 0.00639 | 0.0009 | 102.3318
6.5 | 0.6956 | 0.00664 | 0.0035 | 104.759
7 | 0.7386 | 0.00695 | 0.0057 | 106.2734
7.5 | 0.7827 | 0.00725 | 0.0076 | 107.9586
8 | 0.8268 | 0.00758 | 0.0095 | 109.0765
8.5 | 0.8722 | 0.00789 | 0.0111 | 110.545
9 | 0.9164 | 0.00823 | 0.0128 | 111.3487
9.5 | 0.961 | 0.0086 | 0.0144 | 111.7442
10 | 1.0038 | 0.00902 | 0.0163 | 111.286
10.5 | 1.0472 | 0.00946 | 0.0181 | 110.6977
11 | 1.0898 | 0.00987 | 0.0199 | 110.4154
11.5 | 1.1328 | 0.01029 | 0.0216 | 110.0875
12 | 1.1739 | 0.01077 | 0.0236 | 108.9972
12.5 | 1.2125 | 0.0114 | 0.0259 | 106.3596
13 | 1.2514 | 0.01201 | 0.0281 | 104.1965
13.5 | 1.2918 | 0.01254 | 0.03 | 103.0144
14.5 | 1.3636 | 0.01401 | 0.0349 | 97.3305
15 | 1.3997 | 0.01475 | 0.0372 | 94.8949
15.5 | 1.4341 | 0.01556 | 0.0397 | 92.1658
16 | 1.4671 | 0.01643 | 0.0421 | 89.294
16.5 | 1.499 | 0.0174 | 0.0447 | 86.1494
17 | 1.5283 | 0.01849 | 0.0474 | 82.6555
17.5 | 1.5564 | 0.01968 | 0.0502 | 79.0854
18 | 1.5845 | 0.02093 | 0.0527 | 75.7047
18.5 | 1.6016 | 0.02284 | 0.0562 | 70.1226
19 | 1.6293 | 0.02418 | 0.0584 | 67.3821
19.5 | 1.6394 | 0.02669 | 0.062 | 61.4238
20 | 1.6628 | 0.02842 | 0.0641 | 58.5081

## 149. Re 20M Mach 0.25 (1)
BIGFOIL.COM POLAR EXPORT
NACA67-114 a=0.2
NACA67-114 a=0.2 |  |  |  | Cl Max: | 1.092 | at alpha= | 10.5 | deg
JavaFoil+Calcfoil stall+Eppler ext transition |  |  |  | L/D Max: | 108.537 | at alpha= | 8 | deg
Re: | 20000000 |  |  | Cd Min: | 0.00505 | at alpha= | 2.5 | deg
Mach: | 0.25 |  |  | Cl=0 at alpha= | -0.53968 | deg
|  |  |  | @ Cl=0.1, Cd= | 0.0059997
|  |  |  | @ Cl=0.4, Cd= | 0.0054468
|  |  |  | @ Cl=0.6, Cd= | 0.10689
alpha (deg) | Cl | Cd | Cm | Cl/Cd
-16 | -0.491 | 0.115 | 0.014 | -4.273
-15.5 | -0.541 | 0.10773 | 0.014 | -5.024
-15 | -0.589 | 0.09886 | 0.014 | -5.954
-14.5 | -0.632 | 0.09235 | 0.014 | -6.839
-14 | -0.669 | 0.08814 | 0.013 | -7.587
-13.5 | -0.703 | 0.08161 | 0.013 | -8.618
-13 | -0.738 | 0.07093 | 0.013 | -10.411
-12.5 | -0.867 | 0.02096 | 0.018 | -41.374
-12 | -0.918 | 0.01372 | 0.018 | -66.935
-11.5 | -0.935 | 0.01246 | 0.017 | -75.06
-11 | -0.943 | 0.01151 | 0.016 | -81.934
-10.5 | -0.942 | 0.0108 | 0.015 | -87.233
-10 | -0.934 | 0.01017 | 0.014 | -91.798
-9.5 | -0.918 | 0.00965 | 0.012 | -95.123
-9 | -0.896 | 0.00919 | 0.011 | -97.468
-8.5 | -0.868 | 0.00876 | 0.01 | -99.059
-8 | -0.834 | 0.00835 | 0.009 | -99.84
-7.5 | -0.795 | 0.00799 | 0.008 | -99.481
-7 | -0.752 | 0.00759 | 0.007 | -99.057
-6.5 | -0.705 | 0.00729 | 0.006 | -96.68
-6 | -0.654 | 0.00703 | 0.004 | -93.098
-5.5 | -0.601 | 0.00694 | 0.003 | -86.64
-5 | -0.546 | 0.00566 | 0.002 | -96.403
-4.5 | -0.488 | 0.00556 | 0.001 | -87.743
-4 | -0.429 | 0.00601 | 0 | -71.438
-3.5 | -0.369 | 0.00603 | -0.002 | -61.103
-3 | -0.307 | 0.00602 | -0.003 | -51.034
-2.5 | -0.246 | 0.00645 | -0.004 | -38.08
-2 | -0.183 | 0.00642 | -0.005 | -28.564
-1.5 | -0.121 | 0.00618 | -0.006 | -19.537
-1 | -0.058 | 0.00617 | -0.008 | -9.381
-0.5 | 0.005 | 0.00614 | -0.009 | 0.813
0 | 0.068 | 0.00602 | -0.01 | 11.289
0.5 | 0.131 | 0.00598 | -0.011 | 21.911
1 | 0.194 | 0.00554 | -0.012 | 34.988
1.5 | 0.256 | 0.00558 | -0.014 | 45.872
2 | 0.318 | 0.00555 | -0.015 | 57.356
2.5 | 0.38 | 0.00505 | -0.016 | 75.34
3 | 0.442 | 0.00628 | -0.017 | 70.33
3.5 | 0.503 | 0.00643 | -0.018 | 78.278
4 | 0.563 | 0.00647 | -0.02 | 87.027
4.5 | 0.622 | 0.00664 | -0.021 | 93.653
5 | 0.679 | 0.00688 | -0.022 | 98.805
5.5 | 0.735 | 0.00714 | -0.023 | 103.029
6 | 0.789 | 0.00754 | -0.024 | 104.564
6.5 | 0.84 | 0.00787 | -0.026 | 106.706
7 | 0.888 | 0.0082 | -0.027 | 108.33
7.5 | 0.932 | 0.0086 | -0.028 | 108.368
8 | 0.973 | 0.00897 | -0.029 | 108.537
8.5 | 1.01 | 0.00939 | -0.03 | 107.566
9 | 1.041 | 0.00984 | -0.031 | 105.799
9.5 | 1.067 | 0.01032 | -0.032 | 103.331
10 | 1.086 | 0.01085 | -0.034 | 100.054
10.5 | 1.092 | 0.01143 | -0.035 | 95.59
11 | 1.09 | 0.01214 | -0.036 | 89.841
11.5 | 1.079 | 0.01276 | -0.037 | 84.587
12 | 1.059 | 0.01374 | -0.038 | 77.023
12.5 | 1.029 | 0.01471 | -0.039 | 69.967
13 | 0.987 | 0.01664 | -0.04 | 59.338
13.5 | 0.931 | 0.02029 | -0.04 | 45.87
14 | 0.756 | 0.08131 | -0.028 | 9.297
14.5 | 0.701 | 0.09106 | -0.027 | 7.699
15 | 0.647 | 0.09518 | -0.028 | 6.798
15.5 | 0.584 | 0.10689 | -0.027 | 5.464

## 150. Re 20M Mach 0.25 (2)
BIGFOIL.COM POLAR EXPORT
NACA67-114 a=0.2
NACA67-114 a=0.2 |  |  |  | Cl Max: | 1.6009 | at alpha= | 19 | deg
XFOIL ncrit=9 |  |  |  | L/D Max: | 106.848 | at alpha= | 9 | deg
Re: | 20000000 |  |  | Cd Min: | 0.04773 | at alpha= | -20 | deg
Mach: | 0.25 |  |  | Cl=0 at alpha= | -0.82405 | deg
|  |  |  | @ Cl=0.1, Cd= | 0.0051302
|  |  |  | @ Cl=0.4, Cd= | 0.0054105
|  |  |  | @ Cl=0.6, Cd= | 0.0062648
alpha (deg) | Cl | Cd | Cm | Cl/Cd
-20 | -1.472 | 0.04773 | -0.1071 | -30.8401
-19.5 | -1.4916 | 0.04082 | -0.1068 | -36.5409
-19 | -1.495 | 0.03597 | -0.1047 | -41.5624
-18.5 | -1.5107 | 0.03088 | -0.1007 | -48.9216
-18 | -1.4946 | 0.02823 | -0.097 | -52.9437
-17.5 | -1.4858 | 0.02531 | -0.0923 | -58.7041
-17 | -1.474 | 0.02277 | -0.0871 | -64.7343
-16.5 | -1.4509 | 0.02091 | -0.0825 | -69.3879
-16 | -1.4325 | 0.01885 | -0.0771 | -75.9947
-15 | -1.3741 | 0.01585 | -0.0679 | -86.694
-14.5 | -1.3375 | 0.01479 | -0.0639 | -90.4327
-14 | -1.3005 | 0.01371 | -0.0599 | -94.8578
-13.5 | -1.2589 | 0.01291 | -0.0566 | -97.5136
-13 | -1.218 | 0.01204 | -0.0531 | -101.1628
-12.5 | -1.1726 | 0.01143 | -0.0503 | -102.5897
-12 | -1.1278 | 0.01076 | -0.0474 | -104.8141
-11.5 | -1.0822 | 0.01019 | -0.0447 | -106.2022
-11 | -1.0346 | 0.0097 | -0.0424 | -106.6598
-10.5 | -0.9876 | 0.00924 | -0.04 | -106.8831
-10 | -0.9389 | 0.00884 | -0.0379 | -106.2104
-9.5 | -0.8904 | 0.00847 | -0.0359 | -105.124
-9 | -0.8423 | 0.00806 | -0.0338 | -104.5037
-8.5 | -0.7937 | 0.00771 | -0.0318 | -102.9442
-8 | -0.7464 | 0.0073 | -0.0296 | -102.2466
-7.5 | -0.6984 | 0.00698 | -0.0276 | -100.0573
-7 | -0.6506 | 0.0067 | -0.0255 | -97.1045
-6.5 | -0.605 | 0.00644 | -0.0229 | -93.9441
-6 | -0.555 | 0.0062 | -0.0214 | -89.5161
-5.5 | -0.5028 | 0.00595 | -0.0203 | -84.5042
-5 | -0.4497 | 0.00573 | -0.0196 | -78.4817
-4.5 | -0.3953 | 0.00551 | -0.0191 | -71.7423
-4 | -0.3397 | 0.00535 | -0.0189 | -63.4953
-3.5 | -0.2845 | 0.00519 | -0.0186 | -54.817
-3 | -0.228 | 0.00504 | -0.0187 | -45.2381
-2.5 | -0.1728 | 0.00489 | -0.0185 | -35.3374
-2 | -0.1175 | 0.00475 | -0.0184 | -24.7368
-1.5 | -0.065 | 0.00467 | -0.0177 | -13.9186
-1 | -0.0158 | 0.00478 | -0.0164 | -3.3054
-0.5 | 0.0291 | 0.0051 | -0.0143 | 5.7059
0 | 0.0799 | 0.00512 | -0.0134 | 15.6055
0.5 | 0.1192 | 0.00514 | -0.0102 | 23.1907
1 | 0.1569 | 0.00506 | -0.0067 | 31.0079
1.5 | 0.2057 | 0.00502 | -0.0054 | 40.9761
2 | 0.249 | 0.00469 | -0.0029 | 53.0917
2.5 | 0.2994 | 0.00488 | -0.0018 | 61.3525
3 | 0.3515 | 0.00514 | -0.001 | 68.3852
3.5 | 0.4017 | 0.00542 | 0.0002 | 74.1144
4 | 0.4544 | 0.00564 | 0.0009 | 80.5674
4.5 | 0.5066 | 0.00585 | 0.0017 | 86.5983
5 | 0.5541 | 0.00602 | 0.0037 | 92.0432
5.5 | 0.5992 | 0.00626 | 0.0061 | 95.7188
6 | 0.6458 | 0.00654 | 0.0082 | 98.7462
6.5 | 0.692 | 0.00687 | 0.0103 | 100.7278
7 | 0.7384 | 0.0072 | 0.0124 | 102.5556
7.5 | 0.7849 | 0.00754 | 0.0145 | 104.0981
8 | 0.8324 | 0.00788 | 0.0163 | 105.6345
8.5 | 0.8791 | 0.00824 | 0.0184 | 106.6869
9 | 0.9253 | 0.00866 | 0.0205 | 106.8476
9.5 | 0.9712 | 0.0091 | 0.0227 | 106.7253
10 | 1.0174 | 0.00954 | 0.0249 | 106.6457
10.5 | 1.0626 | 0.01005 | 0.0272 | 105.7313
11 | 1.1076 | 0.01055 | 0.0296 | 104.9858
11.5 | 1.1516 | 0.01112 | 0.0322 | 103.5612
12 | 1.1936 | 0.01175 | 0.035 | 101.583
12.5 | 1.2337 | 0.01253 | 0.0382 | 98.4597
13 | 1.273 | 0.01334 | 0.0414 | 95.4273
13.5 | 1.3154 | 0.01404 | 0.0442 | 93.6895
14 | 1.3506 | 0.01507 | 0.0479 | 89.6218
14.5 | 1.3897 | 0.01593 | 0.0511 | 87.2379
15 | 1.427 | 0.01695 | 0.0544 | 84.1888
15.5 | 1.4591 | 0.01819 | 0.0583 | 80.2144
16 | 1.4884 | 0.01966 | 0.0623 | 75.707
16.5 | 1.5194 | 0.0211 | 0.066 | 72.0095
17 | 1.5424 | 0.02305 | 0.0702 | 66.9154
17.5 | 1.5628 | 0.02528 | 0.0743 | 61.8196
18 | 1.5822 | 0.02767 | 0.0781 | 57.1811
18.5 | 1.5855 | 0.03135 | 0.0823 | 50.5742
19 | 1.6009 | 0.03442 | 0.0853 | 46.5107
19.5 | 1.6 | 0.03903 | 0.088 | 40.9941
20 | 1.6009 | 0.04386 | 0.0897 | 36.5002

## 151. Re 20M Mach 0.50 (1)
BIGFOIL.COM POLAR EXPORT
NACA67-114 a=0.2
NACA67-114 a=0.2 |  |  |  | Cl Max: | 1.126 | at alpha= | 20 | deg
JavaFoil+Calcfoil stall+Eppler ext transition |  |  |  | L/D Max: | 96.832 | at alpha= | 6 | deg
Re: | 20000000 |  |  | Cd Min: | 0.00502 | at alpha= | -1 | deg
Mach: | 0.5 |  |  | Cl=0 at alpha= | -0.54225 | deg
|  |  |  | @ Cl=0.1, Cd= | 0.0059089
|  |  |  | @ Cl=0.4, Cd= | 0.00632
|  |  |  | @ Cl=0.6, Cd= | 0.0070254
alpha (deg) | Cl | Cd | Cm | Cl/Cd
-20 | -1.073 | 0.1768 | 0.024 | -6.068
-19.5 | -1.045 | 0.17142 | 0.023 | -6.097
-19 | -1.018 | 0.16761 | 0.022 | -6.071
-18.5 | -0.99 | 0.16533 | 0.021 | -5.987
-18 | -0.964 | 0.15356 | 0.02 | -6.28
-17.5 | -0.936 | 0.14663 | 0.019 | -6.386
-17 | -0.908 | 0.14203 | 0.018 | -6.396
-16.5 | -0.881 | 0.137 | 0.018 | -6.43
-16 | -0.854 | 0.12574 | 0.017 | -6.79
-15.5 | -0.826 | 0.11942 | 0.016 | -6.921
-15 | -0.799 | 0.11624 | 0.015 | -6.875
-14.5 | -0.773 | 0.10218 | 0.015 | -7.568
-14 | -0.745 | 0.09696 | 0.014 | -7.687
-13.5 | -0.72 | 0.08816 | 0.014 | -8.163
-13 | -0.695 | 0.08079 | 0.014 | -8.599
-12.5 | -0.662 | 0.08536 | 0.012 | -7.753
-12 | -0.636 | 0.07808 | 0.011 | -8.142
-11.5 | -0.614 | 0.06758 | 0.012 | -9.082
-11 | -0.699 | 0.01434 | 0.017 | -48.764
-10.5 | -0.67 | 0.0128 | 0.016 | -52.361
-10 | -0.525 | 0.06366 | 0.008 | -8.241
-9.5 | -0.497 | 0.05991 | 0.007 | -8.294
-9 | -0.473 | 0.0529 | 0.007 | -8.942
-8.5 | -0.539 | 0.01085 | 0.011 | -49.669
-8 | -0.414 | 0.05084 | 0.005 | -8.15
-7.5 | -0.472 | 0.0103 | 0.009 | -45.795
-7 | -0.701 | 0.0094 | 0.008 | -74.611
-6.5 | -0.714 | 0.00868 | 0.006 | -82.262
-6 | -0.69 | 0.00813 | 0.005 | -84.847
-5.5 | -0.647 | 0.0077 | 0.004 | -84.107
-5 | -0.595 | 0.00747 | 0.002 | -79.631
-4.5 | -0.537 | 0.00726 | 0.001 | -73.896
-4 | -0.474 | 0.00707 | 0 | -67.099
-3.5 | -0.408 | 0.00702 | -0.002 | -58.197
-3 | -0.341 | 0.00683 | -0.003 | -49.942
-2.5 | -0.273 | 0.00678 | -0.004 | -40.267
-2 | -0.204 | 0.00653 | -0.006 | -31.231
-1.5 | -0.134 | 0.00639 | -0.007 | -21.016
-1 | -0.065 | 0.00502 | -0.008 | -12.864
-0.5 | 0.006 | 0.00568 | -0.01 | 0.981
0 | 0.076 | 0.00595 | -0.011 | 12.732
0.5 | 0.146 | 0.00583 | -0.012 | 25.033
1 | 0.216 | 0.00606 | -0.014 | 35.624
1.5 | 0.285 | 0.00604 | -0.015 | 47.154
2 | 0.354 | 0.0063 | -0.017 | 56.169
2.5 | 0.423 | 0.00633 | -0.018 | 66.807
3 | 0.491 | 0.00679 | -0.019 | 72.26
3.5 | 0.558 | 0.00686 | -0.021 | 81.343
4 | 0.624 | 0.00712 | -0.022 | 87.628
4.5 | 0.687 | 0.00741 | -0.023 | 92.707
5 | 0.746 | 0.00775 | -0.025 | 96.274
5.5 | 0.801 | 0.0083 | -0.026 | 96.458
6 | 0.848 | 0.00876 | -0.027 | 96.832
6.5 | 0.885 | 0.00929 | -0.028 | 95.206
7 | 0.902 | 0.01 | -0.03 | 90.274
7.5 | 0.882 | 0.01075 | -0.031 | 82.023
8 | 0.577 | 0.01148 | -0.032 | 50.231
8.5 | 0.607 | 0.01296 | -0.033 | 46.882
9 | 0.528 | 0.05803 | -0.019 | 9.101
9.5 | 0.673 | 0.01399 | -0.036 | 48.098
10 | 0.588 | 0.05994 | -0.023 | 9.811
10.5 | 0.609 | 0.07009 | -0.02 | 8.692
11 | 0.771 | 0.01515 | -0.04 | 50.882
11.5 | 0.8 | 0.01696 | -0.041 | 47.16
12 | 0.755 | 0.04167 | -0.036 | 18.116
12.5 | 0.723 | 0.08183 | -0.026 | 8.833
13 | 0.764 | 0.07377 | -0.031 | 10.354
13.5 | 0.78 | 0.08692 | -0.029 | 8.977
14 | 0.803 | 0.09698 | -0.028 | 8.282
14.5 | 0.829 | 0.10885 | -0.028 | 7.614
15 | 0.856 | 0.11676 | -0.029 | 7.336
15.5 | 0.882 | 0.12479 | -0.029 | 7.068
16 | 0.909 | 0.1318 | -0.03 | 6.896
16.5 | 0.937 | 0.13626 | -0.031 | 6.876
17 | 0.966 | 0.14094 | -0.033 | 6.853
17.5 | 0.993 | 0.14919 | -0.034 | 6.653
18 | 1.018 | 0.16382 | -0.034 | 6.214
18.5 | 1.045 | 0.16695 | -0.035 | 6.262
19 | 1.074 | 0.17198 | -0.037 | 6.242
19.5 | 1.102 | 0.17452 | -0.038 | 6.313
20 | 1.126 | 0.20171 | -0.038 | 5.582

## 152. Re 20M Mach 0.50 (2)
BIGFOIL.COM POLAR EXPORT
NACA67-114 a=0.2
NACA67-114 a=0.2 |  |  |  | Cl Max: | 1.0262 | at alpha= | 10 | deg
XFOIL ncrit=9 |  |  |  | L/D Max: | 90.1042 | at alpha= | 8 | deg
Re: | 20000000 |  |  | Cd Min: | 0.10913 | at alpha= | 15 | deg
Mach: | 0.5 |  |  | Cl=0 at alpha= | -1.1238 | deg
|  |  |  | @ Cl=0.1, Cd= | 0.0051538
|  |  |  | @ Cl=0.4, Cd= | 0.0060762
|  |  |  | @ Cl=0.6, Cd= | 0.0072599
alpha (deg) | Cl | Cd | Cm | Cl/Cd
-14 | -0.5767 | 0.10254 | -0.0837 | -5.6241
-13.5 | -0.5924 | 0.09096 | -0.0912 | -6.5128
-13 | -0.6055 | 0.07983 | -0.0984 | -7.5849
-12.5 | -0.6158 | 0.06639 | -0.1083 | -9.2755
-12 | -0.6376 | 0.05442 | -0.117 | -11.7163
-11.5 | -0.6722 | 0.04512 | -0.1198 | -14.898
-11 | -0.7151 | 0.03738 | -0.1173 | -19.1306
-10.5 | -0.7566 | 0.03096 | -0.1107 | -24.438
-10 | -0.801 | 0.02494 | -0.1006 | -32.1171
-9.5 | -0.8389 | 0.01928 | -0.0884 | -43.5114
-9 | -0.8563 | 0.01347 | -0.0769 | -63.5709
-8.5 | -0.8246 | 0.01005 | -0.0692 | -82.0498
-8 | -0.7747 | 0.00884 | -0.063 | -87.6357
-7.5 | -0.7167 | 0.00819 | -0.0586 | -87.5092
-7 | -0.6576 | 0.0077 | -0.0549 | -85.4026
-6.5 | -0.5986 | 0.00729 | -0.0517 | -82.1125
-6 | -0.5394 | 0.00693 | -0.0489 | -77.8355
-5.5 | -0.4828 | 0.00655 | -0.0459 | -73.7099
-5 | -0.4267 | 0.0062 | -0.0432 | -68.8226
-4.5 | -0.3695 | 0.00593 | -0.0408 | -62.3103
-4 | -0.3126 | 0.00565 | -0.0386 | -55.3274
-3.5 | -0.2561 | 0.00542 | -0.0365 | -47.2509
-3 | -0.2018 | 0.00521 | -0.0341 | -38.7332
-2.5 | -0.1508 | 0.00504 | -0.031 | -29.9206
-2 | -0.0952 | 0.00488 | -0.0291 | -19.5082
-1.5 | -0.0392 | 0.00468 | -0.0274 | -8.3761
-1 | 0.0129 | 0.00462 | -0.025 | 2.7922
-0.5 | 0.0559 | 0.00496 | -0.0208 | 11.2702
0 | 0.0987 | 0.00516 | -0.0167 | 19.1279
0.5 | 0.132 | 0.005 | -0.0106 | 26.4
1 | 0.1588 | 0.005 | -0.0033 | 31.76
1.5 | 0.1919 | 0.00468 | 0.0028 | 41.0043
2 | 0.2281 | 0.00472 | 0.0087 | 48.3263
3 | 0.3177 | 0.00548 | 0.0168 | 57.9745
3.5 | 0.3663 | 0.00589 | 0.0201 | 62.1902
4 | 0.4206 | 0.00619 | 0.0223 | 67.9483
4.5 | 0.4763 | 0.0065 | 0.0244 | 73.2769
5 | 0.5319 | 0.00683 | 0.0267 | 77.877
5.5 | 0.5886 | 0.00717 | 0.0289 | 82.0921
6 | 0.6431 | 0.0076 | 0.0317 | 84.6184
6.5 | 0.6966 | 0.0081 | 0.035 | 86
7 | 0.7528 | 0.00857 | 0.038 | 87.8413
7.5 | 0.808 | 0.00907 | 0.0416 | 89.0849
8 | 0.865 | 0.0096 | 0.0452 | 90.1042
8.5 | 0.9184 | 0.01027 | 0.0497 | 89.4255
9 | 0.9717 | 0.01107 | 0.0547 | 87.7778
9.5 | 1.0126 | 0.01241 | 0.0619 | 81.5955
10 | 1.0262 | 0.01512 | 0.072 | 67.8704
10.5 | 1.0114 | 0.01972 | 0.083 | 51.288
11 | 0.9715 | 0.02578 | 0.0937 | 37.6843
11.5 | 0.9289 | 0.03236 | 0.1016 | 28.7052
12 | 0.8886 | 0.03984 | 0.1059 | 22.3042
12.5 | 0.8496 | 0.04883 | 0.1058 | 17.3991
13 | 0.8141 | 0.05978 | 0.1011 | 13.6183
13.5 | 0.7897 | 0.07203 | 0.0928 | 10.9635
14 | 0.7705 | 0.08534 | 0.0833 | 9.0286
14.5 | 0.7574 | 0.09736 | 0.0762 | 7.7794
15 | 0.7443 | 0.10913 | 0.0688 | 6.8203