## index
index | Re | Mach | Datasource
1 | 50000 | 0 | JavaFoil+Calcfoil stall+Eppler ext transition
2 | 50000 | 0 | XFOIL ncrit=9
3 | 50000 | 0.1 | JavaFoil+Calcfoil stall+Eppler ext transition
4 | 50000 | 0.1 | XFOIL ncrit=9
5 | 50000 | 0.25 | JavaFoil+Calcfoil stall+Eppler ext transition
6 | 50000 | 0.25 | XFOIL ncrit=9
7 | 50000 | 0.5 | JavaFoil+Calcfoil stall+Eppler ext transition
8 | 50000 | 0.5 | XFOIL ncrit=9
9 | 100000 | 0 | JavaFoil+Calcfoil stall+Eppler ext transition
10 | 100000 | 0 | XFOIL ncrit=9
11 | 100000 | 0.1 | JavaFoil+Calcfoil stall+Eppler ext transition
12 | 100000 | 0.1 | XFOIL ncrit=9
13 | 100000 | 0.25 | JavaFoil+Calcfoil stall+Eppler ext transition
14 | 100000 | 0.25 | XFOIL ncrit=9
15 | 100000 | 0.5 | JavaFoil+Calcfoil stall+Eppler ext transition
16 | 100000 | 0.5 | XFOIL ncrit=9
17 | 250000 | 0 | JavaFoil+Calcfoil stall+Eppler ext transition
18 | 250000 | 0 | XFOIL ncrit=9
19 | 250000 | 0.1 | JavaFoil+Calcfoil stall+Eppler ext transition
20 | 250000 | 0.1 | XFOIL ncrit=9
21 | 250000 | 0.25 | JavaFoil+Calcfoil stall+Eppler ext transition
22 | 250000 | 0.25 | XFOIL ncrit=9
23 | 250000 | 0.5 | JavaFoil+Calcfoil stall+Eppler ext transition
24 | 250000 | 0.5 | XFOIL ncrit=9
25 | 500000 | 0 | JavaFoil+Calcfoil stall+Eppler ext transition
26 | 500000 | 0 | XFOIL ncrit=9
27 | 500000 | 0.1 | JavaFoil+Calcfoil stall+Eppler ext transition
28 | 500000 | 0.1 | XFOIL ncrit=9
29 | 500000 | 0.25 | JavaFoil+Calcfoil stall+Eppler ext transition
30 | 500000 | 0.25 | XFOIL ncrit=9
31 | 500000 | 0.5 | JavaFoil+Calcfoil stall+Eppler ext transition
32 | 500000 | 0.5 | XFOIL ncrit=9
33 | 750000 | 0 | JavaFoil+Calcfoil stall+Eppler ext transition
34 | 750000 | 0 | XFOIL ncrit=9
35 | 750000 | 0.1 | JavaFoil+Calcfoil stall+Eppler ext transition
36 | 750000 | 0.1 | XFOIL ncrit=9
37 | 750000 | 0.25 | JavaFoil+Calcfoil stall+Eppler ext transition
38 | 750000 | 0.25 | XFOIL ncrit=9
39 | 750000 | 0.5 | JavaFoil+Calcfoil stall+Eppler ext transition
40 | 750000 | 0.5 | XFOIL ncrit=9
41 | 1000000 | 0 | JavaFoil+Calcfoil stall+Eppler ext transition
42 | 1000000 | 0 | XFOIL ncrit=9
43 | 1000000 | 0.1 | JavaFoil+Calcfoil stall+Eppler ext transition
44 | 1000000 | 0.1 | XFOIL ncrit=9
45 | 1000000 | 0.25 | JavaFoil+Calcfoil stall+Eppler ext transition
46 | 1000000 | 0.25 | XFOIL ncrit=9
47 | 1000000 | 0.5 | JavaFoil+Calcfoil stall+Eppler ext transition
48 | 1000000 | 0.5 | XFOIL ncrit=9
49 | 2000000 | 0 | JavaFoil+Calcfoil stall+Eppler ext transition
50 | 2000000 | 0 | XFOIL ncrit=9
51 | 2000000 | 0.1 | JavaFoil+Calcfoil stall+Eppler ext transition
52 | 2000000 | 0.1 | XFOIL ncrit=9
53 | 2000000 | 0.25 | JavaFoil+Calcfoil stall+Eppler ext transition
54 | 2000000 | 0.25 | XFOIL ncrit=9
55 | 2000000 | 0.5 | JavaFoil+Calcfoil stall+Eppler ext transition
56 | 2000000 | 0.5 | XFOIL ncrit=9
57 | 3000000 | 0 | JavaFoil+Calcfoil stall+Eppler ext transition
58 | 3000000 | 0 | XFOIL ncrit=9
59 | 3000000 | 0.1 | JavaFoil+Calcfoil stall+Eppler ext transition
60 | 3000000 | 0.1 | XFOIL ncrit=9
61 | 3000000 | 0.25 | JavaFoil+Calcfoil stall+Eppler ext transition
62 | 3000000 | 0.25 | XFOIL ncrit=9
63 | 3000000 | 0.5 | JavaFoil+Calcfoil stall+Eppler ext transition
64 | 3000000 | 0.5 | XFOIL ncrit=9
65 | 4000000 | 0 | JavaFoil+Calcfoil stall+Eppler ext transition
66 | 4000000 | 0 | XFOIL ncrit=9
67 | 4000000 | 0.1 | JavaFoil+Calcfoil stall+Eppler ext transition
68 | 4000000 | 0.1 | XFOIL ncrit=9
69 | 4000000 | 0.25 | JavaFoil+Calcfoil stall+Eppler ext transition
70 | 4000000 | 0.25 | XFOIL ncrit=9
71 | 4000000 | 0.5 | JavaFoil+Calcfoil stall+Eppler ext transition
72 | 4000000 | 0.5 | XFOIL ncrit=9
73 | 5000000 | 0 | JavaFoil+Calcfoil stall+Eppler ext transition
74 | 5000000 | 0 | XFOIL ncrit=9
75 | 5000000 | 0.1 | JavaFoil+Calcfoil stall+Eppler ext transition
76 | 5000000 | 0.1 | XFOIL ncrit=9
77 | 5000000 | 0.25 | JavaFoil+Calcfoil stall+Eppler ext transition
78 | 5000000 | 0.25 | XFOIL ncrit=9
79 | 5000000 | 0.5 | JavaFoil+Calcfoil stall+Eppler ext transition
80 | 5000000 | 0.5 | XFOIL ncrit=9
81 | 6000000 | 0 | JavaFoil+Calcfoil stall+Eppler ext transition
82 | 6000000 | 0 | XFOIL ncrit=9
83 | 6000000 | 0.1 | JavaFoil+Calcfoil stall+Eppler ext transition
84 | 6000000 | 0.1 | XFOIL ncrit=9
85 | 6000000 | 0.25 | JavaFoil+Calcfoil stall+Eppler ext transition
86 | 6000000 | 0.25 | XFOIL ncrit=9
87 | 6000000 | 0.5 | JavaFoil+Calcfoil stall+Eppler ext transition
88 | 6000000 | 0.5 | XFOIL ncrit=9
89 | 7000000 | 0 | JavaFoil+Calcfoil stall+Eppler ext transition
90 | 7000000 | 0 | XFOIL ncrit=9
91 | 7000000 | 0.1 | JavaFoil+Calcfoil stall+Eppler ext transition
92 | 7000000 | 0.1 | XFOIL ncrit=9
93 | 7000000 | 0.25 | JavaFoil+Calcfoil stall+Eppler ext transition
94 | 7000000 | 0.25 | XFOIL ncrit=9
95 | 7000000 | 0.5 | JavaFoil+Calcfoil stall+Eppler ext transition
96 | 7000000 | 0.5 | XFOIL ncrit=9
97 | 8000000 | 0 | JavaFoil+Calcfoil stall+Eppler ext transition
98 | 8000000 | 0 | XFOIL ncrit=9
99 | 8000000 | 0.1 | JavaFoil+Calcfoil stall+Eppler ext transition
100 | 8000000 | 0.1 | XFOIL ncrit=9
101 | 8000000 | 0.25 | JavaFoil+Calcfoil stall+Eppler ext transition
102 | 8000000 | 0.25 | XFOIL ncrit=9
103 | 8000000 | 0.5 | JavaFoil+Calcfoil stall+Eppler ext transition
104 | 8000000 | 0.5 | XFOIL ncrit=9
105 | 10000000 | 0 | JavaFoil+Calcfoil stall+Eppler ext transition
106 | 10000000 | 0 | XFOIL ncrit=9
107 | 10000000 | 0.1 | JavaFoil+Calcfoil stall+Eppler ext transition
108 | 10000000 | 0.1 | XFOIL ncrit=9
109 | 10000000 | 0.25 | JavaFoil+Calcfoil stall+Eppler ext transition
110 | 10000000 | 0.25 | XFOIL ncrit=9
111 | 10000000 | 0.5 | JavaFoil+Calcfoil stall+Eppler ext transition
112 | 10000000 | 0.5 | XFOIL ncrit=9
113 | 12000000 | 0 | JavaFoil+Calcfoil stall+Eppler ext transition
114 | 12000000 | 0 | XFOIL ncrit=9
115 | 12000000 | 0.1 | JavaFoil+Calcfoil stall+Eppler ext transition
116 | 12000000 | 0.1 | XFOIL ncrit=9
117 | 12000000 | 0.25 | JavaFoil+Calcfoil stall+Eppler ext transition
118 | 12000000 | 0.25 | XFOIL ncrit=9
119 | 12000000 | 0.5 | JavaFoil+Calcfoil stall+Eppler ext transition
120 | 12000000 | 0.5 | XFOIL ncrit=9
121 | 14000000 | 0 | JavaFoil+Calcfoil stall+Eppler ext transition
122 | 14000000 | 0 | XFOIL ncrit=9
123 | 14000000 | 0.1 | JavaFoil+Calcfoil stall+Eppler ext transition
124 | 14000000 | 0.1 | XFOIL ncrit=9
125 | 14000000 | 0.25 | JavaFoil+Calcfoil stall+Eppler ext transition
126 | 14000000 | 0.25 | XFOIL ncrit=9
127 | 14000000 | 0.5 | JavaFoil+Calcfoil stall+Eppler ext transition
128 | 14000000 | 0.5 | XFOIL ncrit=9
129 | 16000000 | 0 | JavaFoil+Calcfoil stall+Eppler ext transition
130 | 16000000 | 0 | XFOIL ncrit=9
131 | 16000000 | 0.1 | JavaFoil+Calcfoil stall+Eppler ext transition
132 | 16000000 | 0.1 | XFOIL ncrit=9
133 | 16000000 | 0.25 | JavaFoil+Calcfoil stall+Eppler ext transition
134 | 16000000 | 0.25 | XFOIL ncrit=9
135 | 16000000 | 0.5 | JavaFoil+Calcfoil stall+Eppler ext transition
136 | 16000000 | 0.5 | XFOIL ncrit=9
137 | 18000000 | 0 | JavaFoil+Calcfoil stall+Eppler ext transition
138 | 18000000 | 0 | XFOIL ncrit=9
139 | 18000000 | 0.1 | JavaFoil+Calcfoil stall+Eppler ext transition
140 | 18000000 | 0.1 | XFOIL ncrit=9
141 | 18000000 | 0.25 | JavaFoil+Calcfoil stall+Eppler ext transition
142 | 18000000 | 0.25 | XFOIL ncrit=9
143 | 18000000 | 0.5 | JavaFoil+Calcfoil stall+Eppler ext transition
144 | 18000000 | 0.5 | XFOIL ncrit=9
145 | 20000000 | 0 | JavaFoil+Calcfoil stall+Eppler ext transition
146 | 20000000 | 0 | XFOIL ncrit=9
147 | 20000000 | 0.1 | JavaFoil+Calcfoil stall+Eppler ext transition
148 | 20000000 | 0.1 | XFOIL ncrit=9
149 | 20000000 | 0.25 | JavaFoil+Calcfoil stall+Eppler ext transition
150 | 20000000 | 0.25 | XFOIL ncrit=9
151 | 20000000 | 0.5 | JavaFoil+Calcfoil stall+Eppler ext transition
152 | 20000000 | 0.5 | XFOIL ncrit=9

## 1. Re 50k Mach 0.00 (1)
BIGFOIL.COM POLAR EXPORT
MS2.5_15GPV
MS2.5/15GPV |  |  |  | Cl Max: | 1.493 | at alpha= | 13 | deg
JavaFoil+Calcfoil stall+Eppler ext transition |  |  |  | L/D Max: | 35.784 | at alpha= | 6.5 | deg
Re: | 50000 |  |  | Cd Min: | 0.01828 | at alpha= | -2 | deg
Mach: | 0 |  |  | Cl=0 at alpha= | -2.65 | deg
|  |  |  | @ Cl=0.1, Cd= | 0.018575
|  |  |  | @ Cl=0.4, Cd= | 0.020625
|  |  |  | @ Cl=0.6, Cd= | 0.0222
alpha (deg) | Cl | Cd | Cm | Cl/Cd
-20 | -0.722 | 0.30152 | -0.013 | -2.393
-19.5 | -0.739 | 0.29756 | -0.013 | -2.483
-19 | -0.755 | 0.2709 | -0.013 | -2.787
-18.5 | -0.77 | 0.26246 | -0.014 | -2.934
-18 | -0.784 | 0.23811 | -0.014 | -3.292
-17.5 | -0.796 | 0.22705 | -0.014 | -3.506
-17 | -0.807 | 0.21769 | -0.014 | -3.705
-16.5 | -0.815 | 0.20238 | -0.015 | -4.027
-16 | -0.821 | 0.18808 | -0.015 | -4.365
-15.5 | -0.823 | 0.17586 | -0.015 | -4.679
-15 | -0.822 | 0.16024 | -0.015 | -5.129
-14.5 | -0.818 | 0.15422 | -0.016 | -5.307
-14 | -0.812 | 0.14203 | -0.016 | -5.717
-13.5 | -0.802 | 0.13223 | -0.016 | -6.068
-13 | -0.79 | 0.12411 | -0.017 | -6.365
-12.5 | -0.774 | 0.11604 | -0.017 | -6.671
-12 | -0.755 | 0.10779 | -0.017 | -7.007
-11.5 | -0.733 | 0.10212 | -0.018 | -7.181
-11 | -0.708 | 0.09456 | -0.018 | -7.49
-10.5 | -0.68 | 0.08827 | -0.019 | -7.706
-10 | -0.65 | 0.08303 | -0.02 | -7.824
-9.5 | -0.616 | 0.07742 | -0.021 | -7.959
-9 | -0.581 | 0.07247 | -0.022 | -8.013
-8.5 | -0.543 | 0.06806 | -0.023 | -7.976
-8 | -0.503 | 0.06409 | -0.024 | -7.848
-7.5 | -0.461 | 0.06002 | -0.025 | -7.683
-7 | -0.418 | 0.05662 | -0.026 | -7.375
-6.5 | -0.373 | 0.05296 | -0.028 | -7.051
-6 | -0.377 | 0.02666 | -0.047 | -14.123
-5.5 | -0.336 | 0.02294 | -0.05 | -14.645
-5 | -0.283 | 0.02209 | -0.051 | -12.797
-4.5 | -0.224 | 0.02013 | -0.052 | -11.131
-4 | -0.164 | 0.02046 | -0.052 | -8.039
-3.5 | -0.104 | 0.02034 | -0.052 | -5.097
-3 | -0.042 | 0.01968 | -0.052 | -2.145
-2.5 | 0.018 | 0.0194 | -0.052 | 0.945
-2 | 0.08 | 0.01828 | -0.052 | 4.35
-1.5 | 0.141 | 0.01918 | -0.053 | 7.354
-1 | 0.202 | 0.01918 | -0.053 | 10.546
-0.5 | 0.263 | 0.01925 | -0.053 | 13.683
0 | 0.313 | 0.02025 | -0.054 | 15.44
0.5 | 0.371 | 0.02048 | -0.054 | 18.119
1 | 0.429 | 0.02077 | -0.054 | 20.654
1.5 | 0.486 | 0.02117 | -0.055 | 22.975
2 | 0.543 | 0.02167 | -0.055 | 25.057
2.5 | 0.6 | 0.0222 | -0.055 | 27.013
3 | 0.658 | 0.02266 | -0.056 | 29.027
3.5 | 0.719 | 0.02313 | -0.056 | 31.09
4 | 0.775 | 0.02386 | -0.057 | 32.476
4.5 | 0.829 | 0.02478 | -0.057 | 33.476
5 | 0.883 | 0.02574 | -0.057 | 34.328
5.5 | 0.947 | 0.02669 | -0.058 | 35.465
6 | 0.999 | 0.02794 | -0.058 | 35.763
6.5 | 1.05 | 0.02935 | -0.058 | 35.784
7 | 1.1 | 0.03086 | -0.058 | 35.631
7.5 | 1.148 | 0.03261 | -0.058 | 35.189
8 | 1.194 | 0.03465 | -0.058 | 34.459
8.5 | 1.241 | 0.03679 | -0.059 | 33.734
9 | 1.286 | 0.03921 | -0.059 | 32.792
9.5 | 1.325 | 0.04195 | -0.059 | 31.582
10 | 1.367 | 0.04462 | -0.059 | 30.648
10.5 | 1.399 | 0.04804 | -0.059 | 29.126
11 | 1.424 | 0.05222 | -0.059 | 27.264
11.5 | 1.441 | 0.05733 | -0.058 | 25.137
12 | 1.45 | 0.06412 | -0.057 | 22.612
12.5 | 1.454 | 0.07189 | -0.056 | 20.222
13 | 1.493 | 0.07012 | -0.058 | 21.292
13.5 | 1.486 | 0.07909 | -0.057 | 18.792
14 | 1.463 | 0.09265 | -0.054 | 15.79
14.5 | 1.415 | 0.11558 | -0.048 | 12.247
15 | 1.357 | 0.13596 | -0.023 | 9.983
15.5 | 1.353 | 0.14471 | -0.023 | 9.353
16 | 1.345 | 0.15467 | -0.021 | 8.699
16.5 | 1.334 | 0.16673 | -0.021 | 8.003
17 | 1.32 | 0.17493 | -0.021 | 7.545
17.5 | 1.302 | 0.19012 | -0.02 | 6.85
18 | 1.282 | 0.19929 | -0.02 | 6.433

## 2. Re 50k Mach 0.00 (2)
BIGFOIL.COM POLAR EXPORT
MS2.5_15GPV
MS2.5/15GPV |  |  |  | Cl Max: | 0.7677 | at alpha= | 7.5 | deg
XFOIL ncrit=9 |  |  |  | L/D Max: | 11.1763 | at alpha= | 7.5 | deg
Re: | 50000 |  |  | Cd Min: | 0.24662 | at alpha= | -20 | deg
Mach: | 0 |  |  | Cl=0 at alpha= | -1.0189 | deg
|  |  |  | @ Cl=0.1, Cd= | 0.035966
|  |  |  | @ Cl=0.4, Cd= | 0.045761
|  |  |  | @ Cl=0.6, Cd= | 0.056187
alpha (deg) | Cl | Cd | Cm | Cl/Cd
-20 | -0.6613 | 0.24662 | 0.0441 | -2.6815
-19.5 | -0.6463 | 0.24089 | 0.0394 | -2.683
-19 | -0.6213 | 0.23227 | 0.0372 | -2.6749
-18.5 | -0.6174 | 0.23242 | 0.0305 | -2.6564
-18 | -0.5878 | 0.22021 | 0.029 | -2.6693
-17.5 | -0.5703 | 0.21446 | 0.0254 | -2.6592
-17 | -0.5612 | 0.20987 | 0.0203 | -2.674
-16.5 | -0.5356 | 0.20156 | 0.0185 | -2.6573
-16 | -0.5272 | 0.19654 | 0.0139 | -2.6824
-15.5 | -0.5035 | 0.18877 | 0.0119 | -2.6673
-15 | -0.492 | 0.1825 | 0.0083 | -2.6959
-14.5 | -0.4885 | 0.17911 | 0.0046 | -2.7274
-14 | -0.4572 | 0.16885 | 0.0035 | -2.7077
-13.5 | -0.4509 | 0.16293 | 0.0002 | -2.7674
-13 | -0.4617 | 0.16069 | -0.0034 | -2.8732
-12.5 | -0.4352 | 0.15164 | -0.0045 | -2.87
-12 | -0.4127 | 0.14334 | -0.0057 | -2.8792
-11.5 | -0.4035 | 0.13696 | -0.0074 | -2.9461
-11 | -0.393 | 0.13024 | -0.0089 | -3.0175
-10.5 | -0.4001 | 0.12535 | -0.0109 | -3.1919
-10 | -0.3692 | 0.11632 | -0.0113 | -3.174
-9.5 | -0.3469 | 0.1094 | -0.0116 | -3.1709
-8.5 | -0.5702 | 0.06783 | -0.0475 | -8.4063
-8 | -0.6126 | 0.06171 | -0.0419 | -9.9271
-7.5 | -0.644 | 0.05456 | -0.0379 | -11.8035
-7 | -0.6502 | 0.04747 | -0.0355 | -13.6971
-6.5 | -0.6277 | 0.04278 | -0.0335 | -14.6727
-6 | -0.5971 | 0.03842 | -0.0324 | -15.5414
-5.5 | -0.5583 | 0.03517 | -0.0317 | -15.8743
-5 | -0.5169 | 0.03258 | -0.031 | -15.8656
-4.5 | -0.4743 | 0.03047 | -0.0303 | -15.5661
-4 | -0.4327 | 0.02883 | -0.0292 | -15.0087
-3.5 | -0.3952 | 0.02824 | -0.0266 | -13.9943
-3 | -0.3385 | 0.02974 | -0.0243 | -11.382
-2.5 | -0.2912 | 0.0315 | -0.0193 | -9.2444
-2 | -0.2539 | 0.03247 | -0.0131 | -7.8195
-1.5 | -0.2062 | 0.03312 | -0.0095 | -6.2258
-1 | 0.0081 | 0.03545 | -0.0386 | 0.22849
-0.5 | 0.1362 | 0.03617 | -0.057 | 3.7656
0 | 0.1418 | 0.03671 | -0.0539 | 3.8627
0.5 | 0.1311 | 0.03728 | -0.048 | 3.5166
1 | 0.1811 | 0.03869 | -0.0509 | 4.6808
1.5 | 0.2346 | 0.04048 | -0.0536 | 5.7955
2 | 0.2899 | 0.04232 | -0.056 | 6.8502
2.5 | 0.3427 | 0.04429 | -0.0575 | 7.7376
3 | 0.4062 | 0.04592 | -0.0594 | 8.8458
3.5 | 0.4444 | 0.04819 | -0.0589 | 9.2218
4 | 0.5009 | 0.04992 | -0.0594 | 10.0341
4.5 | 0.5482 | 0.05189 | -0.0591 | 10.5647
5 | 0.5791 | 0.05478 | -0.0578 | 10.5714
6 | 0.6571 | 0.06003 | -0.0561 | 10.9462
6.5 | 0.6918 | 0.06307 | -0.0551 | 10.9688
7 | 0.7111 | 0.06747 | -0.0541 | 10.5395
7.5 | 0.7677 | 0.06869 | -0.0528 | 11.1763
8 | 0.7406 | 0.07801 | -0.053 | 9.4937
9 | 0.7512 | 0.09133 | -0.0533 | 8.2251
9.5 | 0.7516 | 0.09901 | -0.0541 | 7.5912
10 | 0.7544 | 0.10666 | -0.0551 | 7.0729
10.5 | 0.7135 | 0.12148 | -0.0611 | 5.8734
11 | 0.7465 | 0.1276 | -0.0613 | 5.8503

## 3. Re 50k Mach 0.10 (1)
BIGFOIL.COM POLAR EXPORT
MS2.5_15GPV
MS2.5/15GPV |  |  |  | Cl Max: | 1.486 | at alpha= | 13 | deg
JavaFoil+Calcfoil stall+Eppler ext transition |  |  |  | L/D Max: | 35.644 | at alpha= | 6 | deg
Re: | 50000 |  |  | Cd Min: | 0.01833 | at alpha= | -2 | deg
Mach: | 0.1 |  |  | Cl=0 at alpha= | -2.65 | deg
|  |  |  | @ Cl=0.1, Cd= | 0.018633
|  |  |  | @ Cl=0.4, Cd= | 0.020685
|  |  |  | @ Cl=0.6, Cd= | 0.022262
alpha (deg) | Cl | Cd | Cm | Cl/Cd
-20 | -0.672 | 0.32446 | -0.013 | -2.07
-19.5 | -0.692 | 0.31176 | -0.013 | -2.219
-19 | -0.711 | 0.29093 | -0.013 | -2.445
-18.5 | -0.73 | 0.26112 | -0.014 | -2.795
-18 | -0.747 | 0.26101 | -0.014 | -2.862
-17.5 | -0.763 | 0.23529 | -0.014 | -3.242
-17 | -0.777 | 0.22233 | -0.014 | -3.494
-16.5 | -0.789 | 0.20398 | -0.014 | -3.866
-16 | -0.798 | 0.1919 | -0.015 | -4.158
-15.5 | -0.803 | 0.17983 | -0.015 | -4.464
-15 | -0.805 | 0.1673 | -0.015 | -4.812
-14.5 | -0.804 | 0.15729 | -0.015 | -5.113
-14 | -0.8 | 0.14457 | -0.016 | -5.536
-13.5 | -0.793 | 0.13421 | -0.016 | -5.909
-13 | -0.783 | 0.12578 | -0.016 | -6.222
-12.5 | -0.769 | 0.11701 | -0.017 | -6.569
-12 | -0.751 | 0.10971 | -0.017 | -6.849
-11.5 | -0.731 | 0.10252 | -0.018 | -7.128
-11 | -0.707 | 0.09584 | -0.018 | -7.376
-10.5 | -0.68 | 0.0891 | -0.019 | -7.631
-10 | -0.65 | 0.08315 | -0.02 | -7.816
-9.5 | -0.617 | 0.07845 | -0.021 | -7.866
-9 | -0.582 | 0.07287 | -0.022 | -7.986
-8.5 | -0.544 | 0.06854 | -0.023 | -7.943
-8 | -0.505 | 0.0643 | -0.024 | -7.848
-7.5 | -0.463 | 0.06037 | -0.025 | -7.666
-7 | -0.419 | 0.05667 | -0.026 | -7.397
-6.5 | -0.375 | 0.05311 | -0.028 | -7.06
-6 | -0.336 | 0.04589 | -0.035 | -7.322
-5.5 | -0.336 | 0.02316 | -0.05 | -14.525
-5 | -0.284 | 0.02217 | -0.051 | -12.808
-4.5 | -0.225 | 0.0202 | -0.052 | -11.141
-4 | -0.165 | 0.02051 | -0.052 | -8.059
-3.5 | -0.104 | 0.02041 | -0.052 | -5.107
-3 | -0.042 | 0.01973 | -0.052 | -2.149
-2.5 | 0.018 | 0.01946 | -0.052 | 0.947
-2 | 0.08 | 0.01833 | -0.052 | 4.358
-1.5 | 0.142 | 0.01927 | -0.053 | 7.356
-1 | 0.203 | 0.01924 | -0.053 | 10.564
-0.5 | 0.265 | 0.01929 | -0.053 | 13.724
0 | 0.314 | 0.02031 | -0.054 | 15.466
0.5 | 0.373 | 0.02055 | -0.054 | 18.142
1 | 0.431 | 0.02084 | -0.055 | 20.681
1.5 | 0.488 | 0.02125 | -0.055 | 22.979
2 | 0.545 | 0.02176 | -0.055 | 25.068
2.5 | 0.602 | 0.02228 | -0.055 | 27.032
3 | 0.661 | 0.02275 | -0.056 | 29.061
3.5 | 0.722 | 0.02325 | -0.057 | 31.071
4 | 0.778 | 0.02399 | -0.057 | 32.436
4.5 | 0.833 | 0.02492 | -0.057 | 33.424
5 | 0.887 | 0.02591 | -0.057 | 34.252
5.5 | 0.951 | 0.02693 | -0.058 | 35.308
6 | 1.003 | 0.02815 | -0.058 | 35.644
6.5 | 1.054 | 0.02959 | -0.059 | 35.634
7 | 1.104 | 0.03113 | -0.059 | 35.459
7.5 | 1.152 | 0.03294 | -0.059 | 34.974
8 | 1.199 | 0.035 | -0.059 | 34.244
8.5 | 1.246 | 0.0372 | -0.059 | 33.491
9 | 1.29 | 0.03971 | -0.059 | 32.492
9.5 | 1.329 | 0.04251 | -0.059 | 31.265
10 | 1.371 | 0.04529 | -0.059 | 30.276
10.5 | 1.402 | 0.04878 | -0.059 | 28.742
11 | 1.425 | 0.05318 | -0.059 | 26.796
11.5 | 1.441 | 0.05869 | -0.058 | 24.545
12 | 1.447 | 0.06589 | -0.057 | 21.954
12.5 | 1.448 | 0.07419 | -0.056 | 19.521
13 | 1.486 | 0.07254 | -0.058 | 20.483
13.5 | 1.476 | 0.08188 | -0.057 | 18.032
14 | 1.448 | 0.0967 | -0.054 | 14.978
14.5 | 1.382 | 0.12581 | -0.043 | 10.984
15 | 1.347 | 0.13763 | -0.023 | 9.786
15.5 | 1.34 | 0.14597 | -0.022 | 9.177
16 | 1.329 | 0.15741 | -0.021 | 8.44
16.5 | 1.314 | 0.17026 | -0.021 | 7.716
17 | 1.295 | 0.17906 | -0.021 | 7.235
17.5 | 1.274 | 0.19079 | -0.02 | 6.677
18 | 1.249 | 0.20543 | -0.02 | 6.082

## 4. Re 50k Mach 0.10 (2)
BIGFOIL.COM POLAR EXPORT
MS2.5_15GPV
MS2.5/15GPV |  |  |  | Cl Max: | 0.7486 | at alpha= | 10 | deg
XFOIL ncrit=9 |  |  |  | L/D Max: | 11.0326 | at alpha= | 6 | deg
Re: | 50000 |  |  | Cd Min: | 0.248 | at alpha= | -20 | deg
Mach: | 0.1 |  |  | Cl=0 at alpha= | -0.97434 | deg
|  |  |  | @ Cl=0.1, Cd= | 0.036166
|  |  |  | @ Cl=0.4, Cd= | 0.045678
|  |  |  | @ Cl=0.6, Cd= | 0.056405
alpha (deg) | Cl | Cd | Cm | Cl/Cd
-20 | -0.6638 | 0.248 | 0.0442 | -2.6766
-19.5 | -0.6462 | 0.24094 | 0.0399 | -2.682
-19 | -0.6224 | 0.233 | 0.0374 | -2.6712
-18.5 | -0.6201 | 0.23397 | 0.0304 | -2.6503
-18 | -0.588 | 0.22072 | 0.0293 | -2.664
-17.5 | -0.5715 | 0.21531 | 0.0253 | -2.6543
-17 | -0.5593 | 0.20974 | 0.0208 | -2.6666
-16.5 | -0.5362 | 0.20226 | 0.0184 | -2.651
-16 | -0.5251 | 0.19656 | 0.0142 | -2.6714
-15.5 | -0.5038 | 0.18943 | 0.0118 | -2.6596
-15 | -0.49 | 0.18273 | 0.0084 | -2.6816
-14.5 | -0.4898 | 0.18008 | 0.0043 | -2.7199
-14 | -0.4562 | 0.16932 | 0.0034 | -2.6943
-13.5 | -0.4477 | 0.1631 | 0.0003 | -2.7449
-13 | -0.4622 | 0.16149 | -0.0037 | -2.8621
-12.5 | -0.4357 | 0.15241 | -0.0048 | -2.8587
-12 | -0.4123 | 0.14395 | -0.006 | -2.8642
-11.5 | -0.4031 | 0.13757 | -0.0077 | -2.9301
-11 | -0.3922 | 0.1308 | -0.0093 | -2.9985
-10.5 | -0.3986 | 0.12586 | -0.0112 | -3.167
-10 | -0.3655 | 0.11661 | -0.0115 | -3.1344
-9.5 | -0.3441 | 0.10975 | -0.0119 | -3.1353
-8.5 | -0.5634 | 0.06893 | -0.0479 | -8.1735
-8 | -0.6051 | 0.06303 | -0.0422 | -9.6002
-7.5 | -0.6399 | 0.05603 | -0.0381 | -11.4207
-7 | -0.6508 | 0.04877 | -0.0356 | -13.3443
-6.5 | -0.6311 | 0.04372 | -0.0336 | -14.435
-6 | -0.6019 | 0.03906 | -0.0326 | -15.4096
-5.5 | -0.5636 | 0.03577 | -0.0318 | -15.7562
-5 | -0.5219 | 0.03301 | -0.0312 | -15.8104
-4.5 | -0.4794 | 0.03091 | -0.0304 | -15.5095
-4 | -0.4368 | 0.02916 | -0.0295 | -14.9794
-3.5 | -0.3986 | 0.02843 | -0.0271 | -14.0204
-3 | -0.3361 | 0.0299 | -0.0259 | -11.2408
-2.5 | -0.2898 | 0.0317 | -0.0204 | -9.142
-2 | -0.2548 | 0.03264 | -0.0138 | -7.8064
-1.5 | -0.2108 | 0.03324 | -0.0095 | -6.3418
-1 | -0.008 | 0.03557 | -0.036 | -0.22491
-0.5 | 0.1479 | 0.03643 | -0.0588 | 4.0598
0 | 0.1384 | 0.03694 | -0.0534 | 3.7466
0.5 | 0.1329 | 0.03751 | -0.0483 | 3.5431
1 | 0.1866 | 0.0389 | -0.0515 | 4.7969
1.5 | 0.2297 | 0.04068 | -0.053 | 5.6465
2 | 0.2945 | 0.04247 | -0.0564 | 6.9343
2.5 | 0.339 | 0.04454 | -0.057 | 7.6111
3 | 0.4151 | 0.04596 | -0.0601 | 9.0318
3.5 | 0.447 | 0.04834 | -0.0589 | 9.247
4 | 0.4911 | 0.05056 | -0.0587 | 9.7132
4.5 | 0.5561 | 0.05181 | -0.0593 | 10.7334
5 | 0.5804 | 0.05503 | -0.0577 | 10.547
5.5 | 0.6186 | 0.05771 | -0.0568 | 10.7191
6 | 0.6624 | 0.06004 | -0.056 | 11.0326
6.5 | 0.6769 | 0.06468 | -0.0548 | 10.4654
7 | 0.7155 | 0.06756 | -0.0539 | 10.5906
7.5 | 0.7346 | 0.07234 | -0.0531 | 10.1548
8 | 0.7306 | 0.07947 | -0.053 | 9.1934
8.5 | 0.7399 | 0.08565 | -0.053 | 8.6386
9 | 0.7485 | 0.09218 | -0.0533 | 8.12
9.5 | 0.7463 | 0.10013 | -0.0542 | 7.4533
10 | 0.7486 | 0.10789 | -0.0553 | 6.9385
10.5 | 0.7129 | 0.12217 | -0.0612 | 5.8353
11 | 0.7466 | 0.12853 | -0.0615 | 5.8088

## 5. Re 50k Mach 0.25 (1)
BIGFOIL.COM POLAR EXPORT
MS2.5_15GPV
MS2.5/15GPV |  |  |  | Cl Max: | 1.456 | at alpha= | 12.5 | deg
JavaFoil+Calcfoil stall+Eppler ext transition |  |  |  | L/D Max: | 34.84 | at alpha= | 6 | deg
Re: | 50000 |  |  | Cd Min: | 0.01952 | at alpha= | -1 | deg
Mach: | 0.25 |  |  | Cl=0 at alpha= | -2.6508 | deg
|  |  |  | @ Cl=0.1, Cd= | 0.019564
|  |  |  | @ Cl=0.4, Cd= | 0.021062
|  |  |  | @ Cl=0.6, Cd= | 0.022726
alpha (deg) | Cl | Cd | Cm | Cl/Cd
-17.5 | -0.457 | 0.33771 | -0.014 | -1.354
-17 | -0.506 | 0.32185 | -0.014 | -1.573
-16.5 | -0.552 | 0.28078 | -0.014 | -1.964
-16 | -0.593 | 0.26076 | -0.014 | -2.273
-15.5 | -0.626 | 0.23445 | -0.015 | -2.67
-15 | -0.655 | 0.21031 | -0.015 | -3.114
-14.5 | -0.679 | 0.1837 | -0.015 | -3.695
-14 | -0.697 | 0.16962 | -0.015 | -4.111
-13.5 | -0.71 | 0.15523 | -0.016 | -4.576
-13 | -0.718 | 0.14481 | -0.016 | -4.957
-12.5 | -0.72 | 0.131 | -0.017 | -5.493
-12 | -0.716 | 0.12052 | -0.017 | -5.937
-11.5 | -0.706 | 0.11201 | -0.018 | -6.306
-11 | -0.691 | 0.10143 | -0.018 | -6.818
-10.5 | -0.672 | 0.09408 | -0.019 | -7.141
-10 | -0.648 | 0.0875 | -0.019 | -7.401
-9.5 | -0.619 | 0.08124 | -0.02 | -7.621
-9 | -0.587 | 0.07567 | -0.021 | -7.757
-8.5 | -0.551 | 0.0706 | -0.023 | -7.811
-8 | -0.513 | 0.06608 | -0.024 | -7.765
-7.5 | -0.472 | 0.06192 | -0.025 | -7.616
-7 | -0.428 | 0.05812 | -0.026 | -7.365
-6.5 | -0.383 | 0.05451 | -0.028 | -7.026
-6 | -0.338 | 0.05063 | -0.03 | -6.667
-5.5 | -0.34 | 0.02443 | -0.05 | -13.933
-5 | -0.29 | 0.02281 | -0.052 | -12.707
-4.5 | -0.23 | 0.02139 | -0.053 | -10.774
-4 | -0.169 | 0.01984 | -0.053 | -8.522
-3.5 | -0.107 | 0.02088 | -0.054 | -5.127
-3 | -0.044 | 0.02023 | -0.054 | -2.178
-2.5 | 0.019 | 0.01973 | -0.053 | 0.956
-2 | 0.082 | 0.01957 | -0.054 | 4.178
-1.5 | 0.146 | 0.01955 | -0.054 | 7.45
-1 | 0.209 | 0.01952 | -0.054 | 10.698
-0.5 | 0.272 | 0.0196 | -0.055 | 13.877
0 | 0.322 | 0.02073 | -0.055 | 15.534
0.5 | 0.382 | 0.02096 | -0.056 | 18.232
1 | 0.442 | 0.0213 | -0.056 | 20.733
1.5 | 0.5 | 0.02176 | -0.056 | 22.996
2 | 0.559 | 0.02233 | -0.056 | 25.01
2.5 | 0.617 | 0.02289 | -0.057 | 26.955
3 | 0.681 | 0.02321 | -0.058 | 29.347
3.5 | 0.74 | 0.02391 | -0.058 | 30.947
4 | 0.797 | 0.02477 | -0.058 | 32.151
4.5 | 0.852 | 0.02582 | -0.058 | 33.013
5 | 0.908 | 0.0269 | -0.059 | 33.776
5.5 | 0.973 | 0.02802 | -0.06 | 34.708
6 | 1.026 | 0.02944 | -0.06 | 34.84
6.5 | 1.077 | 0.03101 | -0.06 | 34.733
7 | 1.127 | 0.03283 | -0.06 | 34.323
7.5 | 1.175 | 0.03492 | -0.06 | 33.638
8 | 1.223 | 0.03719 | -0.06 | 32.875
8.5 | 1.27 | 0.03968 | -0.06 | 31.998
9 | 1.313 | 0.04259 | -0.06 | 30.835
9.5 | 1.358 | 0.0454 | -0.06 | 29.904
10 | 1.39 | 0.04904 | -0.06 | 28.34
10.5 | 1.414 | 0.05364 | -0.06 | 26.356
11 | 1.427 | 0.05963 | -0.059 | 23.926
11.5 | 1.428 | 0.06749 | -0.058 | 21.161
12 | 1.419 | 0.0778 | -0.056 | 18.234
12.5 | 1.456 | 0.0752 | -0.059 | 19.363
13 | 1.428 | 0.08777 | -0.056 | 16.269
13.5 | 1.378 | 0.10754 | -0.051 | 12.809
14 | 1.298 | 0.12949 | -0.023 | 10.022
14.5 | 1.279 | 0.13871 | -0.021 | 9.221
15 | 1.253 | 0.15026 | -0.02 | 8.34
15.5 | 1.22 | 0.1661 | -0.02 | 7.346
16 | 1.18 | 0.17717 | -0.02 | 6.662
16.5 | 1.134 | 0.19551 | -0.02 | 5.798
17 | 1.081 | 0.21604 | -0.019 | 5.003
17.5 | 1.022 | 0.24273 | -0.019 | 4.212

## 6. Re 50k Mach 0.25 (2)
BIGFOIL.COM POLAR EXPORT
MS2.5_15GPV
MS2.5/15GPV |  |  |  | Cl Max: | 0.7595 | at alpha= | 11 | deg
XFOIL ncrit=9 |  |  |  | L/D Max: | 10.3449 | at alpha= | 5.5 | deg
Re: | 50000 |  |  | Cd Min: | 0.25707 | at alpha= | -20 | deg
Mach: | 0.25 |  |  | Cl=0 at alpha= | -0.82152 | deg
|  |  |  | @ Cl=0.1, Cd= | 0.037439
|  |  |  | @ Cl=0.4, Cd= | 0.047886
|  |  |  | @ Cl=0.6, Cd= | 0.059082
alpha (deg) | Cl | Cd | Cm | Cl/Cd
-20 | -0.6797 | 0.25707 | 0.0442 | -2.644
-19.5 | -0.6498 | 0.24349 | 0.0424 | -2.6687
-19 | -0.6304 | 0.23763 | 0.0383 | -2.6529
-18 | -0.591 | 0.22396 | 0.0304 | -2.6389
-17.5 | -0.5816 | 0.22145 | 0.0248 | -2.6263
-17 | -0.5556 | 0.21129 | 0.0223 | -2.6296
-16.5 | -0.5434 | 0.20735 | 0.0178 | -2.6207
-16 | -0.5193 | 0.19814 | 0.0152 | -2.6209
-15.5 | -0.5099 | 0.19421 | 0.0108 | -2.6255
-15 | -0.4835 | 0.1847 | 0.0088 | -2.6178
-14.5 | -0.4975 | 0.18556 | 0.0031 | -2.6811
-14 | -0.4547 | 0.17241 | 0.0025 | -2.6373
-13.5 | -0.4359 | 0.16471 | 0.0001 | -2.6465
-13 | -0.4277 | 0.15882 | -0.0029 | -2.693
-12.5 | -0.4386 | 0.1566 | -0.0064 | -2.8008
-12 | -0.4124 | 0.14754 | -0.0077 | -2.7952
-11.5 | -0.4019 | 0.14098 | -0.0095 | -2.8508
-11 | -0.3887 | 0.13388 | -0.011 | -2.9033
-10.5 | -0.3714 | 0.1261 | -0.0122 | -2.9453
-10 | -0.3463 | 0.11812 | -0.013 | -2.9318
-9.5 | -0.3298 | 0.11158 | -0.0138 | -2.9557
-8 | -0.5699 | 0.06918 | -0.0439 | -8.2379
-7.5 | -0.6124 | 0.0633 | -0.039 | -9.6746
-7 | -0.6435 | 0.05606 | -0.036 | -11.4788
-6.5 | -0.6459 | 0.04894 | -0.0343 | -13.1978
-6 | -0.6246 | 0.04389 | -0.0328 | -14.231
-5.5 | -0.5912 | 0.03943 | -0.0321 | -14.9937
-5 | -0.5505 | 0.03586 | -0.0317 | -15.3514
-4.5 | -0.5071 | 0.03325 | -0.0311 | -15.2511
-4 | -0.4631 | 0.03121 | -0.0302 | -14.8382
-3.5 | -0.3993 | 0.02995 | -0.0322 | -13.3322
-3 | -0.3338 | 0.03074 | -0.032 | -10.8588
-2.5 | -0.2856 | 0.03249 | -0.0268 | -8.7904
-2 | -0.2477 | 0.03378 | -0.0195 | -7.3327
-1.5 | -0.2076 | 0.0345 | -0.0135 | -6.0174
-1 | -0.0856 | 0.0361 | -0.0235 | -2.3712
-0.5 | 0.1542 | 0.03783 | -0.06 | 4.0761
0 | 0.1741 | 0.03839 | -0.0589 | 4.535
0.5 | 0.1532 | 0.03895 | -0.0513 | 3.9332
1 | 0.17 | 0.04 | -0.0493 | 4.25
1.5 | 0.24 | 0.04173 | -0.0539 | 5.7513
2 | 0.2782 | 0.04372 | -0.0543 | 6.3632
2.5 | 0.3384 | 0.04569 | -0.0565 | 7.4064
3 | 0.3953 | 0.0476 | -0.0578 | 8.3046
3.5 | 0.4349 | 0.05001 | -0.0573 | 8.6963
4 | 0.4879 | 0.05212 | -0.0576 | 9.3611
4.5 | 0.5369 | 0.05431 | -0.0574 | 9.8858
5 | 0.5629 | 0.05774 | -0.0562 | 9.7489
5.5 | 0.6179 | 0.05973 | -0.0558 | 10.3449
6 | 0.6315 | 0.06433 | -0.0546 | 9.8166
6.5 | 0.6747 | 0.06724 | -0.0539 | 10.0342
7 | 0.673 | 0.07359 | -0.0533 | 9.1453
7.5 | 0.6995 | 0.07807 | -0.0528 | 8.9599
8 | 0.7412 | 0.08149 | -0.052 | 9.0956
8.5 | 0.7391 | 0.0889 | -0.0524 | 8.3138
9 | 0.7418 | 0.09607 | -0.0529 | 7.7215
9.5 | 0.752 | 0.10294 | -0.0534 | 7.3052
10 | 0.7233 | 0.11365 | -0.0564 | 6.3643
10.5 | 0.7152 | 0.12313 | -0.0592 | 5.8085
11 | 0.7595 | 0.12787 | -0.0583 | 5.9396

## 7. Re 50k Mach 0.50 (1)
BIGFOIL.COM POLAR EXPORT
MS2.5_15GPV
MS2.5/15GPV |  |  |  | Cl Max: | 1.384 | at alpha= | 9 | deg
JavaFoil+Calcfoil stall+Eppler ext transition |  |  |  | L/D Max: | 31.543 | at alpha= | 5 | deg
Re: | 50000 |  |  | Cd Min: | 0.02082 | at alpha= | -1 | deg
Mach: | 0.5 |  |  | Cl=0 at alpha= | -2.65 | deg
|  |  |  | @ Cl=0.1, Cd= | 0.0215
|  |  |  | @ Cl=0.4, Cd= | 0.022993
|  |  |  | @ Cl=0.6, Cd= | 0.024662
alpha (deg) | Cl | Cd | Cm | Cl/Cd
-20 | -0.972 | 0.46498 | -0.027 | -2.09
-19.5 | -0.942 | 0.45011 | -0.026 | -2.093
-19 | -0.915 | 0.45916 | -0.026 | -1.992
-18.5 | -0.887 | 0.43784 | -0.026 | -2.027
-18 | -0.86 | 0.41746 | -0.026 | -2.06
-17.5 | -0.833 | 0.42163 | -0.026 | -1.976
-17 | -0.804 | 0.41691 | -0.026 | -1.927
-16.5 | -0.776 | 0.40185 | -0.026 | -1.931
-16 | -0.748 | 0.39566 | -0.026 | -1.892
-15.5 | -0.721 | 0.37792 | -0.026 | -1.908
-15 | -0.693 | 0.37322 | -0.026 | -1.858
-14.5 | -0.664 | 0.35798 | -0.025 | -1.856
-14 | -0.637 | 0.3368 | -0.025 | -1.89
-13.5 | -0.609 | 0.33326 | -0.025 | -1.828
-13 | -0.581 | 0.30792 | -0.025 | -1.886
-12.5 | -0.553 | 0.29016 | -0.025 | -1.905
-12 | -0.525 | 0.28533 | -0.025 | -1.84
-11.5 | -0.496 | 0.27578 | -0.024 | -1.8
-11 | -0.469 | 0.26315 | -0.024 | -1.781
-10.5 | -0.44 | 0.24706 | -0.023 | -1.782
-10 | -0.412 | 0.2472 | -0.023 | -1.668
-9.5 | -0.384 | 0.20995 | -0.022 | -1.83
-9 | -0.356 | 0.20405 | -0.021 | -1.745
-8.5 | -0.451 | 0.113 | -0.019 | -3.989
-8 | -0.5 | 0.08457 | -0.021 | -5.916
-7.5 | -0.486 | 0.07365 | -0.024 | -6.603
-7 | -0.454 | 0.06687 | -0.026 | -6.795
-6.5 | -0.414 | 0.06126 | -0.028 | -6.752
-6 | -0.367 | 0.05585 | -0.03 | -6.577
-5.5 | -0.317 | 0.05216 | -0.031 | -6.085
-5 | -0.274 | 0.0424 | -0.042 | -6.473
-4.5 | -0.248 | 0.02464 | -0.056 | -10.071
-4 | -0.185 | 0.02331 | -0.057 | -7.916
-3.5 | -0.118 | 0.02238 | -0.058 | -5.277
-3 | -0.049 | 0.02173 | -0.058 | -2.247
-2.5 | 0.021 | 0.02129 | -0.059 | 0.995
-2 | 0.088 | 0.02157 | -0.057 | 4.097
-1.5 | 0.158 | 0.02116 | -0.058 | 7.462
-1 | 0.231 | 0.02082 | -0.06 | 11.109
-0.5 | 0.302 | 0.02092 | -0.06 | 14.444
0 | 0.356 | 0.02278 | -0.061 | 15.63
0.5 | 0.422 | 0.0231 | -0.061 | 18.266
1 | 0.487 | 0.02359 | -0.062 | 20.642
1.5 | 0.552 | 0.02424 | -0.062 | 22.763
2 | 0.618 | 0.02482 | -0.062 | 24.886
2.5 | 0.688 | 0.02529 | -0.063 | 27.199
3 | 0.752 | 0.02632 | -0.064 | 28.56
3.5 | 0.814 | 0.02745 | -0.064 | 29.646
4 | 0.875 | 0.02879 | -0.064 | 30.384
4.5 | 0.947 | 0.03013 | -0.065 | 31.446
5 | 1.007 | 0.03192 | -0.065 | 31.543
5.5 | 1.063 | 0.03388 | -0.065 | 31.388
6 | 1.117 | 0.03621 | -0.065 | 30.857
6.5 | 1.169 | 0.03899 | -0.065 | 29.988
7 | 1.221 | 0.04199 | -0.065 | 29.066
7.5 | 1.271 | 0.04547 | -0.065 | 27.945
8 | 1.313 | 0.04989 | -0.065 | 26.322
8.5 | 1.36 | 0.05436 | -0.065 | 25.019
9 | 1.384 | 0.06138 | -0.064 | 22.541
9.5 | 1.364 | 0.07333 | -0.061 | 18.607
10 | 1.302 | 0.09176 | -0.054 | 14.19
10.5 | 1.19 | 0.0994 | -0.023 | 11.969
11 | 0.757 | 0.15669 | -0.019 | 4.831
11.5 | 0.784 | 0.19851 | -0.023 | 3.951
12 | 0.813 | 0.26652 | -0.032 | 3.051
12.5 | 0.841 | 0.28806 | -0.034 | 2.92
13 | 0.869 | 0.32642 | -0.036 | 2.663
13.5 | 0.898 | 0.36188 | -0.039 | 2.481
14 | 0.925 | 0.35976 | -0.039 | 2.571

## 8. Re 50k Mach 0.50 (2)
BIGFOIL.COM POLAR EXPORT
MS2.5_15GPV
MS2.5/15GPV |  |  |  | Cl Max: | 1.0657 | at alpha= | 20 | deg
XFOIL ncrit=9 |  |  |  | L/D Max: | 7.5545 | at alpha= | 5 | deg
Re: | 50000 |  |  | Cd Min: | 0.29496 | at alpha= | 20 | deg
Mach: | 0.5 |  |  | Cl=0 at alpha= | -0.25709 | deg
|  |  |  | @ Cl=0.1, Cd= | 0.043842
|  |  |  | @ Cl=0.4, Cd= | 0.057409
|  |  |  | @ Cl=0.6, Cd= | 0.084032
alpha (deg) | Cl | Cd | Cm | Cl/Cd
-20 | -0.7153 | 0.27327 | 0.055 | -2.6176
-19.5 | -0.6998 | 0.27184 | 0.0475 | -2.5743
-19 | -0.6686 | 0.25802 | 0.0442 | -2.5913
-18.5 | -0.6443 | 0.25051 | 0.0393 | -2.572
-17.5 | -0.5958 | 0.23426 | 0.0298 | -2.5433
-17 | -0.5845 | 0.23268 | 0.0231 | -2.512
-16.5 | -0.5491 | 0.21903 | 0.0207 | -2.507
-16 | -0.5393 | 0.21694 | 0.0144 | -2.4859
-15.5 | -0.5035 | 0.20389 | 0.012 | -2.4695
-15 | -0.502 | 0.20355 | 0.0058 | -2.4662
-14.5 | -0.4617 | 0.18991 | 0.0039 | -2.4312
-14 | -0.4399 | 0.1819 | 0.0001 | -2.4184
-13.5 | -0.4401 | 0.18025 | -0.0047 | -2.4416
-13 | -0.4074 | 0.16959 | -0.007 | -2.4023
-12.5 | -0.3775 | 0.15991 | -0.0094 | -2.3607
-12 | -0.3578 | 0.15263 | -0.0121 | -2.3442
-11.5 | -0.3397 | 0.14545 | -0.0148 | -2.3355
-11 | -0.3217 | 0.13847 | -0.017 | -2.3232
-10.5 | -0.3047 | 0.13159 | -0.0192 | -2.3155
-10 | -0.2904 | 0.12513 | -0.021 | -2.3208
-9.5 | -0.2802 | 0.1191 | -0.0227 | -2.3526
-9 | -0.2672 | 0.1126 | -0.0241 | -2.373
-7.5 | -0.4054 | 0.08914 | -0.0342 | -4.5479
-7 | -0.4448 | 0.0846 | -0.03 | -5.2577
-5.5 | -0.6094 | 0.06328 | -0.0269 | -9.6302
-5 | -0.624 | 0.05578 | -0.027 | -11.1868
-4.5 | -0.5878 | 0.0476 | -0.0333 | -12.3487
-4 | -0.5166 | 0.0416 | -0.0405 | -12.4183
-3.5 | -0.4369 | 0.03801 | -0.0456 | -11.4943
-3 | -0.359 | 0.03618 | -0.0484 | -9.9226
-2.5 | -0.2901 | 0.0364 | -0.0472 | -7.9698
-2 | -0.2367 | 0.03807 | -0.0406 | -6.2175
-1.5 | -0.2041 | 0.03933 | -0.0312 | -5.1894
-1 | -0.1737 | 0.04015 | -0.0218 | -4.3263
-0.5 | -0.1182 | 0.04099 | -0.0178 | -2.8836
0 | 0.1251 | 0.04417 | -0.0505 | 2.8322
0.5 | 0.2183 | 0.04533 | -0.0612 | 4.8158
1 | 0.1917 | 0.04587 | -0.0522 | 4.1792
1.5 | 0.1904 | 0.0467 | -0.0469 | 4.0771
2 | 0.2392 | 0.04866 | -0.0485 | 4.9157
2.5 | 0.3057 | 0.05091 | -0.0513 | 6.0047
3 | 0.3423 | 0.05371 | -0.0512 | 6.3731
3.5 | 0.3861 | 0.05676 | -0.0516 | 6.8023
4 | 0.4467 | 0.05959 | -0.0526 | 7.4962
4.5 | 0.4654 | 0.06377 | -0.0518 | 7.2981
5 | 0.5097 | 0.06747 | -0.0519 | 7.5545
5.5 | 0.5256 | 0.07241 | -0.0515 | 7.2587
6 | 0.5575 | 0.07707 | -0.0516 | 7.2337
6.5 | 0.5964 | 0.08169 | -0.0516 | 7.3008
7 | 0.6057 | 0.08774 | -0.0518 | 6.9034
7.5 | 0.6231 | 0.09384 | -0.0523 | 6.64
8 | 0.6426 | 0.10009 | -0.053 | 6.4202
8.5 | 0.6616 | 0.10651 | -0.0537 | 6.2116
9 | 0.6482 | 0.11455 | -0.0557 | 5.6587
9.5 | 0.6146 | 0.12917 | -0.0651 | 4.7581
10 | 0.6387 | 0.13635 | -0.0668 | 4.6843
10.5 | 0.6619 | 0.14367 | -0.0685 | 4.6071
11 | 0.6768 | 0.15013 | -0.07 | 4.5081
11.5 | 0.6914 | 0.15649 | -0.0718 | 4.4182
12 | 0.7104 | 0.16347 | -0.074 | 4.3458
12.5 | 0.7292 | 0.17008 | -0.0762 | 4.2874
13 | 0.7501 | 0.17762 | -0.079 | 4.2231
13.5 | 0.7712 | 0.18486 | -0.0817 | 4.1718
14 | 0.7937 | 0.19273 | -0.0848 | 4.1182
14.5 | 0.8173 | 0.20077 | -0.0879 | 4.0708
15 | 0.842 | 0.20913 | -0.0911 | 4.0262
15.5 | 0.871 | 0.21889 | -0.0941 | 3.9792
16 | 0.8967 | 0.22794 | -0.0973 | 3.9339
16.5 | 0.9061 | 0.23193 | -0.1024 | 3.9068
17 | 0.9242 | 0.23911 | -0.1071 | 3.8652
17.5 | 0.9465 | 0.24761 | -0.1115 | 3.8225
18 | 0.9764 | 0.259 | -0.1148 | 3.7699
18.5 | 1.0007 | 0.26798 | -0.119 | 3.7342
19 | 1.0131 | 0.27254 | -0.1255 | 3.7173
19.5 | 1.0352 | 0.28166 | -0.1306 | 3.6754
20 | 1.0657 | 0.29496 | -0.1339 | 3.613

## 9. Re 100k Mach 0.00 (1)
BIGFOIL.COM POLAR EXPORT
MS2.5_15GPV
MS2.5/15GPV |  |  |  | Cl Max: | 1.521 | at alpha= | 13.5 | deg
JavaFoil+Calcfoil stall+Eppler ext transition |  |  |  | L/D Max: | 47.183 | at alpha= | 7 | deg
Re: | 100000 |  |  | Cd Min: | 0.01413 | at alpha= | 0 | deg
Mach: | 0 |  |  | Cl=0 at alpha= | -2.6475 | deg
|  |  |  | @ Cl=0.1, Cd= | 0.014816
|  |  |  | @ Cl=0.4, Cd= | 0.014523
|  |  |  | @ Cl=0.6, Cd= | 0.016107
alpha (deg) | Cl | Cd | Cm | Cl/Cd
-20 | -0.722 | 0.25614 | -0.013 | -2.818
-19.5 | -0.739 | 0.24562 | -0.014 | -3.008
-19 | -0.755 | 0.22926 | -0.014 | -3.293
-18.5 | -0.77 | 0.22229 | -0.014 | -3.464
-18 | -0.784 | 0.20283 | -0.014 | -3.864
-17.5 | -0.796 | 0.19125 | -0.014 | -4.163
-17 | -0.807 | 0.18598 | -0.015 | -4.338
-16.5 | -0.815 | 0.17074 | -0.015 | -4.774
-16 | -0.821 | 0.1636 | -0.015 | -5.019
-15.5 | -0.823 | 0.15102 | -0.015 | -5.449
-15 | -0.822 | 0.14142 | -0.015 | -5.813
-14.5 | -0.819 | 0.13347 | -0.016 | -6.134
-14 | -0.812 | 0.12484 | -0.016 | -6.506
-13.5 | -0.803 | 0.11749 | -0.017 | -6.832
-13 | -0.79 | 0.11063 | -0.017 | -7.143
-12.5 | -0.774 | 0.10353 | -0.017 | -7.48
-12 | -0.756 | 0.09786 | -0.018 | -7.724
-11.5 | -0.734 | 0.09103 | -0.019 | -8.063
-11 | -0.709 | 0.08546 | -0.02 | -8.298
-10.5 | -0.681 | 0.07982 | -0.021 | -8.536
-10 | -0.651 | 0.07482 | -0.022 | -8.698
-9.5 | -0.618 | 0.06994 | -0.023 | -8.835
-9 | -0.583 | 0.06538 | -0.025 | -8.916
-8.5 | -0.546 | 0.06088 | -0.026 | -8.966
-8 | -0.506 | 0.05685 | -0.027 | -8.908
-7.5 | -0.507 | 0.03343 | -0.042 | -15.161
-7 | -0.495 | 0.02168 | -0.047 | -22.827
-6.5 | -0.451 | 0.01971 | -0.049 | -22.899
-6 | -0.4 | 0.01892 | -0.05 | -21.112
-5.5 | -0.343 | 0.01682 | -0.051 | -20.381
-5 | -0.285 | 0.01785 | -0.051 | -15.963
-4.5 | -0.225 | 0.01736 | -0.052 | -12.958
-4 | -0.164 | 0.01671 | -0.052 | -9.841
-3.5 | -0.104 | 0.01607 | -0.053 | -6.455
-3 | -0.043 | 0.01494 | -0.053 | -2.858
-2.5 | 0.018 | 0.01484 | -0.054 | 1.244
-2 | 0.08 | 0.0148 | -0.054 | 5.39
-1.5 | 0.141 | 0.01485 | -0.055 | 9.496
-1 | 0.202 | 0.01492 | -0.055 | 13.558
-0.5 | 0.263 | 0.01508 | -0.055 | 17.468
0 | 0.323 | 0.01413 | -0.056 | 22.894
0.5 | 0.384 | 0.01423 | -0.056 | 26.956
1 | 0.443 | 0.01531 | -0.056 | 28.951
1.5 | 0.502 | 0.01557 | -0.057 | 32.262
2 | 0.561 | 0.01587 | -0.057 | 35.331
2.5 | 0.617 | 0.01621 | -0.057 | 38.089
3 | 0.676 | 0.01666 | -0.057 | 40.572
3.5 | 0.737 | 0.01727 | -0.058 | 42.654
4 | 0.792 | 0.01788 | -0.058 | 44.313
4.5 | 0.847 | 0.01848 | -0.058 | 45.856
5 | 0.902 | 0.01916 | -0.059 | 47.087
5.5 | 0.96 | 0.02086 | -0.059 | 46.02
6 | 1.013 | 0.02175 | -0.059 | 46.592
6.5 | 1.066 | 0.02272 | -0.059 | 46.924
7 | 1.118 | 0.0237 | -0.06 | 47.183
7.5 | 1.169 | 0.02485 | -0.06 | 47.049
8 | 1.218 | 0.02617 | -0.06 | 46.541
8.5 | 1.266 | 0.02791 | -0.06 | 45.344
9 | 1.311 | 0.02984 | -0.06 | 43.939
9.5 | 1.352 | 0.03191 | -0.06 | 42.374
10 | 1.389 | 0.03528 | -0.06 | 39.36
10.5 | 1.421 | 0.038 | -0.06 | 37.4
11 | 1.45 | 0.04087 | -0.06 | 35.473
11.5 | 1.473 | 0.04396 | -0.06 | 33.514
12 | 1.493 | 0.04764 | -0.06 | 31.338
12.5 | 1.507 | 0.05194 | -0.06 | 29.017
13 | 1.518 | 0.05721 | -0.06 | 26.532
13.5 | 1.521 | 0.06268 | -0.06 | 24.266
14 | 1.517 | 0.06921 | -0.059 | 21.92
14.5 | 1.505 | 0.07752 | -0.058 | 19.411
15 | 1.481 | 0.08905 | -0.056 | 16.63
15.5 | 1.452 | 0.10273 | -0.054 | 14.134
16 | 1.39 | 0.13077 | -0.047 | 10.627
16.5 | 1.335 | 0.14899 | -0.024 | 8.96
17 | 1.32 | 0.15652 | -0.023 | 8.435
17.5 | 1.302 | 0.16721 | -0.021 | 7.789
18 | 1.282 | 0.17659 | -0.022 | 7.261
18.5 | 1.259 | 0.18579 | -0.021 | 6.779

## 10. Re 100k Mach 0.00 (2)
BIGFOIL.COM POLAR EXPORT
MS2.5_15GPV
MS2.5/15GPV |  |  |  | Cl Max: | 1.443 | at alpha= | 15 | deg
XFOIL ncrit=9 |  |  |  | L/D Max: | 47.9036 | at alpha= | 7.5 | deg
Re: | 100000 |  |  | Cd Min: | 0.2449 | at alpha= | 20 | deg
Mach: | 0 |  |  | Cl=0 at alpha= | -2.4308 | deg
|  |  |  | @ Cl=0.1, Cd= | 0.021815
|  |  |  | @ Cl=0.4, Cd= | 0.02162
|  |  |  | @ Cl=0.6, Cd= | 0.020462
alpha (deg) | Cl | Cd | Cm | Cl/Cd
-13.5 | -0.4705 | 0.15509 | -0.0038 | -3.0337
-13 | -0.4495 | 0.14825 | -0.0052 | -3.032
-12.5 | -0.4641 | 0.14049 | -0.012 | -3.3034
-12 | -0.4357 | 0.13389 | -0.0117 | -3.2542
-11.5 | -0.4332 | 0.12563 | -0.0154 | -3.4482
-11 | -0.4498 | 0.11854 | -0.0223 | -3.7945
-10.5 | -0.6182 | 0.06866 | -0.0597 | -9.0038
-10 | -0.6499 | 0.05909 | -0.0614 | -10.9985
-9.5 | -0.6844 | 0.05187 | -0.0576 | -13.1945
-9 | -0.7231 | 0.04756 | -0.0487 | -15.204
-8.5 | -0.7423 | 0.04277 | -0.0421 | -17.3556
-8 | -0.6913 | 0.03747 | -0.0456 | -18.4494
-7.5 | -0.6228 | 0.03248 | -0.0511 | -19.1749
-7 | -0.5486 | 0.02918 | -0.0562 | -18.8005
-6.5 | -0.4675 | 0.0266 | -0.062 | -17.5752
-6 | -0.3948 | 0.02443 | -0.066 | -16.1605
-5.5 | -0.3257 | 0.02275 | -0.0693 | -14.3165
-5 | -0.2635 | 0.02119 | -0.0712 | -12.4351
-4.5 | -0.2082 | 0.01988 | -0.0719 | -10.4728
-4 | -0.1558 | 0.01962 | -0.0709 | -7.9409
-3.5 | -0.1044 | 0.02008 | -0.0688 | -5.1992
-3 | -0.0548 | 0.02068 | -0.066 | -2.6499
-2.5 | -0.0065 | 0.02118 | -0.0629 | -0.30689
-2 | 0.0405 | 0.02154 | -0.0592 | 1.8802
-1.5 | 0.0864 | 0.02175 | -0.0554 | 3.9724
-1 | 0.1286 | 0.02195 | -0.0516 | 5.8588
-0.5 | 0.1704 | 0.02208 | -0.0478 | 7.7174
0 | 0.2132 | 0.02216 | -0.044 | 9.6209
1.5 | 0.4555 | 0.02146 | -0.0559 | 21.2255
2 | 0.5584 | 0.0207 | -0.0647 | 26.9758
2.5 | 0.6038 | 0.02044 | -0.064 | 29.5401
3 | 0.6304 | 0.02056 | -0.06 | 30.6615
3.5 | 0.6666 | 0.02085 | -0.0573 | 31.9712
4 | 0.7176 | 0.02092 | -0.0564 | 34.3021
4.5 | 0.7732 | 0.02079 | -0.0557 | 37.191
5 | 0.8254 | 0.02093 | -0.0548 | 39.4362
5.5 | 0.8799 | 0.02091 | -0.0539 | 42.0803
6 | 0.9313 | 0.02113 | -0.0529 | 44.0748
6.5 | 0.984 | 0.02137 | -0.0519 | 46.0459
7 | 1.0363 | 0.02179 | -0.051 | 47.5585
7.5 | 1.0831 | 0.02261 | -0.0497 | 47.9036
8 | 1.1291 | 0.02361 | -0.0484 | 47.823
8.5 | 1.1756 | 0.02467 | -0.0472 | 47.653
9 | 1.2192 | 0.02582 | -0.0457 | 47.2192
9.5 | 1.2579 | 0.02725 | -0.0437 | 46.1615
10 | 1.2993 | 0.02861 | -0.0421 | 45.4142
10.5 | 1.3305 | 0.0304 | -0.0395 | 43.7664
11 | 1.3641 | 0.03216 | -0.0371 | 42.416
11.5 | 1.3871 | 0.03438 | -0.0338 | 40.3461
12 | 1.402 | 0.03674 | -0.0297 | 38.16
12.5 | 1.4161 | 0.03931 | -0.0261 | 36.0239
13 | 1.4277 | 0.04224 | -0.0228 | 33.7997
13.5 | 1.4331 | 0.04578 | -0.0198 | 31.3041
14 | 1.4332 | 0.05009 | -0.0172 | 28.6125
14.5 | 1.4332 | 0.05483 | -0.0153 | 26.139
15 | 1.443 | 0.05913 | -0.0138 | 24.4039
15.5 | 1.4258 | 0.06564 | -0.013 | 21.7215
16 | 1.4132 | 0.07263 | -0.0127 | 19.4575
16.5 | 1.3707 | 0.08312 | -0.0147 | 16.4906
17 | 1.2515 | 0.1076 | -0.0253 | 11.631
17.5 | 1.2687 | 0.11141 | -0.0254 | 11.3877
18.5 | 0.9364 | 0.22399 | -0.0932 | 4.1805
19 | 0.938 | 0.23169 | -0.1 | 4.0485
19.5 | 0.9762 | 0.24079 | -0.0984 | 4.0542
20 | 0.9742 | 0.2449 | -0.1063 | 3.978

## 11. Re 100k Mach 0.10 (1)
BIGFOIL.COM POLAR EXPORT
MS2.5_15GPV
MS2.5/15GPV |  |  |  | Cl Max: | 1.514 | at alpha= | 13.5 | deg
JavaFoil+Calcfoil stall+Eppler ext transition |  |  |  | L/D Max: | 46.963 | at alpha= | 7 | deg
Re: | 100000 |  |  | Cd Min: | 0.01417 | at alpha= | 0 | deg
Mach: | 0.1 |  |  | Cl=0 at alpha= | -2.6532 | deg
|  |  |  | @ Cl=0.1, Cd= | 0.01489
|  |  |  | @ Cl=0.4, Cd= | 0.014542
|  |  |  | @ Cl=0.6, Cd= | 0.016157
alpha (deg) | Cl | Cd | Cm | Cl/Cd
-20 | -0.672 | 0.27165 | -0.013 | -2.472
-19.5 | -0.692 | 0.26211 | -0.014 | -2.64
-19 | -0.711 | 0.24222 | -0.014 | -2.937
-18.5 | -0.73 | 0.23264 | -0.014 | -3.138
-18 | -0.747 | 0.21338 | -0.014 | -3.502
-17.5 | -0.763 | 0.19978 | -0.014 | -3.819
-17 | -0.777 | 0.18664 | -0.014 | -4.162
-16.5 | -0.789 | 0.17745 | -0.015 | -4.445
-16 | -0.798 | 0.16455 | -0.015 | -4.85
-15.5 | -0.803 | 0.15634 | -0.015 | -5.136
-15 | -0.805 | 0.14758 | -0.016 | -5.456
-14.5 | -0.804 | 0.13694 | -0.016 | -5.873
-14 | -0.801 | 0.12786 | -0.016 | -6.261
-13.5 | -0.793 | 0.11994 | -0.016 | -6.614
-13 | -0.783 | 0.11302 | -0.017 | -6.927
-12.5 | -0.769 | 0.10573 | -0.018 | -7.275
-12 | -0.752 | 0.09835 | -0.018 | -7.644
-11.5 | -0.731 | 0.09198 | -0.019 | -7.951
-11 | -0.708 | 0.08623 | -0.02 | -8.207
-10.5 | -0.681 | 0.08048 | -0.021 | -8.462
-10 | -0.651 | 0.07511 | -0.022 | -8.67
-9.5 | -0.619 | 0.07075 | -0.023 | -8.747
-9 | -0.584 | 0.06559 | -0.025 | -8.907
-8.5 | -0.547 | 0.06145 | -0.026 | -8.899
-8 | -0.508 | 0.05716 | -0.027 | -8.888
-7.5 | -0.473 | 0.04982 | -0.033 | -9.496
-7 | -0.497 | 0.02182 | -0.048 | -22.758
-6.5 | -0.452 | 0.01993 | -0.049 | -22.661
-6 | -0.401 | 0.01901 | -0.05 | -21.097
-5.5 | -0.344 | 0.01844 | -0.051 | -18.663
-5 | -0.286 | 0.01804 | -0.052 | -15.869
-4.5 | -0.226 | 0.01744 | -0.052 | -12.962
-4 | -0.165 | 0.01675 | -0.053 | -9.866
-3.5 | -0.104 | 0.01615 | -0.053 | -6.455
-3 | -0.043 | 0.01499 | -0.053 | -2.863
-2.5 | 0.019 | 0.0149 | -0.054 | 1.246
-2 | 0.08 | 0.0149 | -0.054 | 5.379
-1.5 | 0.142 | 0.01487 | -0.055 | 9.537
-1 | 0.203 | 0.01501 | -0.055 | 13.542
-0.5 | 0.265 | 0.01509 | -0.056 | 17.548
0 | 0.325 | 0.01417 | -0.056 | 22.937
0.5 | 0.385 | 0.01427 | -0.056 | 27.001
1 | 0.445 | 0.01536 | -0.057 | 28.999
1.5 | 0.505 | 0.01562 | -0.057 | 32.292
2 | 0.563 | 0.01593 | -0.057 | 35.333
2.5 | 0.62 | 0.01628 | -0.057 | 38.082
3 | 0.679 | 0.01675 | -0.058 | 40.544
3.5 | 0.74 | 0.01736 | -0.058 | 42.603
4 | 0.795 | 0.01797 | -0.058 | 44.259
4.5 | 0.851 | 0.01863 | -0.059 | 45.664
5 | 0.906 | 0.01932 | -0.059 | 46.889
5.5 | 0.964 | 0.02101 | -0.059 | 45.883
6 | 1.018 | 0.02194 | -0.059 | 46.376
6.5 | 1.071 | 0.02289 | -0.06 | 46.767
7 | 1.123 | 0.02391 | -0.06 | 46.963
7.5 | 1.174 | 0.02508 | -0.06 | 46.789
8 | 1.223 | 0.02646 | -0.06 | 46.208
8.5 | 1.27 | 0.02826 | -0.06 | 44.951
9 | 1.316 | 0.03022 | -0.06 | 43.537
9.5 | 1.356 | 0.03237 | -0.061 | 41.899
10 | 1.392 | 0.03582 | -0.061 | 38.867
10.5 | 1.424 | 0.0386 | -0.061 | 36.9
11 | 1.452 | 0.04154 | -0.061 | 34.953
11.5 | 1.475 | 0.0448 | -0.06 | 32.922
12 | 1.493 | 0.04856 | -0.06 | 30.738
12.5 | 1.505 | 0.05311 | -0.06 | 28.335
13 | 1.513 | 0.05877 | -0.06 | 25.75
13.5 | 1.514 | 0.0644 | -0.06 | 23.513
14 | 1.506 | 0.07149 | -0.059 | 21.07
14.5 | 1.489 | 0.08067 | -0.058 | 18.462
15 | 1.46 | 0.09351 | -0.056 | 15.611
15.5 | 1.418 | 0.11154 | -0.052 | 12.715
16 | 1.329 | 0.14102 | -0.023 | 9.423
16.5 | 1.314 | 0.15046 | -0.022 | 8.733
17 | 1.296 | 0.15819 | -0.021 | 8.19
17.5 | 1.274 | 0.16901 | -0.022 | 7.539
18 | 1.249 | 0.17931 | -0.021 | 6.968
18.5 | 1.222 | 0.19459 | -0.021 | 6.282

## 12. Re 100k Mach 0.10 (2)
BIGFOIL.COM POLAR EXPORT
MS2.5_15GPV
MS2.5/15GPV |  |  |  | Cl Max: | 1.4391 | at alpha= | 13.5 | deg
XFOIL ncrit=9 |  |  |  | L/D Max: | 47.7685 | at alpha= | 7.5 | deg
Re: | 100000 |  |  | Cd Min: | 0.22507 | at alpha= | 18.5 | deg
Mach: | 0.1 |  |  | Cl=0 at alpha= | -2.4113 | deg
|  |  |  | @ Cl=0.1, Cd= | 0.021988
|  |  |  | @ Cl=0.4, Cd= | 0.021807
|  |  |  | @ Cl=0.6, Cd= | 0.020708
alpha (deg) | Cl | Cd | Cm | Cl/Cd
-13.5 | -0.4671 | 0.15555 | -0.0036 | -3.0029
-13 | -0.4479 | 0.14876 | -0.0053 | -3.0109
-12.5 | -0.4594 | 0.14104 | -0.0117 | -3.2572
-12 | -0.4346 | 0.13445 | -0.012 | -3.2324
-11.5 | -0.4293 | 0.12621 | -0.0153 | -3.4015
-11 | -0.4482 | 0.11918 | -0.0226 | -3.7607
-10.5 | -0.6091 | 0.07028 | -0.0596 | -8.6668
-10 | -0.6376 | 0.06059 | -0.0619 | -10.5232
-9.5 | -0.6724 | 0.05309 | -0.0591 | -12.6653
-9 | -0.715 | 0.04898 | -0.05 | -14.5978
-8.5 | -0.7394 | 0.04411 | -0.0431 | -16.7626
-8 | -0.6905 | 0.03844 | -0.0466 | -17.9631
-7.5 | -0.6241 | 0.03305 | -0.052 | -18.8835
-7 | -0.5507 | 0.02958 | -0.057 | -18.6173
-6.5 | -0.4727 | 0.02695 | -0.0622 | -17.5399
-6 | -0.394 | 0.02466 | -0.0672 | -15.9773
-5.5 | -0.3256 | 0.02293 | -0.0702 | -14.1997
-5 | -0.2637 | 0.02136 | -0.072 | -12.3455
-4.5 | -0.2085 | 0.02005 | -0.0725 | -10.399
-4 | -0.1566 | 0.0197 | -0.0714 | -7.9492
-3.5 | -0.1055 | 0.02014 | -0.0692 | -5.2383
-3 | -0.056 | 0.02075 | -0.0665 | -2.6988
-2.5 | -0.0083 | 0.02131 | -0.063 | -0.38949
-2 | 0.0385 | 0.02169 | -0.0596 | 1.775
-1.5 | 0.0839 | 0.02197 | -0.0557 | 3.8188
-1 | 0.13 | 0.02202 | -0.0519 | 5.9037
-0.5 | 0.172 | 0.02214 | -0.0481 | 7.7687
0 | 0.2151 | 0.02222 | -0.0443 | 9.6805
0.5 | 0.2716 | 0.02222 | -0.0432 | 12.2232
1 | 0.3543 | 0.02204 | -0.0475 | 16.0753
1.5 | 0.4542 | 0.02153 | -0.0553 | 21.0961
2 | 0.5581 | 0.02077 | -0.0641 | 26.8705
2.5 | 0.605 | 0.0207 | -0.064 | 29.2271
3 | 0.629 | 0.02089 | -0.0597 | 30.1101
3.5 | 0.6688 | 0.021 | -0.0572 | 31.8476
4 | 0.7215 | 0.02096 | -0.0563 | 34.4227
4.5 | 0.7785 | 0.02078 | -0.0557 | 37.4639
5 | 0.8283 | 0.0211 | -0.0546 | 39.2559
5.5 | 0.886 | 0.02091 | -0.054 | 42.3721
6 | 0.9362 | 0.02123 | -0.0527 | 44.098
6.5 | 0.9874 | 0.0216 | -0.0516 | 45.713
7 | 1.0383 | 0.02214 | -0.0505 | 46.897
7.5 | 1.0896 | 0.02281 | -0.0496 | 47.7685
8 | 1.1351 | 0.02385 | -0.0481 | 47.5933
8.5 | 1.1792 | 0.02504 | -0.0466 | 47.0927
9 | 1.2251 | 0.02619 | -0.0452 | 46.7774
9.5 | 1.2625 | 0.02764 | -0.043 | 45.6766
10 | 1.3021 | 0.02914 | -0.0411 | 44.6843
10.5 | 1.3336 | 0.03091 | -0.0384 | 43.1446
11 | 1.3677 | 0.03281 | -0.0361 | 41.6855
11.5 | 1.3852 | 0.03514 | -0.0321 | 39.4195
12 | 1.4022 | 0.03747 | -0.0282 | 37.4219
12.5 | 1.4241 | 0.04004 | -0.0253 | 35.5669
13 | 1.4299 | 0.04327 | -0.0216 | 33.046
13.5 | 1.4391 | 0.04673 | -0.0188 | 30.7961
14 | 1.4282 | 0.05161 | -0.016 | 27.6729
14.5 | 1.4209 | 0.0571 | -0.0142 | 24.8844
15 | 1.427 | 0.06185 | -0.0129 | 23.0719
15.5 | 1.4049 | 0.06914 | -0.0126 | 20.3196
16 | 1.3889 | 0.07674 | -0.0128 | 18.0988
16.5 | 1.3225 | 0.09114 | -0.0172 | 14.5106
18 | 0.9237 | 0.21915 | -0.0902 | 4.2149
18.5 | 0.9399 | 0.22507 | -0.0935 | 4.176

## 13. Re 100k Mach 0.25 (1)
BIGFOIL.COM POLAR EXPORT
MS2.5_15GPV
MS2.5/15GPV |  |  |  | Cl Max: | 1.484 | at alpha= | 12.5 | deg
JavaFoil+Calcfoil stall+Eppler ext transition |  |  |  | L/D Max: | 46.223 | at alpha= | 5 | deg
Re: | 100000 |  |  | Cd Min: | 0.01432 | at alpha= | -0.5 | deg
Mach: | 0.25 |  |  | Cl=0 at alpha= | -2.6508 | deg
|  |  |  | @ Cl=0.1, Cd= | 0.01514
|  |  |  | @ Cl=0.4, Cd= | 0.015429
|  |  |  | @ Cl=0.6, Cd= | 0.016489
alpha (deg) | Cl | Cd | Cm | Cl/Cd
-17.5 | -0.457 | 0.27986 | -0.014 | -1.634
-17 | -0.506 | 0.2614 | -0.014 | -1.937
-16.5 | -0.552 | 0.23993 | -0.014 | -2.299
-16 | -0.593 | 0.20445 | -0.014 | -2.898
-15.5 | -0.626 | 0.18968 | -0.015 | -3.3
-15 | -0.655 | 0.16929 | -0.015 | -3.868
-14.5 | -0.679 | 0.15711 | -0.015 | -4.32
-14 | -0.697 | 0.14456 | -0.016 | -4.824
-13.5 | -0.71 | 0.13652 | -0.016 | -5.204
-13 | -0.718 | 0.12574 | -0.017 | -5.71
-12.5 | -0.72 | 0.11557 | -0.017 | -6.228
-12 | -0.716 | 0.1052 | -0.017 | -6.803
-11.5 | -0.707 | 0.09821 | -0.018 | -7.195
-11 | -0.692 | 0.09059 | -0.019 | -7.637
-10.5 | -0.672 | 0.08465 | -0.02 | -7.943
-10 | -0.648 | 0.07872 | -0.021 | -8.236
-9.5 | -0.62 | 0.07332 | -0.022 | -8.46
-9 | -0.588 | 0.0683 | -0.024 | -8.616
-8.5 | -0.553 | 0.06351 | -0.025 | -8.713
-8 | -0.515 | 0.05906 | -0.027 | -8.727
-7.5 | -0.475 | 0.05489 | -0.029 | -8.65
-7 | -0.444 | 0.04496 | -0.036 | -9.864
-6.5 | -0.455 | 0.02131 | -0.05 | -21.372
-6 | -0.408 | 0.0196 | -0.051 | -20.833
-5.5 | -0.352 | 0.01888 | -0.052 | -18.651
-5 | -0.293 | 0.0168 | -0.053 | -17.422
-4.5 | -0.232 | 0.01786 | -0.054 | -12.991
-4 | -0.17 | 0.01707 | -0.054 | -9.947
-3.5 | -0.107 | 0.01659 | -0.054 | -6.451
-3 | -0.044 | 0.01605 | -0.055 | -2.746
-2.5 | 0.019 | 0.01516 | -0.055 | 1.258
-2 | 0.082 | 0.01514 | -0.056 | 5.44
-1.5 | 0.146 | 0.01514 | -0.056 | 9.619
-1 | 0.209 | 0.01524 | -0.057 | 13.706
-0.5 | 0.272 | 0.01432 | -0.057 | 19
0 | 0.333 | 0.01525 | -0.057 | 21.841
0.5 | 0.395 | 0.01541 | -0.058 | 25.625
1 | 0.456 | 0.01564 | -0.058 | 29.151
1.5 | 0.516 | 0.01596 | -0.058 | 32.324
2 | 0.574 | 0.01629 | -0.058 | 35.264
2.5 | 0.634 | 0.01675 | -0.059 | 37.842
3 | 0.697 | 0.01729 | -0.059 | 40.339
3.5 | 0.756 | 0.01795 | -0.059 | 42.114
4 | 0.813 | 0.01855 | -0.06 | 43.827
4.5 | 0.87 | 0.01926 | -0.06 | 45.176
5 | 0.927 | 0.02006 | -0.06 | 46.223
5.5 | 0.986 | 0.02189 | -0.061 | 45.044
6 | 1.041 | 0.02286 | -0.061 | 45.53
6.5 | 1.095 | 0.02393 | -0.061 | 45.749
7 | 1.147 | 0.02513 | -0.061 | 45.659
7.5 | 1.198 | 0.02648 | -0.061 | 45.263
8 | 1.248 | 0.02814 | -0.062 | 44.335
8.5 | 1.295 | 0.0302 | -0.062 | 42.889
9 | 1.34 | 0.03245 | -0.062 | 41.294
9.5 | 1.378 | 0.03602 | -0.062 | 38.26
10 | 1.411 | 0.03902 | -0.062 | 36.158
10.5 | 1.439 | 0.04215 | -0.062 | 34.141
11 | 1.461 | 0.04561 | -0.062 | 32.031
11.5 | 1.476 | 0.04961 | -0.061 | 29.751
12 | 1.483 | 0.05487 | -0.061 | 27.021
12.5 | 1.484 | 0.06105 | -0.061 | 24.309
13 | 1.473 | 0.06782 | -0.06 | 21.723
13.5 | 1.451 | 0.07657 | -0.059 | 18.947
14 | 1.407 | 0.09065 | -0.057 | 15.526
14.5 | 1.344 | 0.11233 | -0.051 | 11.962
15 | 1.253 | 0.13586 | -0.022 | 9.226
15.5 | 1.22 | 0.14481 | -0.021 | 8.428
16 | 1.18 | 0.15671 | -0.021 | 7.532
16.5 | 1.134 | 0.17045 | -0.021 | 6.652
17 | 1.081 | 0.18349 | -0.019 | 5.891
17.5 | 1.022 | 0.20213 | -0.019 | 5.058

## 14. Re 100k Mach 0.25 (2)
BIGFOIL.COM POLAR EXPORT
MS2.5_15GPV
MS2.5/15GPV |  |  |  | Cl Max: | 1.3814 | at alpha= | 14 | deg
XFOIL ncrit=9 |  |  |  | L/D Max: | 45.6 | at alpha= | 8 | deg
Re: | 100000 |  |  | Cd Min: | 0.23818 | at alpha= | 19 | deg
Mach: | 0.25 |  |  | Cl=0 at alpha= | -2.4 | deg
|  |  |  | @ Cl=0.1, Cd= | 0.022686
|  |  |  | @ Cl=0.4, Cd= | 0.022704
|  |  |  | @ Cl=0.6, Cd= | 0.021428
alpha (deg) | Cl | Cd | Cm | Cl/Cd
-13.5 | -0.4526 | 0.15804 | -0.0031 | -2.8638
-13 | -0.4444 | 0.15179 | -0.0069 | -2.9277
-12.5 | -0.4356 | 0.14368 | -0.0103 | -3.0317
-12 | -0.4347 | 0.13774 | -0.0147 | -3.1559
-11.5 | -0.4101 | 0.12908 | -0.0153 | -3.1771
-11 | -0.4379 | 0.12256 | -0.0241 | -3.5729
-10.5 | -0.391 | 0.11455 | -0.0207 | -3.4134
-9.5 | -0.6129 | 0.05916 | -0.0646 | -10.36
-9 | -0.6642 | 0.05533 | -0.0566 | -12.0043
-8.5 | -0.7108 | 0.05152 | -0.0481 | -13.7966
-8 | -0.6747 | 0.04464 | -0.0521 | -15.1142
-7.5 | -0.6236 | 0.037 | -0.0578 | -16.8541
-7 | -0.5545 | 0.03244 | -0.0625 | -17.0931
-6.5 | -0.4819 | 0.029 | -0.0665 | -16.6172
-6 | -0.4054 | 0.02623 | -0.0707 | -15.4556
-5.5 | -0.3313 | 0.02415 | -0.074 | -13.7184
-5 | -0.2613 | 0.02238 | -0.0765 | -11.6756
-4.5 | -0.2072 | 0.02098 | -0.0762 | -9.8761
-4 | -0.1572 | 0.0202 | -0.0748 | -7.7822
-3.5 | -0.107 | 0.02043 | -0.0722 | -5.2374
-3 | -0.0575 | 0.02106 | -0.0688 | -2.7303
-2.5 | -0.0094 | 0.02168 | -0.0651 | -0.43358
-2 | 0.0376 | 0.02216 | -0.0614 | 1.6968
-1.5 | 0.0825 | 0.02257 | -0.0573 | 3.6553
-1 | 0.1263 | 0.02286 | -0.0532 | 5.5249
-0.5 | 0.1698 | 0.02304 | -0.0493 | 7.3698
0 | 0.2128 | 0.02314 | -0.0452 | 9.1962
0.5 | 0.2648 | 0.02315 | -0.0426 | 11.4384
1 | 0.3418 | 0.02298 | -0.0451 | 14.8738
1.5 | 0.443 | 0.0225 | -0.0524 | 19.6889
2 | 0.5541 | 0.02173 | -0.0619 | 25.4993
2.5 | 0.6241 | 0.02127 | -0.0648 | 29.3418
3 | 0.6478 | 0.02144 | -0.0602 | 30.2146
3.5 | 0.6816 | 0.02175 | -0.0569 | 31.3379
4 | 0.736 | 0.0217 | -0.0559 | 33.9171
4.5 | 0.7966 | 0.02143 | -0.0552 | 37.1722
5 | 0.8473 | 0.02181 | -0.0539 | 38.8492
5.5 | 0.9033 | 0.02192 | -0.0528 | 41.2089
6 | 0.9613 | 0.02199 | -0.0518 | 43.7153
6.5 | 1.0119 | 0.02262 | -0.0503 | 44.7347
7 | 1.0614 | 0.02347 | -0.0488 | 45.2237
7.5 | 1.1109 | 0.02447 | -0.0472 | 45.3984
8 | 1.1628 | 0.0255 | -0.0459 | 45.6
8.5 | 1.2025 | 0.02701 | -0.0435 | 44.5205
9 | 1.2449 | 0.02846 | -0.0413 | 43.7421
9.5 | 1.2823 | 0.03009 | -0.0386 | 42.6155
10 | 1.3152 | 0.03205 | -0.0356 | 41.0359
10.5 | 1.3412 | 0.03421 | -0.032 | 39.2049
11 | 1.3676 | 0.03653 | -0.0285 | 37.4377
11.5 | 1.3715 | 0.03972 | -0.0236 | 34.5292
12 | 1.3746 | 0.04339 | -0.0197 | 31.6801
12.5 | 1.3751 | 0.04764 | -0.0166 | 28.8644
13 | 1.3728 | 0.05249 | -0.0142 | 26.1536
13.5 | 1.3732 | 0.05754 | -0.0124 | 23.8651
14 | 1.3814 | 0.06223 | -0.011 | 22.1983
14.5 | 1.3138 | 0.07478 | -0.013 | 17.5689
15 | 1.1876 | 0.09882 | -0.0233 | 12.0178
15.5 | 0.9289 | 0.16466 | -0.0613 | 5.6413
16 | 0.9115 | 0.18017 | -0.0701 | 5.0591
16.5 | 0.9172 | 0.19196 | -0.0756 | 4.7781
18 | 0.9254 | 0.22408 | -0.0957 | 4.1298
18.5 | 0.9687 | 0.2333 | -0.0939 | 4.1522
19 | 0.9536 | 0.23818 | -0.1048 | 4.0037

## 15. Re 100k Mach 0.50 (1)
BIGFOIL.COM POLAR EXPORT
MS2.5_15GPV
MS2.5/15GPV |  |  |  | Cl Max: | 1.417 | at alpha= | 9.5 | deg
JavaFoil+Calcfoil stall+Eppler ext transition |  |  |  | L/D Max: | 41.65 | at alpha= | 4 | deg
Re: | 100000 |  |  | Cd Min: | 0.01587 | at alpha= | -1.5 | deg
Mach: | 0.5 |  |  | Cl=0 at alpha= | -2.65 | deg
|  |  |  | @ Cl=0.1, Cd= | 0.015941
|  |  |  | @ Cl=0.4, Cd= | 0.016712
|  |  |  | @ Cl=0.6, Cd= | 0.017959
alpha (deg) | Cl | Cd | Cm | Cl/Cd
-20 | -0.972 | 0.37115 | -0.027 | -2.618
-19.5 | -0.942 | 0.36864 | -0.026 | -2.556
-19 | -0.915 | 0.34844 | -0.026 | -2.625
-18.5 | -0.887 | 0.33525 | -0.026 | -2.647
-18 | -0.86 | 0.33168 | -0.026 | -2.594
-17.5 | -0.833 | 0.32274 | -0.026 | -2.581
-17 | -0.804 | 0.30915 | -0.026 | -2.599
-16.5 | -0.776 | 0.30321 | -0.026 | -2.559
-16 | -0.748 | 0.29905 | -0.026 | -2.503
-15.5 | -0.721 | 0.29927 | -0.026 | -2.409
-15 | -0.693 | 0.29474 | -0.026 | -2.353
-14.5 | -0.664 | 0.27074 | -0.025 | -2.454
-14 | -0.637 | 0.26574 | -0.025 | -2.396
-13.5 | -0.609 | 0.26212 | -0.025 | -2.324
-13 | -0.581 | 0.24741 | -0.025 | -2.347
-12.5 | -0.553 | 0.22712 | -0.025 | -2.433
-12 | -0.525 | 0.22278 | -0.025 | -2.356
-11.5 | -0.496 | 0.22209 | -0.024 | -2.235
-11 | -0.469 | 0.21114 | -0.024 | -2.219
-10.5 | -0.44 | 0.19799 | -0.023 | -2.224
-10 | -0.412 | 0.19755 | -0.023 | -2.088
-9.5 | -0.384 | 0.15785 | -0.022 | -2.434
-9 | -0.356 | 0.15997 | -0.021 | -2.226
-8.5 | -0.451 | 0.09558 | -0.019 | -4.716
-8 | -0.5 | 0.07297 | -0.021 | -6.858
-7.5 | -0.487 | 0.06473 | -0.025 | -7.522
-7 | -0.455 | 0.05899 | -0.028 | -7.721
-6.5 | -0.415 | 0.05412 | -0.03 | -7.666
-6 | -0.37 | 0.04908 | -0.034 | -7.546
-5.5 | -0.373 | 0.02274 | -0.056 | -16.417
-5 | -0.316 | 0.02076 | -0.057 | -15.234
-4.5 | -0.255 | 0.01961 | -0.059 | -13.014
-4 | -0.188 | 0.01898 | -0.06 | -9.897
-3.5 | -0.119 | 0.01821 | -0.061 | -6.554
-3 | -0.049 | 0.01757 | -0.061 | -2.799
-2.5 | 0.021 | 0.01618 | -0.062 | 1.317
-2 | 0.092 | 0.01595 | -0.062 | 5.767
-1.5 | 0.163 | 0.01587 | -0.062 | 10.259
-1 | 0.233 | 0.01591 | -0.062 | 14.666
-0.5 | 0.304 | 0.01603 | -0.063 | 18.961
0 | 0.366 | 0.01656 | -0.063 | 22.067
0.5 | 0.433 | 0.01686 | -0.063 | 25.658
1 | 0.499 | 0.01723 | -0.063 | 28.964
1.5 | 0.566 | 0.0177 | -0.064 | 31.955
2 | 0.633 | 0.01821 | -0.064 | 34.73
2.5 | 0.702 | 0.01898 | -0.065 | 36.971
3 | 0.767 | 0.01972 | -0.065 | 38.873
3.5 | 0.831 | 0.02055 | -0.065 | 40.439
4 | 0.894 | 0.02147 | -0.066 | 41.65
4.5 | 0.96 | 0.02359 | -0.066 | 40.715
5 | 1.022 | 0.02489 | -0.066 | 41.045
5.5 | 1.081 | 0.02625 | -0.067 | 41.168
6 | 1.138 | 0.02785 | -0.067 | 40.855
6.5 | 1.193 | 0.02975 | -0.067 | 40.104
7 | 1.246 | 0.03203 | -0.067 | 38.901
7.5 | 1.296 | 0.03494 | -0.067 | 37.096
8 | 1.341 | 0.03823 | -0.067 | 35.069
8.5 | 1.381 | 0.04334 | -0.067 | 31.852
9 | 1.412 | 0.04835 | -0.067 | 29.195
9.5 | 1.417 | 0.05433 | -0.066 | 26.083
10 | 1.389 | 0.06305 | -0.065 | 22.027
10.5 | 1.313 | 0.07645 | -0.063 | 17.17
11 | 0.757 | 0.1254 | -0.019 | 6.037
11.5 | 0.784 | 0.16026 | -0.024 | 4.895
12 | 0.813 | 0.2022 | -0.032 | 4.022
12.5 | 0.841 | 0.22718 | -0.034 | 3.702
13 | 0.869 | 0.2445 | -0.036 | 3.555
13.5 | 0.898 | 0.26957 | -0.039 | 3.33
14 | 0.925 | 0.28192 | -0.039 | 3.281
14.5 | 0.954 | 0.29232 | -0.041 | 3.262

## 16. Re 100k Mach 0.50 (2)
BIGFOIL.COM POLAR EXPORT
MS2.5_15GPV
MS2.5/15GPV |  |  |  | Cl Max: | 1.0849 | at alpha= | 20 | deg
XFOIL ncrit=9 |  |  |  | L/D Max: | 33.2964 | at alpha= | 6 | deg
Re: | 100000 |  |  | Cd Min: | 0.28816 | at alpha= | 20 | deg
Mach: | 0.5 |  |  | Cl=0 at alpha= | -2.1985 | deg
|  |  |  | @ Cl=0.1, Cd= | 0.025496
|  |  |  | @ Cl=0.4, Cd= | 0.026741
|  |  |  | @ Cl=0.6, Cd= | 0.026179
alpha (deg) | Cl | Cd | Cm | Cl/Cd
-20 | -0.7249 | 0.27277 | 0.0547 | -2.6576
-19.5 | -0.6959 | 0.26207 | 0.0517 | -2.6554
-19 | -0.6721 | 0.25452 | 0.0463 | -2.6407
-18 | -0.6253 | 0.23826 | 0.0358 | -2.6244
-17.5 | -0.6004 | 0.23035 | 0.0313 | -2.6065
-17 | -0.5886 | 0.22664 | 0.023 | -2.5971
-16.5 | -0.5563 | 0.21469 | 0.0209 | -2.5912
-16 | -0.5321 | 0.20712 | 0.0167 | -2.569
-15 | -0.4885 | 0.19124 | 0.0076 | -2.5544
-14.5 | -0.473 | 0.18506 | 0.002 | -2.5559
-14 | -0.4495 | 0.17611 | -0.0014 | -2.5524
-13.5 | -0.4284 | 0.16883 | -0.0051 | -2.5375
-13 | -0.4222 | 0.16209 | -0.0111 | -2.6047
-12.5 | -0.3912 | 0.15358 | -0.0126 | -2.5472
-12 | -0.3812 | 0.14604 | -0.0173 | -2.6102
-11.5 | -0.3601 | 0.13859 | -0.02 | -2.5983
-11 | -0.3459 | 0.13077 | -0.0234 | -2.6451
-10.5 | -0.3582 | 0.12537 | -0.03 | -2.8571
-10 | -0.3196 | 0.11575 | -0.0302 | -2.7611
-9 | -0.3586 | 0.08824 | -0.0512 | -4.0639
-8.5 | -0.3856 | 0.08223 | -0.0505 | -4.6893
-8 | -0.4232 | 0.07446 | -0.053 | -5.6836
-7.5 | -0.4507 | 0.05763 | -0.0746 | -7.8206
-7 | -0.4752 | 0.04641 | -0.0863 | -10.2392
-6.5 | -0.4481 | 0.03966 | -0.0895 | -11.2985
-6 | -0.4128 | 0.03405 | -0.0903 | -12.1233
-5.5 | -0.3595 | 0.03047 | -0.0898 | -11.7985
-5 | -0.3017 | 0.02791 | -0.0885 | -10.8097
-4.5 | -0.244 | 0.02604 | -0.0868 | -9.3702
-4 | -0.1897 | 0.02456 | -0.0845 | -7.7239
-3.5 | -0.138 | 0.02341 | -0.0818 | -5.8949
-3 | -0.0857 | 0.02311 | -0.0783 | -3.7084
-2.5 | -0.0319 | 0.0237 | -0.0739 | -1.346
-2 | 0.021 | 0.02451 | -0.069 | 0.85679
-1.5 | 0.0725 | 0.0252 | -0.0641 | 2.877
-1 | 0.1227 | 0.02574 | -0.0594 | 4.7669
-0.5 | 0.1711 | 0.02616 | -0.0543 | 6.5405
0 | 0.2202 | 0.02637 | -0.0497 | 8.3504
0.5 | 0.2696 | 0.02637 | -0.0448 | 10.2237
1.5 | 0.3909 | 0.02679 | -0.0414 | 14.5913
2 | 0.51 | 0.02615 | -0.0491 | 19.5029
2.5 | 0.6336 | 0.02619 | -0.0599 | 24.1924
3 | 0.6736 | 0.02604 | -0.0568 | 25.8679
3.5 | 0.7174 | 0.02571 | -0.0527 | 27.9035
4 | 0.7598 | 0.02674 | -0.0502 | 28.4144
4.5 | 0.8217 | 0.02709 | -0.0487 | 30.3322
5 | 0.888 | 0.0273 | -0.0471 | 32.5275
5.5 | 0.9315 | 0.02887 | -0.0442 | 32.2653
6 | 0.9909 | 0.02976 | -0.0419 | 33.2964
6.5 | 1.0226 | 0.03216 | -0.0382 | 31.7973
7 | 1.0733 | 0.03371 | -0.0352 | 31.8392
7.5 | 1.0584 | 0.03888 | -0.0302 | 27.2222
8 | 1.0395 | 0.04554 | -0.0276 | 22.8261
8.5 | 1.024 | 0.05285 | -0.0265 | 19.3756
10 | 0.8658 | 0.09441 | -0.0387 | 9.1706
10.5 | 0.858 | 0.10363 | -0.0411 | 8.2795
11 | 0.8528 | 0.11292 | -0.0438 | 7.5522
11.5 | 0.8502 | 0.12232 | -0.0469 | 6.9506
12 | 0.8556 | 0.13072 | -0.0496 | 6.5453
12.5 | 0.883 | 0.13593 | -0.0496 | 6.496
13 | 0.8583 | 0.15039 | -0.0583 | 5.7072
13.5 | 0.868 | 0.15949 | -0.0622 | 5.4423
14 | 0.872 | 0.16973 | -0.0678 | 5.1376
14.5 | 0.8871 | 0.17845 | -0.0718 | 4.9711
15 | 0.8912 | 0.18937 | -0.0785 | 4.7061
15.5 | 0.902 | 0.19959 | -0.0845 | 4.5193
16.5 | 0.9274 | 0.2226 | -0.0981 | 4.1662
17 | 0.9503 | 0.23211 | -0.1022 | 4.0942
17.5 | 0.9716 | 0.2399 | -0.1067 | 4.05
18 | 0.9852 | 0.24876 | -0.1134 | 3.9604
18.5 | 1.0234 | 0.26066 | -0.1139 | 3.9262
19 | 1.0271 | 0.26565 | -0.1236 | 3.8664
19.5 | 1.0496 | 0.27535 | -0.1284 | 3.8119
20 | 1.0849 | 0.28816 | -0.1295 | 3.7649

## 17. Re 250k Mach 0.00 (1)
BIGFOIL.COM POLAR EXPORT
MS2.5_15GPV
MS2.5/15GPV |  |  |  | Cl Max: | 1.545 | at alpha= | 14 | deg
JavaFoil+Calcfoil stall+Eppler ext transition |  |  |  | L/D Max: | 70.585 | at alpha= | 4.5 | deg
Re: | 250000 |  |  | Cd Min: | 0.0109 | at alpha= | -2.5 | deg
Mach: | 0 |  |  | Cl=0 at alpha= | -2.6475 | deg
|  |  |  | @ Cl=0.1, Cd= | 0.010913
|  |  |  | @ Cl=0.4, Cd= | 0.01112
|  |  |  | @ Cl=0.6, Cd= | 0.011693
alpha (deg) | Cl | Cd | Cm | Cl/Cd
-20 | -0.722 | 0.22028 | -0.014 | -3.278
-19.5 | -0.739 | 0.20638 | -0.014 | -3.582
-19 | -0.755 | 0.19936 | -0.015 | -3.789
-18.5 | -0.77 | 0.18738 | -0.015 | -4.111
-18 | -0.784 | 0.17828 | -0.015 | -4.399
-17.5 | -0.797 | 0.16937 | -0.016 | -4.704
-17 | -0.807 | 0.15767 | -0.016 | -5.121
-16.5 | -0.816 | 0.14751 | -0.016 | -5.529
-16 | -0.822 | 0.14069 | -0.016 | -5.841
-15.5 | -0.824 | 0.13358 | -0.017 | -6.168
-15 | -0.823 | 0.1252 | -0.017 | -6.573
-14.5 | -0.82 | 0.11887 | -0.018 | -6.897
-14 | -0.814 | 0.11142 | -0.019 | -7.307
-13.5 | -0.805 | 0.105 | -0.02 | -7.663
-13 | -0.793 | 0.0987 | -0.021 | -8.037
-12.5 | -0.778 | 0.09273 | -0.022 | -8.386
-12 | -0.761 | 0.08599 | -0.023 | -8.844
-11.5 | -0.74 | 0.08037 | -0.025 | -9.204
-11 | -0.717 | 0.07427 | -0.026 | -9.654
-10.5 | -0.692 | 0.06777 | -0.028 | -10.215
-10 | -0.675 | 0.05641 | -0.033 | -11.973
-9.5 | -0.705 | 0.02828 | -0.043 | -24.922
-9 | -0.682 | 0.02254 | -0.045 | -30.279
-8.5 | -0.647 | 0.01991 | -0.046 | -32.508
-8 | -0.607 | 0.01813 | -0.047 | -33.471
-7.5 | -0.564 | 0.01682 | -0.049 | -33.566
-7 | -0.513 | 0.01614 | -0.049 | -31.765
-6.5 | -0.459 | 0.01403 | -0.05 | -32.697
-6 | -0.403 | 0.01505 | -0.051 | -26.76
-5.5 | -0.344 | 0.01447 | -0.051 | -23.784
-5 | -0.285 | 0.01413 | -0.051 | -20.168
-4.5 | -0.225 | 0.0137 | -0.052 | -16.417
-4 | -0.164 | 0.01294 | -0.052 | -12.713
-3.5 | -0.104 | 0.01231 | -0.053 | -8.422
-3 | -0.043 | 0.01098 | -0.053 | -3.889
-2.5 | 0.018 | 0.0109 | -0.054 | 1.695
-2 | 0.08 | 0.01092 | -0.054 | 7.305
-1.5 | 0.141 | 0.0109 | -0.055 | 12.949
-1 | 0.202 | 0.01091 | -0.055 | 18.536
-0.5 | 0.263 | 0.01095 | -0.055 | 24.065
0 | 0.325 | 0.01099 | -0.056 | 29.555
0.5 | 0.386 | 0.01109 | -0.056 | 34.81
1 | 0.447 | 0.01122 | -0.057 | 39.853
1.5 | 0.508 | 0.0114 | -0.057 | 44.554
2 | 0.569 | 0.01159 | -0.058 | 49.058
2.5 | 0.629 | 0.01179 | -0.058 | 53.389
3 | 0.69 | 0.01215 | -0.059 | 56.788
3.5 | 0.75 | 0.01288 | -0.059 | 58.258
4 | 0.81 | 0.01326 | -0.06 | 61.137
4.5 | 0.866 | 0.01227 | -0.06 | 70.585
5 | 0.924 | 0.01394 | -0.06 | 66.245
5.5 | 0.977 | 0.01569 | -0.06 | 62.294
6 | 1.031 | 0.01636 | -0.06 | 63.047
6.5 | 1.084 | 0.01701 | -0.06 | 63.739
7 | 1.136 | 0.01772 | -0.061 | 64.097
7.5 | 1.186 | 0.01851 | -0.061 | 64.081
8 | 1.236 | 0.01941 | -0.061 | 63.7
8.5 | 1.284 | 0.02077 | -0.061 | 61.818
9 | 1.331 | 0.0223 | -0.061 | 59.686
9.5 | 1.373 | 0.02383 | -0.061 | 57.602
10 | 1.407 | 0.02711 | -0.061 | 51.913
10.5 | 1.442 | 0.02922 | -0.061 | 49.328
11 | 1.472 | 0.03126 | -0.062 | 47.096
11.5 | 1.498 | 0.03348 | -0.062 | 44.732
12 | 1.518 | 0.03623 | -0.062 | 41.907
12.5 | 1.533 | 0.03958 | -0.062 | 38.732
13 | 1.538 | 0.04585 | -0.061 | 33.549
13.5 | 1.544 | 0.0498 | -0.061 | 31.012
14 | 1.545 | 0.05423 | -0.061 | 28.492
14.5 | 1.54 | 0.05927 | -0.061 | 25.991
15 | 1.531 | 0.06487 | -0.06 | 23.594
15.5 | 1.514 | 0.07182 | -0.06 | 21.082
16 | 1.492 | 0.07994 | -0.059 | 18.665
16.5 | 1.459 | 0.09204 | -0.058 | 15.855
17 | 1.431 | 0.10128 | -0.057 | 14.133
17.5 | 1.385 | 0.11987 | -0.054 | 11.554
18 | 1.349 | 0.13418 | -0.052 | 10.051
18.5 | 1.311 | 0.14922 | -0.05 | 8.786
19 | 1.27 | 0.16639 | -0.047 | 7.633

## 18. Re 250k Mach 0.00 (2)
BIGFOIL.COM POLAR EXPORT
MS2.5_15GPV
MS2.5/15GPV |  |  |  | Cl Max: | 1.4402 | at alpha= | 15 | deg
XFOIL ncrit=9 |  |  |  | L/D Max: | 76.0258 | at alpha= | 6.5 | deg
Re: | 250000 |  |  | Cd Min: | 0.19013 | at alpha= | -16.5 | deg
Mach: | 0 |  |  | Cl=0 at alpha= | -2.5416 | deg
|  |  |  | @ Cl=0.1, Cd= | 0.011091
|  |  |  | @ Cl=0.4, Cd= | 0.011174
|  |  |  | @ Cl=0.6, Cd= | 0.01102
alpha (deg) | Cl | Cd | Cm | Cl/Cd
-16.5 | -0.561 | 0.19013 | 0.0177 | -2.9506
-16 | -0.5387 | 0.18479 | 0.0162 | -2.9152
-15.5 | -0.5442 | 0.17539 | 0.0069 | -3.1028
-15 | -0.5242 | 0.16768 | 0.0057 | -3.1262
-14.5 | -0.5023 | 0.1621 | 0.0045 | -3.0987
-14 | -0.5112 | 0.15144 | -0.0043 | -3.3756
-13.5 | -0.7229 | 0.08174 | -0.0388 | -8.8439
-13 | -0.7916 | 0.0621 | -0.0541 | -12.7472
-12.5 | -0.8402 | 0.04966 | -0.0626 | -16.919
-12 | -0.8711 | 0.04203 | -0.0642 | -20.7257
-11.5 | -0.8781 | 0.03641 | -0.0621 | -24.117
-11 | -0.8497 | 0.0332 | -0.061 | -25.5934
-10.5 | -0.8309 | 0.03064 | -0.0577 | -27.1181
-10 | -0.786 | 0.02748 | -0.0592 | -28.6026
-9.5 | -0.7157 | 0.02513 | -0.0641 | -28.4799
-9 | -0.651 | 0.02279 | -0.0674 | -28.5652
-8.5 | -0.5993 | 0.0209 | -0.0675 | -28.6746
-8 | -0.5539 | 0.01962 | -0.0658 | -28.2314
-7.5 | -0.5085 | 0.01855 | -0.064 | -27.4124
-7 | -0.4624 | 0.01733 | -0.0625 | -26.6821
-6.5 | -0.4143 | 0.01627 | -0.0613 | -25.464
-6 | -0.3642 | 0.01538 | -0.0604 | -23.6801
-5.5 | -0.3138 | 0.01439 | -0.0597 | -21.8068
-5 | -0.2623 | 0.01348 | -0.0593 | -19.4585
-4.5 | -0.21 | 0.01268 | -0.059 | -16.5615
-4 | -0.1579 | 0.01188 | -0.0587 | -13.2912
-3.5 | -0.1052 | 0.01131 | -0.0581 | -9.3015
-3 | -0.0507 | 0.01109 | -0.0575 | -4.5717
-2.5 | 0.0046 | 0.01104 | -0.057 | 0.41667
-2 | 0.0603 | 0.01107 | -0.0565 | 5.4472
-1.5 | 0.1162 | 0.0111 | -0.056 | 10.4685
-1 | 0.1721 | 0.01111 | -0.0555 | 15.4905
-0.5 | 0.2278 | 0.01116 | -0.0551 | 20.4122
0 | 0.2831 | 0.0112 | -0.0545 | 25.2768
0.5 | 0.3379 | 0.0112 | -0.0538 | 30.1696
1 | 0.3914 | 0.01118 | -0.0527 | 35.0089
1.5 | 0.4448 | 0.01114 | -0.0517 | 39.9282
2 | 0.4981 | 0.01112 | -0.0508 | 44.7932
2.5 | 0.5487 | 0.01106 | -0.0493 | 49.6112
3 | 0.5979 | 0.01102 | -0.0473 | 54.2559
3.5 | 0.6591 | 0.01102 | -0.0481 | 59.8094
4 | 0.7412 | 0.01109 | -0.0537 | 66.835
4.5 | 0.793 | 0.01132 | -0.0538 | 70.053
5 | 0.8463 | 0.01164 | -0.0538 | 72.7062
5.5 | 0.899 | 0.01204 | -0.0536 | 74.6678
6 | 0.9505 | 0.01254 | -0.0532 | 75.7974
6.5 | 1.0005 | 0.01316 | -0.0525 | 76.0258
7 | 1.0488 | 0.01392 | -0.0517 | 75.3448
7.5 | 1.0954 | 0.01477 | -0.0508 | 74.1638
8 | 1.1406 | 0.01567 | -0.0496 | 72.7888
8.5 | 1.1852 | 0.0166 | -0.0485 | 71.3976
9 | 1.227 | 0.01766 | -0.047 | 69.479
9.5 | 1.2656 | 0.01886 | -0.0452 | 67.105
10 | 1.301 | 0.02009 | -0.043 | 64.7586
10.5 | 1.3307 | 0.02144 | -0.0401 | 62.0662
11 | 1.3571 | 0.02312 | -0.0375 | 58.6981
11.5 | 1.3795 | 0.02522 | -0.0351 | 54.6987
12 | 1.3963 | 0.02794 | -0.0329 | 49.9749
12.5 | 1.4119 | 0.031 | -0.031 | 45.5452
13 | 1.4228 | 0.03464 | -0.0293 | 41.0739
13.5 | 1.4297 | 0.03878 | -0.0278 | 36.8669
14 | 1.4326 | 0.04342 | -0.0265 | 32.994
14.5 | 1.4389 | 0.04798 | -0.0258 | 29.9896
15 | 1.4402 | 0.05321 | -0.0253 | 27.0663
15.5 | 1.4369 | 0.05917 | -0.0253 | 24.2843
16 | 1.4367 | 0.06535 | -0.0263 | 21.9847
16.5 | 1.4312 | 0.07212 | -0.0271 | 19.8447
17 | 1.426 | 0.07933 | -0.0287 | 17.9755
17.5 | 1.4182 | 0.0868 | -0.0303 | 16.3387
18 | 1.4089 | 0.09509 | -0.0329 | 14.8165
18.5 | 1.3996 | 0.10312 | -0.0354 | 13.5725
19 | 1.3865 | 0.11253 | -0.0392 | 12.3212
19.5 | 1.377 | 0.121 | -0.0427 | 11.3802
20 | 1.361 | 0.13145 | -0.0479 | 10.3537

## 19. Re 250k Mach 0.10 (1)
BIGFOIL.COM POLAR EXPORT
MS2.5_15GPV
MS2.5/15GPV |  |  |  | Cl Max: | 1.538 | at alpha= | 13.5 | deg
JavaFoil+Calcfoil stall+Eppler ext transition |  |  |  | L/D Max: | 70.474 | at alpha= | 4.5 | deg
Re: | 250000 |  |  | Cd Min: | 0.0109 | at alpha= | -1.5 | deg
Mach: | 0.1 |  |  | Cl=0 at alpha= | -2.6532 | deg
|  |  |  | @ Cl=0.1, Cd= | 0.010913
|  |  |  | @ Cl=0.4, Cd= | 0.011182
|  |  |  | @ Cl=0.6, Cd= | 0.011754
alpha (deg) | Cl | Cd | Cm | Cl/Cd
-20 | -0.672 | 0.23297 | -0.014 | -2.884
-19.5 | -0.692 | 0.21451 | -0.014 | -3.227
-19 | -0.712 | 0.20083 | -0.015 | -3.544
-18.5 | -0.73 | 0.19071 | -0.015 | -3.83
-18 | -0.748 | 0.18651 | -0.015 | -4.009
-17.5 | -0.763 | 0.17001 | -0.015 | -4.489
-17 | -0.777 | 0.16162 | -0.016 | -4.81
-16.5 | -0.789 | 0.15318 | -0.016 | -5.152
-16 | -0.799 | 0.14447 | -0.016 | -5.528
-15.5 | -0.804 | 0.13632 | -0.017 | -5.896
-15 | -0.806 | 0.12676 | -0.018 | -6.36
-14.5 | -0.805 | 0.11956 | -0.017 | -6.734
-14 | -0.802 | 0.11345 | -0.019 | -7.069
-13.5 | -0.795 | 0.10608 | -0.019 | -7.491
-13 | -0.785 | 0.0997 | -0.02 | -7.876
-12.5 | -0.773 | 0.09329 | -0.022 | -8.281
-12 | -0.755 | 0.0876 | -0.022 | -8.623
-11.5 | -0.736 | 0.08137 | -0.024 | -9.047
-11 | -0.714 | 0.0756 | -0.026 | -9.447
-10.5 | -0.692 | 0.06848 | -0.028 | -10.1
-10 | -0.672 | 0.0586 | -0.032 | -11.47
-9.5 | -0.691 | 0.03324 | -0.041 | -20.774
-9 | -0.681 | 0.02323 | -0.045 | -29.337
-8.5 | -0.648 | 0.02028 | -0.046 | -31.922
-8 | -0.607 | 0.01842 | -0.047 | -32.976
-7.5 | -0.566 | 0.01696 | -0.049 | -33.375
-7 | -0.515 | 0.01618 | -0.05 | -31.799
-6.5 | -0.46 | 0.01412 | -0.05 | -32.622
-6 | -0.405 | 0.01508 | -0.051 | -26.83
-5.5 | -0.346 | 0.01459 | -0.051 | -23.699
-5 | -0.286 | 0.01416 | -0.052 | -20.217
-4.5 | -0.226 | 0.0137 | -0.052 | -16.496
-4 | -0.165 | 0.01297 | -0.053 | -12.747
-3.5 | -0.104 | 0.01236 | -0.053 | -8.433
-3 | -0.043 | 0.01099 | -0.053 | -3.906
-2.5 | 0.019 | 0.01094 | -0.054 | 1.696
-2 | 0.08 | 0.01092 | -0.054 | 7.339
-1.5 | 0.142 | 0.0109 | -0.055 | 13.012
-1 | 0.203 | 0.01093 | -0.055 | 18.604
-0.5 | 0.265 | 0.01096 | -0.056 | 24.164
0 | 0.327 | 0.01105 | -0.056 | 29.553
0.5 | 0.388 | 0.01115 | -0.057 | 34.805
1 | 0.449 | 0.01131 | -0.057 | 39.727
1.5 | 0.51 | 0.01142 | -0.058 | 44.7
2 | 0.572 | 0.01163 | -0.058 | 49.129
2.5 | 0.633 | 0.0119 | -0.058 | 53.155
3 | 0.693 | 0.01224 | -0.059 | 56.66
3.5 | 0.754 | 0.01292 | -0.059 | 58.339
4 | 0.814 | 0.01337 | -0.06 | 60.905
4.5 | 0.87 | 0.01235 | -0.06 | 70.474
5 | 0.928 | 0.01402 | -0.06 | 66.16
5.5 | 0.982 | 0.01579 | -0.06 | 62.156
6 | 1.035 | 0.01647 | -0.061 | 62.873
6.5 | 1.088 | 0.01714 | -0.061 | 63.494
7 | 1.14 | 0.01788 | -0.061 | 63.747
7.5 | 1.191 | 0.0187 | -0.061 | 63.7
8 | 1.241 | 0.01963 | -0.061 | 63.228
8.5 | 1.289 | 0.02106 | -0.061 | 61.202
9 | 1.335 | 0.02258 | -0.062 | 59.158
9.5 | 1.377 | 0.02419 | -0.062 | 56.922
10 | 1.411 | 0.02754 | -0.062 | 51.239
10.5 | 1.445 | 0.02968 | -0.062 | 48.676
11 | 1.475 | 0.03175 | -0.062 | 46.438
11.5 | 1.499 | 0.03409 | -0.062 | 43.98
12 | 1.518 | 0.03697 | -0.062 | 41.07
12.5 | 1.531 | 0.04049 | -0.062 | 37.817
13 | 1.534 | 0.04699 | -0.061 | 32.655
13.5 | 1.538 | 0.05106 | -0.061 | 30.124
14 | 1.536 | 0.05578 | -0.061 | 27.537
14.5 | 1.528 | 0.06101 | -0.061 | 25.048
15 | 1.515 | 0.06704 | -0.06 | 22.594
15.5 | 1.493 | 0.07468 | -0.06 | 19.995
16 | 1.467 | 0.08356 | -0.059 | 17.55
16.5 | 1.428 | 0.09722 | -0.057 | 14.685
17 | 1.396 | 0.10704 | -0.056 | 13.038
17.5 | 1.346 | 0.12677 | -0.053 | 10.616
18 | 1.299 | 0.14576 | -0.049 | 8.91
18.5 | 1.259 | 0.16063 | -0.047 | 7.836

## 20. Re 250k Mach 0.10 (2)
BIGFOIL.COM POLAR EXPORT
MS2.5_15GPV
MS2.5/15GPV |  |  |  | Cl Max: | 1.4342 | at alpha= | 15 | deg
XFOIL ncrit=9 |  |  |  | L/D Max: | 75.6015 | at alpha= | 6.5 | deg
Re: | 250000 |  |  | Cd Min: | 0.19086 | at alpha= | -16.5 | deg
Mach: | 0.1 |  |  | Cl=0 at alpha= | -2.5405 | deg
|  |  |  | @ Cl=0.1, Cd= | 0.011121
|  |  |  | @ Cl=0.4, Cd= | 0.011216
|  |  |  | @ Cl=0.6, Cd= | 0.011062
alpha (deg) | Cl | Cd | Cm | Cl/Cd
-16.5 | -0.5603 | 0.19086 | 0.0179 | -2.9357
-16 | -0.538 | 0.18543 | 0.0163 | -2.9014
-15.5 | -0.5433 | 0.17614 | 0.0069 | -3.0845
-15 | -0.5222 | 0.16846 | 0.0059 | -3.0998
-14.5 | -0.5005 | 0.16278 | 0.0046 | -3.0747
-14 | -0.5091 | 0.15225 | -0.0042 | -3.3438
-13 | -0.7565 | 0.06826 | -0.0497 | -11.0826
-12.5 | -0.8086 | 0.05393 | -0.0607 | -14.9935
-12 | -0.8461 | 0.04458 | -0.0653 | -18.9794
-11.5 | -0.8667 | 0.03855 | -0.0637 | -22.4825
-11 | -0.8442 | 0.03452 | -0.0626 | -24.4554
-10.5 | -0.8244 | 0.03168 | -0.0599 | -26.0227
-10 | -0.7874 | 0.0282 | -0.0604 | -27.922
-9.5 | -0.7175 | 0.02568 | -0.0653 | -27.94
-9 | -0.6533 | 0.02317 | -0.0685 | -28.1959
-8.5 | -0.6026 | 0.02121 | -0.0682 | -28.4111
-8 | -0.5564 | 0.0202 | -0.0665 | -27.5446
-7.5 | -0.5121 | 0.01874 | -0.0645 | -27.3266
-7 | -0.4653 | 0.0175 | -0.0631 | -26.5886
-6.5 | -0.4168 | 0.01641 | -0.0619 | -25.3991
-6 | -0.3667 | 0.01547 | -0.0608 | -23.7039
-5.5 | -0.316 | 0.01449 | -0.0601 | -21.8081
-5 | -0.2641 | 0.01357 | -0.0596 | -19.462
-4.5 | -0.2114 | 0.01277 | -0.0593 | -16.5544
-4 | -0.1588 | 0.01198 | -0.059 | -13.2554
-3.5 | -0.1059 | 0.01137 | -0.0585 | -9.314
-3 | -0.051 | 0.01114 | -0.0579 | -4.5781
-2.5 | 0.0045 | 0.01108 | -0.0573 | 0.40614
-2 | 0.0605 | 0.0111 | -0.0568 | 5.4505
-1.5 | 0.1167 | 0.01113 | -0.0563 | 10.4852
-1 | 0.1731 | 0.01116 | -0.0558 | 15.5108
-0.5 | 0.2292 | 0.01121 | -0.0554 | 20.446
0 | 0.2848 | 0.01124 | -0.0548 | 25.3381
0.5 | 0.34 | 0.01125 | -0.0541 | 30.2222
1 | 0.3936 | 0.01122 | -0.0529 | 35.0802
1.5 | 0.4476 | 0.01119 | -0.052 | 40
2 | 0.501 | 0.01116 | -0.0511 | 44.8925
2.5 | 0.5521 | 0.01111 | -0.0495 | 49.694
3 | 0.6016 | 0.01106 | -0.0476 | 54.3942
3.5 | 0.6619 | 0.01107 | -0.048 | 59.7922
4 | 0.7439 | 0.01116 | -0.0535 | 66.6577
4.5 | 0.7973 | 0.01137 | -0.0539 | 70.1231
5 | 0.8509 | 0.01171 | -0.0538 | 72.6644
5.5 | 0.9037 | 0.01214 | -0.0535 | 74.4399
6 | 0.9554 | 0.01265 | -0.053 | 75.5257
6.5 | 1.0055 | 0.0133 | -0.0524 | 75.6015
7 | 1.054 | 0.01406 | -0.0515 | 74.9644
7.5 | 1.1009 | 0.01492 | -0.0505 | 73.7869
8 | 1.146 | 0.01586 | -0.0493 | 72.2573
8.5 | 1.1903 | 0.01682 | -0.048 | 70.7669
9 | 1.2313 | 0.01795 | -0.0463 | 68.5961
9.5 | 1.2701 | 0.01913 | -0.0444 | 66.3931
10 | 1.304 | 0.02037 | -0.0418 | 64.0157
10.5 | 1.3328 | 0.02185 | -0.039 | 60.9977
11 | 1.3579 | 0.02369 | -0.0363 | 57.3195
11.5 | 1.3784 | 0.02602 | -0.0339 | 52.9746
12 | 1.3968 | 0.02875 | -0.0319 | 48.5843
12.5 | 1.4108 | 0.03203 | -0.03 | 44.0462
13 | 1.4203 | 0.03588 | -0.0284 | 39.5847
13.5 | 1.4267 | 0.04017 | -0.0269 | 35.5166
14 | 1.4293 | 0.04493 | -0.0257 | 31.8117
14.5 | 1.4324 | 0.04988 | -0.025 | 28.7169
15 | 1.4342 | 0.05524 | -0.0247 | 25.9631
15.5 | 1.4307 | 0.0614 | -0.0249 | 23.3013
16 | 1.4282 | 0.06796 | -0.026 | 21.0153
16.5 | 1.4226 | 0.07491 | -0.027 | 18.9908
17 | 1.4158 | 0.08243 | -0.0288 | 17.1758
17.5 | 1.4073 | 0.09021 | -0.0306 | 15.6003
18 | 1.3969 | 0.09876 | -0.0335 | 14.1444
18.5 | 1.3863 | 0.10723 | -0.0363 | 12.9283
19 | 1.3731 | 0.11674 | -0.0404 | 11.762
19.5 | 1.3613 | 0.12588 | -0.0444 | 10.8143
20 | 1.347 | 0.13609 | -0.0497 | 9.8979

## 21. Re 250k Mach 0.25 (1)
BIGFOIL.COM POLAR EXPORT
MS2.5_15GPV
MS2.5/15GPV |  |  |  | Cl Max: | 1.509 | at alpha= | 12 | deg
JavaFoil+Calcfoil stall+Eppler ext transition |  |  |  | L/D Max: | 67.287 | at alpha= | 4 | deg
Re: | 250000 |  |  | Cd Min: | 0.01101 | at alpha= | -2 | deg
Mach: | 0.25 |  |  | Cl=0 at alpha= | -2.6508 | deg
|  |  |  | @ Cl=0.1, Cd= | 0.011021
|  |  |  | @ Cl=0.4, Cd= | 0.011342
|  |  |  | @ Cl=0.6, Cd= | 0.011926
alpha (deg) | Cl | Cd | Cm | Cl/Cd
-17.5 | -0.457 | 0.22689 | -0.015 | -2.016
-17 | -0.506 | 0.20293 | -0.015 | -2.496
-16.5 | -0.552 | 0.18287 | -0.015 | -3.017
-16 | -0.593 | 0.17361 | -0.015 | -3.414
-15.5 | -0.626 | 0.15505 | -0.015 | -4.039
-15 | -0.655 | 0.14425 | -0.016 | -4.541
-14.5 | -0.679 | 0.13509 | -0.016 | -5.026
-14 | -0.698 | 0.12381 | -0.017 | -5.635
-13.5 | -0.711 | 0.11553 | -0.017 | -6.153
-13 | -0.719 | 0.10846 | -0.018 | -6.625
-12.5 | -0.721 | 0.10062 | -0.019 | -7.164
-12 | -0.717 | 0.09356 | -0.02 | -7.662
-11.5 | -0.709 | 0.08643 | -0.022 | -8.204
-11 | -0.695 | 0.08056 | -0.023 | -8.628
-10.5 | -0.677 | 0.07464 | -0.025 | -9.07
-10 | -0.655 | 0.06837 | -0.027 | -9.583
-9.5 | -0.635 | 0.05979 | -0.032 | -10.615
-9 | -0.65 | 0.03479 | -0.042 | -18.695
-8.5 | -0.645 | 0.02323 | -0.047 | -27.756
-8 | -0.61 | 0.02009 | -0.048 | -30.386
-7.5 | -0.568 | 0.01824 | -0.049 | -31.13
-7 | -0.524 | 0.01683 | -0.051 | -31.105
-6.5 | -0.47 | 0.01608 | -0.051 | -29.222
-6 | -0.414 | 0.014 | -0.052 | -29.532
-5.5 | -0.355 | 0.01499 | -0.053 | -23.669
-5 | -0.294 | 0.01442 | -0.053 | -20.372
-4.5 | -0.232 | 0.01397 | -0.054 | -16.61
-4 | -0.17 | 0.01323 | -0.054 | -12.827
-3.5 | -0.107 | 0.01277 | -0.054 | -8.383
-3 | -0.044 | 0.01215 | -0.055 | -3.628
-2.5 | 0.019 | 0.01106 | -0.055 | 1.725
-2 | 0.082 | 0.01101 | -0.056 | 7.477
-1.5 | 0.146 | 0.01105 | -0.056 | 13.183
-1 | 0.209 | 0.01105 | -0.057 | 18.898
-0.5 | 0.272 | 0.01113 | -0.057 | 24.439
0 | 0.336 | 0.0112 | -0.058 | 29.951
0.5 | 0.399 | 0.01134 | -0.058 | 35.144
1 | 0.462 | 0.01147 | -0.059 | 40.23
1.5 | 0.524 | 0.01164 | -0.059 | 45.042
2 | 0.587 | 0.01187 | -0.06 | 49.483
2.5 | 0.65 | 0.01214 | -0.06 | 53.509
3 | 0.712 | 0.01286 | -0.061 | 55.383
3.5 | 0.774 | 0.01334 | -0.061 | 58.052
4 | 0.832 | 0.01237 | -0.061 | 67.287
4.5 | 0.891 | 0.01399 | -0.061 | 63.72
5 | 0.95 | 0.01453 | -0.062 | 65.342
5.5 | 1.003 | 0.01648 | -0.062 | 60.848
6 | 1.057 | 0.01719 | -0.062 | 61.487
6.5 | 1.111 | 0.01794 | -0.062 | 61.93
7 | 1.164 | 0.01881 | -0.062 | 61.857
7.5 | 1.216 | 0.01972 | -0.062 | 61.655
8 | 1.267 | 0.0209 | -0.063 | 60.617
8.5 | 1.315 | 0.02253 | -0.063 | 58.354
9 | 1.361 | 0.02424 | -0.063 | 56.137
9.5 | 1.397 | 0.02771 | -0.063 | 50.412
10 | 1.431 | 0.03009 | -0.063 | 47.554
10.5 | 1.461 | 0.03234 | -0.063 | 45.183
11 | 1.485 | 0.03485 | -0.063 | 42.606
11.5 | 1.501 | 0.03783 | -0.063 | 39.683
12 | 1.509 | 0.04178 | -0.063 | 36.127
12.5 | 1.505 | 0.0489 | -0.062 | 30.781
13 | 1.499 | 0.05374 | -0.062 | 27.889
13.5 | 1.484 | 0.05931 | -0.062 | 25.016
14 | 1.458 | 0.0663 | -0.061 | 21.986
14.5 | 1.421 | 0.07505 | -0.06 | 18.933
15 | 1.372 | 0.08655 | -0.059 | 15.846
15.5 | 1.312 | 0.10136 | -0.056 | 12.946
16 | 1.236 | 0.12332 | -0.052 | 10.021
16.5 | 1.149 | 0.15121 | -0.041 | 7.599
17 | 1.081 | 0.15886 | -0.022 | 6.805

## 22. Re 250k Mach 0.25 (2)
BIGFOIL.COM POLAR EXPORT
MS2.5_15GPV
MS2.5/15GPV |  |  |  | Cl Max: | 1.4047 | at alpha= | 14 | deg
XFOIL ncrit=9 |  |  |  | L/D Max: | 73.9458 | at alpha= | 6 | deg
Re: | 250000 |  |  | Cd Min: | 0.17244 | at alpha= | -15 | deg
Mach: | 0.25 |  |  | Cl=0 at alpha= | -2.5339 | deg
|  |  |  | @ Cl=0.1, Cd= | 0.011336
|  |  |  | @ Cl=0.4, Cd= | 0.011471
|  |  |  | @ Cl=0.6, Cd= | 0.011388
alpha (deg) | Cl | Cd | Cm | Cl/Cd
-15 | -0.513 | 0.17244 | 0.0071 | -2.9749
-14.5 | -0.4924 | 0.16626 | 0.0051 | -2.9616
-14 | -0.5003 | 0.1562 | -0.0042 | -3.2029
-13.5 | -0.479 | 0.14895 | -0.0047 | -3.2158
-13 | -0.4596 | 0.14285 | -0.0064 | -3.2174
-12 | -0.5659 | 0.09345 | -0.0309 | -6.0556
-11.5 | -0.6795 | 0.0615 | -0.0552 | -11.0488
-11 | -0.7349 | 0.04716 | -0.0669 | -15.5831
-10.5 | -0.7601 | 0.03975 | -0.0692 | -19.122
-10 | -0.7741 | 0.03498 | -0.0661 | -22.1298
-9.5 | -0.7197 | 0.02968 | -0.0716 | -24.2487
-9 | -0.6647 | 0.02599 | -0.0737 | -25.5752
-8.5 | -0.6177 | 0.02375 | -0.0726 | -26.0084
-8 | -0.5746 | 0.02168 | -0.0703 | -26.5037
-7.5 | -0.5287 | 0.02 | -0.0681 | -26.435
-7 | -0.4797 | 0.01872 | -0.0664 | -25.625
-6.5 | -0.4291 | 0.01757 | -0.065 | -24.4223
-6 | -0.3786 | 0.01625 | -0.0637 | -23.2985
-5.5 | -0.3263 | 0.0152 | -0.0627 | -21.4671
-5 | -0.2728 | 0.01425 | -0.0619 | -19.1439
-4.5 | -0.2188 | 0.01333 | -0.0613 | -16.4141
-4 | -0.164 | 0.0125 | -0.061 | -13.12
-3.5 | -0.1096 | 0.01173 | -0.0605 | -9.3436
-3 | -0.0536 | 0.01138 | -0.0598 | -4.71
-2.5 | 0.0039 | 0.0113 | -0.0591 | 0.34513
-2 | 0.0619 | 0.01131 | -0.0584 | 5.473
-1.5 | 0.1201 | 0.01135 | -0.058 | 10.5815
-1 | 0.1782 | 0.01139 | -0.0574 | 15.6453
-0.5 | 0.236 | 0.01144 | -0.0568 | 20.6294
0 | 0.2944 | 0.0115 | -0.0563 | 25.6
0.5 | 0.3511 | 0.01148 | -0.0554 | 30.5836
1 | 0.4068 | 0.01147 | -0.0543 | 35.4664
1.5 | 0.463 | 0.01146 | -0.0534 | 40.4014
2.5 | 0.5722 | 0.01141 | -0.0511 | 50.149
3 | 0.6229 | 0.01137 | -0.049 | 54.7845
3.5 | 0.6792 | 0.01137 | -0.048 | 59.7361
4 | 0.7595 | 0.01149 | -0.0524 | 66.101
4.5 | 0.8207 | 0.01173 | -0.0539 | 69.9659
5 | 0.8757 | 0.01213 | -0.0537 | 72.1929
5.5 | 0.9297 | 0.01265 | -0.0531 | 73.4941
6 | 0.982 | 0.01328 | -0.0523 | 73.9458
6.5 | 1.0324 | 0.01407 | -0.0512 | 73.376
7 | 1.0812 | 0.01497 | -0.05 | 72.2244
7.5 | 1.1283 | 0.0159 | -0.0485 | 70.9623
8 | 1.1731 | 0.01696 | -0.0467 | 69.1686
8.5 | 1.2157 | 0.0181 | -0.0447 | 67.1657
9 | 1.2538 | 0.01941 | -0.0422 | 64.5956
9.5 | 1.2849 | 0.02091 | -0.0388 | 61.4491
10 | 1.3142 | 0.0226 | -0.0359 | 58.1504
10.5 | 1.3398 | 0.02469 | -0.0331 | 54.2649
11 | 1.3609 | 0.02727 | -0.0307 | 49.9047
11.5 | 1.3761 | 0.03052 | -0.0285 | 45.0885
12 | 1.3878 | 0.0343 | -0.0266 | 40.4606
12.5 | 1.3958 | 0.03859 | -0.025 | 36.17
13 | 1.3996 | 0.04341 | -0.0235 | 32.2414
13.5 | 1.4018 | 0.04855 | -0.0225 | 28.8733
14 | 1.4047 | 0.05397 | -0.0219 | 26.0274
14.5 | 1.4034 | 0.05999 | -0.0217 | 23.3939
15 | 1.3999 | 0.06664 | -0.0223 | 21.0069
15.5 | 1.3938 | 0.07397 | -0.0235 | 18.8428
16 | 1.3851 | 0.08166 | -0.025 | 16.9618
16.5 | 1.3738 | 0.09039 | -0.0277 | 15.1986
17 | 1.363 | 0.09885 | -0.0302 | 13.7886
17.5 | 1.3478 | 0.10866 | -0.034 | 12.4038
18 | 1.3357 | 0.11784 | -0.0377 | 11.3349
18.5 | 1.3171 | 0.12887 | -0.0432 | 10.2204
19 | 1.3054 | 0.13863 | -0.0482 | 9.4164

## 23. Re 250k Mach 0.50 (1)
BIGFOIL.COM POLAR EXPORT
MS2.5_15GPV
MS2.5/15GPV |  |  |  | Cl Max: | 1.442 | at alpha= | 9.5 | deg
JavaFoil+Calcfoil stall+Eppler ext transition |  |  |  | L/D Max: | 59.02 | at alpha= | 4 | deg
Re: | 250000 |  |  | Cd Min: | 0.01152 | at alpha= | 1.5 | deg
Mach: | 0.5 |  |  | Cl=0 at alpha= | -2.65 | deg
|  |  |  | @ Cl=0.1, Cd= | 0.011613
|  |  |  | @ Cl=0.4, Cd= | 0.01209
|  |  |  | @ Cl=0.6, Cd= | 0.011607
alpha (deg) | Cl | Cd | Cm | Cl/Cd
-20 | -0.972 | 0.27947 | -0.027 | -3.477
-19.5 | -0.943 | 0.27352 | -0.026 | -3.446
-19 | -0.915 | 0.26774 | -0.026 | -3.416
-18.5 | -0.887 | 0.25464 | -0.026 | -3.485
-18 | -0.86 | 0.24798 | -0.026 | -3.469
-17.5 | -0.833 | 0.2422 | -0.027 | -3.439
-17 | -0.804 | 0.24418 | -0.026 | -3.292
-16.5 | -0.776 | 0.22566 | -0.026 | -3.439
-16 | -0.749 | 0.22573 | -0.026 | -3.316
-15.5 | -0.721 | 0.2215 | -0.026 | -3.255
-15 | -0.694 | 0.21715 | -0.026 | -3.194
-14.5 | -0.664 | 0.2032 | -0.025 | -3.269
-14 | -0.637 | 0.19553 | -0.025 | -3.256
-13.5 | -0.609 | 0.1919 | -0.026 | -3.174
-13 | -0.581 | 0.18332 | -0.025 | -3.169
-12.5 | -0.553 | 0.16964 | -0.025 | -3.258
-12 | -0.525 | 0.16575 | -0.025 | -3.167
-11.5 | -0.496 | 0.16276 | -0.024 | -3.05
-11 | -0.469 | 0.15417 | -0.024 | -3.04
-10.5 | -0.44 | 0.14367 | -0.023 | -3.065
-10 | -0.412 | 0.1425 | -0.023 | -2.894
-9.5 | -0.384 | 0.12243 | -0.022 | -3.139
-9 | -0.356 | 0.12217 | -0.021 | -2.915
-8.5 | -0.451 | 0.07729 | -0.019 | -5.832
-8 | -0.502 | 0.06453 | -0.025 | -7.772
-7.5 | -0.492 | 0.05597 | -0.032 | -8.788
-7 | -0.509 | 0.02973 | -0.05 | -17.121
-6.5 | -0.489 | 0.02069 | -0.055 | -23.62
-6 | -0.44 | 0.01838 | -0.056 | -23.961
-5.5 | -0.387 | 0.01678 | -0.058 | -23.05
-5 | -0.323 | 0.01595 | -0.059 | -20.283
-4.5 | -0.257 | 0.01394 | -0.06 | -18.446
-4 | -0.189 | 0.01478 | -0.06 | -12.79
-3.5 | -0.119 | 0.01385 | -0.061 | -8.617
-3 | -0.049 | 0.01313 | -0.061 | -3.748
-2.5 | 0.021 | 0.01268 | -0.062 | 1.68
-2 | 0.092 | 0.01161 | -0.062 | 7.923
-1.5 | 0.163 | 0.01164 | -0.063 | 13.99
-1 | 0.233 | 0.01173 | -0.064 | 19.891
-0.5 | 0.304 | 0.01186 | -0.064 | 25.622
0 | 0.375 | 0.01204 | -0.065 | 31.129
0.5 | 0.445 | 0.01218 | -0.065 | 36.542
1 | 0.515 | 0.01241 | -0.066 | 41.54
1.5 | 0.583 | 0.01152 | -0.066 | 50.602
2 | 0.651 | 0.01187 | -0.066 | 54.86
2.5 | 0.719 | 0.01375 | -0.067 | 52.295
3 | 0.785 | 0.01425 | -0.067 | 55.12
3.5 | 0.85 | 0.01483 | -0.067 | 57.347
4 | 0.913 | 0.01547 | -0.067 | 59.02
4.5 | 0.972 | 0.01791 | -0.067 | 54.288
5 | 1.034 | 0.01889 | -0.067 | 54.762
5.5 | 1.095 | 0.01983 | -0.068 | 55.213
6 | 1.154 | 0.02091 | -0.068 | 55.212
6.5 | 1.212 | 0.02221 | -0.068 | 54.57
7 | 1.266 | 0.02391 | -0.068 | 52.965
7.5 | 1.317 | 0.02619 | -0.068 | 50.284
8 | 1.364 | 0.02869 | -0.068 | 47.535
8.5 | 1.4 | 0.03357 | -0.068 | 41.703
9 | 1.431 | 0.03752 | -0.068 | 38.145
9.5 | 1.442 | 0.04166 | -0.068 | 34.607
10 | 1.423 | 0.04715 | -0.067 | 30.183
10.5 | 1.34 | 0.06099 | -0.066 | 21.963
11 | 0.757 | 0.10357 | -0.02 | 7.31
11.5 | 0.785 | 0.11232 | -0.025 | 6.985
12 | 0.813 | 0.15695 | -0.032 | 5.182
12.5 | 0.841 | 0.17166 | -0.034 | 4.9
13 | 0.869 | 0.18133 | -0.036 | 4.793
13.5 | 0.898 | 0.19962 | -0.039 | 4.497
14 | 0.925 | 0.20571 | -0.04 | 4.498
14.5 | 0.954 | 0.21083 | -0.041 | 4.523

## 24. Re 250k Mach 0.50 (2)
BIGFOIL.COM POLAR EXPORT
MS2.5_15GPV
MS2.5/15GPV |  |  |  | Cl Max: | 1.3151 | at alpha= | 10.5 | deg
XFOIL ncrit=9 |  |  |  | L/D Max: | 66.5045 | at alpha= | 5 | deg
Re: | 250000 |  |  | Cd Min: | 0.26865 | at alpha= | -20 | deg
Mach: | 0.5 |  |  | Cl=0 at alpha= | -2.5055 | deg
|  |  |  | @ Cl=0.1, Cd= | 0.01232
|  |  |  | @ Cl=0.4, Cd= | 0.012592
|  |  |  | @ Cl=0.6, Cd= | 0.012729
alpha (deg) | Cl | Cd | Cm | Cl/Cd
-20 | -0.7265 | 0.26865 | 0.0604 | -2.7043
-19.5 | -0.7025 | 0.26055 | 0.055 | -2.6962
-19 | -0.6836 | 0.25227 | 0.0468 | -2.7098
-18.5 | -0.6559 | 0.24378 | 0.0441 | -2.6905
-18 | -0.6316 | 0.23596 | 0.0393 | -2.6767
-17.5 | -0.6128 | 0.22773 | 0.0317 | -2.6909
-17 | -0.5894 | 0.21885 | 0.0274 | -2.6932
-16.5 | -0.5633 | 0.21134 | 0.0241 | -2.6654
-16 | -0.548 | 0.20347 | 0.0165 | -2.6933
-15.5 | -0.5243 | 0.1945 | 0.0129 | -2.6956
-15 | -0.4986 | 0.18707 | 0.0099 | -2.6653
-14.5 | -0.4821 | 0.17887 | 0.0039 | -2.6953
-14 | -0.4738 | 0.16995 | -0.0032 | -2.7879
-13.5 | -0.4402 | 0.16292 | -0.0033 | -2.7019
-13 | -0.4406 | 0.15427 | -0.0123 | -2.856
-12.5 | -0.4283 | 0.14455 | -0.0172 | -2.963
-11.5 | -0.3943 | 0.12546 | -0.0233 | -3.1428
-11 | -0.3877 | 0.11557 | -0.0282 | -3.3547
-10.5 | -0.3899 | 0.10432 | -0.0345 | -3.7375
-10 | -0.392 | 0.09365 | -0.0412 | -4.1858
-9.5 | -0.4096 | 0.0802 | -0.0509 | -5.1072
-9 | -0.4524 | 0.06031 | -0.0687 | -7.5012
-8.5 | -0.4998 | 0.04653 | -0.0801 | -10.7415
-8 | -0.5345 | 0.03713 | -0.0861 | -14.3954
-7.5 | -0.5487 | 0.03073 | -0.0853 | -17.8555
-7 | -0.5215 | 0.02673 | -0.0828 | -19.5099
-6.5 | -0.4798 | 0.02321 | -0.0801 | -20.6721
-6 | -0.4273 | 0.02063 | -0.0775 | -20.7126
-5.5 | -0.3696 | 0.01867 | -0.0753 | -19.7965
-5 | -0.3098 | 0.01716 | -0.0733 | -18.0536
-4.5 | -0.2494 | 0.01585 | -0.0716 | -15.735
-4 | -0.1877 | 0.01475 | -0.0703 | -12.7254
-3.5 | -0.1251 | 0.01379 | -0.0692 | -9.0718
-3 | -0.0627 | 0.01288 | -0.0682 | -4.868
-2.5 | 0.0007 | 0.01235 | -0.0672 | 0.05668
-2 | 0.0664 | 0.01229 | -0.0661 | 5.4028
-1.5 | 0.1329 | 0.01235 | -0.0651 | 10.7611
-1 | 0.1997 | 0.01243 | -0.0641 | 16.066
-0.5 | 0.2666 | 0.01252 | -0.0633 | 21.2939
0 | 0.333 | 0.01259 | -0.0624 | 26.4496
0.5 | 0.398 | 0.01259 | -0.0613 | 31.6124
1 | 0.4625 | 0.01264 | -0.06 | 36.5902
1.5 | 0.5267 | 0.01269 | -0.0588 | 41.5051
2 | 0.5907 | 0.01272 | -0.0574 | 46.4387
2.5 | 0.6538 | 0.01278 | -0.0559 | 51.1581
3 | 0.7127 | 0.01287 | -0.0535 | 55.3768
3.5 | 0.7687 | 0.01298 | -0.0504 | 59.2219
4 | 0.8296 | 0.01323 | -0.0482 | 62.706
4.5 | 0.9119 | 0.01378 | -0.0512 | 66.1756
5 | 0.9703 | 0.01459 | -0.05 | 66.5045
5.5 | 1.0255 | 0.01561 | -0.048 | 65.6951
6 | 1.0773 | 0.01679 | -0.0453 | 64.1632
6.5 | 1.1246 | 0.01815 | -0.0421 | 61.9614
7 | 1.1644 | 0.01968 | -0.038 | 59.1667
7.5 | 1.1989 | 0.0216 | -0.0339 | 55.5046
8 | 1.2306 | 0.02394 | -0.0303 | 51.4035
8.5 | 1.2592 | 0.02669 | -0.0268 | 47.1787
9 | 1.2815 | 0.03003 | -0.0238 | 42.674
9.5 | 1.2988 | 0.03396 | -0.0211 | 38.245
10 | 1.3097 | 0.03858 | -0.0189 | 33.9476
10.5 | 1.3151 | 0.04387 | -0.0172 | 29.9772
11 | 1.3148 | 0.04996 | -0.0161 | 26.3171
11.5 | 1.3096 | 0.0569 | -0.0158 | 23.0158
12 | 1.3005 | 0.06456 | -0.0163 | 20.1441
12.5 | 1.288 | 0.073 | -0.0176 | 17.6438
13 | 1.2582 | 0.08391 | -0.0209 | 14.9946
13.5 | 1.246 | 0.0929 | -0.0232 | 13.4123
14 | 1.1794 | 0.10999 | -0.0322 | 10.7228
14.5 | 1.1227 | 0.12707 | -0.0419 | 8.8353
15 | 1.0247 | 0.15412 | -0.0594 | 6.6487
15.5 | 1.0297 | 0.16356 | -0.0644 | 6.2955

## 25. Re 500k Mach 0.00 (1)
BIGFOIL.COM POLAR EXPORT
MS2.5_15GPV
MS2.5/15GPV |  |  |  | Cl Max: | 1.56 | at alpha= | 14 | deg
JavaFoil+Calcfoil stall+Eppler ext transition |  |  |  | L/D Max: | 83.443 | at alpha= | 5.5 | deg
Re: | 500000 |  |  | Cd Min: | 0.00899 | at alpha= | -1.5 | deg
Mach: | 0 |  |  | Cl=0 at alpha= | -2.6475 | deg
|  |  |  | @ Cl=0.1, Cd= | 0.0090102
|  |  |  | @ Cl=0.4, Cd= | 0.0091729
|  |  |  | @ Cl=0.6, Cd= | 0.0095985
alpha (deg) | Cl | Cd | Cm | Cl/Cd
-20 | -0.723 | 0.20259 | -0.016 | -3.569
-19.5 | -0.741 | 0.19058 | -0.017 | -3.886
-19 | -0.757 | 0.17919 | -0.017 | -4.223
-18.5 | -0.772 | 0.17058 | -0.017 | -4.523
-18 | -0.786 | 0.1622 | -0.018 | -4.845
-17.5 | -0.799 | 0.15339 | -0.019 | -5.209
-17 | -0.81 | 0.14586 | -0.02 | -5.555
-16.5 | -0.819 | 0.1379 | -0.02 | -5.936
-16 | -0.825 | 0.12976 | -0.02 | -6.36
-15.5 | -0.828 | 0.12273 | -0.021 | -6.749
-15 | -0.827 | 0.11537 | -0.021 | -7.17
-14.5 | -0.825 | 0.10841 | -0.023 | -7.612
-14 | -0.821 | 0.10116 | -0.024 | -8.112
-13.5 | -0.812 | 0.09491 | -0.025 | -8.555
-13 | -0.803 | 0.08753 | -0.026 | -9.173
-12.5 | -0.79 | 0.08066 | -0.028 | -9.796
-12 | -0.779 | 0.07126 | -0.03 | -10.936
-11.5 | -0.771 | 0.0593 | -0.034 | -13.006
-11 | -0.787 | 0.03775 | -0.04 | -20.851
-10.5 | -0.784 | 0.02679 | -0.042 | -29.286
-10 | -0.763 | 0.02212 | -0.044 | -34.508
-9.5 | -0.734 | 0.01936 | -0.045 | -37.924
-9 | -0.699 | 0.01752 | -0.046 | -39.877
-8.5 | -0.662 | 0.01597 | -0.047 | -41.487
-8 | -0.618 | 0.01502 | -0.048 | -41.156
-7.5 | -0.568 | 0.01437 | -0.049 | -39.53
-7 | -0.516 | 0.01387 | -0.05 | -37.201
-6.5 | -0.46 | 0.01323 | -0.05 | -34.761
-6 | -0.403 | 0.01283 | -0.051 | -31.385
-5.5 | -0.344 | 0.01243 | -0.051 | -27.702
-5 | -0.285 | 0.01205 | -0.051 | -23.645
-4.5 | -0.225 | 0.01172 | -0.052 | -19.196
-4 | -0.164 | 0.01101 | -0.052 | -14.94
-3.5 | -0.104 | 0.0104 | -0.053 | -9.968
-3 | -0.043 | 0.00907 | -0.053 | -4.707
-2.5 | 0.018 | 0.00904 | -0.054 | 2.045
-2 | 0.08 | 0.00902 | -0.054 | 8.844
-1.5 | 0.141 | 0.00899 | -0.055 | 15.692
-1 | 0.202 | 0.009 | -0.055 | 22.466
-0.5 | 0.263 | 0.00903 | -0.055 | 29.193
0 | 0.325 | 0.00907 | -0.056 | 35.837
0.5 | 0.386 | 0.00915 | -0.056 | 42.176
1 | 0.447 | 0.00925 | -0.057 | 48.329
1.5 | 0.508 | 0.00937 | -0.057 | 54.19
2 | 0.569 | 0.00949 | -0.058 | 59.934
2.5 | 0.629 | 0.0097 | -0.058 | 64.869
3 | 0.69 | 0.00996 | -0.059 | 69.3
3.5 | 0.75 | 0.0106 | -0.059 | 70.807
4 | 0.81 | 0.01087 | -0.06 | 74.524
4.5 | 0.87 | 0.01119 | -0.06 | 77.752
5 | 0.93 | 0.01153 | -0.06 | 80.649
5.5 | 0.984 | 0.01179 | -0.061 | 83.443
6 | 1.04 | 0.01366 | -0.061 | 76.123
6.5 | 1.095 | 0.01412 | -0.061 | 77.553
7 | 1.149 | 0.01462 | -0.061 | 78.584
7.5 | 1.201 | 0.01518 | -0.062 | 79.078
8 | 1.25 | 0.01586 | -0.062 | 78.818
8.5 | 1.296 | 0.01706 | -0.062 | 75.982
9 | 1.342 | 0.0184 | -0.062 | 72.92
9.5 | 1.384 | 0.01972 | -0.062 | 70.179
10 | 1.418 | 0.02271 | -0.062 | 62.464
10.5 | 1.454 | 0.02448 | -0.062 | 59.385
11 | 1.485 | 0.02613 | -0.062 | 56.814
11.5 | 1.511 | 0.02795 | -0.062 | 54.071
12 | 1.533 | 0.03019 | -0.062 | 50.778
12.5 | 1.549 | 0.03298 | -0.062 | 46.96
13 | 1.551 | 0.03926 | -0.062 | 39.506
13.5 | 1.558 | 0.04266 | -0.062 | 36.513
14 | 1.56 | 0.04627 | -0.062 | 33.703
14.5 | 1.557 | 0.05028 | -0.062 | 30.961
15 | 1.549 | 0.05468 | -0.061 | 28.32
15.5 | 1.536 | 0.0599 | -0.061 | 25.634
16 | 1.517 | 0.06562 | -0.061 | 23.124
16.5 | 1.491 | 0.07376 | -0.06 | 20.217
17 | 1.466 | 0.08029 | -0.06 | 18.261
17.5 | 1.431 | 0.0909 | -0.059 | 15.747
18 | 1.394 | 0.10255 | -0.058 | 13.597
18.5 | 1.36 | 0.11245 | -0.057 | 12.092
19 | 1.321 | 0.12517 | -0.056 | 10.551

## 26. Re 500k Mach 0.00 (2)
BIGFOIL.COM POLAR EXPORT
MS2.5_15GPV
MS2.5/15GPV |  |  |  | Cl Max: | 1.5307 | at alpha= | 15.5 | deg
XFOIL ncrit=9 |  |  |  | L/D Max: | 95.8242 | at alpha= | 6 | deg
Re: | 500000 |  |  | Cd Min: | 0.22144 | at alpha= | -19 | deg
Mach: | 0 |  |  | Cl=0 at alpha= | -2.5246 | deg
|  |  |  | @ Cl=0.1, Cd= | 0.0080893
|  |  |  | @ Cl=0.4, Cd= | 0.008087
|  |  |  | @ Cl=0.6, Cd= | 0.0083094
alpha (deg) | Cl | Cd | Cm | Cl/Cd
-19 | -0.6488 | 0.22144 | 0.0381 | -2.9299
-18.5 | -0.629 | 0.21528 | 0.0358 | -2.9218
-18 | -0.609 | 0.21035 | 0.0331 | -2.8952
-17.5 | -0.5918 | 0.20402 | 0.0293 | -2.9007
-17 | -0.5883 | 0.19214 | 0.0218 | -3.0618
-16.5 | -0.5667 | 0.1874 | 0.0201 | -3.024
-16 | -0.9385 | 0.08301 | -0.0319 | -11.3059
-15.5 | -0.9802 | 0.06793 | -0.0417 | -14.4296
-15 | -1.0037 | 0.05695 | -0.0488 | -17.6242
-14.5 | -1.0164 | 0.04827 | -0.0542 | -21.0566
-14 | -1.0206 | 0.04128 | -0.058 | -24.7238
-13.5 | -1.0165 | 0.0358 | -0.0603 | -28.3939
-13 | -1.0058 | 0.03152 | -0.0613 | -31.9099
-12.5 | -0.9939 | 0.02781 | -0.0605 | -35.7389
-12 | -0.9672 | 0.02569 | -0.0591 | -37.6489
-11.5 | -0.9323 | 0.02381 | -0.058 | -39.1558
-11 | -0.892 | 0.02171 | -0.0581 | -41.0871
-10.5 | -0.8298 | 0.02026 | -0.061 | -40.9576
-10 | -0.7888 | 0.01872 | -0.0594 | -42.1368
-9.5 | -0.7433 | 0.01787 | -0.058 | -41.5949
-9 | -0.6978 | 0.01672 | -0.0568 | -41.7344
-8.5 | -0.6496 | 0.0157 | -0.056 | -41.3758
-8 | -0.5983 | 0.01496 | -0.0554 | -39.9933
-7.5 | -0.5463 | 0.01419 | -0.055 | -38.4989
-7 | -0.4939 | 0.01337 | -0.0547 | -36.9409
-6.5 | -0.4404 | 0.01265 | -0.0545 | -34.8142
-6 | -0.386 | 0.012 | -0.0544 | -32.1667
-5.5 | -0.3314 | 0.01136 | -0.0543 | -29.1725
-5 | -0.2765 | 0.01076 | -0.0543 | -25.697
-4.5 | -0.2209 | 0.01018 | -0.0545 | -21.6994
-4 | -0.1651 | 0.00963 | -0.0547 | -17.1443
-3.5 | -0.1095 | 0.00907 | -0.0549 | -12.0728
-3 | -0.0541 | 0.00852 | -0.055 | -6.3498
-2.5 | 0.0028 | 0.00824 | -0.0552 | 0.33981
-2 | 0.0603 | 0.00811 | -0.0553 | 7.4353
-1.5 | 0.1179 | 0.00808 | -0.0554 | 14.5916
-1 | 0.1757 | 0.00806 | -0.0556 | 21.799
-0.5 | 0.2337 | 0.00806 | -0.0558 | 28.995
0 | 0.291 | 0.00804 | -0.0558 | 36.194
0.5 | 0.3486 | 0.00806 | -0.056 | 43.2506
1 | 0.4058 | 0.00809 | -0.056 | 50.1607
1.5 | 0.4627 | 0.00815 | -0.056 | 56.773
2 | 0.5193 | 0.0082 | -0.056 | 63.3293
2.5 | 0.5756 | 0.00827 | -0.0559 | 69.601
3 | 0.6314 | 0.00836 | -0.0558 | 75.5263
3.5 | 0.6857 | 0.00847 | -0.0554 | 80.9563
4 | 0.738 | 0.0086 | -0.0545 | 85.814
4.5 | 0.7859 | 0.00873 | -0.0525 | 90.0229
5 | 0.8518 | 0.009 | -0.0549 | 94.6444
5.5 | 0.9062 | 0.00946 | -0.0551 | 95.7928
6 | 0.9592 | 0.01001 | -0.0551 | 95.8242
6.5 | 1.011 | 0.01063 | -0.0548 | 95.1082
7 | 1.0616 | 0.01131 | -0.0545 | 93.8638
7.5 | 1.1112 | 0.01205 | -0.054 | 92.2158
8 | 1.1602 | 0.01278 | -0.0534 | 90.7825
8.5 | 1.2082 | 0.01354 | -0.0527 | 89.2319
9 | 1.2545 | 0.01436 | -0.0518 | 87.3607
9.5 | 1.2988 | 0.01524 | -0.0506 | 85.2231
10 | 1.34 | 0.01623 | -0.0492 | 82.5632
10.5 | 1.3764 | 0.0173 | -0.047 | 79.5607
11 | 1.4085 | 0.01862 | -0.0446 | 75.6445
11.5 | 1.4346 | 0.02044 | -0.042 | 70.1859
12 | 1.4564 | 0.02275 | -0.0397 | 64.0176
12.5 | 1.477 | 0.02532 | -0.0377 | 58.3333
13 | 1.4934 | 0.02838 | -0.0359 | 52.6216
13.5 | 1.5061 | 0.03191 | -0.0343 | 47.1984
14 | 1.5142 | 0.03601 | -0.033 | 42.0494
14.5 | 1.5253 | 0.03996 | -0.032 | 38.1707
15 | 1.5249 | 0.04518 | -0.0311 | 33.7517
15.5 | 1.5307 | 0.05004 | -0.0308 | 30.5895
16 | 1.5243 | 0.05653 | -0.031 | 26.9644
16.5 | 1.5259 | 0.06238 | -0.0315 | 24.4614
17 | 1.5123 | 0.07038 | -0.0327 | 21.4876
17.5 | 1.5091 | 0.07729 | -0.0341 | 19.5252
18 | 1.4903 | 0.08655 | -0.0364 | 17.2189
18.5 | 1.4789 | 0.09503 | -0.0388 | 15.5625
19 | 1.4572 | 0.10525 | -0.0421 | 13.8451
19.5 | 1.4382 | 0.1153 | -0.0458 | 12.4735
20 | 1.4163 | 0.12606 | -0.0503 | 11.2351

## 27. Re 500k Mach 0.10 (1)
BIGFOIL.COM POLAR EXPORT
MS2.5_15GPV
MS2.5/15GPV |  |  |  | Cl Max: | 1.552 | at alpha= | 13.5 | deg
JavaFoil+Calcfoil stall+Eppler ext transition |  |  |  | L/D Max: | 83.15 | at alpha= | 5.5 | deg
Re: | 500000 |  |  | Cd Min: | 0.00902 | at alpha= | -1 | deg
Mach: | 0.1 |  |  | Cl=0 at alpha= | -2.6532 | deg
|  |  |  | @ Cl=0.1, Cd= | 0.00905
|  |  |  | @ Cl=0.4, Cd= | 0.0091897
|  |  |  | @ Cl=0.6, Cd= | 0.0096272
alpha (deg) | Cl | Cd | Cm | Cl/Cd
-20 | -0.673 | 0.20885 | -0.016 | -3.221
-19.5 | -0.693 | 0.19579 | -0.016 | -3.54
-19 | -0.713 | 0.18501 | -0.017 | -3.853
-18.5 | -0.732 | 0.17485 | -0.018 | -4.186
-18 | -0.749 | 0.16902 | -0.018 | -4.433
-17.5 | -0.765 | 0.15651 | -0.018 | -4.886
-17 | -0.78 | 0.14902 | -0.019 | -5.231
-16.5 | -0.791 | 0.14034 | -0.019 | -5.639
-16 | -0.801 | 0.1329 | -0.019 | -6.027
-15.5 | -0.807 | 0.12535 | -0.021 | -6.439
-15 | -0.81 | 0.11713 | -0.022 | -6.92
-14.5 | -0.81 | 0.11064 | -0.022 | -7.319
-14 | -0.807 | 0.10327 | -0.023 | -7.818
-13.5 | -0.801 | 0.09677 | -0.024 | -8.277
-13 | -0.794 | 0.08958 | -0.026 | -8.858
-12.5 | -0.783 | 0.08229 | -0.027 | -9.516
-12 | -0.77 | 0.07477 | -0.029 | -10.302
-11.5 | -0.761 | 0.06361 | -0.033 | -11.971
-11 | -0.772 | 0.04355 | -0.038 | -17.721
-10.5 | -0.779 | 0.02853 | -0.042 | -27.291
-10 | -0.761 | 0.02301 | -0.044 | -33.061
-9.5 | -0.732 | 0.02017 | -0.045 | -36.268
-9 | -0.699 | 0.01788 | -0.046 | -39.075
-8.5 | -0.662 | 0.01623 | -0.048 | -40.78
-8 | -0.62 | 0.01517 | -0.049 | -40.876
-7.5 | -0.57 | 0.01445 | -0.049 | -39.423
-7 | -0.518 | 0.01391 | -0.05 | -37.263
-6.5 | -0.462 | 0.01335 | -0.05 | -34.601
-6 | -0.405 | 0.01285 | -0.051 | -31.487
-5.5 | -0.346 | 0.01244 | -0.051 | -27.796
-5 | -0.286 | 0.01215 | -0.052 | -23.556
-4.5 | -0.226 | 0.01172 | -0.052 | -19.288
-4 | -0.165 | 0.01101 | -0.053 | -15.012
-3.5 | -0.104 | 0.01042 | -0.053 | -10.004
-3 | -0.043 | 0.00911 | -0.053 | -4.71
-2.5 | 0.019 | 0.00904 | -0.054 | 2.054
-2 | 0.08 | 0.00905 | -0.054 | 8.861
-1.5 | 0.142 | 0.00905 | -0.055 | 15.666
-1 | 0.203 | 0.00902 | -0.055 | 22.551
-0.5 | 0.265 | 0.00906 | -0.056 | 29.238
0 | 0.327 | 0.00908 | -0.056 | 35.95
0.5 | 0.388 | 0.00917 | -0.057 | 42.308
1 | 0.449 | 0.00927 | -0.057 | 48.48
1.5 | 0.51 | 0.00942 | -0.058 | 54.186
2 | 0.572 | 0.00954 | -0.058 | 59.887
2.5 | 0.633 | 0.00973 | -0.058 | 65.007
3 | 0.693 | 0.01003 | -0.059 | 69.157
3.5 | 0.754 | 0.01064 | -0.059 | 70.86
4 | 0.814 | 0.01094 | -0.06 | 74.429
4.5 | 0.875 | 0.01126 | -0.06 | 77.681
5 | 0.934 | 0.01161 | -0.061 | 80.465
5.5 | 0.988 | 0.01189 | -0.061 | 83.15
6 | 1.044 | 0.01374 | -0.061 | 76.012
6.5 | 1.1 | 0.01421 | -0.061 | 77.391
7 | 1.153 | 0.01474 | -0.062 | 78.251
7.5 | 1.205 | 0.01534 | -0.062 | 78.536
8 | 1.254 | 0.01605 | -0.062 | 78.153
8.5 | 1.301 | 0.01732 | -0.062 | 75.12
9 | 1.346 | 0.01865 | -0.062 | 72.198
9.5 | 1.388 | 0.02003 | -0.062 | 69.322
10 | 1.422 | 0.02307 | -0.062 | 61.67
10.5 | 1.457 | 0.02487 | -0.062 | 58.588
11 | 1.487 | 0.02655 | -0.062 | 56.017
11.5 | 1.513 | 0.02845 | -0.063 | 53.183
12 | 1.533 | 0.0308 | -0.063 | 49.778
12.5 | 1.547 | 0.03377 | -0.063 | 45.814
13 | 1.547 | 0.04028 | -0.062 | 38.414
13.5 | 1.552 | 0.04376 | -0.062 | 35.454
14 | 1.551 | 0.04758 | -0.062 | 32.601
14.5 | 1.545 | 0.05171 | -0.062 | 29.877
15 | 1.534 | 0.05635 | -0.062 | 27.218
15.5 | 1.516 | 0.06192 | -0.061 | 24.488
16 | 1.494 | 0.06821 | -0.061 | 21.897
16.5 | 1.462 | 0.07712 | -0.06 | 18.964
17 | 1.433 | 0.08412 | -0.06 | 17.035
17.5 | 1.39 | 0.09729 | -0.058 | 14.288
18 | 1.351 | 0.10848 | -0.057 | 12.449
18.5 | 1.31 | 0.11993 | -0.056 | 10.925

## 28. Re 500k Mach 0.10 (2)
BIGFOIL.COM POLAR EXPORT
MS2.5_15GPV
MS2.5/15GPV |  |  |  | Cl Max: | 1.5213 | at alpha= | 15.5 | deg
XFOIL ncrit=9 |  |  |  | L/D Max: | 95.6095 | at alpha= | 6 | deg
Re: | 500000 |  |  | Cd Min: | 0.2161 | at alpha= | -18.5 | deg
Mach: | 0.1 |  |  | Cl=0 at alpha= | -2.5245 | deg
|  |  |  | @ Cl=0.1, Cd= | 0.008106
|  |  |  | @ Cl=0.4, Cd= | 0.0081157
|  |  |  | @ Cl=0.6, Cd= | 0.0083409
alpha (deg) | Cl | Cd | Cm | Cl/Cd
-18.5 | -0.6295 | 0.2161 | 0.036 | -2.913
-18 | -0.6094 | 0.21111 | 0.0333 | -2.8866
-17.5 | -0.592 | 0.20476 | 0.0295 | -2.8912
-17 | -0.588 | 0.19296 | 0.022 | -3.0473
-16.5 | -0.5661 | 0.18817 | 0.0203 | -3.0084
-15.5 | -0.9127 | 0.08109 | -0.0335 | -11.2554
-15 | -0.9569 | 0.0656 | -0.0438 | -14.5869
-14.5 | -0.9825 | 0.05432 | -0.0512 | -18.0873
-14 | -0.9958 | 0.04562 | -0.0566 | -21.8281
-13.5 | -0.9991 | 0.03885 | -0.0601 | -25.7169
-13 | -0.9929 | 0.03373 | -0.0621 | -29.4367
-12.5 | -0.9856 | 0.02923 | -0.0622 | -33.7188
-12 | -0.9647 | 0.02668 | -0.0608 | -36.1582
-11.5 | -0.9328 | 0.02456 | -0.0596 | -37.9805
-11 | -0.8949 | 0.02233 | -0.0593 | -40.0761
-10.5 | -0.8334 | 0.02071 | -0.0622 | -40.2414
-10 | -0.7929 | 0.0191 | -0.0604 | -41.5131
-9.5 | -0.7482 | 0.01811 | -0.0588 | -41.3142
-9 | -0.7024 | 0.01696 | -0.0576 | -41.4151
-8.5 | -0.6536 | 0.01593 | -0.0567 | -41.0295
-8 | -0.6015 | 0.01524 | -0.0561 | -39.4685
-7.5 | -0.5502 | 0.01431 | -0.0556 | -38.4486
-7 | -0.4973 | 0.01348 | -0.0552 | -36.8917
-6.5 | -0.4434 | 0.01274 | -0.055 | -34.8038
-6 | -0.3887 | 0.01207 | -0.0548 | -32.2038
-5.5 | -0.3334 | 0.01147 | -0.0548 | -29.0671
-5 | -0.2782 | 0.01083 | -0.0547 | -25.6879
-4.5 | -0.2225 | 0.01024 | -0.0548 | -21.7285
-4 | -0.1662 | 0.0097 | -0.055 | -17.134
-3.5 | -0.1102 | 0.00913 | -0.0552 | -12.0701
-3 | -0.0544 | 0.00856 | -0.0554 | -6.3551
-2.5 | 0.0028 | 0.00828 | -0.0555 | 0.33816
-2 | 0.0606 | 0.00814 | -0.0556 | 7.4447
-1.5 | 0.1185 | 0.00809 | -0.0557 | 14.6477
-1 | 0.1766 | 0.0081 | -0.0559 | 21.8025
-0.5 | 0.235 | 0.00808 | -0.0561 | 29.0842
0 | 0.2927 | 0.00806 | -0.0561 | 36.3151
0.5 | 0.3506 | 0.00809 | -0.0562 | 43.3375
1 | 0.4083 | 0.00812 | -0.0563 | 50.2833
1.5 | 0.4655 | 0.00818 | -0.0563 | 56.9071
2 | 0.5225 | 0.00823 | -0.0562 | 63.4872
2.5 | 0.5791 | 0.0083 | -0.0562 | 69.7711
3 | 0.6353 | 0.00841 | -0.056 | 75.541
3.5 | 0.6898 | 0.00853 | -0.0555 | 80.8675
4 | 0.7427 | 0.00864 | -0.0547 | 85.9606
4.5 | 0.7906 | 0.00881 | -0.0527 | 89.7389
5 | 0.8565 | 0.00908 | -0.0549 | 94.3282
5.5 | 0.9113 | 0.00954 | -0.0551 | 95.5241
6 | 0.9647 | 0.01009 | -0.055 | 95.6095
6.5 | 1.0168 | 0.01072 | -0.0548 | 94.8507
7 | 1.0675 | 0.01142 | -0.0543 | 93.4764
7.5 | 1.117 | 0.01219 | -0.0537 | 91.6325
8 | 1.1664 | 0.01292 | -0.0531 | 90.2786
8.5 | 1.2142 | 0.01372 | -0.0523 | 88.4985
9 | 1.2602 | 0.01457 | -0.0512 | 86.4928
9.5 | 1.3038 | 0.01551 | -0.0499 | 84.0619
10 | 1.3447 | 0.01652 | -0.0482 | 81.3983
10.5 | 1.3803 | 0.0176 | -0.0459 | 78.4261
11 | 1.4106 | 0.0191 | -0.0433 | 73.8534
11.5 | 1.4346 | 0.02118 | -0.0407 | 67.7337
12 | 1.4582 | 0.02347 | -0.0386 | 62.1304
12.5 | 1.477 | 0.02629 | -0.0366 | 56.1811
13 | 1.4922 | 0.02956 | -0.0348 | 50.4804
13.5 | 1.5039 | 0.03328 | -0.0333 | 45.1893
14 | 1.5095 | 0.03773 | -0.032 | 40.008
14.5 | 1.5189 | 0.04195 | -0.0311 | 36.2074
15 | 1.5191 | 0.04726 | -0.0304 | 32.1435
15.5 | 1.5213 | 0.05269 | -0.0302 | 28.8727
16 | 1.516 | 0.05923 | -0.0306 | 25.5951
16.5 | 1.5135 | 0.06575 | -0.0313 | 23.019
17 | 1.5012 | 0.07374 | -0.0327 | 20.358
17.5 | 1.4932 | 0.08144 | -0.0344 | 18.335
18 | 1.4731 | 0.09107 | -0.037 | 16.1755
18.5 | 1.4605 | 0.09985 | -0.0396 | 14.6269
19 | 1.435 | 0.11083 | -0.0435 | 12.9478
19.5 | 1.4192 | 0.12053 | -0.0473 | 11.7747
20 | 1.3939 | 0.13208 | -0.0525 | 10.5535

## 29. Re 500k Mach 0.25 (1)
BIGFOIL.COM POLAR EXPORT
MS2.5_15GPV
MS2.5/15GPV |  |  |  | Cl Max: | 1.525 | at alpha= | 12 | deg
JavaFoil+Calcfoil stall+Eppler ext transition |  |  |  | L/D Max: | 79.166 | at alpha= | 5 | deg
Re: | 500000 |  |  | Cd Min: | 0.00912 | at alpha= | -2 | deg
Mach: | 0.25 |  |  | Cl=0 at alpha= | -2.6508 | deg
|  |  |  | @ Cl=0.1, Cd= | 0.00912
|  |  |  | @ Cl=0.4, Cd= | 0.0093316
|  |  |  | @ Cl=0.6, Cd= | 0.0097571
alpha (deg) | Cl | Cd | Cm | Cl/Cd
-15 | -0.656 | 0.13323 | -0.017 | -4.922
-14.5 | -0.68 | 0.12444 | -0.018 | -5.464
-14 | -0.699 | 0.1152 | -0.02 | -6.068
-13.5 | -0.713 | 0.10714 | -0.021 | -6.658
-13 | -0.722 | 0.09902 | -0.022 | -7.287
-12.5 | -0.725 | 0.09167 | -0.024 | -7.912
-12 | -0.722 | 0.08519 | -0.025 | -8.478
-11.5 | -0.717 | 0.07711 | -0.028 | -9.304
-11 | -0.708 | 0.06909 | -0.03 | -10.251
-10.5 | -0.704 | 0.05652 | -0.035 | -12.451
-10 | -0.731 | 0.03173 | -0.043 | -23.027
-9.5 | -0.721 | 0.02375 | -0.045 | -30.368
-9 | -0.695 | 0.02017 | -0.047 | -34.476
-8.5 | -0.662 | 0.01789 | -0.048 | -36.985
-8 | -0.624 | 0.01618 | -0.049 | -38.551
-7.5 | -0.579 | 0.01509 | -0.05 | -38.381
-7 | -0.527 | 0.01438 | -0.051 | -36.633
-6.5 | -0.473 | 0.01382 | -0.052 | -34.219
-6 | -0.415 | 0.01319 | -0.052 | -31.435
-5.5 | -0.355 | 0.01277 | -0.053 | -27.78
-5 | -0.294 | 0.01237 | -0.053 | -23.745
-4.5 | -0.232 | 0.01198 | -0.054 | -19.38
-4 | -0.17 | 0.01126 | -0.054 | -15.07
-3.5 | -0.107 | 0.0108 | -0.054 | -9.908
-3 | -0.044 | 0.01018 | -0.055 | -4.33
-2.5 | 0.019 | 0.00914 | -0.055 | 2.088
-2 | 0.082 | 0.00912 | -0.056 | 9.026
-1.5 | 0.146 | 0.00912 | -0.056 | 15.974
-1 | 0.209 | 0.00915 | -0.057 | 22.843
-0.5 | 0.272 | 0.00918 | -0.057 | 29.645
0 | 0.336 | 0.00924 | -0.058 | 36.307
0.5 | 0.399 | 0.00933 | -0.058 | 42.725
1 | 0.462 | 0.00943 | -0.059 | 48.971
1.5 | 0.524 | 0.00953 | -0.059 | 55.004
2 | 0.587 | 0.00972 | -0.06 | 60.412
2.5 | 0.65 | 0.0099 | -0.06 | 65.644
3 | 0.712 | 0.01053 | -0.061 | 67.628
3.5 | 0.774 | 0.01095 | -0.061 | 70.753
4 | 0.836 | 0.01125 | -0.061 | 74.373
4.5 | 0.898 | 0.01161 | -0.062 | 77.344
5 | 0.959 | 0.01212 | -0.062 | 79.166
5.5 | 1.012 | 0.01375 | -0.062 | 73.564
6 | 1.069 | 0.01427 | -0.063 | 74.904
6.5 | 1.124 | 0.01482 | -0.063 | 75.858
7 | 1.177 | 0.01547 | -0.063 | 76.08
7.5 | 1.229 | 0.0162 | -0.063 | 75.843
8 | 1.278 | 0.01714 | -0.063 | 74.548
8.5 | 1.325 | 0.01861 | -0.063 | 71.234
9 | 1.372 | 0.02005 | -0.064 | 68.401
9.5 | 1.408 | 0.02321 | -0.063 | 60.651
10 | 1.443 | 0.02524 | -0.064 | 57.15
10.5 | 1.474 | 0.02709 | -0.064 | 54.397
11 | 1.498 | 0.02913 | -0.064 | 51.438
11.5 | 1.516 | 0.03154 | -0.064 | 48.069
12 | 1.525 | 0.03489 | -0.064 | 43.704
12.5 | 1.518 | 0.04208 | -0.063 | 36.067
13 | 1.513 | 0.04607 | -0.063 | 32.83
13.5 | 1.499 | 0.0505 | -0.063 | 29.686
14 | 1.476 | 0.05592 | -0.062 | 26.397
14.5 | 1.444 | 0.06229 | -0.062 | 23.181
15 | 1.402 | 0.06985 | -0.061 | 20.067
15.5 | 1.35 | 0.07946 | -0.06 | 16.988
16 | 1.287 | 0.09179 | -0.059 | 14.022
16.5 | 1.219 | 0.10598 | -0.057 | 11.502
17 | 1.14 | 0.12505 | -0.054 | 9.116

## 30. Re 500k Mach 0.25 (2)
BIGFOIL.COM POLAR EXPORT
MS2.5_15GPV
MS2.5/15GPV |  |  |  | Cl Max: | 1.4822 | at alpha= | 14 | deg
XFOIL ncrit=9 |  |  |  | L/D Max: | 93.5593 | at alpha= | 5.5 | deg
Re: | 500000 |  |  | Cd Min: | 0.19747 | at alpha= | -17 | deg
Mach: | 0.25 |  |  | Cl=0 at alpha= | -2.5205 | deg
|  |  |  | @ Cl=0.1, Cd= | 0.0082595
|  |  |  | @ Cl=0.4, Cd= | 0.0082818
|  |  |  | @ Cl=0.6, Cd= | 0.0085225
alpha (deg) | Cl | Cd | Cm | Cl/Cd
-17 | -0.5869 | 0.19747 | 0.0232 | -2.9721
-16.5 | -0.5638 | 0.19233 | 0.0214 | -2.9314
-16 | -0.5456 | 0.18597 | 0.018 | -2.9338
-15.5 | -0.5462 | 0.17331 | 0.0094 | -3.1516
-15 | -0.5296 | 0.16645 | 0.0072 | -3.1817
-14.5 | -0.5321 | 0.15247 | 0.0018 | -3.4899
-14 | -0.7916 | 0.08437 | -0.0331 | -9.3825
-13.5 | -0.8387 | 0.06779 | -0.0444 | -12.372
-13 | -0.8741 | 0.05424 | -0.0544 | -16.1154
-12.5 | -0.8983 | 0.04364 | -0.0618 | -20.5843
-12 | -0.9056 | 0.03625 | -0.0659 | -24.9821
-11.5 | -0.8977 | 0.03126 | -0.0678 | -28.7172
-11 | -0.8852 | 0.0275 | -0.0672 | -32.1891
-10.5 | -0.8436 | 0.02404 | -0.0689 | -35.0915
-10 | -0.8071 | 0.02218 | -0.0665 | -36.3886
-9.5 | -0.7692 | 0.02016 | -0.0639 | -38.1548
-9 | -0.7223 | 0.0188 | -0.0624 | -38.4202
-8.5 | -0.6737 | 0.01741 | -0.0611 | -38.6962
-8 | -0.6228 | 0.01614 | -0.0599 | -38.5874
-7.5 | -0.5693 | 0.01516 | -0.0591 | -37.5528
-7 | -0.5137 | 0.01439 | -0.0584 | -35.6984
-6.5 | -0.4587 | 0.01349 | -0.0578 | -34.003
-6 | -0.4025 | 0.01271 | -0.0574 | -31.668
-5.5 | -0.3457 | 0.0119 | -0.0571 | -29.0504
-5 | -0.288 | 0.01125 | -0.0569 | -25.6
-4.5 | -0.2303 | 0.01062 | -0.0569 | -21.6855
-4 | -0.1724 | 0.01005 | -0.0569 | -17.1542
-3.5 | -0.1141 | 0.00947 | -0.057 | -12.0486
-3 | -0.0562 | 0.00884 | -0.0571 | -6.3575
-2.5 | 0.0024 | 0.00846 | -0.0572 | 0.28369
-2 | 0.062 | 0.00831 | -0.0572 | 7.4609
-1.5 | 0.1222 | 0.00823 | -0.0573 | 14.8481
-1 | 0.1824 | 0.00822 | -0.0575 | 22.1898
-0.5 | 0.2425 | 0.00823 | -0.0576 | 29.4654
0 | 0.3024 | 0.00823 | -0.0576 | 36.7436
0.5 | 0.362 | 0.00825 | -0.0576 | 43.8788
1 | 0.4217 | 0.0083 | -0.0577 | 50.8072
1.5 | 0.4807 | 0.00836 | -0.0576 | 57.5
2 | 0.5399 | 0.00844 | -0.0575 | 63.9692
2.5 | 0.5987 | 0.00852 | -0.0575 | 70.27
3 | 0.6566 | 0.00863 | -0.0572 | 76.0834
3.5 | 0.7135 | 0.0088 | -0.0568 | 81.0795
4 | 0.7685 | 0.00897 | -0.0559 | 85.6745
4.5 | 0.8185 | 0.00918 | -0.0539 | 89.1612
5 | 0.8801 | 0.00949 | -0.0544 | 92.7397
5.5 | 0.9384 | 0.01003 | -0.0549 | 93.5593
6 | 0.9933 | 0.01065 | -0.0546 | 93.2676
6.5 | 1.0467 | 0.01134 | -0.0541 | 92.3016
7 | 1.0982 | 0.01214 | -0.0532 | 90.4613
7.5 | 1.1482 | 0.01299 | -0.0522 | 88.3911
8 | 1.1979 | 0.01382 | -0.051 | 86.6787
8.5 | 1.2453 | 0.01472 | -0.0496 | 84.5992
9 | 1.2898 | 0.01572 | -0.0478 | 82.0483
9.5 | 1.328 | 0.01686 | -0.0451 | 78.7663
10 | 1.3614 | 0.01833 | -0.0423 | 74.2717
10.5 | 1.3936 | 0.02006 | -0.0399 | 69.4716
11 | 1.419 | 0.02242 | -0.0375 | 63.2917
11.5 | 1.4379 | 0.02546 | -0.0351 | 56.4768
12 | 1.4551 | 0.02881 | -0.0331 | 50.5068
12.5 | 1.4665 | 0.03281 | -0.0313 | 44.6967
13 | 1.4731 | 0.0374 | -0.0298 | 39.3877
13.5 | 1.4804 | 0.04208 | -0.0287 | 35.1806
14 | 1.4822 | 0.04748 | -0.0279 | 31.2174
14.5 | 1.475 | 0.05419 | -0.0278 | 27.219
15 | 1.4764 | 0.06027 | -0.028 | 24.4964
15.5 | 1.4616 | 0.06851 | -0.0291 | 21.3341
16 | 1.4584 | 0.07566 | -0.0303 | 19.2757
16.5 | 1.4396 | 0.08501 | -0.0325 | 16.9345
17 | 1.4292 | 0.09355 | -0.0348 | 15.2774
17.5 | 1.407 | 0.10394 | -0.0382 | 13.5367
18 | 1.3919 | 0.11359 | -0.0417 | 12.2537
19 | 1.3522 | 0.13511 | -0.0512 | 10.0081

## 31. Re 500k Mach 0.50 (1)
BIGFOIL.COM POLAR EXPORT
MS2.5_15GPV
MS2.5/15GPV |  |  |  | Cl Max: | 1.455 | at alpha= | 9.5 | deg
JavaFoil+Calcfoil stall+Eppler ext transition |  |  |  | L/D Max: | 78.187 | at alpha= | 3.5 | deg
Re: | 500000 |  |  | Cd Min: | 0.00954 | at alpha= | -2 | deg
Mach: | 0.5 |  |  | Cl=0 at alpha= | -2.65 | deg
|  |  |  | @ Cl=0.1, Cd= | 0.0095445
|  |  |  | @ Cl=0.4, Cd= | 0.0099086
|  |  |  | @ Cl=0.6, Cd= | 0.010369
alpha (deg) | Cl | Cd | Cm | Cl/Cd
-20 | -0.972 | 0.23189 | -0.027 | -4.19
-19.5 | -0.943 | 0.23306 | -0.026 | -4.048
-19 | -0.915 | 0.2219 | -0.026 | -4.122
-18.5 | -0.887 | 0.21804 | -0.026 | -4.07
-18 | -0.86 | 0.20839 | -0.026 | -4.128
-17.5 | -0.833 | 0.2047 | -0.027 | -4.069
-17 | -0.804 | 0.19778 | -0.026 | -4.066
-16.5 | -0.776 | 0.18938 | -0.026 | -4.098
-16 | -0.749 | 0.18594 | -0.026 | -4.026
-15.5 | -0.721 | 0.18093 | -0.026 | -3.985
-15 | -0.694 | 0.17667 | -0.026 | -3.925
-14.5 | -0.664 | 0.1664 | -0.025 | -3.992
-14 | -0.637 | 0.16223 | -0.025 | -3.925
-13.5 | -0.609 | 0.15858 | -0.026 | -3.841
-13 | -0.581 | 0.14882 | -0.026 | -3.905
-12.5 | -0.553 | 0.14099 | -0.025 | -3.921
-12 | -0.525 | 0.13735 | -0.025 | -3.822
-11.5 | -0.496 | 0.13552 | -0.024 | -3.663
-11 | -0.469 | 0.12758 | -0.024 | -3.674
-10.5 | -0.44 | 0.12231 | -0.023 | -3.601
-10 | -0.413 | 0.12116 | -0.023 | -3.405
-9.5 | -0.384 | 0.10353 | -0.022 | -3.712
-9 | -0.356 | 0.07469 | -0.022 | -4.77
-8.5 | -0.451 | 0.07019 | -0.02 | -6.424
-8 | -0.506 | 0.05823 | -0.031 | -8.693
-7.5 | -0.557 | 0.02541 | -0.051 | -21.933
-7 | -0.539 | 0.01932 | -0.054 | -27.876
-6.5 | -0.498 | 0.01678 | -0.056 | -29.679
-6 | -0.45 | 0.01518 | -0.058 | -29.611
-5.5 | -0.389 | 0.0143 | -0.058 | -27.228
-5 | -0.326 | 0.01371 | -0.059 | -23.773
-4.5 | -0.258 | 0.01316 | -0.06 | -19.617
-4 | -0.189 | 0.01259 | -0.06 | -15.025
-3.5 | -0.119 | 0.0117 | -0.061 | -10.206
-3 | -0.049 | 0.011 | -0.061 | -4.474
-2.5 | 0.021 | 0.01057 | -0.062 | 2.014
-2 | 0.092 | 0.00954 | -0.062 | 9.641
-1.5 | 0.163 | 0.00958 | -0.063 | 17.001
-1 | 0.233 | 0.00965 | -0.064 | 24.198
-0.5 | 0.304 | 0.00974 | -0.064 | 31.22
0 | 0.375 | 0.00988 | -0.065 | 37.947
0.5 | 0.445 | 0.00996 | -0.065 | 44.692
1 | 0.515 | 0.01011 | -0.066 | 50.999
1.5 | 0.586 | 0.0103 | -0.066 | 56.846
2 | 0.655 | 0.01064 | -0.067 | 61.597
2.5 | 0.725 | 0.01145 | -0.067 | 63.308
3 | 0.794 | 0.01192 | -0.068 | 66.626
3.5 | 0.859 | 0.01098 | -0.068 | 78.187
4 | 0.925 | 0.01262 | -0.068 | 73.232
4.5 | 0.983 | 0.01485 | -0.068 | 66.214
5 | 1.044 | 0.01568 | -0.068 | 66.601
5.5 | 1.105 | 0.01646 | -0.068 | 67.116
6 | 1.163 | 0.01734 | -0.069 | 67.085
6.5 | 1.221 | 0.01838 | -0.069 | 66.432
7 | 1.277 | 0.01979 | -0.069 | 64.509
7.5 | 1.328 | 0.02174 | -0.069 | 61.087
8 | 1.376 | 0.02381 | -0.069 | 57.771
8.5 | 1.412 | 0.02822 | -0.069 | 50.027
9 | 1.445 | 0.03157 | -0.069 | 45.754
9.5 | 1.455 | 0.03501 | -0.069 | 41.569
10 | 1.437 | 0.0396 | -0.068 | 36.294
10.5 | 1.353 | 0.05245 | -0.067 | 25.8
11 | 0.757 | 0.08657 | -0.023 | 8.748
11.5 | 0.785 | 0.09837 | -0.026 | 7.977
12 | 0.813 | 0.1303 | -0.032 | 6.241
12.5 | 0.841 | 0.14092 | -0.034 | 5.969
13 | 0.869 | 0.15254 | -0.036 | 5.699
13.5 | 0.898 | 0.16153 | -0.039 | 5.558
14 | 0.926 | 0.17038 | -0.04 | 5.433
14.5 | 0.954 | 0.1751 | -0.042 | 5.447

## 32. Re 500k Mach 0.50 (2)
BIGFOIL.COM POLAR EXPORT
MS2.5_15GPV
MS2.5/15GPV |  |  |  | Cl Max: | 1.3867 | at alpha= | 11 | deg
XFOIL ncrit=9 |  |  |  | L/D Max: | 84.2796 | at alpha= | 5 | deg
Re: | 500000 |  |  | Cd Min: | 0.26847 | at alpha= | -20 | deg
Mach: | 0.5 |  |  | Cl=0 at alpha= | -2.5142 | deg
|  |  |  | @ Cl=0.1, Cd= | 0.0089668
|  |  |  | @ Cl=0.4, Cd= | 0.0089123
|  |  |  | @ Cl=0.6, Cd= | 0.0092544
alpha (deg) | Cl | Cd | Cm | Cl/Cd
-20 | -0.7314 | 0.26847 | 0.0624 | -2.7243
-19.5 | -0.7079 | 0.25969 | 0.0566 | -2.7259
-19 | -0.6878 | 0.24977 | 0.049 | -2.7537
-18.5 | -0.6618 | 0.24255 | 0.0458 | -2.7285
-18 | -0.6377 | 0.23494 | 0.0411 | -2.7143
-17.5 | -0.62 | 0.22489 | 0.0331 | -2.7569
-17 | -0.5946 | 0.21704 | 0.0299 | -2.7396
-16.5 | -0.5705 | 0.20981 | 0.0259 | -2.7191
-16 | -0.5488 | 0.20155 | 0.021 | -2.7229
-15.5 | -0.5381 | 0.19061 | 0.0124 | -2.823
-15 | -0.5103 | 0.18374 | 0.0108 | -2.7773
-14.5 | -0.4878 | 0.17662 | 0.0071 | -2.7619
-14 | -0.4811 | 0.1653 | -0.0012 | -2.9105
-13.5 | -0.4591 | 0.15724 | -0.0031 | -2.9197
-13 | -0.4536 | 0.14545 | -0.0087 | -3.1186
-12.5 | -0.4394 | 0.13722 | -0.0128 | -3.2022
-12 | -0.4336 | 0.12703 | -0.018 | -3.4134
-11.5 | -0.4363 | 0.11545 | -0.0239 | -3.7791
-11 | -0.4575 | 0.10094 | -0.0319 | -4.5324
-10.5 | -0.4797 | 0.08781 | -0.0399 | -5.4629
-10 | -0.5106 | 0.07599 | -0.0449 | -6.7193
-9.5 | -0.565 | 0.05923 | -0.0562 | -9.5391
-9 | -0.6025 | 0.04536 | -0.0682 | -13.2826
-8.5 | -0.6282 | 0.0349 | -0.0769 | -18
-8 | -0.6441 | 0.0272 | -0.0797 | -23.6801
-7.5 | -0.6218 | 0.02257 | -0.0778 | -27.5498
-7 | -0.5772 | 0.01931 | -0.0752 | -29.8912
-6.5 | -0.5215 | 0.0171 | -0.0728 | -30.4971
-6 | -0.4609 | 0.01547 | -0.0707 | -29.7931
-5.5 | -0.3977 | 0.01419 | -0.069 | -28.0268
-5 | -0.3327 | 0.01313 | -0.0676 | -25.3389
-4.5 | -0.266 | 0.01227 | -0.0666 | -21.6789
-4 | -0.1994 | 0.01146 | -0.0658 | -17.3997
-3.5 | -0.1324 | 0.01078 | -0.0653 | -12.282
-3 | -0.065 | 0.01019 | -0.0649 | -6.3788
-2.5 | 0.0019 | 0.0095 | -0.0648 | 0.2
-2 | 0.069 | 0.00903 | -0.0646 | 7.6412
-1.5 | 0.1377 | 0.00889 | -0.0644 | 15.4893
-1 | 0.2067 | 0.00886 | -0.0642 | 23.3296
-0.5 | 0.2759 | 0.00885 | -0.0641 | 31.1751
0 | 0.3447 | 0.00888 | -0.0639 | 38.8176
0.5 | 0.4132 | 0.00892 | -0.0637 | 46.3229
1 | 0.482 | 0.00902 | -0.0636 | 53.4368
1.5 | 0.5496 | 0.00912 | -0.0632 | 60.2632
2 | 0.6171 | 0.0093 | -0.0628 | 66.3548
2.5 | 0.6837 | 0.0095 | -0.0622 | 71.9684
3 | 0.7493 | 0.00978 | -0.0614 | 76.6155
3.5 | 0.8138 | 0.01013 | -0.0604 | 80.3356
4 | 0.8754 | 0.01058 | -0.0588 | 82.741
4.5 | 0.9335 | 0.01112 | -0.0564 | 83.9478
5 | 0.9827 | 0.01166 | -0.0522 | 84.2796
5.5 | 1.0454 | 0.01248 | -0.0511 | 83.766
6 | 1.1007 | 0.01354 | -0.049 | 81.2925
6.5 | 1.148 | 0.01479 | -0.0457 | 77.62
7 | 1.1921 | 0.01625 | -0.0423 | 73.36
7.5 | 1.2337 | 0.0181 | -0.0392 | 68.1602
8 | 1.2724 | 0.02035 | -0.0364 | 62.5258
8.5 | 1.3076 | 0.023 | -0.0337 | 56.8522
9 | 1.3372 | 0.0262 | -0.0311 | 51.0382
9.5 | 1.3593 | 0.03008 | -0.0287 | 45.1895
10 | 1.3769 | 0.03443 | -0.0264 | 39.9913
10.5 | 1.385 | 0.03963 | -0.0243 | 34.9483
11 | 1.3867 | 0.04557 | -0.0228 | 30.4301
11.5 | 1.3829 | 0.05234 | -0.0219 | 26.4215
12 | 1.3766 | 0.05965 | -0.0217 | 23.078
12.5 | 1.3696 | 0.06732 | -0.022 | 20.3446
13.5 | 1.3422 | 0.08486 | -0.0249 | 15.8166
14 | 1.3239 | 0.09459 | -0.0276 | 13.9962
14.5 | 1.3044 | 0.10484 | -0.0309 | 12.4418
15 | 1.2855 | 0.11547 | -0.0353 | 11.1328
15.5 | 1.2617 | 0.12723 | -0.041 | 9.9167
16 | 1.2471 | 0.1382 | -0.0467 | 9.0239

## 33. Re 750k Mach 0.00 (1)
BIGFOIL.COM POLAR EXPORT
MS2.5_15GPV
MS2.5/15GPV |  |  |  | Cl Max: | 1.567 | at alpha= | 14 | deg
JavaFoil+Calcfoil stall+Eppler ext transition |  |  |  | L/D Max: | 95.848 | at alpha= | 6.5 | deg
Re: | 750000 |  |  | Cd Min: | 0.00819 | at alpha= | -2 | deg
Mach: | 0 |  |  | Cl=0 at alpha= | -2.6475 | deg
|  |  |  | @ Cl=0.1, Cd= | 0.00819
|  |  |  | @ Cl=0.4, Cd= | 0.0083584
|  |  |  | @ Cl=0.6, Cd= | 0.0087423
alpha (deg) | Cl | Cd | Cm | Cl/Cd
-20 | -0.725 | 0.19298 | -0.018 | -3.756
-19.5 | -0.743 | 0.18082 | -0.019 | -4.107
-19 | -0.759 | 0.17271 | -0.019 | -4.395
-18.5 | -0.774 | 0.16304 | -0.019 | -4.747
-18 | -0.789 | 0.1555 | -0.02 | -5.072
-17.5 | -0.802 | 0.14676 | -0.021 | -5.466
-17 | -0.813 | 0.13838 | -0.022 | -5.878
-16.5 | -0.822 | 0.13001 | -0.022 | -6.325
-16 | -0.829 | 0.12274 | -0.023 | -6.756
-15.5 | -0.832 | 0.11528 | -0.024 | -7.221
-15 | -0.833 | 0.10849 | -0.024 | -7.675
-14.5 | -0.831 | 0.10113 | -0.025 | -8.22
-14 | -0.828 | 0.09354 | -0.027 | -8.853
-13.5 | -0.822 | 0.08574 | -0.028 | -9.592
-13 | -0.816 | 0.077 | -0.03 | -10.6
-12.5 | -0.81 | 0.06694 | -0.032 | -12.1
-12 | -0.814 | 0.05147 | -0.036 | -15.807
-11.5 | -0.824 | 0.03483 | -0.04 | -23.668
-11 | -0.817 | 0.02683 | -0.042 | -30.442
-10.5 | -0.8 | 0.02181 | -0.044 | -36.677
-10 | -0.773 | 0.01903 | -0.045 | -40.643
-9.5 | -0.742 | 0.01704 | -0.046 | -43.524
-9 | -0.708 | 0.01549 | -0.047 | -45.677
-8.5 | -0.668 | 0.0145 | -0.048 | -46.038
-8 | -0.62 | 0.01379 | -0.048 | -44.965
-7.5 | -0.571 | 0.01324 | -0.049 | -43.105
-7 | -0.516 | 0.01265 | -0.05 | -40.797
-6.5 | -0.46 | 0.01217 | -0.05 | -37.807
-6 | -0.403 | 0.01179 | -0.051 | -34.147
-5.5 | -0.344 | 0.01143 | -0.051 | -30.122
-5 | -0.285 | 0.01113 | -0.051 | -25.6
-4.5 | -0.225 | 0.01081 | -0.052 | -20.803
-4 | -0.165 | 0.01012 | -0.052 | -16.249
-3.5 | -0.104 | 0.00951 | -0.053 | -10.907
-3 | -0.043 | 0.0083 | -0.053 | -5.147
-2.5 | 0.018 | 0.00821 | -0.054 | 2.251
-2 | 0.08 | 0.00819 | -0.054 | 9.742
-1.5 | 0.141 | 0.00819 | -0.055 | 17.222
-1 | 0.202 | 0.00821 | -0.055 | 24.636
-0.5 | 0.263 | 0.00825 | -0.055 | 31.92
0 | 0.325 | 0.0083 | -0.056 | 39.167
0.5 | 0.386 | 0.00834 | -0.056 | 46.286
1 | 0.447 | 0.00842 | -0.057 | 53.104
1.5 | 0.508 | 0.00854 | -0.057 | 59.501
2 | 0.569 | 0.00867 | -0.058 | 65.597
2.5 | 0.629 | 0.00881 | -0.058 | 71.419
3 | 0.69 | 0.00925 | -0.059 | 74.602
3.5 | 0.75 | 0.0096 | -0.059 | 78.133
4 | 0.81 | 0.00988 | -0.06 | 82.061
4.5 | 0.87 | 0.01015 | -0.06 | 85.711
5 | 0.93 | 0.01042 | -0.06 | 89.256
5.5 | 0.989 | 0.01207 | -0.061 | 81.896
6 | 1.043 | 0.01111 | -0.061 | 93.886
6.5 | 1.099 | 0.01146 | -0.061 | 95.848
7 | 1.153 | 0.01327 | -0.062 | 86.939
7.5 | 1.207 | 0.01376 | -0.062 | 87.721
8 | 1.258 | 0.01423 | -0.062 | 88.386
8.5 | 1.304 | 0.01531 | -0.062 | 85.23
9 | 1.349 | 0.01653 | -0.062 | 81.62
9.5 | 1.39 | 0.01775 | -0.062 | 78.341
10 | 1.424 | 0.0206 | -0.062 | 69.115
10.5 | 1.46 | 0.02221 | -0.062 | 65.71
11 | 1.491 | 0.02368 | -0.063 | 62.978
11.5 | 1.518 | 0.0253 | -0.063 | 60.014
12 | 1.54 | 0.02732 | -0.063 | 56.391
12.5 | 1.557 | 0.02985 | -0.063 | 52.143
13 | 1.559 | 0.03589 | -0.062 | 43.434
13.5 | 1.565 | 0.03902 | -0.062 | 40.11
14 | 1.567 | 0.04239 | -0.062 | 36.972
14.5 | 1.565 | 0.04599 | -0.062 | 34.027
15 | 1.558 | 0.04984 | -0.062 | 31.254
15.5 | 1.545 | 0.05442 | -0.062 | 28.391
16 | 1.528 | 0.05944 | -0.062 | 25.707
16.5 | 1.504 | 0.06619 | -0.061 | 22.727
17 | 1.48 | 0.07186 | -0.061 | 20.596
17.5 | 1.448 | 0.08065 | -0.06 | 17.947
18 | 1.413 | 0.09009 | -0.059 | 15.682
18.5 | 1.376 | 0.09961 | -0.059 | 13.819
19 | 1.338 | 0.11063 | -0.058 | 12.095

## 34. Re 750k Mach 0.00 (2)
BIGFOIL.COM POLAR EXPORT
MS2.5_15GPV
MS2.5/15GPV |  |  |  | Cl Max: | 1.5979 | at alpha= | 16 | deg
XFOIL ncrit=9 |  |  |  | L/D Max: | 106.888 | at alpha= | 6 | deg
Re: | 750000 |  |  | Cd Min: | 0.23384 | at alpha= | -20 | deg
Mach: | 0 |  |  | Cl=0 at alpha= | -2.5265 | deg
|  |  |  | @ Cl=0.1, Cd= | 0.0070754
|  |  |  | @ Cl=0.4, Cd= | 0.0070317
|  |  |  | @ Cl=0.6, Cd= | 0.0073008
alpha (deg) | Cl | Cd | Cm | Cl/Cd
-20 | -0.683 | 0.23384 | 0.0489 | -2.9208
-19.5 | -0.6633 | 0.22915 | 0.0459 | -2.8946
-18.5 | -0.8415 | 0.14718 | 0.0074 | -5.7175
-18 | -0.9172 | 0.12211 | -0.0068 | -7.5113
-17.5 | -0.9645 | 0.10466 | -0.0167 | -9.2156
-17 | -1.0063 | 0.08906 | -0.0256 | -11.2991
-16.5 | -1.0479 | 0.07427 | -0.0342 | -14.1093
-16 | -1.0841 | 0.06122 | -0.0419 | -17.7083
-15.5 | -1.1104 | 0.05033 | -0.0483 | -22.0624
-15 | -1.1218 | 0.04201 | -0.0532 | -26.7032
-14.5 | -1.1185 | 0.03599 | -0.0565 | -31.0781
-14 | -1.1061 | 0.03145 | -0.0585 | -35.1701
-13.5 | -1.0888 | 0.02788 | -0.0594 | -39.0531
-13 | -1.0668 | 0.02527 | -0.0588 | -42.2161
-12.5 | -1.0454 | 0.02256 | -0.0571 | -46.3387
-12 | -1.0074 | 0.02093 | -0.0562 | -48.1319
-11.5 | -0.9541 | 0.0195 | -0.0576 | -48.9282
-11 | -0.9091 | 0.01792 | -0.0571 | -50.731
-10.5 | -0.8642 | 0.01706 | -0.0557 | -50.6565
-10 | -0.8181 | 0.01597 | -0.0547 | -51.2273
-9.5 | -0.7674 | 0.01528 | -0.0541 | -50.2225
-9 | -0.7173 | 0.01433 | -0.0536 | -50.0558
-8.5 | -0.6652 | 0.01355 | -0.0533 | -49.0923
-8 | -0.6116 | 0.01291 | -0.0531 | -47.3741
-7.5 | -0.5571 | 0.01238 | -0.053 | -45
-7 | -0.5027 | 0.01174 | -0.053 | -42.8194
-6.5 | -0.4476 | 0.01118 | -0.053 | -40.0358
-6 | -0.392 | 0.01068 | -0.053 | -36.7041
-5.5 | -0.3361 | 0.01021 | -0.0531 | -32.9187
-5 | -0.2799 | 0.00968 | -0.0533 | -28.9153
-4.5 | -0.2236 | 0.00919 | -0.0535 | -24.3308
-4 | -0.1671 | 0.00875 | -0.0538 | -19.0971
-3.5 | -0.1105 | 0.00833 | -0.0541 | -13.2653
-3 | -0.0537 | 0.0078 | -0.0545 | -6.8846
-2.5 | 0.003 | 0.00735 | -0.0548 | 0.40816
-2 | 0.0606 | 0.00717 | -0.0551 | 8.4519
-1.5 | 0.1189 | 0.00703 | -0.0554 | 16.9132
-1 | 0.1772 | 0.00697 | -0.0557 | 25.4232
-0.5 | 0.2354 | 0.00696 | -0.056 | 33.8218
0 | 0.2936 | 0.00696 | -0.0563 | 42.1839
0.5 | 0.3517 | 0.00699 | -0.0566 | 50.3147
1.5 | 0.4675 | 0.00709 | -0.0571 | 65.9379
2 | 0.5249 | 0.00717 | -0.0573 | 73.2078
2.5 | 0.5821 | 0.00726 | -0.0575 | 80.1791
3 | 0.6391 | 0.00739 | -0.0577 | 86.4817
3.5 | 0.6951 | 0.00757 | -0.0577 | 91.823
4 | 0.7504 | 0.00776 | -0.0576 | 96.701
4.5 | 0.8041 | 0.00801 | -0.0572 | 100.387
5 | 0.8544 | 0.00824 | -0.0561 | 103.6893
5.5 | 0.9097 | 0.00853 | -0.056 | 106.6471
6 | 0.9652 | 0.00903 | -0.0564 | 106.8882
6.5 | 1.0178 | 0.00965 | -0.0563 | 105.4715
7 | 1.0698 | 0.01027 | -0.0562 | 104.1675
7.5 | 1.1214 | 0.01089 | -0.0559 | 102.9752
8 | 1.172 | 0.01155 | -0.0556 | 101.4719
8.5 | 1.2218 | 0.01222 | -0.0551 | 99.9836
9 | 1.2705 | 0.01292 | -0.0545 | 98.3359
9.5 | 1.3181 | 0.01364 | -0.0538 | 96.6349
10 | 1.3629 | 0.01449 | -0.0527 | 94.058
10.5 | 1.403 | 0.01555 | -0.0511 | 90.2251
11 | 1.4369 | 0.01673 | -0.0486 | 85.8876
11.5 | 1.4656 | 0.01824 | -0.0458 | 80.3509
12 | 1.4887 | 0.02027 | -0.0431 | 73.4435
12.5 | 1.5108 | 0.02257 | -0.0408 | 66.9384
13 | 1.5302 | 0.02525 | -0.0388 | 60.602
13.5 | 1.5507 | 0.02796 | -0.0373 | 55.4614
14 | 1.5672 | 0.03115 | -0.0358 | 50.3114
14.5 | 1.5772 | 0.03502 | -0.0345 | 45.0371
15 | 1.5896 | 0.03879 | -0.0335 | 40.9796
15.5 | 1.5914 | 0.04374 | -0.0326 | 36.3832
16 | 1.5979 | 0.04843 | -0.0322 | 32.994
16.5 | 1.5948 | 0.05446 | -0.0322 | 29.2839
17 | 1.593 | 0.06059 | -0.0326 | 26.2915
17.5 | 1.5828 | 0.068 | -0.0335 | 23.2765
18 | 1.5717 | 0.07583 | -0.035 | 20.7266
18.5 | 1.5533 | 0.08487 | -0.0371 | 18.3021
19 | 1.533 | 0.0945 | -0.0397 | 16.2222
19.5 | 1.5075 | 0.10514 | -0.0431 | 14.338
20 | 1.4813 | 0.11624 | -0.0472 | 12.7435

## 35. Re 750k Mach 0.10 (1)
BIGFOIL.COM POLAR EXPORT
MS2.5_15GPV
MS2.5/15GPV |  |  |  | Cl Max: | 1.559 | at alpha= | 13.5 | deg
JavaFoil+Calcfoil stall+Eppler ext transition |  |  |  | L/D Max: | 93.623 | at alpha= | 6 | deg
Re: | 750000 |  |  | Cd Min: | 0.00822 | at alpha= | -1.5 | deg
Mach: | 0.1 |  |  | Cl=0 at alpha= | -2.6532 | deg
|  |  |  | @ Cl=0.1, Cd= | 0.0082268
|  |  |  | @ Cl=0.4, Cd= | 0.0083857
|  |  |  | @ Cl=0.6, Cd= | 0.0087489
alpha (deg) | Cl | Cd | Cm | Cl/Cd
-20 | -0.674 | 0.19842 | -0.018 | -3.397
-19.5 | -0.695 | 0.18606 | -0.018 | -3.733
-19 | -0.715 | 0.1774 | -0.019 | -4.029
-18.5 | -0.734 | 0.16774 | -0.02 | -4.375
-18 | -0.751 | 0.15868 | -0.02 | -4.735
-17.5 | -0.767 | 0.15012 | -0.02 | -5.111
-17 | -0.782 | 0.14091 | -0.021 | -5.552
-16.5 | -0.795 | 0.13356 | -0.022 | -5.95
-16 | -0.805 | 0.126 | -0.022 | -6.386
-15.5 | -0.811 | 0.11789 | -0.023 | -6.879
-15 | -0.815 | 0.1106 | -0.024 | -7.366
-14.5 | -0.815 | 0.10355 | -0.025 | -7.87
-14 | -0.814 | 0.09604 | -0.026 | -8.474
-13.5 | -0.809 | 0.08871 | -0.027 | -9.124
-13 | -0.805 | 0.08007 | -0.029 | -10.049
-12.5 | -0.799 | 0.07084 | -0.031 | -11.272
-12 | -0.795 | 0.0593 | -0.034 | -13.399
-11.5 | -0.812 | 0.03877 | -0.039 | -20.935
-11 | -0.81 | 0.02847 | -0.042 | -28.454
-10.5 | -0.796 | 0.02281 | -0.044 | -34.887
-10 | -0.771 | 0.01964 | -0.045 | -39.27
-9.5 | -0.74 | 0.01764 | -0.046 | -41.953
-9 | -0.706 | 0.01584 | -0.047 | -44.59
-8.5 | -0.669 | 0.01464 | -0.048 | -45.71
-8 | -0.622 | 0.01391 | -0.049 | -44.715
-7.5 | -0.573 | 0.01328 | -0.049 | -43.133
-7 | -0.518 | 0.01277 | -0.05 | -40.598
-6.5 | -0.462 | 0.01228 | -0.05 | -37.64
-6 | -0.405 | 0.01181 | -0.051 | -34.267
-5.5 | -0.346 | 0.01152 | -0.051 | -30.038
-5 | -0.286 | 0.01115 | -0.052 | -25.68
-4.5 | -0.226 | 0.01084 | -0.052 | -20.852
-4 | -0.165 | 0.01013 | -0.053 | -16.318
-3.5 | -0.104 | 0.00956 | -0.053 | -10.908
-3 | -0.043 | 0.0083 | -0.053 | -5.17
-2.5 | 0.019 | 0.00824 | -0.054 | 2.253
-2 | 0.08 | 0.00823 | -0.054 | 9.735
-1.5 | 0.142 | 0.00822 | -0.055 | 17.252
-1 | 0.203 | 0.00824 | -0.055 | 24.671
-0.5 | 0.265 | 0.00826 | -0.056 | 32.057
0 | 0.327 | 0.00831 | -0.056 | 39.304
0.5 | 0.388 | 0.00837 | -0.057 | 46.322
1 | 0.449 | 0.00845 | -0.057 | 53.147
1.5 | 0.51 | 0.00855 | -0.058 | 59.686
2 | 0.572 | 0.00868 | -0.058 | 65.821
2.5 | 0.633 | 0.00883 | -0.058 | 71.617
3 | 0.693 | 0.0093 | -0.059 | 74.531
3.5 | 0.754 | 0.00967 | -0.059 | 77.948
4 | 0.814 | 0.0099 | -0.06 | 82.22
4.5 | 0.875 | 0.01018 | -0.06 | 85.888
5 | 0.934 | 0.01051 | -0.061 | 88.95
5.5 | 0.994 | 0.01214 | -0.061 | 81.883
6 | 1.048 | 0.01119 | -0.061 | 93.623
6.5 | 1.104 | 0.01293 | -0.062 | 85.368
7 | 1.158 | 0.01337 | -0.062 | 86.64
7.5 | 1.211 | 0.01389 | -0.062 | 87.207
8 | 1.262 | 0.01439 | -0.062 | 87.684
8.5 | 1.309 | 0.01553 | -0.062 | 84.274
9 | 1.354 | 0.01676 | -0.063 | 80.782
9.5 | 1.395 | 0.01803 | -0.063 | 77.34
10 | 1.428 | 0.02094 | -0.063 | 68.217
10.5 | 1.463 | 0.02256 | -0.063 | 64.847
11 | 1.494 | 0.02406 | -0.063 | 62.108
11.5 | 1.52 | 0.02574 | -0.063 | 59.05
12 | 1.541 | 0.02787 | -0.063 | 55.283
12.5 | 1.555 | 0.03056 | -0.063 | 50.883
13 | 1.555 | 0.03684 | -0.062 | 42.21
13.5 | 1.559 | 0.04008 | -0.062 | 38.905
14 | 1.559 | 0.0436 | -0.062 | 35.75
14.5 | 1.553 | 0.04724 | -0.062 | 32.882
15 | 1.543 | 0.05131 | -0.062 | 30.07
15.5 | 1.526 | 0.0562 | -0.062 | 27.155
16 | 1.505 | 0.06158 | -0.062 | 24.438
16.5 | 1.476 | 0.069 | -0.061 | 21.393
17 | 1.447 | 0.07517 | -0.061 | 19.247
17.5 | 1.408 | 0.08554 | -0.06 | 16.46
18 | 1.368 | 0.09578 | -0.059 | 14.28
18.5 | 1.327 | 0.10622 | -0.058 | 12.493

## 36. Re 750k Mach 0.10 (2)
BIGFOIL.COM POLAR EXPORT
MS2.5_15GPV
MS2.5/15GPV |  |  |  | Cl Max: | 1.5884 | at alpha= | 16 | deg
XFOIL ncrit=9 |  |  |  | L/D Max: | 106.575 | at alpha= | 6 | deg
Re: | 750000 |  |  | Cd Min: | 0.23001 | at alpha= | -19.5 | deg
Mach: | 0.1 |  |  | Cl=0 at alpha= | -2.5263 | deg
|  |  |  | @ Cl=0.1, Cd= | 0.0071035
|  |  |  | @ Cl=0.4, Cd= | 0.0070474
|  |  |  | @ Cl=0.6, Cd= | 0.0073223
alpha (deg) | Cl | Cd | Cm | Cl/Cd
-19.5 | -0.6643 | 0.23001 | 0.0463 | -2.8881
-19 | -0.6457 | 0.2244 | 0.0425 | -2.8775
-18.5 | -0.6285 | 0.21775 | 0.0384 | -2.8863
-18 | -0.8517 | 0.13755 | 0.0014 | -6.1919
-17.5 | -0.9102 | 0.11682 | -0.0103 | -7.7915
-17 | -0.9573 | 0.09976 | -0.02 | -9.596
-16.5 | -1.0003 | 0.08421 | -0.029 | -11.8786
-16 | -1.0396 | 0.06994 | -0.0374 | -14.8642
-15.5 | -1.0723 | 0.05748 | -0.045 | -18.6552
-15 | -1.0932 | 0.04736 | -0.0512 | -23.0828
-14.5 | -1.0986 | 0.03984 | -0.0556 | -27.5753
-14 | -1.092 | 0.03427 | -0.0586 | -31.8646
-13.5 | -1.0786 | 0.02991 | -0.0603 | -36.0615
-13 | -1.0604 | 0.02655 | -0.0606 | -39.9397
-12.5 | -1.0413 | 0.02379 | -0.059 | -43.7705
-12 | -1.0095 | 0.02162 | -0.0578 | -46.6929
-11.5 | -0.9586 | 0.02003 | -0.0589 | -47.8582
-11 | -0.9136 | 0.01842 | -0.0583 | -49.5983
-10.5 | -0.8697 | 0.01739 | -0.0568 | -50.0115
-10 | -0.8232 | 0.01628 | -0.0556 | -50.5651
-9.5 | -0.773 | 0.01546 | -0.055 | -50
-8.5 | -0.6698 | 0.01372 | -0.054 | -48.8192
-8 | -0.6152 | 0.01317 | -0.0538 | -46.7122
-7.5 | -0.5612 | 0.01245 | -0.0536 | -45.0763
-7 | -0.5063 | 0.01182 | -0.0535 | -42.8342
-6.5 | -0.4507 | 0.01125 | -0.0535 | -40.0622
-6 | -0.3947 | 0.01073 | -0.0535 | -36.7847
-5.5 | -0.3383 | 0.01028 | -0.0535 | -32.9086
-5 | -0.2818 | 0.00975 | -0.0537 | -28.9026
-4.5 | -0.2251 | 0.00924 | -0.0539 | -24.3615
-4 | -0.1682 | 0.00878 | -0.0541 | -19.1572
-3.5 | -0.1112 | 0.00837 | -0.0544 | -13.2855
-3 | -0.0541 | 0.00786 | -0.0548 | -6.883
-2.5 | 0.003 | 0.00738 | -0.0551 | 0.4065
-2 | 0.061 | 0.00719 | -0.0554 | 8.484
-1.5 | 0.1196 | 0.00706 | -0.0557 | 16.9405
-1 | 0.1783 | 0.00699 | -0.056 | 25.5079
-0.5 | 0.2368 | 0.00697 | -0.0563 | 33.9742
0 | 0.2954 | 0.00698 | -0.0566 | 42.3209
0.5 | 0.3538 | 0.007 | -0.0569 | 50.5429
1 | 0.4123 | 0.00706 | -0.0572 | 58.3994
1.5 | 0.4703 | 0.00711 | -0.0574 | 66.1463
2 | 0.5282 | 0.0072 | -0.0576 | 73.3611
2.5 | 0.5858 | 0.00729 | -0.0578 | 80.3567
3 | 0.643 | 0.00742 | -0.0579 | 86.6577
3.5 | 0.6993 | 0.00763 | -0.0579 | 91.6514
4 | 0.755 | 0.00781 | -0.0578 | 96.6709
4.5 | 0.8092 | 0.00806 | -0.0574 | 100.397
5.5 | 0.9143 | 0.00861 | -0.0559 | 106.1905
6 | 0.9709 | 0.00911 | -0.0564 | 106.5752
6.5 | 1.0235 | 0.00976 | -0.0563 | 104.8668
7 | 1.076 | 0.01037 | -0.0561 | 103.7608
7.5 | 1.1276 | 0.01103 | -0.0557 | 102.2303
8 | 1.1785 | 0.01169 | -0.0553 | 100.8127
8.5 | 1.2288 | 0.01235 | -0.0548 | 99.498
9 | 1.2779 | 0.01305 | -0.0541 | 97.9234
9.5 | 1.3252 | 0.01381 | -0.0533 | 95.9594
10 | 1.3691 | 0.01473 | -0.052 | 92.9464
10.5 | 1.4082 | 0.01584 | -0.0501 | 88.9015
11 | 1.4406 | 0.01709 | -0.0473 | 84.2949
11.5 | 1.4673 | 0.0188 | -0.0444 | 78.0479
12 | 1.4908 | 0.02093 | -0.0419 | 71.2279
12.5 | 1.5128 | 0.02336 | -0.0397 | 64.7603
13 | 1.5316 | 0.02618 | -0.0378 | 58.5027
13.5 | 1.5488 | 0.02929 | -0.0361 | 52.8781
14 | 1.5651 | 0.03259 | -0.0347 | 48.0239
14.5 | 1.5724 | 0.03684 | -0.0334 | 42.6819
15 | 1.5838 | 0.04082 | -0.0325 | 38.7996
15.5 | 1.5858 | 0.04589 | -0.0317 | 34.5565
16 | 1.5884 | 0.0512 | -0.0315 | 31.0234
16.5 | 1.5854 | 0.05739 | -0.0317 | 27.625
17 | 1.5788 | 0.0643 | -0.0324 | 24.5537
17.5 | 1.5685 | 0.0719 | -0.0335 | 21.815
18 | 1.552 | 0.08063 | -0.0354 | 19.2484
18.5 | 1.5339 | 0.08983 | -0.0377 | 17.0756
19 | 1.5085 | 0.10036 | -0.0409 | 15.0309
19.5 | 1.4848 | 0.11094 | -0.0445 | 13.3838
20 | 1.454 | 0.12293 | -0.0493 | 11.8279

## 37. Re 750k Mach 0.25 (1)
BIGFOIL.COM POLAR EXPORT
MS2.5_15GPV
MS2.5/15GPV |  |  |  | Cl Max: | 1.533 | at alpha= | 12 | deg
JavaFoil+Calcfoil stall+Eppler ext transition |  |  |  | L/D Max: | 90.693 | at alpha= | 5.5 | deg
Re: | 750000 |  |  | Cd Min: | 0.00828 | at alpha= | -1.5 | deg
Mach: | 0.25 |  |  | Cl=0 at alpha= | -2.6508 | deg
|  |  |  | @ Cl=0.1, Cd= | 0.0083088
|  |  |  | @ Cl=0.4, Cd= | 0.0084913
|  |  |  | @ Cl=0.6, Cd= | 0.0088654
alpha (deg) | Cl | Cd | Cm | Cl/Cd
-15.5 | -0.628 | 0.13584 | -0.019 | -4.619
-15 | -0.657 | 0.12788 | -0.02 | -5.137
-14.5 | -0.682 | 0.11881 | -0.021 | -5.737
-14 | -0.701 | 0.11014 | -0.022 | -6.369
-13.5 | -0.716 | 0.10072 | -0.024 | -7.113
-13 | -0.725 | 0.09381 | -0.025 | -7.731
-12.5 | -0.73 | 0.08567 | -0.027 | -8.523
-12 | -0.729 | 0.07856 | -0.029 | -9.285
-11.5 | -0.73 | 0.06746 | -0.032 | -10.825
-11 | -0.733 | 0.054 | -0.036 | -13.569
-10.5 | -0.757 | 0.03257 | -0.042 | -23.231
-10 | -0.753 | 0.02402 | -0.045 | -31.332
-9.5 | -0.732 | 0.02009 | -0.046 | -36.453
-9 | -0.703 | 0.01769 | -0.047 | -39.761
-8.5 | -0.669 | 0.01588 | -0.049 | -42.122
-8 | -0.63 | 0.0146 | -0.05 | -43.165
-7.5 | -0.581 | 0.01385 | -0.05 | -41.956
-7 | -0.53 | 0.01321 | -0.051 | -40.106
-6.5 | -0.473 | 0.01267 | -0.052 | -37.338
-6 | -0.415 | 0.01212 | -0.052 | -34.202
-5.5 | -0.355 | 0.01174 | -0.053 | -30.22
-5 | -0.294 | 0.01138 | -0.053 | -25.828
-4.5 | -0.232 | 0.01108 | -0.054 | -20.954
-4 | -0.17 | 0.0103 | -0.054 | -16.483
-3.5 | -0.107 | 0.00993 | -0.054 | -10.784
-3 | -0.044 | 0.00931 | -0.055 | -4.735
-2.5 | 0.019 | 0.00833 | -0.055 | 2.29
-2 | 0.082 | 0.00832 | -0.056 | 9.903
-1.5 | 0.146 | 0.00828 | -0.056 | 17.6
-1 | 0.209 | 0.00834 | -0.057 | 25.056
-0.5 | 0.272 | 0.00837 | -0.057 | 32.496
0 | 0.336 | 0.00843 | -0.058 | 39.799
0.5 | 0.399 | 0.00849 | -0.058 | 46.923
1 | 0.462 | 0.00857 | -0.059 | 53.833
1.5 | 0.524 | 0.00869 | -0.059 | 60.355
2 | 0.587 | 0.00882 | -0.06 | 66.56
2.5 | 0.65 | 0.00904 | -0.06 | 71.856
3 | 0.712 | 0.00956 | -0.061 | 74.525
3.5 | 0.774 | 0.00992 | -0.061 | 78.074
4 | 0.836 | 0.01019 | -0.061 | 82.048
4.5 | 0.898 | 0.01046 | -0.062 | 85.829
5 | 0.959 | 0.01087 | -0.062 | 88.24
5.5 | 1.015 | 0.01119 | -0.063 | 90.693
6 | 1.073 | 0.01297 | -0.063 | 82.717
6.5 | 1.129 | 0.01343 | -0.063 | 84.08
7 | 1.184 | 0.01397 | -0.063 | 84.746
7.5 | 1.237 | 0.01459 | -0.064 | 84.775
8 | 1.286 | 0.01537 | -0.064 | 83.637
8.5 | 1.332 | 0.01672 | -0.064 | 79.688
9 | 1.378 | 0.01807 | -0.064 | 76.249
9.5 | 1.413 | 0.02107 | -0.064 | 67.09
10 | 1.449 | 0.02291 | -0.064 | 63.238
10.5 | 1.481 | 0.02457 | -0.064 | 60.259
11 | 1.505 | 0.02637 | -0.064 | 57.081
11.5 | 1.523 | 0.02855 | -0.064 | 53.354
12 | 1.533 | 0.03158 | -0.064 | 48.533
12.5 | 1.525 | 0.0386 | -0.063 | 39.502
13 | 1.52 | 0.0423 | -0.063 | 35.924
13.5 | 1.507 | 0.04623 | -0.063 | 32.592
14 | 1.485 | 0.05101 | -0.063 | 29.108
14.5 | 1.454 | 0.05658 | -0.063 | 25.69
15 | 1.414 | 0.06289 | -0.062 | 22.48
15.5 | 1.363 | 0.07119 | -0.061 | 19.148
16 | 1.305 | 0.08071 | -0.06 | 16.162
16.5 | 1.235 | 0.0938 | -0.059 | 13.169
17 | 1.163 | 0.10712 | -0.057 | 10.858

## 38. Re 750k Mach 0.25 (2)
BIGFOIL.COM POLAR EXPORT
MS2.5_15GPV
MS2.5/15GPV |  |  |  | Cl Max: | 1.5455 | at alpha= | 14.5 | deg
XFOIL ncrit=9 |  |  |  | L/D Max: | 104.281 | at alpha= | 6 | deg
Re: | 750000 |  |  | Cd Min: | 0.20525 | at alpha= | -17.5 | deg
Mach: | 0.25 |  |  | Cl=0 at alpha= | -2.5238 | deg
|  |  |  | @ Cl=0.1, Cd= | 0.007226
|  |  |  | @ Cl=0.4, Cd= | 0.0071484
|  |  |  | @ Cl=0.6, Cd= | 0.0074852
alpha (deg) | Cl | Cd | Cm | Cl/Cd
-17.5 | -0.6023 | 0.20525 | 0.0302 | -2.9345
-17 | -0.5826 | 0.19959 | 0.0269 | -2.919
-16.5 | -0.577 | 0.18722 | 0.0193 | -3.0819
-16 | -0.5683 | 0.17678 | 0.0157 | -3.2147
-15.5 | -0.7316 | 0.1244 | -0.0081 | -5.881
-15 | -0.8277 | 0.09751 | -0.0234 | -8.4884
-14.5 | -0.8842 | 0.07959 | -0.0343 | -11.1094
-14 | -0.9287 | 0.06416 | -0.0443 | -14.4748
-13.5 | -0.9601 | 0.05143 | -0.053 | -18.6681
-13 | -0.9776 | 0.04152 | -0.0598 | -23.5453
-12.5 | -0.9826 | 0.03401 | -0.0643 | -28.8915
-12 | -0.9747 | 0.02867 | -0.0664 | -33.9972
-11.5 | -0.9676 | 0.02445 | -0.0658 | -39.5746
-11 | -0.9268 | 0.02204 | -0.0657 | -42.0508
-10.5 | -0.8897 | 0.02024 | -0.0631 | -43.9575
-10 | -0.8476 | 0.01844 | -0.0614 | -45.9653
-9.5 | -0.7983 | 0.01712 | -0.0601 | -46.6297
-9 | -0.7473 | 0.01588 | -0.059 | -47.0592
-8.5 | -0.6942 | 0.01477 | -0.0582 | -47.0007
-8 | -0.6391 | 0.01386 | -0.0575 | -46.1111
-7.5 | -0.5827 | 0.01308 | -0.0569 | -44.5489
-7 | -0.5254 | 0.01245 | -0.0565 | -42.2008
-6.5 | -0.4675 | 0.01183 | -0.0562 | -39.5182
-6 | -0.4093 | 0.01121 | -0.056 | -36.512
-5.5 | -0.351 | 0.0106 | -0.0559 | -33.1132
-5 | -0.2923 | 0.01008 | -0.0558 | -28.998
-4.5 | -0.2336 | 0.00955 | -0.0558 | -24.4607
-4 | -0.1745 | 0.00904 | -0.056 | -19.3031
-3.5 | -0.1152 | 0.0086 | -0.0562 | -13.3953
-3 | -0.0561 | 0.00814 | -0.0564 | -6.8919
-2.5 | 0.0028 | 0.00759 | -0.0567 | 0.36891
-2 | 0.0628 | 0.0073 | -0.057 | 8.6027
-1.5 | 0.1231 | 0.00718 | -0.0573 | 17.1448
-1 | 0.1838 | 0.00712 | -0.0575 | 25.8146
-0.5 | 0.2444 | 0.0071 | -0.0578 | 34.4225
0 | 0.3051 | 0.0071 | -0.0581 | 42.9718
0.5 | 0.3656 | 0.00712 | -0.0583 | 51.3483
1 | 0.4262 | 0.00717 | -0.0586 | 59.4421
1.5 | 0.4864 | 0.00725 | -0.0588 | 67.0897
2 | 0.546 | 0.00734 | -0.0589 | 74.3869
2.5 | 0.6055 | 0.0075 | -0.0591 | 80.7333
3 | 0.6647 | 0.00764 | -0.0591 | 87.0026
3.5 | 0.7228 | 0.00786 | -0.059 | 91.9593
4 | 0.7807 | 0.00811 | -0.0589 | 96.2639
4.5 | 0.8367 | 0.0084 | -0.0584 | 99.6071
5.5 | 0.94 | 0.00905 | -0.0553 | 103.8674
6 | 1.0011 | 0.0096 | -0.0563 | 104.2812
6.5 | 1.055 | 0.01033 | -0.0558 | 102.1297
7 | 1.1094 | 0.01097 | -0.0553 | 101.1304
7.5 | 1.1625 | 0.01167 | -0.0546 | 99.6144
8 | 1.2144 | 0.01241 | -0.0538 | 97.8566
8.5 | 1.2648 | 0.01319 | -0.0527 | 95.8908
9 | 1.3128 | 0.01406 | -0.0512 | 93.3713
9.5 | 1.3586 | 0.01499 | -0.0495 | 90.6338
10 | 1.3949 | 0.01621 | -0.0466 | 86.0518
10.5 | 1.4258 | 0.01784 | -0.0435 | 79.9215
11 | 1.4541 | 0.01985 | -0.0408 | 73.2544
11.5 | 1.4771 | 0.02243 | -0.0383 | 65.8538
12 | 1.4957 | 0.02553 | -0.036 | 58.586
12.5 | 1.5124 | 0.02896 | -0.034 | 52.2238
13 | 1.527 | 0.03272 | -0.0324 | 46.6687
13.5 | 1.5365 | 0.03706 | -0.0309 | 41.4598
14 | 1.5407 | 0.04202 | -0.0297 | 36.6659
14.5 | 1.5455 | 0.04716 | -0.0289 | 32.7714
15 | 1.5406 | 0.05365 | -0.0287 | 28.7158
15.5 | 1.5403 | 0.05989 | -0.0289 | 25.7188
16 | 1.5302 | 0.06754 | -0.0298 | 22.6562
16.5 | 1.5176 | 0.07578 | -0.0313 | 20.0264
17 | 1.4998 | 0.08494 | -0.0333 | 17.6572
17.5 | 1.4764 | 0.09517 | -0.0362 | 15.5133
18 | 1.4532 | 0.10561 | -0.0396 | 13.7601
18.5 | 1.4239 | 0.11729 | -0.0441 | 12.14
19 | 1.3996 | 0.12853 | -0.0489 | 10.8893
19.5 | 1.3714 | 0.14088 | -0.0549 | 9.7345

## 39. Re 750k Mach 0.50 (1)
BIGFOIL.COM POLAR EXPORT
MS2.5_15GPV
MS2.5/15GPV |  |  |  | Cl Max: | 1.463 | at alpha= | 9.5 | deg
JavaFoil+Calcfoil stall+Eppler ext transition |  |  |  | L/D Max: | 90.331 | at alpha= | 4 | deg
Re: | 750000 |  |  | Cd Min: | 0.00868 | at alpha= | -2 | deg
Mach: | 0.5 |  |  | Cl=0 at alpha= | -2.65 | deg
|  |  |  | @ Cl=0.1, Cd= | 0.0086823
|  |  |  | @ Cl=0.4, Cd= | 0.0089657
|  |  |  | @ Cl=0.6, Cd= | 0.0094071
alpha (deg) | Cl | Cd | Cm | Cl/Cd
-20 | -0.972 | 0.21119 | -0.027 | -4.601
-19.5 | -0.944 | 0.2131 | -0.027 | -4.431
-19 | -0.915 | 0.20545 | -0.026 | -4.453
-18.5 | -0.888 | 0.19719 | -0.026 | -4.501
-18 | -0.86 | 0.18833 | -0.026 | -4.568
-17.5 | -0.833 | 0.18531 | -0.027 | -4.495
-17 | -0.805 | 0.18541 | -0.026 | -4.34
-16.5 | -0.776 | 0.17335 | -0.026 | -4.477
-16 | -0.749 | 0.16865 | -0.026 | -4.439
-15.5 | -0.721 | 0.16628 | -0.026 | -4.336
-15 | -0.694 | 0.16204 | -0.026 | -4.28
-14.5 | -0.664 | 0.15424 | -0.025 | -4.308
-14 | -0.637 | 0.1477 | -0.025 | -4.311
-13.5 | -0.609 | 0.14405 | -0.026 | -4.229
-13 | -0.581 | 0.13615 | -0.026 | -4.27
-12.5 | -0.553 | 0.12843 | -0.025 | -4.304
-12 | -0.525 | 0.12493 | -0.025 | -4.203
-11.5 | -0.497 | 0.12344 | -0.024 | -4.023
-11 | -0.469 | 0.11553 | -0.024 | -4.057
-10.5 | -0.44 | 0.10886 | -0.023 | -4.046
-10 | -0.413 | 0.10758 | -0.023 | -3.835
-9.5 | -0.384 | 0.07527 | -0.023 | -5.108
-9 | -0.356 | 0.07074 | -0.022 | -5.038
-8.5 | -0.451 | 0.06649 | -0.021 | -6.784
-8 | -0.516 | 0.05077 | -0.038 | -10.173
-7.5 | -0.57 | 0.02079 | -0.053 | -27.437
-7 | -0.544 | 0.01717 | -0.055 | -31.681
-6.5 | -0.504 | 0.01499 | -0.057 | -33.654
-6 | -0.451 | 0.01388 | -0.058 | -32.507
-5.5 | -0.391 | 0.01179 | -0.059 | -33.136
-5 | -0.326 | 0.01253 | -0.059 | -25.996
-4.5 | -0.258 | 0.01208 | -0.06 | -21.374
-4 | -0.189 | 0.01154 | -0.06 | -16.381
-3.5 | -0.119 | 0.01068 | -0.061 | -11.182
-3 | -0.049 | 0.01007 | -0.061 | -4.888
-2.5 | 0.021 | 0.00968 | -0.062 | 2.201
-2 | 0.092 | 0.00868 | -0.062 | 10.597
-1.5 | 0.163 | 0.0087 | -0.063 | 18.717
-1 | 0.233 | 0.00877 | -0.064 | 26.632
-0.5 | 0.304 | 0.00887 | -0.064 | 34.271
0 | 0.375 | 0.00893 | -0.065 | 41.971
0.5 | 0.445 | 0.00903 | -0.065 | 49.284
1 | 0.515 | 0.00914 | -0.066 | 56.362
1.5 | 0.586 | 0.00933 | -0.066 | 62.746
2 | 0.655 | 0.00971 | -0.067 | 67.507
2.5 | 0.725 | 0.01034 | -0.067 | 70.15
3 | 0.794 | 0.01072 | -0.068 | 74.111
3.5 | 0.863 | 0.01114 | -0.068 | 77.498
4 | 0.928 | 0.01027 | -0.068 | 90.331
4.5 | 0.989 | 0.01345 | -0.068 | 73.481
5 | 1.051 | 0.01417 | -0.069 | 74.159
5.5 | 1.111 | 0.01485 | -0.069 | 74.827
6 | 1.17 | 0.01564 | -0.069 | 74.77
6.5 | 1.227 | 0.01657 | -0.069 | 74.032
7 | 1.282 | 0.01787 | -0.069 | 71.746
7.5 | 1.334 | 0.01966 | -0.069 | 67.84
8 | 1.382 | 0.02152 | -0.07 | 64.198
8.5 | 1.418 | 0.02564 | -0.069 | 55.31
9 | 1.451 | 0.02869 | -0.069 | 50.592
9.5 | 1.463 | 0.03176 | -0.069 | 46.065
10 | 1.445 | 0.03591 | -0.069 | 40.226
10.5 | 1.36 | 0.0483 | -0.067 | 28.163
11 | 0.845 | 0.06267 | -0.065 | 13.486
11.5 | 0.845 | 0.0819 | -0.06 | 10.313
12 | 0.813 | 0.11822 | -0.032 | 6.88
12.5 | 0.841 | 0.12729 | -0.034 | 6.608
13 | 0.869 | 0.1402 | -0.036 | 6.201
13.5 | 0.898 | 0.14486 | -0.039 | 6.198
14 | 0.926 | 0.15573 | -0.04 | 5.946
14.5 | 0.954 | 0.15713 | -0.042 | 6.07

## 40. Re 750k Mach 0.50 (2)
BIGFOIL.COM POLAR EXPORT
MS2.5_15GPV
MS2.5/15GPV |  |  |  | Cl Max: | 1.4377 | at alpha= | 11.5 | deg
XFOIL ncrit=9 |  |  |  | L/D Max: | 94.145 | at alpha= | 5 | deg
Re: | 750000 |  |  | Cd Min: | 0.26634 | at alpha= | -20 | deg
Mach: | 0.5 |  |  | Cl=0 at alpha= | -2.5197 | deg
|  |  |  | @ Cl=0.1, Cd= | 0.0079019
|  |  |  | @ Cl=0.4, Cd= | 0.007667
|  |  |  | @ Cl=0.6, Cd= | 0.0080447
alpha (deg) | Cl | Cd | Cm | Cl/Cd
-20 | -0.7355 | 0.26634 | 0.062 | -2.7615
-19.5 | -0.7112 | 0.25917 | 0.0575 | -2.7441
-19 | -0.6872 | 0.25135 | 0.0525 | -2.734
-18.5 | -0.6655 | 0.24133 | 0.0459 | -2.7576
-18 | -0.6449 | 0.23176 | 0.0398 | -2.7826
-17.5 | -0.6197 | 0.22507 | 0.0364 | -2.7534
-17 | -0.5961 | 0.2176 | 0.0318 | -2.7394
-16.5 | -0.5804 | 0.20643 | 0.0241 | -2.8116
-16 | -0.5587 | 0.19806 | 0.0201 | -2.8209
-15.5 | -0.5347 | 0.1912 | 0.0167 | -2.7965
-15 | -0.5246 | 0.17838 | 0.0102 | -2.9409
-14.5 | -0.506 | 0.17031 | 0.006 | -2.9711
-14 | -0.4858 | 0.16307 | 0.0022 | -2.9791
-13.5 | -0.4745 | 0.15305 | -0.0029 | -3.1003
-13 | -0.4657 | 0.14301 | -0.0079 | -3.2564
-12.5 | -0.4638 | 0.13178 | -0.0134 | -3.5195
-12 | -0.4776 | 0.11803 | -0.0204 | -4.0464
-11.5 | -0.472 | 0.10899 | -0.0258 | -4.3307
-11 | -0.5003 | 0.09671 | -0.0304 | -5.1732
-10.5 | -0.556 | 0.0801 | -0.0396 | -6.9413
-10 | -0.6071 | 0.06455 | -0.0496 | -9.4051
-9.5 | -0.6475 | 0.04979 | -0.0611 | -13.0046
-9 | -0.681 | 0.03719 | -0.0723 | -18.3114
-8.5 | -0.7015 | 0.02786 | -0.079 | -25.1795
-8 | -0.6928 | 0.02258 | -0.0782 | -30.682
-7.5 | -0.6569 | 0.01861 | -0.0756 | -35.2982
-7 | -0.6021 | 0.01623 | -0.0729 | -37.098
-6.5 | -0.5402 | 0.01462 | -0.0707 | -36.9494
-6 | -0.4753 | 0.01338 | -0.0689 | -35.5232
-5.5 | -0.4083 | 0.01237 | -0.0674 | -33.0073
-5 | -0.3402 | 0.01153 | -0.0663 | -29.5056
-4.5 | -0.2716 | 0.01085 | -0.0654 | -25.0323
-4 | -0.2032 | 0.01024 | -0.0648 | -19.8438
-3.5 | -0.1344 | 0.00964 | -0.0644 | -13.9419
-3 | -0.0658 | 0.00911 | -0.0642 | -7.2228
-2.5 | 0.0027 | 0.00863 | -0.0642 | 0.31286
-2 | 0.0705 | 0.00803 | -0.0642 | 8.7796
-1.5 | 0.1396 | 0.00773 | -0.0643 | 18.0595
-1 | 0.2093 | 0.00762 | -0.0644 | 27.4672
-0.5 | 0.2788 | 0.00759 | -0.0644 | 36.7325
0 | 0.3487 | 0.00763 | -0.0645 | 45.7012
0.5 | 0.4181 | 0.00768 | -0.0646 | 54.4401
1.5 | 0.5563 | 0.00793 | -0.0646 | 70.1513
2 | 0.6249 | 0.00811 | -0.0644 | 77.053
2.5 | 0.6923 | 0.00837 | -0.064 | 82.7121
3 | 0.7596 | 0.00868 | -0.0636 | 87.5115
3.5 | 0.8256 | 0.00909 | -0.0629 | 90.8251
4 | 0.8899 | 0.00957 | -0.0618 | 92.9885
4.5 | 0.9528 | 0.01014 | -0.0604 | 93.9645
5 | 1.013 | 0.01076 | -0.0585 | 94.145
5.5 | 1.0667 | 0.01143 | -0.0552 | 93.3246
6 | 1.1213 | 0.01212 | -0.0521 | 92.5165
6.5 | 1.1757 | 0.01321 | -0.0496 | 89.0008
7 | 1.2235 | 0.01442 | -0.0461 | 84.8474
7.5 | 1.2688 | 0.016 | -0.0429 | 79.3
8 | 1.312 | 0.01796 | -0.0401 | 73.0512
8.5 | 1.3516 | 0.02035 | -0.0374 | 66.4177
9 | 1.3864 | 0.02322 | -0.0347 | 59.7071
9.5 | 1.411 | 0.0269 | -0.032 | 52.4535
10 | 1.4251 | 0.03147 | -0.0293 | 45.2844
10.5 | 1.4348 | 0.0365 | -0.0269 | 39.3096
11 | 1.4365 | 0.04232 | -0.025 | 33.9438
11.5 | 1.4377 | 0.04853 | -0.0236 | 29.625
12 | 1.4312 | 0.05572 | -0.023 | 25.6856
12.5 | 1.4202 | 0.06365 | -0.0231 | 22.3126
13 | 1.4059 | 0.07216 | -0.0239 | 19.4831
13.5 | 1.3906 | 0.08114 | -0.0254 | 17.1383
14 | 1.37 | 0.09093 | -0.0278 | 15.0665
14.5 | 1.3505 | 0.101 | -0.031 | 13.3713
15 | 1.3313 | 0.11137 | -0.0347 | 11.9538
15.5 | 1.3114 | 0.12221 | -0.0393 | 10.7307
16 | 1.2943 | 0.13316 | -0.0445 | 9.7199
16.5 | 1.277 | 0.14458 | -0.0507 | 8.8325

## 41. Re 1M Mach 0.00 (1)
BIGFOIL.COM POLAR EXPORT
MS2.5_15GPV
MS2.5/15GPV |  |  |  | Cl Max: | 1.573 | at alpha= | 14 | deg
JavaFoil+Calcfoil stall+Eppler ext transition |  |  |  | L/D Max: | 104.099 | at alpha= | 7 | deg
Re: | 1000000 |  |  | Cd Min: | 0.00779 | at alpha= | -1.5 | deg
Mach: | 0 |  |  | Cl=0 at alpha= | -2.6475 | deg
|  |  |  | @ Cl=0.1, Cd= | 0.0077967
|  |  |  | @ Cl=0.4, Cd= | 0.0080015
|  |  |  | @ Cl=0.6, Cd= | 0.0084305
alpha (deg) | Cl | Cd | Cm | Cl/Cd
-17 | -0.816 | 0.13232 | -0.023 | -6.167
-16.5 | -0.826 | 0.12453 | -0.024 | -6.63
-16 | -0.833 | 0.11737 | -0.024 | -7.096
-15.5 | -0.837 | 0.10986 | -0.025 | -7.615
-15 | -0.838 | 0.10289 | -0.026 | -8.142
-14.5 | -0.838 | 0.09479 | -0.027 | -8.838
-14 | -0.836 | 0.08673 | -0.029 | -9.635
-13.5 | -0.833 | 0.07767 | -0.03 | -10.721
-13 | -0.83 | 0.06737 | -0.033 | -12.321
-12.5 | -0.836 | 0.05234 | -0.036 | -15.965
-12 | -0.845 | 0.03737 | -0.039 | -22.598
-11.5 | -0.841 | 0.02846 | -0.041 | -29.569
-11 | -0.827 | 0.02331 | -0.043 | -35.493
-10.5 | -0.807 | 0.01965 | -0.044 | -41.065
-10 | -0.779 | 0.0174 | -0.045 | -44.774
-9.5 | -0.747 | 0.01571 | -0.046 | -47.584
-9 | -0.713 | 0.01444 | -0.047 | -49.398
-8.5 | -0.669 | 0.01372 | -0.048 | -48.768
-8 | -0.623 | 0.01311 | -0.049 | -47.542
-7.5 | -0.571 | 0.01246 | -0.049 | -45.79
-7 | -0.516 | 0.012 | -0.05 | -43.025
-6.5 | -0.46 | 0.01157 | -0.05 | -39.768
-6 | -0.403 | 0.01122 | -0.051 | -35.896
-5.5 | -0.344 | 0.01089 | -0.051 | -31.607
-5 | -0.285 | 0.01065 | -0.051 | -26.767
-4.5 | -0.225 | 0.01026 | -0.052 | -21.936
-4 | -0.165 | 0.00958 | -0.052 | -17.164
-3.5 | -0.104 | 0.00902 | -0.053 | -11.497
-3 | -0.043 | 0.008 | -0.053 | -5.335
-2.5 | 0.018 | 0.0078 | -0.054 | 2.369
-2 | 0.08 | 0.0078 | -0.054 | 10.231
-1.5 | 0.141 | 0.00779 | -0.055 | 18.114
-1 | 0.202 | 0.00783 | -0.055 | 25.83
-0.5 | 0.263 | 0.0079 | -0.055 | 33.338
0 | 0.325 | 0.00795 | -0.056 | 40.849
0.5 | 0.386 | 0.00799 | -0.056 | 48.329
1 | 0.447 | 0.00804 | -0.057 | 55.597
1.5 | 0.508 | 0.00812 | -0.057 | 62.55
2 | 0.569 | 0.00826 | -0.058 | 68.848
2.5 | 0.629 | 0.00859 | -0.058 | 73.247
3 | 0.69 | 0.00892 | -0.059 | 77.328
3.5 | 0.75 | 0.00919 | -0.059 | 81.65
4 | 0.81 | 0.00939 | -0.06 | 86.328
4.5 | 0.87 | 0.00965 | -0.06 | 90.224
5 | 0.93 | 0.01006 | -0.06 | 92.436
5.5 | 0.989 | 0.01134 | -0.061 | 87.192
6 | 1.047 | 0.0118 | -0.061 | 88.742
6.5 | 1.105 | 0.01221 | -0.062 | 90.535
7 | 1.156 | 0.01111 | -0.062 | 104.099
7.5 | 1.21 | 0.01295 | -0.062 | 93.451
8 | 1.262 | 0.01351 | -0.062 | 93.417
8.5 | 1.31 | 0.01423 | -0.063 | 92.054
9 | 1.355 | 0.01535 | -0.063 | 88.266
9.5 | 1.395 | 0.01649 | -0.063 | 84.608
10 | 1.428 | 0.01927 | -0.062 | 74.106
10.5 | 1.464 | 0.02079 | -0.063 | 70.425
11 | 1.496 | 0.02214 | -0.063 | 67.566
11.5 | 1.523 | 0.02363 | -0.063 | 64.464
12 | 1.545 | 0.02549 | -0.063 | 60.634
12.5 | 1.562 | 0.02787 | -0.063 | 56.048
13 | 1.564 | 0.03371 | -0.063 | 46.398
13.5 | 1.571 | 0.03664 | -0.063 | 42.871
14 | 1.573 | 0.03982 | -0.062 | 39.49
14.5 | 1.57 | 0.04322 | -0.062 | 36.334
15 | 1.563 | 0.0468 | -0.062 | 33.406
15.5 | 1.551 | 0.05097 | -0.062 | 30.436
16 | 1.535 | 0.05557 | -0.062 | 27.623
16.5 | 1.512 | 0.0617 | -0.062 | 24.504
17 | 1.489 | 0.06671 | -0.062 | 22.313
17.5 | 1.457 | 0.0746 | -0.061 | 19.529
18 | 1.423 | 0.08311 | -0.06 | 17.119
18.5 | 1.388 | 0.09108 | -0.06 | 15.243
19 | 1.348 | 0.10189 | -0.059 | 13.235

## 42. Re 1M Mach 0.00 (2)
BIGFOIL.COM POLAR EXPORT
MS2.5_15GPV
MS2.5/15GPV |  |  |  | Cl Max: | 1.6398 | at alpha= | 16.5 | deg
XFOIL ncrit=9 |  |  |  | L/D Max: | 113.685 | at alpha= | 6 | deg
Re: | 1000000 |  |  | Cd Min: | 0.16006 | at alpha= | -19.5 | deg
Mach: | 0 |  |  | Cl=0 at alpha= | -2.5341 | deg
|  |  |  | @ Cl=0.1, Cd= | 0.0065509
|  |  |  | @ Cl=0.4, Cd= | 0.0064497
|  |  |  | @ Cl=0.6, Cd= | 0.0067601
alpha (deg) | Cl | Cd | Cm | Cl/Cd
-19.5 | -0.8707 | 0.16006 | 0.0155 | -5.4398
-19 | -0.9119 | 0.14208 | 0.0051 | -6.4182
-18.5 | -0.9516 | 0.12564 | -0.0041 | -7.574
-18 | -1.0013 | 0.10822 | -0.0137 | -9.2524
-17.5 | -1.059 | 0.09025 | -0.0237 | -11.7341
-17 | -1.1163 | 0.07289 | -0.0337 | -15.3149
-16.5 | -1.1602 | 0.05843 | -0.0423 | -19.8562
-16 | -1.1851 | 0.04764 | -0.0488 | -24.8762
-15.5 | -1.1935 | 0.03975 | -0.0534 | -30.0252
-15 | -1.1898 | 0.03388 | -0.0565 | -35.1181
-14.5 | -1.1778 | 0.02942 | -0.0583 | -40.034
-14 | -1.1591 | 0.02614 | -0.0588 | -44.342
-13.5 | -1.1341 | 0.02393 | -0.0578 | -47.3924
-13 | -1.1103 | 0.02136 | -0.0562 | -51.9803
-12.5 | -1.07 | 0.0199 | -0.0554 | -53.7688
-12 | -1.0169 | 0.01859 | -0.0566 | -54.7015
-11.5 | -0.9745 | 0.01718 | -0.0554 | -56.7229
-11 | -0.9288 | 0.01628 | -0.0542 | -57.0516
-10.5 | -0.8808 | 0.01531 | -0.0534 | -57.531
-10 | -0.8301 | 0.01452 | -0.053 | -57.1694
-9.5 | -0.7788 | 0.0137 | -0.0526 | -56.8467
-9 | -0.7255 | 0.01309 | -0.0524 | -55.424
-8.5 | -0.6721 | 0.01242 | -0.0522 | -54.1143
-8 | -0.6178 | 0.01182 | -0.0521 | -52.2673
-7.5 | -0.5628 | 0.01128 | -0.0521 | -49.8936
-7 | -0.5071 | 0.0108 | -0.0522 | -46.9537
-6.5 | -0.451 | 0.01037 | -0.0523 | -43.4908
-6 | -0.3947 | 0.00993 | -0.0525 | -39.7482
-5.5 | -0.3383 | 0.00949 | -0.0526 | -35.6481
-5 | -0.2816 | 0.00907 | -0.0529 | -31.0474
-4.5 | -0.2248 | 0.00862 | -0.0532 | -26.0789
-4 | -0.1678 | 0.00822 | -0.0535 | -20.4136
-3.5 | -0.1107 | 0.00786 | -0.0538 | -14.084
-3 | -0.0532 | 0.00745 | -0.0542 | -7.1409
-2.5 | 0.0039 | 0.00697 | -0.0547 | 0.55954
-2 | 0.0613 | 0.00667 | -0.055 | 9.1904
-1.5 | 0.1198 | 0.00649 | -0.0555 | 18.4592
-1 | 0.1782 | 0.0064 | -0.0558 | 27.8438
-0.5 | 0.2367 | 0.00637 | -0.0562 | 37.1586
0 | 0.2953 | 0.00639 | -0.0566 | 46.2128
0.5 | 0.3537 | 0.00641 | -0.057 | 55.1794
1 | 0.412 | 0.00646 | -0.0574 | 63.7771
1.5 | 0.4703 | 0.00653 | -0.0577 | 72.0214
2 | 0.528 | 0.0066 | -0.058 | 80
2.5 | 0.5857 | 0.00672 | -0.0583 | 87.1577
3 | 0.6427 | 0.00688 | -0.0586 | 93.4157
3.5 | 0.6993 | 0.00707 | -0.0587 | 98.9109
4.5 | 0.8105 | 0.00758 | -0.0588 | 106.9261
5 | 0.8645 | 0.00788 | -0.0586 | 109.7081
5.5 | 0.915 | 0.00818 | -0.0576 | 111.8582
6 | 0.9686 | 0.00852 | -0.0572 | 113.6854
6.5 | 1.0219 | 0.00911 | -0.0573 | 112.1734
7 | 1.0751 | 0.00966 | -0.0573 | 111.294
7.5 | 1.1278 | 0.01021 | -0.0572 | 110.4603
8 | 1.1797 | 0.01079 | -0.057 | 109.3327
8.5 | 1.2308 | 0.01138 | -0.0567 | 108.1547
9 | 1.2807 | 0.01204 | -0.0562 | 106.3704
9.5 | 1.3293 | 0.01272 | -0.0556 | 104.5047
10 | 1.3747 | 0.01358 | -0.0547 | 101.2297
10.5 | 1.4163 | 0.0146 | -0.0532 | 97.0068
11 | 1.4542 | 0.01571 | -0.0512 | 92.5652
11.5 | 1.4817 | 0.01718 | -0.048 | 86.2456
12 | 1.5085 | 0.01885 | -0.0453 | 80.0265
12.5 | 1.5333 | 0.02084 | -0.043 | 73.5749
13 | 1.5562 | 0.02314 | -0.0409 | 67.2515
13.5 | 1.5797 | 0.0255 | -0.0393 | 61.949
14 | 1.5984 | 0.02837 | -0.0377 | 56.3412
14.5 | 1.6137 | 0.03166 | -0.0363 | 50.9697
15 | 1.6276 | 0.03518 | -0.0351 | 46.2649
15.5 | 1.6333 | 0.03957 | -0.0339 | 41.2762
16 | 1.6396 | 0.04408 | -0.0332 | 37.196
16.5 | 1.6398 | 0.04948 | -0.0328 | 33.1407
17 | 1.6359 | 0.05561 | -0.0329 | 29.4174
17.5 | 1.6303 | 0.06223 | -0.0334 | 26.198
18 | 1.6157 | 0.0702 | -0.0345 | 23.0157
18.5 | 1.6019 | 0.07842 | -0.0361 | 20.4272
19 | 1.5807 | 0.08786 | -0.0384 | 17.9911
19.5 | 1.5545 | 0.09836 | -0.0415 | 15.8042
20 | 1.5269 | 0.10936 | -0.0451 | 13.9621

## 43. Re 1M Mach 0.10 (1)
BIGFOIL.COM POLAR EXPORT
MS2.5_15GPV
MS2.5/15GPV |  |  |  | Cl Max: | 1.565 | at alpha= | 13.5 | deg
JavaFoil+Calcfoil stall+Eppler ext transition |  |  |  | L/D Max: | 103.752 | at alpha= | 7 | deg
Re: | 1000000 |  |  | Cd Min: | 0.00782 | at alpha= | -2 | deg
Mach: | 0.1 |  |  | Cl=0 at alpha= | -2.6532 | deg
|  |  |  | @ Cl=0.1, Cd= | 0.0078265
|  |  |  | @ Cl=0.4, Cd= | 0.0080157
|  |  |  | @ Cl=0.6, Cd= | 0.0084682
alpha (deg) | Cl | Cd | Cm | Cl/Cd
-16.5 | -0.797 | 0.12814 | -0.023 | -6.223
-16 | -0.808 | 0.12054 | -0.024 | -6.7
-15.5 | -0.814 | 0.11298 | -0.025 | -7.209
-15 | -0.819 | 0.10526 | -0.026 | -7.778
-14.5 | -0.82 | 0.09793 | -0.027 | -8.375
-14 | -0.82 | 0.08977 | -0.028 | -9.139
-13.5 | -0.818 | 0.08149 | -0.03 | -10.038
-13 | -0.817 | 0.0714 | -0.032 | -11.437
-12.5 | -0.815 | 0.0603 | -0.034 | -13.518
-12 | -0.83 | 0.04184 | -0.038 | -19.833
-11.5 | -0.833 | 0.03047 | -0.041 | -27.332
-11 | -0.822 | 0.02444 | -0.043 | -33.63
-10.5 | -0.803 | 0.02041 | -0.044 | -39.352
-10 | -0.777 | 0.01791 | -0.045 | -43.38
-9.5 | -0.745 | 0.01628 | -0.046 | -45.766
-9 | -0.714 | 0.01465 | -0.047 | -48.722
-8.5 | -0.671 | 0.01383 | -0.048 | -48.506
-8 | -0.624 | 0.01175 | -0.049 | -53.081
-7.5 | -0.573 | 0.01261 | -0.049 | -45.437
-7 | -0.518 | 0.01204 | -0.05 | -43.033
-6.5 | -0.462 | 0.01162 | -0.05 | -39.757
-6 | -0.405 | 0.01126 | -0.051 | -35.924
-5.5 | -0.346 | 0.0109 | -0.051 | -31.736
-5 | -0.286 | 0.01063 | -0.052 | -26.941
-4.5 | -0.226 | 0.01033 | -0.052 | -21.891
-4 | -0.165 | 0.00963 | -0.053 | -17.163
-3.5 | -0.104 | 0.00905 | -0.053 | -11.52
-3 | -0.043 | 0.00805 | -0.053 | -5.33
-2.5 | 0.019 | 0.00783 | -0.054 | 2.371
-2 | 0.08 | 0.00782 | -0.054 | 10.247
-1.5 | 0.142 | 0.00784 | -0.055 | 18.09
-1 | 0.203 | 0.00786 | -0.055 | 25.873
-0.5 | 0.265 | 0.00791 | -0.056 | 33.464
0 | 0.327 | 0.00796 | -0.056 | 41.004
0.5 | 0.388 | 0.008 | -0.057 | 48.478
1 | 0.449 | 0.00808 | -0.057 | 55.632
1.5 | 0.51 | 0.00814 | -0.058 | 62.735
2 | 0.572 | 0.00828 | -0.058 | 69.053
2.5 | 0.633 | 0.00869 | -0.058 | 72.822
3 | 0.693 | 0.009 | -0.059 | 77.077
3.5 | 0.754 | 0.00921 | -0.059 | 81.867
4 | 0.814 | 0.00945 | -0.06 | 86.162
4.5 | 0.875 | 0.00969 | -0.06 | 90.288
5 | 0.934 | 0.01016 | -0.061 | 91.964
5.5 | 0.994 | 0.01141 | -0.061 | 87.109
6 | 1.052 | 0.01186 | -0.062 | 88.753
6.5 | 1.106 | 0.01084 | -0.062 | 102.031
7 | 1.161 | 0.01119 | -0.062 | 103.752
7.5 | 1.215 | 0.01305 | -0.062 | 93.093
8 | 1.266 | 0.01364 | -0.063 | 92.822
8.5 | 1.314 | 0.01443 | -0.063 | 91.093
9 | 1.359 | 0.01556 | -0.063 | 87.336
9.5 | 1.4 | 0.01676 | -0.063 | 83.491
10 | 1.432 | 0.01959 | -0.063 | 73.123
10.5 | 1.467 | 0.02111 | -0.063 | 69.502
11 | 1.499 | 0.02249 | -0.063 | 66.644
11.5 | 1.525 | 0.02404 | -0.063 | 63.443
12 | 1.546 | 0.026 | -0.063 | 59.441
12.5 | 1.56 | 0.02854 | -0.063 | 54.678
13 | 1.56 | 0.03457 | -0.063 | 45.135
13.5 | 1.565 | 0.03763 | -0.063 | 41.58
14 | 1.564 | 0.04096 | -0.063 | 38.177
14.5 | 1.559 | 0.0444 | -0.063 | 35.109
15 | 1.549 | 0.04813 | -0.063 | 32.176
15.5 | 1.533 | 0.05262 | -0.062 | 29.124
16 | 1.512 | 0.05756 | -0.062 | 26.268
16.5 | 1.484 | 0.06415 | -0.062 | 23.136
17 | 1.456 | 0.06963 | -0.061 | 20.906
17.5 | 1.418 | 0.07912 | -0.061 | 17.916
18 | 1.38 | 0.08767 | -0.06 | 15.735
18.5 | 1.338 | 0.09758 | -0.059 | 13.712

## 44. Re 1M Mach 0.10 (2)
BIGFOIL.COM POLAR EXPORT
MS2.5_15GPV
MS2.5/15GPV |  |  |  | Cl Max: | 1.6307 | at alpha= | 16.5 | deg
XFOIL ncrit=9 |  |  |  | L/D Max: | 113.446 | at alpha= | 6 | deg
Re: | 1000000 |  |  | Cd Min: | 0.23552 | at alpha= | -20 | deg
Mach: | 0.1 |  |  | Cl=0 at alpha= | -2.5339 | deg
|  |  |  | @ Cl=0.1, Cd= | 0.0065793
|  |  |  | @ Cl=0.4, Cd= | 0.0064576
|  |  |  | @ Cl=0.6, Cd= | 0.0067988
alpha (deg) | Cl | Cd | Cm | Cl/Cd
-20 | -0.6844 | 0.23552 | 0.0507 | -2.9059
-18.5 | -0.8916 | 0.13932 | 0.0029 | -6.3997
-18 | -0.9372 | 0.12177 | -0.0069 | -7.6965
-17.5 | -0.9883 | 0.10429 | -0.0166 | -9.4765
-17 | -1.0469 | 0.08633 | -0.0267 | -12.1267
-16.5 | -1.1017 | 0.06953 | -0.0365 | -15.845
-16 | -1.1416 | 0.05578 | -0.0449 | -20.4661
-15.5 | -1.1632 | 0.04549 | -0.0513 | -25.5705
-15 | -1.169 | 0.03796 | -0.0557 | -30.7956
-14.5 | -1.1635 | 0.03232 | -0.0585 | -35.9994
-14 | -1.1498 | 0.0281 | -0.06 | -40.9181
-13.5 | -1.1287 | 0.02515 | -0.06 | -44.8787
-13 | -1.1096 | 0.02241 | -0.0582 | -49.5136
-12.5 | -1.0733 | 0.02059 | -0.0571 | -52.1272
-12 | -1.0224 | 0.01911 | -0.058 | -53.5008
-11.5 | -0.9789 | 0.01779 | -0.0567 | -55.0253
-11 | -0.935 | 0.01663 | -0.0553 | -56.2237
-10.5 | -0.8854 | 0.0158 | -0.0545 | -56.038
-10 | -0.8361 | 0.01474 | -0.0539 | -56.7232
-9.5 | -0.7842 | 0.01391 | -0.0535 | -56.3767
-9 | -0.7307 | 0.01326 | -0.0532 | -55.1056
-8.5 | -0.677 | 0.01253 | -0.0529 | -54.0303
-8 | -0.6223 | 0.01192 | -0.0528 | -52.2064
-7.5 | -0.5668 | 0.01139 | -0.0527 | -49.7629
-7 | -0.5106 | 0.01092 | -0.0527 | -46.7582
-6.5 | -0.4541 | 0.01047 | -0.0528 | -43.3715
-6 | -0.3973 | 0.01001 | -0.0529 | -39.6903
-5.5 | -0.3406 | 0.00956 | -0.0531 | -35.6276
-5 | -0.2835 | 0.00914 | -0.0532 | -31.0175
-4.5 | -0.2264 | 0.00867 | -0.0535 | -26.113
-4 | -0.1689 | 0.00827 | -0.0538 | -20.4232
-3.5 | -0.1114 | 0.00789 | -0.0541 | -14.1191
-3 | -0.0536 | 0.0075 | -0.0545 | -7.1467
-2.5 | 0.0039 | 0.007 | -0.055 | 0.55714
-2 | 0.0617 | 0.00669 | -0.0553 | 9.2227
-1.5 | 0.1205 | 0.00652 | -0.0557 | 18.4816
-1 | 0.1792 | 0.00642 | -0.0561 | 27.9128
-0.5 | 0.2381 | 0.00639 | -0.0565 | 37.2613
0 | 0.2971 | 0.0064 | -0.0569 | 46.4219
0.5 | 0.3559 | 0.00642 | -0.0573 | 55.4361
1 | 0.4146 | 0.00647 | -0.0576 | 64.0804
1.5 | 0.4732 | 0.00655 | -0.058 | 72.2443
2 | 0.5313 | 0.00662 | -0.0583 | 80.2568
3 | 0.6466 | 0.00692 | -0.0588 | 93.4393
3.5 | 0.7037 | 0.00711 | -0.059 | 98.9733
4 | 0.76 | 0.00737 | -0.0591 | 103.1208
4.5 | 0.8154 | 0.00765 | -0.059 | 106.5882
5 | 0.87 | 0.00795 | -0.0588 | 109.434
5.5 | 0.9211 | 0.00824 | -0.0578 | 111.784
6 | 0.9745 | 0.00859 | -0.0573 | 113.4459
6.5 | 1.0281 | 0.00919 | -0.0573 | 111.8716
7 | 1.0814 | 0.00976 | -0.0572 | 110.7992
7.5 | 1.1343 | 0.01034 | -0.057 | 109.7002
8 | 1.1866 | 0.01092 | -0.0568 | 108.663
8.5 | 1.2381 | 0.01151 | -0.0564 | 107.5673
9 | 1.2885 | 0.01215 | -0.0559 | 106.0494
9.5 | 1.3367 | 0.01289 | -0.0552 | 103.7005
10 | 1.3813 | 0.01382 | -0.0539 | 99.9493
10.5 | 1.4232 | 0.01483 | -0.0524 | 95.9676
11 | 1.4578 | 0.01604 | -0.0498 | 90.8853
11.5 | 1.4853 | 0.0176 | -0.0467 | 84.392
12 | 1.5115 | 0.01942 | -0.044 | 77.8321
12.5 | 1.5359 | 0.02155 | -0.0418 | 71.2715
13 | 1.5577 | 0.02404 | -0.0397 | 64.7962
13.5 | 1.5796 | 0.02665 | -0.0381 | 59.272
14 | 1.5982 | 0.02964 | -0.0365 | 53.9204
14.5 | 1.6102 | 0.03333 | -0.0351 | 48.3108
15 | 1.6234 | 0.03703 | -0.0339 | 43.8401
15.5 | 1.6286 | 0.0416 | -0.0329 | 39.149
16 | 1.6306 | 0.04671 | -0.0322 | 34.909
16.5 | 1.6307 | 0.05234 | -0.0321 | 31.1559
17 | 1.6227 | 0.05912 | -0.0324 | 27.4476
17.5 | 1.6153 | 0.06615 | -0.0332 | 24.4187
18 | 1.6004 | 0.07438 | -0.0345 | 21.5165
18.5 | 1.5792 | 0.08373 | -0.0366 | 18.8606
19 | 1.5571 | 0.09356 | -0.0393 | 16.6428
19.5 | 1.528 | 0.10467 | -0.0428 | 14.5983
20 | 1.4991 | 0.11611 | -0.047 | 12.911

## 45. Re 1M Mach 0.25 (1)
BIGFOIL.COM POLAR EXPORT
MS2.5_15GPV
MS2.5/15GPV |  |  |  | Cl Max: | 1.538 | at alpha= | 12 | deg
JavaFoil+Calcfoil stall+Eppler ext transition |  |  |  | L/D Max: | 98.868 | at alpha= | 6 | deg
Re: | 1000000 |  |  | Cd Min: | 0.0079 | at alpha= | -2 | deg
Mach: | 0.25 |  |  | Cl=0 at alpha= | -2.6508 | deg
|  |  |  | @ Cl=0.1, Cd= | 0.0079
|  |  |  | @ Cl=0.4, Cd= | 0.0081305
|  |  |  | @ Cl=0.6, Cd= | 0.0085149
alpha (deg) | Cl | Cd | Cm | Cl/Cd
-15.5 | -0.629 | 0.13178 | -0.02 | -4.77
-15 | -0.658 | 0.12218 | -0.021 | -5.389
-14.5 | -0.683 | 0.11414 | -0.023 | -5.988
-14 | -0.703 | 0.10554 | -0.024 | -6.665
-13.5 | -0.719 | 0.09687 | -0.026 | -7.424
-13 | -0.729 | 0.08964 | -0.027 | -8.128
-12.5 | -0.736 | 0.08065 | -0.029 | -9.121
-12 | -0.738 | 0.07199 | -0.031 | -10.248
-11.5 | -0.745 | 0.05782 | -0.035 | -12.891
-11 | -0.768 | 0.03735 | -0.041 | -20.565
-10.5 | -0.773 | 0.02667 | -0.044 | -28.97
-10 | -0.761 | 0.02126 | -0.045 | -35.802
-9.5 | -0.738 | 0.01834 | -0.047 | -40.239
-9 | -0.708 | 0.01633 | -0.048 | -43.346
-8.5 | -0.676 | 0.01467 | -0.049 | -46.046
-8 | -0.632 | 0.01379 | -0.05 | -45.827
-7.5 | -0.583 | 0.01168 | -0.051 | -49.89
-7 | -0.53 | 0.01255 | -0.051 | -42.225
-6.5 | -0.473 | 0.01194 | -0.052 | -39.601
-6 | -0.415 | 0.01152 | -0.052 | -35.974
-5.5 | -0.355 | 0.01115 | -0.053 | -31.827
-5 | -0.294 | 0.01084 | -0.053 | -27.116
-4.5 | -0.232 | 0.01047 | -0.054 | -22.159
-4 | -0.17 | 0.00979 | -0.054 | -17.333
-3.5 | -0.107 | 0.00939 | -0.054 | -11.405
-3 | -0.044 | 0.00883 | -0.055 | -4.995
-2.5 | 0.019 | 0.00793 | -0.055 | 2.407
-2 | 0.082 | 0.0079 | -0.056 | 10.425
-1.5 | 0.146 | 0.0079 | -0.056 | 18.449
-1 | 0.209 | 0.00795 | -0.057 | 26.267
-0.5 | 0.272 | 0.00801 | -0.057 | 33.951
0 | 0.336 | 0.00809 | -0.058 | 41.487
0.5 | 0.399 | 0.00813 | -0.058 | 49.018
1 | 0.462 | 0.00816 | -0.059 | 56.553
1.5 | 0.524 | 0.00826 | -0.059 | 63.465
2 | 0.587 | 0.00842 | -0.06 | 69.761
2.5 | 0.65 | 0.00888 | -0.06 | 73.151
3 | 0.712 | 0.00919 | -0.061 | 77.507
3.5 | 0.774 | 0.00944 | -0.061 | 82.043
4 | 0.836 | 0.00968 | -0.061 | 86.361
4.5 | 0.898 | 0.00997 | -0.062 | 90.07
5 | 0.959 | 0.01087 | -0.062 | 88.299
5.5 | 1.02 | 0.01192 | -0.063 | 85.603
6 | 1.075 | 0.01087 | -0.063 | 98.868
6.5 | 1.132 | 0.01262 | -0.063 | 89.711
7 | 1.187 | 0.01311 | -0.064 | 90.549
7.5 | 1.241 | 0.01367 | -0.064 | 90.779
8 | 1.291 | 0.01453 | -0.064 | 88.897
8.5 | 1.338 | 0.01553 | -0.064 | 86.143
9 | 1.382 | 0.01681 | -0.064 | 82.252
9.5 | 1.417 | 0.01972 | -0.064 | 71.877
10 | 1.453 | 0.02145 | -0.064 | 67.745
10.5 | 1.485 | 0.02297 | -0.064 | 64.643
11 | 1.51 | 0.02464 | -0.064 | 61.29
11.5 | 1.528 | 0.02666 | -0.064 | 57.338
12 | 1.538 | 0.02949 | -0.064 | 52.152
12.5 | 1.53 | 0.03629 | -0.064 | 42.158
13 | 1.525 | 0.03981 | -0.064 | 38.296
13.5 | 1.512 | 0.04355 | -0.064 | 34.717
14 | 1.491 | 0.04789 | -0.063 | 31.125
14.5 | 1.46 | 0.05301 | -0.063 | 27.54
15 | 1.421 | 0.05873 | -0.063 | 24.192
15.5 | 1.372 | 0.06602 | -0.062 | 20.774
16 | 1.313 | 0.07471 | -0.061 | 17.58
16.5 | 1.247 | 0.08579 | -0.06 | 14.532
17 | 1.173 | 0.09862 | -0.059 | 11.895

## 46. Re 1M Mach 0.25 (2)
BIGFOIL.COM POLAR EXPORT
MS2.5_15GPV
MS2.5/15GPV |  |  |  | Cl Max: | 1.5897 | at alpha= | 14.5 | deg
XFOIL ncrit=9 |  |  |  | L/D Max: | 111.062 | at alpha= | 6 | deg
Re: | 1000000 |  |  | Cd Min: | 0.20958 | at alpha= | -18 | deg
Mach: | 0.25 |  |  | Cl=0 at alpha= | -2.5327 | deg
|  |  |  | @ Cl=0.1, Cd= | 0.0066978
|  |  |  | @ Cl=0.4, Cd= | 0.0065665
|  |  |  | @ Cl=0.6, Cd= | 0.0068988
alpha (deg) | Cl | Cd | Cm | Cl/Cd
-18 | -0.6258 | 0.20958 | 0.0338 | -2.986
-16.5 | -0.7627 | 0.13711 | -0.0009 | -5.5627
-16 | -0.8289 | 0.1154 | -0.013 | -7.1828
-15.5 | -0.8824 | 0.09774 | -0.0231 | -9.028
-15 | -0.9369 | 0.08082 | -0.0331 | -11.5924
-14.5 | -0.9869 | 0.06491 | -0.0429 | -15.2041
-14 | -1.0236 | 0.05136 | -0.0521 | -19.9299
-13.5 | -1.0439 | 0.04098 | -0.0591 | -25.4734
-13 | -1.0478 | 0.03347 | -0.0637 | -31.3056
-12.5 | -1.0372 | 0.02828 | -0.066 | -36.6761
-12 | -1.0334 | 0.0237 | -0.0658 | -43.6034
-11.5 | -0.9969 | 0.02138 | -0.0647 | -46.6277
-11 | -0.9586 | 0.01961 | -0.0624 | -48.8832
-10.5 | -0.9157 | 0.01776 | -0.0608 | -51.5597
-10 | -0.8653 | 0.0165 | -0.0595 | -52.4424
-9.5 | -0.8137 | 0.01525 | -0.0585 | -53.3574
-9 | -0.7588 | 0.01433 | -0.0577 | -52.9518
-8.5 | -0.7033 | 0.01343 | -0.057 | -52.3678
-8 | -0.6467 | 0.01263 | -0.0564 | -51.2035
-7.5 | -0.5891 | 0.01195 | -0.056 | -49.2971
-7 | -0.5309 | 0.01134 | -0.0557 | -46.8166
-6.5 | -0.4723 | 0.01081 | -0.0555 | -43.691
-6 | -0.4131 | 0.01031 | -0.0554 | -40.0679
-5.5 | -0.3537 | 0.00983 | -0.0554 | -35.9817
-5 | -0.2941 | 0.00942 | -0.0554 | -31.2208
-4.5 | -0.235 | 0.00895 | -0.0555 | -26.257
-4 | -0.1753 | 0.0085 | -0.0557 | -20.6235
-3.5 | -0.1155 | 0.00809 | -0.0559 | -14.2769
-3 | -0.0558 | 0.0077 | -0.0562 | -7.2468
-2.5 | 0.0039 | 0.00723 | -0.0566 | 0.53942
-2 | 0.0637 | 0.0068 | -0.057 | 9.3676
-1.5 | 0.1241 | 0.00663 | -0.0573 | 18.7179
-1 | 0.1848 | 0.00655 | -0.0576 | 28.2137
-0.5 | 0.2457 | 0.00652 | -0.058 | 37.684
0 | 0.3068 | 0.00651 | -0.0584 | 47.1275
0.5 | 0.3678 | 0.00654 | -0.0587 | 56.2385
1 | 0.4286 | 0.00659 | -0.0591 | 65.0379
1.5 | 0.4891 | 0.00667 | -0.0594 | 73.3283
2 | 0.5491 | 0.00678 | -0.0597 | 80.9882
2.5 | 0.6091 | 0.00692 | -0.0599 | 88.0202
3 | 0.6686 | 0.00711 | -0.0601 | 94.0366
3.5 | 0.7276 | 0.00735 | -0.0602 | 98.9932
4 | 0.7856 | 0.00764 | -0.0601 | 102.8272
4.5 | 0.843 | 0.00798 | -0.0599 | 105.6391
5 | 0.8995 | 0.00831 | -0.0596 | 108.2431
6 | 1.004 | 0.00904 | -0.0569 | 111.0619
6.5 | 1.0613 | 0.00967 | -0.057 | 109.7518
7 | 1.1167 | 0.01027 | -0.0567 | 108.7342
7.5 | 1.1715 | 0.01087 | -0.0562 | 107.7737
8 | 1.2251 | 0.01152 | -0.0555 | 106.3455
8.5 | 1.2773 | 0.01223 | -0.0546 | 104.4399
9 | 1.3271 | 0.01305 | -0.0534 | 101.6935
9.5 | 1.374 | 0.01397 | -0.0518 | 98.3536
10 | 1.4133 | 0.01516 | -0.0492 | 93.2256
10.5 | 1.4467 | 0.01654 | -0.046 | 87.4667
11 | 1.475 | 0.01841 | -0.0429 | 80.1195
11.5 | 1.4984 | 0.02084 | -0.0401 | 71.9002
12 | 1.521 | 0.02355 | -0.0378 | 64.586
12.5 | 1.5416 | 0.02658 | -0.0358 | 57.9985
13 | 1.561 | 0.02983 | -0.034 | 52.3299
13.5 | 1.574 | 0.03375 | -0.0323 | 46.637
14 | 1.5825 | 0.03821 | -0.0309 | 41.4159
14.5 | 1.5897 | 0.04293 | -0.0298 | 37.03
15 | 1.5893 | 0.04866 | -0.0291 | 32.6613
15.5 | 1.5864 | 0.05499 | -0.029 | 28.8489
16 | 1.5795 | 0.06203 | -0.0294 | 25.4635
16.5 | 1.565 | 0.07022 | -0.0305 | 22.2871
17 | 1.5472 | 0.07916 | -0.0323 | 19.5452
17.5 | 1.5248 | 0.08896 | -0.0347 | 17.1403
18 | 1.4957 | 0.10001 | -0.038 | 14.9555
18.5 | 1.467 | 0.11133 | -0.042 | 13.177
19 | 1.4366 | 0.12325 | -0.0468 | 11.656
19.5 | 1.407 | 0.1355 | -0.0525 | 10.3838

## 47. Re 1M Mach 0.50 (1)
BIGFOIL.COM POLAR EXPORT
MS2.5_15GPV
MS2.5/15GPV |  |  |  | Cl Max: | 1.468 | at alpha= | 9.5 | deg
JavaFoil+Calcfoil stall+Eppler ext transition |  |  |  | L/D Max: | 84.713 | at alpha= | 4 | deg
Re: | 1000000 |  |  | Cd Min: | 0.00825 | at alpha= | -1.5 | deg
Mach: | 0.5 |  |  | Cl=0 at alpha= | -2.65 | deg
|  |  |  | @ Cl=0.1, Cd= | 0.0082678
|  |  |  | @ Cl=0.4, Cd= | 0.0085493
|  |  |  | @ Cl=0.6, Cd= | 0.0090416
alpha (deg) | Cl | Cd | Cm | Cl/Cd
-20 | -0.972 | 0.20299 | -0.027 | -4.788
-19.5 | -0.945 | 0.20058 | -0.027 | -4.71
-19 | -0.915 | 0.19185 | -0.026 | -4.769
-18.5 | -0.888 | 0.1847 | -0.026 | -4.806
-18 | -0.86 | 0.17878 | -0.026 | -4.813
-17.5 | -0.833 | 0.17385 | -0.027 | -4.792
-17 | -0.805 | 0.17221 | -0.026 | -4.675
-16.5 | -0.776 | 0.16351 | -0.026 | -4.747
-16 | -0.749 | 0.15853 | -0.026 | -4.722
-15.5 | -0.721 | 0.1551 | -0.026 | -4.649
-15 | -0.694 | 0.1509 | -0.026 | -4.596
-14.5 | -0.664 | 0.14314 | -0.025 | -4.642
-14 | -0.637 | 0.139 | -0.025 | -4.581
-13.5 | -0.609 | 0.13535 | -0.026 | -4.501
-13 | -0.581 | 0.13087 | -0.026 | -4.443
-12.5 | -0.553 | 0.12083 | -0.025 | -4.576
-12 | -0.525 | 0.11742 | -0.025 | -4.472
-11.5 | -0.497 | 0.11596 | -0.024 | -4.282
-11 | -0.469 | 0.11131 | -0.024 | -4.212
-10.5 | -0.441 | 0.10319 | -0.023 | -4.269
-10 | -0.413 | 0.1021 | -0.024 | -4.042
-9.5 | -0.385 | 0.0724 | -0.023 | -5.312
-9 | -0.357 | 0.0688 | -0.023 | -5.184
-8.5 | -0.452 | 0.06504 | -0.023 | -6.942
-8 | -0.542 | 0.03733 | -0.045 | -14.508
-7.5 | -0.575 | 0.01888 | -0.054 | -30.473
-7 | -0.547 | 0.01595 | -0.055 | -34.318
-6.5 | -0.508 | 0.01405 | -0.057 | -36.128
-6 | -0.452 | 0.01315 | -0.058 | -34.378
-5.5 | -0.392 | 0.0125 | -0.059 | -31.327
-5 | -0.326 | 0.0119 | -0.059 | -27.384
-4.5 | -0.258 | 0.0114 | -0.06 | -22.636
-4 | -0.189 | 0.01093 | -0.06 | -17.302
-3.5 | -0.119 | 0.01015 | -0.061 | -11.764
-3 | -0.049 | 0.00951 | -0.061 | -5.173
-2.5 | 0.021 | 0.00913 | -0.062 | 2.334
-2 | 0.092 | 0.00827 | -0.062 | 11.126
-1.5 | 0.163 | 0.00825 | -0.063 | 19.744
-1 | 0.233 | 0.00834 | -0.064 | 27.984
-0.5 | 0.304 | 0.00844 | -0.064 | 36.018
0 | 0.375 | 0.00851 | -0.065 | 44.036
0.5 | 0.445 | 0.00862 | -0.065 | 51.641
1 | 0.515 | 0.00872 | -0.066 | 59.105
1.5 | 0.586 | 0.00893 | -0.066 | 65.536
2 | 0.655 | 0.00948 | -0.067 | 69.144
2.5 | 0.725 | 0.00982 | -0.067 | 73.86
3 | 0.794 | 0.01013 | -0.068 | 78.421
3.5 | 0.863 | 0.0105 | -0.068 | 82.262
4 | 0.932 | 0.011 | -0.069 | 84.713
4.5 | 0.991 | 0.01264 | -0.069 | 78.411
5 | 1.055 | 0.0133 | -0.069 | 79.291
5.5 | 1.116 | 0.01388 | -0.069 | 80.374
6 | 1.175 | 0.01461 | -0.069 | 80.41
6.5 | 1.231 | 0.01547 | -0.069 | 79.581
7 | 1.286 | 0.01669 | -0.07 | 77.035
7.5 | 1.337 | 0.0184 | -0.07 | 72.692
8 | 1.386 | 0.02016 | -0.07 | 68.73
8.5 | 1.422 | 0.02423 | -0.07 | 58.705
9 | 1.456 | 0.02687 | -0.07 | 54.18
9.5 | 1.468 | 0.0297 | -0.069 | 49.414
10 | 1.45 | 0.03357 | -0.069 | 43.189
10.5 | 1.365 | 0.04556 | -0.068 | 29.959
11 | 0.85 | 0.05857 | -0.066 | 14.518
11.5 | 0.855 | 0.07465 | -0.062 | 11.451
12 | 0.813 | 0.11211 | -0.032 | 7.256
12.5 | 0.841 | 0.12068 | -0.034 | 6.971
13 | 0.869 | 0.12882 | -0.037 | 6.749
13.5 | 0.898 | 0.13909 | -0.039 | 6.456
14 | 0.927 | 0.14702 | -0.041 | 6.302
14.5 | 0.954 | 0.14843 | -0.042 | 6.427

## 48. Re 1M Mach 0.50 (2)
BIGFOIL.COM POLAR EXPORT
MS2.5_15GPV
MS2.5/15GPV |  |  |  | Cl Max: | 1.4808 | at alpha= | 11.5 | deg
XFOIL ncrit=9 |  |  |  | L/D Max: | 100.668 | at alpha= | 5 | deg
Re: | 1000000 |  |  | Cd Min: | 0.26643 | at alpha= | -20 | deg
Mach: | 0.5 |  |  | Cl=0 at alpha= | -2.5245 | deg
|  |  |  | @ Cl=0.1, Cd= | 0.0074088
|  |  |  | @ Cl=0.4, Cd= | 0.0070189
|  |  |  | @ Cl=0.6, Cd= | 0.0074185
alpha (deg) | Cl | Cd | Cm | Cl/Cd
-20 | -0.737 | 0.26643 | 0.063 | -2.7662
-19.5 | -0.7128 | 0.25927 | 0.0582 | -2.7493
-19 | -0.6892 | 0.25117 | 0.053 | -2.744
-18.5 | -0.6686 | 0.24013 | 0.0459 | -2.7843
-18 | -0.6467 | 0.23123 | 0.0408 | -2.7968
-17.5 | -0.6223 | 0.22448 | 0.0369 | -2.7722
-17 | -0.5991 | 0.21688 | 0.0322 | -2.7624
-16.5 | -0.5819 | 0.20585 | 0.0254 | -2.8268
-16 | -0.5631 | 0.19628 | 0.021 | -2.8689
-15.5 | -0.5427 | 0.1882 | 0.0167 | -2.8836
-15 | -0.5266 | 0.17857 | 0.0116 | -2.949
-14.5 | -0.5162 | 0.16745 | 0.006 | -3.0827
-14 | -0.4999 | 0.15923 | 0.0015 | -3.1395
-13.5 | -0.4863 | 0.15035 | -0.003 | -3.2345
-13 | -0.4819 | 0.13954 | -0.0084 | -3.4535
-12.5 | -0.5029 | 0.12397 | -0.0161 | -4.0566
-12 | -0.5032 | 0.11431 | -0.0212 | -4.4021
-11.5 | -0.522 | 0.10325 | -0.0256 | -5.0557
-11 | -0.5725 | 0.08717 | -0.0347 | -6.5676
-10.5 | -0.6206 | 0.07237 | -0.0439 | -8.5754
-10 | -0.6628 | 0.05809 | -0.0535 | -11.4099
-9.5 | -0.6988 | 0.04408 | -0.0652 | -15.853
-9 | -0.7291 | 0.03245 | -0.0754 | -22.4684
-8 | -0.722 | 0.01977 | -0.0774 | -36.52
-7.5 | -0.677 | 0.01643 | -0.0745 | -41.2051
-7 | -0.6168 | 0.01447 | -0.0719 | -42.6261
-6.5 | -0.5509 | 0.01314 | -0.0698 | -41.9254
-6 | -0.4828 | 0.01215 | -0.0681 | -39.7366
-5.5 | -0.4136 | 0.01134 | -0.0668 | -36.4727
-5 | -0.3438 | 0.01065 | -0.0658 | -32.2817
-4.5 | -0.2741 | 0.01007 | -0.065 | -27.2195
-4 | -0.2047 | 0.00953 | -0.0644 | -21.4795
-3.5 | -0.1352 | 0.00897 | -0.0641 | -15.0725
-3 | -0.0659 | 0.00849 | -0.064 | -7.7621
-2.5 | 0.0034 | 0.00809 | -0.064 | 0.42027
-2 | 0.0723 | 0.00759 | -0.0641 | 9.5257
-1.5 | 0.1411 | 0.00714 | -0.0643 | 19.7619
-1 | 0.2109 | 0.00698 | -0.0645 | 30.2149
-0.5 | 0.2809 | 0.00695 | -0.0647 | 40.4173
0 | 0.3511 | 0.00697 | -0.0649 | 50.373
0.5 | 0.4211 | 0.00704 | -0.0651 | 59.8153
1 | 0.4907 | 0.00715 | -0.0652 | 68.6294
2 | 0.6291 | 0.00749 | -0.0653 | 83.992
2.5 | 0.6976 | 0.00776 | -0.0651 | 89.8969
3 | 0.765 | 0.0081 | -0.0647 | 94.4444
3.5 | 0.8315 | 0.00852 | -0.0641 | 97.5939
4 | 0.8972 | 0.00902 | -0.0633 | 99.4678
5 | 1.0248 | 0.01018 | -0.0608 | 100.668
5.5 | 1.0857 | 0.01082 | -0.0588 | 100.342
6 | 1.1408 | 0.01145 | -0.0556 | 99.6332
6.5 | 1.1942 | 0.01219 | -0.0521 | 97.9655
7 | 1.2482 | 0.01321 | -0.0491 | 94.489
7.5 | 1.297 | 0.01448 | -0.0457 | 89.5718
8 | 1.3421 | 0.01621 | -0.0426 | 82.7946
8.5 | 1.3838 | 0.0184 | -0.0397 | 75.2065
9 | 1.4188 | 0.02118 | -0.0368 | 66.9877
9.5 | 1.4433 | 0.02483 | -0.0338 | 58.1273
10 | 1.4623 | 0.029 | -0.0309 | 50.4241
10.5 | 1.4742 | 0.03382 | -0.0283 | 43.5896
11 | 1.4776 | 0.03944 | -0.026 | 37.4645
11.5 | 1.4808 | 0.04534 | -0.0242 | 32.6599
12 | 1.4748 | 0.05236 | -0.0232 | 28.1665
12.5 | 1.4664 | 0.05991 | -0.0229 | 24.4767
13 | 1.4518 | 0.06835 | -0.0235 | 21.2407
13.5 | 1.4351 | 0.0773 | -0.0247 | 18.5653
14 | 1.4151 | 0.08687 | -0.0268 | 16.2899
14.5 | 1.3929 | 0.09703 | -0.0296 | 14.3554
15 | 1.3719 | 0.10735 | -0.033 | 12.7797
15.5 | 1.3469 | 0.11856 | -0.0376 | 11.3605
16 | 1.3279 | 0.12947 | -0.0425 | 10.2564
16.5 | 1.3077 | 0.14103 | -0.0486 | 9.2725

## 49. Re 2M Mach 0.00 (1)
BIGFOIL.COM POLAR EXPORT
MS2.5_15GPV
MS2.5/15GPV |  |  |  | Cl Max: | 1.586 | at alpha= | 14 | deg
JavaFoil+Calcfoil stall+Eppler ext transition |  |  |  | L/D Max: | 117.132 | at alpha= | 7.5 | deg
Re: | 2000000 |  |  | Cd Min: | 0.00716 | at alpha= | -1.5 | deg
Mach: | 0 |  |  | Cl=0 at alpha= | -2.6475 | deg
|  |  |  | @ Cl=0.1, Cd= | 0.0071869
|  |  |  | @ Cl=0.4, Cd= | 0.0073821
|  |  |  | @ Cl=0.6, Cd= | 0.008002
alpha (deg) | Cl | Cd | Cm | Cl/Cd
-17.5 | -0.811 | 0.12748 | -0.025 | -6.364
-17 | -0.824 | 0.11962 | -0.026 | -6.887
-16.5 | -0.836 | 0.11095 | -0.027 | -7.532
-16 | -0.844 | 0.10381 | -0.027 | -8.131
-15.5 | -0.849 | 0.09596 | -0.028 | -8.851
-15 | -0.855 | 0.0863 | -0.03 | -9.906
-14.5 | -0.858 | 0.07723 | -0.031 | -11.112
-14 | -0.862 | 0.06682 | -0.033 | -12.9
-13.5 | -0.877 | 0.05012 | -0.036 | -17.5
-13 | -0.884 | 0.03891 | -0.038 | -22.713
-12.5 | -0.885 | 0.03035 | -0.04 | -29.16
-12 | -0.877 | 0.02509 | -0.042 | -34.936
-11.5 | -0.863 | 0.02102 | -0.043 | -41.075
-11 | -0.844 | 0.01826 | -0.044 | -46.216
-10.5 | -0.82 | 0.01598 | -0.045 | -51.347
-10 | -0.794 | 0.01432 | -0.046 | -55.443
-9.5 | -0.76 | 0.01337 | -0.047 | -56.81
-9 | -0.718 | 0.01271 | -0.048 | -56.48
-8.5 | -0.674 | 0.01214 | -0.048 | -55.491
-8 | -0.623 | 0.01152 | -0.049 | -54.126
-7.5 | -0.571 | 0.01103 | -0.049 | -51.748
-7 | -0.516 | 0.01066 | -0.05 | -48.44
-6.5 | -0.46 | 0.01028 | -0.05 | -44.731
-6 | -0.403 | 0.01005 | -0.051 | -40.067
-5.5 | -0.344 | 0.00978 | -0.051 | -35.207
-5 | -0.285 | 0.00953 | -0.051 | -29.898
-4.5 | -0.225 | 0.00925 | -0.052 | -24.313
-4 | -0.165 | 0.00861 | -0.052 | -19.113
-3.5 | -0.104 | 0.00835 | -0.053 | -12.424
-3 | -0.043 | 0.00802 | -0.053 | -5.328
-2.5 | 0.018 | 0.00775 | -0.054 | 2.384
-2 | 0.08 | 0.0072 | -0.054 | 11.076
-1.5 | 0.141 | 0.00716 | -0.055 | 19.715
-1 | 0.202 | 0.00717 | -0.055 | 28.219
-0.5 | 0.263 | 0.00722 | -0.055 | 36.471
0 | 0.325 | 0.00726 | -0.056 | 44.752
0.5 | 0.386 | 0.00735 | -0.056 | 52.521
1 | 0.447 | 0.00749 | -0.057 | 59.693
1.5 | 0.508 | 0.00782 | -0.057 | 64.982
2 | 0.569 | 0.00794 | -0.058 | 71.65
2.5 | 0.629 | 0.00806 | -0.058 | 78.129
3 | 0.69 | 0.00821 | -0.059 | 84.035
3.5 | 0.75 | 0.00841 | -0.059 | 89.238
4 | 0.81 | 0.00876 | -0.06 | 92.481
4.5 | 0.87 | 0.00964 | -0.06 | 90.254
5 | 0.93 | 0.00997 | -0.06 | 93.261
5.5 | 0.989 | 0.01026 | -0.061 | 96.36
6 | 1.047 | 0.01052 | -0.061 | 99.523
6.5 | 1.105 | 0.01088 | -0.062 | 101.612
7 | 1.163 | 0.01124 | -0.062 | 103.422
7.5 | 1.215 | 0.01037 | -0.062 | 117.132
8 | 1.267 | 0.01239 | -0.063 | 102.234
8.5 | 1.317 | 0.01305 | -0.063 | 100.945
9 | 1.365 | 0.01375 | -0.063 | 99.293
9.5 | 1.407 | 0.01462 | -0.063 | 96.207
10 | 1.439 | 0.01643 | -0.063 | 87.603
10.5 | 1.474 | 0.01778 | -0.063 | 82.915
11 | 1.506 | 0.01894 | -0.063 | 79.525
11.5 | 1.534 | 0.02018 | -0.063 | 75.991
12 | 1.557 | 0.02172 | -0.064 | 71.669
12.5 | 1.574 | 0.02372 | -0.064 | 66.357
13 | 1.576 | 0.02903 | -0.063 | 54.298
13.5 | 1.584 | 0.03148 | -0.063 | 50.306
14 | 1.586 | 0.03417 | -0.063 | 46.424
14.5 | 1.584 | 0.03712 | -0.063 | 42.661
15 | 1.577 | 0.04023 | -0.063 | 39.193
15.5 | 1.565 | 0.04379 | -0.063 | 35.738
16 | 1.55 | 0.04746 | -0.063 | 32.656
16.5 | 1.528 | 0.05252 | -0.063 | 29.096
17 | 1.505 | 0.05654 | -0.063 | 26.623
17.5 | 1.476 | 0.06261 | -0.062 | 23.574
18 | 1.444 | 0.0693 | -0.062 | 20.833
18.5 | 1.41 | 0.07574 | -0.062 | 18.614
19 | 1.372 | 0.08382 | -0.061 | 16.37

## 50. Re 2M Mach 0.00 (2)
BIGFOIL.COM POLAR EXPORT
MS2.5_15GPV
MS2.5/15GPV |  |  |  | Cl Max: | 1.7201 | at alpha= | 16.5 | deg
XFOIL ncrit=9 |  |  |  | L/D Max: | 128.927 | at alpha= | 7.5 | deg
Re: | 2000000 |  |  | Cd Min: | 0.15291 | at alpha= | -20 | deg
Mach: | 0 |  |  | Cl=0 at alpha= | -2.5547 | deg
|  |  |  | @ Cl=0.1, Cd= | 0.0058309
|  |  |  | @ Cl=0.4, Cd= | 0.0055191
|  |  |  | @ Cl=0.6, Cd= | 0.0059144
alpha (deg) | Cl | Cd | Cm | Cl/Cd
-20 | -0.9499 | 0.15291 | 0.012 | -6.2122
-19.5 | -0.9987 | 0.13468 | 0.0014 | -7.4154
-19 | -1.117 | 0.10513 | -0.0155 | -10.6249
-18.5 | -1.268 | 0.07225 | -0.0344 | -17.5502
-18 | -1.3309 | 0.05547 | -0.0444 | -23.9931
-17.5 | -1.3575 | 0.04504 | -0.0504 | -30.1399
-17 | -1.3647 | 0.03775 | -0.0542 | -36.151
-16.5 | -1.3591 | 0.0324 | -0.0566 | -41.9475
-16 | -1.3445 | 0.0284 | -0.0579 | -47.3415
-15.5 | -1.333 | 0.02456 | -0.0583 | -54.2752
-15 | -1.3166 | 0.02187 | -0.0567 | -60.2012
-14.5 | -1.283 | 0.02019 | -0.0554 | -63.5463
-14 | -1.2425 | 0.01884 | -0.0545 | -65.9501
-13.5 | -1.1983 | 0.01768 | -0.0538 | -67.7771
-13 | -1.1474 | 0.01677 | -0.0539 | -68.4198
-12.5 | -1.1049 | 0.01565 | -0.0524 | -70.6006
-12 | -1.0561 | 0.01481 | -0.0518 | -71.3099
-11.5 | -1.0048 | 0.01412 | -0.0515 | -71.1615
-11 | -0.9541 | 0.01325 | -0.0511 | -72.0075
-10.5 | -0.9011 | 0.01262 | -0.0509 | -71.4025
-10 | -0.8478 | 0.01194 | -0.0507 | -71.005
-9.5 | -0.7932 | 0.01143 | -0.0507 | -69.3963
-8.5 | -0.683 | 0.01036 | -0.0508 | -65.9266
-8 | -0.627 | 0.00993 | -0.0509 | -63.142
-7.5 | -0.5704 | 0.00955 | -0.0511 | -59.7277
-7 | -0.5135 | 0.00919 | -0.0513 | -55.876
-6.5 | -0.4565 | 0.00883 | -0.0515 | -51.6988
-6 | -0.3992 | 0.00851 | -0.0518 | -46.9095
-5.5 | -0.3416 | 0.0082 | -0.0521 | -41.6585
-5 | -0.2839 | 0.00789 | -0.0524 | -35.9823
-4.5 | -0.2262 | 0.00759 | -0.0528 | -29.8024
-4 | -0.1683 | 0.00723 | -0.0532 | -23.278
-3.5 | -0.1102 | 0.00693 | -0.0537 | -15.9019
-3 | -0.0521 | 0.00664 | -0.0541 | -7.8464
-2.5 | 0.0064 | 0.00636 | -0.0546 | 1.0063
-2 | 0.0644 | 0.00604 | -0.0552 | 10.6623
-1.5 | 0.1223 | 0.0057 | -0.0557 | 21.4561
-1 | 0.1808 | 0.00554 | -0.0562 | 32.6354
-0.5 | 0.2395 | 0.00547 | -0.0567 | 43.7843
0 | 0.2985 | 0.00545 | -0.0572 | 54.7706
0.5 | 0.3573 | 0.00549 | -0.0577 | 65.082
1 | 0.416 | 0.00553 | -0.0582 | 75.226
1.5 | 0.4746 | 0.00561 | -0.0587 | 84.5989
2 | 0.533 | 0.00573 | -0.0591 | 93.0192
2.5 | 0.5906 | 0.00588 | -0.0595 | 100.4422
3.5 | 0.7053 | 0.0063 | -0.0602 | 111.9524
4 | 0.7621 | 0.00656 | -0.0605 | 116.1738
4.5 | 0.8188 | 0.00682 | -0.0608 | 120.0587
5.5 | 0.929 | 0.00758 | -0.061 | 122.5594
6 | 0.9833 | 0.00798 | -0.061 | 123.2206
6.5 | 1.0372 | 0.00826 | -0.0609 | 125.569
7 | 1.0839 | 0.00844 | -0.059 | 128.4242
7.5 | 1.141 | 0.00885 | -0.0597 | 128.9266
8 | 1.1949 | 0.00932 | -0.0597 | 128.2082
8.5 | 1.2476 | 0.00983 | -0.0597 | 126.9176
9 | 1.2984 | 0.01048 | -0.0593 | 123.8931
9.5 | 1.3474 | 0.01122 | -0.0588 | 120.0891
10 | 1.3952 | 0.01197 | -0.0581 | 116.5581
10.5 | 1.4385 | 0.013 | -0.0568 | 110.6538
11 | 1.4804 | 0.014 | -0.0554 | 105.7429
11.5 | 1.5187 | 0.01507 | -0.0535 | 100.7764
12 | 1.5519 | 0.01615 | -0.0508 | 96.0929
12.5 | 1.5828 | 0.01744 | -0.0483 | 90.7569
13 | 1.6106 | 0.01908 | -0.0459 | 84.413
13.5 | 1.6385 | 0.02087 | -0.044 | 78.5098
14 | 1.6622 | 0.0231 | -0.0421 | 71.9567
14.5 | 1.6814 | 0.02579 | -0.0403 | 65.1958
15 | 1.6961 | 0.02899 | -0.0386 | 58.5064
15.5 | 1.7084 | 0.03251 | -0.0371 | 52.55
16 | 1.7171 | 0.0365 | -0.0359 | 47.0438
16.5 | 1.7201 | 0.04116 | -0.0348 | 41.7906
17 | 1.7181 | 0.04662 | -0.0341 | 36.8533
17.5 | 1.7118 | 0.05288 | -0.034 | 32.3714
18 | 1.7004 | 0.05998 | -0.0343 | 28.3494
18.5 | 1.6855 | 0.06785 | -0.0353 | 24.8416
19 | 1.6683 | 0.07634 | -0.0367 | 21.8535
19.5 | 1.6452 | 0.08586 | -0.0389 | 19.1614
20 | 1.6194 | 0.09612 | -0.0417 | 16.8477

## 51. Re 2M Mach 0.10 (1)
BIGFOIL.COM POLAR EXPORT
MS2.5_15GPV
MS2.5/15GPV |  |  |  | Cl Max: | 1.578 | at alpha= | 13.5 | deg
JavaFoil+Calcfoil stall+Eppler ext transition |  |  |  | L/D Max: | 116.801 | at alpha= | 7.5 | deg
Re: | 2000000 |  |  | Cd Min: | 0.00718 | at alpha= | -1.5 | deg
Mach: | 0.1 |  |  | Cl=0 at alpha= | -2.6532 | deg
|  |  |  | @ Cl=0.1, Cd= | 0.0072274
|  |  |  | @ Cl=0.4, Cd= | 0.0073895
|  |  |  | @ Cl=0.6, Cd= | 0.0080051
alpha (deg) | Cl | Cd | Cm | Cl/Cd
-17.5 | -0.776 | 0.13151 | -0.024 | -5.898
-17 | -0.791 | 0.12378 | -0.025 | -6.393
-16.5 | -0.805 | 0.11555 | -0.026 | -6.971
-16 | -0.817 | 0.10741 | -0.027 | -7.611
-15.5 | -0.825 | 0.09955 | -0.028 | -8.292
-15 | -0.832 | 0.09145 | -0.029 | -9.093
-14.5 | -0.838 | 0.08148 | -0.031 | -10.286
-14 | -0.842 | 0.07208 | -0.032 | -11.682
-13.5 | -0.853 | 0.05761 | -0.035 | -14.807
-13 | -0.867 | 0.04302 | -0.038 | -20.14
-12.5 | -0.87 | 0.03364 | -0.04 | -25.865
-12 | -0.867 | 0.02674 | -0.042 | -32.434
-11.5 | -0.857 | 0.02196 | -0.043 | -39.032
-11 | -0.84 | 0.01889 | -0.044 | -44.46
-10.5 | -0.817 | 0.01649 | -0.045 | -49.559
-10 | -0.791 | 0.01475 | -0.046 | -53.591
-9.5 | -0.759 | 0.01361 | -0.047 | -55.804
-9 | -0.719 | 0.01284 | -0.048 | -55.965
-8.5 | -0.676 | 0.01218 | -0.049 | -55.468
-8 | -0.626 | 0.01159 | -0.049 | -53.991
-7.5 | -0.573 | 0.01113 | -0.049 | -51.484
-7 | -0.518 | 0.01075 | -0.05 | -48.226
-6.5 | -0.462 | 0.01038 | -0.05 | -44.533
-6 | -0.405 | 0.01004 | -0.051 | -40.288
-5.5 | -0.346 | 0.00978 | -0.051 | -35.352
-5 | -0.286 | 0.00953 | -0.052 | -30.052
-4.5 | -0.226 | 0.00926 | -0.052 | -24.416
-4 | -0.165 | 0.00863 | -0.053 | -19.154
-3.5 | -0.104 | 0.00836 | -0.053 | -12.467
-3 | -0.043 | 0.00805 | -0.053 | -5.329
-2.5 | 0.019 | 0.00778 | -0.054 | 2.387
-2 | 0.08 | 0.00725 | -0.054 | 11.053
-1.5 | 0.142 | 0.00718 | -0.055 | 19.761
-1 | 0.203 | 0.00719 | -0.055 | 28.278
-0.5 | 0.265 | 0.00723 | -0.056 | 36.638
0 | 0.327 | 0.00727 | -0.056 | 44.934
0.5 | 0.388 | 0.00736 | -0.057 | 52.72
1 | 0.449 | 0.00751 | -0.057 | 59.861
1.5 | 0.51 | 0.00783 | -0.058 | 65.162
2 | 0.572 | 0.00795 | -0.058 | 71.89
2.5 | 0.633 | 0.00807 | -0.058 | 78.377
3 | 0.693 | 0.00822 | -0.059 | 84.305
3.5 | 0.754 | 0.00842 | -0.059 | 89.591
4 | 0.814 | 0.00887 | -0.06 | 91.809
4.5 | 0.875 | 0.00971 | -0.06 | 90.053
5 | 0.934 | 0.01002 | -0.061 | 93.216
5.5 | 0.994 | 0.01029 | -0.061 | 96.531
6 | 1.052 | 0.01059 | -0.062 | 99.352
6.5 | 1.111 | 0.01097 | -0.062 | 101.25
7 | 1.168 | 0.01137 | -0.062 | 102.743
7.5 | 1.22 | 0.01044 | -0.063 | 116.801
8 | 1.272 | 0.0125 | -0.063 | 101.695
8.5 | 1.322 | 0.01318 | -0.063 | 100.273
9 | 1.37 | 0.01393 | -0.063 | 98.365
9.5 | 1.411 | 0.01482 | -0.063 | 95.224
10 | 1.443 | 0.01671 | -0.063 | 86.36
10.5 | 1.478 | 0.01808 | -0.063 | 81.741
11 | 1.509 | 0.01924 | -0.064 | 78.427
11.5 | 1.536 | 0.02052 | -0.064 | 74.836
12 | 1.557 | 0.02216 | -0.064 | 70.268
12.5 | 1.573 | 0.02429 | -0.064 | 64.733
13 | 1.573 | 0.02978 | -0.063 | 52.816
13.5 | 1.578 | 0.03233 | -0.063 | 48.807
14 | 1.577 | 0.0352 | -0.063 | 44.809
14.5 | 1.572 | 0.03818 | -0.063 | 41.17
15 | 1.562 | 0.04142 | -0.063 | 37.705
15.5 | 1.546 | 0.04515 | -0.063 | 34.25
16 | 1.527 | 0.04906 | -0.063 | 31.122
16.5 | 1.501 | 0.05452 | -0.063 | 27.524
17 | 1.473 | 0.05885 | -0.063 | 25.034
17.5 | 1.438 | 0.0661 | -0.062 | 21.752
18 | 1.401 | 0.07292 | -0.062 | 19.21
18.5 | 1.361 | 0.08047 | -0.061 | 16.915

## 52. Re 2M Mach 0.10 (2)
BIGFOIL.COM POLAR EXPORT
MS2.5_15GPV
MS2.5/15GPV |  |  |  | Cl Max: | 1.7111 | at alpha= | 16.5 | deg
XFOIL ncrit=9 |  |  |  | L/D Max: | 128.9 | at alpha= | 7.5 | deg
Re: | 2000000 |  |  | Cd Min: | 0.16331 | at alpha= | -20 | deg
Mach: | 0.1 |  |  | Cl=0 at alpha= | -2.5545 | deg
|  |  |  | @ Cl=0.1, Cd= | 0.0058607
|  |  |  | @ Cl=0.4, Cd= | 0.0055343
|  |  |  | @ Cl=0.6, Cd= | 0.0059307
alpha (deg) | Cl | Cd | Cm | Cl/Cd
-20 | -0.9102 | 0.16331 | 0.0175 | -5.5734
-19.5 | -0.9374 | 0.14868 | 0.0088 | -6.3048
-19 | -0.9881 | 0.13031 | -0.0019 | -7.5827
-18.5 | -1.1029 | 0.10198 | -0.0181 | -10.8149
-18 | -1.2416 | 0.07149 | -0.0359 | -17.3675
-17.5 | -1.3045 | 0.05466 | -0.0461 | -23.8657
-17 | -1.3314 | 0.04411 | -0.0523 | -30.1836
-16.5 | -1.3386 | 0.03675 | -0.0562 | -36.4245
-16 | -1.3324 | 0.0314 | -0.0586 | -42.4331
-15.5 | -1.317 | 0.02744 | -0.0598 | -47.9956
-15 | -1.3062 | 0.02364 | -0.0598 | -55.2538
-14.5 | -1.2853 | 0.02124 | -0.0579 | -60.5132
-14 | -1.2479 | 0.01961 | -0.0567 | -63.6359
-13.5 | -1.2053 | 0.01828 | -0.0557 | -65.9354
-13 | -1.1556 | 0.01721 | -0.0556 | -67.147
-12.5 | -1.1119 | 0.0162 | -0.054 | -68.6358
-12 | -1.0641 | 0.01515 | -0.0532 | -70.2376
-11.5 | -1.0129 | 0.01437 | -0.0527 | -70.4871
-11 | -0.9612 | 0.01353 | -0.0522 | -71.0421
-10.5 | -0.9083 | 0.01279 | -0.0519 | -71.0164
-10 | -0.8543 | 0.01213 | -0.0517 | -70.4287
-9.5 | -0.7995 | 0.01154 | -0.0515 | -69.2808
-9 | -0.7443 | 0.01096 | -0.0515 | -67.9106
-8 | -0.6317 | 0.01003 | -0.0515 | -62.9811
-7.5 | -0.5747 | 0.00963 | -0.0516 | -59.6781
-7 | -0.5174 | 0.00923 | -0.0518 | -56.0563
-6.5 | -0.4599 | 0.00887 | -0.052 | -51.8489
-6 | -0.4021 | 0.00855 | -0.0522 | -47.0292
-5.5 | -0.3441 | 0.00823 | -0.0525 | -41.8104
-5 | -0.2859 | 0.00794 | -0.0528 | -36.0076
-4.5 | -0.2278 | 0.00761 | -0.0532 | -29.9343
-4 | -0.1694 | 0.00727 | -0.0536 | -23.3012
-3.5 | -0.111 | 0.00695 | -0.054 | -15.9712
-2.5 | 0.0064 | 0.00638 | -0.0549 | 1.0031
-2 | 0.0648 | 0.00606 | -0.0554 | 10.6931
-1.5 | 0.1231 | 0.00573 | -0.0559 | 21.4834
-1 | 0.1819 | 0.00555 | -0.0564 | 32.7748
-0.5 | 0.241 | 0.00548 | -0.057 | 43.9781
0 | 0.3003 | 0.00547 | -0.0575 | 54.8995
0.5 | 0.3595 | 0.0055 | -0.058 | 65.3636
1 | 0.4186 | 0.00555 | -0.0585 | 75.4234
1.5 | 0.4776 | 0.00562 | -0.0589 | 84.9822
2 | 0.5363 | 0.00575 | -0.0594 | 93.2696
2.5 | 0.5943 | 0.00591 | -0.0598 | 100.5584
3.5 | 0.7098 | 0.00633 | -0.0605 | 112.1327
4 | 0.7668 | 0.0066 | -0.0607 | 116.1818
4.5 | 0.8239 | 0.00686 | -0.061 | 120.102
5 | 0.8802 | 0.0072 | -0.0612 | 122.25
5.5 | 0.9348 | 0.00765 | -0.0612 | 122.1961
6 | 0.9897 | 0.00803 | -0.0611 | 123.2503
6.5 | 1.044 | 0.00832 | -0.061 | 125.4808
7 | 1.0908 | 0.0085 | -0.059 | 128.3294
7.5 | 1.1485 | 0.00891 | -0.0597 | 128.9001
8 | 1.2027 | 0.00939 | -0.0597 | 128.0831
8.5 | 1.2557 | 0.00993 | -0.0595 | 126.4552
9 | 1.3062 | 0.01063 | -0.059 | 122.8786
9.5 | 1.3559 | 0.01134 | -0.0584 | 119.5679
10 | 1.4033 | 0.01216 | -0.0576 | 115.403
10.5 | 1.4465 | 0.0132 | -0.0561 | 109.5833
11 | 1.4873 | 0.01428 | -0.0544 | 104.1527
11.5 | 1.5233 | 0.01538 | -0.052 | 99.0442
12 | 1.556 | 0.01655 | -0.0492 | 94.0181
12.5 | 1.5871 | 0.01793 | -0.0468 | 88.5165
13 | 1.6144 | 0.01974 | -0.0445 | 81.7832
13.5 | 1.6405 | 0.02177 | -0.0426 | 75.356
14 | 1.6637 | 0.02415 | -0.0407 | 68.8903
14.5 | 1.682 | 0.02705 | -0.0389 | 62.1811
15 | 1.6955 | 0.03047 | -0.0373 | 55.6449
15.5 | 1.7043 | 0.03443 | -0.0358 | 49.5004
16 | 1.7097 | 0.03884 | -0.0345 | 44.0191
16.5 | 1.7111 | 0.04387 | -0.0336 | 39.0039
17 | 1.7073 | 0.04975 | -0.0332 | 34.3176
17.5 | 1.6976 | 0.05657 | -0.0333 | 30.0088
18 | 1.6834 | 0.06429 | -0.034 | 26.1845
18.5 | 1.6641 | 0.07292 | -0.0353 | 22.8209
19 | 1.6442 | 0.08196 | -0.0371 | 20.061
19.5 | 1.618 | 0.09215 | -0.0397 | 17.5583
20 | 1.5943 | 0.10226 | -0.0427 | 15.5907

## 53. Re 2M Mach 0.25 (1)
BIGFOIL.COM POLAR EXPORT
MS2.5_15GPV
MS2.5/15GPV |  |  |  | Cl Max: | 1.55 | at alpha= | 12 | deg
JavaFoil+Calcfoil stall+Eppler ext transition |  |  |  | L/D Max: | 114.043 | at alpha= | 7 | deg
Re: | 2000000 |  |  | Cd Min: | 0.00724 | at alpha= | -1.5 | deg
Mach: | 0.25 |  |  | Cl=0 at alpha= | -2.6508 | deg
|  |  |  | @ Cl=0.1, Cd= | 0.0073263
|  |  |  | @ Cl=0.4, Cd= | 0.0074633
|  |  |  | @ Cl=0.6, Cd= | 0.0081248
alpha (deg) | Cl | Cd | Cm | Cl/Cd
-16 | -0.597 | 0.13176 | -0.022 | -4.534
-15.5 | -0.633 | 0.12035 | -0.024 | -5.256
-15 | -0.663 | 0.1119 | -0.025 | -5.926
-14.5 | -0.689 | 0.10317 | -0.026 | -6.68
-14 | -0.711 | 0.09463 | -0.027 | -7.513
-13.5 | -0.729 | 0.08548 | -0.029 | -8.527
-13 | -0.743 | 0.07598 | -0.031 | -9.778
-12.5 | -0.756 | 0.06489 | -0.034 | -11.643
-12 | -0.777 | 0.04759 | -0.038 | -16.33
-11.5 | -0.8 | 0.03151 | -0.042 | -25.396
-11 | -0.802 | 0.02438 | -0.044 | -32.896
-10.5 | -0.793 | 0.02003 | -0.045 | -39.576
-10 | -0.775 | 0.01706 | -0.047 | -45.434
-9.5 | -0.75 | 0.01509 | -0.048 | -49.735
-9 | -0.722 | 0.01363 | -0.049 | -52.965
-8.5 | -0.681 | 0.01282 | -0.05 | -53.089
-8 | -0.637 | 0.01214 | -0.05 | -52.427
-7.5 | -0.584 | 0.01155 | -0.051 | -50.623
-7 | -0.53 | 0.01108 | -0.051 | -47.828
-6.5 | -0.473 | 0.01068 | -0.052 | -44.308
-6 | -0.415 | 0.01031 | -0.052 | -40.201
-5.5 | -0.355 | 0.00999 | -0.053 | -35.53
-5 | -0.294 | 0.00973 | -0.053 | -30.211
-4.5 | -0.232 | 0.0094 | -0.054 | -24.685
-4 | -0.17 | 0.00875 | -0.054 | -19.403
-3.5 | -0.107 | 0.00852 | -0.054 | -12.561
-3 | -0.044 | 0.00816 | -0.055 | -5.405
-2.5 | 0.019 | 0.008 | -0.055 | 2.384
-2 | 0.082 | 0.00736 | -0.056 | 11.196
-1.5 | 0.146 | 0.00724 | -0.056 | 20.129
-1 | 0.209 | 0.00727 | -0.057 | 28.755
-0.5 | 0.272 | 0.0073 | -0.057 | 37.281
0 | 0.336 | 0.00736 | -0.058 | 45.579
0.5 | 0.399 | 0.00746 | -0.058 | 53.406
1 | 0.462 | 0.00767 | -0.059 | 60.209
1.5 | 0.524 | 0.00795 | -0.059 | 65.979
2 | 0.587 | 0.0081 | -0.06 | 72.536
2.5 | 0.65 | 0.00822 | -0.06 | 79.052
3 | 0.712 | 0.00839 | -0.061 | 84.928
3.5 | 0.774 | 0.0086 | -0.061 | 90.067
4 | 0.836 | 0.00926 | -0.061 | 90.283
4.5 | 0.898 | 0.00999 | -0.062 | 89.865
5 | 0.959 | 0.01033 | -0.062 | 92.898
5.5 | 1.02 | 0.01066 | -0.063 | 95.695
6 | 1.08 | 0.01102 | -0.063 | 98.065
6.5 | 1.14 | 0.01142 | -0.064 | 99.792
7 | 1.193 | 0.01046 | -0.064 | 114.043
7.5 | 1.247 | 0.01244 | -0.064 | 100.249
8 | 1.299 | 0.01319 | -0.064 | 98.449
8.5 | 1.348 | 0.01399 | -0.065 | 96.315
9 | 1.393 | 0.01497 | -0.065 | 93.07
9.5 | 1.428 | 0.01711 | -0.065 | 83.419
10 | 1.463 | 0.01839 | -0.065 | 79.517
10.5 | 1.495 | 0.01968 | -0.065 | 75.971
11 | 1.521 | 0.02105 | -0.065 | 72.247
11.5 | 1.54 | 0.02273 | -0.065 | 67.763
12 | 1.55 | 0.02514 | -0.065 | 61.67
12.5 | 1.543 | 0.03128 | -0.064 | 49.323
13 | 1.538 | 0.0343 | -0.064 | 44.826
13.5 | 1.524 | 0.03758 | -0.064 | 40.558
14 | 1.503 | 0.04138 | -0.064 | 36.32
14.5 | 1.473 | 0.0456 | -0.064 | 32.312
15 | 1.435 | 0.05026 | -0.064 | 28.562
15.5 | 1.388 | 0.05593 | -0.063 | 24.816
16 | 1.332 | 0.06258 | -0.063 | 21.29
16.5 | 1.267 | 0.07125 | -0.062 | 17.788
17 | 1.197 | 0.08075 | -0.061 | 14.818

## 54. Re 2M Mach 0.25 (2)
BIGFOIL.COM POLAR EXPORT
MS2.5_15GPV
MS2.5/15GPV |  |  |  | Cl Max: | 1.6748 | at alpha= | 15 | deg
XFOIL ncrit=9 |  |  |  | L/D Max: | 127.302 | at alpha= | 7.5 | deg
Re: | 2000000 |  |  | Cd Min: | 0.23747 | at alpha= | -20 | deg
Mach: | 0.25 |  |  | Cl=0 at alpha= | -2.551 | deg
|  |  |  | @ Cl=0.1, Cd= | 0.0060023
|  |  |  | @ Cl=0.4, Cd= | 0.0056076
|  |  |  | @ Cl=0.6, Cd= | 0.0060161
alpha (deg) | Cl | Cd | Cm | Cl/Cd
-20 | -0.6996 | 0.23747 | 0.0534 | -2.9461
-18.5 | -0.8057 | 0.16685 | 0.0165 | -4.8289
-18 | -0.8312 | 0.15186 | 0.0076 | -5.4735
-17.5 | -0.8649 | 0.13634 | -0.0015 | -6.3437
-17 | -0.9113 | 0.11949 | -0.0113 | -7.6266
-16.5 | -0.9725 | 0.10125 | -0.022 | -9.6049
-16 | -1.0536 | 0.08093 | -0.034 | -13.0187
-15.5 | -1.1374 | 0.06032 | -0.047 | -18.8561
-15 | -1.1827 | 0.04617 | -0.0565 | -25.6162
-14.5 | -1.2011 | 0.03662 | -0.0627 | -32.799
-14 | -1.2035 | 0.02972 | -0.0663 | -40.4946
-13.5 | -1.2031 | 0.02418 | -0.0678 | -49.756
-13 | -1.1791 | 0.02128 | -0.0664 | -55.4088
-12 | -1.1005 | 0.01796 | -0.0617 | -61.2751
-11.5 | -1.0517 | 0.01654 | -0.0603 | -63.5852
-11 | -1.0007 | 0.0152 | -0.059 | -65.8355
-10.5 | -0.9459 | 0.01422 | -0.058 | -66.519
-10 | -0.8908 | 0.0132 | -0.0571 | -67.4848
-9.5 | -0.8335 | 0.01246 | -0.0564 | -66.8941
-9 | -0.776 | 0.01168 | -0.0558 | -66.4384
-8.5 | -0.7175 | 0.01105 | -0.0554 | -64.9321
-8 | -0.6584 | 0.01049 | -0.0551 | -62.7645
-7.5 | -0.5989 | 0.01001 | -0.0548 | -59.8302
-7 | -0.5389 | 0.00956 | -0.0547 | -56.3703
-6.5 | -0.4785 | 0.00917 | -0.0547 | -52.181
-6 | -0.4181 | 0.00881 | -0.0547 | -47.4574
-5 | -0.2972 | 0.00812 | -0.0549 | -36.601
-4.5 | -0.2365 | 0.00779 | -0.0551 | -30.3594
-4 | -0.1761 | 0.00744 | -0.0554 | -23.6694
-3.5 | -0.1153 | 0.00709 | -0.0558 | -16.2623
-3 | -0.0546 | 0.00679 | -0.0562 | -8.0412
-2.5 | 0.0062 | 0.00652 | -0.0566 | 0.95092
-2 | 0.067 | 0.0062 | -0.0571 | 10.8065
-1.5 | 0.1271 | 0.00584 | -0.0575 | 21.7637
-1 | 0.188 | 0.00564 | -0.058 | 33.3333
-0.5 | 0.2492 | 0.00556 | -0.0585 | 44.8201
0 | 0.3106 | 0.00554 | -0.059 | 56.065
0.5 | 0.3719 | 0.00558 | -0.0595 | 66.6487
1 | 0.433 | 0.00564 | -0.06 | 76.773
1.5 | 0.4938 | 0.00574 | -0.0604 | 86.0279
2 | 0.5545 | 0.00588 | -0.0608 | 94.3027
2.5 | 0.6147 | 0.00606 | -0.0612 | 101.4356
3 | 0.6745 | 0.00627 | -0.0615 | 107.5758
3.5 | 0.7341 | 0.00653 | -0.0617 | 112.4196
4 | 0.7934 | 0.00682 | -0.0619 | 116.3343
4.5 | 0.8524 | 0.00712 | -0.062 | 119.7191
5 | 0.9104 | 0.0075 | -0.062 | 121.3867
5.5 | 0.9674 | 0.00797 | -0.0619 | 121.3802
6 | 1.0243 | 0.00838 | -0.0616 | 122.2315
6.5 | 1.081 | 0.00872 | -0.0613 | 123.9679
7 | 1.1303 | 0.00892 | -0.0592 | 126.7152
7.5 | 1.189 | 0.00934 | -0.0592 | 127.3019
8 | 1.2446 | 0.00991 | -0.0588 | 125.5903
8.5 | 1.2988 | 0.01056 | -0.0581 | 122.9924
9 | 1.3504 | 0.01135 | -0.0571 | 118.978
9.5 | 1.3995 | 0.01224 | -0.0557 | 114.3382
10 | 1.4452 | 0.01326 | -0.0539 | 108.9894
10.5 | 1.4837 | 0.01451 | -0.0511 | 102.2536
11 | 1.5171 | 0.01582 | -0.0477 | 95.8976
11.5 | 1.5485 | 0.01743 | -0.0448 | 88.8411
12 | 1.5777 | 0.0194 | -0.0422 | 81.3247
12.5 | 1.6049 | 0.02169 | -0.0399 | 73.9926
13 | 1.6303 | 0.02426 | -0.0378 | 67.2012
13.5 | 1.6501 | 0.02739 | -0.0358 | 60.2446
14 | 1.6644 | 0.0311 | -0.0339 | 53.5177
14.5 | 1.6729 | 0.03543 | -0.0322 | 47.217
15 | 1.6748 | 0.0405 | -0.0308 | 41.3531
15.5 | 1.6721 | 0.04635 | -0.0299 | 36.0755
16 | 1.6638 | 0.05313 | -0.0296 | 31.3156
16.5 | 1.6492 | 0.06086 | -0.0299 | 27.0983
17 | 1.6293 | 0.06961 | -0.031 | 23.4061
17.5 | 1.606 | 0.07914 | -0.0328 | 20.2932
18 | 1.5813 | 0.08911 | -0.0352 | 17.7455
18.5 | 1.5501 | 0.10032 | -0.0385 | 15.4516
19 | 1.5213 | 0.11152 | -0.0424 | 13.6415
19.5 | 1.4921 | 0.12309 | -0.047 | 12.122
20 | 1.4629 | 0.13506 | -0.0524 | 10.8315

## 55. Re 2M Mach 0.50 (1)
BIGFOIL.COM POLAR EXPORT
MS2.5_15GPV
MS2.5/15GPV |  |  |  | Cl Max: | 1.479 | at alpha= | 9.5 | deg
JavaFoil+Calcfoil stall+Eppler ext transition |  |  |  | L/D Max: | 98.255 | at alpha= | 4.5 | deg
Re: | 2000000 |  |  | Cd Min: | 0.00757 | at alpha= | -1 | deg
Mach: | 0.5 |  |  | Cl=0 at alpha= | -2.65 | deg
|  |  |  | @ Cl=0.1, Cd= | 0.0081956
|  |  |  | @ Cl=0.4, Cd= | 0.0077957
|  |  |  | @ Cl=0.6, Cd= | 0.0085865
alpha (deg) | Cl | Cd | Cm | Cl/Cd
-20 | -0.972 | 0.17686 | -0.027 | -5.498
-19.5 | -0.946 | 0.17716 | -0.027 | -5.342
-19 | -0.916 | 0.17292 | -0.026 | -5.298
-18.5 | -0.888 | 0.16631 | -0.026 | -5.341
-18 | -0.861 | 0.15967 | -0.026 | -5.391
-17.5 | -0.833 | 0.1542 | -0.027 | -5.405
-17 | -0.806 | 0.15238 | -0.027 | -5.292
-16.5 | -0.777 | 0.14581 | -0.026 | -5.328
-16 | -0.749 | 0.14104 | -0.026 | -5.31
-15.5 | -0.721 | 0.13659 | -0.026 | -5.281
-15 | -0.694 | 0.13236 | -0.026 | -5.242
-14.5 | -0.665 | 0.12658 | -0.026 | -5.254
-14 | -0.637 | 0.12347 | -0.026 | -5.16
-13.5 | -0.609 | 0.11982 | -0.026 | -5.086
-13 | -0.582 | 0.11596 | -0.026 | -5.018
-12.5 | -0.553 | 0.10789 | -0.025 | -5.126
-12 | -0.525 | 0.10334 | -0.025 | -5.084
-11.5 | -0.497 | 0.09996 | -0.024 | -4.97
-11 | -0.469 | 0.09583 | -0.025 | -4.895
-10.5 | -0.441 | 0.08413 | -0.024 | -5.24
-10 | -0.413 | 0.07186 | -0.025 | -5.752
-9.5 | -0.386 | 0.06775 | -0.027 | -5.697
-9 | -0.359 | 0.06414 | -0.029 | -5.596
-8.5 | -0.456 | 0.05919 | -0.031 | -7.708
-8 | -0.583 | 0.02095 | -0.052 | -27.81
-7.5 | -0.585 | 0.01565 | -0.055 | -37.367
-7 | -0.558 | 0.01346 | -0.057 | -41.468
-6.5 | -0.51 | 0.01239 | -0.057 | -41.195
-6 | -0.455 | 0.01166 | -0.058 | -39.001
-5.5 | -0.392 | 0.01102 | -0.059 | -35.548
-5 | -0.326 | 0.01054 | -0.059 | -30.93
-4.5 | -0.258 | 0.01018 | -0.06 | -25.343
-4 | -0.189 | 0.00977 | -0.06 | -19.357
-3.5 | -0.119 | 0.00906 | -0.061 | -13.178
-3 | -0.049 | 0.00882 | -0.061 | -5.576
-2.5 | 0.021 | 0.00846 | -0.062 | 2.518
-2 | 0.092 | 0.00827 | -0.062 | 11.119
-1.5 | 0.163 | 0.00761 | -0.063 | 21.393
-1 | 0.233 | 0.00757 | -0.064 | 30.833
-0.5 | 0.304 | 0.0076 | -0.064 | 40.004
0 | 0.375 | 0.00771 | -0.065 | 48.598
0.5 | 0.445 | 0.00795 | -0.065 | 55.984
1 | 0.515 | 0.00833 | -0.066 | 61.853
1.5 | 0.586 | 0.00855 | -0.066 | 68.464
2 | 0.655 | 0.00873 | -0.067 | 75.045
2.5 | 0.725 | 0.00889 | -0.067 | 81.595
3 | 0.794 | 0.00919 | -0.068 | 86.44
3.5 | 0.863 | 0.01012 | -0.068 | 85.282
4 | 0.932 | 0.01108 | -0.069 | 84.132
4.5 | 0.995 | 0.01013 | -0.069 | 98.255
5 | 1.06 | 0.0118 | -0.069 | 89.845
5.5 | 1.123 | 0.01232 | -0.07 | 91.189
6 | 1.184 | 0.01292 | -0.07 | 91.609
6.5 | 1.241 | 0.01384 | -0.07 | 89.683
7 | 1.294 | 0.01506 | -0.07 | 85.904
7.5 | 1.345 | 0.01635 | -0.07 | 82.286
8 | 1.393 | 0.01779 | -0.07 | 78.293
8.5 | 1.432 | 0.021 | -0.07 | 68.186
9 | 1.466 | 0.02339 | -0.07 | 62.697
9.5 | 1.479 | 0.02573 | -0.07 | 57.484
10 | 1.462 | 0.02887 | -0.07 | 50.654
10.5 | 1.375 | 0.03982 | -0.069 | 34.543
11 | 0.861 | 0.05021 | -0.067 | 17.138
11.5 | 0.874 | 0.06098 | -0.065 | 14.34
12 | 0.84 | 0.08939 | -0.052 | 9.397
12.5 | 0.841 | 0.10664 | -0.035 | 7.891
13 | 0.87 | 0.11502 | -0.037 | 7.562
13.5 | 0.898 | 0.11936 | -0.039 | 7.525
14 | 0.928 | 0.13077 | -0.043 | 7.1
14.5 | 0.954 | 0.13077 | -0.042 | 7.298

## 56. Re 2M Mach 0.50 (2)
BIGFOIL.COM POLAR EXPORT
MS2.5_15GPV
MS2.5/15GPV |  |  |  | Cl Max: | 1.5928 | at alpha= | 12 | deg
XFOIL ncrit=9 |  |  |  | L/D Max: | 117.455 | at alpha= | 6 | deg
Re: | 2000000 |  |  | Cd Min: | 0.15166 | at alpha= | -14 | deg
Mach: | 0.5 |  |  | Cl=0 at alpha= | -2.5391 | deg
|  |  |  | @ Cl=0.1, Cd= | 0.0066264
|  |  |  | @ Cl=0.4, Cd= | 0.0059734
|  |  |  | @ Cl=0.6, Cd= | 0.0063789
alpha (deg) | Cl | Cd | Cm | Cl/Cd
-14 | -0.5339 | 0.15166 | -0.0001 | -3.5204
-13.5 | -0.5524 | 0.13672 | -0.0081 | -4.0404
-13 | -0.5662 | 0.12568 | -0.0125 | -4.5051
-12.5 | -0.5955 | 0.11146 | -0.0205 | -5.3427
-12 | -0.6294 | 0.09765 | -0.0288 | -6.4455
-11.5 | -0.6643 | 0.08462 | -0.037 | -7.8504
-11 | -0.7006 | 0.07191 | -0.0451 | -9.7427
-10.5 | -0.7376 | 0.05888 | -0.0536 | -12.5272
-10 | -0.7664 | 0.04565 | -0.0639 | -16.7886
-9.5 | -0.7915 | 0.03408 | -0.0743 | -23.2248
-9 | -0.8118 | 0.02489 | -0.081 | -32.6155
-8.5 | -0.8117 | 0.01868 | -0.0793 | -43.4529
-8 | -0.7717 | 0.01465 | -0.0758 | -52.6758
-7.5 | -0.708 | 0.01272 | -0.0728 | -55.6604
-7 | -0.6382 | 0.01153 | -0.0704 | -55.3513
-6.5 | -0.5662 | 0.01069 | -0.0686 | -52.9654
-6 | -0.494 | 0.01 | -0.0672 | -49.4
-5.5 | -0.4218 | 0.00945 | -0.066 | -44.6349
-5 | -0.3498 | 0.00897 | -0.0652 | -38.9967
-4.5 | -0.2779 | 0.00854 | -0.0646 | -32.541
-4 | -0.2065 | 0.00816 | -0.0642 | -25.3064
-3.5 | -0.1356 | 0.00774 | -0.064 | -17.5194
-3 | -0.0649 | 0.00736 | -0.064 | -8.8179
-2.5 | 0.0055 | 0.00703 | -0.0641 | 0.78236
-2 | 0.0759 | 0.00673 | -0.0643 | 11.2779
-1.5 | 0.1457 | 0.00643 | -0.0646 | 22.6594
-1 | 0.215 | 0.00605 | -0.065 | 35.5372
-0.5 | 0.2855 | 0.00594 | -0.0653 | 48.064
0 | 0.3562 | 0.00593 | -0.0657 | 60.0675
0.5 | 0.4268 | 0.006 | -0.0661 | 71.1333
1 | 0.497 | 0.0061 | -0.0664 | 81.4754
1.5 | 0.5671 | 0.00627 | -0.0666 | 90.4466
2 | 0.6366 | 0.0065 | -0.0668 | 97.9385
2.5 | 0.7058 | 0.00677 | -0.0668 | 104.2541
3 | 0.7746 | 0.00708 | -0.0666 | 109.4068
3.5 | 0.8429 | 0.00747 | -0.0663 | 112.838
4 | 0.9104 | 0.00793 | -0.0658 | 114.8045
4.5 | 0.9772 | 0.00845 | -0.065 | 115.645
5 | 1.0445 | 0.00893 | -0.0641 | 116.9653
5.5 | 1.111 | 0.00946 | -0.063 | 117.4419
6 | 1.1769 | 0.01002 | -0.0615 | 117.4551
6.5 | 1.2416 | 0.0106 | -0.0596 | 117.1321
7 | 1.303 | 0.01122 | -0.0571 | 116.1319
7.5 | 1.3521 | 0.01195 | -0.0523 | 113.1464
8 | 1.4012 | 0.01315 | -0.0482 | 106.5551
8.5 | 1.4439 | 0.01491 | -0.0443 | 96.841
9 | 1.4799 | 0.01741 | -0.0407 | 85.0029
9.5 | 1.5116 | 0.02044 | -0.0373 | 73.953
10 | 1.5382 | 0.024 | -0.0341 | 64.0917
10.5 | 1.5614 | 0.02793 | -0.031 | 55.904
11 | 1.5763 | 0.03258 | -0.0281 | 48.3824
11.5 | 1.5863 | 0.03768 | -0.0254 | 42.0993
12 | 1.5928 | 0.04329 | -0.0232 | 36.7937
12.5 | 1.5912 | 0.04986 | -0.0217 | 31.9134
13 | 1.5863 | 0.05701 | -0.0208 | 27.8249
13.5 | 1.5755 | 0.06492 | -0.0207 | 24.2683
14 | 1.5534 | 0.07414 | -0.0217 | 20.9523
15.5 | 1.4491 | 0.10774 | -0.0315 | 13.45
16 | 1.4115 | 0.12021 | -0.037 | 11.742
16.5 | 1.3777 | 0.13282 | -0.0433 | 10.3727
17 | 1.3481 | 0.14556 | -0.0505 | 9.2615

## 57. Re 3M Mach 0.00 (1)
BIGFOIL.COM POLAR EXPORT
MS2.5_15GPV
MS2.5/15GPV |  |  |  | Cl Max: | 1.594 | at alpha= | 14 | deg
JavaFoil+Calcfoil stall+Eppler ext transition |  |  |  | L/D Max: | 121.127 | at alpha= | 8 | deg
Re: | 3000000 |  |  | Cd Min: | 0.00689 | at alpha= | -1 | deg
Mach: | 0 |  |  | Cl=0 at alpha= | -2.6475 | deg
|  |  |  | @ Cl=0.1, Cd= | 0.0073428
|  |  |  | @ Cl=0.4, Cd= | 0.0073621
|  |  |  | @ Cl=0.6, Cd= | 0.0077368
alpha (deg) | Cl | Cd | Cm | Cl/Cd
-18 | -0.802 | 0.12811 | -0.025 | -6.258
-17.5 | -0.817 | 0.11999 | -0.026 | -6.805
-17 | -0.829 | 0.11223 | -0.027 | -7.39
-16.5 | -0.842 | 0.10274 | -0.028 | -8.2
-16 | -0.852 | 0.09498 | -0.029 | -8.972
-15.5 | -0.859 | 0.08629 | -0.03 | -9.961
-15 | -0.868 | 0.07545 | -0.032 | -11.505
-14.5 | -0.877 | 0.06389 | -0.034 | -13.727
-14 | -0.891 | 0.04989 | -0.036 | -17.855
-13.5 | -0.9 | 0.03854 | -0.038 | -23.368
-13 | -0.903 | 0.03073 | -0.04 | -29.385
-12.5 | -0.899 | 0.02514 | -0.041 | -35.755
-12 | -0.888 | 0.02136 | -0.042 | -41.581
-11.5 | -0.873 | 0.01838 | -0.043 | -47.47
-11 | -0.852 | 0.01618 | -0.044 | -52.64
-10.5 | -0.83 | 0.01421 | -0.046 | -58.369
-10 | -0.801 | 0.0131 | -0.047 | -61.104
-9.5 | -0.762 | 0.01244 | -0.047 | -61.256
-9 | -0.721 | 0.01184 | -0.048 | -60.942
-8.5 | -0.674 | 0.01128 | -0.048 | -59.735
-8 | -0.623 | 0.01082 | -0.049 | -57.604
-7.5 | -0.571 | 0.01036 | -0.049 | -55.078
-7 | -0.516 | 0.01003 | -0.05 | -51.468
-6.5 | -0.46 | 0.00969 | -0.05 | -47.49
-6 | -0.403 | 0.00945 | -0.051 | -42.599
-5.5 | -0.344 | 0.00922 | -0.051 | -37.342
-5 | -0.285 | 0.00899 | -0.051 | -31.708
-4.5 | -0.225 | 0.00873 | -0.052 | -25.777
-4 | -0.165 | 0.00824 | -0.052 | -19.954
-3.5 | -0.104 | 0.00806 | -0.053 | -12.869
-3 | -0.043 | 0.0078 | -0.053 | -5.474
-2.5 | 0.018 | 0.00766 | -0.054 | 2.413
-2 | 0.08 | 0.00751 | -0.054 | 10.623
-1.5 | 0.141 | 0.007 | -0.055 | 20.169
-1 | 0.202 | 0.00689 | -0.055 | 29.364
-0.5 | 0.264 | 0.00691 | -0.055 | 38.161
0 | 0.325 | 0.00702 | -0.056 | 46.293
0.5 | 0.386 | 0.00733 | -0.056 | 52.662
1 | 0.447 | 0.00747 | -0.057 | 59.869
1.5 | 0.508 | 0.00759 | -0.057 | 66.918
2 | 0.569 | 0.00768 | -0.058 | 74.078
2.5 | 0.629 | 0.00779 | -0.058 | 80.836
3 | 0.69 | 0.00791 | -0.059 | 87.17
3.5 | 0.75 | 0.00847 | -0.059 | 88.615
4 | 0.81 | 0.00902 | -0.06 | 89.828
4.5 | 0.87 | 0.00925 | -0.06 | 94.08
5 | 0.93 | 0.00948 | -0.06 | 98.062
5.5 | 0.989 | 0.00972 | -0.061 | 101.777
6 | 1.047 | 0.01 | -0.061 | 104.707
6.5 | 1.105 | 0.01038 | -0.062 | 106.529
7 | 1.163 | 0.01085 | -0.062 | 107.217
7.5 | 1.22 | 0.01142 | -0.063 | 106.807
8 | 1.269 | 0.01048 | -0.063 | 121.127
8.5 | 1.32 | 0.01244 | -0.063 | 106.082
9 | 1.369 | 0.01314 | -0.063 | 104.124
9.5 | 1.408 | 0.01468 | -0.063 | 95.862
10 | 1.445 | 0.01572 | -0.063 | 91.901
10.5 | 1.48 | 0.01662 | -0.063 | 89.079
11 | 1.512 | 0.01744 | -0.064 | 86.708
11.5 | 1.539 | 0.01864 | -0.064 | 82.595
12 | 1.562 | 0.02008 | -0.064 | 77.812
12.5 | 1.58 | 0.02179 | -0.064 | 72.511
13 | 1.583 | 0.02662 | -0.064 | 59.474
13.5 | 1.591 | 0.02886 | -0.064 | 55.136
14 | 1.594 | 0.03125 | -0.064 | 51.01
14.5 | 1.592 | 0.03389 | -0.064 | 46.962
15 | 1.585 | 0.03674 | -0.064 | 43.137
15.5 | 1.573 | 0.04006 | -0.064 | 39.266
16 | 1.557 | 0.04344 | -0.063 | 35.851
16.5 | 1.537 | 0.0478 | -0.063 | 32.145
17 | 1.514 | 0.05151 | -0.063 | 29.396
17.5 | 1.486 | 0.05675 | -0.063 | 26.178
18 | 1.454 | 0.06279 | -0.063 | 23.15
18.5 | 1.421 | 0.06827 | -0.062 | 20.81
19 | 1.384 | 0.07547 | -0.062 | 18.334

## 58. Re 3M Mach 0.00 (2)
BIGFOIL.COM POLAR EXPORT
MS2.5_15GPV
MS2.5/15GPV |  |  |  | Cl Max: | 1.7557 | at alpha= | 16.5 | deg
XFOIL ncrit=9 |  |  |  | L/D Max: | 138.604 | at alpha= | 8 | deg
Re: | 3000000 |  |  | Cd Min: | 0.10756 | at alpha= | -20 | deg
Mach: | 0 |  |  | Cl=0 at alpha= | -2.5607 | deg
|  |  |  | @ Cl=0.1, Cd= | 0.0056721
|  |  |  | @ Cl=0.4, Cd= | 0.0051889
|  |  |  | @ Cl=0.6, Cd= | 0.0056364
alpha (deg) | Cl | Cd | Cm | Cl/Cd
-20 | -1.1919 | 0.10756 | -0.0149 | -11.0813
-19.5 | -1.3095 | 0.08063 | -0.0302 | -16.2409
-19 | -1.3931 | 0.0604 | -0.0422 | -23.0646
-18.5 | -1.4298 | 0.04864 | -0.0488 | -29.3956
-18 | -1.4562 | 0.03899 | -0.0538 | -37.348
-17.5 | -1.4629 | 0.03233 | -0.0567 | -45.249
-17 | -1.4555 | 0.02767 | -0.0581 | -52.6021
-16.5 | -1.4392 | 0.02433 | -0.0584 | -59.1533
-16 | -1.4175 | 0.02194 | -0.0575 | -64.608
-15.5 | -1.3889 | 0.02029 | -0.0556 | -68.4524
-15 | -1.35 | 0.01895 | -0.0546 | -71.2401
-14.5 | -1.3071 | 0.0178 | -0.0538 | -73.4326
-14 | -1.2566 | 0.01679 | -0.0541 | -74.8422
-13.5 | -1.2167 | 0.01579 | -0.052 | -77.0551
-13 | -1.1693 | 0.01489 | -0.0513 | -78.5292
-11.5 | -1.0156 | 0.01269 | -0.0503 | -80.0315
-11 | -0.9623 | 0.01206 | -0.0502 | -79.7927
-10.5 | -0.9084 | 0.01147 | -0.0501 | -79.1979
-10 | -0.854 | 0.01092 | -0.0501 | -78.2051
-9.5 | -0.7989 | 0.01041 | -0.0501 | -76.7435
-9 | -0.743 | 0.00998 | -0.0502 | -74.4489
-8.5 | -0.687 | 0.00953 | -0.0503 | -72.0881
-8 | -0.6305 | 0.00913 | -0.0505 | -69.0581
-7.5 | -0.5736 | 0.00878 | -0.0507 | -65.3303
-7 | -0.5162 | 0.00846 | -0.051 | -61.0165
-6.5 | -0.4586 | 0.00816 | -0.0513 | -56.201
-6 | -0.4008 | 0.00789 | -0.0516 | -50.7985
-5.5 | -0.3429 | 0.00763 | -0.052 | -44.941
-5 | -0.2848 | 0.00735 | -0.0524 | -38.7483
-4.5 | -0.2266 | 0.00706 | -0.0528 | -32.0963
-4 | -0.1684 | 0.00678 | -0.0532 | -24.8378
-3.5 | -0.1099 | 0.00651 | -0.0537 | -16.8817
-3 | -0.0514 | 0.00626 | -0.0542 | -8.2109
-2.5 | 0.0071 | 0.00603 | -0.0547 | 1.1774
-1.5 | 0.1239 | 0.00558 | -0.0558 | 22.2043
-1 | 0.1823 | 0.00528 | -0.0563 | 34.5265
-0.5 | 0.2411 | 0.00515 | -0.0569 | 46.8155
0 | 0.3 | 0.00512 | -0.0574 | 58.5938
0.5 | 0.3589 | 0.00514 | -0.058 | 69.8249
1 | 0.4177 | 0.00521 | -0.0585 | 80.1727
1.5 | 0.4762 | 0.00529 | -0.059 | 90.0189
2 | 0.5345 | 0.00543 | -0.0595 | 98.4346
2.5 | 0.5924 | 0.00561 | -0.0599 | 105.5971
3 | 0.6499 | 0.00581 | -0.0603 | 111.8589
3.5 | 0.7075 | 0.00599 | -0.0608 | 118.1135
4 | 0.7646 | 0.00624 | -0.0611 | 122.5321
4.5 | 0.8213 | 0.00652 | -0.0614 | 125.9663
5 | 0.8769 | 0.00692 | -0.0616 | 126.7197
5.5 | 0.9326 | 0.00726 | -0.0618 | 128.4573
6 | 0.9885 | 0.00755 | -0.0621 | 130.9272
6.5 | 1.0443 | 0.00783 | -0.0623 | 133.3716
7 | 1.0993 | 0.00811 | -0.0624 | 135.5487
7.5 | 1.152 | 0.00837 | -0.062 | 137.6344
8 | 1.2017 | 0.00867 | -0.061 | 138.6044
8.5 | 1.2537 | 0.00928 | -0.0608 | 135.097
9 | 1.3055 | 0.00986 | -0.0606 | 132.4037
9.5 | 1.3557 | 0.01053 | -0.0602 | 128.7464
10 | 1.4027 | 0.0114 | -0.0594 | 123.0439
10.5 | 1.4482 | 0.0123 | -0.0584 | 117.7398
11 | 1.4925 | 0.01318 | -0.0573 | 113.2398
11.5 | 1.5353 | 0.01406 | -0.056 | 109.1963
12 | 1.576 | 0.01489 | -0.0543 | 105.8428
12.5 | 1.6092 | 0.01592 | -0.0516 | 101.0804
13 | 1.6383 | 0.01728 | -0.0489 | 94.809
13.5 | 1.6648 | 0.019 | -0.0465 | 87.6211
14 | 1.6885 | 0.02108 | -0.0443 | 80.0996
14.5 | 1.7101 | 0.02346 | -0.0423 | 72.8943
15 | 1.7291 | 0.02617 | -0.0406 | 66.0718
15.5 | 1.744 | 0.02936 | -0.0389 | 59.4005
16 | 1.753 | 0.03317 | -0.0374 | 52.849
16.5 | 1.7557 | 0.0377 | -0.036 | 46.5703
17 | 1.7536 | 0.04297 | -0.035 | 40.8099
17.5 | 1.7491 | 0.04881 | -0.0345 | 35.8349
18 | 1.7419 | 0.05524 | -0.0345 | 31.5333
18.5 | 1.7326 | 0.06222 | -0.035 | 27.8464
19 | 1.7181 | 0.07006 | -0.036 | 24.5233
19.5 | 1.7037 | 0.0782 | -0.0375 | 21.7864
20 | 1.6846 | 0.0871 | -0.0395 | 19.341

## 59. Re 3M Mach 0.10 (1)
BIGFOIL.COM POLAR EXPORT
MS2.5_15GPV
MS2.5/15GPV |  |  |  | Cl Max: | 1.585 | at alpha= | 13.5 | deg
JavaFoil+Calcfoil stall+Eppler ext transition |  |  |  | L/D Max: | 120.521 | at alpha= | 8 | deg
Re: | 3000000 |  |  | Cd Min: | 0.00691 | at alpha= | -1 | deg
Mach: | 0.1 |  |  | Cl=0 at alpha= | -2.6532 | deg
|  |  |  | @ Cl=0.1, Cd= | 0.0073723
|  |  |  | @ Cl=0.4, Cd= | 0.0073656
|  |  |  | @ Cl=0.6, Cd= | 0.0077497
alpha (deg) | Cl | Cd | Cm | Cl/Cd
-18 | -0.761 | 0.13472 | -0.024 | -5.646
-17.5 | -0.78 | 0.12407 | -0.026 | -6.285
-17 | -0.796 | 0.11623 | -0.026 | -6.85
-16.5 | -0.811 | 0.10787 | -0.027 | -7.519
-16 | -0.824 | 0.09941 | -0.028 | -8.29
-15.5 | -0.834 | 0.09089 | -0.03 | -9.174
-15 | -0.842 | 0.0819 | -0.031 | -10.282
-14.5 | -0.852 | 0.07039 | -0.033 | -12.105
-14 | -0.864 | 0.05736 | -0.035 | -15.071
-13.5 | -0.881 | 0.04275 | -0.038 | -20.606
-13 | -0.887 | 0.03364 | -0.04 | -26.367
-12.5 | -0.886 | 0.02734 | -0.041 | -32.413
-12 | -0.88 | 0.02251 | -0.042 | -39.079
-11.5 | -0.867 | 0.01909 | -0.043 | -45.402
-11 | -0.848 | 0.01668 | -0.045 | -50.851
-10.5 | -0.826 | 0.0147 | -0.046 | -56.155
-10 | -0.8 | 0.01332 | -0.047 | -60.069
-9.5 | -0.762 | 0.01265 | -0.047 | -60.285
-9 | -0.723 | 0.01202 | -0.048 | -60.169
-8.5 | -0.676 | 0.01139 | -0.049 | -59.32
-8 | -0.626 | 0.01088 | -0.049 | -57.497
-7.5 | -0.573 | 0.01045 | -0.049 | -54.814
-7 | -0.518 | 0.01011 | -0.05 | -51.251
-6.5 | -0.462 | 0.00976 | -0.05 | -47.328
-6 | -0.405 | 0.0095 | -0.051 | -42.566
-5.5 | -0.346 | 0.00922 | -0.051 | -37.505
-5 | -0.286 | 0.00904 | -0.052 | -31.672
-4.5 | -0.226 | 0.00873 | -0.052 | -25.907
-4 | -0.165 | 0.00827 | -0.053 | -19.999
-3.5 | -0.104 | 0.0081 | -0.053 | -12.862
-3 | -0.043 | 0.00785 | -0.053 | -5.468
-2.5 | 0.019 | 0.00769 | -0.054 | 2.416
-2 | 0.08 | 0.00754 | -0.054 | 10.625
-1.5 | 0.142 | 0.00702 | -0.055 | 20.209
-1 | 0.203 | 0.00691 | -0.055 | 29.424
-0.5 | 0.265 | 0.00695 | -0.056 | 38.118
0 | 0.327 | 0.00703 | -0.056 | 46.453
0.5 | 0.388 | 0.00734 | -0.057 | 52.843
1 | 0.449 | 0.00747 | -0.057 | 60.103
1.5 | 0.51 | 0.00762 | -0.058 | 67.008
2 | 0.572 | 0.00769 | -0.058 | 74.331
2.5 | 0.633 | 0.00782 | -0.058 | 80.892
3 | 0.693 | 0.00795 | -0.059 | 87.169
3.5 | 0.754 | 0.00853 | -0.059 | 88.382
4 | 0.814 | 0.00906 | -0.06 | 89.849
4.5 | 0.875 | 0.00929 | -0.06 | 94.131
5 | 0.934 | 0.0095 | -0.061 | 98.32
5.5 | 0.994 | 0.00977 | -0.061 | 101.695
6 | 1.052 | 0.01006 | -0.062 | 104.586
6.5 | 1.111 | 0.01043 | -0.062 | 106.527
7 | 1.168 | 0.01091 | -0.062 | 107.045
7.5 | 1.225 | 0.01155 | -0.063 | 106.043
8 | 1.274 | 0.01057 | -0.063 | 120.521
8.5 | 1.325 | 0.01257 | -0.063 | 105.401
9 | 1.374 | 0.01329 | -0.064 | 103.373
9.5 | 1.412 | 0.01489 | -0.064 | 94.821
10 | 1.449 | 0.01595 | -0.064 | 90.815
10.5 | 1.484 | 0.01688 | -0.064 | 87.897
11 | 1.515 | 0.01773 | -0.064 | 85.439
11.5 | 1.541 | 0.01895 | -0.064 | 81.298
12 | 1.563 | 0.02048 | -0.064 | 76.3
12.5 | 1.579 | 0.02227 | -0.064 | 70.904
13 | 1.58 | 0.02732 | -0.064 | 57.829
13.5 | 1.585 | 0.02962 | -0.064 | 53.515
14 | 1.585 | 0.03218 | -0.064 | 49.25
14.5 | 1.58 | 0.03487 | -0.064 | 45.313
15 | 1.57 | 0.03786 | -0.064 | 41.457
15.5 | 1.554 | 0.04135 | -0.064 | 37.581
16 | 1.535 | 0.0449 | -0.064 | 34.184
16.5 | 1.509 | 0.04956 | -0.063 | 30.456
17 | 1.482 | 0.05359 | -0.063 | 27.659
17.5 | 1.447 | 0.06001 | -0.063 | 24.119
18 | 1.411 | 0.06584 | -0.063 | 21.437
18.5 | 1.373 | 0.0724 | -0.062 | 18.956

## 60. Re 3M Mach 0.10 (2)
BIGFOIL.COM POLAR EXPORT
MS2.5_15GPV
MS2.5/15GPV |  |  |  | Cl Max: | 1.7452 | at alpha= | 16 | deg
XFOIL ncrit=9 |  |  |  | L/D Max: | 138.229 | at alpha= | 8 | deg
Re: | 3000000 |  |  | Cd Min: | 0.14114 | at alpha= | -20 | deg
Mach: | 0.1 |  |  | Cl=0 at alpha= | -2.5603 | deg
|  |  |  | @ Cl=0.1, Cd= | 0.0056904
|  |  |  | @ Cl=0.4, Cd= | 0.0052061
|  |  |  | @ Cl=0.6, Cd= | 0.0056435
alpha (deg) | Cl | Cd | Cm | Cl/Cd
-20 | -1.0189 | 0.14114 | 0.0039 | -7.2191
-19.5 | -1.1629 | 0.1073 | -0.0161 | -10.8378
-19 | -1.2692 | 0.08241 | -0.0303 | -15.401
-18.5 | -1.3671 | 0.05993 | -0.0439 | -22.8116
-18 | -1.4052 | 0.04789 | -0.0508 | -29.3422
-17.5 | -1.4239 | 0.03909 | -0.0555 | -36.4262
-17 | -1.4343 | 0.03187 | -0.0588 | -45.0047
-16.5 | -1.4281 | 0.02701 | -0.0602 | -52.873
-16 | -1.4113 | 0.0237 | -0.0603 | -59.5485
-15.5 | -1.3891 | 0.02141 | -0.0588 | -64.8809
-15 | -1.356 | 0.01981 | -0.0571 | -68.4503
-14.5 | -1.315 | 0.01847 | -0.056 | -71.1965
-14 | -1.2661 | 0.0173 | -0.056 | -73.185
-13.5 | -1.2238 | 0.01652 | -0.054 | -74.0799
-13 | -1.1783 | 0.01533 | -0.053 | -76.8624
-12.5 | -1.1283 | 0.01446 | -0.0524 | -78.029
-12 | -1.0763 | 0.01372 | -0.0519 | -78.4475
-11.5 | -1.0236 | 0.01298 | -0.0516 | -78.8598
-11 | -0.9703 | 0.01225 | -0.0513 | -79.2082
-10.5 | -0.9155 | 0.01171 | -0.0512 | -78.181
-10 | -0.8609 | 0.01106 | -0.051 | -77.8391
-9.5 | -0.8052 | 0.01055 | -0.0509 | -76.3223
-9 | -0.749 | 0.01007 | -0.0509 | -74.3793
-8.5 | -0.6924 | 0.00961 | -0.051 | -72.0499
-8 | -0.6354 | 0.0092 | -0.0511 | -69.0652
-7.5 | -0.5779 | 0.00884 | -0.0513 | -65.3733
-7 | -0.5201 | 0.00852 | -0.0515 | -61.0446
-6.5 | -0.4619 | 0.00821 | -0.0518 | -56.2607
-6 | -0.4038 | 0.00792 | -0.0521 | -50.9848
-5.5 | -0.3454 | 0.00765 | -0.0524 | -45.1503
-5 | -0.2868 | 0.00738 | -0.0527 | -38.8618
-4.5 | -0.2282 | 0.00709 | -0.0531 | -32.1862
-4 | -0.1696 | 0.0068 | -0.0535 | -24.9412
-3.5 | -0.1107 | 0.00652 | -0.054 | -16.9785
-3 | -0.0518 | 0.00629 | -0.0545 | -8.2353
-2.5 | 0.0071 | 0.00604 | -0.055 | 1.1755
-2 | 0.0659 | 0.00585 | -0.0555 | 11.265
-1 | 0.1834 | 0.0053 | -0.0566 | 34.6038
-0.5 | 0.2426 | 0.00516 | -0.0572 | 47.0155
0 | 0.3018 | 0.00513 | -0.0577 | 58.8304
0.5 | 0.3611 | 0.00516 | -0.0583 | 69.9806
1 | 0.4202 | 0.00523 | -0.0588 | 80.3442
1.5 | 0.4792 | 0.0053 | -0.0593 | 90.4151
2.5 | 0.5961 | 0.00563 | -0.0602 | 105.8792
3 | 0.654 | 0.00583 | -0.0606 | 112.1784
3.5 | 0.712 | 0.00602 | -0.061 | 118.2724
4 | 0.7695 | 0.00627 | -0.0613 | 122.7273
4.5 | 0.8264 | 0.00658 | -0.0616 | 125.5927
5.5 | 0.9386 | 0.00731 | -0.062 | 128.3995
6 | 0.9948 | 0.00761 | -0.0622 | 130.7227
6.5 | 1.0511 | 0.00789 | -0.0624 | 133.2193
7 | 1.1065 | 0.00817 | -0.0624 | 135.4345
7.5 | 1.1599 | 0.00844 | -0.0621 | 137.4289
8 | 1.2095 | 0.00875 | -0.0609 | 138.2286
8.5 | 1.262 | 0.00937 | -0.0607 | 134.6852
9 | 1.3141 | 0.00996 | -0.0604 | 131.9378
9.5 | 1.364 | 0.01069 | -0.0599 | 127.5959
10 | 1.4112 | 0.01157 | -0.0589 | 121.9706
10.5 | 1.4566 | 0.01249 | -0.0578 | 116.6213
11 | 1.5013 | 0.01336 | -0.0565 | 112.3728
11.5 | 1.5435 | 0.01429 | -0.055 | 108.0126
12 | 1.5809 | 0.01521 | -0.0526 | 103.9382
12.5 | 1.6139 | 0.01633 | -0.0499 | 98.8304
13 | 1.643 | 0.01782 | -0.0474 | 92.1998
13.5 | 1.669 | 0.0197 | -0.045 | 84.7208
14 | 1.692 | 0.02196 | -0.0428 | 77.0492
14.5 | 1.7118 | 0.0246 | -0.0408 | 69.5854
15 | 1.7275 | 0.0277 | -0.039 | 62.3646
15.5 | 1.7395 | 0.03127 | -0.0373 | 55.6284
16 | 1.7452 | 0.03554 | -0.0358 | 49.1052
16.5 | 1.745 | 0.04052 | -0.0345 | 43.0652
17 | 1.7411 | 0.0462 | -0.0338 | 37.6861
17.5 | 1.7343 | 0.05256 | -0.0336 | 32.9966
18 | 1.7272 | 0.05919 | -0.0338 | 29.1806
18.5 | 1.7136 | 0.06689 | -0.0347 | 25.6182
19 | 1.6993 | 0.07493 | -0.036 | 22.6785
19.5 | 1.682 | 0.08358 | -0.0378 | 20.1244
20 | 1.6596 | 0.0932 | -0.0402 | 17.8069

## 61. Re 3M Mach 0.25 (1)
BIGFOIL.COM POLAR EXPORT
MS2.5_15GPV
MS2.5/15GPV |  |  |  | Cl Max: | 1.556 | at alpha= | 12 | deg
JavaFoil+Calcfoil stall+Eppler ext transition |  |  |  | L/D Max: | 117.994 | at alpha= | 7.5 | deg
Re: | 3000000 |  |  | Cd Min: | 0.00698 | at alpha= | -1 | deg
Mach: | 0.25 |  |  | Cl=0 at alpha= | -2.6508 | deg
|  |  |  | @ Cl=0.1, Cd= | 0.0074981
|  |  |  | @ Cl=0.4, Cd= | 0.0074522
|  |  |  | @ Cl=0.6, Cd= | 0.0078468
alpha (deg) | Cl | Cd | Cm | Cl/Cd
-16.5 | -0.557 | 0.13332 | -0.023 | -4.18
-16 | -0.6 | 0.12454 | -0.024 | -4.814
-15.5 | -0.635 | 0.1151 | -0.025 | -5.516
-15 | -0.666 | 0.10623 | -0.026 | -6.27
-14.5 | -0.693 | 0.09737 | -0.028 | -7.117
-14 | -0.716 | 0.08813 | -0.029 | -8.13
-13.5 | -0.736 | 0.07824 | -0.031 | -9.409
-13 | -0.755 | 0.06666 | -0.034 | -11.32
-12.5 | -0.778 | 0.0508 | -0.037 | -15.317
-12 | -0.803 | 0.03509 | -0.041 | -22.89
-11.5 | -0.815 | 0.02567 | -0.043 | -31.77
-11 | -0.813 | 0.02073 | -0.045 | -39.222
-10.5 | -0.801 | 0.01758 | -0.046 | -45.568
-10 | -0.782 | 0.01523 | -0.047 | -51.369
-9.5 | -0.76 | 0.01352 | -0.048 | -56.224
-9 | -0.725 | 0.01265 | -0.049 | -57.295
-8.5 | -0.684 | 0.0106 | -0.05 | -64.472
-8 | -0.637 | 0.01137 | -0.05 | -55.983
-7.5 | -0.584 | 0.01084 | -0.051 | -53.939
-7 | -0.53 | 0.01041 | -0.051 | -50.91
-6.5 | -0.473 | 0.01005 | -0.052 | -47.051
-6 | -0.415 | 0.00971 | -0.052 | -42.691
-5.5 | -0.355 | 0.0094 | -0.053 | -37.727
-5 | -0.294 | 0.00917 | -0.053 | -32.057
-4.5 | -0.232 | 0.00891 | -0.054 | -26.059
-4 | -0.17 | 0.00849 | -0.054 | -19.996
-3.5 | -0.107 | 0.00821 | -0.054 | -13.04
-3 | -0.044 | 0.00803 | -0.055 | -5.491
-2.5 | 0.019 | 0.00777 | -0.055 | 2.455
-2 | 0.082 | 0.00765 | -0.056 | 10.761
-1.5 | 0.146 | 0.00711 | -0.056 | 20.487
-1 | 0.209 | 0.00698 | -0.057 | 29.917
-0.5 | 0.272 | 0.00702 | -0.057 | 38.785
0 | 0.336 | 0.00711 | -0.058 | 47.165
0.5 | 0.399 | 0.00745 | -0.058 | 53.469
1 | 0.462 | 0.00759 | -0.059 | 60.844
1.5 | 0.524 | 0.0077 | -0.059 | 68.112
2 | 0.587 | 0.00782 | -0.06 | 75.13
2.5 | 0.65 | 0.00795 | -0.06 | 81.774
3 | 0.712 | 0.00818 | -0.061 | 87.079
3.5 | 0.774 | 0.00901 | -0.061 | 85.983
4 | 0.836 | 0.0093 | -0.061 | 89.939
4.5 | 0.898 | 0.00954 | -0.062 | 94.121
5 | 0.959 | 0.0098 | -0.062 | 97.885
5.5 | 1.02 | 0.01006 | -0.063 | 101.395
6 | 1.08 | 0.01043 | -0.063 | 103.599
6.5 | 1.14 | 0.01087 | -0.064 | 104.869
7 | 1.198 | 0.01154 | -0.064 | 103.878
7.5 | 1.249 | 0.01058 | -0.064 | 117.994
8 | 1.302 | 0.01261 | -0.065 | 103.19
8.5 | 1.352 | 0.01332 | -0.065 | 101.514
9 | 1.398 | 0.01429 | -0.065 | 97.827
9.5 | 1.433 | 0.01616 | -0.065 | 88.68
10 | 1.468 | 0.01729 | -0.065 | 84.926
10.5 | 1.5 | 0.0184 | -0.065 | 81.552
11 | 1.526 | 0.01944 | -0.065 | 78.509
11.5 | 1.545 | 0.02101 | -0.065 | 73.543
12 | 1.556 | 0.0231 | -0.065 | 67.391
12.5 | 1.55 | 0.02873 | -0.065 | 53.927
13 | 1.545 | 0.03144 | -0.065 | 49.141
13.5 | 1.532 | 0.03442 | -0.065 | 44.509
14 | 1.511 | 0.03792 | -0.065 | 39.833
14.5 | 1.481 | 0.04184 | -0.064 | 35.389
15 | 1.443 | 0.04595 | -0.064 | 31.406
15.5 | 1.397 | 0.05098 | -0.064 | 27.394
16 | 1.341 | 0.05691 | -0.064 | 23.571
16.5 | 1.278 | 0.06425 | -0.063 | 19.889
17 | 1.207 | 0.07269 | -0.062 | 16.607

## 62. Re 3M Mach 0.25 (2)
BIGFOIL.COM POLAR EXPORT
MS2.5_15GPV
MS2.5/15GPV |  |  |  | Cl Max: | 1.7116 | at alpha= | 15 | deg
XFOIL ncrit=9 |  |  |  | L/D Max: | 135.9 | at alpha= | 8 | deg
Re: | 3000000 |  |  | Cd Min: | 0.19477 | at alpha= | -20 | deg
Mach: | 0.25 |  |  | Cl=0 at alpha= | -2.5581 | deg
|  |  |  | @ Cl=0.1, Cd= | 0.005809
|  |  |  | @ Cl=0.4, Cd= | 0.005266
|  |  |  | @ Cl=0.6, Cd= | 0.0057197
alpha (deg) | Cl | Cd | Cm | Cl/Cd
-20 | -0.8176 | 0.19477 | 0.034 | -4.1978
-19.5 | -0.8272 | 0.182 | 0.0259 | -4.5451
-19 | -0.8407 | 0.16913 | 0.0179 | -4.9707
-18.5 | -0.8657 | 0.15442 | 0.0088 | -5.6061
-18 | -0.9066 | 0.13768 | -0.0013 | -6.5848
-17.5 | -0.9902 | 0.11484 | -0.0153 | -8.6224
-17 | -1.1105 | 0.0884 | -0.0315 | -12.5622
-16.5 | -1.2023 | 0.06703 | -0.0447 | -17.9367
-16 | -1.2602 | 0.05123 | -0.0551 | -24.5989
-15.5 | -1.2949 | 0.03961 | -0.0626 | -32.6912
-15 | -1.3081 | 0.03144 | -0.0671 | -41.6062
-14.5 | -1.3028 | 0.02599 | -0.0689 | -50.127
-14 | -1.2867 | 0.02238 | -0.0684 | -57.4933
-13.5 | -1.2602 | 0.02031 | -0.0654 | -62.0483
-12.5 | -1.1715 | 0.01718 | -0.0617 | -68.1898
-12 | -1.122 | 0.01575 | -0.0602 | -71.2381
-11.5 | -1.0692 | 0.01455 | -0.059 | -73.4845
-11 | -1.0133 | 0.01365 | -0.058 | -74.2344
-10.5 | -0.9569 | 0.01274 | -0.0571 | -75.1099
-10 | -0.8994 | 0.01197 | -0.0564 | -75.1378
-9.5 | -0.8411 | 0.01128 | -0.0558 | -74.5656
-9 | -0.782 | 0.0107 | -0.0553 | -73.0841
-8.5 | -0.7226 | 0.01012 | -0.0549 | -71.4032
-8 | -0.6628 | 0.00961 | -0.0547 | -68.9698
-7.5 | -0.6025 | 0.00917 | -0.0545 | -65.7034
-7 | -0.542 | 0.00878 | -0.0544 | -61.7312
-6.5 | -0.4813 | 0.00842 | -0.0544 | -57.1615
-6 | -0.4203 | 0.0081 | -0.0545 | -51.8889
-5.5 | -0.3593 | 0.00781 | -0.0546 | -46.0051
-4.5 | -0.2371 | 0.00724 | -0.0551 | -32.7486
-4 | -0.1761 | 0.00694 | -0.0554 | -25.3746
-3.5 | -0.1151 | 0.00666 | -0.0558 | -17.2823
-3 | -0.054 | 0.00638 | -0.0562 | -8.4639
-2.5 | 0.0071 | 0.00614 | -0.0567 | 1.1564
-2 | 0.0681 | 0.00594 | -0.0572 | 11.4646
-1.5 | 0.129 | 0.00569 | -0.0577 | 22.6714
-1 | 0.1896 | 0.00538 | -0.0582 | 35.2416
-0.5 | 0.2507 | 0.00525 | -0.0588 | 47.7524
0 | 0.3121 | 0.00521 | -0.0593 | 59.904
0.5 | 0.3735 | 0.00524 | -0.0598 | 71.2786
1 | 0.4347 | 0.0053 | -0.0603 | 82.0189
1.5 | 0.4956 | 0.0054 | -0.0608 | 91.7778
2 | 0.5563 | 0.00556 | -0.0612 | 100.054
2.5 | 0.6165 | 0.00578 | -0.0616 | 106.6609
3 | 0.6766 | 0.00597 | -0.062 | 113.3333
4 | 0.7962 | 0.00648 | -0.0625 | 122.8704
4.5 | 0.8551 | 0.00682 | -0.0627 | 125.3812
5 | 0.9136 | 0.00718 | -0.0628 | 127.2423
5.5 | 0.9718 | 0.00757 | -0.0628 | 128.3752
6 | 1.0306 | 0.00789 | -0.0628 | 130.621
6.5 | 1.0889 | 0.00821 | -0.0628 | 132.6309
7 | 1.1465 | 0.00856 | -0.0626 | 133.9369
7.5 | 1.2025 | 0.0089 | -0.062 | 135.1124
8 | 1.253 | 0.00922 | -0.0602 | 135.9002
8.5 | 1.307 | 0.00992 | -0.0596 | 131.754
9 | 1.3599 | 0.01065 | -0.0587 | 127.6901
9.5 | 1.4103 | 0.0115 | -0.0575 | 122.6348
10 | 1.4567 | 0.01254 | -0.0557 | 116.1643
10.5 | 1.5015 | 0.01355 | -0.0537 | 110.8118
11 | 1.5406 | 0.01461 | -0.0508 | 105.4483
11.5 | 1.5753 | 0.01586 | -0.0476 | 99.3253
12 | 1.6075 | 0.01745 | -0.0448 | 92.1203
12.5 | 1.6365 | 0.01946 | -0.0422 | 84.0956
13 | 1.6618 | 0.0219 | -0.0398 | 75.8813
13.5 | 1.6828 | 0.02481 | -0.0376 | 67.8275
14 | 1.6984 | 0.02829 | -0.0354 | 60.0353
14.5 | 1.7085 | 0.03238 | -0.0335 | 52.7641
15 | 1.7116 | 0.03723 | -0.0318 | 45.9737
15.5 | 1.7053 | 0.04322 | -0.0305 | 39.4563
16 | 1.6968 | 0.04981 | -0.0299 | 34.0654
16.5 | 1.6857 | 0.05703 | -0.0299 | 29.5581
17 | 1.6741 | 0.06465 | -0.0304 | 25.8948
17.5 | 1.6543 | 0.07349 | -0.0317 | 22.5105
18 | 1.6345 | 0.08265 | -0.0336 | 19.7762
18.5 | 1.6109 | 0.09253 | -0.036 | 17.4095
19 | 1.5838 | 0.10314 | -0.0392 | 15.3558
19.5 | 1.5537 | 0.11449 | -0.0433 | 13.5706
20 | 1.5216 | 0.12642 | -0.0482 | 12.0361

## 63. Re 3M Mach 0.50 (1)
BIGFOIL.COM POLAR EXPORT
MS2.5_15GPV
MS2.5/15GPV |  |  |  | Cl Max: | 1.485 | at alpha= | 9.5 | deg
JavaFoil+Calcfoil stall+Eppler ext transition |  |  |  | L/D Max: | 107.384 | at alpha= | 5 | deg
Re: | 3000000 |  |  | Cd Min: | 0.00733 | at alpha= | -1 | deg
Mach: | 0.5 |  |  | Cl=0 at alpha= | -2.65 | deg
|  |  |  | @ Cl=0.1, Cd= | 0.0080041
|  |  |  | @ Cl=0.4, Cd= | 0.0077543
|  |  |  | @ Cl=0.6, Cd= | 0.0082185
alpha (deg) | Cl | Cd | Cm | Cl/Cd
-20 | -0.973 | 0.16949 | -0.027 | -5.739
-19.5 | -0.947 | 0.16767 | -0.028 | -5.65
-19 | -0.917 | 0.16309 | -0.027 | -5.624
-18.5 | -0.889 | 0.15732 | -0.027 | -5.651
-18 | -0.861 | 0.14907 | -0.027 | -5.777
-17.5 | -0.834 | 0.14598 | -0.027 | -5.711
-17 | -0.807 | 0.14359 | -0.028 | -5.623
-16.5 | -0.777 | 0.13672 | -0.027 | -5.686
-16 | -0.749 | 0.13389 | -0.026 | -5.597
-15.5 | -0.722 | 0.13032 | -0.026 | -5.537
-15 | -0.694 | 0.12598 | -0.027 | -5.51
-14.5 | -0.665 | 0.12138 | -0.026 | -5.482
-14 | -0.637 | 0.11537 | -0.026 | -5.525
-13.5 | -0.61 | 0.11174 | -0.026 | -5.457
-13 | -0.582 | 0.10615 | -0.027 | -5.484
-12.5 | -0.553 | 0.10058 | -0.026 | -5.501
-12 | -0.526 | 0.09779 | -0.026 | -5.374
-11.5 | -0.497 | 0.09215 | -0.025 | -5.395
-11 | -0.47 | 0.0778 | -0.026 | -6.038
-10.5 | -0.441 | 0.07938 | -0.025 | -5.556
-10 | -0.415 | 0.06842 | -0.028 | -6.066
-9.5 | -0.389 | 0.06336 | -0.031 | -6.14
-9 | -0.362 | 0.05951 | -0.033 | -6.084
-8.5 | -0.462 | 0.05379 | -0.036 | -8.595
-8 | -0.591 | 0.01807 | -0.053 | -32.707
-7.5 | -0.59 | 0.01413 | -0.055 | -41.788
-7 | -0.56 | 0.01251 | -0.057 | -44.774
-6.5 | -0.513 | 0.01161 | -0.058 | -44.17
-6 | -0.455 | 0.01091 | -0.058 | -41.68
-5.5 | -0.392 | 0.01036 | -0.059 | -37.831
-5 | -0.326 | 0.0099 | -0.059 | -32.909
-4.5 | -0.258 | 0.00959 | -0.06 | -26.91
-4 | -0.189 | 0.00927 | -0.06 | -20.395
-3.5 | -0.119 | 0.00872 | -0.061 | -13.696
-3 | -0.049 | 0.00851 | -0.061 | -5.779
-2.5 | 0.021 | 0.00819 | -0.062 | 2.6
-2 | 0.092 | 0.00803 | -0.062 | 11.459
-1.5 | 0.163 | 0.0078 | -0.063 | 20.882
-1 | 0.233 | 0.00733 | -0.064 | 31.832
-0.5 | 0.304 | 0.00733 | -0.064 | 41.497
0 | 0.375 | 0.00769 | -0.065 | 48.757
0.5 | 0.445 | 0.00787 | -0.065 | 56.576
1 | 0.515 | 0.008 | -0.066 | 64.39
1.5 | 0.586 | 0.00818 | -0.066 | 71.587
2 | 0.655 | 0.00837 | -0.067 | 78.293
2.5 | 0.725 | 0.00866 | -0.067 | 83.723
3 | 0.794 | 0.0097 | -0.068 | 81.933
3.5 | 0.863 | 0.01014 | -0.068 | 85.193
4 | 0.932 | 0.01045 | -0.069 | 89.159
4.5 | 1 | 0.01083 | -0.069 | 92.329
5 | 1.063 | 0.0099 | -0.069 | 107.384
5.5 | 1.126 | 0.01163 | -0.07 | 96.784
6 | 1.187 | 0.01233 | -0.07 | 96.229
6.5 | 1.245 | 0.01328 | -0.07 | 93.712
7 | 1.298 | 0.01431 | -0.07 | 90.759
7.5 | 1.35 | 0.01544 | -0.07 | 87.416
8 | 1.397 | 0.01688 | -0.07 | 82.759
8.5 | 1.436 | 0.0198 | -0.07 | 72.524
9 | 1.472 | 0.02172 | -0.07 | 67.768
9.5 | 1.485 | 0.02379 | -0.071 | 62.416
10 | 1.468 | 0.0268 | -0.07 | 54.78
10.5 | 1.382 | 0.03706 | -0.069 | 37.279
11 | 0.866 | 0.04606 | -0.068 | 18.792
11.5 | 0.883 | 0.05498 | -0.066 | 16.059
12 | 0.911 | 0.05642 | -0.067 | 16.145
12.5 | 0.843 | 0.09996 | -0.037 | 8.435
13 | 0.87 | 0.10859 | -0.037 | 8.012
13.5 | 0.899 | 0.11207 | -0.04 | 8.02
14 | 0.932 | 0.12032 | -0.045 | 7.742
14.5 | 0.955 | 0.12252 | -0.043 | 7.794

## 64. Re 3M Mach 0.50 (2)
BIGFOIL.COM POLAR EXPORT
MS2.5_15GPV
MS2.5/15GPV |  |  |  | Cl Max: | 1.6612 | at alpha= | 12.5 | deg
XFOIL ncrit=9 |  |  |  | L/D Max: | 128.396 | at alpha= | 6.5 | deg
Re: | 3000000 |  |  | Cd Min: | 0.15361 | at alpha= | 17.5 | deg
Mach: | 0.5 |  |  | Cl=0 at alpha= | -2.5472 | deg
|  |  |  | @ Cl=0.1, Cd= | 0.0062459
|  |  |  | @ Cl=0.4, Cd= | 0.0055911
|  |  |  | @ Cl=0.6, Cd= | 0.0060002
alpha (deg) | Cl | Cd | Cm | Cl/Cd
-14 | -0.587 | 0.1428 | -0.0032 | -4.1106
-13.5 | -0.6069 | 0.12907 | -0.0109 | -4.7021
-13 | -0.6321 | 0.11551 | -0.0188 | -5.4723
-12.5 | -0.6597 | 0.10252 | -0.0268 | -6.4348
-12 | -0.6901 | 0.08997 | -0.0347 | -7.6703
-11.5 | -0.7186 | 0.07819 | -0.0421 | -9.1904
-11 | -0.748 | 0.06648 | -0.0495 | -11.2515
-10.5 | -0.776 | 0.05409 | -0.0575 | -14.3465
-10 | -0.8021 | 0.04141 | -0.0682 | -19.3697
-9.5 | -0.8287 | 0.03034 | -0.078 | -27.3138
-9 | -0.8526 | 0.02197 | -0.0818 | -38.8075
-8.5 | -0.8424 | 0.01578 | -0.0789 | -53.384
-8 | -0.7882 | 0.01276 | -0.0752 | -61.7712
-7.5 | -0.7183 | 0.01131 | -0.0722 | -63.5102
-7 | -0.6453 | 0.01038 | -0.07 | -62.1676
-6.5 | -0.5718 | 0.00967 | -0.0682 | -59.1313
-6 | -0.4981 | 0.00909 | -0.0669 | -54.7965
-5.5 | -0.4248 | 0.00863 | -0.0658 | -49.2236
-4.5 | -0.2792 | 0.00787 | -0.0645 | -35.4765
-4 | -0.2071 | 0.00753 | -0.0642 | -27.5033
-3.5 | -0.1356 | 0.0072 | -0.0641 | -18.8333
-3 | -0.0643 | 0.00685 | -0.0641 | -9.3869
-2.5 | 0.0067 | 0.00656 | -0.0642 | 1.0213
-2 | 0.0774 | 0.00631 | -0.0645 | 12.2662
-1.5 | 0.1479 | 0.00611 | -0.0648 | 24.2062
-1 | 0.2179 | 0.00582 | -0.0652 | 37.4399
-0.5 | 0.2879 | 0.00557 | -0.0657 | 51.6876
0 | 0.3585 | 0.00555 | -0.0661 | 64.5946
0.5 | 0.4291 | 0.00562 | -0.0665 | 76.3523
1 | 0.4997 | 0.00572 | -0.0669 | 87.3601
1.5 | 0.5696 | 0.0059 | -0.0672 | 96.5424
2 | 0.6394 | 0.00613 | -0.0673 | 104.3067
2.5 | 0.7093 | 0.00638 | -0.0675 | 111.1755
3 | 0.7785 | 0.00667 | -0.0674 | 116.7166
3.5 | 0.8471 | 0.00707 | -0.0671 | 119.8161
4 | 0.9152 | 0.00751 | -0.0667 | 121.8642
4.5 | 0.9841 | 0.00791 | -0.0662 | 124.4121
5 | 1.0532 | 0.00831 | -0.0655 | 126.7389
5.5 | 1.121 | 0.0088 | -0.0645 | 127.3864
6 | 1.1895 | 0.00927 | -0.0633 | 128.3172
6.5 | 1.257 | 0.00979 | -0.0618 | 128.3963
7.5 | 1.382 | 0.01126 | -0.0569 | 122.7353
8 | 1.4274 | 0.01203 | -0.0514 | 118.6534
8.5 | 1.469 | 0.01362 | -0.0466 | 107.8561
9 | 1.508 | 0.01578 | -0.0426 | 95.564
9.5 | 1.5427 | 0.01853 | -0.039 | 83.2542
10 | 1.5772 | 0.02152 | -0.0357 | 73.29
10.5 | 1.6075 | 0.02493 | -0.0325 | 64.4805
11 | 1.63 | 0.02898 | -0.0293 | 56.2457
11.5 | 1.6451 | 0.03365 | -0.0262 | 48.8886
12 | 1.6573 | 0.03868 | -0.0235 | 42.8464
12.5 | 1.6612 | 0.04459 | -0.0212 | 37.255
13.5 | 1.6376 | 0.05981 | -0.0193 | 27.38
14 | 1.6092 | 0.06938 | -0.02 | 23.194
14.5 | 1.5759 | 0.07978 | -0.0218 | 19.7531
15 | 1.5386 | 0.09095 | -0.0247 | 16.917
15.5 | 1.5005 | 0.10265 | -0.0286 | 14.6176
16 | 1.4611 | 0.115 | -0.0337 | 12.7052
16.5 | 1.4229 | 0.12773 | -0.0398 | 11.1399
17 | 1.3884 | 0.14076 | -0.0469 | 9.8636
17.5 | 1.3597 | 0.15361 | -0.0546 | 8.8516

## 65. Re 4M Mach 0.00 (1)
BIGFOIL.COM POLAR EXPORT
MS2.5_15GPV
MS2.5/15GPV |  |  |  | Cl Max: | 1.599 | at alpha= | 14 | deg
JavaFoil+Calcfoil stall+Eppler ext transition |  |  |  | L/D Max: | 123.646 | at alpha= | 8.5 | deg
Re: | 4000000 |  |  | Cd Min: | 0.00686 | at alpha= | -1 | deg
Mach: | 0 |  |  | Cl=0 at alpha= | -2.6475 | deg
|  |  |  | @ Cl=0.1, Cd= | 0.0073444
|  |  |  | @ Cl=0.4, Cd= | 0.0072153
|  |  |  | @ Cl=0.6, Cd= | 0.0076185
alpha (deg) | Cl | Cd | Cm | Cl/Cd
-18.5 | -0.79 | 0.1299 | -0.026 | -6.079
-18 | -0.806 | 0.12223 | -0.026 | -6.591
-17.5 | -0.82 | 0.11463 | -0.027 | -7.156
-17 | -0.834 | 0.10665 | -0.028 | -7.818
-16.5 | -0.849 | 0.0959 | -0.029 | -8.851
-16 | -0.859 | 0.08818 | -0.03 | -9.745
-15.5 | -0.868 | 0.07917 | -0.032 | -10.961
-15 | -0.882 | 0.0657 | -0.034 | -13.418
-14.5 | -0.896 | 0.05224 | -0.036 | -17.158
-14 | -0.906 | 0.04201 | -0.038 | -21.556
-13.5 | -0.914 | 0.03278 | -0.039 | -27.866
-13 | -0.912 | 0.02714 | -0.041 | -33.615
-12.5 | -0.907 | 0.02238 | -0.042 | -40.547
-12 | -0.895 | 0.01934 | -0.043 | -46.277
-11.5 | -0.879 | 0.0168 | -0.044 | -52.301
-11 | -0.858 | 0.01487 | -0.045 | -57.7
-10.5 | -0.837 | 0.01318 | -0.046 | -63.486
-10 | -0.803 | 0.01246 | -0.047 | -64.433
-9.5 | -0.764 | 0.01048 | -0.047 | -72.915
-9 | -0.721 | 0.01127 | -0.048 | -64.002
-8.5 | -0.674 | 0.01083 | -0.048 | -62.228
-8 | -0.623 | 0.01034 | -0.049 | -60.315
-7.5 | -0.571 | 0.00994 | -0.049 | -57.4
-7 | -0.516 | 0.00963 | -0.05 | -53.611
-6.5 | -0.46 | 0.00935 | -0.05 | -49.221
-6 | -0.403 | 0.00909 | -0.051 | -44.321
-5.5 | -0.344 | 0.00885 | -0.051 | -38.906
-5 | -0.285 | 0.00869 | -0.051 | -32.806
-4.5 | -0.225 | 0.00844 | -0.052 | -26.655
-4 | -0.165 | 0.00814 | -0.052 | -20.213
-3.5 | -0.104 | 0.00792 | -0.053 | -13.093
-3 | -0.043 | 0.00776 | -0.053 | -5.503
-2.5 | 0.018 | 0.00752 | -0.054 | 2.456
-2 | 0.08 | 0.00741 | -0.054 | 10.757
-1.5 | 0.141 | 0.00721 | -0.055 | 19.56
-1 | 0.202 | 0.00686 | -0.055 | 29.481
-0.5 | 0.264 | 0.00697 | -0.055 | 37.794
0 | 0.325 | 0.0071 | -0.056 | 45.745
0.5 | 0.386 | 0.00719 | -0.056 | 53.705
1 | 0.447 | 0.0073 | -0.057 | 61.234
1.5 | 0.508 | 0.00738 | -0.057 | 68.802
2 | 0.569 | 0.00751 | -0.058 | 75.706
2.5 | 0.629 | 0.00772 | -0.058 | 81.527
3 | 0.69 | 0.00827 | -0.059 | 83.442
3.5 | 0.75 | 0.00861 | -0.059 | 87.113
4 | 0.81 | 0.00879 | -0.06 | 92.237
4.5 | 0.87 | 0.00896 | -0.06 | 97.081
5 | 0.93 | 0.00919 | -0.06 | 101.225
5.5 | 0.989 | 0.00941 | -0.061 | 105.102
6 | 1.047 | 0.00971 | -0.061 | 107.881
6.5 | 1.105 | 0.01013 | -0.062 | 109.097
7 | 1.163 | 0.01062 | -0.062 | 109.524
7.5 | 1.22 | 0.01112 | -0.063 | 109.69
8 | 1.275 | 0.01166 | -0.063 | 109.321
8.5 | 1.322 | 0.01069 | -0.063 | 123.646
9 | 1.368 | 0.01338 | -0.063 | 102.276
9.5 | 1.411 | 0.01418 | -0.063 | 99.548
10 | 1.45 | 0.01499 | -0.064 | 96.695
10.5 | 1.485 | 0.01586 | -0.064 | 93.618
11 | 1.516 | 0.01679 | -0.064 | 90.308
11.5 | 1.543 | 0.01777 | -0.064 | 86.819
12 | 1.565 | 0.01917 | -0.064 | 81.646
12.5 | 1.583 | 0.02087 | -0.064 | 75.859
13 | 1.588 | 0.02502 | -0.064 | 63.472
13.5 | 1.596 | 0.02712 | -0.064 | 58.858
14 | 1.599 | 0.02936 | -0.064 | 54.478
14.5 | 1.597 | 0.03178 | -0.064 | 50.255
15 | 1.591 | 0.03435 | -0.064 | 46.313
15.5 | 1.579 | 0.03755 | -0.064 | 42.042
16 | 1.563 | 0.04066 | -0.064 | 38.452
16.5 | 1.542 | 0.04493 | -0.064 | 34.32
17 | 1.52 | 0.04826 | -0.064 | 31.501
17.5 | 1.492 | 0.05322 | -0.063 | 28.029
18 | 1.46 | 0.05856 | -0.063 | 24.939
18.5 | 1.427 | 0.06378 | -0.063 | 22.381
19 | 1.391 | 0.07007 | -0.063 | 19.857

## 66. Re 4M Mach 0.00 (2)
BIGFOIL.COM POLAR EXPORT
MS2.5_15GPV
MS2.5/15GPV |  |  |  | Cl Max: | 1.7781 | at alpha= | 17 | deg
XFOIL ncrit=9 |  |  |  | L/D Max: | 141.887 | at alpha= | 7.5 | deg
Re: | 4000000 |  |  | Cd Min: | 0.08124 | at alpha= | 20 | deg
Mach: | 0 |  |  | Cl=0 at alpha= | -2.5631 | deg
|  |  |  | @ Cl=0.1, Cd= | 0.0055661
|  |  |  | @ Cl=0.4, Cd= | 0.0050243
|  |  |  | @ Cl=0.6, Cd= | 0.005499
alpha (deg) | Cl | Cd | Cm | Cl/Cd
-20 | -1.4655 | 0.06367 | -0.0413 | -23.0171
-19.5 | -1.507 | 0.05136 | -0.0481 | -29.3419
-19 | -1.5267 | 0.04264 | -0.0525 | -35.8044
-18.5 | -1.5311 | 0.03616 | -0.0554 | -42.3424
-18 | -1.5249 | 0.03119 | -0.0572 | -48.8907
-17.5 | -1.5106 | 0.02733 | -0.0582 | -55.2726
-17 | -1.4908 | 0.02433 | -0.0585 | -61.2741
-16.5 | -1.4674 | 0.02203 | -0.0578 | -66.6092
-16 | -1.4425 | 0.02024 | -0.0558 | -71.2698
-15.5 | -1.4079 | 0.0186 | -0.0544 | -75.6935
-15 | -1.3666 | 0.01732 | -0.0534 | -78.903
-14.5 | -1.3185 | 0.01626 | -0.0533 | -81.0886
-14 | -1.2761 | 0.01552 | -0.0515 | -82.2229
-13.5 | -1.2273 | 0.01478 | -0.051 | -83.0379
-13 | -1.1767 | 0.01408 | -0.0506 | -83.5724
-12.5 | -1.1265 | 0.01322 | -0.0502 | -85.2118
-12 | -1.0743 | 0.01253 | -0.05 | -85.7382
-11.5 | -1.0207 | 0.01197 | -0.0498 | -85.2715
-11 | -0.9671 | 0.01135 | -0.0497 | -85.207
-10 | -0.8575 | 0.01032 | -0.0497 | -83.0911
-9.5 | -0.8019 | 0.00987 | -0.0498 | -81.2462
-9 | -0.7459 | 0.00942 | -0.0499 | -79.1826
-8.5 | -0.6894 | 0.00903 | -0.0501 | -76.3455
-8 | -0.6324 | 0.00868 | -0.0503 | -72.8571
-7.5 | -0.5752 | 0.00835 | -0.0506 | -68.8862
-7 | -0.5178 | 0.00802 | -0.0509 | -64.5636
-6.5 | -0.46 | 0.00773 | -0.0512 | -59.5084
-6 | -0.402 | 0.00748 | -0.0516 | -53.7433
-5.5 | -0.3438 | 0.00724 | -0.0519 | -47.4862
-5 | -0.2853 | 0.00699 | -0.0523 | -40.8155
-4.5 | -0.2269 | 0.00676 | -0.0528 | -33.5651
-4 | -0.1684 | 0.0065 | -0.0532 | -25.9077
-3.5 | -0.1098 | 0.00624 | -0.0537 | -17.5962
-3 | -0.0512 | 0.00604 | -0.0542 | -8.4768
-2.5 | 0.0074 | 0.00584 | -0.0547 | 1.2671
-2 | 0.0661 | 0.00567 | -0.0553 | 11.6578
-1.5 | 0.1248 | 0.00549 | -0.0558 | 22.7322
-1 | 0.1833 | 0.00523 | -0.0564 | 35.0478
-0.5 | 0.2418 | 0.00502 | -0.057 | 48.1673
0 | 0.3007 | 0.00498 | -0.0576 | 60.3815
0.5 | 0.3596 | 0.00499 | -0.0581 | 72.0641
1 | 0.4185 | 0.00504 | -0.0587 | 83.0357
1.5 | 0.477 | 0.00515 | -0.0592 | 92.6214
2 | 0.5351 | 0.00529 | -0.0597 | 101.1531
2.5 | 0.5931 | 0.00548 | -0.0601 | 108.2299
3 | 0.6512 | 0.00564 | -0.0606 | 115.461
4 | 0.7659 | 0.00608 | -0.0614 | 125.9704
4.5 | 0.8226 | 0.00636 | -0.0618 | 129.3396
5 | 0.8785 | 0.00674 | -0.062 | 130.3412
5.5 | 0.9349 | 0.00703 | -0.0623 | 132.9872
6 | 0.9915 | 0.00727 | -0.0626 | 136.3824
6.5 | 1.0476 | 0.00753 | -0.0629 | 139.1235
7 | 1.1032 | 0.00782 | -0.0631 | 141.0742
7.5 | 1.1578 | 0.00816 | -0.0632 | 141.8873
8 | 1.2101 | 0.00855 | -0.0629 | 141.5322
8.5 | 1.2576 | 0.00893 | -0.0616 | 140.8287
9 | 1.31 | 0.00948 | -0.0615 | 138.1857
9.5 | 1.3593 | 0.01025 | -0.0609 | 132.6146
10 | 1.4076 | 0.01103 | -0.0603 | 127.6156
10.5 | 1.4546 | 0.01184 | -0.0595 | 122.8547
11 | 1.5011 | 0.01259 | -0.0586 | 119.2295
11.5 | 1.5469 | 0.01331 | -0.0576 | 116.2209
12 | 1.5898 | 0.01413 | -0.0563 | 112.5124
12.5 | 1.6254 | 0.0151 | -0.0539 | 107.6424
13 | 1.6548 | 0.01633 | -0.0509 | 101.335
13.5 | 1.6818 | 0.01788 | -0.0482 | 94.0604
14 | 1.707 | 0.01974 | -0.0459 | 86.4742
14.5 | 1.7296 | 0.02196 | -0.0438 | 78.7614
15 | 1.7488 | 0.02458 | -0.0418 | 71.1473
15.5 | 1.7635 | 0.02767 | -0.04 | 63.7333
16 | 1.7727 | 0.03138 | -0.0383 | 56.4914
16.5 | 1.7768 | 0.03572 | -0.0368 | 49.7424
17 | 1.7781 | 0.04051 | -0.0356 | 43.8929
17.5 | 1.7778 | 0.04576 | -0.0349 | 38.8505
18 | 1.7762 | 0.05143 | -0.0347 | 34.5363
18.5 | 1.7717 | 0.05761 | -0.0348 | 30.7533
19 | 1.7623 | 0.06463 | -0.0355 | 27.2675
19.5 | 1.7466 | 0.07265 | -0.0366 | 24.0413
20 | 1.7286 | 0.08124 | -0.0383 | 21.2777

## 67. Re 4M Mach 0.10 (1)
BIGFOIL.COM POLAR EXPORT
MS2.5_15GPV
MS2.5/15GPV |  |  |  | Cl Max: | 1.591 | at alpha= | 14 | deg
JavaFoil+Calcfoil stall+Eppler ext transition |  |  |  | L/D Max: | 124.193 | at alpha= | 8 | deg
Re: | 4000000 |  |  | Cd Min: | 0.00687 | at alpha= | -1 | deg
Mach: | 0.1 |  |  | Cl=0 at alpha= | -2.6532 | deg
|  |  |  | @ Cl=0.1, Cd= | 0.0073687
|  |  |  | @ Cl=0.4, Cd= | 0.0072277
|  |  |  | @ Cl=0.6, Cd= | 0.0076318
alpha (deg) | Cl | Cd | Cm | Cl/Cd
-18 | -0.763 | 0.1298 | -0.025 | -5.882
-17.5 | -0.783 | 0.11896 | -0.027 | -6.584
-17 | -0.8 | 0.11102 | -0.027 | -7.204
-16.5 | -0.816 | 0.10226 | -0.028 | -7.975
-16 | -0.83 | 0.09305 | -0.03 | -8.922
-15.5 | -0.841 | 0.08421 | -0.031 | -9.986
-15 | -0.851 | 0.07471 | -0.032 | -11.386
-14.5 | -0.868 | 0.05991 | -0.035 | -14.483
-14 | -0.884 | 0.04655 | -0.037 | -18.983
-13.5 | -0.895 | 0.03594 | -0.039 | -24.908
-13 | -0.898 | 0.02915 | -0.04 | -30.809
-12.5 | -0.895 | 0.02428 | -0.042 | -36.844
-12 | -0.887 | 0.02026 | -0.043 | -43.779
-11.5 | -0.873 | 0.0174 | -0.044 | -50.158
-11 | -0.854 | 0.01532 | -0.045 | -55.721
-10.5 | -0.834 | 0.01352 | -0.046 | -61.654
-10 | -0.802 | 0.01263 | -0.047 | -63.502
-9.5 | -0.764 | 0.01206 | -0.047 | -63.332
-9 | -0.723 | 0.01141 | -0.048 | -63.389
-8.5 | -0.676 | 0.01085 | -0.049 | -62.257
-8 | -0.626 | 0.01036 | -0.049 | -60.364
-7.5 | -0.573 | 0.01001 | -0.049 | -57.239
-7 | -0.518 | 0.00969 | -0.05 | -53.492
-6.5 | -0.462 | 0.00936 | -0.05 | -49.363
-6 | -0.405 | 0.00914 | -0.051 | -44.286
-5.5 | -0.346 | 0.00889 | -0.051 | -38.892
-5 | -0.286 | 0.00869 | -0.052 | -32.958
-4.5 | -0.226 | 0.00846 | -0.052 | -26.736
-4 | -0.165 | 0.00819 | -0.053 | -20.181
-3.5 | -0.104 | 0.00793 | -0.053 | -13.141
-3 | -0.043 | 0.00782 | -0.053 | -5.49
-2.5 | 0.019 | 0.00753 | -0.054 | 2.467
-2 | 0.08 | 0.00743 | -0.054 | 10.792
-1.5 | 0.142 | 0.00724 | -0.055 | 19.592
-1 | 0.203 | 0.00687 | -0.055 | 29.611
-0.5 | 0.265 | 0.00698 | -0.056 | 37.946
0 | 0.327 | 0.00711 | -0.056 | 45.932
0.5 | 0.388 | 0.00721 | -0.057 | 53.787
1 | 0.449 | 0.0073 | -0.057 | 61.512
1.5 | 0.51 | 0.00741 | -0.058 | 68.928
2 | 0.572 | 0.00754 | -0.058 | 75.774
2.5 | 0.633 | 0.00774 | -0.058 | 81.703
3 | 0.693 | 0.00833 | -0.059 | 83.226
3.5 | 0.754 | 0.00869 | -0.059 | 86.797
4 | 0.814 | 0.00881 | -0.06 | 92.408
4.5 | 0.875 | 0.009 | -0.06 | 97.13
5 | 0.934 | 0.00921 | -0.061 | 101.503
5.5 | 0.994 | 0.00946 | -0.061 | 105.035
6 | 1.052 | 0.00979 | -0.062 | 107.502
6.5 | 1.111 | 0.0102 | -0.062 | 108.924
7 | 1.168 | 0.01068 | -0.062 | 109.384
7.5 | 1.225 | 0.01122 | -0.063 | 109.201
8 | 1.276 | 0.01027 | -0.063 | 124.193
8.5 | 1.327 | 0.01223 | -0.063 | 108.511
9 | 1.373 | 0.01354 | -0.064 | 101.395
9.5 | 1.415 | 0.01438 | -0.064 | 98.442
10 | 1.454 | 0.01521 | -0.064 | 95.567
10.5 | 1.488 | 0.01611 | -0.064 | 92.37
11 | 1.519 | 0.01707 | -0.064 | 88.962
11.5 | 1.544 | 0.01809 | -0.064 | 85.384
12 | 1.566 | 0.01957 | -0.064 | 80.024
12.5 | 1.582 | 0.02131 | -0.064 | 74.235
13 | 1.585 | 0.02568 | -0.064 | 61.715
13.5 | 1.59 | 0.02785 | -0.064 | 57.101
14 | 1.591 | 0.03023 | -0.064 | 52.608
14.5 | 1.586 | 0.0327 | -0.064 | 48.495
15 | 1.576 | 0.03552 | -0.064 | 44.357
15.5 | 1.56 | 0.03881 | -0.064 | 40.198
16 | 1.541 | 0.04207 | -0.064 | 36.625
16.5 | 1.515 | 0.04658 | -0.064 | 32.529
17 | 1.488 | 0.05013 | -0.064 | 29.687
17.5 | 1.454 | 0.05599 | -0.063 | 25.969
18 | 1.418 | 0.06141 | -0.063 | 23.098
18.5 | 1.38 | 0.06733 | -0.063 | 20.494
19 | 1.339 | 0.07417 | -0.062 | 18.047

## 68. Re 4M Mach 0.10 (2)
BIGFOIL.COM POLAR EXPORT
MS2.5_15GPV
MS2.5/15GPV |  |  |  | Cl Max: | 1.7689 | at alpha= | 17 | deg
XFOIL ncrit=9 |  |  |  | L/D Max: | 141.8 | at alpha= | 7.5 | deg
Re: | 4000000 |  |  | Cd Min: | 0.0879 | at alpha= | -20 | deg
Mach: | 0.1 |  |  | Cl=0 at alpha= | -2.5627 | deg
|  |  |  | @ Cl=0.1, Cd= | 0.005578
|  |  |  | @ Cl=0.4, Cd= | 0.0050386
|  |  |  | @ Cl=0.6, Cd= | 0.0055085
alpha (deg) | Cl | Cd | Cm | Cl/Cd
-20 | -1.3274 | 0.0879 | -0.0285 | -15.1013
-19.5 | -1.4314 | 0.06474 | -0.0423 | -22.11
-19 | -1.4781 | 0.05156 | -0.0498 | -28.6676
-18.5 | -1.5 | 0.04241 | -0.0546 | -35.369
-18 | -1.5055 | 0.03569 | -0.0576 | -42.1827
-17.5 | -1.4993 | 0.03059 | -0.0595 | -49.0127
-17 | -1.4849 | 0.02668 | -0.0604 | -55.6559
-16.5 | -1.4646 | 0.02368 | -0.0605 | -61.8497
-16 | -1.4405 | 0.02147 | -0.0594 | -67.0936
-15.5 | -1.4108 | 0.01982 | -0.0574 | -71.1806
-15 | -1.3741 | 0.01814 | -0.056 | -75.7497
-14.5 | -1.3274 | 0.01687 | -0.0556 | -78.6841
-14 | -1.2862 | 0.01601 | -0.0535 | -80.3373
-13.5 | -1.2377 | 0.01515 | -0.0527 | -81.6964
-13 | -1.187 | 0.01439 | -0.0522 | -82.4878
-12.5 | -1.1356 | 0.01358 | -0.0517 | -83.623
-12 | -1.0834 | 0.01279 | -0.0513 | -84.7068
-11.5 | -1.0296 | 0.01215 | -0.051 | -84.7407
-11 | -0.975 | 0.01157 | -0.0509 | -84.2697
-10.5 | -0.9203 | 0.01096 | -0.0507 | -83.969
-10 | -0.8644 | 0.01048 | -0.0506 | -82.4809
-9.5 | -0.8085 | 0.00997 | -0.0506 | -81.0933
-9 | -0.7519 | 0.00951 | -0.0507 | -79.0641
-8.5 | -0.6948 | 0.00912 | -0.0508 | -76.1842
-8 | -0.6373 | 0.00874 | -0.0509 | -72.9176
-7.5 | -0.5797 | 0.00839 | -0.0511 | -69.0942
-7 | -0.5217 | 0.00807 | -0.0514 | -64.6468
-6.5 | -0.4634 | 0.00777 | -0.0517 | -59.6396
-6 | -0.4049 | 0.00751 | -0.052 | -53.9148
-5 | -0.2874 | 0.00702 | -0.0527 | -40.9402
-4.5 | -0.2285 | 0.00678 | -0.0531 | -33.7021
-4 | -0.1696 | 0.00652 | -0.0536 | -26.0123
-3.5 | -0.1106 | 0.00626 | -0.0541 | -17.6677
-3 | -0.0516 | 0.00605 | -0.0545 | -8.5289
-2.5 | 0.0074 | 0.00586 | -0.055 | 1.2628
-2 | 0.0665 | 0.00568 | -0.0556 | 11.7077
-1.5 | 0.1256 | 0.0055 | -0.0561 | 22.8364
-1 | 0.1844 | 0.00525 | -0.0567 | 35.1238
-0.5 | 0.2433 | 0.00504 | -0.0573 | 48.2738
0 | 0.3026 | 0.00499 | -0.0579 | 60.6413
0.5 | 0.3619 | 0.005 | -0.0584 | 72.38
1 | 0.4211 | 0.00506 | -0.059 | 83.2213
1.5 | 0.4799 | 0.00517 | -0.0595 | 92.824
2 | 0.5385 | 0.00531 | -0.0599 | 101.4124
2.5 | 0.5969 | 0.0055 | -0.0604 | 108.5273
3 | 0.6553 | 0.00566 | -0.0609 | 115.7774
3.5 | 0.7132 | 0.00586 | -0.0613 | 121.7065
4 | 0.7706 | 0.00613 | -0.0616 | 125.7096
4.5 | 0.8279 | 0.0064 | -0.062 | 129.3594
5 | 0.8841 | 0.00678 | -0.0622 | 130.3982
5.5 | 0.9409 | 0.00708 | -0.0625 | 132.8955
6 | 0.998 | 0.00731 | -0.0628 | 136.5253
6.5 | 1.0546 | 0.00758 | -0.063 | 139.1293
7 | 1.1107 | 0.00787 | -0.0632 | 141.1309
7.5 | 1.1656 | 0.00822 | -0.0632 | 141.8005
8 | 1.2181 | 0.00865 | -0.0629 | 140.8208
8.5 | 1.2662 | 0.009 | -0.0615 | 140.6889
9 | 1.3186 | 0.00959 | -0.0612 | 137.4974
9.5 | 1.3683 | 0.01036 | -0.0606 | 132.0753
10 | 1.4163 | 0.0112 | -0.0598 | 126.4554
10.5 | 1.4637 | 0.012 | -0.0589 | 121.975
11 | 1.5101 | 0.01278 | -0.0579 | 118.1612
11.5 | 1.5554 | 0.01355 | -0.0567 | 114.7897
12 | 1.5976 | 0.0144 | -0.0551 | 110.9444
12.5 | 1.6306 | 0.01544 | -0.0521 | 105.6088
13 | 1.6594 | 0.01681 | -0.0492 | 98.7151
13.5 | 1.686 | 0.01853 | -0.0466 | 90.9876
14 | 1.7107 | 0.02057 | -0.0443 | 83.1648
14.5 | 1.7324 | 0.02298 | -0.0422 | 75.3873
15 | 1.7497 | 0.02586 | -0.0402 | 67.6605
15.5 | 1.7611 | 0.02939 | -0.0384 | 59.9217
16 | 1.7654 | 0.03368 | -0.0366 | 52.4169
16.5 | 1.7671 | 0.03838 | -0.0352 | 46.0422
17 | 1.7689 | 0.04338 | -0.0343 | 40.7769
17.5 | 1.7662 | 0.04911 | -0.0338 | 35.9642
18 | 1.7634 | 0.05509 | -0.0338 | 32.0094
18.5 | 1.7547 | 0.06202 | -0.0343 | 28.2925
19 | 1.741 | 0.06975 | -0.0352 | 24.9606
19.5 | 1.7228 | 0.07836 | -0.0368 | 21.9857
20 | 1.7046 | 0.08713 | -0.0387 | 19.5639

## 69. Re 4M Mach 0.25 (1)
BIGFOIL.COM POLAR EXPORT
MS2.5_15GPV
MS2.5/15GPV |  |  |  | Cl Max: | 1.56 | at alpha= | 12 | deg
JavaFoil+Calcfoil stall+Eppler ext transition |  |  |  | L/D Max: | 121.432 | at alpha= | 7.5 | deg
Re: | 4000000 |  |  | Cd Min: | 0.00695 | at alpha= | -1 | deg
Mach: | 0.25 |  |  | Cl=0 at alpha= | -2.6508 | deg
|  |  |  | @ Cl=0.1, Cd= | 0.0074806
|  |  |  | @ Cl=0.4, Cd= | 0.0072914
|  |  |  | @ Cl=0.6, Cd= | 0.0077081
alpha (deg) | Cl | Cd | Cm | Cl/Cd
-16.5 | -0.558 | 0.12924 | -0.024 | -4.32
-16 | -0.601 | 0.12026 | -0.025 | -4.997
-15.5 | -0.637 | 0.11102 | -0.026 | -5.734
-15 | -0.668 | 0.10206 | -0.027 | -6.55
-14.5 | -0.696 | 0.09297 | -0.029 | -7.491
-14 | -0.721 | 0.08321 | -0.031 | -8.665
-13.5 | -0.743 | 0.07201 | -0.033 | -10.323
-13 | -0.767 | 0.05826 | -0.036 | -13.162
-12.5 | -0.797 | 0.04073 | -0.039 | -19.575
-12 | -0.816 | 0.02964 | -0.042 | -27.539
-11.5 | -0.824 | 0.02279 | -0.044 | -36.137
-11 | -0.819 | 0.01877 | -0.045 | -43.657
-10.5 | -0.807 | 0.01608 | -0.046 | -50.179
-10 | -0.789 | 0.01405 | -0.047 | -56.124
-9.5 | -0.763 | 0.01278 | -0.049 | -59.734
-9 | -0.726 | 0.01206 | -0.049 | -60.213
-8.5 | -0.685 | 0.01139 | -0.05 | -60.159
-8 | -0.637 | 0.01085 | -0.05 | -58.676
-7.5 | -0.584 | 0.01032 | -0.051 | -56.631
-7 | -0.53 | 0.00996 | -0.051 | -53.192
-6.5 | -0.473 | 0.00963 | -0.052 | -49.141
-6 | -0.415 | 0.00931 | -0.052 | -44.555
-5.5 | -0.355 | 0.00904 | -0.053 | -39.246
-5 | -0.294 | 0.0088 | -0.053 | -33.373
-4.5 | -0.232 | 0.00857 | -0.054 | -27.087
-4 | -0.17 | 0.00834 | -0.054 | -20.368
-3.5 | -0.107 | 0.00804 | -0.054 | -13.316
-3 | -0.044 | 0.00787 | -0.055 | -5.599
-2.5 | 0.019 | 0.00761 | -0.055 | 2.508
-2 | 0.082 | 0.00752 | -0.056 | 10.952
-1.5 | 0.146 | 0.00738 | -0.056 | 19.752
-1 | 0.209 | 0.00695 | -0.057 | 30.057
-0.5 | 0.272 | 0.00708 | -0.057 | 38.455
0 | 0.336 | 0.00719 | -0.058 | 46.653
0.5 | 0.399 | 0.00729 | -0.058 | 54.66
1 | 0.462 | 0.00738 | -0.059 | 62.519
1.5 | 0.524 | 0.0075 | -0.059 | 69.902
2 | 0.587 | 0.00764 | -0.06 | 76.855
2.5 | 0.65 | 0.00797 | -0.06 | 81.495
3 | 0.712 | 0.00861 | -0.061 | 82.722
3.5 | 0.774 | 0.00884 | -0.061 | 87.602
4 | 0.836 | 0.00902 | -0.061 | 92.719
4.5 | 0.898 | 0.00924 | -0.062 | 97.235
5 | 0.959 | 0.00947 | -0.062 | 101.36
5.5 | 1.02 | 0.00974 | -0.063 | 104.702
6 | 1.08 | 0.01012 | -0.063 | 106.75
6.5 | 1.14 | 0.01063 | -0.064 | 107.245
7 | 1.198 | 0.01118 | -0.064 | 107.189
7.5 | 1.251 | 0.0103 | -0.064 | 121.432
8 | 1.304 | 0.01226 | -0.065 | 106.318
8.5 | 1.354 | 0.01295 | -0.065 | 104.6
9 | 1.398 | 0.01448 | -0.065 | 96.507
9.5 | 1.437 | 0.0155 | -0.065 | 92.733
10 | 1.473 | 0.01646 | -0.065 | 89.471
10.5 | 1.505 | 0.01753 | -0.065 | 85.833
11 | 1.53 | 0.01881 | -0.065 | 81.324
11.5 | 1.549 | 0.02009 | -0.066 | 77.078
12 | 1.56 | 0.02215 | -0.066 | 70.4
12.5 | 1.554 | 0.02705 | -0.065 | 57.464
13 | 1.55 | 0.02959 | -0.065 | 52.39
13.5 | 1.538 | 0.03233 | -0.065 | 47.564
14 | 1.516 | 0.03557 | -0.065 | 42.623
14.5 | 1.486 | 0.03927 | -0.065 | 37.849
15 | 1.449 | 0.04314 | -0.065 | 33.577
15.5 | 1.402 | 0.04783 | -0.064 | 29.319
16 | 1.348 | 0.05312 | -0.064 | 25.374
16.5 | 1.285 | 0.05978 | -0.064 | 21.491
17 | 1.215 | 0.06718 | -0.063 | 18.085

## 70. Re 4M Mach 0.25 (2)
BIGFOIL.COM POLAR EXPORT
MS2.5_15GPV
MS2.5/15GPV |  |  |  | Cl Max: | 1.7307 | at alpha= | 15 | deg
XFOIL ncrit=9 |  |  |  | L/D Max: | 140.231 | at alpha= | 7 | deg
Re: | 4000000 |  |  | Cd Min: | 0.18905 | at alpha= | -20 | deg
Mach: | 0.25 |  |  | Cl=0 at alpha= | -2.5614 | deg
|  |  |  | @ Cl=0.1, Cd= | 0.0056731
|  |  |  | @ Cl=0.4, Cd= | 0.0050961
|  |  |  | @ Cl=0.6, Cd= | 0.0055477
alpha (deg) | Cl | Cd | Cm | Cl/Cd
-20 | -0.8407 | 0.18905 | 0.0306 | -4.447
-19.5 | -0.8496 | 0.17695 | 0.0229 | -4.8014
-19 | -0.8671 | 0.16363 | 0.0145 | -5.2992
-18.5 | -0.8986 | 0.14813 | 0.0049 | -6.0663
-18 | -0.9846 | 0.1241 | -0.0101 | -7.9339
-17.5 | -1.1492 | 0.09051 | -0.0314 | -12.6969
-17 | -1.2658 | 0.06586 | -0.0471 | -19.2196
-16.5 | -1.3269 | 0.05014 | -0.0574 | -26.4639
-16 | -1.3554 | 0.03957 | -0.0638 | -34.2532
-15.5 | -1.3641 | 0.03197 | -0.0678 | -42.6681
-15 | -1.3577 | 0.02656 | -0.0696 | -51.1182
-14.5 | -1.3415 | 0.02276 | -0.0696 | -58.9411
-14 | -1.3194 | 0.02061 | -0.0664 | -64.0175
-13.5 | -1.2837 | 0.01846 | -0.0641 | -69.5395
-13 | -1.2378 | 0.01686 | -0.0623 | -73.4164
-12.5 | -1.1866 | 0.01561 | -0.0608 | -76.0154
-12 | -1.1326 | 0.01456 | -0.0595 | -77.7885
-11.5 | -1.0765 | 0.01368 | -0.0584 | -78.6915
-11 | -1.0208 | 0.01267 | -0.0574 | -80.5683
-10.5 | -0.9628 | 0.01194 | -0.0567 | -80.6365
-10 | -0.9043 | 0.01124 | -0.056 | -80.4537
-9.5 | -0.8451 | 0.01063 | -0.0554 | -79.5014
-9 | -0.7856 | 0.01006 | -0.055 | -78.0915
-8 | -0.6651 | 0.00911 | -0.0544 | -73.0077
-7.5 | -0.6045 | 0.0087 | -0.0543 | -69.4828
-7 | -0.5437 | 0.00834 | -0.0543 | -65.1918
-6.5 | -0.4826 | 0.008 | -0.0543 | -60.325
-6 | -0.4215 | 0.0077 | -0.0544 | -54.7403
-5.5 | -0.3602 | 0.00743 | -0.0546 | -48.4791
-5 | -0.2989 | 0.00717 | -0.0548 | -41.6876
-4.5 | -0.2375 | 0.0069 | -0.0551 | -34.4203
-4 | -0.1763 | 0.00665 | -0.0554 | -26.5113
-3.5 | -0.115 | 0.00638 | -0.0558 | -18.0251
-3 | -0.0536 | 0.00614 | -0.0563 | -8.7296
-2.5 | 0.0075 | 0.00592 | -0.0567 | 1.2669
-2 | 0.0687 | 0.00576 | -0.0572 | 11.9271
-1.5 | 0.1299 | 0.00559 | -0.0577 | 23.2379
-1 | 0.1908 | 0.00533 | -0.0583 | 35.7974
-0.5 | 0.2517 | 0.00509 | -0.0589 | 49.4499
0 | 0.313 | 0.00503 | -0.0595 | 62.2266
0.5 | 0.3744 | 0.00505 | -0.06 | 74.1386
1 | 0.4355 | 0.00516 | -0.0605 | 84.3992
1.5 | 0.4965 | 0.00525 | -0.061 | 94.5714
2 | 0.557 | 0.00542 | -0.0614 | 102.7675
2.5 | 0.6176 | 0.0056 | -0.0619 | 110.2857
3 | 0.678 | 0.0058 | -0.0623 | 116.8966
3.5 | 0.738 | 0.00601 | -0.0626 | 122.7953
4 | 0.7976 | 0.00631 | -0.0629 | 126.4025
4.5 | 0.8569 | 0.00662 | -0.0631 | 129.4411
5 | 0.9154 | 0.007 | -0.0632 | 130.7714
5.5 | 0.9748 | 0.00729 | -0.0633 | 133.7174
6 | 1.034 | 0.00758 | -0.0634 | 136.4116
6.5 | 1.0929 | 0.00789 | -0.0635 | 138.5171
7 | 1.1513 | 0.00821 | -0.0634 | 140.2314
7.5 | 1.2082 | 0.00864 | -0.0631 | 139.838
8 | 1.2637 | 0.00908 | -0.0625 | 139.174
8.5 | 1.312 | 0.00953 | -0.0604 | 137.6705
9 | 1.3657 | 0.01023 | -0.0596 | 133.4995
9.5 | 1.4156 | 0.01114 | -0.0584 | 127.0736
10 | 1.4647 | 0.01203 | -0.0569 | 121.7539
10.5 | 1.5126 | 0.0129 | -0.0553 | 117.2558
11 | 1.5574 | 0.01384 | -0.0532 | 112.5289
11.5 | 1.5932 | 0.01494 | -0.0498 | 106.6399
12 | 1.6255 | 0.01637 | -0.0466 | 99.2975
12.5 | 1.6552 | 0.0182 | -0.0438 | 90.9451
13 | 1.6816 | 0.02047 | -0.0412 | 82.1495
13.5 | 1.7037 | 0.02321 | -0.0388 | 73.4037
14 | 1.7207 | 0.02651 | -0.0365 | 64.9076
14.5 | 1.7294 | 0.03064 | -0.0343 | 56.4426
15 | 1.7307 | 0.03558 | -0.0324 | 48.6425
15.5 | 1.7267 | 0.04123 | -0.0309 | 41.8797
16 | 1.7246 | 0.04709 | -0.0301 | 36.6235
16.5 | 1.7196 | 0.05355 | -0.0298 | 32.112
17 | 1.7114 | 0.06059 | -0.03 | 28.2456
17.5 | 1.6969 | 0.06862 | -0.0308 | 24.7289
18 | 1.6761 | 0.0777 | -0.0324 | 21.5714
18.5 | 1.6533 | 0.08727 | -0.0345 | 18.9447
19 | 1.6286 | 0.09739 | -0.0373 | 16.7225
19.5 | 1.6001 | 0.1082 | -0.0407 | 14.7884
20 | 1.5701 | 0.11959 | -0.0451 | 13.129

## 71. Re 4M Mach 0.50 (1)
BIGFOIL.COM POLAR EXPORT
MS2.5_15GPV
MS2.5/15GPV |  |  |  | Cl Max: | 1.489 | at alpha= | 9.5 | deg
JavaFoil+Calcfoil stall+Eppler ext transition |  |  |  | L/D Max: | 112.638 | at alpha= | 5.5 | deg
Re: | 4000000 |  |  | Cd Min: | 0.00739 | at alpha= | -1 | deg
Mach: | 0.5 |  |  | Cl=0 at alpha= | -2.65 | deg
|  |  |  | @ Cl=0.1, Cd= | 0.0078044
|  |  |  | @ Cl=0.4, Cd= | 0.0075857
|  |  |  | @ Cl=0.6, Cd= | 0.0080029
alpha (deg) | Cl | Cd | Cm | Cl/Cd
-20 | -0.973 | 0.1613 | -0.027 | -6.033
-19.5 | -0.949 | 0.16173 | -0.028 | -5.866
-19 | -0.919 | 0.15722 | -0.027 | -5.845
-18.5 | -0.889 | 0.14999 | -0.027 | -5.929
-18 | -0.862 | 0.14404 | -0.027 | -5.982
-17.5 | -0.834 | 0.13924 | -0.027 | -5.99
-17 | -0.808 | 0.13874 | -0.028 | -5.824
-16.5 | -0.778 | 0.13241 | -0.027 | -5.879
-16 | -0.75 | 0.12926 | -0.027 | -5.799
-15.5 | -0.722 | 0.12445 | -0.027 | -5.802
-15 | -0.695 | 0.12005 | -0.027 | -5.785
-14.5 | -0.666 | 0.11497 | -0.027 | -5.796
-14 | -0.638 | 0.11181 | -0.026 | -5.703
-13.5 | -0.61 | 0.10822 | -0.026 | -5.637
-13 | -0.582 | 0.10381 | -0.027 | -5.61
-12.5 | -0.554 | 0.09273 | -0.026 | -5.976
-12 | -0.527 | 0.08358 | -0.027 | -6.302
-11.5 | -0.498 | 0.0895 | -0.026 | -5.559
-11 | -0.471 | 0.07591 | -0.028 | -6.203
-10.5 | -0.441 | 0.07705 | -0.025 | -5.729
-10 | -0.418 | 0.06501 | -0.032 | -6.432
-9.5 | -0.394 | 0.05827 | -0.035 | -6.757
-9 | -0.366 | 0.0548 | -0.036 | -6.681
-8.5 | -0.47 | 0.04808 | -0.039 | -9.769
-8 | -0.596 | 0.01656 | -0.053 | -35.98
-7.5 | -0.596 | 0.01314 | -0.056 | -45.388
-7 | -0.561 | 0.01193 | -0.057 | -47.043
-6.5 | -0.513 | 0.01112 | -0.058 | -46.147
-6 | -0.455 | 0.01042 | -0.058 | -43.628
-5.5 | -0.392 | 0.0099 | -0.059 | -39.568
-5 | -0.326 | 0.00951 | -0.059 | -34.252
-4.5 | -0.258 | 0.00925 | -0.06 | -27.914
-4 | -0.189 | 0.00895 | -0.06 | -21.123
-3.5 | -0.119 | 0.00861 | -0.061 | -13.875
-3 | -0.049 | 0.00829 | -0.061 | -5.936
-2.5 | 0.021 | 0.00812 | -0.062 | 2.624
-2 | 0.092 | 0.00781 | -0.062 | 11.774
-1.5 | 0.163 | 0.00776 | -0.063 | 20.986
-1 | 0.233 | 0.00739 | -0.064 | 31.576
-0.5 | 0.304 | 0.00753 | -0.064 | 40.371
0 | 0.375 | 0.00755 | -0.065 | 49.621
0.5 | 0.445 | 0.00765 | -0.065 | 58.173
1 | 0.515 | 0.00776 | -0.066 | 66.381
1.5 | 0.586 | 0.00794 | -0.066 | 73.719
2 | 0.655 | 0.00825 | -0.067 | 79.476
2.5 | 0.725 | 0.0092 | -0.067 | 78.773
3 | 0.794 | 0.00954 | -0.068 | 83.242
3.5 | 0.863 | 0.0098 | -0.068 | 88.14
4 | 0.932 | 0.01008 | -0.069 | 92.453
4.5 | 1 | 0.01046 | -0.069 | 95.637
5 | 1.068 | 0.01091 | -0.07 | 97.88
5.5 | 1.127 | 0.01001 | -0.07 | 112.638
6 | 1.188 | 0.01207 | -0.07 | 98.469
6.5 | 1.247 | 0.01288 | -0.07 | 96.819
7 | 1.302 | 0.01377 | -0.071 | 94.572
7.5 | 1.353 | 0.0149 | -0.071 | 90.818
8 | 1.396 | 0.01733 | -0.07 | 80.569
8.5 | 1.439 | 0.01903 | -0.071 | 75.597
9 | 1.475 | 0.02067 | -0.071 | 71.378
9.5 | 1.489 | 0.02267 | -0.071 | 65.654
10 | 1.472 | 0.02567 | -0.071 | 57.325
10.5 | 1.386 | 0.0351 | -0.069 | 39.493
11 | 0.869 | 0.04365 | -0.068 | 19.907
11.5 | 0.888 | 0.05152 | -0.067 | 17.231
12 | 0.918 | 0.05183 | -0.068 | 17.717
12.5 | 0.91 | 0.07098 | -0.062 | 12.821
13 | 0.873 | 0.10539 | -0.041 | 8.281
13.5 | 0.899 | 0.10933 | -0.04 | 8.224
14 | 0.952 | 0.1088 | -0.054 | 8.748
14.5 | 0.955 | 0.11795 | -0.043 | 8.1

## 72. Re 4M Mach 0.50 (2)
BIGFOIL.COM POLAR EXPORT
MS2.5_15GPV
MS2.5/15GPV |  |  |  | Cl Max: | 1.6998 | at alpha= | 12.5 | deg
XFOIL ncrit=9 |  |  |  | L/D Max: | 136.189 | at alpha= | 6 | deg
Re: | 4000000 |  |  | Cd Min: | 0.15011 | at alpha= | 17.5 | deg
Mach: | 0.5 |  |  | Cl=0 at alpha= | -2.5506 | deg
|  |  |  | @ Cl=0.1, Cd= | 0.0060442
|  |  |  | @ Cl=0.4, Cd= | 0.0053785
|  |  |  | @ Cl=0.6, Cd= | 0.0057864
alpha (deg) | Cl | Cd | Cm | Cl/Cd
-14 | -0.6325 | 0.13485 | -0.0081 | -4.6904
-13.5 | -0.6467 | 0.12282 | -0.0151 | -5.2654
-13 | -0.665 | 0.11079 | -0.0223 | -6.0023
-12.5 | -0.6881 | 0.09881 | -0.0297 | -6.9639
-12 | -0.7146 | 0.08701 | -0.0371 | -8.2128
-11.5 | -0.7435 | 0.07533 | -0.0445 | -9.8699
-11 | -0.7739 | 0.06354 | -0.0518 | -12.1797
-10.5 | -0.8021 | 0.05078 | -0.0606 | -15.7956
-10 | -0.8306 | 0.03824 | -0.0716 | -21.7207
-9.5 | -0.8608 | 0.02737 | -0.081 | -31.4505
-9 | -0.8789 | 0.01986 | -0.0822 | -44.2548
-8.5 | -0.8573 | 0.01428 | -0.0786 | -60.035
-8 | -0.7966 | 0.01172 | -0.0748 | -67.9693
-7.5 | -0.7241 | 0.01049 | -0.0719 | -69.0276
-7 | -0.6496 | 0.0097 | -0.0698 | -66.9691
-6.5 | -0.5748 | 0.00907 | -0.0681 | -63.3738
-6 | -0.5004 | 0.00859 | -0.0668 | -58.2538
-5.5 | -0.4266 | 0.00816 | -0.0657 | -52.2794
-5 | -0.3531 | 0.00778 | -0.065 | -45.3856
-4.5 | -0.2801 | 0.00745 | -0.0645 | -37.5973
-4 | -0.2076 | 0.00716 | -0.0642 | -28.9944
-3.5 | -0.1355 | 0.00685 | -0.0641 | -19.781
-3 | -0.064 | 0.00655 | -0.0642 | -9.771
-2.5 | 0.0072 | 0.00629 | -0.0643 | 1.1447
-2 | 0.0781 | 0.0061 | -0.0646 | 12.8033
-1.5 | 0.1488 | 0.00592 | -0.0649 | 25.1351
-1 | 0.2194 | 0.00572 | -0.0654 | 38.3566
-0.5 | 0.2895 | 0.00544 | -0.0659 | 53.2169
0 | 0.3596 | 0.00535 | -0.0663 | 67.215
0.5 | 0.4305 | 0.0054 | -0.0668 | 79.7222
1 | 0.5009 | 0.00555 | -0.0671 | 90.2523
1.5 | 0.5712 | 0.0057 | -0.0675 | 100.2105
2 | 0.6412 | 0.00591 | -0.0677 | 108.4941
2.5 | 0.7113 | 0.00615 | -0.0678 | 115.6585
3 | 0.7805 | 0.00648 | -0.0678 | 120.4475
3.5 | 0.8492 | 0.00685 | -0.0676 | 123.9708
4 | 0.9186 | 0.00722 | -0.0673 | 127.2299
4.5 | 0.9884 | 0.00757 | -0.0669 | 130.568
5 | 1.0582 | 0.00794 | -0.0663 | 133.2746
5.5 | 1.1278 | 0.00835 | -0.0654 | 135.0659
6 | 1.1971 | 0.00879 | -0.0644 | 136.1889
6.5 | 1.2653 | 0.00931 | -0.0629 | 135.9076
7 | 1.3304 | 0.01 | -0.0609 | 133.04
7.5 | 1.3926 | 0.0108 | -0.0583 | 128.9444
8 | 1.4506 | 0.01172 | -0.055 | 123.7713
8.5 | 1.4851 | 0.01287 | -0.0482 | 115.3924
9 | 1.5254 | 0.01482 | -0.0439 | 102.9285
9.5 | 1.5664 | 0.01712 | -0.0403 | 91.4953
10 | 1.6051 | 0.0198 | -0.0369 | 81.0657
10.5 | 1.6378 | 0.02301 | -0.0335 | 71.1777
11.5 | 1.6868 | 0.0309 | -0.0269 | 54.589
12 | 1.6978 | 0.03592 | -0.0238 | 47.2661
12.5 | 1.6998 | 0.04182 | -0.0212 | 40.6456
13.5 | 1.6676 | 0.05751 | -0.0189 | 28.9967
14 | 1.6432 | 0.0666 | -0.0191 | 24.6727
14.5 | 1.6143 | 0.07646 | -0.0203 | 21.113
15 | 1.5795 | 0.08724 | -0.0227 | 18.1052
15.5 | 1.5416 | 0.09875 | -0.0262 | 15.6111
16 | 1.4996 | 0.11108 | -0.031 | 13.5002
16.5 | 1.4595 | 0.12377 | -0.0369 | 11.792
17 | 1.4217 | 0.13687 | -0.0439 | 10.3872
17.5 | 1.388 | 0.15011 | -0.0518 | 9.2466

## 73. Re 5M Mach 0.00 (1)
BIGFOIL.COM POLAR EXPORT
MS2.5_15GPV
MS2.5/15GPV |  |  |  | Cl Max: | 1.603 | at alpha= | 14 | deg
JavaFoil+Calcfoil stall+Eppler ext transition |  |  |  | L/D Max: | 125.914 | at alpha= | 8.5 | deg
Re: | 5000000 |  |  | Cd Min: | 0.00703 | at alpha= | 0 | deg
Mach: | 0 |  |  | Cl=0 at alpha= | -2.6475 | deg
|  |  |  | @ Cl=0.1, Cd= | 0.007287
|  |  |  | @ Cl=0.4, Cd= | 0.0070961
|  |  |  | @ Cl=0.6, Cd= | 0.0077383
alpha (deg) | Cl | Cd | Cm | Cl/Cd
-18.5 | -0.792 | 0.1258 | -0.026 | -6.297
-18 | -0.808 | 0.11796 | -0.027 | -6.853
-17.5 | -0.823 | 0.11018 | -0.028 | -7.474
-17 | -0.838 | 0.10188 | -0.029 | -8.224
-16.5 | -0.854 | 0.09078 | -0.03 | -9.405
-16 | -0.865 | 0.08279 | -0.031 | -10.45
-15.5 | -0.876 | 0.07265 | -0.033 | -12.058
-15 | -0.895 | 0.05703 | -0.035 | -15.695
-14.5 | -0.908 | 0.04578 | -0.037 | -19.833
-14 | -0.916 | 0.03695 | -0.038 | -24.797
-13.5 | -0.922 | 0.02952 | -0.04 | -31.219
-13 | -0.919 | 0.0247 | -0.041 | -37.206
-12.5 | -0.913 | 0.02062 | -0.042 | -44.28
-12 | -0.9 | 0.01795 | -0.043 | -50.125
-11.5 | -0.883 | 0.01571 | -0.044 | -56.206
-11 | -0.863 | 0.01392 | -0.045 | -62.006
-10.5 | -0.839 | 0.01266 | -0.046 | -66.305
-10 | -0.804 | 0.01199 | -0.047 | -67.053
-9.5 | -0.766 | 0.01145 | -0.047 | -66.919
-9 | -0.721 | 0.0109 | -0.048 | -66.191
-8.5 | -0.674 | 0.01042 | -0.048 | -64.629
-8 | -0.623 | 0.01003 | -0.049 | -62.162
-7.5 | -0.571 | 0.00968 | -0.049 | -58.986
-7 | -0.516 | 0.00935 | -0.05 | -55.198
-6.5 | -0.46 | 0.00909 | -0.05 | -50.59
-6 | -0.403 | 0.00884 | -0.051 | -45.577
-5.5 | -0.344 | 0.00862 | -0.051 | -39.942
-5 | -0.285 | 0.00848 | -0.051 | -33.61
-4.5 | -0.225 | 0.00828 | -0.052 | -27.169
-4 | -0.165 | 0.00807 | -0.052 | -20.386
-3.5 | -0.104 | 0.00778 | -0.053 | -13.34
-3 | -0.043 | 0.00764 | -0.053 | -5.587
-2.5 | 0.018 | 0.0075 | -0.054 | 2.464
-2 | 0.08 | 0.00731 | -0.054 | 10.917
-1.5 | 0.141 | 0.00724 | -0.055 | 19.479
-1 | 0.202 | 0.0072 | -0.055 | 28.119
-0.5 | 0.264 | 0.00706 | -0.055 | 37.349
0 | 0.325 | 0.00703 | -0.056 | 46.213
0.5 | 0.386 | 0.00708 | -0.056 | 54.504
1 | 0.447 | 0.00715 | -0.057 | 62.495
1.5 | 0.508 | 0.00727 | -0.057 | 69.892
2 | 0.569 | 0.00748 | -0.058 | 76.052
2.5 | 0.629 | 0.00798 | -0.058 | 78.88
3 | 0.69 | 0.00833 | -0.059 | 82.825
3.5 | 0.75 | 0.00848 | -0.059 | 88.447
4 | 0.81 | 0.00861 | -0.06 | 94.107
4.5 | 0.87 | 0.00879 | -0.06 | 99.032
5 | 0.93 | 0.00898 | -0.06 | 103.497
5.5 | 0.989 | 0.00925 | -0.061 | 106.96
6 | 1.047 | 0.00954 | -0.061 | 109.751
6.5 | 1.105 | 0.01 | -0.062 | 110.513
7 | 1.163 | 0.01042 | -0.062 | 111.621
7.5 | 1.22 | 0.01087 | -0.063 | 112.206
8 | 1.275 | 0.0114 | -0.063 | 111.821
8.5 | 1.323 | 0.01051 | -0.063 | 125.914
9 | 1.37 | 0.01307 | -0.063 | 104.829
9.5 | 1.414 | 0.01381 | -0.064 | 102.359
10 | 1.453 | 0.01449 | -0.064 | 100.306
10.5 | 1.489 | 0.01528 | -0.064 | 97.458
11 | 1.52 | 0.01626 | -0.064 | 93.482
11.5 | 1.546 | 0.01743 | -0.064 | 88.697
12 | 1.568 | 0.01878 | -0.064 | 83.484
12.5 | 1.586 | 0.02008 | -0.064 | 78.97
13 | 1.592 | 0.02386 | -0.064 | 66.72
13.5 | 1.6 | 0.02583 | -0.064 | 61.944
14 | 1.603 | 0.02796 | -0.064 | 57.343
14.5 | 1.602 | 0.03026 | -0.064 | 52.932
15 | 1.596 | 0.03266 | -0.064 | 48.859
15.5 | 1.583 | 0.03568 | -0.064 | 44.383
16 | 1.568 | 0.03864 | -0.064 | 40.577
16.5 | 1.546 | 0.04275 | -0.064 | 36.178
17 | 1.524 | 0.04594 | -0.064 | 33.185
17.5 | 1.496 | 0.05056 | -0.064 | 29.599
18 | 1.465 | 0.0556 | -0.064 | 26.357
18.5 | 1.433 | 0.06048 | -0.063 | 23.687
19 | 1.397 | 0.06638 | -0.063 | 21.042

## 74. Re 5M Mach 0.00 (2)
BIGFOIL.COM POLAR EXPORT
MS2.5_15GPV
MS2.5/15GPV |  |  |  | Cl Max: | 1.8041 | at alpha= | 17.5 | deg
XFOIL ncrit=9 |  |  |  | L/D Max: | 145.025 | at alpha= | 7.5 | deg
Re: | 5000000 |  |  | Cd Min: | 0.07584 | at alpha= | 20 | deg
Mach: | 0 |  |  | Cl=0 at alpha= | -2.5647 | deg
|  |  |  | @ Cl=0.1, Cd= | 0.0054699
|  |  |  | @ Cl=0.4, Cd= | 0.0049374
|  |  |  | @ Cl=0.6, Cd= | 0.0053892
alpha (deg) | Cl | Cd | Cm | Cl/Cd
-20 | -1.5506 | 0.05205 | -0.0481 | -29.7906
-19.5 | -1.5739 | 0.04297 | -0.0526 | -36.6279
-19 | -1.5811 | 0.03626 | -0.0555 | -43.6045
-18.5 | -1.5773 | 0.03109 | -0.0573 | -50.7334
-18 | -1.5646 | 0.02712 | -0.0583 | -57.6917
-17.5 | -1.5458 | 0.02404 | -0.0585 | -64.3012
-17 | -1.5234 | 0.02167 | -0.0579 | -70.3
-16.5 | -1.4976 | 0.01999 | -0.0559 | -74.9175
-16 | -1.4605 | 0.01872 | -0.0546 | -78.0182
-15.5 | -1.4184 | 0.01762 | -0.0536 | -80.4994
-15 | -1.3712 | 0.01652 | -0.0535 | -83.0024
-14.5 | -1.3316 | 0.01561 | -0.0515 | -85.3043
-14 | -1.2843 | 0.01473 | -0.0508 | -87.1894
-13.5 | -1.2345 | 0.01397 | -0.0503 | -88.3679
-13 | -1.1832 | 0.0133 | -0.05 | -88.9624
-12.5 | -1.1306 | 0.01271 | -0.0498 | -88.9536
-12 | -1.0783 | 0.01199 | -0.0496 | -89.9333
-11.5 | -1.0247 | 0.0114 | -0.0495 | -89.886
-11 | -0.97 | 0.01092 | -0.0495 | -88.8278
-10 | -0.8598 | 0.00993 | -0.0495 | -86.5861
-9.5 | -0.8041 | 0.00946 | -0.0496 | -85
-9 | -0.7477 | 0.00907 | -0.0498 | -82.4366
-8.5 | -0.6909 | 0.0087 | -0.05 | -79.4138
-8 | -0.6339 | 0.00834 | -0.0502 | -76.0072
-7.5 | -0.5766 | 0.00801 | -0.0505 | -71.985
-7 | -0.5188 | 0.00772 | -0.0508 | -67.2021
-6.5 | -0.4608 | 0.00747 | -0.0511 | -61.6867
-6 | -0.4027 | 0.00724 | -0.0515 | -55.6215
-5.5 | -0.3442 | 0.00699 | -0.0519 | -49.2418
-5 | -0.2857 | 0.00677 | -0.0523 | -42.2009
-4.5 | -0.2272 | 0.00653 | -0.0528 | -34.7933
-4 | -0.1684 | 0.00631 | -0.0533 | -26.6878
-3.5 | -0.1098 | 0.00608 | -0.0537 | -18.0592
-3 | -0.0511 | 0.00588 | -0.0542 | -8.6905
-2.5 | 0.0076 | 0.00573 | -0.0548 | 1.3264
-2 | 0.0663 | 0.00555 | -0.0553 | 11.9459
-1.5 | 0.1252 | 0.00541 | -0.0559 | 23.1423
-1 | 0.184 | 0.00522 | -0.0565 | 35.249
-0.5 | 0.2424 | 0.00499 | -0.0571 | 48.5772
0 | 0.3012 | 0.00488 | -0.0577 | 61.7213
0.5 | 0.3601 | 0.00489 | -0.0582 | 73.6401
1 | 0.419 | 0.00496 | -0.0588 | 84.4758
1.5 | 0.4773 | 0.00509 | -0.0593 | 93.7721
2 | 0.5355 | 0.00522 | -0.0598 | 102.5862
2.5 | 0.5938 | 0.00537 | -0.0603 | 110.5773
3 | 0.6519 | 0.00555 | -0.0608 | 117.4595
3.5 | 0.7095 | 0.00573 | -0.0612 | 123.822
4 | 0.7665 | 0.006 | -0.0616 | 127.75
4.5 | 0.8231 | 0.0063 | -0.0619 | 130.6508
5 | 0.8798 | 0.00659 | -0.0623 | 133.5053
5.5 | 0.9368 | 0.00683 | -0.0626 | 137.1596
6 | 0.9935 | 0.00707 | -0.063 | 140.5233
6.5 | 1.0496 | 0.00735 | -0.0633 | 142.8027
7 | 1.1053 | 0.00765 | -0.0635 | 144.4837
7.5 | 1.1602 | 0.008 | -0.0637 | 145.025
8 | 1.2136 | 0.00843 | -0.0636 | 143.962
8.5 | 1.2649 | 0.00886 | -0.0632 | 142.7652
9 | 1.3129 | 0.00924 | -0.062 | 142.0887
9.5 | 1.3621 | 0.01003 | -0.0615 | 135.8026
10 | 1.4119 | 0.0107 | -0.061 | 131.9533
10.5 | 1.4603 | 0.01142 | -0.0604 | 127.8722
11 | 1.5082 | 0.0121 | -0.0597 | 124.6446
11.5 | 1.5543 | 0.01283 | -0.0587 | 121.1458
12 | 1.5975 | 0.01366 | -0.0575 | 116.9473
12.5 | 1.636 | 0.0146 | -0.0555 | 112.0548
13 | 1.666 | 0.01573 | -0.0523 | 105.9123
13.5 | 1.6939 | 0.01713 | -0.0495 | 98.885
14 | 1.7199 | 0.01886 | -0.0471 | 91.193
14.5 | 1.7435 | 0.02093 | -0.0449 | 83.3015
15 | 1.7632 | 0.02341 | -0.0428 | 75.3182
15.5 | 1.7775 | 0.02649 | -0.0408 | 67.1008
16 | 1.7873 | 0.0301 | -0.0389 | 59.3787
16.5 | 1.7954 | 0.03401 | -0.0374 | 52.7904
17 | 1.7994 | 0.03843 | -0.0362 | 46.8228
17.5 | 1.8041 | 0.04305 | -0.0354 | 41.9071
18 | 1.8031 | 0.04848 | -0.0349 | 37.1927
18.5 | 1.7985 | 0.05456 | -0.0349 | 32.9637
19 | 1.7944 | 0.06081 | -0.0352 | 29.5083
19.5 | 1.7848 | 0.0679 | -0.036 | 26.2857
20 | 1.7703 | 0.07584 | -0.0373 | 23.3426

## 75. Re 5M Mach 0.10 (1)
BIGFOIL.COM POLAR EXPORT
MS2.5_15GPV
MS2.5/15GPV |  |  |  | Cl Max: | 1.595 | at alpha= | 14 | deg
JavaFoil+Calcfoil stall+Eppler ext transition |  |  |  | L/D Max: | 125.1 | at alpha= | 8.5 | deg
Re: | 5000000 |  |  | Cd Min: | 0.00706 | at alpha= | -0.5 | deg
Mach: | 0.1 |  |  | Cl=0 at alpha= | -2.6532 | deg
|  |  |  | @ Cl=0.1, Cd= | 0.0073103
|  |  |  | @ Cl=0.4, Cd= | 0.0071038
|  |  |  | @ Cl=0.6, Cd= | 0.0077395
alpha (deg) | Cl | Cd | Cm | Cl/Cd
-18 | -0.766 | 0.12582 | -0.026 | -6.085
-17.5 | -0.786 | 0.11484 | -0.027 | -6.842
-17 | -0.803 | 0.10683 | -0.028 | -7.516
-16.5 | -0.82 | 0.09747 | -0.029 | -8.411
-16 | -0.835 | 0.08796 | -0.03 | -9.497
-15.5 | -0.847 | 0.07877 | -0.032 | -10.754
-15 | -0.86 | 0.06778 | -0.033 | -12.689
-14.5 | -0.882 | 0.05123 | -0.036 | -17.222
-14 | -0.894 | 0.04115 | -0.038 | -21.726
-13.5 | -0.904 | 0.03201 | -0.04 | -28.25
-13 | -0.905 | 0.02643 | -0.041 | -34.252
-12.5 | -0.901 | 0.02219 | -0.042 | -40.606
-12 | -0.892 | 0.01875 | -0.043 | -47.566
-11.5 | -0.877 | 0.01624 | -0.044 | -54.025
-11 | -0.859 | 0.01434 | -0.045 | -59.882
-10.5 | -0.837 | 0.01289 | -0.046 | -64.976
-10 | -0.804 | 0.01216 | -0.047 | -66.103
-9.5 | -0.767 | 0.01166 | -0.048 | -65.85
-9 | -0.723 | 0.01105 | -0.048 | -65.45
-8.5 | -0.676 | 0.01052 | -0.049 | -64.217
-8 | -0.626 | 0.01008 | -0.049 | -62.079
-7.5 | -0.573 | 0.00971 | -0.049 | -59.002
-7 | -0.518 | 0.00936 | -0.05 | -55.355
-6.5 | -0.462 | 0.00911 | -0.05 | -50.733
-6 | -0.405 | 0.00888 | -0.051 | -45.546
-5.5 | -0.346 | 0.00866 | -0.051 | -39.93
-5 | -0.286 | 0.00848 | -0.052 | -33.767
-4.5 | -0.226 | 0.0083 | -0.052 | -27.252
-4 | -0.165 | 0.00808 | -0.053 | -20.454
-3.5 | -0.104 | 0.00779 | -0.053 | -13.376
-3 | -0.043 | 0.00766 | -0.053 | -5.603
-2.5 | 0.019 | 0.0075 | -0.054 | 2.475
-2 | 0.08 | 0.00732 | -0.054 | 10.952
-1.5 | 0.142 | 0.00729 | -0.055 | 19.451
-1 | 0.203 | 0.00725 | -0.055 | 28.064
-0.5 | 0.265 | 0.00706 | -0.056 | 37.514
0 | 0.327 | 0.00706 | -0.056 | 46.285
0.5 | 0.388 | 0.00709 | -0.057 | 54.727
1 | 0.449 | 0.00716 | -0.057 | 62.722
1.5 | 0.51 | 0.00728 | -0.058 | 70.14
2 | 0.572 | 0.00751 | -0.058 | 76.091
2.5 | 0.633 | 0.00801 | -0.058 | 78.935
3 | 0.693 | 0.00834 | -0.059 | 83.093
3.5 | 0.754 | 0.00851 | -0.059 | 88.582
4 | 0.814 | 0.00865 | -0.06 | 94.122
4.5 | 0.875 | 0.00881 | -0.06 | 99.215
5 | 0.934 | 0.00903 | -0.061 | 103.527
5.5 | 0.994 | 0.00927 | -0.061 | 107.188
6 | 1.052 | 0.00962 | -0.062 | 109.439
6.5 | 1.111 | 0.01006 | -0.062 | 110.458
7 | 1.168 | 0.0105 | -0.062 | 111.264
7.5 | 1.225 | 0.01097 | -0.063 | 111.729
8 | 1.281 | 0.01153 | -0.063 | 111.124
8.5 | 1.328 | 0.01062 | -0.063 | 125.1
9 | 1.375 | 0.01322 | -0.064 | 103.997
9.5 | 1.418 | 0.01395 | -0.064 | 101.694
10 | 1.457 | 0.01467 | -0.064 | 99.353
10.5 | 1.492 | 0.01549 | -0.064 | 96.321
11 | 1.522 | 0.01654 | -0.064 | 92
11.5 | 1.547 | 0.01777 | -0.064 | 87.07
12 | 1.568 | 0.01917 | -0.064 | 81.795
12.5 | 1.585 | 0.02049 | -0.065 | 77.354
13 | 1.589 | 0.02449 | -0.064 | 64.874
13.5 | 1.594 | 0.02653 | -0.064 | 60.093
14 | 1.595 | 0.02879 | -0.064 | 55.383
14.5 | 1.59 | 0.03111 | -0.064 | 51.11
15 | 1.58 | 0.03375 | -0.064 | 46.82
15.5 | 1.565 | 0.03688 | -0.064 | 42.426
16 | 1.545 | 0.03999 | -0.064 | 38.634
16.5 | 1.519 | 0.04432 | -0.064 | 34.278
17 | 1.493 | 0.04768 | -0.064 | 31.306
17.5 | 1.459 | 0.05316 | -0.064 | 27.44
18 | 1.423 | 0.05821 | -0.064 | 24.451
18.5 | 1.385 | 0.06382 | -0.063 | 21.704
19 | 1.344 | 0.07007 | -0.063 | 19.184

## 76. Re 5M Mach 0.10 (2)
BIGFOIL.COM POLAR EXPORT
MS2.5_15GPV
MS2.5/15GPV |  |  |  | Cl Max: | 1.7937 | at alpha= | 17.5 | deg
XFOIL ncrit=9 |  |  |  | L/D Max: | 145.106 | at alpha= | 7.5 | deg
Re: | 5000000 |  |  | Cd Min: | 0.08156 | at alpha= | 20 | deg
Mach: | 0.1 |  |  | Cl=0 at alpha= | -2.5643 | deg
|  |  |  | @ Cl=0.1, Cd= | 0.0054814
|  |  |  | @ Cl=0.4, Cd= | 0.0049508
|  |  |  | @ Cl=0.6, Cd= | 0.0053878
alpha (deg) | Cl | Cd | Cm | Cl/Cd
-20 | -1.4684 | 0.0665 | -0.0419 | -22.0812
-19.5 | -1.5191 | 0.05279 | -0.0497 | -28.7763
-19 | -1.5448 | 0.04324 | -0.0546 | -35.7262
-18.5 | -1.5544 | 0.03611 | -0.0578 | -43.0462
-18 | -1.5511 | 0.03074 | -0.0597 | -50.4587
-17.5 | -1.5386 | 0.02665 | -0.0607 | -57.7336
-17 | -1.5197 | 0.02352 | -0.0607 | -64.6131
-16.5 | -1.497 | 0.02118 | -0.0597 | -70.6799
-16 | -1.4682 | 0.01959 | -0.0576 | -74.9464
-15.5 | -1.4281 | 0.0183 | -0.0563 | -78.0383
-15 | -1.3818 | 0.01719 | -0.0558 | -80.3839
-14.5 | -1.3409 | 0.01629 | -0.0538 | -82.3143
-14 | -1.2946 | 0.01523 | -0.0528 | -85.0033
-13.5 | -1.2451 | 0.01434 | -0.0521 | -86.8271
-13 | -1.1937 | 0.01358 | -0.0516 | -87.9013
-12.5 | -1.1408 | 0.01293 | -0.0512 | -88.2289
-12 | -1.0874 | 0.01226 | -0.0509 | -88.6949
-11.5 | -1.0336 | 0.01159 | -0.0507 | -89.1803
-11 | -0.9785 | 0.01105 | -0.0505 | -88.552
-10.5 | -0.9231 | 0.01052 | -0.0504 | -87.7471
-10 | -0.8671 | 0.01003 | -0.0504 | -86.4506
-9.5 | -0.8107 | 0.00956 | -0.0504 | -84.8013
-9 | -0.7537 | 0.00917 | -0.0505 | -82.1919
-8.5 | -0.6965 | 0.00875 | -0.0506 | -79.6
-8 | -0.6389 | 0.00839 | -0.0508 | -76.1502
-7.5 | -0.581 | 0.00806 | -0.051 | -72.0844
-7 | -0.5227 | 0.00776 | -0.0513 | -67.3582
-6.5 | -0.4643 | 0.00751 | -0.0516 | -61.8242
-6 | -0.4056 | 0.00726 | -0.0519 | -55.8678
-5.5 | -0.3468 | 0.00701 | -0.0523 | -49.4722
-5 | -0.2878 | 0.00679 | -0.0527 | -42.3859
-4.5 | -0.2288 | 0.00656 | -0.0531 | -34.878
-4 | -0.1696 | 0.00632 | -0.0536 | -26.8354
-3.5 | -0.1106 | 0.00609 | -0.0541 | -18.1609
-3 | -0.0515 | 0.00589 | -0.0546 | -8.7436
-2.5 | 0.0076 | 0.00573 | -0.0551 | 1.3264
-2 | 0.0667 | 0.00556 | -0.0556 | 11.9964
-1.5 | 0.126 | 0.00542 | -0.0562 | 23.2472
-1 | 0.1851 | 0.00523 | -0.0568 | 35.392
-0.5 | 0.2439 | 0.005 | -0.0574 | 48.78
0 | 0.3031 | 0.00489 | -0.0579 | 61.9836
0.5 | 0.3624 | 0.0049 | -0.0585 | 73.9592
1 | 0.4216 | 0.00498 | -0.0591 | 84.6586
1.5 | 0.4803 | 0.0051 | -0.0596 | 94.1765
2 | 0.5388 | 0.00524 | -0.06 | 102.8244
2.5 | 0.5976 | 0.00538 | -0.0606 | 111.0781
3 | 0.6559 | 0.00557 | -0.061 | 117.7558
3.5 | 0.714 | 0.00575 | -0.0615 | 124.1739
4 | 0.7714 | 0.00603 | -0.0618 | 127.927
4.5 | 0.8284 | 0.00634 | -0.0621 | 130.6625
5 | 0.8855 | 0.00662 | -0.0625 | 133.7613
5.5 | 0.9429 | 0.00686 | -0.0628 | 137.449
6 | 1.0001 | 0.0071 | -0.0632 | 140.8592
7 | 1.1128 | 0.00769 | -0.0636 | 144.7074
7.5 | 1.1681 | 0.00805 | -0.0637 | 145.1056
8 | 1.2217 | 0.00852 | -0.0636 | 143.392
8.5 | 1.2736 | 0.00894 | -0.0631 | 142.4609
9 | 1.3218 | 0.00933 | -0.0618 | 141.672
9.5 | 1.3713 | 0.01013 | -0.0612 | 135.3702
10 | 1.4212 | 0.01083 | -0.0606 | 131.2281
10.5 | 1.4696 | 0.01158 | -0.0598 | 126.9085
11 | 1.5177 | 0.01227 | -0.059 | 123.6919
11.5 | 1.5638 | 0.01302 | -0.0579 | 120.1075
12 | 1.6066 | 0.01389 | -0.0564 | 115.6659
12.5 | 1.6419 | 0.01489 | -0.0537 | 110.2686
13 | 1.6711 | 0.01616 | -0.0506 | 103.4097
13.5 | 1.6987 | 0.01771 | -0.0478 | 95.9176
14 | 1.7241 | 0.01961 | -0.0454 | 87.9194
14.5 | 1.7465 | 0.0219 | -0.0432 | 79.7489
15 | 1.7631 | 0.02478 | -0.0411 | 71.1501
15.5 | 1.7735 | 0.02833 | -0.039 | 62.6015
16 | 1.7822 | 0.03217 | -0.0372 | 55.3994
16.5 | 1.7879 | 0.03644 | -0.0358 | 49.0642
17 | 1.793 | 0.04097 | -0.0348 | 43.7637
17.5 | 1.7937 | 0.04619 | -0.0341 | 38.8331
18 | 1.7897 | 0.05222 | -0.0339 | 34.2723
18.5 | 1.7856 | 0.05842 | -0.0341 | 30.5649
19 | 1.7783 | 0.06524 | -0.0347 | 27.2578
19.5 | 1.7653 | 0.07293 | -0.0358 | 24.2054
20 | 1.747 | 0.08156 | -0.0374 | 21.4198

## 77. Re 5M Mach 0.25 (1)
BIGFOIL.COM POLAR EXPORT
MS2.5_15GPV
MS2.5/15GPV |  |  |  | Cl Max: | 1.563 | at alpha= | 12 | deg
JavaFoil+Calcfoil stall+Eppler ext transition |  |  |  | L/D Max: | 123.543 | at alpha= | 8 | deg
Re: | 5000000 |  |  | Cd Min: | 0.00711 | at alpha= | 0 | deg
Mach: | 0.25 |  |  | Cl=0 at alpha= | -2.6508 | deg
|  |  |  | @ Cl=0.1, Cd= | 0.0073716
|  |  |  | @ Cl=0.4, Cd= | 0.0071613
|  |  |  | @ Cl=0.6, Cd= | 0.0077979
alpha (deg) | Cl | Cd | Cm | Cl/Cd
-16.5 | -0.559 | 0.12607 | -0.025 | -4.436
-16 | -0.602 | 0.11761 | -0.025 | -5.118
-15.5 | -0.638 | 0.10809 | -0.027 | -5.903
-15 | -0.671 | 0.09883 | -0.028 | -6.786
-14.5 | -0.699 | 0.08953 | -0.03 | -7.809
-14 | -0.725 | 0.07886 | -0.032 | -9.199
-13.5 | -0.75 | 0.06695 | -0.034 | -11.197
-13 | -0.781 | 0.04977 | -0.037 | -15.688
-12.5 | -0.808 | 0.03556 | -0.04 | -22.724
-12 | -0.824 | 0.02661 | -0.042 | -30.963
-11.5 | -0.829 | 0.02087 | -0.044 | -39.739
-11 | -0.824 | 0.01745 | -0.045 | -47.208
-10.5 | -0.811 | 0.0151 | -0.046 | -53.684
-10 | -0.795 | 0.01319 | -0.048 | -60.29
-9.5 | -0.765 | 0.0123 | -0.049 | -62.185
-9 | -0.728 | 0.01028 | -0.049 | -70.818
-8.5 | -0.685 | 0.01102 | -0.05 | -62.149
-8 | -0.637 | 0.0105 | -0.05 | -60.651
-7.5 | -0.585 | 0.01003 | -0.051 | -58.284
-7 | -0.53 | 0.00962 | -0.051 | -55.097
-6.5 | -0.473 | 0.0093 | -0.052 | -50.845
-6 | -0.415 | 0.00904 | -0.052 | -45.856
-5.5 | -0.355 | 0.0088 | -0.053 | -40.299
-5 | -0.294 | 0.00859 | -0.053 | -34.19
-4.5 | -0.232 | 0.00845 | -0.054 | -27.483
-4 | -0.17 | 0.00823 | -0.054 | -20.628
-3.5 | -0.107 | 0.0079 | -0.054 | -13.55
-3 | -0.044 | 0.00774 | -0.055 | -5.695
-2.5 | 0.019 | 0.00763 | -0.055 | 2.501
-2 | 0.082 | 0.00738 | -0.056 | 11.157
-1.5 | 0.146 | 0.00735 | -0.056 | 19.819
-1 | 0.209 | 0.00736 | -0.057 | 28.38
-0.5 | 0.272 | 0.00716 | -0.057 | 38.001
0 | 0.336 | 0.00711 | -0.058 | 47.21
0.5 | 0.399 | 0.00716 | -0.058 | 55.694
1 | 0.462 | 0.00724 | -0.059 | 63.785
1.5 | 0.524 | 0.00739 | -0.059 | 70.935
2 | 0.587 | 0.00767 | -0.06 | 76.555
2.5 | 0.65 | 0.00829 | -0.06 | 78.39
3 | 0.712 | 0.00849 | -0.061 | 83.918
3.5 | 0.774 | 0.00867 | -0.061 | 89.316
4 | 0.836 | 0.00884 | -0.061 | 94.573
4.5 | 0.898 | 0.00903 | -0.062 | 99.503
5 | 0.959 | 0.00926 | -0.062 | 103.559
5.5 | 1.02 | 0.00958 | -0.063 | 106.441
6 | 1.08 | 0.00997 | -0.063 | 108.363
6.5 | 1.14 | 0.01049 | -0.064 | 108.694
7 | 1.198 | 0.011 | -0.064 | 108.988
7.5 | 1.256 | 0.01153 | -0.065 | 108.955
8 | 1.305 | 0.01056 | -0.065 | 123.543
8.5 | 1.353 | 0.0133 | -0.065 | 101.743
9 | 1.4 | 0.01419 | -0.065 | 98.7
9.5 | 1.441 | 0.01497 | -0.065 | 96.23
10 | 1.476 | 0.01585 | -0.065 | 93.124
10.5 | 1.508 | 0.01693 | -0.065 | 89.054
11 | 1.532 | 0.01826 | -0.066 | 83.898
11.5 | 1.551 | 0.01973 | -0.066 | 78.613
12 | 1.563 | 0.02148 | -0.066 | 72.758
12.5 | 1.558 | 0.02581 | -0.065 | 60.374
13 | 1.554 | 0.02822 | -0.065 | 55.073
13.5 | 1.542 | 0.0308 | -0.065 | 50.06
14 | 1.521 | 0.03385 | -0.065 | 44.924
14.5 | 1.49 | 0.03737 | -0.065 | 39.888
15 | 1.453 | 0.0411 | -0.065 | 35.344
15.5 | 1.406 | 0.04554 | -0.065 | 30.881
16 | 1.352 | 0.05049 | -0.065 | 26.785
16.5 | 1.289 | 0.0567 | -0.064 | 22.738
17 | 1.22 | 0.06355 | -0.064 | 19.199

## 78. Re 5M Mach 0.25 (2)
BIGFOIL.COM POLAR EXPORT
MS2.5_15GPV
MS2.5/15GPV |  |  |  | Cl Max: | 1.7506 | at alpha= | 16 | deg
XFOIL ncrit=9 |  |  |  | L/D Max: | 144.662 | at alpha= | 7 | deg
Re: | 5000000 |  |  | Cd Min: | 0.18389 | at alpha= | -20 | deg
Mach: | 0.25 |  |  | Cl=0 at alpha= | -2.5621 | deg
|  |  |  | @ Cl=0.1, Cd= | 0.005549
|  |  |  | @ Cl=0.4, Cd= | 0.005001
|  |  |  | @ Cl=0.6, Cd= | 0.0054456
alpha (deg) | Cl | Cd | Cm | Cl/Cd
-20 | -0.8624 | 0.18389 | 0.0273 | -4.6898
-19.5 | -0.8794 | 0.17042 | 0.0186 | -5.1602
-19 | -0.9219 | 0.15249 | 0.0071 | -6.0456
-18.5 | -1.0233 | 0.1258 | -0.01 | -8.1343
-18 | -1.1985 | 0.09101 | -0.0325 | -13.1689
-17.5 | -1.3142 | 0.06687 | -0.048 | -19.6531
-17 | -1.3757 | 0.05134 | -0.058 | -26.7959
-16.5 | -1.4079 | 0.04049 | -0.0646 | -34.7715
-16 | -1.4179 | 0.03277 | -0.0685 | -43.2682
-15.5 | -1.4133 | 0.02713 | -0.0705 | -52.0936
-15 | -1.3983 | 0.02308 | -0.0707 | -60.5849
-14.5 | -1.38 | 0.02059 | -0.0678 | -67.0228
-14 | -1.3425 | 0.01883 | -0.0653 | -71.2958
-13.5 | -1.2962 | 0.01736 | -0.0634 | -74.6659
-13 | -1.2462 | 0.01605 | -0.0618 | -77.6449
-12.5 | -1.1949 | 0.01472 | -0.0603 | -81.1753
-12 | -1.1399 | 0.01371 | -0.059 | -83.1437
-11.5 | -1.083 | 0.01288 | -0.058 | -84.0839
-11 | -1.025 | 0.01214 | -0.0571 | -84.4316
-10.5 | -0.9669 | 0.01136 | -0.0563 | -85.1144
-10 | -0.9074 | 0.01078 | -0.0557 | -84.1744
-9.5 | -0.848 | 0.01016 | -0.0552 | -83.4646
-8.5 | -0.7275 | 0.00919 | -0.0545 | -79.1621
-8 | -0.6669 | 0.00874 | -0.0543 | -76.3043
-7.5 | -0.6061 | 0.00835 | -0.0542 | -72.5868
-7 | -0.545 | 0.00799 | -0.0542 | -68.2103
-6.5 | -0.4838 | 0.00768 | -0.0542 | -62.9948
-6 | -0.4224 | 0.0074 | -0.0544 | -57.0811
-5.5 | -0.361 | 0.00714 | -0.0546 | -50.5602
-5 | -0.2994 | 0.00689 | -0.0548 | -43.4543
-4.5 | -0.2379 | 0.00667 | -0.0551 | -35.6672
-4 | -0.1764 | 0.00643 | -0.0555 | -27.4339
-3.5 | -0.1149 | 0.00619 | -0.0559 | -18.5622
-3 | -0.0536 | 0.00597 | -0.0563 | -8.9782
-2.5 | 0.0076 | 0.00579 | -0.0568 | 1.3126
-2 | 0.0689 | 0.00563 | -0.0573 | 12.238
-1.5 | 0.1303 | 0.00547 | -0.0578 | 23.8208
-1 | 0.1916 | 0.0053 | -0.0584 | 36.1509
-0.5 | 0.2524 | 0.00507 | -0.059 | 49.783
0 | 0.3136 | 0.00494 | -0.0595 | 63.4818
0.5 | 0.375 | 0.00496 | -0.0601 | 75.6048
1 | 0.436 | 0.00506 | -0.0606 | 86.166
1.5 | 0.4968 | 0.00519 | -0.0611 | 95.7225
2 | 0.5577 | 0.00532 | -0.0616 | 104.8308
2.5 | 0.6183 | 0.0055 | -0.062 | 112.4182
3 | 0.6789 | 0.00568 | -0.0624 | 119.5246
3.5 | 0.7388 | 0.00592 | -0.0628 | 124.7973
4 | 0.7983 | 0.00622 | -0.063 | 128.3441
5 | 0.9171 | 0.00683 | -0.0635 | 134.2753
5.5 | 0.9769 | 0.00708 | -0.0637 | 137.9802
6 | 1.0368 | 0.00731 | -0.0639 | 141.8331
6.5 | 1.0959 | 0.00762 | -0.064 | 143.8189
7 | 1.1544 | 0.00798 | -0.0639 | 144.6617
7.5 | 1.2111 | 0.00845 | -0.0636 | 143.3254
8 | 1.2673 | 0.00893 | -0.0632 | 141.9149
8.5 | 1.3215 | 0.00943 | -0.0624 | 140.1379
9 | 1.3693 | 0.00997 | -0.0603 | 137.342
9.5 | 1.4198 | 0.01086 | -0.059 | 130.7366
10 | 1.4707 | 0.01165 | -0.0578 | 126.2403
10.5 | 1.5197 | 0.01248 | -0.0563 | 121.7708
11 | 1.5661 | 0.01338 | -0.0544 | 117.0478
11.5 | 1.6052 | 0.01437 | -0.0514 | 111.7049
12 | 1.638 | 0.01568 | -0.0479 | 104.4643
13 | 1.6949 | 0.01955 | -0.0421 | 86.6957
13.5 | 1.7185 | 0.02212 | -0.0396 | 77.6899
14 | 1.7349 | 0.02541 | -0.0372 | 68.2763
14.5 | 1.7433 | 0.0295 | -0.0348 | 59.0949
15 | 1.7457 | 0.03429 | -0.0328 | 50.9099
15.5 | 1.7478 | 0.03929 | -0.0313 | 44.4846
16 | 1.7506 | 0.04459 | -0.0303 | 39.2599
16.5 | 1.7469 | 0.05077 | -0.0297 | 34.4081
17 | 1.7401 | 0.05754 | -0.0297 | 30.2416
17.5 | 1.7312 | 0.06482 | -0.0302 | 26.7078
18 | 1.7162 | 0.07298 | -0.0312 | 23.516
18.5 | 1.695 | 0.08219 | -0.033 | 20.6229
19 | 1.6689 | 0.09224 | -0.0355 | 18.093
19.5 | 1.6391 | 0.10304 | -0.0387 | 15.9074
20 | 1.6069 | 0.11451 | -0.0428 | 14.0328

## 79. Re 5M Mach 0.50 (1)
BIGFOIL.COM POLAR EXPORT
MS2.5_15GPV
MS2.5/15GPV |  |  |  | Cl Max: | 1.491 | at alpha= | 9.5 | deg
JavaFoil+Calcfoil stall+Eppler ext transition |  |  |  | L/D Max: | 114.485 | at alpha= | 5.5 | deg
Re: | 5000000 |  |  | Cd Min: | 0.00746 | at alpha= | 0 | deg
Mach: | 0.5 |  |  | Cl=0 at alpha= | -2.65 | deg
|  |  |  | @ Cl=0.1, Cd= | 0.00782
|  |  |  | @ Cl=0.4, Cd= | 0.0074814
|  |  |  | @ Cl=0.6, Cd= | 0.0080384
alpha (deg) | Cl | Cd | Cm | Cl/Cd
-20 | -0.973 | 0.15882 | -0.027 | -6.129
-19.5 | -0.95 | 0.15739 | -0.028 | -6.036
-19 | -0.92 | 0.15398 | -0.028 | -5.976
-18.5 | -0.89 | 0.1457 | -0.027 | -6.107
-18 | -0.862 | 0.14019 | -0.027 | -6.149
-17.5 | -0.834 | 0.1353 | -0.027 | -6.166
-17 | -0.809 | 0.13652 | -0.028 | -5.923
-16.5 | -0.779 | 0.12929 | -0.028 | -6.028
-16 | -0.75 | 0.12408 | -0.027 | -6.045
-15.5 | -0.722 | 0.11961 | -0.027 | -6.038
-15 | -0.695 | 0.11847 | -0.027 | -5.864
-14.5 | -0.667 | 0.11288 | -0.027 | -5.908
-14 | -0.638 | 0.1079 | -0.026 | -5.913
-13.5 | -0.61 | 0.10434 | -0.027 | -5.85
-13 | -0.582 | 0.10007 | -0.027 | -5.821
-12.5 | -0.555 | 0.09115 | -0.027 | -6.085
-12 | -0.528 | 0.08106 | -0.028 | -6.512
-11.5 | -0.498 | 0.0871 | -0.026 | -5.715
-11 | -0.474 | 0.07274 | -0.03 | -6.511
-10.5 | -0.442 | 0.07597 | -0.027 | -5.819
-10 | -0.424 | 0.05948 | -0.036 | -7.123
-9.5 | -0.399 | 0.05254 | -0.038 | -7.603
-9 | -0.371 | 0.04973 | -0.039 | -7.461
-8.5 | -0.479 | 0.04193 | -0.042 | -11.414
-8 | -0.599 | 0.01556 | -0.054 | -38.497
-7.5 | -0.599 | 0.01254 | -0.056 | -47.754
-7 | -0.563 | 0.01019 | -0.057 | -55.204
-6.5 | -0.513 | 0.01068 | -0.058 | -48.025
-6 | -0.455 | 0.01006 | -0.058 | -45.213
-5.5 | -0.392 | 0.00962 | -0.059 | -40.715
-5 | -0.326 | 0.00929 | -0.059 | -35.081
-4.5 | -0.258 | 0.00902 | -0.06 | -28.612
-4 | -0.189 | 0.00876 | -0.06 | -21.596
-3.5 | -0.119 | 0.00844 | -0.061 | -14.14
-3 | -0.049 | 0.00809 | -0.061 | -6.08
-2.5 | 0.021 | 0.00794 | -0.062 | 2.683
-2 | 0.092 | 0.00782 | -0.062 | 11.763
-1.5 | 0.163 | 0.00782 | -0.063 | 20.825
-1 | 0.233 | 0.00789 | -0.064 | 29.598
-0.5 | 0.304 | 0.00753 | -0.064 | 40.352
0 | 0.375 | 0.00746 | -0.065 | 50.267
0.5 | 0.445 | 0.00752 | -0.065 | 59.183
1 | 0.515 | 0.00764 | -0.066 | 67.485
1.5 | 0.586 | 0.00787 | -0.066 | 74.443
2 | 0.655 | 0.0087 | -0.067 | 75.313
2.5 | 0.725 | 0.00904 | -0.067 | 80.248
3 | 0.794 | 0.00932 | -0.068 | 85.281
3.5 | 0.863 | 0.00957 | -0.068 | 90.267
4 | 0.932 | 0.00986 | -0.069 | 94.562
4.5 | 1 | 0.0102 | -0.069 | 98.098
5 | 1.068 | 0.01066 | -0.07 | 100.191
5.5 | 1.128 | 0.00986 | -0.07 | 114.485
6 | 1.19 | 0.01185 | -0.07 | 100.42
6.5 | 1.249 | 0.01259 | -0.07 | 99.224
7 | 1.305 | 0.01343 | -0.071 | 97.159
7.5 | 1.356 | 0.01451 | -0.071 | 93.409
8 | 1.398 | 0.01686 | -0.071 | 82.959
8.5 | 1.441 | 0.0184 | -0.071 | 78.345
9 | 1.478 | 0.01995 | -0.071 | 74.071
9.5 | 1.491 | 0.02194 | -0.071 | 67.95
10 | 1.474 | 0.02487 | -0.071 | 59.272
10.5 | 1.39 | 0.0336 | -0.07 | 41.364
11 | 0.872 | 0.04178 | -0.069 | 20.864
11.5 | 0.891 | 0.04905 | -0.068 | 18.17
12 | 0.922 | 0.04929 | -0.068 | 18.716
12.5 | 0.933 | 0.05999 | -0.066 | 15.546
13 | 0.895 | 0.09515 | -0.053 | 9.407
13.5 | 0.901 | 0.10697 | -0.042 | 8.422
14 | 0.967 | 0.09778 | -0.058 | 9.886
14.5 | 0.958 | 0.11335 | -0.045 | 8.453

## 80. Re 5M Mach 0.50 (2)
BIGFOIL.COM POLAR EXPORT
MS2.5_15GPV
MS2.5/15GPV |  |  |  | Cl Max: | 1.7264 | at alpha= | 12.5 | deg
XFOIL ncrit=9 |  |  |  | L/D Max: | 141.187 | at alpha= | 6 | deg
Re: | 5000000 |  |  | Cd Min: | 0.14698 | at alpha= | 17.5 | deg
Mach: | 0.5 |  |  | Cl=0 at alpha= | -2.5513 | deg
|  |  |  | @ Cl=0.1, Cd= | 0.0058952
|  |  |  | @ Cl=0.4, Cd= | 0.0052667
|  |  |  | @ Cl=0.6, Cd= | 0.005649
alpha (deg) | Cl | Cd | Cm | Cl/Cd
-14 | -0.6501 | 0.13199 | -0.01 | -4.9254
-13.5 | -0.6694 | 0.11945 | -0.0176 | -5.604
-13 | -0.6919 | 0.10711 | -0.0252 | -6.4597
-12.5 | -0.7141 | 0.0955 | -0.0324 | -7.4775
-12 | -0.7385 | 0.08417 | -0.0395 | -8.7739
-11.5 | -0.7649 | 0.07292 | -0.0465 | -10.4896
-11 | -0.7924 | 0.0614 | -0.0535 | -12.9055
-10.5 | -0.8178 | 0.0488 | -0.0625 | -16.7582
-10 | -0.8446 | 0.0367 | -0.0732 | -23.0136
-9.5 | -0.8731 | 0.02625 | -0.082 | -33.261
-9 | -0.8954 | 0.01849 | -0.0823 | -48.4262
-8.5 | -0.8681 | 0.01315 | -0.0783 | -66.0152
-8 | -0.8022 | 0.011 | -0.0745 | -72.9273
-7.5 | -0.7275 | 0.00999 | -0.0717 | -72.8228
-7 | -0.652 | 0.00926 | -0.0696 | -70.4104
-6.5 | -0.5768 | 0.00868 | -0.068 | -66.4516
-6 | -0.5022 | 0.00821 | -0.0667 | -61.1693
-5.5 | -0.4278 | 0.00782 | -0.0657 | -54.7059
-5 | -0.3539 | 0.00748 | -0.065 | -47.3128
-4 | -0.2079 | 0.00688 | -0.0643 | -30.218
-3.5 | -0.1355 | 0.00663 | -0.0642 | -20.4374
-3 | -0.0639 | 0.00636 | -0.0642 | -10.0472
-2.5 | 0.0073 | 0.00611 | -0.0644 | 1.1948
-2 | 0.0784 | 0.00595 | -0.0647 | 13.1765
-1.5 | 0.1494 | 0.00577 | -0.065 | 25.8925
-1 | 0.2203 | 0.00562 | -0.0655 | 39.1993
-0.5 | 0.2906 | 0.0054 | -0.066 | 53.8148
0 | 0.3606 | 0.00525 | -0.0665 | 68.6857
0.5 | 0.4314 | 0.00528 | -0.0669 | 81.7045
1 | 0.5016 | 0.00544 | -0.0673 | 92.2059
1.5 | 0.5723 | 0.00557 | -0.0677 | 102.7469
2 | 0.6424 | 0.00577 | -0.0679 | 111.3345
2.5 | 0.7125 | 0.00602 | -0.0681 | 118.3555
3 | 0.7817 | 0.00636 | -0.068 | 122.9088
3.5 | 0.851 | 0.00668 | -0.0679 | 127.3952
4 | 0.9208 | 0.00702 | -0.0676 | 131.1681
5 | 1.0612 | 0.00772 | -0.0667 | 137.4611
5.5 | 1.1314 | 0.0081 | -0.066 | 139.679
6 | 1.2015 | 0.00851 | -0.065 | 141.1868
6.5 | 1.2698 | 0.00904 | -0.0636 | 140.4646
7 | 1.3367 | 0.00966 | -0.0617 | 138.3747
7.5 | 1.4 | 0.01044 | -0.0592 | 134.0996
8 | 1.4587 | 0.01139 | -0.0559 | 128.0685
8.5 | 1.5028 | 0.01266 | -0.0508 | 118.7046
9 | 1.5393 | 0.0141 | -0.045 | 109.1702
9.5 | 1.5827 | 0.01619 | -0.0413 | 97.7579
10 | 1.6229 | 0.01873 | -0.0378 | 86.6471
10.5 | 1.6613 | 0.02155 | -0.0344 | 77.0905
11 | 1.6924 | 0.02497 | -0.0309 | 67.7773
11.5 | 1.7141 | 0.02913 | -0.0274 | 58.8431
12 | 1.7255 | 0.03409 | -0.0242 | 50.616
12.5 | 1.7264 | 0.03998 | -0.0213 | 43.1816
13 | 1.7102 | 0.04753 | -0.0195 | 35.9815
13.5 | 1.6922 | 0.05563 | -0.0185 | 30.4188
14 | 1.6737 | 0.06416 | -0.0182 | 26.0863
14.5 | 1.6492 | 0.07351 | -0.0189 | 22.435
15 | 1.6149 | 0.08414 | -0.021 | 19.193
15.5 | 1.5751 | 0.09564 | -0.0243 | 16.4691
16 | 1.5313 | 0.10796 | -0.0289 | 14.184
16.5 | 1.4888 | 0.12073 | -0.0346 | 12.3316
17 | 1.4484 | 0.13387 | -0.0415 | 10.8195
17.5 | 1.414 | 0.14698 | -0.0491 | 9.6204

## 81. Re 6M Mach 0.00 (1)
BIGFOIL.COM POLAR EXPORT
MS2.5_15GPV
MS2.5/15GPV |  |  |  | Cl Max: | 1.607 | at alpha= | 14 | deg
JavaFoil+Calcfoil stall+Eppler ext transition |  |  |  | L/D Max: | 122.926 | at alpha= | 8.5 | deg
Re: | 6000000 |  |  | Cd Min: | 0.00701 | at alpha= | 0 | deg
Mach: | 0 |  |  | Cl=0 at alpha= | -2.6475 | deg
|  |  |  | @ Cl=0.1, Cd= | 0.0073062
|  |  |  | @ Cl=0.4, Cd= | 0.0070261
|  |  |  | @ Cl=0.6, Cd= | 0.0078315
alpha (deg) | Cl | Cd | Cm | Cl/Cd
-18.5 | -0.794 | 0.12233 | -0.027 | -6.492
-18 | -0.811 | 0.11432 | -0.028 | -7.093
-17.5 | -0.827 | 0.10629 | -0.028 | -7.777
-17 | -0.842 | 0.09782 | -0.029 | -8.604
-16.5 | -0.858 | 0.08647 | -0.031 | -9.926
-16 | -0.871 | 0.07776 | -0.032 | -11.201
-15.5 | -0.885 | 0.06629 | -0.034 | -13.344
-15 | -0.906 | 0.05066 | -0.036 | -17.877
-14.5 | -0.916 | 0.04151 | -0.037 | -22.066
-14 | -0.924 | 0.03366 | -0.039 | -27.439
-13.5 | -0.927 | 0.02726 | -0.04 | -34.022
-13 | -0.924 | 0.02292 | -0.041 | -40.32
-12.5 | -0.917 | 0.01932 | -0.042 | -47.464
-12 | -0.904 | 0.01692 | -0.043 | -53.41
-11.5 | -0.887 | 0.01487 | -0.044 | -59.643
-11 | -0.869 | 0.0132 | -0.045 | -65.83
-10.5 | -0.841 | 0.01226 | -0.046 | -68.55
-10 | -0.806 | 0.01026 | -0.047 | -78.531
-9.5 | -0.766 | 0.01113 | -0.047 | -68.847
-9 | -0.721 | 0.01061 | -0.048 | -67.996
-8.5 | -0.674 | 0.01017 | -0.048 | -66.27
-8 | -0.623 | 0.00977 | -0.049 | -63.812
-7.5 | -0.571 | 0.00942 | -0.049 | -60.612
-7 | -0.516 | 0.00912 | -0.05 | -56.59
-6.5 | -0.46 | 0.00888 | -0.05 | -51.795
-6 | -0.403 | 0.00869 | -0.051 | -46.362
-5.5 | -0.344 | 0.00849 | -0.051 | -40.548
-5 | -0.285 | 0.00832 | -0.051 | -34.247
-4.5 | -0.225 | 0.0082 | -0.052 | -27.437
-4 | -0.165 | 0.00798 | -0.052 | -20.629
-3.5 | -0.104 | 0.00774 | -0.053 | -13.393
-3 | -0.043 | 0.00756 | -0.053 | -5.651
-2.5 | 0.018 | 0.00743 | -0.054 | 2.486
-2 | 0.08 | 0.00728 | -0.054 | 10.96
-1.5 | 0.141 | 0.00736 | -0.055 | 19.161
-1 | 0.202 | 0.00737 | -0.055 | 27.454
-0.5 | 0.264 | 0.00708 | -0.055 | 37.212
0 | 0.325 | 0.00701 | -0.056 | 46.332
0.5 | 0.386 | 0.00701 | -0.056 | 55.074
1 | 0.447 | 0.00708 | -0.057 | 63.165
1.5 | 0.508 | 0.00724 | -0.057 | 70.171
2 | 0.569 | 0.00763 | -0.058 | 74.499
2.5 | 0.629 | 0.00802 | -0.058 | 78.484
3 | 0.69 | 0.00818 | -0.059 | 84.295
3.5 | 0.75 | 0.00835 | -0.059 | 89.881
4 | 0.81 | 0.0085 | -0.06 | 95.365
4.5 | 0.87 | 0.00866 | -0.06 | 100.527
5 | 0.93 | 0.00885 | -0.06 | 105.02
5.5 | 0.989 | 0.00913 | -0.061 | 108.349
6 | 1.047 | 0.00946 | -0.061 | 110.665
6.5 | 1.105 | 0.00986 | -0.062 | 112.165
7 | 1.163 | 0.01026 | -0.062 | 113.395
7.5 | 1.22 | 0.01071 | -0.063 | 113.894
8 | 1.275 | 0.01124 | -0.063 | 113.447
8.5 | 1.322 | 0.01076 | -0.063 | 122.926
9 | 1.371 | 0.01288 | -0.063 | 106.472
9.5 | 1.416 | 0.01347 | -0.064 | 105.089
10 | 1.456 | 0.0141 | -0.064 | 103.282
10.5 | 1.492 | 0.01484 | -0.064 | 100.574
11 | 1.522 | 0.01584 | -0.064 | 96.086
11.5 | 1.548 | 0.01701 | -0.064 | 90.997
12 | 1.57 | 0.0184 | -0.064 | 85.299
12.5 | 1.588 | 0.01965 | -0.064 | 80.845
13 | 1.595 | 0.02296 | -0.064 | 69.467
13.5 | 1.603 | 0.02484 | -0.064 | 64.562
14 | 1.607 | 0.02686 | -0.064 | 59.818
14.5 | 1.605 | 0.02906 | -0.064 | 55.242
15 | 1.599 | 0.03133 | -0.064 | 51.038
15.5 | 1.587 | 0.0342 | -0.064 | 46.409
16 | 1.572 | 0.03704 | -0.064 | 42.432
16.5 | 1.55 | 0.04102 | -0.064 | 37.796
17 | 1.528 | 0.04409 | -0.064 | 34.656
17.5 | 1.5 | 0.04851 | -0.064 | 30.926
18 | 1.469 | 0.05326 | -0.064 | 27.589
18.5 | 1.437 | 0.05793 | -0.064 | 24.8
19 | 1.401 | 0.06351 | -0.063 | 22.056

## 82. Re 6M Mach 0.00 (2)
BIGFOIL.COM POLAR EXPORT
MS2.5_15GPV
MS2.5/15GPV |  |  |  | Cl Max: | 1.8269 | at alpha= | 18.5 | deg
XFOIL ncrit=9 |  |  |  | L/D Max: | 147.81 | at alpha= | 7 | deg
Re: | 6000000 |  |  | Cd Min: | 0.07241 | at alpha= | 20 | deg
Mach: | 0 |  |  | Cl=0 at alpha= | -2.5646 | deg
|  |  |  | @ Cl=0.1, Cd= | 0.0053804
|  |  |  | @ Cl=0.4, Cd= | 0.0048907
|  |  |  | @ Cl=0.6, Cd= | 0.0053087
alpha (deg) | Cl | Cd | Cm | Cl/Cd
-20 | -1.5822 | 0.04804 | -0.0503 | -32.9351
-19.5 | -1.6027 | 0.03957 | -0.0542 | -40.5029
-19 | -1.6076 | 0.03332 | -0.0567 | -48.2473
-18.5 | -1.6021 | 0.02852 | -0.0581 | -56.1746
-18 | -1.588 | 0.0249 | -0.0586 | -63.7751
-17.5 | -1.568 | 0.02218 | -0.0583 | -70.6943
-17 | -1.545 | 0.02019 | -0.0567 | -76.523
-16.5 | -1.5131 | 0.01881 | -0.0548 | -80.4413
-16 | -1.4725 | 0.01765 | -0.0538 | -83.4278
-15.5 | -1.4286 | 0.01663 | -0.0529 | -85.905
-15 | -1.3844 | 0.01591 | -0.0517 | -87.0145
-14 | -1.289 | 0.01423 | -0.0504 | -90.5833
-13.5 | -1.2391 | 0.01343 | -0.0499 | -92.2636
-13 | -1.1875 | 0.01276 | -0.0496 | -93.0643
-12.5 | -1.1346 | 0.01217 | -0.0495 | -93.2293
-12 | -1.081 | 0.01163 | -0.0493 | -92.9493
-11.5 | -1.0274 | 0.01101 | -0.0492 | -93.3152
-11 | -0.9727 | 0.01051 | -0.0492 | -92.55
-10.5 | -0.9173 | 0.01005 | -0.0493 | -91.2736
-10 | -0.8618 | 0.00958 | -0.0494 | -89.9582
-9.5 | -0.8056 | 0.00918 | -0.0495 | -87.756
-9 | -0.7491 | 0.0088 | -0.0497 | -85.125
-8.5 | -0.6923 | 0.00842 | -0.0499 | -82.2209
-8 | -0.635 | 0.00809 | -0.0501 | -78.492
-7.5 | -0.5774 | 0.00778 | -0.0504 | -74.2159
-7 | -0.5195 | 0.00751 | -0.0507 | -69.1744
-6.5 | -0.4616 | 0.00726 | -0.0511 | -63.5813
-6 | -0.4032 | 0.007 | -0.0515 | -57.6
-5.5 | -0.3448 | 0.00678 | -0.0519 | -50.8555
-5 | -0.2861 | 0.00656 | -0.0523 | -43.6128
-4.5 | -0.2273 | 0.00636 | -0.0528 | -35.739
-4 | -0.1686 | 0.00616 | -0.0533 | -27.3701
-3.5 | -0.1098 | 0.00594 | -0.0538 | -18.4848
-3 | -0.0512 | 0.00577 | -0.0543 | -8.8735
-2 | 0.0664 | 0.00546 | -0.0553 | 12.1612
-1.5 | 0.1255 | 0.00532 | -0.0559 | 23.5902
-1 | 0.1844 | 0.00519 | -0.0565 | 35.5299
-0.5 | 0.243 | 0.005 | -0.0571 | 48.6
0 | 0.3016 | 0.00484 | -0.0577 | 62.314
0.5 | 0.3604 | 0.00483 | -0.0583 | 74.617
1 | 0.4191 | 0.00492 | -0.0588 | 85.1829
1.5 | 0.4776 | 0.00504 | -0.0593 | 94.7619
2 | 0.5358 | 0.00517 | -0.0599 | 103.6364
2.5 | 0.5943 | 0.00529 | -0.0604 | 112.344
3 | 0.6523 | 0.00548 | -0.0609 | 119.0328
3.5 | 0.7099 | 0.00568 | -0.0613 | 124.9824
4.5 | 0.8237 | 0.00624 | -0.062 | 132.0032
5 | 0.8808 | 0.00648 | -0.0624 | 135.9259
5.5 | 0.9379 | 0.0067 | -0.0629 | 139.9851
6 | 0.995 | 0.00692 | -0.0633 | 143.7861
6.5 | 1.0516 | 0.00716 | -0.0636 | 146.8715
7 | 1.1071 | 0.00749 | -0.0639 | 147.8104
7.5 | 1.1615 | 0.0079 | -0.0639 | 147.0253
8 | 1.2156 | 0.0083 | -0.064 | 146.4578
8.5 | 1.2685 | 0.00876 | -0.0639 | 144.8059
9 | 1.3148 | 0.00914 | -0.0624 | 143.8512
9.5 | 1.3646 | 0.00984 | -0.0619 | 138.6789
10 | 1.4147 | 0.0105 | -0.0615 | 134.7333
10.5 | 1.464 | 0.01115 | -0.061 | 131.3004
11 | 1.5124 | 0.01181 | -0.0603 | 128.061
11.5 | 1.5595 | 0.01249 | -0.0595 | 124.8599
12 | 1.6036 | 0.01329 | -0.0583 | 120.6622
12.5 | 1.6433 | 0.01426 | -0.0566 | 115.2384
13 | 1.6747 | 0.0153 | -0.0535 | 109.4575
13.5 | 1.7034 | 0.01658 | -0.0506 | 102.7382
14 | 1.73 | 0.01819 | -0.048 | 95.1072
14.5 | 1.7534 | 0.0202 | -0.0457 | 86.802
15 | 1.773 | 0.02266 | -0.0435 | 78.2436
15.5 | 1.7879 | 0.02563 | -0.0414 | 69.7581
16 | 1.8014 | 0.02888 | -0.0396 | 62.3753
16.5 | 1.8117 | 0.03252 | -0.0381 | 55.7103
17 | 1.8199 | 0.03647 | -0.0368 | 49.9013
17.5 | 1.823 | 0.04114 | -0.0358 | 44.3121
18 | 1.826 | 0.04604 | -0.0352 | 39.6612
18.5 | 1.8269 | 0.0514 | -0.035 | 35.5428
19 | 1.8226 | 0.05748 | -0.0351 | 31.7084
19.5 | 1.8125 | 0.06455 | -0.0357 | 28.079
20 | 1.7972 | 0.07241 | -0.0368 | 24.8198

## 83. Re 6M Mach 0.10 (1)
BIGFOIL.COM POLAR EXPORT
MS2.5_15GPV
MS2.5/15GPV |  |  |  | Cl Max: | 1.598 | at alpha= | 13.5 | deg
JavaFoil+Calcfoil stall+Eppler ext transition |  |  |  | L/D Max: | 122.185 | at alpha= | 8.5 | deg
Re: | 6000000 |  |  | Cd Min: | 0.00702 | at alpha= | 0 | deg
Mach: | 0.1 |  |  | Cl=0 at alpha= | -2.6532 | deg
|  |  |  | @ Cl=0.1, Cd= | 0.0073152
|  |  |  | @ Cl=0.4, Cd= | 0.0070318
|  |  |  | @ Cl=0.6, Cd= | 0.0078436
alpha (deg) | Cl | Cd | Cm | Cl/Cd
-18.5 | -0.749 | 0.12911 | -0.026 | -5.8
-18 | -0.767 | 0.12277 | -0.026 | -6.25
-17.5 | -0.788 | 0.11151 | -0.028 | -7.069
-17 | -0.806 | 0.10309 | -0.029 | -7.818
-16.5 | -0.824 | 0.09345 | -0.03 | -8.813
-16 | -0.84 | 0.08375 | -0.031 | -10.026
-15.5 | -0.853 | 0.07363 | -0.033 | -11.589
-15 | -0.87 | 0.06121 | -0.034 | -14.206
-14.5 | -0.891 | 0.04619 | -0.037 | -19.291
-14 | -0.902 | 0.03713 | -0.039 | -24.303
-13.5 | -0.911 | 0.0294 | -0.04 | -30.977
-13 | -0.911 | 0.02446 | -0.041 | -37.233
-12.5 | -0.906 | 0.0207 | -0.042 | -43.739
-12 | -0.896 | 0.01765 | -0.043 | -50.768
-11.5 | -0.881 | 0.01537 | -0.044 | -57.34
-11 | -0.864 | 0.01358 | -0.045 | -63.57
-10.5 | -0.839 | 0.01246 | -0.046 | -67.328
-10 | -0.805 | 0.01181 | -0.047 | -68.135
-9.5 | -0.768 | 0.01132 | -0.048 | -67.801
-9 | -0.723 | 0.01067 | -0.048 | -67.739
-8.5 | -0.676 | 0.01026 | -0.049 | -65.829
-8 | -0.626 | 0.00982 | -0.049 | -63.727
-7.5 | -0.573 | 0.00948 | -0.049 | -60.454
-7 | -0.518 | 0.00919 | -0.05 | -56.39
-6.5 | -0.462 | 0.00889 | -0.05 | -51.99
-6 | -0.405 | 0.0087 | -0.051 | -46.516
-5.5 | -0.346 | 0.00852 | -0.051 | -40.624
-5 | -0.286 | 0.00836 | -0.052 | -34.256
-4.5 | -0.226 | 0.0082 | -0.052 | -27.56
-4 | -0.165 | 0.00801 | -0.053 | -20.637
-3.5 | -0.104 | 0.00778 | -0.053 | -13.398
-3 | -0.043 | 0.00755 | -0.053 | -5.681
-2.5 | 0.019 | 0.00745 | -0.054 | 2.493
-2 | 0.08 | 0.00727 | -0.054 | 11.02
-1.5 | 0.142 | 0.00741 | -0.055 | 19.134
-1 | 0.203 | 0.0074 | -0.055 | 27.482
-0.5 | 0.265 | 0.0071 | -0.056 | 37.278
0 | 0.327 | 0.00702 | -0.056 | 46.514
0.5 | 0.388 | 0.00702 | -0.057 | 55.299
1 | 0.449 | 0.00708 | -0.057 | 63.438
1.5 | 0.51 | 0.00727 | -0.058 | 70.226
2 | 0.572 | 0.00766 | -0.058 | 74.643
2.5 | 0.633 | 0.00806 | -0.058 | 78.528
3 | 0.693 | 0.00822 | -0.059 | 84.377
3.5 | 0.754 | 0.00837 | -0.059 | 90.091
4 | 0.814 | 0.00853 | -0.06 | 95.528
4.5 | 0.875 | 0.00871 | -0.06 | 100.453
5 | 0.934 | 0.00887 | -0.061 | 105.292
5.5 | 0.994 | 0.00916 | -0.061 | 108.424
6 | 1.052 | 0.00954 | -0.062 | 110.32
6.5 | 1.111 | 0.00995 | -0.062 | 111.63
7 | 1.168 | 0.01036 | -0.062 | 112.801
7.5 | 1.225 | 0.0108 | -0.063 | 113.432
8 | 1.281 | 0.01133 | -0.063 | 113.04
8.5 | 1.327 | 0.01086 | -0.063 | 122.185
9 | 1.376 | 0.01303 | -0.064 | 105.627
9.5 | 1.42 | 0.01361 | -0.064 | 104.339
10 | 1.46 | 0.01429 | -0.064 | 102.191
10.5 | 1.495 | 0.01509 | -0.064 | 99.108
11 | 1.525 | 0.01611 | -0.064 | 94.62
11.5 | 1.55 | 0.01736 | -0.064 | 89.285
12 | 1.57 | 0.01876 | -0.065 | 83.714
12.5 | 1.587 | 0.02005 | -0.065 | 79.169
13 | 1.592 | 0.02355 | -0.064 | 67.592
13.5 | 1.598 | 0.02551 | -0.064 | 62.636
14 | 1.598 | 0.02766 | -0.064 | 57.761
14.5 | 1.594 | 0.02988 | -0.065 | 53.341
15 | 1.584 | 0.03238 | -0.065 | 48.914
15.5 | 1.568 | 0.03535 | -0.064 | 44.368
16 | 1.549 | 0.03836 | -0.064 | 40.378
16.5 | 1.523 | 0.04255 | -0.064 | 35.788
17 | 1.496 | 0.04578 | -0.064 | 32.681
17.5 | 1.463 | 0.05096 | -0.064 | 28.703
18 | 1.427 | 0.0558 | -0.064 | 25.582
18.5 | 1.389 | 0.06109 | -0.064 | 22.741

## 84. Re 6M Mach 0.10 (2)
BIGFOIL.COM POLAR EXPORT
MS2.5_15GPV
MS2.5/15GPV |  |  |  | Cl Max: | 1.8168 | at alpha= | 18 | deg
XFOIL ncrit=9 |  |  |  | L/D Max: | 147.616 | at alpha= | 7 | deg
Re: | 6000000 |  |  | Cd Min: | 0.07836 | at alpha= | 20 | deg
Mach: | 0.1 |  |  | Cl=0 at alpha= | -2.5643 | deg
|  |  |  | @ Cl=0.1, Cd= | 0.0053975
|  |  |  | @ Cl=0.4, Cd= | 0.0049032
|  |  |  | @ Cl=0.6, Cd= | 0.0053165
alpha (deg) | Cl | Cd | Cm | Cl/Cd
-20 | -1.5096 | 0.06073 | -0.0454 | -24.8576
-19.5 | -1.5469 | 0.04929 | -0.0517 | -31.3836
-19 | -1.5708 | 0.04019 | -0.0562 | -39.0843
-18.5 | -1.5798 | 0.03332 | -0.059 | -47.413
-18 | -1.5753 | 0.02828 | -0.0605 | -55.7037
-17.5 | -1.5613 | 0.02454 | -0.061 | -63.6227
-17 | -1.5416 | 0.02176 | -0.0604 | -70.8456
-16.5 | -1.5181 | 0.01983 | -0.0583 | -76.5557
-16 | -1.4819 | 0.01844 | -0.0567 | -80.3633
-15.5 | -1.4395 | 0.01726 | -0.0556 | -83.4009
-14 | -1.2993 | 0.01476 | -0.0524 | -88.0285
-13.5 | -1.2498 | 0.01383 | -0.0517 | -90.3688
-13 | -1.1981 | 0.01305 | -0.0512 | -91.8084
-12.5 | -1.145 | 0.0124 | -0.0509 | -92.3387
-12 | -1.0907 | 0.01183 | -0.0507 | -92.1978
-11.5 | -1.0363 | 0.01122 | -0.0504 | -92.3619
-11 | -0.9812 | 0.01066 | -0.0503 | -92.045
-10.5 | -0.925 | 0.01021 | -0.0503 | -90.5975
-10 | -0.8691 | 0.00969 | -0.0502 | -89.6904
-9.5 | -0.8122 | 0.00929 | -0.0503 | -87.4273
-9 | -0.7553 | 0.00886 | -0.0504 | -85.2483
-8.5 | -0.6978 | 0.00849 | -0.0505 | -82.1908
-8 | -0.64 | 0.00816 | -0.0507 | -78.4314
-7.5 | -0.5818 | 0.00783 | -0.051 | -74.304
-7 | -0.5235 | 0.00755 | -0.0512 | -69.3377
-6.5 | -0.4651 | 0.00729 | -0.0515 | -63.7997
-6 | -0.4062 | 0.00703 | -0.0519 | -57.7809
-5.5 | -0.3473 | 0.0068 | -0.0523 | -51.0735
-5 | -0.2882 | 0.00658 | -0.0527 | -43.7994
-4.5 | -0.229 | 0.00638 | -0.0532 | -35.8934
-4 | -0.1698 | 0.00618 | -0.0536 | -27.4757
-3.5 | -0.1106 | 0.00596 | -0.0541 | -18.557
-3 | -0.0515 | 0.00579 | -0.0546 | -8.8946
-2.5 | 0.0076 | 0.00565 | -0.0551 | 1.3451
-2 | 0.0668 | 0.00547 | -0.0556 | 12.2121
-1.5 | 0.1263 | 0.00534 | -0.0562 | 23.6517
-1 | 0.1855 | 0.0052 | -0.0568 | 35.6731
-0.5 | 0.2445 | 0.00502 | -0.0574 | 48.7052
0 | 0.3035 | 0.00485 | -0.058 | 62.5773
0.5 | 0.3627 | 0.00484 | -0.0586 | 74.938
1 | 0.4217 | 0.00494 | -0.0591 | 85.3644
1.5 | 0.4806 | 0.00506 | -0.0596 | 94.9802
2 | 0.5392 | 0.00518 | -0.0601 | 104.0927
2.5 | 0.5981 | 0.00531 | -0.0607 | 112.6365
3 | 0.6564 | 0.00551 | -0.0611 | 119.1289
3.5 | 0.7144 | 0.00571 | -0.0616 | 125.1138
4 | 0.772 | 0.00595 | -0.062 | 129.7479
4.5 | 0.829 | 0.00627 | -0.0623 | 132.2169
5 | 0.8866 | 0.00651 | -0.0627 | 136.1905
5.5 | 0.9441 | 0.00674 | -0.063 | 140.0742
6 | 1.0015 | 0.00696 | -0.0634 | 143.8937
6.5 | 1.0586 | 0.00721 | -0.0637 | 146.8239
7 | 1.1145 | 0.00755 | -0.0639 | 147.6159
7.5 | 1.1695 | 0.00795 | -0.064 | 147.1069
8 | 1.2239 | 0.00837 | -0.064 | 146.2246
8.5 | 1.277 | 0.00886 | -0.0638 | 144.1309
9 | 1.324 | 0.00923 | -0.0623 | 143.4453
9.5 | 1.3736 | 0.00996 | -0.0616 | 137.9116
10 | 1.4243 | 0.01061 | -0.0611 | 134.2413
10.5 | 1.4739 | 0.01127 | -0.0605 | 130.7808
11 | 1.5222 | 0.01197 | -0.0597 | 127.1679
11.5 | 1.5688 | 0.01271 | -0.0587 | 123.4304
12 | 1.6124 | 0.01356 | -0.0572 | 118.9086
12.5 | 1.6499 | 0.01454 | -0.0549 | 113.4732
13 | 1.68 | 0.01569 | -0.0517 | 107.0746
13.5 | 1.7081 | 0.01714 | -0.0488 | 99.6558
14 | 1.7341 | 0.01894 | -0.0463 | 91.5576
14.5 | 1.7565 | 0.02116 | -0.044 | 83.0104
15 | 1.7718 | 0.02409 | -0.0416 | 73.5492
15.5 | 1.7857 | 0.02729 | -0.0396 | 65.4342
16 | 1.7971 | 0.03085 | -0.0378 | 58.2528
16.5 | 1.8078 | 0.03462 | -0.0365 | 52.2184
17 | 1.8123 | 0.03908 | -0.0352 | 46.3741
17.5 | 1.8153 | 0.04397 | -0.0344 | 41.285
18 | 1.8168 | 0.04927 | -0.034 | 36.8744
18.5 | 1.8132 | 0.05529 | -0.034 | 32.7944
19 | 1.8054 | 0.06205 | -0.0344 | 29.0959
19.5 | 1.791 | 0.06978 | -0.0353 | 25.6664
20 | 1.7722 | 0.07836 | -0.0368 | 22.6161

## 85. Re 6M Mach 0.25 (1)
BIGFOIL.COM POLAR EXPORT
MS2.5_15GPV
MS2.5/15GPV |  |  |  | Cl Max: | 1.565 | at alpha= | 12 | deg
JavaFoil+Calcfoil stall+Eppler ext transition |  |  |  | L/D Max: | 125.494 | at alpha= | 8 | deg
Re: | 6000000 |  |  | Cd Min: | 0.00708 | at alpha= | 0.5 | deg
Mach: | 0.25 |  |  | Cl=0 at alpha= | -2.6508 | deg
|  |  |  | @ Cl=0.1, Cd= | 0.0073822
|  |  |  | @ Cl=0.4, Cd= | 0.0070813
|  |  |  | @ Cl=0.6, Cd= | 0.0080175
alpha (deg) | Cl | Cd | Cm | Cl/Cd
-16.5 | -0.56 | 0.12325 | -0.025 | -4.543
-16 | -0.603 | 0.11512 | -0.026 | -5.238
-15.5 | -0.64 | 0.10552 | -0.027 | -6.061
-15 | -0.673 | 0.09607 | -0.029 | -7
-14.5 | -0.702 | 0.08656 | -0.03 | -8.107
-14 | -0.729 | 0.07515 | -0.032 | -9.705
-13.5 | -0.756 | 0.06194 | -0.035 | -12.212
-13 | -0.792 | 0.04352 | -0.039 | -18.201
-12.5 | -0.816 | 0.032 | -0.041 | -25.496
-12 | -0.829 | 0.02454 | -0.043 | -33.791
-11.5 | -0.834 | 0.01955 | -0.044 | -42.641
-11 | -0.828 | 0.01645 | -0.046 | -50.318
-10.5 | -0.815 | 0.01432 | -0.047 | -56.882
-10 | -0.798 | 0.0127 | -0.048 | -62.807
-9.5 | -0.766 | 0.01194 | -0.049 | -64.157
-9 | -0.73 | 0.01133 | -0.049 | -64.441
-8.5 | -0.685 | 0.01073 | -0.05 | -63.84
-8 | -0.637 | 0.01023 | -0.05 | -62.251
-7.5 | -0.585 | 0.00977 | -0.051 | -59.828
-7 | -0.53 | 0.00944 | -0.051 | -56.107
-6.5 | -0.473 | 0.00913 | -0.052 | -51.798
-6 | -0.415 | 0.00886 | -0.052 | -46.818
-5.5 | -0.355 | 0.00867 | -0.053 | -40.906
-5 | -0.294 | 0.0085 | -0.053 | -34.585
-4.5 | -0.232 | 0.00832 | -0.054 | -27.902
-4 | -0.17 | 0.0081 | -0.054 | -20.969
-3.5 | -0.107 | 0.00786 | -0.054 | -13.629
-3 | -0.044 | 0.00764 | -0.055 | -5.769
-2.5 | 0.019 | 0.00753 | -0.055 | 2.533
-2 | 0.082 | 0.00734 | -0.056 | 11.215
-1.5 | 0.146 | 0.00749 | -0.056 | 19.454
-1 | 0.209 | 0.00747 | -0.057 | 27.962
-0.5 | 0.272 | 0.00718 | -0.057 | 37.888
0 | 0.336 | 0.00711 | -0.058 | 47.198
0.5 | 0.399 | 0.00708 | -0.058 | 56.293
1 | 0.462 | 0.00716 | -0.059 | 64.45
1.5 | 0.524 | 0.00739 | -0.059 | 70.923
2 | 0.587 | 0.00797 | -0.06 | 73.668
2.5 | 0.65 | 0.0082 | -0.06 | 79.213
3 | 0.712 | 0.00835 | -0.061 | 85.319
3.5 | 0.774 | 0.00855 | -0.061 | 90.572
4 | 0.836 | 0.0087 | -0.061 | 96.177
4.5 | 0.898 | 0.00888 | -0.062 | 101.146
5 | 0.959 | 0.00912 | -0.062 | 105.197
5.5 | 1.02 | 0.00944 | -0.063 | 108.057
6 | 1.08 | 0.00988 | -0.063 | 109.368
6.5 | 1.14 | 0.01032 | -0.064 | 110.419
7 | 1.198 | 0.01078 | -0.064 | 111.138
7.5 | 1.256 | 0.01132 | -0.065 | 110.996
8 | 1.306 | 0.01041 | -0.065 | 125.494
8.5 | 1.355 | 0.01304 | -0.065 | 103.925
9 | 1.403 | 0.01383 | -0.065 | 101.43
9.5 | 1.444 | 0.01456 | -0.065 | 99.168
10 | 1.48 | 0.01539 | -0.065 | 96.116
10.5 | 1.51 | 0.01648 | -0.066 | 91.65
11 | 1.535 | 0.0178 | -0.066 | 86.223
11.5 | 1.553 | 0.01929 | -0.066 | 80.515
12 | 1.565 | 0.0209 | -0.066 | 74.885
12.5 | 1.561 | 0.02505 | -0.066 | 62.342
13 | 1.557 | 0.02715 | -0.066 | 57.363
13.5 | 1.545 | 0.02962 | -0.066 | 52.175
14 | 1.524 | 0.03249 | -0.065 | 46.908
14.5 | 1.494 | 0.03587 | -0.065 | 41.655
15 | 1.456 | 0.03949 | -0.065 | 36.879
15.5 | 1.41 | 0.04377 | -0.065 | 32.21
16 | 1.356 | 0.04841 | -0.065 | 28.007
16.5 | 1.293 | 0.05434 | -0.064 | 23.796
17 | 1.224 | 0.06078 | -0.064 | 20.137

## 86. Re 6M Mach 0.25 (2)
BIGFOIL.COM POLAR EXPORT
MS2.5_15GPV
MS2.5/15GPV |  |  |  | Cl Max: | 1.7719 | at alpha= | 16.5 | deg
XFOIL ncrit=9 |  |  |  | L/D Max: | 147.449 | at alpha= | 7 | deg
Re: | 6000000 |  |  | Cd Min: | 0.17927 | at alpha= | -20 | deg
Mach: | 0.25 |  |  | Cl=0 at alpha= | -2.5619 | deg
|  |  |  | @ Cl=0.1, Cd= | 0.0054694
|  |  |  | @ Cl=0.4, Cd= | 0.0049464
|  |  |  | @ Cl=0.6, Cd= | 0.0053531
alpha (deg) | Cl | Cd | Cm | Cl/Cd
-20 | -0.8825 | 0.17927 | 0.0243 | -4.9227
-19.5 | -0.9199 | 0.16196 | 0.013 | -5.6798
-19 | -1.0109 | 0.13624 | -0.0039 | -7.42
-18.5 | -1.1725 | 0.10256 | -0.0259 | -11.4323
-18 | -1.2947 | 0.07735 | -0.042 | -16.7382
-17.5 | -1.3718 | 0.05925 | -0.0536 | -23.1527
-17 | -1.4208 | 0.04595 | -0.062 | -30.9206
-16.5 | -1.447 | 0.0362 | -0.0675 | -39.9724
-16 | -1.4531 | 0.02926 | -0.0706 | -49.6617
-15.5 | -1.4439 | 0.0244 | -0.0715 | -59.1762
-15 | -1.4268 | 0.02116 | -0.0702 | -67.4291
-14.5 | -1.3996 | 0.01929 | -0.0668 | -72.5557
-14 | -1.3559 | 0.01769 | -0.0647 | -76.6478
-13.5 | -1.3069 | 0.01636 | -0.0629 | -79.8839
-13 | -1.2542 | 0.01523 | -0.0613 | -82.3506
-12.5 | -1.1996 | 0.01422 | -0.06 | -84.3601
-12 | -1.1446 | 0.01316 | -0.0587 | -86.9757
-11.5 | -1.0873 | 0.01234 | -0.0577 | -88.1118
-11 | -1.0286 | 0.01166 | -0.0569 | -88.2161
-10.5 | -0.9697 | 0.01098 | -0.0561 | -88.3151
-10 | -0.9101 | 0.01038 | -0.0555 | -87.6782
-9.5 | -0.85 | 0.00985 | -0.055 | -86.2944
-9 | -0.7896 | 0.00935 | -0.0547 | -84.4492
-8.5 | -0.7291 | 0.00888 | -0.0544 | -82.1059
-8 | -0.6683 | 0.00847 | -0.0542 | -78.902
-7.5 | -0.6072 | 0.00808 | -0.0541 | -75.1485
-7 | -0.5459 | 0.00775 | -0.0541 | -70.4387
-6.5 | -0.4845 | 0.00747 | -0.0542 | -64.8594
-6 | -0.4231 | 0.00719 | -0.0543 | -58.8456
-5.5 | -0.3614 | 0.00694 | -0.0545 | -52.0749
-4.5 | -0.2381 | 0.00648 | -0.0551 | -36.7438
-4 | -0.1765 | 0.00626 | -0.0555 | -28.1949
-3.5 | -0.1151 | 0.00605 | -0.0559 | -19.0248
-3 | -0.0538 | 0.00585 | -0.0563 | -9.1966
-2.5 | 0.0076 | 0.00569 | -0.0568 | 1.3357
-2 | 0.069 | 0.00554 | -0.0573 | 12.4549
-1.5 | 0.1305 | 0.0054 | -0.0578 | 24.1667
-1 | 0.1919 | 0.00527 | -0.0584 | 36.4137
-0.5 | 0.253 | 0.00507 | -0.059 | 49.9014
0 | 0.314 | 0.0049 | -0.0596 | 64.0816
0.5 | 0.3753 | 0.00491 | -0.0602 | 76.4358
1 | 0.4363 | 0.005 | -0.0607 | 87.26
1.5 | 0.4972 | 0.00515 | -0.0612 | 96.5437
2 | 0.5582 | 0.00525 | -0.0617 | 106.3238
2.5 | 0.619 | 0.0054 | -0.0622 | 114.6296
3 | 0.6794 | 0.00562 | -0.0626 | 120.8897
3.5 | 0.7393 | 0.00587 | -0.0629 | 125.9455
4 | 0.7993 | 0.0061 | -0.0632 | 131.0328
4.5 | 0.8589 | 0.0064 | -0.0635 | 134.2031
5 | 0.9187 | 0.00666 | -0.0637 | 137.9429
5.5 | 0.9788 | 0.0069 | -0.064 | 141.8551
6 | 1.0384 | 0.00717 | -0.0642 | 144.8257
6.5 | 1.0975 | 0.00748 | -0.0642 | 146.7246
7 | 1.156 | 0.00784 | -0.0642 | 147.449
7.5 | 1.2135 | 0.00827 | -0.064 | 146.7352
8 | 1.2693 | 0.00882 | -0.0635 | 143.9116
8.5 | 1.3248 | 0.00932 | -0.063 | 142.1459
9 | 1.3734 | 0.00983 | -0.061 | 139.7152
9.5 | 1.424 | 0.01058 | -0.0597 | 134.5936
10 | 1.4762 | 0.01129 | -0.0586 | 130.7529
10.5 | 1.5266 | 0.01206 | -0.0572 | 126.5837
11 | 1.5743 | 0.01291 | -0.0555 | 121.9442
11.5 | 1.6165 | 0.01387 | -0.0529 | 116.5465
12 | 1.6491 | 0.01511 | -0.0492 | 109.1396
12.5 | 1.6784 | 0.01677 | -0.0458 | 100.0835
13 | 1.705 | 0.01888 | -0.0429 | 90.3072
13.5 | 1.7293 | 0.02135 | -0.0403 | 80.9977
14 | 1.7443 | 0.02468 | -0.0377 | 70.6767
14.5 | 1.753 | 0.02871 | -0.0352 | 61.0589
15 | 1.7612 | 0.03296 | -0.0333 | 53.4345
15.5 | 1.7687 | 0.03743 | -0.0317 | 47.2535
16 | 1.7705 | 0.0427 | -0.0305 | 41.4637
16.5 | 1.7719 | 0.04826 | -0.0297 | 36.7157
17 | 1.7686 | 0.05457 | -0.0295 | 32.4097
17.5 | 1.759 | 0.06176 | -0.0297 | 28.4812
18 | 1.7429 | 0.06995 | -0.0306 | 24.9164
18.5 | 1.7211 | 0.07911 | -0.0322 | 21.7558
19 | 1.6953 | 0.08897 | -0.0345 | 19.0547
19.5 | 1.6682 | 0.09933 | -0.0374 | 16.7945
20 | 1.6389 | 0.11018 | -0.041 | 14.8748

## 87. Re 6M Mach 0.50 (1)
BIGFOIL.COM POLAR EXPORT
MS2.5_15GPV
MS2.5/15GPV |  |  |  | Cl Max: | 1.493 | at alpha= | 9.5 | deg
JavaFoil+Calcfoil stall+Eppler ext transition |  |  |  | L/D Max: | 115.909 | at alpha= | 5.5 | deg
Re: | 6000000 |  |  | Cd Min: | 0.00742 | at alpha= | 0 | deg
Mach: | 0.5 |  |  | Cl=0 at alpha= | -2.65 | deg
|  |  |  | @ Cl=0.1, Cd= | 0.0079176
|  |  |  | @ Cl=0.4, Cd= | 0.0074271
|  |  |  | @ Cl=0.6, Cd= | 0.0081477
alpha (deg) | Cl | Cd | Cm | Cl/Cd
-20 | -0.974 | 0.15635 | -0.027 | -6.229
-19.5 | -0.951 | 0.15334 | -0.029 | -6.201
-19 | -0.921 | 0.14878 | -0.028 | -6.192
-18.5 | -0.891 | 0.14363 | -0.027 | -6.203
-18 | -0.862 | 0.13913 | -0.027 | -6.197
-17.5 | -0.834 | 0.13321 | -0.027 | -6.264
-17 | -0.81 | 0.13396 | -0.028 | -6.043
-16.5 | -0.78 | 0.12651 | -0.028 | -6.168
-16 | -0.75 | 0.12364 | -0.027 | -6.068
-15.5 | -0.722 | 0.11725 | -0.027 | -6.161
-15 | -0.695 | 0.11292 | -0.027 | -6.153
-14.5 | -0.668 | 0.11093 | -0.028 | -6.018
-14 | -0.639 | 0.10332 | -0.027 | -6.182
-13.5 | -0.611 | 0.09399 | -0.028 | -6.503
-13 | -0.583 | 0.10001 | -0.027 | -5.825
-12.5 | -0.556 | 0.08852 | -0.028 | -6.276
-12 | -0.53 | 0.07845 | -0.03 | -6.758
-11.5 | -0.498 | 0.08481 | -0.026 | -5.872
-11 | -0.476 | 0.07 | -0.032 | -6.802
-10.5 | -0.443 | 0.07452 | -0.028 | -5.941
-10 | -0.429 | 0.05421 | -0.038 | -7.916
-9.5 | -0.406 | 0.04654 | -0.041 | -8.726
-9 | -0.38 | 0.04145 | -0.043 | -9.178
-8.5 | -0.495 | 0.03273 | -0.046 | -15.121
-8 | -0.602 | 0.0148 | -0.054 | -40.657
-7.5 | -0.6 | 0.01216 | -0.056 | -49.33
-7 | -0.565 | 0.0113 | -0.057 | -49.957
-6.5 | -0.513 | 0.0104 | -0.058 | -49.313
-6 | -0.455 | 0.00982 | -0.058 | -46.286
-5.5 | -0.392 | 0.00942 | -0.059 | -41.589
-5 | -0.326 | 0.00909 | -0.059 | -35.832
-4.5 | -0.258 | 0.00883 | -0.06 | -29.238
-4 | -0.189 | 0.00864 | -0.06 | -21.902
-3.5 | -0.119 | 0.00835 | -0.061 | -14.302
-3 | -0.049 | 0.00806 | -0.061 | -6.106
-2.5 | 0.021 | 0.00785 | -0.062 | 2.714
-2 | 0.092 | 0.00793 | -0.062 | 11.602
-1.5 | 0.163 | 0.00782 | -0.063 | 20.824
-1 | 0.233 | 0.00782 | -0.064 | 29.847
-0.5 | 0.304 | 0.00772 | -0.064 | 39.391
0 | 0.375 | 0.00742 | -0.065 | 50.513
0.5 | 0.445 | 0.00744 | -0.065 | 59.847
1 | 0.515 | 0.00755 | -0.066 | 68.223
1.5 | 0.586 | 0.00803 | -0.066 | 72.918
2 | 0.655 | 0.00861 | -0.067 | 76.078
2.5 | 0.725 | 0.00888 | -0.067 | 81.661
3 | 0.794 | 0.00912 | -0.068 | 87.147
3.5 | 0.863 | 0.00937 | -0.068 | 92.177
4 | 0.932 | 0.00969 | -0.069 | 96.199
4.5 | 1 | 0.01002 | -0.069 | 99.825
5 | 1.068 | 0.01051 | -0.07 | 101.589
5.5 | 1.129 | 0.00974 | -0.07 | 115.909
6 | 1.191 | 0.01167 | -0.07 | 102.046
6.5 | 1.25 | 0.01234 | -0.071 | 101.273
7 | 1.307 | 0.01317 | -0.071 | 99.192
7.5 | 1.354 | 0.01505 | -0.071 | 89.951
8 | 1.4 | 0.01651 | -0.071 | 84.797
8.5 | 1.443 | 0.01785 | -0.071 | 80.848
9 | 1.48 | 0.01937 | -0.071 | 76.397
9.5 | 1.493 | 0.02136 | -0.071 | 69.909
10 | 1.476 | 0.0243 | -0.071 | 60.732
10.5 | 1.393 | 0.03244 | -0.07 | 42.946
11 | 0.874 | 0.0403 | -0.069 | 21.678
11.5 | 0.894 | 0.04725 | -0.068 | 18.917
12 | 0.926 | 0.04711 | -0.068 | 19.649
12.5 | 0.941 | 0.05558 | -0.067 | 16.934
13 | 0.94 | 0.07163 | -0.063 | 13.127
13.5 | 0.905 | 0.10387 | -0.045 | 8.709
14 | 0.976 | 0.09108 | -0.06 | 10.716
14.5 | 0.988 | 0.09921 | -0.056 | 9.956

## 88. Re 6M Mach 0.50 (2)
BIGFOIL.COM POLAR EXPORT
MS2.5_15GPV
MS2.5/15GPV |  |  |  | Cl Max: | 1.7465 | at alpha= | 12 | deg
XFOIL ncrit=9 |  |  |  | L/D Max: | 146.121 | at alpha= | 6 | deg
Re: | 6000000 |  |  | Cd Min: | 0.13129 | at alpha= | 17 | deg
Mach: | 0.5 |  |  | Cl=0 at alpha= | -2.552 | deg
|  |  |  | @ Cl=0.1, Cd= | 0.0057818
|  |  |  | @ Cl=0.4, Cd= | 0.00521
|  |  |  | @ Cl=0.6, Cd= | 0.0055531
alpha (deg) | Cl | Cd | Cm | Cl/Cd
-14 | -0.6658 | 0.1295 | -0.0119 | -5.1413
-13.5 | -0.6842 | 0.11729 | -0.0193 | -5.8334
-12.5 | -0.7325 | 0.09324 | -0.0344 | -7.8561
-12 | -0.7574 | 0.08198 | -0.0415 | -9.2388
-11.5 | -0.7827 | 0.07093 | -0.0483 | -11.0348
-11 | -0.8087 | 0.05949 | -0.0552 | -13.5939
-10.5 | -0.8327 | 0.04698 | -0.0644 | -17.7246
-10 | -0.8589 | 0.03519 | -0.0749 | -24.4075
-9.5 | -0.8864 | 0.02513 | -0.0831 | -35.2726
-9 | -0.905 | 0.01766 | -0.0824 | -51.2458
-8.5 | -0.8748 | 0.01241 | -0.0781 | -70.4915
-8 | -0.8061 | 0.0105 | -0.0743 | -76.7714
-7.5 | -0.7301 | 0.00958 | -0.0716 | -76.2109
-7 | -0.654 | 0.00893 | -0.0695 | -73.2363
-6.5 | -0.5783 | 0.00841 | -0.0679 | -68.7634
-6 | -0.5033 | 0.00794 | -0.0666 | -63.3879
-5.5 | -0.4288 | 0.00756 | -0.0657 | -56.7196
-5 | -0.3548 | 0.00723 | -0.065 | -49.0733
-4.5 | -0.2812 | 0.00694 | -0.0645 | -40.5187
-4 | -0.2082 | 0.0067 | -0.0643 | -31.0746
-3.5 | -0.1358 | 0.00644 | -0.0642 | -21.087
-3 | -0.0638 | 0.00618 | -0.0643 | -10.3236
-2.5 | 0.0074 | 0.006 | -0.0644 | 1.2333
-2 | 0.0786 | 0.00583 | -0.0647 | 13.482
-1.5 | 0.1497 | 0.00567 | -0.0651 | 26.4021
-1 | 0.2207 | 0.00554 | -0.0655 | 39.8375
-0.5 | 0.2913 | 0.00538 | -0.066 | 54.145
0 | 0.3614 | 0.00521 | -0.0666 | 69.3666
0.5 | 0.4318 | 0.00521 | -0.067 | 82.8791
1 | 0.5023 | 0.00535 | -0.0674 | 93.8879
1.5 | 0.573 | 0.00548 | -0.0678 | 104.562
2 | 0.6432 | 0.00567 | -0.0681 | 113.4392
2.5 | 0.7131 | 0.00594 | -0.0682 | 120.0505
3 | 0.7827 | 0.00626 | -0.0682 | 125.0319
3.5 | 0.8526 | 0.00655 | -0.0681 | 130.1679
4 | 0.9231 | 0.00683 | -0.068 | 135.1537
4.5 | 0.9942 | 0.00711 | -0.0677 | 139.8312
5 | 1.0646 | 0.00747 | -0.0672 | 142.5167
5.5 | 1.1353 | 0.00783 | -0.0665 | 144.9936
6 | 1.2055 | 0.00825 | -0.0655 | 146.1212
6.5 | 1.2739 | 0.0088 | -0.0641 | 144.7614
7 | 1.3405 | 0.00945 | -0.0622 | 141.8519
7.5 | 1.4053 | 0.01017 | -0.0599 | 138.1809
8 | 1.4637 | 0.01117 | -0.0566 | 131.0385
8.5 | 1.5124 | 0.01232 | -0.0518 | 122.7597
9 | 1.5511 | 0.01352 | -0.0459 | 114.7263
9.5 | 1.5974 | 0.01538 | -0.0422 | 103.8622
10 | 1.6407 | 0.01768 | -0.0386 | 92.7998
10.5 | 1.6785 | 0.0205 | -0.035 | 81.878
11 | 1.7101 | 0.02387 | -0.0314 | 71.6422
11.5 | 1.7337 | 0.02787 | -0.0279 | 62.2067
12 | 1.7465 | 0.03273 | -0.0245 | 53.3608
12.5 | 1.7437 | 0.03881 | -0.0214 | 44.9291
13 | 1.7261 | 0.04639 | -0.0194 | 37.2085
13.5 | 1.7158 | 0.05386 | -0.018 | 31.8567
14 | 1.7012 | 0.06198 | -0.0174 | 27.4476
14.5 | 1.6775 | 0.07122 | -0.0178 | 23.5538
15 | 1.6445 | 0.0816 | -0.0195 | 20.1532
15.5 | 1.6026 | 0.09316 | -0.0227 | 17.2027
16 | 1.5584 | 0.10537 | -0.0271 | 14.7898
16.5 | 1.514 | 0.1182 | -0.0327 | 12.8088
17 | 1.472 | 0.13129 | -0.0394 | 11.2118

## 89. Re 7M Mach 0.00 (1)
BIGFOIL.COM POLAR EXPORT
MS2.5_15GPV
MS2.5/15GPV |  |  |  | Cl Max: | 1.61 | at alpha= | 14 | deg
JavaFoil+Calcfoil stall+Eppler ext transition |  |  |  | L/D Max: | 124.892 | at alpha= | 8.5 | deg
Re: | 7000000 |  |  | Cd Min: | 0.00699 | at alpha= | 0.5 | deg
Mach: | 0 |  |  | Cl=0 at alpha= | -2.6475 | deg
|  |  |  | @ Cl=0.1, Cd= | 0.0074205
|  |  |  | @ Cl=0.4, Cd= | 0.0070038
|  |  |  | @ Cl=0.6, Cd= | 0.0078523
alpha (deg) | Cl | Cd | Cm | Cl/Cd
-18.5 | -0.795 | 0.12134 | -0.027 | -6.55
-18 | -0.813 | 0.11114 | -0.028 | -7.319
-17.5 | -0.83 | 0.10289 | -0.029 | -8.063
-17 | -0.845 | 0.09442 | -0.03 | -8.946
-16.5 | -0.863 | 0.08235 | -0.031 | -10.476
-16 | -0.877 | 0.07294 | -0.033 | -12.025
-15.5 | -0.893 | 0.06068 | -0.034 | -14.717
-15 | -0.912 | 0.04682 | -0.037 | -19.484
-14.5 | -0.923 | 0.03815 | -0.038 | -24.195
-14 | -0.929 | 0.03131 | -0.039 | -29.672
-13.5 | -0.932 | 0.02551 | -0.041 | -36.528
-13 | -0.928 | 0.02158 | -0.042 | -43.006
-12.5 | -0.921 | 0.01833 | -0.043 | -50.234
-12 | -0.907 | 0.01612 | -0.044 | -56.27
-11.5 | -0.891 | 0.01418 | -0.045 | -62.834
-11 | -0.872 | 0.01277 | -0.046 | -68.292
-10.5 | -0.842 | 0.01195 | -0.046 | -70.4
-10 | -0.808 | 0.01143 | -0.047 | -70.738
-9.5 | -0.766 | 0.01087 | -0.047 | -70.491
-9 | -0.721 | 0.01037 | -0.048 | -69.558
-8.5 | -0.674 | 0.00993 | -0.048 | -67.833
-8 | -0.623 | 0.00954 | -0.049 | -65.387
-7.5 | -0.571 | 0.00925 | -0.049 | -61.721
-7 | -0.516 | 0.00898 | -0.05 | -57.48
-6.5 | -0.46 | 0.00872 | -0.05 | -52.775
-6 | -0.403 | 0.00854 | -0.051 | -47.162
-5.5 | -0.344 | 0.00837 | -0.051 | -41.139
-5 | -0.285 | 0.00822 | -0.051 | -34.676
-4.5 | -0.225 | 0.00806 | -0.052 | -27.929
-4 | -0.165 | 0.00791 | -0.052 | -20.801
-3.5 | -0.104 | 0.00767 | -0.053 | -13.523
-3 | -0.043 | 0.00747 | -0.053 | -5.716
-2.5 | 0.018 | 0.00739 | -0.054 | 2.5
-2 | 0.08 | 0.00745 | -0.054 | 10.707
-1.5 | 0.141 | 0.00736 | -0.055 | 19.169
-1 | 0.202 | 0.00735 | -0.055 | 27.51
-0.5 | 0.264 | 0.00723 | -0.055 | 36.462
0 | 0.325 | 0.00701 | -0.056 | 46.359
0.5 | 0.386 | 0.00699 | -0.056 | 55.241
1 | 0.447 | 0.00705 | -0.057 | 63.39
1.5 | 0.508 | 0.00735 | -0.057 | 69.103
2 | 0.569 | 0.00778 | -0.058 | 73.104
2.5 | 0.629 | 0.00792 | -0.058 | 79.47
3 | 0.69 | 0.00807 | -0.059 | 85.547
3.5 | 0.75 | 0.00823 | -0.059 | 91.125
4 | 0.81 | 0.0084 | -0.06 | 96.519
4.5 | 0.87 | 0.00857 | -0.06 | 101.603
5 | 0.93 | 0.0088 | -0.06 | 105.694
5.5 | 0.989 | 0.00907 | -0.061 | 108.97
6 | 1.047 | 0.00938 | -0.061 | 111.685
6.5 | 1.105 | 0.00977 | -0.062 | 113.201
7 | 1.163 | 0.01014 | -0.062 | 114.671
7.5 | 1.22 | 0.01058 | -0.063 | 115.298
8 | 1.275 | 0.01112 | -0.063 | 114.695
8.5 | 1.323 | 0.0106 | -0.063 | 124.892
9 | 1.373 | 0.01265 | -0.063 | 108.544
9.5 | 1.417 | 0.0132 | -0.064 | 107.39
10 | 1.458 | 0.01379 | -0.064 | 105.703
10.5 | 1.494 | 0.01455 | -0.064 | 102.713
11 | 1.525 | 0.01552 | -0.064 | 98.244
11.5 | 1.55 | 0.0167 | -0.064 | 92.829
12 | 1.572 | 0.01796 | -0.064 | 87.534
12.5 | 1.59 | 0.01922 | -0.064 | 82.731
13 | 1.598 | 0.02245 | -0.064 | 71.181
13.5 | 1.606 | 0.02403 | -0.064 | 66.856
14 | 1.61 | 0.02596 | -0.064 | 62
14.5 | 1.608 | 0.02808 | -0.064 | 57.273
15 | 1.602 | 0.03026 | -0.065 | 52.943
15.5 | 1.591 | 0.03292 | -0.065 | 48.318
16 | 1.575 | 0.03574 | -0.065 | 44.077
16.5 | 1.553 | 0.03958 | -0.064 | 39.252
17 | 1.531 | 0.04257 | -0.064 | 35.964
17.5 | 1.503 | 0.04684 | -0.064 | 32.094
18 | 1.473 | 0.05136 | -0.064 | 28.669
18.5 | 1.44 | 0.05586 | -0.064 | 25.782
19 | 1.404 | 0.0612 | -0.064 | 22.947

## 90. Re 7M Mach 0.00 (2)
BIGFOIL.COM POLAR EXPORT
MS2.5_15GPV
MS2.5/15GPV |  |  |  | Cl Max: | 1.8468 | at alpha= | 18 | deg
XFOIL ncrit=9 |  |  |  | L/D Max: | 150.176 | at alpha= | 7 | deg
Re: | 7000000 |  |  | Cd Min: | 0.06941 | at alpha= | 20 | deg
Mach: | 0 |  |  | Cl=0 at alpha= | -2.5645 | deg
|  |  |  | @ Cl=0.1, Cd= | 0.0053178
|  |  |  | @ Cl=0.4, Cd= | 0.004874
|  |  |  | @ Cl=0.6, Cd= | 0.0052758
alpha (deg) | Cl | Cd | Cm | Cl/Cd
-20 | -1.6251 | 0.04286 | -0.0529 | -37.9165
-19.5 | -1.6303 | 0.03647 | -0.0556 | -44.7025
-19 | -1.6251 | 0.03147 | -0.0573 | -51.6397
-18.5 | -1.6166 | 0.02709 | -0.0584 | -59.6752
-18 | -1.6023 | 0.02362 | -0.0586 | -67.8366
-17.5 | -1.5826 | 0.02108 | -0.0578 | -75.0759
-17 | -1.5592 | 0.01932 | -0.0556 | -80.7039
-16.5 | -1.5226 | 0.01801 | -0.0542 | -84.5419
-16 | -1.4807 | 0.0169 | -0.0532 | -87.6154
-15.5 | -1.4373 | 0.01606 | -0.052 | -89.4956
-15 | -1.3913 | 0.0153 | -0.0511 | -90.9346
-14.5 | -1.3425 | 0.01457 | -0.0505 | -92.1414
-14 | -1.2924 | 0.01388 | -0.0501 | -93.1124
-13.5 | -1.2422 | 0.01307 | -0.0497 | -95.0421
-13 | -1.1905 | 0.01236 | -0.0494 | -96.3188
-12.5 | -1.1375 | 0.01177 | -0.0492 | -96.644
-12 | -1.0835 | 0.01127 | -0.0491 | -96.1402
-11.5 | -1.0293 | 0.01073 | -0.0491 | -95.9273
-11 | -0.9746 | 0.01021 | -0.0491 | -95.4554
-10.5 | -0.9189 | 0.0098 | -0.0491 | -93.7653
-10 | -0.8633 | 0.00933 | -0.0492 | -92.5295
-9.5 | -0.8068 | 0.00897 | -0.0494 | -89.9443
-9 | -0.7503 | 0.00857 | -0.0496 | -87.5496
-8.5 | -0.6932 | 0.00821 | -0.0498 | -84.4336
-8 | -0.6357 | 0.00791 | -0.0501 | -80.3666
-7.5 | -0.5781 | 0.00761 | -0.0504 | -75.9658
-7 | -0.5203 | 0.00733 | -0.0507 | -70.9823
-6.5 | -0.4621 | 0.00707 | -0.0511 | -65.3607
-6 | -0.4038 | 0.00684 | -0.0515 | -59.0351
-5.5 | -0.3451 | 0.00662 | -0.0519 | -52.1299
-5 | -0.2864 | 0.00642 | -0.0523 | -44.6106
-4.5 | -0.2276 | 0.00622 | -0.0528 | -36.5916
-4 | -0.1686 | 0.00603 | -0.0533 | -27.9602
-3.5 | -0.1099 | 0.00583 | -0.0538 | -18.8508
-3 | -0.0513 | 0.00567 | -0.0543 | -9.0476
-2.5 | 0.0076 | 0.00554 | -0.0548 | 1.3718
-2 | 0.0666 | 0.00538 | -0.0554 | 12.3792
-1.5 | 0.1257 | 0.00527 | -0.0559 | 23.852
-1 | 0.1846 | 0.00516 | -0.0565 | 35.7752
-0.5 | 0.2434 | 0.005 | -0.0571 | 48.68
0 | 0.302 | 0.00484 | -0.0577 | 62.3967
0.5 | 0.3606 | 0.0048 | -0.0583 | 75.125
1 | 0.4192 | 0.00491 | -0.0589 | 85.3768
1.5 | 0.4778 | 0.00501 | -0.0594 | 95.3693
2 | 0.5363 | 0.00512 | -0.0599 | 104.7461
2.5 | 0.5946 | 0.00526 | -0.0605 | 113.0418
3 | 0.6527 | 0.00543 | -0.061 | 120.2026
3.5 | 0.7102 | 0.00566 | -0.0614 | 125.477
4 | 0.7676 | 0.00587 | -0.0618 | 130.7666
4.5 | 0.8245 | 0.00615 | -0.0622 | 134.065
5 | 0.8818 | 0.00637 | -0.0626 | 138.4301
5.5 | 0.9393 | 0.00656 | -0.0631 | 143.186
6 | 0.9962 | 0.0068 | -0.0635 | 146.5
6.5 | 1.0526 | 0.00707 | -0.0638 | 148.8826
7 | 1.1083 | 0.00738 | -0.0641 | 150.1762
7.5 | 1.163 | 0.00777 | -0.0642 | 149.6782
8 | 1.2167 | 0.00824 | -0.0642 | 147.6578
8.5 | 1.2701 | 0.00866 | -0.0642 | 146.6628
9 | 1.3213 | 0.00923 | -0.0638 | 143.1528
9.5 | 1.3671 | 0.00964 | -0.0623 | 141.8154
10 | 1.4178 | 0.01025 | -0.062 | 138.322
10.5 | 1.468 | 0.01085 | -0.0616 | 135.2995
11 | 1.5169 | 0.01149 | -0.061 | 132.0191
11.5 | 1.5639 | 0.0122 | -0.0602 | 128.1885
12 | 1.6084 | 0.01299 | -0.0591 | 123.8183
12.5 | 1.6494 | 0.01391 | -0.0575 | 118.5766
13 | 1.6838 | 0.01487 | -0.0548 | 113.2347
13.5 | 1.7128 | 0.01607 | -0.0517 | 106.5837
14 | 1.7391 | 0.01761 | -0.0489 | 98.7564
14.5 | 1.7611 | 0.01965 | -0.0463 | 89.6234
15 | 1.7808 | 0.02206 | -0.044 | 80.7253
15.5 | 1.7982 | 0.02479 | -0.042 | 72.5373
16 | 1.8134 | 0.02785 | -0.0402 | 65.1131
16.5 | 1.8268 | 0.03116 | -0.0387 | 58.6264
17 | 1.8352 | 0.03506 | -0.0373 | 52.3446
17.5 | 1.8427 | 0.03917 | -0.0362 | 47.0437
18 | 1.8468 | 0.04388 | -0.0355 | 42.0875
18.5 | 1.8462 | 0.0493 | -0.0351 | 37.4483
19 | 1.8411 | 0.05539 | -0.0351 | 33.2389
19.5 | 1.832 | 0.06222 | -0.0356 | 29.4439
20 | 1.8211 | 0.06941 | -0.0364 | 26.2369

## 91. Re 7M Mach 0.10 (1)
BIGFOIL.COM POLAR EXPORT
MS2.5_15GPV
MS2.5/15GPV |  |  |  | Cl Max: | 1.601 | at alpha= | 14 | deg
JavaFoil+Calcfoil stall+Eppler ext transition |  |  |  | L/D Max: | 124.185 | at alpha= | 8.5 | deg
Re: | 7000000 |  |  | Cd Min: | 0.007 | at alpha= | 0.5 | deg
Mach: | 0.1 |  |  | Cl=0 at alpha= | -2.6532 | deg
|  |  |  | @ Cl=0.1, Cd= | 0.0074477
|  |  |  | @ Cl=0.4, Cd= | 0.0070118
|  |  |  | @ Cl=0.6, Cd= | 0.0078726
alpha (deg) | Cl | Cd | Cm | Cl/Cd
-18.5 | -0.75 | 0.12655 | -0.026 | -5.929
-18 | -0.769 | 0.12014 | -0.027 | -6.4
-17.5 | -0.79 | 0.10848 | -0.028 | -7.286
-17 | -0.809 | 0.09976 | -0.029 | -8.107
-16.5 | -0.826 | 0.09106 | -0.03 | -9.068
-16 | -0.844 | 0.07979 | -0.032 | -10.58
-15.5 | -0.86 | 0.0687 | -0.033 | -12.515
-15 | -0.878 | 0.05558 | -0.035 | -15.805
-14.5 | -0.898 | 0.04263 | -0.037 | -21.058
-14 | -0.909 | 0.03427 | -0.039 | -26.517
-13.5 | -0.916 | 0.02747 | -0.04 | -33.326
-13 | -0.915 | 0.02295 | -0.041 | -39.866
-12.5 | -0.909 | 0.0196 | -0.043 | -46.386
-12 | -0.899 | 0.01679 | -0.044 | -53.547
-11.5 | -0.885 | 0.01467 | -0.045 | -60.314
-11 | -0.868 | 0.01302 | -0.046 | -66.669
-10.5 | -0.84 | 0.01214 | -0.046 | -69.188
-10 | -0.806 | 0.01014 | -0.047 | -79.559
-9.5 | -0.768 | 0.01105 | -0.048 | -69.46
-9 | -0.723 | 0.01043 | -0.048 | -69.312
-8.5 | -0.676 | 0.01003 | -0.049 | -67.355
-8 | -0.626 | 0.0096 | -0.049 | -65.146
-7.5 | -0.573 | 0.0093 | -0.049 | -61.596
-7 | -0.518 | 0.00899 | -0.05 | -57.679
-6.5 | -0.462 | 0.00877 | -0.05 | -52.719
-6 | -0.405 | 0.00859 | -0.051 | -47.1
-5.5 | -0.346 | 0.00842 | -0.051 | -41.102
-5 | -0.286 | 0.00823 | -0.052 | -34.778
-4.5 | -0.226 | 0.00809 | -0.052 | -27.943
-4 | -0.165 | 0.00791 | -0.053 | -20.909
-3.5 | -0.104 | 0.00771 | -0.053 | -13.523
-3 | -0.043 | 0.00747 | -0.053 | -5.747
-2.5 | 0.019 | 0.00738 | -0.054 | 2.514
-2 | 0.08 | 0.00748 | -0.054 | 10.72
-1.5 | 0.142 | 0.00738 | -0.055 | 19.208
-1 | 0.203 | 0.00735 | -0.055 | 27.653
-0.5 | 0.265 | 0.00726 | -0.056 | 36.486
0 | 0.327 | 0.00702 | -0.056 | 46.542
0.5 | 0.388 | 0.007 | -0.057 | 55.443
1 | 0.449 | 0.00706 | -0.057 | 63.607
1.5 | 0.51 | 0.00738 | -0.058 | 69.165
2 | 0.572 | 0.00779 | -0.058 | 73.336
2.5 | 0.633 | 0.00797 | -0.058 | 79.326
3 | 0.693 | 0.0081 | -0.059 | 85.614
3.5 | 0.754 | 0.00826 | -0.059 | 91.262
4 | 0.814 | 0.00842 | -0.06 | 96.68
4.5 | 0.875 | 0.0086 | -0.06 | 101.708
5 | 0.934 | 0.00881 | -0.061 | 106.013
5.5 | 0.994 | 0.00911 | -0.061 | 109.054
6 | 1.052 | 0.00945 | -0.062 | 111.365
6.5 | 1.111 | 0.00983 | -0.062 | 112.993
7 | 1.168 | 0.0102 | -0.062 | 114.541
7.5 | 1.225 | 0.01067 | -0.063 | 114.847
8 | 1.281 | 0.01125 | -0.063 | 113.844
8.5 | 1.329 | 0.0107 | -0.063 | 124.185
9 | 1.378 | 0.01277 | -0.064 | 107.928
9.5 | 1.422 | 0.01333 | -0.064 | 106.677
10 | 1.462 | 0.01396 | -0.064 | 104.761
10.5 | 1.498 | 0.01476 | -0.064 | 101.445
11 | 1.527 | 0.01578 | -0.064 | 96.771
11.5 | 1.552 | 0.01704 | -0.065 | 91.067
12 | 1.572 | 0.01831 | -0.065 | 85.861
12.5 | 1.589 | 0.01961 | -0.065 | 81.026
13 | 1.594 | 0.02301 | -0.065 | 69.309
13.5 | 1.6 | 0.02466 | -0.065 | 64.882
14 | 1.601 | 0.02675 | -0.065 | 59.856
14.5 | 1.597 | 0.02886 | -0.065 | 55.313
15 | 1.587 | 0.03126 | -0.065 | 50.758
15.5 | 1.572 | 0.03401 | -0.065 | 46.217
16 | 1.552 | 0.03701 | -0.065 | 41.937
16.5 | 1.526 | 0.04107 | -0.064 | 37.155
17 | 1.499 | 0.04422 | -0.064 | 33.903
17.5 | 1.466 | 0.0492 | -0.064 | 29.792
18 | 1.431 | 0.05377 | -0.064 | 26.603
18.5 | 1.393 | 0.05887 | -0.064 | 23.653
19 | 1.352 | 0.06451 | -0.064 | 20.957

## 92. Re 7M Mach 0.10 (2)
BIGFOIL.COM POLAR EXPORT
MS2.5_15GPV
MS2.5/15GPV |  |  |  | Cl Max: | 1.8372 | at alpha= | 18 | deg
XFOIL ncrit=9 |  |  |  | L/D Max: | 150.391 | at alpha= | 7 | deg
Re: | 7000000 |  |  | Cd Min: | 0.0748 | at alpha= | 20 | deg
Mach: | 0.1 |  |  | Cl=0 at alpha= | -2.5642 | deg
|  |  |  | @ Cl=0.1, Cd= | 0.0053235
|  |  |  | @ Cl=0.4, Cd= | 0.0048793
|  |  |  | @ Cl=0.6, Cd= | 0.0052752
alpha (deg) | Cl | Cd | Cm | Cl/Cd
-20 | -1.5798 | 0.05157 | -0.051 | -30.6341
-19.5 | -1.6015 | 0.04271 | -0.0553 | -37.4971
-19 | -1.6075 | 0.03609 | -0.0581 | -44.5414
-18.5 | -1.602 | 0.03099 | -0.0599 | -51.6941
-18 | -1.5887 | 0.02697 | -0.0609 | -58.9062
-17.5 | -1.5749 | 0.02335 | -0.061 | -67.4475
-17 | -1.556 | 0.02074 | -0.0599 | -75.0241
-16.5 | -1.5301 | 0.01901 | -0.0575 | -80.4892
-16 | -1.4909 | 0.01767 | -0.0561 | -84.3746
-15.5 | -1.4488 | 0.01666 | -0.0546 | -86.9628
-15 | -1.4035 | 0.01579 | -0.0534 | -88.8854
-14.5 | -1.3548 | 0.01497 | -0.0526 | -90.501
-14 | -1.3043 | 0.01422 | -0.052 | -91.7229
-13.5 | -1.2529 | 0.01347 | -0.0515 | -93.0141
-13 | -1.2011 | 0.01268 | -0.051 | -94.724
-12.5 | -1.1479 | 0.012 | -0.0507 | -95.6583
-12 | -1.0935 | 0.01144 | -0.0504 | -95.5857
-11.5 | -1.0382 | 0.01094 | -0.0503 | -94.8995
-11 | -0.9831 | 0.01037 | -0.0501 | -94.8023
-10.5 | -0.927 | 0.0099 | -0.0501 | -93.6364
-10 | -0.8705 | 0.00945 | -0.0501 | -92.1164
-9.5 | -0.8136 | 0.00904 | -0.0502 | -90
-9 | -0.7564 | 0.00864 | -0.0503 | -87.5463
-8.5 | -0.6987 | 0.00829 | -0.0505 | -84.2823
-8 | -0.6408 | 0.00796 | -0.0507 | -80.5025
-7.5 | -0.5827 | 0.00764 | -0.0509 | -76.2696
-7 | -0.5243 | 0.00736 | -0.0512 | -71.2364
-6.5 | -0.4656 | 0.0071 | -0.0515 | -65.5775
-6 | -0.4068 | 0.00686 | -0.0519 | -59.3003
-5.5 | -0.3476 | 0.00665 | -0.0523 | -52.2707
-5 | -0.2885 | 0.00644 | -0.0527 | -44.7981
-4.5 | -0.2293 | 0.00624 | -0.0531 | -36.7468
-4 | -0.1699 | 0.00604 | -0.0536 | -28.1291
-3.5 | -0.1107 | 0.00585 | -0.0541 | -18.9231
-3 | -0.0516 | 0.00568 | -0.0546 | -9.0845
-2.5 | 0.0076 | 0.00555 | -0.0551 | 1.3694
-2 | 0.067 | 0.00539 | -0.0557 | 12.4304
-1.5 | 0.1265 | 0.00527 | -0.0562 | 24.0038
-1 | 0.1857 | 0.00517 | -0.0568 | 35.9188
-0.5 | 0.245 | 0.00502 | -0.0574 | 48.8048
0 | 0.3039 | 0.00485 | -0.058 | 62.6598
0.5 | 0.3629 | 0.00481 | -0.0586 | 75.447
1 | 0.4218 | 0.00492 | -0.0591 | 85.7317
1.5 | 0.4808 | 0.00502 | -0.0597 | 95.7769
2 | 0.5396 | 0.00514 | -0.0602 | 104.9805
2.5 | 0.5984 | 0.00527 | -0.0607 | 113.5484
3 | 0.6568 | 0.00546 | -0.0612 | 120.293
3.5 | 0.7148 | 0.00568 | -0.0616 | 125.8451
4 | 0.7725 | 0.0059 | -0.0621 | 130.9322
4.5 | 0.8298 | 0.00618 | -0.0624 | 134.2718
5 | 0.8876 | 0.0064 | -0.0628 | 138.6875
5.5 | 0.9456 | 0.00659 | -0.0633 | 143.4901
6 | 1.0029 | 0.00683 | -0.0636 | 146.8375
6.5 | 1.0597 | 0.0071 | -0.0639 | 149.2535
7 | 1.1159 | 0.00742 | -0.0642 | 150.3908
7.5 | 1.1709 | 0.00783 | -0.0642 | 149.5402
8 | 1.225 | 0.0083 | -0.0642 | 147.5904
8.5 | 1.2789 | 0.00873 | -0.0641 | 146.4948
9 | 1.3302 | 0.00933 | -0.0637 | 142.5723
9.5 | 1.3764 | 0.00974 | -0.062 | 141.3142
10 | 1.4274 | 0.01037 | -0.0616 | 137.6471
10.5 | 1.4779 | 0.01099 | -0.0611 | 134.4768
11 | 1.527 | 0.01164 | -0.0604 | 131.1856
11.5 | 1.574 | 0.01238 | -0.0594 | 127.1405
12 | 1.6179 | 0.01322 | -0.058 | 122.3828
12.5 | 1.6572 | 0.01421 | -0.056 | 116.6221
13 | 1.6884 | 0.01528 | -0.0528 | 110.4974
13.5 | 1.7166 | 0.01664 | -0.0497 | 103.1611
14 | 1.7416 | 0.01843 | -0.047 | 94.4981
14.5 | 1.7637 | 0.02063 | -0.0445 | 85.492
15 | 1.7803 | 0.02342 | -0.0421 | 76.0162
15.5 | 1.7966 | 0.02639 | -0.0402 | 68.0788
16 | 1.812 | 0.02957 | -0.0385 | 61.2783
16.5 | 1.8217 | 0.03336 | -0.0369 | 54.6073
17 | 1.83 | 0.03739 | -0.0357 | 48.9436
17.5 | 1.8366 | 0.04184 | -0.0348 | 43.8958
18 | 1.8372 | 0.04708 | -0.0342 | 39.0229
18.5 | 1.8331 | 0.0531 | -0.034 | 34.5217
19 | 1.8249 | 0.05978 | -0.0343 | 30.5269
19.5 | 1.8139 | 0.06703 | -0.035 | 27.061
20 | 1.8004 | 0.0748 | -0.0362 | 24.0695

## 93. Re 7M Mach 0.25 (1)
BIGFOIL.COM POLAR EXPORT
MS2.5_15GPV
MS2.5/15GPV |  |  |  | Cl Max: | 1.567 | at alpha= | 12 | deg
JavaFoil+Calcfoil stall+Eppler ext transition |  |  |  | L/D Max: | 121.972 | at alpha= | 8 | deg
Re: | 7000000 |  |  | Cd Min: | 0.00709 | at alpha= | 0.5 | deg
Mach: | 0.25 |  |  | Cl=0 at alpha= | -2.6508 | deg
|  |  |  | @ Cl=0.1, Cd= | 0.0075363
|  |  |  | @ Cl=0.4, Cd= | 0.0070914
|  |  |  | @ Cl=0.6, Cd= | 0.007963
alpha (deg) | Cl | Cd | Cm | Cl/Cd
-16.5 | -0.56 | 0.12272 | -0.025 | -4.565
-16 | -0.604 | 0.11328 | -0.026 | -5.331
-15.5 | -0.641 | 0.10341 | -0.028 | -6.197
-15 | -0.674 | 0.09381 | -0.029 | -7.187
-14.5 | -0.704 | 0.08378 | -0.031 | -8.407
-14 | -0.733 | 0.07197 | -0.033 | -10.183
-13.5 | -0.764 | 0.05672 | -0.036 | -13.469
-13 | -0.799 | 0.03994 | -0.039 | -19.996
-12.5 | -0.822 | 0.02957 | -0.042 | -27.781
-12 | -0.834 | 0.02298 | -0.043 | -36.275
-11.5 | -0.837 | 0.01854 | -0.045 | -45.143
-11 | -0.831 | 0.01571 | -0.046 | -52.902
-10.5 | -0.818 | 0.01372 | -0.047 | -59.651
-10 | -0.799 | 0.01235 | -0.048 | -64.712
-9.5 | -0.767 | 0.01166 | -0.049 | -65.776
-9 | -0.73 | 0.01103 | -0.049 | -66.156
-8.5 | -0.685 | 0.01048 | -0.05 | -65.349
-8 | -0.637 | 0.00999 | -0.05 | -63.725
-7.5 | -0.585 | 0.00956 | -0.051 | -61.126
-7 | -0.53 | 0.00925 | -0.051 | -57.304
-6.5 | -0.473 | 0.00895 | -0.052 | -52.853
-6 | -0.415 | 0.00874 | -0.052 | -47.464
-5.5 | -0.355 | 0.00853 | -0.053 | -41.609
-5 | -0.294 | 0.00834 | -0.053 | -35.219
-4.5 | -0.232 | 0.0082 | -0.054 | -28.317
-4 | -0.17 | 0.00801 | -0.054 | -21.189
-3.5 | -0.107 | 0.00779 | -0.054 | -13.746
-3 | -0.044 | 0.00754 | -0.055 | -5.85
-2.5 | 0.019 | 0.00749 | -0.055 | 2.547
-2 | 0.082 | 0.00757 | -0.056 | 10.883
-1.5 | 0.146 | 0.00745 | -0.056 | 19.55
-1 | 0.209 | 0.00744 | -0.057 | 28.086
-0.5 | 0.272 | 0.00735 | -0.057 | 36.997
0 | 0.336 | 0.0071 | -0.058 | 47.239
0.5 | 0.399 | 0.00709 | -0.058 | 56.241
1 | 0.462 | 0.00718 | -0.059 | 64.326
1.5 | 0.524 | 0.0075 | -0.059 | 69.916
2 | 0.587 | 0.00793 | -0.06 | 74.047
2.5 | 0.65 | 0.00809 | -0.06 | 80.319
3 | 0.712 | 0.00824 | -0.061 | 86.399
3.5 | 0.774 | 0.00841 | -0.061 | 92.058
4 | 0.836 | 0.00859 | -0.061 | 97.325
4.5 | 0.898 | 0.00879 | -0.062 | 102.207
5 | 0.959 | 0.00906 | -0.062 | 105.937
5.5 | 1.02 | 0.00942 | -0.063 | 108.24
6 | 1.08 | 0.00978 | -0.063 | 110.452
6.5 | 1.14 | 0.01018 | -0.064 | 111.92
7 | 1.198 | 0.01061 | -0.064 | 112.934
7.5 | 1.256 | 0.01115 | -0.065 | 112.645
8 | 1.305 | 0.0107 | -0.065 | 121.972
8.5 | 1.356 | 0.01287 | -0.065 | 105.394
9 | 1.404 | 0.01354 | -0.065 | 103.759
9.5 | 1.446 | 0.01424 | -0.065 | 101.581
10 | 1.482 | 0.01505 | -0.066 | 98.492
10.5 | 1.512 | 0.01615 | -0.066 | 93.635
11 | 1.536 | 0.01745 | -0.066 | 88.026
11.5 | 1.555 | 0.01893 | -0.066 | 82.129
12 | 1.567 | 0.0204 | -0.066 | 76.811
12.5 | 1.564 | 0.02433 | -0.066 | 64.289
13 | 1.56 | 0.02646 | -0.066 | 58.951
13.5 | 1.548 | 0.02864 | -0.066 | 54.05
14 | 1.527 | 0.0314 | -0.066 | 48.639
14.5 | 1.497 | 0.03463 | -0.065 | 43.23
15 | 1.459 | 0.03812 | -0.065 | 38.277
15.5 | 1.413 | 0.0423 | -0.065 | 33.395
16 | 1.359 | 0.04678 | -0.065 | 29.045
16.5 | 1.296 | 0.05241 | -0.065 | 24.73
17 | 1.227 | 0.05858 | -0.064 | 20.947

## 94. Re 7M Mach 0.25 (2)
BIGFOIL.COM POLAR EXPORT
MS2.5_15GPV
MS2.5/15GPV |  |  |  | Cl Max: | 1.7922 | at alpha= | 16.5 | deg
XFOIL ncrit=9 |  |  |  | L/D Max: | 150.178 | at alpha= | 6.5 | deg
Re: | 7000000 |  |  | Cd Min: | 0.17461 | at alpha= | -20 | deg
Mach: | 0.25 |  |  | Cl=0 at alpha= | -2.5619 | deg
|  |  |  | @ Cl=0.1, Cd= | 0.0053948
|  |  |  | @ Cl=0.4, Cd= | 0.0049142
|  |  |  | @ Cl=0.6, Cd= | 0.0053084
alpha (deg) | Cl | Cd | Cm | Cl/Cd
-20 | -0.9037 | 0.17461 | 0.0212 | -5.1755
-19.5 | -0.9626 | 0.15355 | 0.0072 | -6.269
-19 | -1.0803 | 0.12464 | -0.0119 | -8.6674
-18.5 | -1.2233 | 0.09523 | -0.031 | -12.8457
-18 | -1.3589 | 0.06856 | -0.0483 | -19.8206
-17.5 | -1.4246 | 0.05266 | -0.0586 | -27.0528
-17 | -1.4586 | 0.04166 | -0.0651 | -35.012
-16.5 | -1.472 | 0.03362 | -0.0692 | -43.7835
-16 | -1.4675 | 0.02788 | -0.0713 | -52.6363
-15.5 | -1.4595 | 0.02312 | -0.0718 | -63.1272
-14.5 | -1.4111 | 0.01839 | -0.0663 | -76.7319
-14 | -1.365 | 0.01689 | -0.0642 | -80.8171
-13.5 | -1.3143 | 0.01564 | -0.0625 | -84.0345
-13 | -1.2604 | 0.01459 | -0.061 | -86.3879
-12.5 | -1.2044 | 0.01368 | -0.0597 | -88.0409
-12 | -1.1478 | 0.01279 | -0.0585 | -89.742
-11.5 | -1.0903 | 0.01195 | -0.0575 | -91.2385
-11 | -1.0314 | 0.01128 | -0.0567 | -91.4362
-10.5 | -0.9716 | 0.01071 | -0.056 | -90.719
-10 | -0.9121 | 0.01008 | -0.0554 | -90.4861
-9.5 | -0.8515 | 0.0096 | -0.0549 | -88.6979
-9 | -0.7911 | 0.00909 | -0.0546 | -87.0297
-8.5 | -0.7303 | 0.00866 | -0.0543 | -84.3303
-8 | -0.6692 | 0.00827 | -0.0541 | -80.919
-7.5 | -0.608 | 0.0079 | -0.0541 | -76.962
-7 | -0.5467 | 0.00759 | -0.0541 | -72.029
-6.5 | -0.4851 | 0.00729 | -0.0542 | -66.5432
-6 | -0.4235 | 0.00702 | -0.0543 | -60.3276
-5.5 | -0.3619 | 0.00678 | -0.0545 | -53.3776
-5 | -0.3001 | 0.00655 | -0.0548 | -45.8168
-4.5 | -0.2384 | 0.00635 | -0.0551 | -37.5433
-4 | -0.1767 | 0.00613 | -0.0555 | -28.8254
-3.5 | -0.115 | 0.00594 | -0.0559 | -19.3603
-3 | -0.0538 | 0.00577 | -0.0563 | -9.3241
-2.5 | 0.0076 | 0.00563 | -0.0568 | 1.3499
-2 | 0.0691 | 0.00547 | -0.0573 | 12.6325
-1.5 | 0.1307 | 0.00532 | -0.0579 | 24.5677
-1 | 0.1921 | 0.00524 | -0.0584 | 36.6603
-0.5 | 0.2533 | 0.00509 | -0.059 | 49.7642
0 | 0.3143 | 0.00491 | -0.0596 | 64.0122
0.5 | 0.3755 | 0.00487 | -0.0602 | 77.1047
1 | 0.4365 | 0.00498 | -0.0607 | 87.6506
1.5 | 0.4975 | 0.0051 | -0.0612 | 97.549
2 | 0.5585 | 0.00522 | -0.0617 | 106.9923
2.5 | 0.6195 | 0.00535 | -0.0622 | 115.7944
3 | 0.6797 | 0.00558 | -0.0626 | 121.81
3.5 | 0.7397 | 0.00584 | -0.063 | 126.661
4 | 0.8001 | 0.00602 | -0.0634 | 132.907
4.5 | 0.8595 | 0.00633 | -0.0636 | 135.782
5 | 0.9196 | 0.00657 | -0.0639 | 139.9696
5.5 | 0.9801 | 0.00676 | -0.0642 | 144.9852
6 | 1.04 | 0.00702 | -0.0644 | 148.1481
6.5 | 1.0993 | 0.00732 | -0.0645 | 150.1776
7 | 1.1573 | 0.00773 | -0.0644 | 149.7154
7.5 | 1.2147 | 0.00817 | -0.0642 | 148.6781
8 | 1.2716 | 0.00865 | -0.0639 | 147.0058
8.5 | 1.3263 | 0.00925 | -0.0632 | 143.3838
9 | 1.3801 | 0.00986 | -0.0624 | 139.9696
9.5 | 1.4267 | 0.0104 | -0.0601 | 137.1827
10 | 1.4795 | 0.01109 | -0.0591 | 133.4085
10.5 | 1.5306 | 0.01182 | -0.0578 | 129.4924
11 | 1.5789 | 0.01266 | -0.0561 | 124.7156
12 | 1.6568 | 0.01475 | -0.0501 | 112.3254
12.5 | 1.687 | 0.01627 | -0.0467 | 103.6878
13 | 1.7148 | 0.01823 | -0.0437 | 94.0647
13.5 | 1.7373 | 0.02078 | -0.0408 | 83.6044
14 | 1.7518 | 0.02411 | -0.0381 | 72.6586
14.5 | 1.765 | 0.02774 | -0.0357 | 63.6265
15 | 1.777 | 0.03163 | -0.0337 | 56.1808
15.5 | 1.7838 | 0.03614 | -0.032 | 49.3581
16 | 1.7905 | 0.04084 | -0.0307 | 43.8418
16.5 | 1.7922 | 0.04629 | -0.0298 | 38.7168
17 | 1.7882 | 0.05259 | -0.0294 | 34.0027
17.5 | 1.7782 | 0.05973 | -0.0295 | 29.7706
18 | 1.7648 | 0.06754 | -0.0302 | 26.1297
18.5 | 1.7485 | 0.07589 | -0.0314 | 23.0399
19 | 1.7276 | 0.08503 | -0.0332 | 20.3175
19.5 | 1.7022 | 0.095 | -0.0358 | 17.9179
20 | 1.6728 | 0.10568 | -0.0391 | 15.8289

## 95. Re 7M Mach 0.50 (1)
BIGFOIL.COM POLAR EXPORT
MS2.5_15GPV
MS2.5/15GPV |  |  |  | Cl Max: | 1.495 | at alpha= | 9.5 | deg
JavaFoil+Calcfoil stall+Eppler ext transition |  |  |  | L/D Max: | 117.614 | at alpha= | 6 | deg
Re: | 7000000 |  |  | Cd Min: | 0.00743 | at alpha= | 0 | deg
Mach: | 0.5 |  |  | Cl=0 at alpha= | -2.65 | deg
|  |  |  | @ Cl=0.1, Cd= | 0.0079131
|  |  |  | @ Cl=0.4, Cd= | 0.0074336
|  |  |  | @ Cl=0.6, Cd= | 0.0083246
alpha (deg) | Cl | Cd | Cm | Cl/Cd
-20 | -0.974 | 0.15218 | -0.027 | -6.401
-19.5 | -0.951 | 0.15329 | -0.029 | -6.206
-19 | -0.923 | 0.14508 | -0.029 | -6.361
-18.5 | -0.893 | 0.14153 | -0.028 | -6.306
-18 | -0.863 | 0.13732 | -0.027 | -6.282
-17.5 | -0.835 | 0.13097 | -0.027 | -6.374
-17 | -0.811 | 0.13103 | -0.029 | -6.187
-16.5 | -0.781 | 0.12437 | -0.028 | -6.28
-16 | -0.75 | 0.1196 | -0.027 | -6.275
-15.5 | -0.723 | 0.11688 | -0.027 | -6.182
-15 | -0.695 | 0.11253 | -0.027 | -6.176
-14.5 | -0.668 | 0.10792 | -0.028 | -6.188
-14 | -0.639 | 0.10064 | -0.027 | -6.352
-13.5 | -0.612 | 0.09337 | -0.028 | -6.555
-13 | -0.583 | 0.09879 | -0.027 | -5.898
-12.5 | -0.556 | 0.08677 | -0.029 | -6.411
-12 | -0.535 | 0.07372 | -0.033 | -7.262
-11.5 | -0.498 | 0.0835 | -0.027 | -5.969
-11 | -0.479 | 0.06657 | -0.034 | -7.2
-10.5 | -0.443 | 0.07296 | -0.028 | -6.074
-10 | -0.435 | 0.04903 | -0.041 | -8.869
-9.5 | -0.411 | 0.04278 | -0.043 | -9.598
-9 | -0.391 | 0.03338 | -0.046 | -11.728
-8.5 | -0.504 | 0.02824 | -0.048 | -17.838
-8 | -0.604 | 0.01422 | -0.054 | -42.466
-7.5 | -0.601 | 0.01187 | -0.056 | -50.599
-7 | -0.565 | 0.01102 | -0.057 | -51.252
-6.5 | -0.513 | 0.01018 | -0.058 | -50.398
-6 | -0.455 | 0.00968 | -0.058 | -46.963
-5.5 | -0.392 | 0.00926 | -0.059 | -42.315
-5 | -0.326 | 0.00897 | -0.059 | -36.344
-4.5 | -0.258 | 0.00873 | -0.06 | -29.582
-4 | -0.189 | 0.00852 | -0.06 | -22.186
-3.5 | -0.119 | 0.00825 | -0.061 | -14.467
-3 | -0.049 | 0.00797 | -0.061 | -6.172
-2.5 | 0.021 | 0.00781 | -0.062 | 2.729
-2 | 0.092 | 0.00793 | -0.062 | 11.597
-1.5 | 0.163 | 0.00778 | -0.063 | 20.913
-1 | 0.233 | 0.00773 | -0.064 | 30.203
-0.5 | 0.304 | 0.0077 | -0.064 | 39.48
0 | 0.375 | 0.00743 | -0.065 | 50.456
0.5 | 0.445 | 0.00744 | -0.065 | 59.852
1 | 0.515 | 0.00773 | -0.066 | 66.654
1.5 | 0.586 | 0.00828 | -0.066 | 70.695
2 | 0.655 | 0.0085 | -0.067 | 77.095
2.5 | 0.725 | 0.00875 | -0.067 | 82.832
3 | 0.794 | 0.00895 | -0.068 | 88.79
3.5 | 0.863 | 0.00924 | -0.068 | 93.492
4 | 0.932 | 0.00951 | -0.069 | 97.992
4.5 | 1 | 0.00995 | -0.069 | 100.487
5 | 1.068 | 0.01045 | -0.07 | 102.205
5.5 | 1.134 | 0.0111 | -0.07 | 102.151
6 | 1.191 | 0.01013 | -0.07 | 117.614
6.5 | 1.251 | 0.01216 | -0.071 | 102.876
7 | 1.308 | 0.01296 | -0.071 | 100.963
7.5 | 1.356 | 0.0148 | -0.071 | 91.616
8 | 1.402 | 0.01614 | -0.071 | 86.867
8.5 | 1.445 | 0.01743 | -0.071 | 82.942
9 | 1.482 | 0.01889 | -0.071 | 78.469
9.5 | 1.495 | 0.02091 | -0.071 | 71.499
10 | 1.477 | 0.02392 | -0.071 | 61.767
10.5 | 1.396 | 0.03147 | -0.07 | 44.35
11 | 0.875 | 0.03911 | -0.069 | 22.374
11.5 | 0.896 | 0.04569 | -0.068 | 19.612
12 | 0.928 | 0.04538 | -0.069 | 20.453
12.5 | 0.946 | 0.05325 | -0.068 | 17.758
13 | 0.956 | 0.06376 | -0.065 | 14.995
13.5 | 0.946 | 0.08336 | -0.059 | 11.348
14 | 0.988 | 0.08318 | -0.062 | 11.883
14.5 | 1.023 | 0.07958 | -0.063 | 12.85

## 96. Re 7M Mach 0.50 (2)
BIGFOIL.COM POLAR EXPORT
MS2.5_15GPV
MS2.5/15GPV |  |  |  | Cl Max: | 1.7628 | at alpha= | 12 | deg
XFOIL ncrit=9 |  |  |  | L/D Max: | 149.32 | at alpha= | 6 | deg
Re: | 7000000 |  |  | Cd Min: | 0.12929 | at alpha= | 17 | deg
Mach: | 0.5 |  |  | Cl=0 at alpha= | -2.552 | deg
|  |  |  | @ Cl=0.1, Cd= | 0.005685
|  |  |  | @ Cl=0.4, Cd= | 0.0051837
|  |  |  | @ Cl=0.6, Cd= | 0.0054863
alpha (deg) | Cl | Cd | Cm | Cl/Cd
-14 | -0.6796 | 0.12736 | -0.0135 | -5.3361
-13.5 | -0.6971 | 0.11543 | -0.0208 | -6.0392
-13 | -0.7185 | 0.10362 | -0.0281 | -6.934
-12.5 | -0.7428 | 0.09202 | -0.0355 | -8.0722
-12 | -0.7694 | 0.08062 | -0.0427 | -9.5435
-11.5 | -0.7967 | 0.06938 | -0.0497 | -11.4831
-11 | -0.8217 | 0.05792 | -0.0565 | -14.1868
-10.5 | -0.8454 | 0.04549 | -0.0661 | -18.5843
-10 | -0.8713 | 0.03391 | -0.0764 | -25.6945
-9.5 | -0.8983 | 0.02415 | -0.084 | -37.1967
-9 | -0.9138 | 0.01689 | -0.0824 | -54.103
-8.5 | -0.8797 | 0.01187 | -0.0779 | -74.1112
-8 | -0.8087 | 0.01013 | -0.0742 | -79.8322
-7.5 | -0.7322 | 0.00928 | -0.0715 | -78.9009
-7 | -0.6555 | 0.00866 | -0.0694 | -75.6928
-6.5 | -0.5796 | 0.00816 | -0.0678 | -71.0294
-6 | -0.5043 | 0.00774 | -0.0666 | -65.155
-5.5 | -0.4295 | 0.00736 | -0.0656 | -58.356
-5 | -0.3554 | 0.00704 | -0.065 | -50.483
-4.5 | -0.2817 | 0.00677 | -0.0645 | -41.61
-4 | -0.2085 | 0.00652 | -0.0643 | -31.9785
-3.5 | -0.1358 | 0.0063 | -0.0642 | -21.5556
-3 | -0.0638 | 0.00608 | -0.0643 | -10.4934
-2.5 | 0.0074 | 0.00587 | -0.0645 | 1.2606
-2 | 0.0786 | 0.00573 | -0.0647 | 13.7173
-1.5 | 0.15 | 0.00558 | -0.0651 | 26.8817
-1 | 0.2211 | 0.00547 | -0.0656 | 40.4205
-0.5 | 0.2917 | 0.00538 | -0.0661 | 54.2193
0 | 0.362 | 0.0052 | -0.0666 | 69.6154
0.5 | 0.4321 | 0.00517 | -0.0671 | 83.5783
1 | 0.503 | 0.00526 | -0.0675 | 95.6274
1.5 | 0.5735 | 0.00543 | -0.0679 | 105.6169
2 | 0.6441 | 0.00558 | -0.0682 | 115.4301
3 | 0.7836 | 0.00617 | -0.0684 | 127.0016
3.5 | 0.8537 | 0.00646 | -0.0683 | 132.1517
4 | 0.9244 | 0.00672 | -0.0682 | 137.5595
4.5 | 0.9959 | 0.00697 | -0.068 | 142.8838
5 | 1.0666 | 0.00732 | -0.0675 | 145.7104
5.5 | 1.1377 | 0.00767 | -0.0669 | 148.3312
6 | 1.208 | 0.00809 | -0.0659 | 149.3201
6.5 | 1.2763 | 0.00865 | -0.0644 | 147.5491
7 | 1.3445 | 0.00922 | -0.0627 | 145.8243
7.5 | 1.4094 | 0.00996 | -0.0604 | 141.506
8 | 1.4692 | 0.01092 | -0.0572 | 134.5421
8.5 | 1.5185 | 0.0121 | -0.0525 | 125.4959
9 | 1.5665 | 0.01336 | -0.0479 | 117.253
9.5 | 1.6067 | 0.01487 | -0.0428 | 108.0498
10 | 1.6537 | 0.01693 | -0.0392 | 97.6787
10.5 | 1.6947 | 0.01953 | -0.0356 | 86.7742
11 | 1.7273 | 0.0228 | -0.0319 | 75.7588
11.5 | 1.7496 | 0.02689 | -0.0283 | 65.0651
12 | 1.7628 | 0.03169 | -0.0247 | 55.6264
13 | 1.7428 | 0.04523 | -0.0193 | 38.5319
13.5 | 1.7389 | 0.05213 | -0.0175 | 33.357
14 | 1.7267 | 0.06002 | -0.0166 | 28.7687
16 | 1.5797 | 0.10341 | -0.0256 | 15.2761
16.5 | 1.5351 | 0.1161 | -0.0311 | 13.2222
17 | 1.4908 | 0.12929 | -0.0377 | 11.5307

## 97. Re 8M Mach 0.00 (1)
BIGFOIL.COM POLAR EXPORT
MS2.5_15GPV
MS2.5/15GPV |  |  |  | Cl Max: | 1.612 | at alpha= | 14 | deg
JavaFoil+Calcfoil stall+Eppler ext transition |  |  |  | L/D Max: | 126.31 | at alpha= | 8.5 | deg
Re: | 8000000 |  |  | Cd Min: | 0.00699 | at alpha= | 0.5 | deg
Mach: | 0 |  |  | Cl=0 at alpha= | -2.6475 | deg
|  |  |  | @ Cl=0.1, Cd= | 0.0074139
|  |  |  | @ Cl=0.4, Cd= | 0.0070359
|  |  |  | @ Cl=0.6, Cd= | 0.007782
alpha (deg) | Cl | Cd | Cm | Cl/Cd
-18.5 | -0.797 | 0.11876 | -0.027 | -6.708
-18 | -0.814 | 0.11051 | -0.028 | -7.364
-17.5 | -0.832 | 0.09994 | -0.029 | -8.325
-17 | -0.848 | 0.09139 | -0.03 | -9.274
-16.5 | -0.864 | 0.08151 | -0.031 | -10.595
-16 | -0.883 | 0.0683 | -0.033 | -12.931
-15.5 | -0.901 | 0.05582 | -0.035 | -16.135
-15 | -0.914 | 0.04576 | -0.037 | -19.974
-14.5 | -0.928 | 0.03562 | -0.038 | -26.059
-14 | -0.934 | 0.02947 | -0.04 | -31.675
-13.5 | -0.936 | 0.02413 | -0.041 | -38.791
-13 | -0.932 | 0.02054 | -0.042 | -45.35
-12.5 | -0.924 | 0.01752 | -0.043 | -52.717
-12 | -0.91 | 0.01548 | -0.044 | -58.755
-11.5 | -0.894 | 0.01362 | -0.045 | -65.665
-11 | -0.873 | 0.01245 | -0.046 | -70.142
-10.5 | -0.842 | 0.0117 | -0.046 | -72.002
-10 | -0.808 | 0.01117 | -0.047 | -72.365
-9.5 | -0.766 | 0.01064 | -0.047 | -72.043
-9 | -0.721 | 0.01018 | -0.048 | -70.876
-8.5 | -0.674 | 0.0098 | -0.048 | -68.739
-8 | -0.624 | 0.0094 | -0.049 | -66.321
-7.5 | -0.571 | 0.00911 | -0.049 | -62.623
-7 | -0.516 | 0.00883 | -0.05 | -58.447
-6.5 | -0.46 | 0.00863 | -0.05 | -53.343
-6 | -0.403 | 0.00846 | -0.051 | -47.588
-5.5 | -0.344 | 0.00827 | -0.051 | -41.623
-5 | -0.285 | 0.00813 | -0.051 | -35.038
-4.5 | -0.225 | 0.00796 | -0.052 | -28.271
-4 | -0.165 | 0.00781 | -0.052 | -21.054
-3.5 | -0.104 | 0.00762 | -0.053 | -13.612
-3 | -0.043 | 0.00743 | -0.053 | -5.745
-2.5 | 0.018 | 0.00748 | -0.054 | 2.47
-2 | 0.08 | 0.00745 | -0.054 | 10.705
-1.5 | 0.141 | 0.00734 | -0.055 | 19.232
-1 | 0.202 | 0.00729 | -0.055 | 27.745
-0.5 | 0.264 | 0.00726 | -0.055 | 36.304
0 | 0.325 | 0.00705 | -0.056 | 46.103
0.5 | 0.386 | 0.00699 | -0.056 | 55.235
1 | 0.447 | 0.00719 | -0.057 | 62.195
1.5 | 0.508 | 0.00756 | -0.057 | 67.188
2 | 0.569 | 0.00772 | -0.058 | 73.715
2.5 | 0.629 | 0.00784 | -0.058 | 80.267
3 | 0.69 | 0.00796 | -0.059 | 86.701
3.5 | 0.75 | 0.00814 | -0.059 | 92.13
4 | 0.81 | 0.0083 | -0.06 | 97.657
4.5 | 0.87 | 0.0085 | -0.06 | 102.373
5 | 0.93 | 0.00876 | -0.06 | 106.175
5.5 | 0.989 | 0.00905 | -0.061 | 109.27
6 | 1.047 | 0.00935 | -0.061 | 112.028
6.5 | 1.105 | 0.00967 | -0.062 | 114.301
7 | 1.163 | 0.01004 | -0.062 | 115.835
7.5 | 1.22 | 0.01046 | -0.063 | 116.609
8 | 1.275 | 0.01142 | -0.063 | 111.623
8.5 | 1.324 | 0.01048 | -0.063 | 126.31
9 | 1.374 | 0.01092 | -0.064 | 125.796
9.5 | 1.419 | 0.01296 | -0.064 | 109.449
10 | 1.46 | 0.01354 | -0.064 | 107.795
10.5 | 1.496 | 0.01432 | -0.064 | 104.524
11 | 1.527 | 0.01525 | -0.064 | 100.1
11.5 | 1.552 | 0.01647 | -0.064 | 94.248
12 | 1.574 | 0.01759 | -0.064 | 89.503
12.5 | 1.592 | 0.01879 | -0.065 | 84.74
13 | 1.6 | 0.02191 | -0.064 | 73.043
13.5 | 1.609 | 0.02354 | -0.065 | 68.333
14 | 1.612 | 0.02521 | -0.065 | 63.945
14.5 | 1.611 | 0.02725 | -0.065 | 59.097
15 | 1.605 | 0.02937 | -0.065 | 54.647
15.5 | 1.593 | 0.03192 | -0.065 | 49.928
16 | 1.578 | 0.03462 | -0.065 | 45.579
16.5 | 1.556 | 0.03834 | -0.065 | 40.593
17 | 1.534 | 0.04126 | -0.065 | 37.172
17.5 | 1.506 | 0.04545 | -0.064 | 33.129
18 | 1.475 | 0.0498 | -0.064 | 29.625
18.5 | 1.443 | 0.05431 | -0.064 | 26.565
19 | 1.407 | 0.05927 | -0.064 | 23.744

## 98. Re 8M Mach 0.00 (2)
BIGFOIL.COM POLAR EXPORT
MS2.5_15GPV
MS2.5/15GPV |  |  |  | Cl Max: | 1.8626 | at alpha= | 18 | deg
XFOIL ncrit=9 |  |  |  | L/D Max: | 151.724 | at alpha= | 7 | deg
Re: | 8000000 |  |  | Cd Min: | 0.06644 | at alpha= | 20 | deg
Mach: | 0 |  |  | Cl=0 at alpha= | -2.5645 | deg
|  |  |  | @ Cl=0.1, Cd= | 0.0052823
|  |  |  | @ Cl=0.4, Cd= | 0.0048537
|  |  |  | @ Cl=0.6, Cd= | 0.0052361
alpha (deg) | Cl | Cd | Cm | Cl/Cd
-20 | -1.6611 | 0.03869 | -0.0549 | -42.9336
-19.5 | -1.6597 | 0.03325 | -0.0569 | -49.9158
-19 | -1.6498 | 0.02893 | -0.0581 | -57.0273
-18.5 | -1.6333 | 0.0255 | -0.0587 | -64.051
-18 | -1.6127 | 0.02274 | -0.0586 | -70.9191
-17.5 | -1.5932 | 0.02037 | -0.0573 | -78.2131
-17 | -1.5673 | 0.01875 | -0.055 | -83.5893
-16.5 | -1.529 | 0.01746 | -0.0537 | -87.5716
-16 | -1.4845 | 0.01635 | -0.0532 | -90.7951
-15.5 | -1.4436 | 0.01561 | -0.0513 | -92.4792
-15 | -1.3962 | 0.01482 | -0.0506 | -94.2105
-14.5 | -1.3468 | 0.0141 | -0.0501 | -95.5177
-14 | -1.296 | 0.01345 | -0.0498 | -96.3569
-13.5 | -1.2446 | 0.01278 | -0.0495 | -97.3865
-13 | -1.1928 | 0.01208 | -0.0492 | -98.7417
-12.5 | -1.1398 | 0.01148 | -0.049 | -99.2857
-12 | -1.0857 | 0.01097 | -0.0489 | -98.9699
-11.5 | -1.0308 | 0.01052 | -0.0489 | -97.9848
-11 | -0.9761 | 0.01 | -0.0489 | -97.61
-10.5 | -0.9204 | 0.00956 | -0.049 | -96.2762
-10 | -0.8644 | 0.00915 | -0.0491 | -94.4699
-9.5 | -0.8079 | 0.00876 | -0.0493 | -92.226
-9 | -0.7512 | 0.00838 | -0.0495 | -89.642
-8.5 | -0.6939 | 0.00807 | -0.0497 | -85.9851
-8 | -0.6365 | 0.00774 | -0.05 | -82.2351
-7.5 | -0.5788 | 0.00743 | -0.0503 | -77.9004
-7 | -0.5208 | 0.00717 | -0.0507 | -72.636
-6.5 | -0.4626 | 0.00694 | -0.051 | -66.6571
-6 | -0.404 | 0.0067 | -0.0514 | -60.2985
-5.5 | -0.3454 | 0.00651 | -0.0519 | -53.0568
-5 | -0.2866 | 0.00631 | -0.0523 | -45.42
-4.5 | -0.2277 | 0.00612 | -0.0528 | -37.2059
-4 | -0.1689 | 0.00593 | -0.0533 | -28.4823
-3.5 | -0.1101 | 0.00578 | -0.0538 | -19.0484
-3 | -0.0513 | 0.00562 | -0.0543 | -9.1281
-2.5 | 0.0076 | 0.00548 | -0.0548 | 1.3869
-2 | 0.0667 | 0.00535 | -0.0554 | 12.4673
-1.5 | 0.1257 | 0.00523 | -0.056 | 24.0344
-1 | 0.1847 | 0.00513 | -0.0565 | 36.0039
-0.5 | 0.2436 | 0.00501 | -0.0571 | 48.6228
0 | 0.3022 | 0.00486 | -0.0578 | 62.1811
0.5 | 0.3606 | 0.0048 | -0.0583 | 75.125
1 | 0.4193 | 0.00488 | -0.0589 | 85.9221
1.5 | 0.4779 | 0.005 | -0.0594 | 95.58
2 | 0.5366 | 0.00509 | -0.06 | 105.4224
2.5 | 0.5948 | 0.00522 | -0.0605 | 113.9464
3 | 0.6529 | 0.0054 | -0.061 | 120.9074
3.5 | 0.7104 | 0.00564 | -0.0614 | 125.9574
4 | 0.768 | 0.00583 | -0.0619 | 131.7324
4.5 | 0.8251 | 0.00609 | -0.0623 | 135.4844
5 | 0.8825 | 0.0063 | -0.0628 | 140.0794
5.5 | 0.9401 | 0.00647 | -0.0632 | 145.3014
6 | 0.9972 | 0.00669 | -0.0636 | 149.0583
6.5 | 1.0537 | 0.00695 | -0.064 | 151.6115
7 | 1.1091 | 0.00731 | -0.0642 | 151.7237
7.5 | 1.1638 | 0.00771 | -0.0644 | 150.9468
8 | 1.2183 | 0.0081 | -0.0645 | 150.4074
8.5 | 1.2715 | 0.00857 | -0.0644 | 148.3664
9 | 1.3229 | 0.00916 | -0.0641 | 144.4214
9.5 | 1.3726 | 0.00965 | -0.0635 | 142.2383
10 | 1.4197 | 0.01012 | -0.0623 | 140.2866
10.5 | 1.4702 | 0.0107 | -0.0619 | 137.4019
11 | 1.5198 | 0.01129 | -0.0614 | 134.6147
11.5 | 1.5672 | 0.01198 | -0.0607 | 130.818
12 | 1.6113 | 0.01282 | -0.0595 | 125.6864
12.5 | 1.6533 | 0.01368 | -0.058 | 120.8553
13 | 1.6899 | 0.01461 | -0.0557 | 115.6674
13.5 | 1.7189 | 0.01575 | -0.0525 | 109.1365
14 | 1.7455 | 0.01722 | -0.0496 | 101.3647
14.5 | 1.7675 | 0.01921 | -0.0469 | 92.0094
15 | 1.7874 | 0.02156 | -0.0445 | 82.9035
15.5 | 1.8065 | 0.02414 | -0.0425 | 74.8343
16 | 1.8249 | 0.02687 | -0.0408 | 67.9159
16.5 | 1.838 | 0.03018 | -0.0392 | 60.9013
17 | 1.8507 | 0.03364 | -0.0379 | 55.0149
17.5 | 1.8588 | 0.0376 | -0.0366 | 49.4362
18 | 1.8626 | 0.04225 | -0.0358 | 44.0852
18.5 | 1.862 | 0.04757 | -0.0352 | 39.1423
19 | 1.8584 | 0.05346 | -0.0351 | 34.7624
19.5 | 1.8538 | 0.05965 | -0.0354 | 31.078
20 | 1.8456 | 0.06644 | -0.0361 | 27.7784

## 99. Re 8M Mach 0.10 (1)
BIGFOIL.COM POLAR EXPORT
MS2.5_15GPV
MS2.5/15GPV |  |  |  | Cl Max: | 1.603 | at alpha= | 13.5 | deg
JavaFoil+Calcfoil stall+Eppler ext transition |  |  |  | L/D Max: | 125.699 | at alpha= | 8.5 | deg
Re: | 8000000 |  |  | Cd Min: | 0.00699 | at alpha= | 0.5 | deg
Mach: | 0.1 |  |  | Cl=0 at alpha= | -2.6532 | deg
|  |  |  | @ Cl=0.1, Cd= | 0.0074516
|  |  |  | @ Cl=0.4, Cd= | 0.0070352
|  |  |  | @ Cl=0.6, Cd= | 0.0078097
alpha (deg) | Cl | Cd | Cm | Cl/Cd
-18.5 | -0.752 | 0.12415 | -0.027 | -6.054
-18 | -0.77 | 0.11789 | -0.027 | -6.535
-17.5 | -0.793 | 0.1056 | -0.029 | -7.506
-17 | -0.811 | 0.09689 | -0.03 | -8.372
-16.5 | -0.829 | 0.08811 | -0.031 | -9.404
-16 | -0.849 | 0.07598 | -0.032 | -11.168
-15.5 | -0.866 | 0.06402 | -0.034 | -13.531
-15 | -0.886 | 0.05107 | -0.036 | -17.35
-14.5 | -0.904 | 0.03961 | -0.038 | -22.81
-14 | -0.913 | 0.03213 | -0.039 | -28.427
-13.5 | -0.92 | 0.02593 | -0.041 | -35.465
-13 | -0.919 | 0.02176 | -0.042 | -42.221
-12.5 | -0.912 | 0.01871 | -0.043 | -48.767
-12 | -0.902 | 0.01609 | -0.044 | -56.058
-11.5 | -0.888 | 0.01408 | -0.045 | -63.044
-11 | -0.87 | 0.01265 | -0.046 | -68.809
-10.5 | -0.841 | 0.01188 | -0.047 | -70.78
-10 | -0.809 | 0.01135 | -0.047 | -71.27
-9.5 | -0.768 | 0.01081 | -0.048 | -71.016
-9 | -0.723 | 0.01029 | -0.048 | -70.278
-8.5 | -0.676 | 0.00979 | -0.049 | -68.986
-8 | -0.626 | 0.00949 | -0.049 | -65.918
-7.5 | -0.573 | 0.00917 | -0.049 | -62.497
-7 | -0.518 | 0.00887 | -0.05 | -58.416
-6.5 | -0.462 | 0.00868 | -0.05 | -53.253
-6 | -0.405 | 0.00847 | -0.051 | -47.754
-5.5 | -0.346 | 0.00832 | -0.051 | -41.588
-5 | -0.286 | 0.00813 | -0.052 | -35.224
-4.5 | -0.226 | 0.008 | -0.052 | -28.244
-4 | -0.165 | 0.0078 | -0.053 | -21.189
-3.5 | -0.104 | 0.00766 | -0.053 | -13.616
-3 | -0.043 | 0.00743 | -0.053 | -5.774
-2.5 | 0.019 | 0.00747 | -0.054 | 2.484
-2 | 0.08 | 0.0075 | -0.054 | 10.689
-1.5 | 0.142 | 0.00735 | -0.055 | 19.288
-1 | 0.203 | 0.00731 | -0.055 | 27.818
-0.5 | 0.265 | 0.00728 | -0.056 | 36.369
0 | 0.327 | 0.00711 | -0.056 | 45.953
0.5 | 0.388 | 0.00699 | -0.057 | 55.48
1 | 0.449 | 0.00722 | -0.057 | 62.254
1.5 | 0.51 | 0.00757 | -0.058 | 67.432
2 | 0.572 | 0.00775 | -0.058 | 73.773
2.5 | 0.633 | 0.00788 | -0.058 | 80.315
3 | 0.693 | 0.00801 | -0.059 | 86.547
3.5 | 0.754 | 0.00816 | -0.059 | 92.348
4 | 0.814 | 0.00833 | -0.06 | 97.822
4.5 | 0.875 | 0.00854 | -0.06 | 102.417
5 | 0.934 | 0.00877 | -0.061 | 106.501
5.5 | 0.994 | 0.0091 | -0.061 | 109.196
6 | 1.052 | 0.00937 | -0.062 | 112.319
6.5 | 1.111 | 0.00974 | -0.062 | 113.98
7 | 1.168 | 0.01012 | -0.062 | 115.453
7.5 | 1.225 | 0.01055 | -0.063 | 116.167
8 | 1.281 | 0.01152 | -0.063 | 111.195
8.5 | 1.329 | 0.01058 | -0.064 | 125.699
9 | 1.379 | 0.01255 | -0.064 | 109.891
9.5 | 1.423 | 0.01311 | -0.064 | 108.605
10 | 1.464 | 0.01374 | -0.064 | 106.57
10.5 | 1.5 | 0.01453 | -0.064 | 103.252
11 | 1.529 | 0.0155 | -0.065 | 98.63
11.5 | 1.553 | 0.01677 | -0.065 | 92.639
12 | 1.574 | 0.01793 | -0.065 | 87.794
12.5 | 1.591 | 0.01918 | -0.065 | 82.958
13 | 1.597 | 0.02244 | -0.065 | 71.138
13.5 | 1.603 | 0.02416 | -0.065 | 66.331
14 | 1.603 | 0.02597 | -0.065 | 61.753
14.5 | 1.599 | 0.02802 | -0.065 | 57.073
15 | 1.59 | 0.03033 | -0.065 | 52.401
15.5 | 1.575 | 0.03297 | -0.065 | 47.758
16 | 1.555 | 0.03586 | -0.065 | 43.364
16.5 | 1.529 | 0.03982 | -0.065 | 38.394
17 | 1.502 | 0.04289 | -0.065 | 35.013
17.5 | 1.468 | 0.0477 | -0.064 | 30.782
18 | 1.433 | 0.0521 | -0.064 | 27.51
18.5 | 1.395 | 0.057 | -0.064 | 24.478

## 100. Re 8M Mach 0.10 (2)
BIGFOIL.COM POLAR EXPORT
MS2.5_15GPV
MS2.5/15GPV |  |  |  | Cl Max: | 1.8517 | at alpha= | 18 | deg
XFOIL ncrit=9 |  |  |  | L/D Max: | 151.76 | at alpha= | 6.5 | deg
Re: | 8000000 |  |  | Cd Min: | 0.07155 | at alpha= | 20 | deg
Mach: | 0.1 |  |  | Cl=0 at alpha= | -2.5641 | deg
|  |  |  | @ Cl=0.1, Cd= | 0.0052891
|  |  |  | @ Cl=0.4, Cd= | 0.0048603
|  |  |  | @ Cl=0.6, Cd= | 0.0052446
alpha (deg) | Cl | Cd | Cm | Cl/Cd
-20 | -1.6259 | 0.04593 | -0.0541 | -35.3995
-19.5 | -1.638 | 0.03853 | -0.0574 | -42.5123
-19 | -1.6373 | 0.03288 | -0.0595 | -49.7962
-18.5 | -1.6273 | 0.02844 | -0.0608 | -57.2187
-18 | -1.6097 | 0.02502 | -0.0612 | -64.3365
-17.5 | -1.5878 | 0.02231 | -0.0609 | -71.1699
-17 | -1.5663 | 0.02008 | -0.0593 | -78.003
-16.5 | -1.5372 | 0.01845 | -0.057 | -83.3171
-16 | -1.4969 | 0.01713 | -0.0557 | -87.3847
-15.5 | -1.4556 | 0.01622 | -0.054 | -89.7411
-15 | -1.4087 | 0.01531 | -0.053 | -92.0118
-14.5 | -1.3594 | 0.01449 | -0.0523 | -93.8164
-14 | -1.3084 | 0.01376 | -0.0517 | -95.0872
-13.5 | -1.256 | 0.0131 | -0.0512 | -95.8779
-13 | -1.2034 | 0.0124 | -0.0508 | -97.0484
-12.5 | -1.1501 | 0.01172 | -0.0505 | -98.1314
-12 | -1.0957 | 0.01114 | -0.0502 | -98.3573
-11.5 | -1.0402 | 0.01066 | -0.0501 | -97.5797
-11 | -0.9845 | 0.01016 | -0.05 | -96.8996
-10.5 | -0.9285 | 0.00967 | -0.05 | -96.0186
-10 | -0.8716 | 0.00927 | -0.05 | -94.0237
-9.5 | -0.8148 | 0.00883 | -0.0501 | -92.2763
-9 | -0.7573 | 0.00846 | -0.0502 | -89.5154
-8.5 | -0.6995 | 0.00813 | -0.0504 | -86.0394
-8 | -0.6416 | 0.00778 | -0.0506 | -82.4679
-7.5 | -0.5833 | 0.00747 | -0.0509 | -78.0857
-7 | -0.5248 | 0.00721 | -0.0512 | -72.7878
-6.5 | -0.4661 | 0.00697 | -0.0515 | -66.8723
-6 | -0.407 | 0.00673 | -0.0519 | -60.4755
-5.5 | -0.3479 | 0.00653 | -0.0523 | -53.2772
-5 | -0.2887 | 0.00633 | -0.0527 | -45.6082
-4.5 | -0.2293 | 0.00613 | -0.0532 | -37.4062
-4 | -0.1701 | 0.00594 | -0.0536 | -28.6364
-3.5 | -0.1108 | 0.00579 | -0.0541 | -19.1364
-3 | -0.0517 | 0.00563 | -0.0546 | -9.1829
-2.5 | 0.0076 | 0.00549 | -0.0551 | 1.3843
-2 | 0.0671 | 0.00535 | -0.0557 | 12.5421
-1.5 | 0.1265 | 0.00524 | -0.0562 | 24.1412
-1 | 0.1859 | 0.00514 | -0.0568 | 36.1673
-0.5 | 0.2452 | 0.00502 | -0.0574 | 48.8446
0 | 0.3041 | 0.00487 | -0.0581 | 62.4435
0.5 | 0.3629 | 0.00481 | -0.0586 | 75.447
1 | 0.4219 | 0.00489 | -0.0592 | 86.2781
1.5 | 0.481 | 0.005 | -0.0597 | 96.2
2 | 0.54 | 0.0051 | -0.0603 | 105.8824
2.5 | 0.5985 | 0.00524 | -0.0608 | 114.2176
3 | 0.657 | 0.00542 | -0.0613 | 121.2177
3.5 | 0.715 | 0.00566 | -0.0617 | 126.3251
4 | 0.773 | 0.00585 | -0.0622 | 132.1368
4.5 | 0.8305 | 0.00611 | -0.0625 | 135.9247
5 | 0.8884 | 0.00632 | -0.063 | 140.5696
5.5 | 0.9464 | 0.0065 | -0.0634 | 145.6
6 | 1.0038 | 0.00673 | -0.0638 | 149.153
6.5 | 1.0608 | 0.00699 | -0.0641 | 151.7597
7 | 1.1166 | 0.00737 | -0.0643 | 151.5061
7.5 | 1.1719 | 0.00775 | -0.0644 | 151.2129
8 | 1.2267 | 0.00817 | -0.0644 | 150.1469
8.5 | 1.28 | 0.00867 | -0.0643 | 147.6355
9 | 1.3318 | 0.00925 | -0.0639 | 143.9784
9.5 | 1.3821 | 0.00976 | -0.0633 | 141.6086
10 | 1.4294 | 0.01023 | -0.0619 | 139.7263
10.5 | 1.4801 | 0.01083 | -0.0614 | 136.6667
11 | 1.5297 | 0.01146 | -0.0608 | 133.4817
11.5 | 1.577 | 0.01219 | -0.0599 | 129.3683
12 | 1.6211 | 0.01304 | -0.0585 | 124.3175
12.5 | 1.6627 | 0.01393 | -0.0568 | 119.3611
13 | 1.6956 | 0.01494 | -0.0537 | 113.494
13.5 | 1.724 | 0.01623 | -0.0506 | 106.223
14 | 1.7486 | 0.01798 | -0.0476 | 97.2525
14.5 | 1.7696 | 0.02021 | -0.045 | 87.5606
15 | 1.7891 | 0.02273 | -0.0427 | 78.711
15.5 | 1.8077 | 0.02548 | -0.0408 | 70.9458
16 | 1.8233 | 0.02861 | -0.039 | 63.7295
16.5 | 1.836 | 0.03208 | -0.0375 | 57.2319
17 | 1.8461 | 0.0359 | -0.0361 | 51.4234
17.5 | 1.8513 | 0.04038 | -0.0351 | 45.847
18 | 1.8517 | 0.04558 | -0.0344 | 40.6253
18.5 | 1.8494 | 0.05132 | -0.0341 | 36.0366
19 | 1.847 | 0.05723 | -0.0341 | 32.2733
19.5 | 1.8394 | 0.06401 | -0.0347 | 28.7361
20 | 1.8264 | 0.07155 | -0.0356 | 25.5262

## 101. Re 8M Mach 0.25 (1)
BIGFOIL.COM POLAR EXPORT
MS2.5_15GPV
MS2.5/15GPV |  |  |  | Cl Max: | 1.569 | at alpha= | 12 | deg
JavaFoil+Calcfoil stall+Eppler ext transition |  |  |  | L/D Max: | 123.517 | at alpha= | 8 | deg
Re: | 8000000 |  |  | Cd Min: | 0.00709 | at alpha= | 0.5 | deg
Mach: | 0.25 |  |  | Cl=0 at alpha= | -2.6508 | deg
|  |  |  | @ Cl=0.1, Cd= | 0.007515
|  |  |  | @ Cl=0.4, Cd= | 0.0070935
|  |  |  | @ Cl=0.6, Cd= | 0.0078927
alpha (deg) | Cl | Cd | Cm | Cl/Cd
-16.5 | -0.561 | 0.12117 | -0.025 | -4.629
-16 | -0.605 | 0.11144 | -0.027 | -5.425
-15.5 | -0.642 | 0.10155 | -0.028 | -6.323
-15 | -0.675 | 0.09306 | -0.029 | -7.251
-14.5 | -0.706 | 0.08218 | -0.031 | -8.587
-14 | -0.736 | 0.06891 | -0.034 | -10.687
-13.5 | -0.771 | 0.05194 | -0.037 | -14.851
-13 | -0.804 | 0.03695 | -0.04 | -21.771
-12.5 | -0.826 | 0.02776 | -0.042 | -29.753
-12 | -0.837 | 0.02175 | -0.043 | -38.49
-11.5 | -0.84 | 0.01773 | -0.045 | -47.364
-11 | -0.833 | 0.01511 | -0.046 | -55.139
-10.5 | -0.822 | 0.01318 | -0.047 | -62.397
-10 | -0.8 | 0.01208 | -0.048 | -66.256
-9.5 | -0.768 | 0.01005 | -0.049 | -76.456
-9 | -0.73 | 0.01079 | -0.049 | -67.657
-8.5 | -0.685 | 0.01027 | -0.05 | -66.714
-8 | -0.637 | 0.00982 | -0.05 | -64.825
-7.5 | -0.585 | 0.00944 | -0.051 | -61.935
-7 | -0.53 | 0.00914 | -0.051 | -57.964
-6.5 | -0.473 | 0.00887 | -0.052 | -53.358
-6 | -0.415 | 0.0086 | -0.052 | -48.185
-5.5 | -0.355 | 0.00844 | -0.053 | -42.027
-5 | -0.294 | 0.00824 | -0.053 | -35.658
-4.5 | -0.232 | 0.00809 | -0.054 | -28.682
-4 | -0.17 | 0.0079 | -0.054 | -21.483
-3.5 | -0.107 | 0.00772 | -0.054 | -13.864
-3 | -0.044 | 0.00754 | -0.055 | -5.846
-2.5 | 0.019 | 0.00758 | -0.055 | 2.517
-2 | 0.082 | 0.00756 | -0.056 | 10.897
-1.5 | 0.146 | 0.0074 | -0.056 | 19.693
-1 | 0.209 | 0.00737 | -0.057 | 28.349
-0.5 | 0.272 | 0.00735 | -0.057 | 37.032
0 | 0.336 | 0.0072 | -0.058 | 46.59
0.5 | 0.399 | 0.00709 | -0.058 | 56.182
1 | 0.462 | 0.00731 | -0.059 | 63.165
1.5 | 0.524 | 0.0077 | -0.059 | 68.094
2 | 0.587 | 0.00787 | -0.06 | 74.629
2.5 | 0.65 | 0.00798 | -0.06 | 81.388
3 | 0.712 | 0.00813 | -0.061 | 87.579
3.5 | 0.774 | 0.00832 | -0.061 | 93.077
4 | 0.836 | 0.00849 | -0.061 | 98.505
4.5 | 0.898 | 0.00873 | -0.062 | 102.92
5 | 0.959 | 0.00905 | -0.062 | 106.049
5.5 | 1.02 | 0.00937 | -0.063 | 108.841
6 | 1.08 | 0.00971 | -0.063 | 111.295
6.5 | 1.14 | 0.0101 | -0.064 | 112.801
7 | 1.198 | 0.01054 | -0.064 | 113.659
7.5 | 1.256 | 0.01106 | -0.065 | 113.594
8 | 1.306 | 0.01057 | -0.065 | 123.517
8.5 | 1.357 | 0.01269 | -0.065 | 106.926
9 | 1.406 | 0.01329 | -0.065 | 105.777
9.5 | 1.448 | 0.01396 | -0.066 | 103.772
10 | 1.484 | 0.01478 | -0.066 | 100.402
10.5 | 1.515 | 0.01585 | -0.066 | 95.569
11 | 1.538 | 0.01716 | -0.066 | 89.645
11.5 | 1.556 | 0.01854 | -0.066 | 83.934
12 | 1.569 | 0.01997 | -0.066 | 78.567
12.5 | 1.566 | 0.02369 | -0.066 | 66.111
13 | 1.562 | 0.0258 | -0.066 | 60.559
13.5 | 1.55 | 0.02801 | -0.066 | 55.347
14 | 1.53 | 0.03047 | -0.066 | 50.199
14.5 | 1.5 | 0.03359 | -0.066 | 44.65
15 | 1.462 | 0.03699 | -0.066 | 39.522
15.5 | 1.415 | 0.04106 | -0.065 | 34.463
16 | 1.361 | 0.04539 | -0.065 | 29.988
16.5 | 1.299 | 0.05082 | -0.065 | 25.554
17 | 1.229 | 0.05736 | -0.064 | 21.424

## 102. Re 8M Mach 0.25 (2)
BIGFOIL.COM POLAR EXPORT
MS2.5_15GPV
MS2.5/15GPV |  |  |  | Cl Max: | 1.8082 | at alpha= | 16.5 | deg
XFOIL ncrit=9 |  |  |  | L/D Max: | 152.047 | at alpha= | 7 | deg
Re: | 8000000 |  |  | Cd Min: | 0.17299 | at alpha= | -20 | deg
Mach: | 0.25 |  |  | Cl=0 at alpha= | -2.5618 | deg
|  |  |  | @ Cl=0.1, Cd= | 0.005335
|  |  |  | @ Cl=0.4, Cd= | 0.0048941
|  |  |  | @ Cl=0.6, Cd= | 0.0052781
alpha (deg) | Cl | Cd | Cm | Cl/Cd
-20 | -0.9117 | 0.17299 | 0.0201 | -5.2702
-19.5 | -0.9869 | 0.14909 | 0.0042 | -6.6195
-19 | -1.1736 | 0.1102 | -0.022 | -10.6497
-18.5 | -1.3467 | 0.07792 | -0.0433 | -17.2831
-18 | -1.4326 | 0.05898 | -0.0556 | -24.2896
-17.5 | -1.4785 | 0.04636 | -0.0633 | -31.8917
-17 | -1.5005 | 0.03715 | -0.0683 | -40.3903
-16.5 | -1.5051 | 0.03031 | -0.0712 | -49.6569
-16 | -1.4947 | 0.02543 | -0.0724 | -58.777
-15.5 | -1.4783 | 0.02197 | -0.0715 | -67.2872
-15 | -1.4556 | 0.01983 | -0.0684 | -73.4039
-14.5 | -1.4183 | 0.01781 | -0.0659 | -79.635
-14 | -1.3714 | 0.01631 | -0.0639 | -84.0834
-13.5 | -1.3197 | 0.0151 | -0.0622 | -87.3974
-13 | -1.265 | 0.01409 | -0.0607 | -89.78
-12.5 | -1.2084 | 0.01322 | -0.0594 | -91.407
-12 | -1.1505 | 0.01247 | -0.0583 | -92.2614
-11.5 | -1.0926 | 0.01166 | -0.0573 | -93.705
-11 | -1.0336 | 0.01098 | -0.0565 | -94.1348
-10.5 | -0.9736 | 0.01042 | -0.0558 | -93.4357
-10 | -0.9136 | 0.00986 | -0.0553 | -92.6572
-9.5 | -0.853 | 0.00937 | -0.0548 | -91.0352
-9 | -0.7923 | 0.00889 | -0.0545 | -89.1226
-8.5 | -0.7311 | 0.00848 | -0.0543 | -86.2146
-8 | -0.67 | 0.0081 | -0.0541 | -82.716
-7.5 | -0.6087 | 0.00773 | -0.054 | -78.7451
-7 | -0.5473 | 0.00741 | -0.054 | -73.8596
-6.5 | -0.4858 | 0.00713 | -0.0541 | -68.1346
-6 | -0.424 | 0.00686 | -0.0543 | -61.8076
-5.5 | -0.3622 | 0.00663 | -0.0545 | -54.6305
-5 | -0.3005 | 0.00642 | -0.0548 | -46.8069
-4.5 | -0.2386 | 0.00621 | -0.0551 | -38.4219
-4 | -0.1768 | 0.00604 | -0.0555 | -29.2715
-3.5 | -0.1153 | 0.00584 | -0.0559 | -19.7432
-3 | -0.0539 | 0.00568 | -0.0563 | -9.4894
-2.5 | 0.0076 | 0.00553 | -0.0568 | 1.3743
-2 | 0.0692 | 0.00539 | -0.0574 | 12.8386
-1.5 | 0.1308 | 0.00528 | -0.0579 | 24.7727
-1 | 0.1923 | 0.00519 | -0.0585 | 37.052
-0.5 | 0.2537 | 0.00507 | -0.0591 | 50.0394
0 | 0.3146 | 0.00494 | -0.0596 | 63.6842
0.5 | 0.3756 | 0.00485 | -0.0602 | 77.4433
1 | 0.4365 | 0.00496 | -0.0608 | 88.004
1.5 | 0.4979 | 0.00505 | -0.0613 | 98.5941
2 | 0.5588 | 0.00519 | -0.0618 | 107.6686
2.5 | 0.6196 | 0.00532 | -0.0623 | 116.4662
3 | 0.6799 | 0.00555 | -0.0627 | 122.5045
3.5 | 0.7402 | 0.00578 | -0.0631 | 128.0623
4 | 0.8005 | 0.00598 | -0.0635 | 133.8629
4.5 | 0.8605 | 0.00623 | -0.0638 | 138.122
5 | 0.9209 | 0.00645 | -0.0641 | 142.7752
5.5 | 0.981 | 0.00668 | -0.0644 | 146.8563
6 | 1.0407 | 0.00695 | -0.0646 | 149.741
6.5 | 1.1 | 0.00726 | -0.0647 | 151.5152
7 | 1.1586 | 0.00762 | -0.0646 | 152.0472
7.5 | 1.2163 | 0.00805 | -0.0645 | 151.0932
8 | 1.2724 | 0.00859 | -0.064 | 148.1257
8.5 | 1.3284 | 0.00911 | -0.0636 | 145.8178
9 | 1.3816 | 0.0098 | -0.0627 | 140.9796
9.5 | 1.4348 | 0.01031 | -0.0617 | 139.1659
10 | 1.4834 | 0.01083 | -0.0596 | 136.9714
10.5 | 1.535 | 0.01155 | -0.0584 | 132.9004
11 | 1.584 | 0.01236 | -0.0568 | 128.1553
11.5 | 1.6293 | 0.0133 | -0.0547 | 122.5038
12 | 1.6636 | 0.01443 | -0.051 | 115.2876
12.5 | 1.6929 | 0.01595 | -0.0472 | 106.1379
13 | 1.7218 | 0.01779 | -0.0442 | 96.7847
13.5 | 1.7429 | 0.02038 | -0.0412 | 85.5201
14 | 1.759 | 0.02356 | -0.0384 | 74.6604
14.5 | 1.7756 | 0.0269 | -0.0361 | 66.0074
15 | 1.7887 | 0.03068 | -0.0341 | 58.3018
15.5 | 1.8005 | 0.0347 | -0.0324 | 51.8876
16 | 1.8069 | 0.03933 | -0.0309 | 45.942
16.5 | 1.8082 | 0.04476 | -0.0299 | 40.3977
17 | 1.8047 | 0.0509 | -0.0294 | 35.4558
17.5 | 1.7996 | 0.05745 | -0.0293 | 31.3246
18 | 1.7902 | 0.06473 | -0.0297 | 27.6564
18.5 | 1.7749 | 0.07283 | -0.0307 | 24.3705
19 | 1.755 | 0.08176 | -0.0323 | 21.4653
19.5 | 1.7294 | 0.09158 | -0.0346 | 18.884
20 | 1.6977 | 0.10248 | -0.0378 | 16.5662

## 103. Re 8M Mach 0.50 (1)
BIGFOIL.COM POLAR EXPORT
MS2.5_15GPV
MS2.5/15GPV |  |  |  | Cl Max: | 1.496 | at alpha= | 9.5 | deg
JavaFoil+Calcfoil stall+Eppler ext transition |  |  |  | L/D Max: | 119.214 | at alpha= | 6 | deg
Re: | 8000000 |  |  | Cd Min: | 0.0075 | at alpha= | 0.5 | deg
Mach: | 0.5 |  |  | Cl=0 at alpha= | -2.65 | deg
|  |  |  | @ Cl=0.1, Cd= | 0.0078853
|  |  |  | @ Cl=0.4, Cd= | 0.0075579
|  |  |  | @ Cl=0.6, Cd= | 0.0082685
alpha (deg) | Cl | Cd | Cm | Cl/Cd
-20 | -0.974 | 0.15278 | -0.027 | -6.377
-19.5 | -0.952 | 0.15111 | -0.029 | -6.301
-19 | -0.924 | 0.14213 | -0.029 | -6.501
-18.5 | -0.893 | 0.13816 | -0.028 | -6.465
-18 | -0.863 | 0.13416 | -0.027 | -6.434
-17.5 | -0.835 | 0.12965 | -0.027 | -6.44
-17 | -0.811 | 0.12886 | -0.029 | -6.295
-16.5 | -0.782 | 0.12184 | -0.029 | -6.42
-16 | -0.752 | 0.11927 | -0.028 | -6.303
-15.5 | -0.723 | 0.11572 | -0.027 | -6.246
-15 | -0.695 | 0.11142 | -0.027 | -6.24
-14.5 | -0.669 | 0.10635 | -0.028 | -6.287
-14 | -0.64 | 0.09922 | -0.028 | -6.448
-13.5 | -0.613 | 0.09108 | -0.029 | -6.736
-13 | -0.583 | 0.09728 | -0.027 | -5.993
-12.5 | -0.557 | 0.08545 | -0.029 | -6.521
-12 | -0.539 | 0.06984 | -0.035 | -7.72
-11.5 | -0.499 | 0.08155 | -0.028 | -6.118
-11 | -0.482 | 0.0634 | -0.036 | -7.61
-10.5 | -0.444 | 0.07194 | -0.029 | -6.169
-10 | -0.443 | 0.04234 | -0.043 | -10.471
-9.5 | -0.421 | 0.03538 | -0.045 | -11.894
-9 | -0.397 | 0.02953 | -0.048 | -13.447
-8.5 | -0.511 | 0.02517 | -0.049 | -20.281
-8 | -0.606 | 0.01373 | -0.055 | -44.143
-7.5 | -0.601 | 0.01162 | -0.056 | -51.737
-7 | -0.565 | 0.01078 | -0.057 | -52.356
-6.5 | -0.513 | 0.00999 | -0.058 | -51.332
-6 | -0.455 | 0.00952 | -0.058 | -47.734
-5.5 | -0.392 | 0.00914 | -0.059 | -42.856
-5 | -0.326 | 0.00885 | -0.059 | -36.809
-4.5 | -0.258 | 0.00861 | -0.06 | -29.989
-4 | -0.189 | 0.00837 | -0.06 | -22.607
-3.5 | -0.119 | 0.00816 | -0.061 | -14.635
-3 | -0.049 | 0.00793 | -0.061 | -6.204
-2.5 | 0.021 | 0.00793 | -0.062 | 2.688
-2 | 0.092 | 0.0079 | -0.062 | 11.652
-1.5 | 0.163 | 0.00777 | -0.063 | 20.964
-1 | 0.233 | 0.00767 | -0.064 | 30.447
-0.5 | 0.304 | 0.00768 | -0.064 | 39.581
0 | 0.375 | 0.00759 | -0.065 | 49.385
0.5 | 0.445 | 0.0075 | -0.065 | 59.353
1 | 0.515 | 0.00804 | -0.066 | 64.101
1.5 | 0.586 | 0.00823 | -0.066 | 71.161
2 | 0.655 | 0.00842 | -0.067 | 77.871
2.5 | 0.725 | 0.00859 | -0.067 | 84.409
3 | 0.794 | 0.00887 | -0.068 | 89.607
3.5 | 0.863 | 0.00909 | -0.068 | 94.944
4 | 0.932 | 0.00942 | -0.069 | 98.936
4.5 | 1 | 0.00985 | -0.069 | 101.592
5 | 1.068 | 0.01038 | -0.07 | 102.89
5.5 | 1.134 | 0.01097 | -0.07 | 103.372
6 | 1.192 | 0.01 | -0.07 | 119.214
6.5 | 1.252 | 0.01203 | -0.071 | 104.116
7 | 1.309 | 0.01282 | -0.071 | 102.076
7.5 | 1.357 | 0.01457 | -0.071 | 93.171
8 | 1.404 | 0.01583 | -0.071 | 88.73
8.5 | 1.447 | 0.01706 | -0.071 | 84.798
9 | 1.484 | 0.01852 | -0.071 | 80.116
9.5 | 1.496 | 0.02054 | -0.071 | 72.838
10 | 1.479 | 0.02342 | -0.071 | 63.143
10.5 | 1.398 | 0.03068 | -0.07 | 45.577
11 | 0.877 | 0.03811 | -0.069 | 23.003
11.5 | 0.898 | 0.04435 | -0.068 | 20.246
12 | 0.93 | 0.0443 | -0.069 | 20.993
12.5 | 0.949 | 0.05112 | -0.068 | 18.565
13 | 0.964 | 0.0596 | -0.066 | 16.174
13.5 | 0.977 | 0.06763 | -0.065 | 14.444
14 | 0.994 | 0.07967 | -0.063 | 12.478
14.5 | 1.043 | 0.06933 | -0.066 | 15.038

## 104. Re 8M Mach 0.50 (2)
BIGFOIL.COM POLAR EXPORT
MS2.5_15GPV
MS2.5/15GPV |  |  |  | Cl Max: | 1.7746 | at alpha= | 12 | deg
XFOIL ncrit=9 |  |  |  | L/D Max: | 151.997 | at alpha= | 6 | deg
Re: | 8000000 |  |  | Cd Min: | 0.05829 | at alpha= | 14 | deg
Mach: | 0.5 |  |  | Cl=0 at alpha= | -99 | deg
|  |  |  | @ Cl=0.1, Cd= | 0.00521
|  |  |  | @ Cl=0.4, Cd= | 0.005167
|  |  |  | @ Cl=0.6, Cd= | 0.0054296
alpha (deg) | Cl | Cd | Cm | Cl/Cd
0 | 0.3623 | 0.00521 | -0.0666 | 69.5393
0.5 | 0.4325 | 0.00513 | -0.0672 | 84.308
1 | 0.5033 | 0.00521 | -0.0676 | 96.6027
1.5 | 0.5743 | 0.00536 | -0.068 | 107.1455
2 | 0.6445 | 0.00555 | -0.0683 | 116.1261
2.5 | 0.7142 | 0.00582 | -0.0684 | 122.7148
3 | 0.7841 | 0.00612 | -0.0685 | 128.1209
3.5 | 0.855 | 0.00636 | -0.0685 | 134.434
4.5 | 0.9973 | 0.00687 | -0.0682 | 145.1674
5 | 1.0683 | 0.0072 | -0.0678 | 148.375
5.5 | 1.1393 | 0.00755 | -0.0671 | 150.9007
6 | 1.2099 | 0.00796 | -0.0662 | 151.9975
6.5 | 1.2793 | 0.00847 | -0.0648 | 151.039
7 | 1.3475 | 0.00905 | -0.0631 | 148.895
7.5 | 1.412 | 0.00983 | -0.0607 | 143.6419
8 | 1.4716 | 0.0108 | -0.0575 | 136.2593
8.5 | 1.527 | 0.01182 | -0.0535 | 129.1878
9 | 1.5759 | 0.01297 | -0.0487 | 121.5035
9.5 | 1.6169 | 0.01434 | -0.0434 | 112.7545
10 | 1.663 | 0.0164 | -0.0397 | 101.4024
10.5 | 1.7055 | 0.01889 | -0.0361 | 90.2859
11 | 1.7383 | 0.02215 | -0.0323 | 78.4786
11.5 | 1.7635 | 0.02602 | -0.0285 | 67.7748
12 | 1.7746 | 0.03094 | -0.0249 | 57.3562
12.5 | 1.7618 | 0.03763 | -0.0217 | 46.819
13 | 1.7611 | 0.04391 | -0.0191 | 40.107
13.5 | 1.7598 | 0.0506 | -0.0171 | 34.7787
14 | 1.7497 | 0.05829 | -0.0159 | 30.0172

## 105. Re 10M Mach 0.00 (1)
BIGFOIL.COM POLAR EXPORT
MS2.5_15GPV
MS2.5/15GPV |  |  |  | Cl Max: | 1.616 | at alpha= | 14 | deg
JavaFoil+Calcfoil stall+Eppler ext transition |  |  |  | L/D Max: | 129.621 | at alpha= | 9 | deg
Re: | 10000000 |  |  | Cd Min: | 0.00719 | at alpha= | -1 | deg
Mach: | 0 |  |  | Cl=0 at alpha= | -2.6475 | deg
|  |  |  | @ Cl=0.1, Cd= | 0.0073538
|  |  |  | @ Cl=0.4, Cd= | 0.0073159
|  |  |  | @ Cl=0.6, Cd= | 0.0076665
alpha (deg) | Cl | Cd | Cm | Cl/Cd
-19 | -0.781 | 0.12245 | -0.027 | -6.382
-18.5 | -0.8 | 0.11412 | -0.028 | -7.008
-18 | -0.818 | 0.10569 | -0.029 | -7.735
-17.5 | -0.834 | 0.0972 | -0.03 | -8.584
-17 | -0.853 | 0.08588 | -0.031 | -9.934
-16.5 | -0.871 | 0.07529 | -0.032 | -11.566
-16 | -0.889 | 0.06392 | -0.034 | -13.91
-15.5 | -0.911 | 0.04951 | -0.036 | -18.399
-15 | -0.924 | 0.0407 | -0.037 | -22.69
-14.5 | -0.933 | 0.03328 | -0.039 | -28.044
-14 | -0.94 | 0.02675 | -0.04 | -35.147
-13.5 | -0.94 | 0.02251 | -0.041 | -41.785
-13 | -0.937 | 0.01895 | -0.042 | -49.435
-12.5 | -0.927 | 0.01656 | -0.043 | -55.999
-12 | -0.915 | 0.01447 | -0.044 | -63.218
-11.5 | -0.901 | 0.01277 | -0.045 | -70.544
-11 | -0.875 | 0.01197 | -0.046 | -73.118
-10.5 | -0.844 | 0.00996 | -0.046 | -84.728
-10 | -0.808 | 0.01074 | -0.047 | -75.234
-9.5 | -0.766 | 0.01029 | -0.047 | -74.493
-9 | -0.721 | 0.0099 | -0.048 | -72.836
-8.5 | -0.674 | 0.00951 | -0.048 | -70.84
-8 | -0.624 | 0.0092 | -0.049 | -67.796
-7.5 | -0.571 | 0.00894 | -0.049 | -63.87
-7 | -0.516 | 0.00868 | -0.05 | -59.45
-6.5 | -0.46 | 0.00846 | -0.05 | -54.381
-6 | -0.403 | 0.00829 | -0.051 | -48.597
-5.5 | -0.344 | 0.00811 | -0.051 | -42.472
-5 | -0.285 | 0.00795 | -0.051 | -35.851
-4.5 | -0.225 | 0.0078 | -0.052 | -28.854
-4 | -0.165 | 0.00768 | -0.052 | -21.417
-3.5 | -0.104 | 0.00762 | -0.053 | -13.608
-3 | -0.043 | 0.00754 | -0.053 | -5.662
-2.5 | 0.018 | 0.00742 | -0.054 | 2.489
-2 | 0.08 | 0.00738 | -0.054 | 10.815
-1.5 | 0.141 | 0.0073 | -0.055 | 19.319
-1 | 0.202 | 0.00719 | -0.055 | 28.153
-0.5 | 0.264 | 0.00719 | -0.055 | 36.656
0 | 0.325 | 0.00725 | -0.056 | 44.845
0.5 | 0.386 | 0.00727 | -0.056 | 53.097
1 | 0.447 | 0.00747 | -0.057 | 59.867
1.5 | 0.508 | 0.00754 | -0.057 | 67.327
2 | 0.569 | 0.00762 | -0.058 | 74.681
2.5 | 0.629 | 0.00771 | -0.058 | 81.652
3 | 0.69 | 0.00783 | -0.059 | 88.097
3.5 | 0.75 | 0.00798 | -0.059 | 94.023
4 | 0.81 | 0.00817 | -0.06 | 99.14
4.5 | 0.87 | 0.00841 | -0.06 | 103.503
5 | 0.93 | 0.0087 | -0.06 | 106.927
5.5 | 0.989 | 0.00898 | -0.061 | 110.077
6 | 1.047 | 0.00924 | -0.061 | 113.31
6.5 | 1.105 | 0.00951 | -0.062 | 116.272
7 | 1.163 | 0.00986 | -0.062 | 117.948
7.5 | 1.22 | 0.01035 | -0.063 | 117.842
8 | 1.275 | 0.01116 | -0.063 | 114.251
8.5 | 1.33 | 0.01175 | -0.063 | 113.122
9 | 1.376 | 0.01061 | -0.064 | 129.621
9.5 | 1.421 | 0.01258 | -0.064 | 112.926
10 | 1.462 | 0.01322 | -0.064 | 110.627
10.5 | 1.499 | 0.01395 | -0.064 | 107.461
11 | 1.53 | 0.01487 | -0.064 | 102.893
11.5 | 1.556 | 0.01591 | -0.065 | 97.748
12 | 1.578 | 0.01694 | -0.065 | 93.133
12.5 | 1.589 | 0.01968 | -0.064 | 80.767
13 | 1.603 | 0.02101 | -0.065 | 76.306
13.5 | 1.612 | 0.02261 | -0.065 | 71.304
14 | 1.616 | 0.02434 | -0.065 | 66.386
14.5 | 1.615 | 0.02591 | -0.065 | 62.331
15 | 1.609 | 0.02805 | -0.065 | 57.34
15.5 | 1.598 | 0.03031 | -0.065 | 52.714
16 | 1.582 | 0.03303 | -0.065 | 47.894
16.5 | 1.561 | 0.03634 | -0.065 | 42.961
17 | 1.539 | 0.03914 | -0.065 | 39.309
17.5 | 1.51 | 0.04348 | -0.065 | 34.722
18 | 1.48 | 0.04731 | -0.065 | 31.278
18.5 | 1.447 | 0.05149 | -0.064 | 28.109
19 | 1.411 | 0.05696 | -0.064 | 24.771

## 106. Re 10M Mach 0.00 (2)
BIGFOIL.COM POLAR EXPORT
MS2.5_15GPV
MS2.5/15GPV |  |  |  | Cl Max: | 1.8936 | at alpha= | 19 | deg
XFOIL ncrit=9 |  |  |  | L/D Max: | 154.895 | at alpha= | 7 | deg
Re: | 10000000 |  |  | Cd Min: | 0.06187 | at alpha= | 20 | deg
Mach: | 0 |  |  | Cl=0 at alpha= | -2.5644 | deg
|  |  |  | @ Cl=0.1, Cd= | 0.0052093
|  |  |  | @ Cl=0.4, Cd= | 0.0048601
|  |  |  | @ Cl=0.6, Cd= | 0.0052078
alpha (deg) | Cl | Cd | Cm | Cl/Cd
-20 | -1.7084 | 0.03351 | -0.057 | -50.9818
-19.5 | -1.6998 | 0.0291 | -0.0582 | -58.4124
-19 | -1.6843 | 0.02559 | -0.0588 | -65.8187
-18.5 | -1.6639 | 0.0228 | -0.0587 | -72.9781
-18 | -1.6407 | 0.02062 | -0.0578 | -79.5684
-17.5 | -1.6151 | 0.01906 | -0.0557 | -84.7377
-17 | -1.578 | 0.0179 | -0.0542 | -88.1564
-16.5 | -1.5369 | 0.0167 | -0.0533 | -92.0299
-16 | -1.4968 | 0.01585 | -0.0515 | -94.4353
-15.5 | -1.451 | 0.01495 | -0.0507 | -97.0569
-15 | -1.4029 | 0.01414 | -0.0501 | -99.215
-14.5 | -1.3529 | 0.01343 | -0.0497 | -100.7372
-14 | -1.3016 | 0.01279 | -0.0493 | -101.767
-13.5 | -1.2492 | 0.01222 | -0.0491 | -102.2259
-13 | -1.1961 | 0.01166 | -0.0489 | -102.5815
-12.5 | -1.1429 | 0.01107 | -0.0488 | -103.243
-12 | -1.0888 | 0.01053 | -0.0487 | -103.3998
-11.5 | -1.0338 | 0.01009 | -0.0487 | -102.4579
-11 | -0.9782 | 0.00967 | -0.0487 | -101.1582
-10.5 | -0.9226 | 0.00921 | -0.0488 | -100.1737
-10 | -0.8661 | 0.00885 | -0.049 | -97.8644
-9.5 | -0.8096 | 0.00844 | -0.0492 | -95.9242
-9 | -0.7525 | 0.00812 | -0.0494 | -92.6724
-8.5 | -0.6952 | 0.00778 | -0.0496 | -89.3573
-8 | -0.6376 | 0.00747 | -0.0499 | -85.3548
-7.5 | -0.5797 | 0.00721 | -0.0503 | -80.4022
-7 | -0.5216 | 0.00696 | -0.0506 | -74.9425
-6.5 | -0.4632 | 0.00672 | -0.051 | -68.9286
-6 | -0.4047 | 0.0065 | -0.0514 | -62.2615
-5.5 | -0.3459 | 0.00629 | -0.0519 | -54.9921
-5 | -0.287 | 0.0061 | -0.0523 | -47.0492
-4.5 | -0.2281 | 0.00594 | -0.0528 | -38.4007
-4 | -0.1691 | 0.0058 | -0.0533 | -29.1552
-3.5 | -0.1104 | 0.00565 | -0.0538 | -19.5398
-3 | -0.0514 | 0.00553 | -0.0543 | -9.2948
-2.5 | 0.0076 | 0.00538 | -0.0548 | 1.4126
-2 | 0.0667 | 0.00526 | -0.0554 | 12.6806
-1.5 | 0.1258 | 0.00517 | -0.056 | 24.3327
-1 | 0.1849 | 0.00509 | -0.0566 | 36.3261
-0.5 | 0.2439 | 0.005 | -0.0572 | 48.78
0.5 | 0.3609 | 0.00484 | -0.0584 | 74.5661
1 | 0.4194 | 0.00487 | -0.0589 | 86.1191
1.5 | 0.4783 | 0.00494 | -0.0595 | 96.8219
2 | 0.537 | 0.00505 | -0.0601 | 106.3366
2.5 | 0.5951 | 0.00519 | -0.0606 | 114.6628
3 | 0.653 | 0.0054 | -0.0611 | 120.9259
3.5 | 0.7111 | 0.00556 | -0.0616 | 127.8957
4 | 0.7685 | 0.00581 | -0.062 | 132.2719
4.5 | 0.8261 | 0.00598 | -0.0625 | 138.1438
5 | 0.8841 | 0.00613 | -0.063 | 144.2251
5.5 | 0.9417 | 0.00631 | -0.0635 | 149.2393
6 | 0.9986 | 0.00654 | -0.0639 | 152.6911
6.5 | 1.055 | 0.00683 | -0.0642 | 154.4656
7 | 1.1106 | 0.00717 | -0.0645 | 154.8954
7.5 | 1.1653 | 0.00759 | -0.0646 | 153.531
8 | 1.2199 | 0.00798 | -0.0647 | 152.8697
8.5 | 1.2734 | 0.00843 | -0.0647 | 151.0558
9 | 1.325 | 0.00902 | -0.0645 | 146.8958
9.5 | 1.3772 | 0.0095 | -0.0643 | 144.9684
10 | 1.428 | 0.00989 | -0.0639 | 144.3883
10.5 | 1.4751 | 0.01033 | -0.0627 | 142.7977
11 | 1.5247 | 0.01094 | -0.0622 | 139.3693
11.5 | 1.5723 | 0.01164 | -0.0615 | 135.0773
12 | 1.6171 | 0.01246 | -0.0604 | 129.7833
12.5 | 1.6604 | 0.01327 | -0.0591 | 125.1243
13 | 1.7002 | 0.01417 | -0.0573 | 119.9859
13.5 | 1.7299 | 0.01521 | -0.0539 | 113.7344
14 | 1.7547 | 0.01669 | -0.0506 | 105.1348
14.5 | 1.778 | 0.01852 | -0.0478 | 96.0043
15 | 1.8011 | 0.02056 | -0.0456 | 87.6021
15.5 | 1.8237 | 0.02279 | -0.0436 | 80.0219
16 | 1.843 | 0.02539 | -0.0418 | 72.5876
16.5 | 1.8612 | 0.02819 | -0.0403 | 66.0234
17 | 1.8741 | 0.03152 | -0.0387 | 59.4575
17.5 | 1.8816 | 0.03546 | -0.0373 | 53.0626
18 | 1.8882 | 0.03969 | -0.0363 | 47.5737
18.5 | 1.8926 | 0.04436 | -0.0356 | 42.6646
19 | 1.8936 | 0.0496 | -0.0353 | 38.1774
19.5 | 1.8906 | 0.0554 | -0.0353 | 34.1264
20 | 1.8838 | 0.06187 | -0.0357 | 30.4477

## 107. Re 10M Mach 0.10 (1)
BIGFOIL.COM POLAR EXPORT
MS2.5_15GPV
MS2.5/15GPV |  |  |  | Cl Max: | 1.608 | at alpha= | 14 | deg
JavaFoil+Calcfoil stall+Eppler ext transition |  |  |  | L/D Max: | 128.772 | at alpha= | 9 | deg
Re: | 10000000 |  |  | Cd Min: | 0.00721 | at alpha= | -1 | deg
Mach: | 0.1 |  |  | Cl=0 at alpha= | -2.6532 | deg
|  |  |  | @ Cl=0.1, Cd= | 0.0073771
|  |  |  | @ Cl=0.4, Cd= | 0.0073354
|  |  |  | @ Cl=0.6, Cd= | 0.0076713
alpha (deg) | Cl | Cd | Cm | Cl/Cd
-18.5 | -0.753 | 0.12116 | -0.027 | -6.218
-18 | -0.773 | 0.11377 | -0.028 | -6.795
-17.5 | -0.795 | 0.10292 | -0.029 | -7.722
-17 | -0.814 | 0.09421 | -0.03 | -8.636
-16.5 | -0.834 | 0.08273 | -0.031 | -10.083
-16 | -0.853 | 0.0722 | -0.033 | -11.816
-15.5 | -0.873 | 0.05959 | -0.035 | -14.645
-15 | -0.895 | 0.04567 | -0.037 | -19.599
-14.5 | -0.909 | 0.03684 | -0.038 | -24.67
-14 | -0.921 | 0.02902 | -0.04 | -31.73
-13.5 | -0.924 | 0.02415 | -0.041 | -38.269
-13 | -0.924 | 0.02003 | -0.042 | -46.137
-12.5 | -0.917 | 0.01734 | -0.043 | -52.896
-12 | -0.907 | 0.01504 | -0.044 | -60.3
-11.5 | -0.894 | 0.01315 | -0.045 | -67.988
-11 | -0.873 | 0.01215 | -0.046 | -71.873
-10.5 | -0.843 | 0.01147 | -0.047 | -73.444
-10 | -0.809 | 0.01089 | -0.047 | -74.273
-9.5 | -0.768 | 0.01042 | -0.048 | -73.69
-9 | -0.723 | 0.00995 | -0.048 | -72.688
-8.5 | -0.676 | 0.00957 | -0.049 | -70.592
-8 | -0.626 | 0.00928 | -0.049 | -67.391
-7.5 | -0.573 | 0.00895 | -0.049 | -64.052
-7 | -0.518 | 0.00872 | -0.05 | -59.421
-6.5 | -0.462 | 0.00851 | -0.05 | -54.294
-6 | -0.405 | 0.00831 | -0.051 | -48.709
-5.5 | -0.346 | 0.00815 | -0.051 | -42.463
-5 | -0.286 | 0.00796 | -0.052 | -35.971
-4.5 | -0.226 | 0.00784 | -0.052 | -28.825
-4 | -0.165 | 0.00771 | -0.053 | -21.437
-3.5 | -0.104 | 0.00763 | -0.053 | -13.667
-3 | -0.043 | 0.00757 | -0.053 | -5.667
-2.5 | 0.019 | 0.00745 | -0.054 | 2.492
-2 | 0.08 | 0.00739 | -0.054 | 10.843
-1.5 | 0.142 | 0.00735 | -0.055 | 19.298
-1 | 0.203 | 0.00721 | -0.055 | 28.205
-0.5 | 0.265 | 0.00721 | -0.056 | 36.751
0 | 0.327 | 0.00725 | -0.056 | 45.033
0.5 | 0.388 | 0.0073 | -0.057 | 53.122
1 | 0.449 | 0.00748 | -0.057 | 60.083
1.5 | 0.51 | 0.00755 | -0.058 | 67.595
2 | 0.572 | 0.00763 | -0.058 | 74.963
2.5 | 0.633 | 0.00772 | -0.058 | 81.946
3 | 0.693 | 0.00784 | -0.059 | 88.437
3.5 | 0.754 | 0.008 | -0.059 | 94.248
4 | 0.814 | 0.0082 | -0.06 | 99.262
4.5 | 0.875 | 0.00844 | -0.06 | 103.667
5 | 0.934 | 0.00873 | -0.061 | 107.043
5.5 | 0.994 | 0.00901 | -0.061 | 110.233
6 | 1.052 | 0.00929 | -0.062 | 113.302
6.5 | 1.111 | 0.0096 | -0.062 | 115.728
7 | 1.168 | 0.00996 | -0.062 | 117.352
7.5 | 1.225 | 0.01041 | -0.063 | 117.661
8 | 1.281 | 0.01127 | -0.063 | 113.659
8.5 | 1.335 | 0.01183 | -0.064 | 112.856
9 | 1.381 | 0.01072 | -0.064 | 128.772
9.5 | 1.426 | 0.01273 | -0.064 | 112.04
10 | 1.467 | 0.01338 | -0.064 | 109.62
10.5 | 1.503 | 0.01414 | -0.065 | 106.249
11 | 1.532 | 0.01511 | -0.065 | 101.391
11.5 | 1.557 | 0.01621 | -0.065 | 96.039
12 | 1.578 | 0.01728 | -0.065 | 91.303
12.5 | 1.588 | 0.02011 | -0.065 | 78.984
13 | 1.6 | 0.02154 | -0.065 | 74.285
13.5 | 1.607 | 0.02314 | -0.065 | 69.451
14 | 1.608 | 0.02497 | -0.065 | 64.387
14.5 | 1.603 | 0.02677 | -0.065 | 59.882
15 | 1.594 | 0.0289 | -0.065 | 55.139
15.5 | 1.579 | 0.0313 | -0.065 | 50.456
16 | 1.559 | 0.03422 | -0.065 | 45.563
16.5 | 1.534 | 0.03776 | -0.065 | 40.616
17 | 1.506 | 0.04109 | -0.065 | 36.641
17.5 | 1.473 | 0.04534 | -0.065 | 32.48
18 | 1.438 | 0.04945 | -0.065 | 29.079
18.5 | 1.399 | 0.05479 | -0.064 | 25.531
19 | 1.358 | 0.06004 | -0.064 | 22.624

## 108. Re 10M Mach 0.10 (2)
BIGFOIL.COM POLAR EXPORT
MS2.5_15GPV
MS2.5/15GPV |  |  |  | Cl Max: | 1.8847 | at alpha= | 18.5 | deg
XFOIL ncrit=9 |  |  |  | L/D Max: | 154.861 | at alpha= | 7 | deg
Re: | 10000000 |  |  | Cd Min: | 0.06719 | at alpha= | 20 | deg
Mach: | 0.1 |  |  | Cl=0 at alpha= | -2.564 | deg
|  |  |  | @ Cl=0.1, Cd= | 0.0052147
|  |  |  | @ Cl=0.4, Cd= | 0.004865
|  |  |  | @ Cl=0.6, Cd= | 0.0052138
alpha (deg) | Cl | Cd | Cm | Cl/Cd
-20 | -1.6826 | 0.03943 | -0.0575 | -42.6731
-19.5 | -1.6853 | 0.03343 | -0.0597 | -50.4128
-19 | -1.6772 | 0.02882 | -0.061 | -58.1957
-18.5 | -1.6618 | 0.02518 | -0.0615 | -65.9968
-18 | -1.6409 | 0.02235 | -0.0613 | -73.4183
-17.5 | -1.6171 | 0.02021 | -0.0601 | -80.0148
-17 | -1.5888 | 0.01873 | -0.0576 | -84.8265
-16.5 | -1.5482 | 0.01756 | -0.0563 | -88.1663
-16 | -1.5083 | 0.0166 | -0.0545 | -90.8614
-15.5 | -1.4632 | 0.01557 | -0.0534 | -93.9756
-15 | -1.4155 | 0.01464 | -0.0525 | -96.6872
-14.5 | -1.3657 | 0.01382 | -0.0518 | -98.8205
-14 | -1.3142 | 0.0131 | -0.0512 | -100.3206
-13.5 | -1.2613 | 0.01246 | -0.0508 | -101.2279
-13 | -1.2075 | 0.0119 | -0.0505 | -101.4706
-12.5 | -1.1533 | 0.01131 | -0.0502 | -101.9717
-12 | -1.0988 | 0.01072 | -0.05 | -102.5
-11.5 | -1.0433 | 0.01022 | -0.0499 | -102.0841
-11 | -0.9869 | 0.0098 | -0.0498 | -100.7041
-10.5 | -0.9306 | 0.00934 | -0.0498 | -99.636
-10 | -0.8737 | 0.00893 | -0.0499 | -97.8387
-9.5 | -0.8164 | 0.00853 | -0.05 | -95.7093
-9 | -0.7587 | 0.00819 | -0.0501 | -92.6374
-8.5 | -0.7009 | 0.00783 | -0.0503 | -89.5147
-8 | -0.6427 | 0.00753 | -0.0505 | -85.3519
-7.5 | -0.5842 | 0.00726 | -0.0508 | -80.4683
-7 | -0.5257 | 0.007 | -0.0511 | -75.1
-6.5 | -0.4667 | 0.00674 | -0.0515 | -69.2433
-6 | -0.4077 | 0.00652 | -0.0518 | -62.5307
-5.5 | -0.3485 | 0.00631 | -0.0523 | -55.2298
-5 | -0.2891 | 0.00612 | -0.0527 | -47.2386
-4.5 | -0.2298 | 0.00595 | -0.0532 | -38.6218
-4 | -0.1703 | 0.00581 | -0.0536 | -29.3115
-3.5 | -0.1111 | 0.00566 | -0.0541 | -19.629
-3 | -0.0518 | 0.00554 | -0.0546 | -9.3502
-2.5 | 0.0076 | 0.00539 | -0.0552 | 1.41
-2 | 0.0671 | 0.00527 | -0.0557 | 12.7324
-1.5 | 0.1266 | 0.00517 | -0.0563 | 24.4874
-1 | 0.1861 | 0.00509 | -0.0569 | 36.5619
-0.5 | 0.2454 | 0.00501 | -0.0575 | 48.982
0 | 0.3043 | 0.00493 | -0.058 | 61.7241
0.5 | 0.3632 | 0.00484 | -0.0587 | 75.0413
1 | 0.4221 | 0.00488 | -0.0592 | 86.4959
1.5 | 0.4814 | 0.00494 | -0.0598 | 97.4494
2 | 0.5404 | 0.00507 | -0.0604 | 106.5878
2.5 | 0.5989 | 0.00521 | -0.0609 | 114.952
3 | 0.6572 | 0.00541 | -0.0613 | 121.4787
3.5 | 0.7157 | 0.00558 | -0.0618 | 128.2616
4 | 0.7735 | 0.00582 | -0.0623 | 132.9038
4.5 | 0.8315 | 0.006 | -0.0627 | 138.5833
5 | 0.8899 | 0.00615 | -0.0632 | 144.6992
5.5 | 0.948 | 0.00634 | -0.0637 | 149.5268
6 | 1.0054 | 0.00657 | -0.0641 | 153.0289
6.5 | 1.0622 | 0.00686 | -0.0644 | 154.8397
7 | 1.1181 | 0.00722 | -0.0646 | 154.8615
7.5 | 1.1733 | 0.00764 | -0.0646 | 153.5733
8 | 1.2284 | 0.00803 | -0.0647 | 152.9763
8.5 | 1.2821 | 0.00852 | -0.0646 | 150.4812
9 | 1.3342 | 0.00911 | -0.0643 | 146.4544
9.5 | 1.3868 | 0.0096 | -0.064 | 144.4583
10 | 1.438 | 0.01 | -0.0635 | 143.8
10.5 | 1.4853 | 0.01045 | -0.0622 | 142.134
11 | 1.5352 | 0.01108 | -0.0616 | 138.556
11.5 | 1.5825 | 0.01183 | -0.0607 | 133.7701
12 | 1.6271 | 0.01268 | -0.0594 | 128.3202
12.5 | 1.6701 | 0.01352 | -0.0579 | 123.5281
13 | 1.7067 | 0.01445 | -0.0553 | 118.1107
13.5 | 1.7344 | 0.01568 | -0.0518 | 110.6122
14 | 1.7578 | 0.01741 | -0.0485 | 100.965
14.5 | 1.7813 | 0.01939 | -0.0459 | 91.8669
15 | 1.8044 | 0.02159 | -0.0437 | 83.5757
15.5 | 1.8248 | 0.02413 | -0.0418 | 75.6237
16 | 1.8443 | 0.02685 | -0.04 | 68.689
16.5 | 1.8595 | 0.03003 | -0.0384 | 61.9214
17 | 1.8694 | 0.0338 | -0.0369 | 55.3077
17.5 | 1.8751 | 0.03807 | -0.0356 | 49.254
18 | 1.8819 | 0.04252 | -0.0348 | 44.2592
18.5 | 1.8847 | 0.04752 | -0.0342 | 39.6612
19 | 1.8824 | 0.05331 | -0.0341 | 35.3104
19.5 | 1.875 | 0.05985 | -0.0343 | 31.3283
20 | 1.8625 | 0.06719 | -0.035 | 27.7199

## 109. Re 10M Mach 0.25 (1)
BIGFOIL.COM POLAR EXPORT
MS2.5_15GPV
MS2.5/15GPV |  |  |  | Cl Max: | 1.57 | at alpha= | 12.5 | deg
JavaFoil+Calcfoil stall+Eppler ext transition |  |  |  | L/D Max: | 126.218 | at alpha= | 8 | deg
Re: | 10000000 |  |  | Cd Min: | 0.00726 | at alpha= | -0.5 | deg
Mach: | 0.25 |  |  | Cl=0 at alpha= | -2.6508 | deg
|  |  |  | @ Cl=0.1, Cd= | 0.0074503
|  |  |  | @ Cl=0.4, Cd= | 0.007403
|  |  |  | @ Cl=0.6, Cd= | 0.0077406
alpha (deg) | Cl | Cd | Cm | Cl/Cd
-16.5 | -0.562 | 0.11809 | -0.026 | -4.758
-16 | -0.606 | 0.10959 | -0.027 | -5.526
-15.5 | -0.643 | 0.09927 | -0.028 | -6.481
-15 | -0.677 | 0.08954 | -0.03 | -7.566
-14.5 | -0.71 | 0.07787 | -0.032 | -9.118
-14 | -0.741 | 0.06481 | -0.034 | -11.44
-13.5 | -0.781 | 0.04609 | -0.038 | -16.949
-13 | -0.813 | 0.03279 | -0.041 | -24.798
-12.5 | -0.833 | 0.02513 | -0.042 | -33.129
-12 | -0.841 | 0.02042 | -0.044 | -41.195
-11.5 | -0.844 | 0.01648 | -0.045 | -51.25
-11 | -0.837 | 0.01437 | -0.046 | -58.206
-10.5 | -0.827 | 0.01248 | -0.048 | -66.285
-10 | -0.802 | 0.01165 | -0.048 | -68.777
-9.5 | -0.771 | 0.01104 | -0.049 | -69.808
-9 | -0.73 | 0.01049 | -0.049 | -69.571
-8.5 | -0.685 | 0.01001 | -0.05 | -68.448
-8 | -0.637 | 0.00955 | -0.05 | -66.689
-7.5 | -0.585 | 0.00926 | -0.051 | -63.15
-7 | -0.53 | 0.00896 | -0.051 | -59.133
-6.5 | -0.473 | 0.0087 | -0.052 | -54.37
-6 | -0.415 | 0.00844 | -0.052 | -49.106
-5.5 | -0.355 | 0.00825 | -0.053 | -43.018
-5 | -0.294 | 0.00807 | -0.053 | -36.402
-4.5 | -0.232 | 0.00793 | -0.054 | -29.284
-4 | -0.17 | 0.00779 | -0.054 | -21.809
-3.5 | -0.107 | 0.00772 | -0.054 | -13.868
-3 | -0.044 | 0.00766 | -0.055 | -5.757
-2.5 | 0.019 | 0.00751 | -0.055 | 2.539
-2 | 0.082 | 0.00747 | -0.056 | 11.019
-1.5 | 0.146 | 0.0074 | -0.056 | 19.692
-1 | 0.209 | 0.00729 | -0.057 | 28.663
-0.5 | 0.272 | 0.00726 | -0.057 | 37.457
0 | 0.336 | 0.00734 | -0.058 | 45.72
0.5 | 0.399 | 0.0074 | -0.058 | 53.872
1 | 0.462 | 0.00759 | -0.059 | 60.831
1.5 | 0.524 | 0.00765 | -0.059 | 68.572
2 | 0.587 | 0.00772 | -0.06 | 76.036
2.5 | 0.65 | 0.00782 | -0.06 | 83.052
3 | 0.712 | 0.00798 | -0.061 | 89.253
3.5 | 0.774 | 0.00814 | -0.061 | 95.08
4 | 0.836 | 0.00839 | -0.061 | 99.651
4.5 | 0.898 | 0.00865 | -0.062 | 103.836
5 | 0.959 | 0.00895 | -0.062 | 107.214
5.5 | 1.02 | 0.00926 | -0.063 | 110.197
6 | 1.08 | 0.0096 | -0.063 | 112.535
6.5 | 1.14 | 0.00995 | -0.064 | 114.589
7 | 1.198 | 0.01034 | -0.064 | 115.889
7.5 | 1.256 | 0.01132 | -0.065 | 111.005
8 | 1.307 | 0.01036 | -0.065 | 126.218
8.5 | 1.359 | 0.01234 | -0.065 | 110.11
9 | 1.408 | 0.01291 | -0.065 | 109.098
9.5 | 1.451 | 0.01352 | -0.066 | 107.356
10 | 1.488 | 0.01436 | -0.066 | 103.589
10.5 | 1.518 | 0.01542 | -0.066 | 98.434
11 | 1.541 | 0.0167 | -0.066 | 92.283
11.5 | 1.56 | 0.01791 | -0.066 | 87.08
12 | 1.565 | 0.021 | -0.066 | 74.551
12.5 | 1.57 | 0.02272 | -0.066 | 69.102
13 | 1.566 | 0.02464 | -0.066 | 63.566
13.5 | 1.555 | 0.02678 | -0.066 | 58.049
14 | 1.534 | 0.02925 | -0.066 | 52.44
14.5 | 1.504 | 0.03191 | -0.066 | 47.137
15 | 1.465 | 0.03547 | -0.066 | 41.321
15.5 | 1.419 | 0.03902 | -0.066 | 36.372
16 | 1.364 | 0.04352 | -0.065 | 31.354
16.5 | 1.303 | 0.04832 | -0.065 | 26.962
17 | 1.233 | 0.05428 | -0.065 | 22.725
17.5 | 1.155 | 0.06285 | -0.064 | 18.38

## 110. Re 10M Mach 0.25 (2)
BIGFOIL.COM POLAR EXPORT
MS2.5_15GPV
MS2.5/15GPV |  |  |  | Cl Max: | 1.839 | at alpha= | 17 | deg
XFOIL ncrit=9 |  |  |  | L/D Max: | 154.965 | at alpha= | 6.5 | deg
Re: | 10000000 |  |  | Cd Min: | 0.15256 | at alpha= | -20 | deg
Mach: | 0.25 |  |  | Cl=0 at alpha= | -2.5616 | deg
|  |  |  | @ Cl=0.1, Cd= | 0.0052502
|  |  |  | @ Cl=0.4, Cd= | 0.0048979
|  |  |  | @ Cl=0.6, Cd= | 0.0052577
alpha (deg) | Cl | Cd | Cm | Cl/Cd
-20 | -1.015 | 0.15256 | 0.0058 | -6.6531
-19.5 | -1.2179 | 0.11139 | -0.0226 | -10.9337
-19 | -1.3807 | 0.08096 | -0.0428 | -17.0541
-18.5 | -1.4717 | 0.06147 | -0.0556 | -23.9418
-18 | -1.5229 | 0.04829 | -0.0636 | -31.5366
-17.5 | -1.5487 | 0.03871 | -0.0688 | -40.0077
-17 | -1.5559 | 0.03156 | -0.0719 | -49.2997
-16.5 | -1.5495 | 0.0262 | -0.0734 | -59.1412
-15.5 | -1.5133 | 0.01998 | -0.0704 | -75.7407
-15 | -1.4766 | 0.01828 | -0.0675 | -80.7768
-14.5 | -1.4297 | 0.01688 | -0.0654 | -84.6979
-14 | -1.3794 | 0.01559 | -0.0635 | -88.4798
-13.5 | -1.3269 | 0.01438 | -0.0618 | -92.274
-13 | -1.2715 | 0.0134 | -0.0603 | -94.8881
-12.5 | -1.2142 | 0.01257 | -0.0591 | -96.5951
-12 | -1.1555 | 0.01186 | -0.058 | -97.4283
-11.5 | -1.096 | 0.01124 | -0.0571 | -97.5089
-11 | -1.0368 | 0.01056 | -0.0563 | -98.1818
-10.5 | -0.9767 | 0.00999 | -0.0556 | -97.7678
-10 | -0.9158 | 0.00953 | -0.0551 | -96.0965
-9.5 | -0.8552 | 0.009 | -0.0547 | -95.0222
-9 | -0.7939 | 0.00859 | -0.0544 | -92.4214
-8.5 | -0.7328 | 0.00818 | -0.0541 | -89.5844
-8 | -0.6714 | 0.0078 | -0.054 | -86.0769
-7.5 | -0.6099 | 0.00747 | -0.0539 | -81.6466
-7 | -0.5484 | 0.00716 | -0.054 | -76.5922
-6.5 | -0.4866 | 0.00689 | -0.0541 | -70.6241
-6 | -0.4247 | 0.00664 | -0.0543 | -63.9608
-5.5 | -0.3629 | 0.00643 | -0.0545 | -56.4386
-5 | -0.3008 | 0.00622 | -0.0548 | -48.3601
-4.5 | -0.2389 | 0.00603 | -0.0551 | -39.6186
-4 | -0.1772 | 0.00586 | -0.0555 | -30.2389
-3.5 | -0.1155 | 0.00573 | -0.0559 | -20.1571
-3 | -0.0541 | 0.00559 | -0.0564 | -9.678
-2.5 | 0.0076 | 0.00543 | -0.0569 | 1.3996
-2 | 0.0693 | 0.0053 | -0.0574 | 13.0755
-1.5 | 0.1309 | 0.0052 | -0.0579 | 25.1731
-1 | 0.1925 | 0.00513 | -0.0585 | 37.5244
-0.5 | 0.2539 | 0.00506 | -0.0591 | 50.1779
0 | 0.3149 | 0.00498 | -0.0597 | 63.2329
0.5 | 0.3758 | 0.00489 | -0.0603 | 76.8507
1 | 0.437 | 0.00491 | -0.0608 | 89.002
1.5 | 0.4983 | 0.005 | -0.0614 | 99.66
2 | 0.5592 | 0.00515 | -0.0619 | 108.5825
2.5 | 0.6198 | 0.00531 | -0.0624 | 116.7232
3 | 0.6805 | 0.0055 | -0.0628 | 123.7273
3.5 | 0.7411 | 0.00569 | -0.0632 | 130.246
4 | 0.8013 | 0.00592 | -0.0636 | 135.3547
4.5 | 0.8617 | 0.00611 | -0.064 | 141.0311
5 | 0.9222 | 0.00631 | -0.0643 | 146.149
5.5 | 0.9829 | 0.0065 | -0.0647 | 151.2154
6 | 1.0427 | 0.00678 | -0.0649 | 153.7906
6.5 | 1.1018 | 0.00711 | -0.0649 | 154.9648
7 | 1.1602 | 0.00749 | -0.0649 | 154.8999
7.5 | 1.2183 | 0.00789 | -0.0648 | 154.4106
8 | 1.2748 | 0.00841 | -0.0644 | 151.5815
8.5 | 1.3307 | 0.00896 | -0.0639 | 148.5156
9 | 1.3845 | 0.00963 | -0.0631 | 143.7695
9.5 | 1.4393 | 0.01017 | -0.0623 | 141.5241
10 | 1.4922 | 0.01066 | -0.0613 | 139.9812
10.5 | 1.5404 | 0.01122 | -0.0592 | 137.2906
11 | 1.5901 | 0.01202 | -0.0577 | 132.2879
11.5 | 1.6369 | 0.0129 | -0.0557 | 126.8915
12 | 1.6746 | 0.01396 | -0.0524 | 119.957
12.5 | 1.7046 | 0.01534 | -0.0485 | 111.1213
13 | 1.7322 | 0.01714 | -0.0451 | 101.0618
13.5 | 1.7521 | 0.01974 | -0.0418 | 88.7589
14 | 1.7739 | 0.02246 | -0.0392 | 78.9804
14.5 | 1.7939 | 0.02548 | -0.0369 | 70.4042
15 | 1.8122 | 0.02877 | -0.0349 | 62.9892
15.5 | 1.8247 | 0.03264 | -0.033 | 55.9038
16 | 1.8314 | 0.03715 | -0.0313 | 49.2974
16.5 | 1.8372 | 0.04203 | -0.0302 | 43.7116
17 | 1.839 | 0.04751 | -0.0293 | 38.7076
17.5 | 1.836 | 0.05374 | -0.029 | 34.1645
18 | 1.8267 | 0.06078 | -0.0291 | 30.0543
18.5 | 1.8123 | 0.06865 | -0.0298 | 26.3991
19 | 1.7926 | 0.07737 | -0.0311 | 23.1692
19.5 | 1.7667 | 0.08703 | -0.0332 | 20.2999
20 | 1.7352 | 0.09777 | -0.0361 | 17.7478

## 111. Re 10M Mach 0.50 (1)
BIGFOIL.COM POLAR EXPORT
MS2.5_15GPV
MS2.5/15GPV |  |  |  | Cl Max: | 1.499 | at alpha= | 9.5 | deg
JavaFoil+Calcfoil stall+Eppler ext transition |  |  |  | L/D Max: | 121.176 | at alpha= | 6 | deg
Re: | 10000000 |  |  | Cd Min: | 0.00757 | at alpha= | -0.5 | deg
Mach: | 0.5 |  |  | Cl=0 at alpha= | -2.65 | deg
|  |  |  | @ Cl=0.1, Cd= | 0.007751
|  |  |  | @ Cl=0.4, Cd= | 0.0078543
|  |  |  | @ Cl=0.6, Cd= | 0.0081564
alpha (deg) | Cl | Cd | Cm | Cl/Cd
-20 | -0.976 | 0.16503 | -0.028 | -5.916
-19.5 | -0.954 | 0.14823 | -0.029 | -6.433
-19 | -0.927 | 0.13854 | -0.03 | -6.693
-18.5 | -0.896 | 0.13457 | -0.029 | -6.658
-18 | -0.865 | 0.12991 | -0.028 | -6.659
-17.5 | -0.835 | 0.12766 | -0.027 | -6.543
-17 | -0.813 | 0.12548 | -0.03 | -6.476
-16.5 | -0.784 | 0.11838 | -0.03 | -6.626
-16 | -0.753 | 0.11657 | -0.028 | -6.459
-15.5 | -0.724 | 0.11072 | -0.028 | -6.535
-15 | -0.696 | 0.10331 | -0.028 | -6.739
-14.5 | -0.67 | 0.10405 | -0.029 | -6.439
-14 | -0.642 | 0.09634 | -0.029 | -6.663
-13.5 | -0.619 | 0.08547 | -0.032 | -7.239
-13 | -0.583 | 0.09551 | -0.028 | -6.109
-12.5 | -0.559 | 0.08231 | -0.031 | -6.795
-12 | -0.548 | 0.06141 | -0.038 | -8.927
-11.5 | -0.5 | 0.08012 | -0.028 | -6.237
-11 | -0.489 | 0.05725 | -0.038 | -8.543
-10.5 | -0.445 | 0.07 | -0.03 | -6.357
-10 | -0.456 | 0.03358 | -0.046 | -13.576
-9.5 | -0.431 | 0.02859 | -0.048 | -15.078
-9 | -0.403 | 0.02566 | -0.049 | -15.712
-8.5 | -0.518 | 0.02179 | -0.051 | -23.794
-8 | -0.61 | 0.01294 | -0.055 | -47.141
-7.5 | -0.602 | 0.01127 | -0.057 | -53.465
-7 | -0.565 | 0.01043 | -0.057 | -54.118
-6.5 | -0.513 | 0.00977 | -0.058 | -52.487
-6 | -0.455 | 0.0093 | -0.058 | -48.878
-5.5 | -0.392 | 0.00893 | -0.059 | -43.872
-5 | -0.326 | 0.00865 | -0.059 | -37.693
-4.5 | -0.258 | 0.00842 | -0.06 | -30.672
-4 | -0.189 | 0.0082 | -0.06 | -23.071
-3.5 | -0.119 | 0.00816 | -0.061 | -14.639
-3 | -0.049 | 0.00806 | -0.061 | -6.107
-2.5 | 0.021 | 0.00789 | -0.062 | 2.699
-2 | 0.092 | 0.00776 | -0.062 | 11.862
-1.5 | 0.163 | 0.00768 | -0.063 | 21.186
-1 | 0.233 | 0.00759 | -0.064 | 30.776
-0.5 | 0.304 | 0.00757 | -0.064 | 40.18
0 | 0.375 | 0.00774 | -0.065 | 48.449
0.5 | 0.445 | 0.00806 | -0.065 | 55.2
1 | 0.515 | 0.00806 | -0.066 | 63.926
1.5 | 0.586 | 0.00813 | -0.066 | 72.059
2 | 0.655 | 0.00826 | -0.067 | 79.39
2.5 | 0.725 | 0.00844 | -0.067 | 85.883
3 | 0.794 | 0.00868 | -0.068 | 91.495
3.5 | 0.863 | 0.00891 | -0.068 | 96.881
4 | 0.932 | 0.00929 | -0.069 | 100.37
4.5 | 1 | 0.00974 | -0.069 | 102.734
5 | 1.068 | 0.01023 | -0.07 | 104.357
5.5 | 1.134 | 0.01076 | -0.07 | 105.36
6 | 1.193 | 0.00985 | -0.07 | 121.176
6.5 | 1.254 | 0.01179 | -0.071 | 106.296
7 | 1.308 | 0.01317 | -0.071 | 99.337
7.5 | 1.36 | 0.01423 | -0.071 | 95.555
8 | 1.408 | 0.01528 | -0.071 | 92.097
8.5 | 1.45 | 0.01647 | -0.071 | 88.063
9 | 1.486 | 0.01798 | -0.071 | 82.647
9.5 | 1.499 | 0.01998 | -0.071 | 75.028
10 | 1.482 | 0.02257 | -0.071 | 65.651
10.5 | 1.402 | 0.02934 | -0.07 | 47.782
11 | 0.879 | 0.03644 | -0.069 | 24.123
11.5 | 0.901 | 0.04234 | -0.069 | 21.277
12 | 0.933 | 0.04202 | -0.069 | 22.213
12.5 | 0.954 | 0.048 | -0.069 | 19.88
13 | 0.974 | 0.05423 | -0.068 | 17.96
13.5 | 0.999 | 0.05743 | -0.067 | 17.389
14 | 1.007 | 0.07181 | -0.065 | 14.022
14.5 | 1.057 | 0.06142 | -0.068 | 17.205

## 112. Re 10M Mach 0.50 (2)
BIGFOIL.COM POLAR EXPORT
MS2.5_15GPV
MS2.5/15GPV |  |  |  | Cl Max: | 1.7958 | at alpha= | 13.5 | deg
XFOIL ncrit=9 |  |  |  | L/D Max: | 156.562 | at alpha= | 5.5 | deg
Re: | 10000000 |  |  | Cd Min: | 0.04804 | at alpha= | 13.5 | deg
Mach: | 0.5 |  |  | Cl=0 at alpha= | -99 | deg
|  |  |  | @ Cl=0.1, Cd= | 0.00522
|  |  |  | @ Cl=0.4, Cd= | 0.0051621
|  |  |  | @ Cl=0.6, Cd= | 0.0053624
alpha (deg) | Cl | Cd | Cm | Cl/Cd
0 | 0.363 | 0.00522 | -0.0667 | 69.5402
0.5 | 0.4333 | 0.00511 | -0.0672 | 84.7945
1 | 0.504 | 0.00514 | -0.0677 | 98.0545
1.5 | 0.5749 | 0.00528 | -0.0681 | 108.8826
2 | 0.645 | 0.00551 | -0.0684 | 117.0599
2.5 | 0.7151 | 0.00573 | -0.0686 | 124.7993
3 | 0.7854 | 0.006 | -0.0687 | 130.9
3.5 | 0.8567 | 0.00623 | -0.0688 | 137.512
4 | 0.9285 | 0.0064 | -0.0688 | 145.0781
4.5 | 1 | 0.00666 | -0.0686 | 150.1502
5 | 1.0715 | 0.00697 | -0.0682 | 153.7303
5.5 | 1.1429 | 0.0073 | -0.0676 | 156.5616
6 | 1.2131 | 0.00775 | -0.0666 | 156.529
6.5 | 1.2824 | 0.00828 | -0.0653 | 154.8792
7 | 1.3516 | 0.00882 | -0.0636 | 153.2426
7.5 | 1.4172 | 0.00956 | -0.0613 | 148.2427
8 | 1.4778 | 0.01051 | -0.0582 | 140.6089
8.5 | 1.5365 | 0.01148 | -0.0546 | 133.8415
9 | 1.5886 | 0.01244 | -0.0498 | 127.701
9.5 | 1.6395 | 0.01376 | -0.0456 | 119.1497
10 | 1.682 | 0.01536 | -0.0407 | 109.5052
10.5 | 1.7241 | 0.01782 | -0.0369 | 96.7508
11 | 1.7592 | 0.02089 | -0.033 | 84.2125
11.5 | 1.7838 | 0.02476 | -0.029 | 72.0436
12.5 | 1.7855 | 0.03607 | -0.0217 | 49.501
13 | 1.7921 | 0.04178 | -0.0188 | 42.8937
13.5 | 1.7958 | 0.04804 | -0.0165 | 37.3813

## 113. Re 12M Mach 0.00 (1)
BIGFOIL.COM POLAR EXPORT
MS2.5_15GPV
MS2.5/15GPV |  |  |  | Cl Max: | 1.619 | at alpha= | 14 | deg
JavaFoil+Calcfoil stall+Eppler ext transition |  |  |  | L/D Max: | 131.726 | at alpha= | 9.5 | deg
Re: | 12000000 |  |  | Cd Min: | 0.00717 | at alpha= | -1 | deg
Mach: | 0 |  |  | Cl=0 at alpha= | -2.6475 | deg
|  |  |  | @ Cl=0.1, Cd= | 0.0072938
|  |  |  | @ Cl=0.4, Cd= | 0.0075793
|  |  |  | @ Cl=0.6, Cd= | 0.0075762
alpha (deg) | Cl | Cd | Cm | Cl/Cd
-18.5 | -0.803 | 0.11021 | -0.028 | -7.284
-18 | -0.821 | 0.10181 | -0.029 | -8.061
-17.5 | -0.838 | 0.09312 | -0.03 | -8.999
-17 | -0.855 | 0.08366 | -0.031 | -10.224
-16.5 | -0.878 | 0.06928 | -0.033 | -12.679
-16 | -0.899 | 0.05752 | -0.035 | -15.621
-15.5 | -0.914 | 0.04746 | -0.036 | -19.261
-15 | -0.931 | 0.03704 | -0.038 | -25.127
-14.5 | -0.939 | 0.03064 | -0.039 | -30.652
-14 | -0.943 | 0.02556 | -0.04 | -36.9
-13.5 | -0.945 | 0.02097 | -0.041 | -45.083
-13 | -0.94 | 0.01808 | -0.042 | -51.968
-12.5 | -0.931 | 0.01562 | -0.043 | -59.635
-12 | -0.918 | 0.01386 | -0.044 | -66.258
-11.5 | -0.903 | 0.0124 | -0.045 | -72.865
-11 | -0.876 | 0.01167 | -0.046 | -75.118
-10.5 | -0.847 | 0.01104 | -0.047 | -76.678
-10 | -0.808 | 0.0105 | -0.047 | -77.008
-9.5 | -0.766 | 0.01005 | -0.047 | -76.239
-9 | -0.721 | 0.0097 | -0.048 | -74.378
-8.5 | -0.674 | 0.00931 | -0.048 | -72.341
-8 | -0.624 | 0.00904 | -0.049 | -68.963
-7.5 | -0.571 | 0.00875 | -0.049 | -65.233
-7 | -0.516 | 0.00854 | -0.05 | -60.459
-6.5 | -0.46 | 0.00832 | -0.05 | -55.31
-6 | -0.403 | 0.00815 | -0.051 | -49.448
-5.5 | -0.344 | 0.00799 | -0.051 | -43.088
-5 | -0.285 | 0.00781 | -0.051 | -36.478
-4.5 | -0.225 | 0.00771 | -0.052 | -29.185
-4 | -0.165 | 0.00773 | -0.052 | -21.273
-3.5 | -0.104 | 0.00766 | -0.053 | -13.547
-3 | -0.043 | 0.00751 | -0.053 | -5.688
-2.5 | 0.018 | 0.00736 | -0.054 | 2.512
-2 | 0.08 | 0.00732 | -0.054 | 10.9
-1.5 | 0.141 | 0.00724 | -0.055 | 19.491
-1 | 0.202 | 0.00717 | -0.055 | 28.199
-0.5 | 0.264 | 0.00721 | -0.055 | 36.526
0 | 0.325 | 0.00736 | -0.056 | 44.123
0.5 | 0.386 | 0.0076 | -0.056 | 50.806
1 | 0.447 | 0.00751 | -0.057 | 59.513
1.5 | 0.508 | 0.0075 | -0.057 | 67.752
2 | 0.569 | 0.00754 | -0.058 | 75.42
2.5 | 0.629 | 0.00761 | -0.058 | 82.676
3 | 0.69 | 0.0077 | -0.059 | 89.607
3.5 | 0.75 | 0.00789 | -0.059 | 95.043
4 | 0.81 | 0.00809 | -0.06 | 100.2
4.5 | 0.87 | 0.00836 | -0.06 | 104.076
5 | 0.93 | 0.0086 | -0.06 | 108.179
5.5 | 0.989 | 0.00887 | -0.061 | 111.476
6 | 1.047 | 0.00913 | -0.061 | 114.712
6.5 | 1.105 | 0.00946 | -0.062 | 116.907
7 | 1.163 | 0.00981 | -0.062 | 118.531
7.5 | 1.22 | 0.01052 | -0.063 | 115.897
8 | 1.275 | 0.01098 | -0.063 | 116.184
8.5 | 1.33 | 0.01142 | -0.063 | 116.386
9 | 1.382 | 0.0119 | -0.064 | 116.127
9.5 | 1.422 | 0.0108 | -0.064 | 131.726
10 | 1.464 | 0.01296 | -0.064 | 112.966
10.5 | 1.501 | 0.01369 | -0.064 | 109.682
11 | 1.532 | 0.01457 | -0.065 | 105.189
11.5 | 1.559 | 0.01546 | -0.065 | 100.818
12 | 1.581 | 0.01648 | -0.065 | 95.898
12.5 | 1.592 | 0.01902 | -0.065 | 83.717
13 | 1.606 | 0.02033 | -0.065 | 78.991
13.5 | 1.615 | 0.02185 | -0.065 | 73.908
14 | 1.619 | 0.02344 | -0.065 | 69.075
14.5 | 1.618 | 0.02528 | -0.065 | 64.004
15 | 1.612 | 0.0271 | -0.065 | 59.504
15.5 | 1.601 | 0.02925 | -0.065 | 54.738
16 | 1.586 | 0.03165 | -0.065 | 50.112
16.5 | 1.565 | 0.03477 | -0.065 | 45.018
17 | 1.542 | 0.03774 | -0.065 | 40.855
17.5 | 1.513 | 0.04163 | -0.065 | 36.353
18 | 1.483 | 0.04534 | -0.065 | 32.717
18.5 | 1.45 | 0.04985 | -0.065 | 29.086
19 | 1.415 | 0.05441 | -0.064 | 26.006

## 114. Re 12M Mach 0.00 (2)
BIGFOIL.COM POLAR EXPORT
MS2.5_15GPV
MS2.5/15GPV |  |  |  | Cl Max: | 1.9188 | at alpha= | 19 | deg
XFOIL ncrit=9 |  |  |  | L/D Max: | 157.242 | at alpha= | 7 | deg
Re: | 12000000 |  |  | Cd Min: | 0.05911 | at alpha= | 20 | deg
Mach: | 0 |  |  | Cl=0 at alpha= | -2.5635 | deg
|  |  |  | @ Cl=0.1, Cd= | 0.0051593
|  |  |  | @ Cl=0.4, Cd= | 0.0048601
|  |  |  | @ Cl=0.6, Cd= | 0.0052038
alpha (deg) | Cl | Cd | Cm | Cl/Cd
-20 | -1.738 | 0.03045 | -0.058 | -57.0772
-19.5 | -1.7259 | 0.02657 | -0.0588 | -64.9567
-19 | -1.7079 | 0.02349 | -0.0589 | -72.7075
-18.5 | -1.6857 | 0.02108 | -0.0583 | -79.9668
-18 | -1.6617 | 0.01929 | -0.0566 | -86.1431
-17.5 | -1.63 | 0.01804 | -0.0545 | -90.3548
-17 | -1.5891 | 0.01699 | -0.0534 | -93.5315
-16.5 | -1.5477 | 0.01624 | -0.0519 | -95.3017
-16 | -1.5026 | 0.01537 | -0.0511 | -97.7619
-15.5 | -1.4557 | 0.01451 | -0.0503 | -100.3239
-15 | -1.4071 | 0.0137 | -0.0498 | -102.708
-14.5 | -1.357 | 0.01297 | -0.0493 | -104.6261
-14 | -1.3055 | 0.01234 | -0.049 | -105.7942
-13.5 | -1.2528 | 0.01178 | -0.0488 | -106.3497
-13 | -1.1992 | 0.01127 | -0.0487 | -106.4064
-12.5 | -1.1452 | 0.01077 | -0.0486 | -106.3324
-12 | -1.091 | 0.01024 | -0.0485 | -106.543
-11 | -0.9801 | 0.00939 | -0.0486 | -104.377
-10.5 | -0.9241 | 0.00898 | -0.0487 | -102.9065
-10 | -0.8676 | 0.00858 | -0.0489 | -101.1189
-9.5 | -0.8108 | 0.00824 | -0.0491 | -98.3981
-9 | -0.7536 | 0.00789 | -0.0493 | -95.5133
-8.5 | -0.6962 | 0.00757 | -0.0496 | -91.9683
-8 | -0.6384 | 0.00731 | -0.0499 | -87.3324
-7.5 | -0.5805 | 0.00704 | -0.0502 | -82.4574
-7 | -0.5223 | 0.00677 | -0.0506 | -77.1492
-6.5 | -0.4638 | 0.00654 | -0.051 | -70.9174
-6 | -0.4052 | 0.00633 | -0.0514 | -64.0126
-5.5 | -0.3463 | 0.00613 | -0.0518 | -56.4927
-5 | -0.2874 | 0.00597 | -0.0523 | -48.1407
-4.5 | -0.2284 | 0.0058 | -0.0528 | -39.3793
-4 | -0.1695 | 0.00568 | -0.0533 | -29.8415
-3.5 | -0.1106 | 0.00558 | -0.0538 | -19.8208
-3 | -0.0516 | 0.00544 | -0.0543 | -9.4853
-2.5 | 0.0075 | 0.0053 | -0.0549 | 1.4151
-2 | 0.0667 | 0.00521 | -0.0554 | 12.8023
-1.5 | 0.1258 | 0.00512 | -0.056 | 24.5703
-1 | 0.185 | 0.00504 | -0.0566 | 36.7063
-0.5 | 0.2438 | 0.00501 | -0.0572 | 48.6627
0 | 0.3025 | 0.00496 | -0.0578 | 60.9879
0.5 | 0.3611 | 0.00488 | -0.0584 | 73.9959
1 | 0.4197 | 0.00485 | -0.059 | 86.5361
1.5 | 0.4786 | 0.00491 | -0.0596 | 97.4745
2 | 0.537 | 0.00506 | -0.0601 | 106.1265
2.5 | 0.5953 | 0.00519 | -0.0606 | 114.7013
3 | 0.6533 | 0.00536 | -0.0611 | 121.8843
3.5 | 0.7115 | 0.00552 | -0.0617 | 128.8949
4 | 0.7693 | 0.00573 | -0.0621 | 134.2583
4.5 | 0.8272 | 0.00586 | -0.0627 | 141.1604
5 | 0.885 | 0.00603 | -0.0632 | 146.7662
5.5 | 0.9424 | 0.00624 | -0.0636 | 151.0256
6 | 0.9994 | 0.00647 | -0.064 | 154.4668
6.5 | 1.0558 | 0.00676 | -0.0644 | 156.1834
7 | 1.1117 | 0.00707 | -0.0647 | 157.2419
7.5 | 1.1667 | 0.00746 | -0.0648 | 156.3941
8 | 1.2208 | 0.00791 | -0.0649 | 154.3363
8.5 | 1.2745 | 0.00835 | -0.0649 | 152.6347
9 | 1.3266 | 0.00891 | -0.0647 | 148.8889
9.5 | 1.3792 | 0.00937 | -0.0646 | 147.1932
10 | 1.4312 | 0.00983 | -0.0644 | 145.5951
10.5 | 1.4788 | 0.01017 | -0.0633 | 145.4081
11 | 1.5277 | 0.01073 | -0.0627 | 142.3765
11.5 | 1.5758 | 0.01141 | -0.062 | 138.1069
12 | 1.6222 | 0.01213 | -0.0611 | 133.7345
12.5 | 1.6664 | 0.01292 | -0.0599 | 128.9783
13 | 1.7068 | 0.01383 | -0.0582 | 123.4129
13.5 | 1.7378 | 0.01486 | -0.055 | 116.9448
14 | 1.762 | 0.01628 | -0.0514 | 108.231
14.5 | 1.7876 | 0.01789 | -0.0487 | 99.9217
15 | 1.8136 | 0.01967 | -0.0465 | 92.2013
15.5 | 1.8372 | 0.02176 | -0.0445 | 84.4301
16 | 1.8597 | 0.02406 | -0.0428 | 77.2943
16.5 | 1.8771 | 0.02685 | -0.0411 | 69.9106
17 | 1.8908 | 0.03006 | -0.0395 | 62.9009
17.5 | 1.9031 | 0.03352 | -0.0381 | 56.7751
18 | 1.9121 | 0.03735 | -0.0369 | 51.1941
18.5 | 1.9177 | 0.04181 | -0.0361 | 45.867
19 | 1.9188 | 0.04688 | -0.0356 | 40.93
19.5 | 1.9154 | 0.05266 | -0.0354 | 36.373
20 | 1.9076 | 0.05911 | -0.0356 | 32.272

## 115. Re 12M Mach 0.10 (1)
BIGFOIL.COM POLAR EXPORT
MS2.5_15GPV
MS2.5/15GPV |  |  |  | Cl Max: | 1.611 | at alpha= | 14 | deg
JavaFoil+Calcfoil stall+Eppler ext transition |  |  |  | L/D Max: | 132.335 | at alpha= | 9 | deg
Re: | 12000000 |  |  | Cd Min: | 0.00721 | at alpha= | -0.5 | deg
Mach: | 0.1 |  |  | Cl=0 at alpha= | -2.6532 | deg
|  |  |  | @ Cl=0.1, Cd= | 0.0073003
|  |  |  | @ Cl=0.4, Cd= | 0.0075882
|  |  |  | @ Cl=0.6, Cd= | 0.0075821
alpha (deg) | Cl | Cd | Cm | Cl/Cd
-18.5 | -0.754 | 0.11949 | -0.027 | -6.314
-18 | -0.774 | 0.11224 | -0.028 | -6.896
-17.5 | -0.798 | 0.09911 | -0.029 | -8.05
-17 | -0.817 | 0.09029 | -0.031 | -9.05
-16.5 | -0.836 | 0.08059 | -0.032 | -10.379
-16 | -0.861 | 0.06615 | -0.034 | -13.015
-15.5 | -0.882 | 0.05335 | -0.036 | -16.538
-15 | -0.903 | 0.04152 | -0.037 | -21.738
-14.5 | -0.916 | 0.03366 | -0.039 | -27.202
-14 | -0.924 | 0.02775 | -0.04 | -33.277
-13.5 | -0.929 | 0.02241 | -0.041 | -41.462
-13 | -0.927 | 0.01909 | -0.042 | -48.585
-12.5 | -0.921 | 0.01633 | -0.043 | -56.428
-12 | -0.91 | 0.01443 | -0.044 | -63.048
-11.5 | -0.898 | 0.01267 | -0.045 | -70.865
-11 | -0.874 | 0.01183 | -0.046 | -73.895
-10.5 | -0.844 | 0.00982 | -0.047 | -86.011
-10 | -0.809 | 0.01063 | -0.047 | -76.056
-9.5 | -0.768 | 0.01018 | -0.048 | -75.409
-9 | -0.723 | 0.00974 | -0.048 | -74.24
-8.5 | -0.676 | 0.00938 | -0.049 | -72.015
-8 | -0.626 | 0.00911 | -0.049 | -68.714
-7.5 | -0.573 | 0.0088 | -0.049 | -65.115
-7 | -0.518 | 0.00857 | -0.05 | -60.467
-6.5 | -0.462 | 0.00836 | -0.05 | -55.257
-6 | -0.405 | 0.00819 | -0.051 | -49.39
-5.5 | -0.346 | 0.00799 | -0.051 | -43.277
-5 | -0.286 | 0.00786 | -0.052 | -36.437
-4.5 | -0.226 | 0.00772 | -0.052 | -29.273
-4 | -0.165 | 0.00775 | -0.053 | -21.336
-3.5 | -0.104 | 0.00769 | -0.053 | -13.558
-3 | -0.043 | 0.00756 | -0.053 | -5.678
-2.5 | 0.019 | 0.00738 | -0.054 | 2.515
-2 | 0.08 | 0.00731 | -0.054 | 10.963
-1.5 | 0.142 | 0.00728 | -0.055 | 19.48
-1 | 0.203 | 0.00722 | -0.055 | 28.158
-0.5 | 0.265 | 0.00721 | -0.056 | 36.706
0 | 0.327 | 0.00737 | -0.056 | 44.323
0.5 | 0.388 | 0.0076 | -0.057 | 51.023
1 | 0.449 | 0.00754 | -0.057 | 59.547
1.5 | 0.51 | 0.0075 | -0.058 | 68.03
2 | 0.572 | 0.00755 | -0.058 | 75.712
2.5 | 0.633 | 0.00762 | -0.058 | 82.982
3 | 0.693 | 0.00773 | -0.059 | 89.703
3.5 | 0.754 | 0.00792 | -0.059 | 95.259
4 | 0.814 | 0.00814 | -0.06 | 100.1
4.5 | 0.875 | 0.00837 | -0.06 | 104.424
5 | 0.934 | 0.00865 | -0.061 | 107.982
5.5 | 0.994 | 0.00892 | -0.061 | 111.423
6 | 1.052 | 0.00917 | -0.062 | 114.743
6.5 | 1.111 | 0.00951 | -0.062 | 116.785
7 | 1.168 | 0.00986 | -0.062 | 118.486
7.5 | 1.225 | 0.01058 | -0.063 | 115.824
8 | 1.281 | 0.01107 | -0.063 | 115.708
8.5 | 1.335 | 0.01156 | -0.064 | 115.514
9 | 1.382 | 0.01045 | -0.064 | 132.335
9.5 | 1.427 | 0.01244 | -0.064 | 114.701
10 | 1.468 | 0.01311 | -0.064 | 111.971
10.5 | 1.505 | 0.01387 | -0.065 | 108.461
11 | 1.535 | 0.0148 | -0.065 | 103.694
11.5 | 1.56 | 0.01572 | -0.065 | 99.279
12 | 1.581 | 0.0168 | -0.065 | 94.099
12.5 | 1.591 | 0.01946 | -0.065 | 81.771
13 | 1.603 | 0.02084 | -0.065 | 76.934
13.5 | 1.609 | 0.02243 | -0.065 | 71.749
14 | 1.611 | 0.02404 | -0.065 | 67.016
14.5 | 1.606 | 0.02598 | -0.065 | 61.828
15 | 1.597 | 0.02791 | -0.065 | 57.229
15.5 | 1.582 | 0.03021 | -0.065 | 52.374
16 | 1.563 | 0.03277 | -0.065 | 47.697
16.5 | 1.537 | 0.03641 | -0.065 | 42.211
17 | 1.51 | 0.03931 | -0.065 | 38.401
17.5 | 1.477 | 0.04346 | -0.065 | 33.978
18 | 1.441 | 0.04787 | -0.065 | 30.096
18.5 | 1.403 | 0.05236 | -0.065 | 26.794
19 | 1.361 | 0.0579 | -0.064 | 23.514

## 116. Re 12M Mach 0.10 (2)
BIGFOIL.COM POLAR EXPORT
MS2.5_15GPV
MS2.5/15GPV |  |  |  | Cl Max: | 1.9092 | at alpha= | 18.5 | deg
XFOIL ncrit=9 |  |  |  | L/D Max: | 157.44 | at alpha= | 7 | deg
Re: | 12000000 |  |  | Cd Min: | 0.06413 | at alpha= | 20 | deg
Mach: | 0.1 |  |  | Cl=0 at alpha= | -2.563 | deg
|  |  |  | @ Cl=0.1, Cd= | 0.0051702
|  |  |  | @ Cl=0.4, Cd= | 0.0048714
|  |  |  | @ Cl=0.6, Cd= | 0.0052028
alpha (deg) | Cl | Cd | Cm | Cl/Cd
-20 | -1.7156 | 0.03586 | -0.0591 | -47.8416
-19.5 | -1.714 | 0.0305 | -0.0608 | -56.1967
-19 | -1.7027 | 0.02639 | -0.0616 | -64.5207
-18.5 | -1.6847 | 0.02318 | -0.0617 | -72.679
-18 | -1.6626 | 0.02072 | -0.0609 | -80.2413
-17.5 | -1.6381 | 0.01898 | -0.0586 | -86.3066
-17 | -1.6018 | 0.01773 | -0.0568 | -90.344
-16.5 | -1.5616 | 0.01686 | -0.055 | -92.6216
-16 | -1.516 | 0.01598 | -0.0539 | -94.8686
-15.5 | -1.4686 | 0.01509 | -0.053 | -97.3227
-15 | -1.42 | 0.01419 | -0.0522 | -100.0705
-14.5 | -1.3698 | 0.01338 | -0.0515 | -102.3767
-14 | -1.3181 | 0.01265 | -0.0509 | -104.1976
-13.5 | -1.265 | 0.01202 | -0.0505 | -105.2413
-13 | -1.2109 | 0.01147 | -0.0502 | -105.5711
-12.5 | -1.156 | 0.01097 | -0.05 | -105.3783
-12 | -1.1009 | 0.01044 | -0.0498 | -105.4502
-11.5 | -1.0454 | 0.00992 | -0.0497 | -105.3831
-11 | -0.989 | 0.00949 | -0.0497 | -104.215
-10.5 | -0.9321 | 0.0091 | -0.0497 | -102.4286
-10 | -0.8752 | 0.00867 | -0.0497 | -100.9458
-9.5 | -0.8176 | 0.00832 | -0.0499 | -98.2692
-9 | -0.7599 | 0.00795 | -0.05 | -95.5849
-8.5 | -0.7018 | 0.00763 | -0.0502 | -91.979
-8 | -0.6435 | 0.00735 | -0.0505 | -87.551
-7.5 | -0.5851 | 0.00707 | -0.0507 | -82.7581
-7 | -0.5263 | 0.0068 | -0.0511 | -77.3971
-6.5 | -0.4674 | 0.00656 | -0.0514 | -71.25
-6 | -0.4082 | 0.00635 | -0.0518 | -64.2835
-5.5 | -0.3489 | 0.00615 | -0.0522 | -56.7317
-5 | -0.2895 | 0.00599 | -0.0527 | -48.3306
-4.5 | -0.23 | 0.00582 | -0.0532 | -39.5189
-4 | -0.1707 | 0.00569 | -0.0536 | -30
-3.5 | -0.1114 | 0.00559 | -0.0541 | -19.9284
-3 | -0.052 | 0.00545 | -0.0546 | -9.5413
-2.5 | 0.0075 | 0.00531 | -0.0552 | 1.4124
-2 | 0.0671 | 0.00522 | -0.0557 | 12.8544
-1.5 | 0.1266 | 0.00513 | -0.0563 | 24.6784
-1 | 0.1861 | 0.00505 | -0.0569 | 36.8515
-0.5 | 0.2454 | 0.00502 | -0.0575 | 48.8845
0 | 0.3045 | 0.00496 | -0.0581 | 61.3911
0.5 | 0.3634 | 0.00489 | -0.0587 | 74.3149
1 | 0.4223 | 0.00486 | -0.0593 | 86.893
1.5 | 0.4816 | 0.00491 | -0.0599 | 98.0855
2 | 0.5404 | 0.00507 | -0.0604 | 106.5878
2.5 | 0.5991 | 0.0052 | -0.0609 | 115.2115
3 | 0.6575 | 0.00538 | -0.0614 | 122.2119
3.5 | 0.7161 | 0.00553 | -0.0619 | 129.4937
4 | 0.7743 | 0.00575 | -0.0624 | 134.6609
4.5 | 0.8327 | 0.00588 | -0.0629 | 141.6156
5 | 0.8909 | 0.00605 | -0.0634 | 147.2562
5.5 | 0.9487 | 0.00627 | -0.0638 | 151.3078
6 | 1.0061 | 0.0065 | -0.0642 | 154.7846
6.5 | 1.063 | 0.00679 | -0.0645 | 156.5538
7 | 1.1194 | 0.00711 | -0.0648 | 157.4402
7.5 | 1.1747 | 0.00752 | -0.0649 | 156.2101
8 | 1.2293 | 0.00796 | -0.0649 | 154.4347
8.5 | 1.2834 | 0.00842 | -0.0648 | 152.4228
9 | 1.336 | 0.00899 | -0.0646 | 148.6096
9.5 | 1.389 | 0.00945 | -0.0644 | 146.9841
10 | 1.4413 | 0.00993 | -0.0641 | 145.146
10.5 | 1.4889 | 0.01029 | -0.0629 | 144.6939
11 | 1.5384 | 0.01087 | -0.0621 | 141.5271
11.5 | 1.5865 | 0.01157 | -0.0613 | 137.1219
12 | 1.6325 | 0.01235 | -0.0602 | 132.1862
12.5 | 1.6759 | 0.01319 | -0.0587 | 127.0584
13 | 1.7147 | 0.01413 | -0.0565 | 121.3517
13.5 | 1.7412 | 0.01535 | -0.0526 | 113.4332
14 | 1.7664 | 0.0169 | -0.0494 | 104.5207
14.5 | 1.7922 | 0.01866 | -0.0468 | 96.045
15 | 1.8166 | 0.0207 | -0.0446 | 87.7585
15.5 | 1.8407 | 0.02289 | -0.0427 | 80.415
16 | 1.8606 | 0.02551 | -0.0409 | 72.9361
16.5 | 1.8762 | 0.02861 | -0.0392 | 65.5785
17 | 1.889 | 0.03204 | -0.0376 | 58.9576
17.5 | 1.8991 | 0.03582 | -0.0363 | 53.0179
18 | 1.9058 | 0.04015 | -0.0352 | 47.467
18.5 | 1.9092 | 0.04498 | -0.0345 | 42.4455
19 | 1.9077 | 0.05057 | -0.0342 | 37.7239
19.5 | 1.9001 | 0.05699 | -0.0342 | 33.3409
20 | 1.8886 | 0.06413 | -0.0347 | 29.4496

## 117. Re 12M Mach 0.25 (1)
BIGFOIL.COM POLAR EXPORT
MS2.5_15GPV
MS2.5/15GPV |  |  |  | Cl Max: | 1.573 | at alpha= | 12.5 | deg
JavaFoil+Calcfoil stall+Eppler ext transition |  |  |  | L/D Max: | 128.757 | at alpha= | 8.5 | deg
Re: | 12000000 |  |  | Cd Min: | 0.00728 | at alpha= | -0.5 | deg
Mach: | 0.25 |  |  | Cl=0 at alpha= | -2.6508 | deg
|  |  |  | @ Cl=0.1, Cd= | 0.0073544
|  |  |  | @ Cl=0.4, Cd= | 0.0077086
|  |  |  | @ Cl=0.6, Cd= | 0.0076606
alpha (deg) | Cl | Cd | Cm | Cl/Cd
-16.5 | -0.563 | 0.11599 | -0.026 | -4.853
-16 | -0.607 | 0.10715 | -0.027 | -5.663
-15.5 | -0.645 | 0.09672 | -0.029 | -6.67
-15 | -0.679 | 0.08711 | -0.031 | -7.799
-14.5 | -0.712 | 0.0757 | -0.032 | -9.406
-14 | -0.746 | 0.06106 | -0.035 | -12.222
-13.5 | -0.789 | 0.04172 | -0.039 | -18.903
-13 | -0.82 | 0.0299 | -0.041 | -27.412
-12.5 | -0.838 | 0.02324 | -0.043 | -36.04
-12 | -0.845 | 0.0191 | -0.044 | -44.254
-11.5 | -0.848 | 0.01555 | -0.045 | -54.541
-11 | -0.841 | 0.0136 | -0.046 | -61.844
-10.5 | -0.829 | 0.01215 | -0.048 | -68.231
-10 | -0.803 | 0.01137 | -0.048 | -70.59
-9.5 | -0.771 | 0.01077 | -0.049 | -71.575
-9 | -0.73 | 0.01019 | -0.049 | -71.605
-8.5 | -0.685 | 0.00981 | -0.05 | -69.857
-8 | -0.637 | 0.00942 | -0.05 | -67.603
-7.5 | -0.585 | 0.00908 | -0.051 | -64.353
-7 | -0.53 | 0.00881 | -0.051 | -60.139
-6.5 | -0.473 | 0.00854 | -0.052 | -55.364
-6 | -0.415 | 0.00832 | -0.052 | -49.835
-5.5 | -0.355 | 0.00811 | -0.053 | -43.762
-5 | -0.294 | 0.00796 | -0.053 | -36.899
-4.5 | -0.232 | 0.0078 | -0.054 | -29.746
-4 | -0.17 | 0.00784 | -0.054 | -21.65
-3.5 | -0.107 | 0.00777 | -0.054 | -13.773
-3 | -0.044 | 0.00762 | -0.055 | -5.783
-2.5 | 0.019 | 0.00746 | -0.055 | 2.557
-2 | 0.082 | 0.00736 | -0.056 | 11.194
-1.5 | 0.146 | 0.00734 | -0.056 | 19.858
-1 | 0.209 | 0.00729 | -0.057 | 28.658
-0.5 | 0.272 | 0.00728 | -0.057 | 37.362
0 | 0.336 | 0.00746 | -0.058 | 44.988
0.5 | 0.399 | 0.00771 | -0.058 | 51.697
1 | 0.462 | 0.00762 | -0.059 | 60.537
1.5 | 0.524 | 0.00762 | -0.059 | 68.835
2 | 0.587 | 0.00764 | -0.06 | 76.834
2.5 | 0.65 | 0.00774 | -0.06 | 83.905
3 | 0.712 | 0.00786 | -0.061 | 90.581
3.5 | 0.774 | 0.00805 | -0.061 | 96.153
4 | 0.836 | 0.00828 | -0.061 | 100.951
4.5 | 0.898 | 0.00858 | -0.062 | 104.718
5 | 0.959 | 0.00887 | -0.062 | 108.194
5.5 | 1.02 | 0.00917 | -0.063 | 111.285
6 | 1.08 | 0.00948 | -0.063 | 113.951
6.5 | 1.14 | 0.00982 | -0.064 | 116.013
7 | 1.198 | 0.01025 | -0.064 | 116.885
7.5 | 1.256 | 0.01112 | -0.065 | 113.017
8 | 1.313 | 0.01167 | -0.065 | 112.522
8.5 | 1.361 | 0.01057 | -0.065 | 128.757
9 | 1.41 | 0.0126 | -0.066 | 111.95
9.5 | 1.453 | 0.01325 | -0.066 | 109.667
10 | 1.49 | 0.01404 | -0.066 | 106.113
10.5 | 1.521 | 0.01509 | -0.066 | 100.754
11 | 1.544 | 0.01624 | -0.066 | 95.104
11.5 | 1.562 | 0.01738 | -0.066 | 89.909
12 | 1.568 | 0.02037 | -0.066 | 76.96
12.5 | 1.573 | 0.02199 | -0.066 | 71.532
13 | 1.569 | 0.02382 | -0.066 | 65.887
13.5 | 1.558 | 0.02592 | -0.066 | 60.089
14 | 1.537 | 0.02829 | -0.066 | 54.331
14.5 | 1.508 | 0.03087 | -0.066 | 48.847
15 | 1.469 | 0.03414 | -0.066 | 43.039
15.5 | 1.423 | 0.0374 | -0.066 | 38.045
16 | 1.368 | 0.04176 | -0.066 | 32.757
16.5 | 1.306 | 0.04659 | -0.065 | 28.026
17 | 1.236 | 0.05223 | -0.065 | 23.675
17.5 | 1.159 | 0.06006 | -0.064 | 19.295

## 118. Re 12M Mach 0.25 (2)
BIGFOIL.COM POLAR EXPORT
MS2.5_15GPV
MS2.5/15GPV |  |  |  | Cl Max: | 1.8648 | at alpha= | 17 | deg
XFOIL ncrit=9 |  |  |  | L/D Max: | 158.068 | at alpha= | 7 | deg
Re: | 12000000 |  |  | Cd Min: | 0.12458 | at alpha= | -20 | deg
Mach: | 0.25 |  |  | Cl=0 at alpha= | -2.5615 | deg
|  |  |  | @ Cl=0.1, Cd= | 0.0052001
|  |  |  | @ Cl=0.4, Cd= | 0.0049204
|  |  |  | @ Cl=0.6, Cd= | 0.0052437
alpha (deg) | Cl | Cd | Cm | Cl/Cd
-20 | -1.1823 | 0.12458 | -0.0145 | -9.4903
-19.5 | -1.3734 | 0.08952 | -0.0384 | -15.3418
-19 | -1.4822 | 0.06766 | -0.0528 | -21.9066
-18.5 | -1.5454 | 0.05272 | -0.0622 | -29.3134
-18 | -1.5805 | 0.04198 | -0.0683 | -37.6489
-17.5 | -1.5945 | 0.03406 | -0.0719 | -46.8144
-17 | -1.5927 | 0.02811 | -0.0739 | -56.6596
-16.5 | -1.5795 | 0.02366 | -0.0744 | -66.7582
-16 | -1.5622 | 0.02077 | -0.0725 | -75.2143
-15.5 | -1.5341 | 0.01879 | -0.0693 | -81.6445
-15 | -1.4897 | 0.01727 | -0.0669 | -86.2594
-14.5 | -1.4399 | 0.016 | -0.0649 | -89.9938
-14 | -1.3866 | 0.01493 | -0.0631 | -92.8734
-13.5 | -1.3317 | 0.01392 | -0.0615 | -95.6681
-13 | -1.2757 | 0.01295 | -0.0601 | -98.5097
-12.5 | -1.2181 | 0.01212 | -0.0588 | -100.5033
-12 | -1.1591 | 0.01143 | -0.0578 | -101.4086
-11.5 | -1.0992 | 0.01084 | -0.0569 | -101.4022
-11 | -1.039 | 0.01027 | -0.0561 | -101.1685
-10.5 | -0.9788 | 0.00969 | -0.0555 | -101.0114
-10 | -0.9178 | 0.00922 | -0.055 | -99.5445
-9.5 | -0.8567 | 0.00875 | -0.0546 | -97.9086
-9 | -0.7954 | 0.00835 | -0.0543 | -95.2575
-8.5 | -0.734 | 0.00794 | -0.0541 | -92.4433
-8 | -0.6724 | 0.0076 | -0.0539 | -88.4737
-7.5 | -0.6108 | 0.0073 | -0.0539 | -83.6712
-7 | -0.5491 | 0.00699 | -0.0539 | -78.5551
-6.5 | -0.4871 | 0.00672 | -0.0541 | -72.4851
-6 | -0.4252 | 0.00649 | -0.0542 | -65.5162
-5.5 | -0.3632 | 0.00626 | -0.0545 | -58.0192
-5 | -0.3012 | 0.00608 | -0.0548 | -49.5395
-4.5 | -0.2392 | 0.0059 | -0.0551 | -40.5424
-4 | -0.1774 | 0.00576 | -0.0555 | -30.7986
-3.5 | -0.1159 | 0.00563 | -0.0559 | -20.5861
-3 | -0.0542 | 0.00552 | -0.0564 | -9.8188
-2.5 | 0.0076 | 0.00536 | -0.0569 | 1.4179
-2 | 0.0693 | 0.00524 | -0.0574 | 13.2252
-1.5 | 0.1309 | 0.00516 | -0.058 | 25.3682
-1 | 0.1926 | 0.00508 | -0.0585 | 37.9134
-0.5 | 0.2539 | 0.00507 | -0.0591 | 50.0789
0 | 0.3151 | 0.005 | -0.0597 | 63.02
0.5 | 0.3761 | 0.00494 | -0.0603 | 76.1336
1 | 0.4372 | 0.00489 | -0.0609 | 89.407
1.5 | 0.4985 | 0.00496 | -0.0614 | 100.504
2 | 0.5594 | 0.00513 | -0.0619 | 109.0448
2.5 | 0.6201 | 0.0053 | -0.0624 | 117
3 | 0.6809 | 0.00546 | -0.0629 | 124.707
3.5 | 0.7419 | 0.00561 | -0.0634 | 132.246
4 | 0.8022 | 0.00584 | -0.0637 | 137.363
4.5 | 0.8629 | 0.006 | -0.0642 | 143.8167
5 | 0.9237 | 0.00616 | -0.0646 | 149.9513
5.5 | 0.984 | 0.0064 | -0.0648 | 153.75
6 | 1.0439 | 0.00666 | -0.0651 | 156.7417
6.5 | 1.1032 | 0.00698 | -0.0652 | 158.0516
7 | 1.1618 | 0.00735 | -0.0652 | 158.068
7.5 | 1.2193 | 0.00782 | -0.0649 | 155.9207
8 | 1.2767 | 0.00827 | -0.0647 | 154.3773
8.5 | 1.3322 | 0.00886 | -0.0641 | 150.3612
9 | 1.3878 | 0.0094 | -0.0635 | 147.6383
9.5 | 1.4432 | 0.00992 | -0.0629 | 145.4839
10 | 1.4975 | 0.01047 | -0.062 | 143.0277
10.5 | 1.5449 | 0.01092 | -0.0598 | 141.4744
11 | 1.5954 | 0.0117 | -0.0584 | 136.359
11.5 | 1.6419 | 0.01263 | -0.0564 | 130
12 | 1.6839 | 0.01359 | -0.0537 | 123.9073
12.5 | 1.7135 | 0.0149 | -0.0495 | 115
13 | 1.738 | 0.0168 | -0.0456 | 103.4524
13.5 | 1.7619 | 0.01908 | -0.0425 | 92.3428
14 | 1.7869 | 0.02152 | -0.0399 | 83.0344
14.5 | 1.8109 | 0.02419 | -0.0377 | 74.8615
15 | 1.8292 | 0.0274 | -0.0355 | 66.7591
15.5 | 1.8433 | 0.03109 | -0.0335 | 59.2892
16 | 1.8555 | 0.03508 | -0.0319 | 52.8934
16.5 | 1.8625 | 0.0397 | -0.0304 | 46.9144
17 | 1.8648 | 0.04503 | -0.0294 | 41.4124
17.5 | 1.8618 | 0.05112 | -0.0289 | 36.4202
18 | 1.8529 | 0.05801 | -0.0288 | 31.941
18.5 | 1.8396 | 0.06567 | -0.0293 | 28.0128
19 | 1.8203 | 0.07419 | -0.0303 | 24.5357
19.5 | 1.7982 | 0.08331 | -0.032 | 21.5844
20 | 1.7695 | 0.0935 | -0.0346 | 18.9251

## 119. Re 12M Mach 0.50 (1)
BIGFOIL.COM POLAR EXPORT
MS2.5_15GPV
MS2.5/15GPV |  |  |  | Cl Max: | 1.5 | at alpha= | 9.5 | deg
JavaFoil+Calcfoil stall+Eppler ext transition |  |  |  | L/D Max: | 107.426 | at alpha= | 6.5 | deg
Re: | 12000000 |  |  | Cd Min: | 0.00758 | at alpha= | -1 | deg
Mach: | 0.5 |  |  | Cl=0 at alpha= | -2.65 | deg
|  |  |  | @ Cl=0.1, Cd= | 0.007661
|  |  |  | @ Cl=0.4, Cd= | 0.0080264
|  |  |  | @ Cl=0.6, Cd= | 0.0080944
alpha (deg) | Cl | Cd | Cm | Cl/Cd
-20 | -0.976 | 0.17686 | -0.028 | -5.518
-19.5 | -0.951 | 0.162 | -0.029 | -5.869
-19 | -0.923 | 0.15543 | -0.029 | -5.937
-18.5 | -0.895 | 0.14664 | -0.029 | -6.1
-18 | -0.866 | 0.14164 | -0.028 | -6.113
-17.5 | -0.837 | 0.13763 | -0.028 | -6.08
-17 | -0.814 | 0.1223 | -0.03 | -6.654
-16.5 | -0.787 | 0.11489 | -0.03 | -6.846
-16 | -0.755 | 0.11279 | -0.029 | -6.69
-15.5 | -0.725 | 0.10829 | -0.028 | -6.693
-15 | -0.698 | 0.10139 | -0.029 | -6.882
-14.5 | -0.671 | 0.10127 | -0.03 | -6.63
-14 | -0.644 | 0.09384 | -0.03 | -6.863
-13.5 | -0.624 | 0.08015 | -0.034 | -7.784
-13 | -0.584 | 0.09365 | -0.028 | -6.234
-12.5 | -0.562 | 0.07939 | -0.032 | -7.078
-12 | -0.557 | 0.05445 | -0.04 | -10.221
-11.5 | -0.5 | 0.07843 | -0.029 | -6.38
-11 | -0.496 | 0.05111 | -0.041 | -9.705
-10.5 | -0.446 | 0.06818 | -0.031 | -6.544
-10 | -0.464 | 0.02863 | -0.048 | -16.2
-9.5 | -0.437 | 0.02488 | -0.049 | -17.582
-9 | -0.408 | 0.02281 | -0.05 | -17.895
-8.5 | -0.523 | 0.01981 | -0.051 | -26.419
-8 | -0.615 | 0.01235 | -0.055 | -49.776
-7.5 | -0.604 | 0.00969 | -0.057 | -62.33
-7 | -0.565 | 0.01023 | -0.057 | -55.187
-6.5 | -0.513 | 0.00959 | -0.058 | -53.516
-6 | -0.455 | 0.00912 | -0.058 | -49.842
-5.5 | -0.392 | 0.00878 | -0.059 | -44.634
-5 | -0.326 | 0.00848 | -0.059 | -38.421
-4.5 | -0.258 | 0.00827 | -0.06 | -31.198
-4 | -0.189 | 0.00827 | -0.06 | -22.883
-3.5 | -0.119 | 0.00816 | -0.061 | -14.626
-3 | -0.049 | 0.00801 | -0.061 | -6.141
-2.5 | 0.021 | 0.00784 | -0.062 | 2.718
-2 | 0.092 | 0.00767 | -0.062 | 11.996
-1.5 | 0.163 | 0.00759 | -0.063 | 21.448
-1 | 0.233 | 0.00758 | -0.064 | 30.779
-0.5 | 0.304 | 0.00764 | -0.064 | 39.785
0 | 0.375 | 0.00798 | -0.065 | 46.942
0.5 | 0.445 | 0.00811 | -0.065 | 54.86
1 | 0.515 | 0.00807 | -0.066 | 63.859
1.5 | 0.586 | 0.00807 | -0.066 | 72.549
2 | 0.655 | 0.00819 | -0.067 | 80.037
2.5 | 0.725 | 0.00832 | -0.067 | 87.184
3 | 0.794 | 0.00852 | -0.068 | 93.257
3.5 | 0.863 | 0.00883 | -0.068 | 97.806
4 | 0.932 | 0.00923 | -0.069 | 100.993
4.5 | 1 | 0.00966 | -0.069 | 103.528
5 | 1.068 | 0.01007 | -0.07 | 105.996
5.5 | 1.134 | 0.01062 | -0.07 | 106.798
6 | 1.199 | 0.01118 | -0.071 | 107.214
6.5 | 1.255 | 0.01168 | -0.071 | 107.426
7 | 1.31 | 0.01296 | -0.071 | 101.056
7.5 | 1.363 | 0.01387 | -0.071 | 98.238
8 | 1.411 | 0.01486 | -0.071 | 94.917
8.5 | 1.453 | 0.01594 | -0.071 | 91.164
9 | 1.488 | 0.01757 | -0.071 | 84.706
9.5 | 1.5 | 0.01961 | -0.071 | 76.498
10 | 1.484 | 0.02196 | -0.071 | 67.6
10.5 | 1.404 | 0.02842 | -0.071 | 49.414
11 | 0.881 | 0.03536 | -0.07 | 24.91
11.5 | 0.903 | 0.0407 | -0.069 | 22.194
12 | 0.936 | 0.04027 | -0.07 | 23.238
12.5 | 0.957 | 0.04606 | -0.069 | 20.781
13 | 0.979 | 0.0515 | -0.068 | 19.007
13.5 | 1.007 | 0.05296 | -0.069 | 19.018
14 | 1.016 | 0.06624 | -0.066 | 15.344
14.5 | 1.059 | 0.06028 | -0.068 | 17.568

## 120. Re 12M Mach 0.50 (2)
BIGFOIL.COM POLAR EXPORT
MS2.5_15GPV
MS2.5/15GPV |  |  |  | Cl Max: | 1.8215 | at alpha= | 13 | deg
XFOIL ncrit=9 |  |  |  | L/D Max: | 266.111 | at alpha= | -0.5 | deg
Re: | 12000000 |  |  | Cd Min: | 0.12649 | at alpha= | 18 | deg
Mach: | 0.5 |  |  | Cl=0 at alpha= | -2.5474 | deg
|  |  |  | @ Cl=0.1, Cd= | 0.0011303
|  |  |  | @ Cl=0.4, Cd= | 0.0051534
|  |  |  | @ Cl=0.6, Cd= | 0.0053247
alpha (deg) | Cl | Cd | Cm | Cl/Cd
-8.5 | -0.871 | 0.00251 | -0.076 | -347.012
-8 | -0.7971 | 0.00213 | -0.0726 | -374.2254
-7.5 | -0.7211 | 0.00194 | -0.0702 | -371.701
-7 | -0.6458 | 0.00178 | -0.0682 | -362.809
-6.5 | -0.5713 | 0.00166 | -0.0667 | -344.1566
-6 | -0.4974 | 0.00155 | -0.0654 | -320.9032
-5.5 | -0.4238 | 0.00146 | -0.0645 | -290.274
-5 | -0.3509 | 0.00139 | -0.0639 | -252.446
-4.5 | -0.2782 | 0.00133 | -0.0635 | -209.1729
-4 | -0.206 | 0.00128 | -0.0632 | -160.9375
-3.5 | -0.1346 | 0.00125 | -0.0631 | -107.68
-3 | -0.064 | 0.00122 | -0.0631 | -52.459
-2.5 | 0.0067 | 0.00117 | -0.0633 | 5.7265
-2 | 0.0773 | 0.00114 | -0.0636 | 67.807
-1.5 | 0.1477 | 0.00111 | -0.0639 | 133.0631
-1 | 0.2177 | 0.00109 | -0.0643 | 199.7248
-0.5 | 0.2874 | 0.00108 | -0.0647 | 266.1111
0 | 0.3633 | 0.0052 | -0.0667 | 69.8654
0.5 | 0.4341 | 0.00511 | -0.0673 | 84.9511
1 | 0.5046 | 0.00511 | -0.0678 | 98.7476
1.5 | 0.5753 | 0.00524 | -0.0682 | 109.7901
2 | 0.6453 | 0.00548 | -0.0685 | 117.7555
2.5 | 0.7158 | 0.00568 | -0.0687 | 126.0211
3 | 0.7869 | 0.00588 | -0.0689 | 133.8265
3.5 | 0.8584 | 0.00609 | -0.069 | 140.9524
4 | 0.9301 | 0.0063 | -0.069 | 147.6349
4.5 | 1.0016 | 0.00654 | -0.0689 | 153.1498
5 | 1.0731 | 0.00684 | -0.0685 | 156.886
5.5 | 1.1446 | 0.00718 | -0.0679 | 159.415
6 | 1.2156 | 0.00759 | -0.0669 | 160.1581
6.5 | 1.2861 | 0.00805 | -0.0657 | 159.764
7 | 1.3546 | 0.00865 | -0.064 | 156.6012
7.5 | 1.4208 | 0.00937 | -0.0617 | 151.6329
8 | 1.4823 | 0.0103 | -0.0587 | 143.9126
8.5 | 1.5451 | 0.01111 | -0.0555 | 139.0729
9 | 1.5987 | 0.01204 | -0.0508 | 132.7824
9.5 | 1.6495 | 0.01329 | -0.0462 | 124.1159
10 | 1.6986 | 0.01496 | -0.0422 | 113.5428
10.5 | 1.7364 | 0.01711 | -0.0374 | 101.4845
11 | 1.7736 | 0.02002 | -0.0334 | 88.5914
11.5 | 1.7987 | 0.02385 | -0.0294 | 75.4172
12.5 | 1.8085 | 0.03459 | -0.0218 | 52.2839
13 | 1.8215 | 0.0398 | -0.0186 | 45.7663
14 | 1.5344 | 0.0494 | -0.0035 | 31.0607
14.5 | 1.5056 | 0.05929 | -0.0026 | 25.3938
15 | 1.4701 | 0.0699 | -0.0028 | 21.0315
15.5 | 1.4322 | 0.0804 | -0.0038 | 17.8134
16 | 1.3893 | 0.09096 | -0.0058 | 15.2737
16.5 | 1.3474 | 0.10115 | -0.0089 | 13.3208
17 | 1.3043 | 0.11093 | -0.0129 | 11.7579
17.5 | 1.2462 | 0.11876 | -0.0167 | 10.4934
18 | 1.1931 | 0.12649 | -0.0214 | 9.4324

## 121. Re 14M Mach 0.00 (1)
BIGFOIL.COM POLAR EXPORT
MS2.5_15GPV
MS2.5/15GPV |  |  |  | Cl Max: | 1.622 | at alpha= | 14 | deg
JavaFoil+Calcfoil stall+Eppler ext transition |  |  |  | L/D Max: | 134.355 | at alpha= | 9.5 | deg
Re: | 14000000 |  |  | Cd Min: | 0.0072 | at alpha= | -1.5 | deg
Mach: | 0 |  |  | Cl=0 at alpha= | -2.6475 | deg
|  |  |  | @ Cl=0.1, Cd= | 0.0072269
|  |  |  | @ Cl=0.4, Cd= | 0.00757
|  |  |  | @ Cl=0.6, Cd= | 0.007541
alpha (deg) | Cl | Cd | Cm | Cl/Cd
-18.5 | -0.803 | 0.10967 | -0.028 | -7.322
-18 | -0.824 | 0.09843 | -0.03 | -8.367
-17.5 | -0.842 | 0.08937 | -0.031 | -9.417
-17 | -0.86 | 0.0793 | -0.032 | -10.847
-16.5 | -0.881 | 0.06756 | -0.033 | -13.033
-16 | -0.906 | 0.05287 | -0.035 | -17.131
-15.5 | -0.92 | 0.04397 | -0.037 | -20.927
-15 | -0.933 | 0.03591 | -0.038 | -25.975
-14.5 | -0.944 | 0.02862 | -0.039 | -32.975
-14 | -0.948 | 0.02396 | -0.04 | -39.547
-13.5 | -0.949 | 0.01981 | -0.042 | -47.909
-13 | -0.943 | 0.01715 | -0.042 | -55.019
-12.5 | -0.933 | 0.01511 | -0.043 | -61.786
-12 | -0.923 | 0.01317 | -0.044 | -70.049
-11.5 | -0.905 | 0.01205 | -0.045 | -75.09
-11 | -0.878 | 0.01138 | -0.046 | -77.109
-10.5 | -0.847 | 0.01076 | -0.047 | -78.727
-10 | -0.808 | 0.0103 | -0.047 | -78.488
-9.5 | -0.766 | 0.00987 | -0.047 | -77.685
-9 | -0.721 | 0.0095 | -0.048 | -75.923
-8.5 | -0.674 | 0.00925 | -0.048 | -72.873
-8 | -0.624 | 0.00897 | -0.049 | -69.522
-7.5 | -0.571 | 0.00865 | -0.049 | -66.01
-7 | -0.516 | 0.00843 | -0.05 | -61.257
-6.5 | -0.46 | 0.00824 | -0.05 | -55.871
-6 | -0.403 | 0.00805 | -0.051 | -50.048
-5.5 | -0.344 | 0.00787 | -0.051 | -43.762
-5 | -0.285 | 0.00776 | -0.051 | -36.739
-4.5 | -0.225 | 0.00774 | -0.052 | -29.054
-4 | -0.165 | 0.00768 | -0.052 | -21.433
-3.5 | -0.104 | 0.00759 | -0.053 | -13.662
-3 | -0.043 | 0.00748 | -0.053 | -5.712
-2.5 | 0.018 | 0.00734 | -0.054 | 2.517
-2 | 0.08 | 0.00724 | -0.054 | 11.01
-1.5 | 0.141 | 0.0072 | -0.055 | 19.604
-1 | 0.202 | 0.00725 | -0.055 | 27.919
-0.5 | 0.264 | 0.00728 | -0.055 | 36.211
0 | 0.325 | 0.00749 | -0.056 | 43.395
0.5 | 0.386 | 0.00757 | -0.056 | 51.007
1 | 0.447 | 0.00757 | -0.057 | 59.037
1.5 | 0.508 | 0.0075 | -0.057 | 67.726
2 | 0.569 | 0.00751 | -0.058 | 75.686
2.5 | 0.629 | 0.00757 | -0.058 | 83.16
3 | 0.69 | 0.00765 | -0.059 | 90.202
3.5 | 0.75 | 0.00782 | -0.059 | 95.94
4 | 0.81 | 0.00805 | -0.06 | 100.639
4.5 | 0.87 | 0.0083 | -0.06 | 104.855
5 | 0.93 | 0.00852 | -0.06 | 109.095
5.5 | 0.989 | 0.00878 | -0.061 | 112.612
6 | 1.047 | 0.00907 | -0.061 | 115.45
6.5 | 1.105 | 0.00936 | -0.062 | 118.059
7 | 1.163 | 0.01001 | -0.062 | 116.178
7.5 | 1.22 | 0.0104 | -0.063 | 117.222
8 | 1.275 | 0.01082 | -0.063 | 117.906
8.5 | 1.33 | 0.01125 | -0.063 | 118.139
9 | 1.382 | 0.0117 | -0.064 | 118.14
9.5 | 1.424 | 0.0106 | -0.064 | 134.355
10 | 1.465 | 0.01274 | -0.064 | 115.039
10.5 | 1.503 | 0.01347 | -0.065 | 111.603
11 | 1.535 | 0.01426 | -0.065 | 107.638
11.5 | 1.562 | 0.01508 | -0.065 | 103.601
12 | 1.577 | 0.01735 | -0.065 | 90.907
12.5 | 1.595 | 0.01855 | -0.065 | 85.965
13 | 1.609 | 0.01978 | -0.065 | 81.324
13.5 | 1.617 | 0.02126 | -0.065 | 76.08
14 | 1.622 | 0.0228 | -0.065 | 71.115
14.5 | 1.621 | 0.02446 | -0.065 | 66.277
15 | 1.615 | 0.02622 | -0.065 | 61.597
15.5 | 1.604 | 0.02845 | -0.065 | 56.395
16 | 1.589 | 0.03052 | -0.065 | 52.07
16.5 | 1.568 | 0.03372 | -0.065 | 46.491
17 | 1.545 | 0.03639 | -0.065 | 42.452
17.5 | 1.517 | 0.0401 | -0.065 | 37.822
18 | 1.486 | 0.04412 | -0.065 | 33.676
18.5 | 1.453 | 0.04809 | -0.065 | 30.218
19 | 1.417 | 0.05287 | -0.065 | 26.807

## 122. Re 14M Mach 0.00 (2)
BIGFOIL.COM POLAR EXPORT
MS2.5_15GPV
MS2.5/15GPV |  |  |  | Cl Max: | 1.9379 | at alpha= | 19 | deg
XFOIL ncrit=9 |  |  |  | L/D Max: | 158.225 | at alpha= | 7.5 | deg
Re: | 14000000 |  |  | Cd Min: | 0.05678 | at alpha= | 20 | deg
Mach: | 0 |  |  | Cl=0 at alpha= | -2.5626 | deg
|  |  |  | @ Cl=0.1, Cd= | 0.0051204
|  |  |  | @ Cl=0.4, Cd= | 0.0048904
|  |  |  | @ Cl=0.6, Cd= | 0.0052077
alpha (deg) | Cl | Cd | Cm | Cl/Cd
-20 | -1.7569 | 0.02855 | -0.0585 | -61.5377
-19.5 | -1.7437 | 0.0249 | -0.059 | -70.0281
-19 | -1.7246 | 0.02208 | -0.0588 | -78.1069
-18.5 | -1.7023 | 0.01993 | -0.0577 | -85.4139
-18 | -1.6774 | 0.01842 | -0.0553 | -91.0641
-17.5 | -1.6396 | 0.0173 | -0.0538 | -94.7746
-16.5 | -1.5548 | 0.01567 | -0.0513 | -99.2214
-16 | -1.5077 | 0.0149 | -0.0507 | -101.1879
-15.5 | -1.4595 | 0.01413 | -0.05 | -103.2909
-15 | -1.4103 | 0.01337 | -0.0495 | -105.4824
-14.5 | -1.3598 | 0.01266 | -0.0491 | -107.4092
-14 | -1.3083 | 0.012 | -0.0488 | -109.025
-13.5 | -1.2555 | 0.01144 | -0.0486 | -109.7465
-13 | -1.2017 | 0.01095 | -0.0485 | -109.7443
-12.5 | -1.1472 | 0.0105 | -0.0484 | -109.2571
-12 | -1.0926 | 0.01002 | -0.0484 | -109.0419
-11.5 | -1.0375 | 0.00954 | -0.0484 | -108.7526
-11 | -0.9816 | 0.00914 | -0.0485 | -107.3961
-10.5 | -0.9252 | 0.00878 | -0.0486 | -105.3759
-10 | -0.8688 | 0.00839 | -0.0488 | -103.5518
-9.5 | -0.8117 | 0.00806 | -0.049 | -100.7072
-9 | -0.7545 | 0.00771 | -0.0492 | -97.8599
-8.5 | -0.6969 | 0.00743 | -0.0495 | -93.7954
-8 | -0.6392 | 0.00715 | -0.0498 | -89.3986
-7.5 | -0.5811 | 0.00687 | -0.0502 | -84.5852
-7 | -0.5229 | 0.00663 | -0.0505 | -78.8688
-6.5 | -0.4643 | 0.0064 | -0.0509 | -72.5469
-6 | -0.4055 | 0.00621 | -0.0514 | -65.2979
-5.5 | -0.3467 | 0.00603 | -0.0518 | -57.4959
-5 | -0.2876 | 0.00586 | -0.0523 | -49.0785
-4.5 | -0.2286 | 0.00571 | -0.0528 | -40.035
-4 | -0.1699 | 0.00563 | -0.0533 | -30.1776
-3.5 | -0.1109 | 0.0055 | -0.0538 | -20.1636
-3 | -0.0517 | 0.00539 | -0.0543 | -9.5918
-2.5 | 0.0074 | 0.00526 | -0.0549 | 1.4068
-2 | 0.0665 | 0.00516 | -0.0554 | 12.8876
-1.5 | 0.1257 | 0.00509 | -0.056 | 24.6955
-1 | 0.1849 | 0.00502 | -0.0566 | 36.8327
-0.5 | 0.2437 | 0.00501 | -0.0572 | 48.6427
0 | 0.3026 | 0.00499 | -0.0578 | 60.6413
1 | 0.4199 | 0.00487 | -0.059 | 86.2218
1.5 | 0.4787 | 0.00491 | -0.0596 | 97.4949
2 | 0.537 | 0.00506 | -0.0601 | 106.1265
2.5 | 0.5955 | 0.0052 | -0.0607 | 114.5192
3 | 0.6539 | 0.0053 | -0.0612 | 123.3774
3.5 | 0.7118 | 0.0055 | -0.0617 | 129.4182
4 | 0.7698 | 0.00568 | -0.0622 | 135.5282
4.5 | 0.8278 | 0.00583 | -0.0627 | 141.9897
5 | 0.886 | 0.00593 | -0.0633 | 149.4098
5.5 | 0.9434 | 0.00614 | -0.0638 | 153.6482
6 | 1.0004 | 0.00637 | -0.0642 | 157.0487
6.5 | 1.0567 | 0.00668 | -0.0645 | 158.1886
7 | 1.1123 | 0.00703 | -0.0648 | 158.2219
7.5 | 1.1677 | 0.00738 | -0.065 | 158.2249
8 | 1.2223 | 0.00778 | -0.0651 | 157.108
8.5 | 1.2753 | 0.0083 | -0.065 | 153.6506
9 | 1.3287 | 0.00875 | -0.065 | 151.8514
9.5 | 1.3816 | 0.00919 | -0.0649 | 150.3373
10 | 1.4339 | 0.00964 | -0.0648 | 148.7448
10.5 | 1.4851 | 0.01012 | -0.0645 | 146.749
11 | 1.5309 | 0.0105 | -0.0632 | 145.8
11.5 | 1.5784 | 0.01124 | -0.0624 | 140.427
12 | 1.6255 | 0.01192 | -0.0616 | 136.3674
12.5 | 1.6705 | 0.01267 | -0.0605 | 131.8469
13 | 1.7118 | 0.01355 | -0.0589 | 126.3321
13.5 | 1.744 | 0.0146 | -0.0559 | 119.4521
14 | 1.7702 | 0.01585 | -0.0524 | 111.6845
14.5 | 1.7977 | 0.01727 | -0.0497 | 104.0938
15 | 1.8234 | 0.019 | -0.0474 | 95.9684
15.5 | 1.8498 | 0.02084 | -0.0455 | 88.762
16 | 1.8717 | 0.02312 | -0.0436 | 80.9559
16.5 | 1.8903 | 0.02575 | -0.0418 | 73.4097
17 | 1.9076 | 0.02862 | -0.0402 | 66.6527
17.5 | 1.921 | 0.03191 | -0.0388 | 60.2006
18 | 1.9298 | 0.03569 | -0.0375 | 54.0712
18.5 | 1.9362 | 0.03996 | -0.0365 | 48.4535
19 | 1.9379 | 0.04486 | -0.0358 | 43.1988
19.5 | 1.9349 | 0.05053 | -0.0355 | 38.2921
20 | 1.9279 | 0.05678 | -0.0355 | 33.9539

## 123. Re 14M Mach 0.10 (1)
BIGFOIL.COM POLAR EXPORT
MS2.5_15GPV
MS2.5/15GPV |  |  |  | Cl Max: | 1.613 | at alpha= | 14 | deg
JavaFoil+Calcfoil stall+Eppler ext transition |  |  |  | L/D Max: | 133.367 | at alpha= | 9.5 | deg
Re: | 14000000 |  |  | Cd Min: | 0.00722 | at alpha= | -1.5 | deg
Mach: | 0.1 |  |  | Cl=0 at alpha= | -2.6532 | deg
|  |  |  | @ Cl=0.1, Cd= | 0.0072268
|  |  |  | @ Cl=0.4, Cd= | 0.007572
|  |  |  | @ Cl=0.6, Cd= | 0.0075475
alpha (deg) | Cl | Cd | Cm | Cl/Cd
-18.5 | -0.756 | 0.11664 | -0.028 | -6.483
-18 | -0.776 | 0.10914 | -0.028 | -7.114
-17.5 | -0.801 | 0.09593 | -0.03 | -8.345
-17 | -0.821 | 0.08668 | -0.031 | -9.468
-16.5 | -0.841 | 0.07623 | -0.032 | -11.036
-16 | -0.863 | 0.06442 | -0.034 | -13.399
-15.5 | -0.889 | 0.04935 | -0.036 | -18.004
-15 | -0.905 | 0.04025 | -0.038 | -22.473
-14.5 | -0.921 | 0.03135 | -0.039 | -29.37
-14 | -0.928 | 0.02597 | -0.04 | -35.74
-13.5 | -0.931 | 0.02169 | -0.041 | -42.941
-13 | -0.931 | 0.01808 | -0.042 | -51.486
-12.5 | -0.923 | 0.01577 | -0.043 | -58.561
-12 | -0.914 | 0.01373 | -0.044 | -66.52
-11.5 | -0.9 | 0.01227 | -0.045 | -73.412
-11 | -0.875 | 0.01153 | -0.046 | -75.895
-10.5 | -0.846 | 0.01093 | -0.047 | -77.421
-10 | -0.809 | 0.01041 | -0.047 | -77.716
-9.5 | -0.768 | 0.01001 | -0.048 | -76.714
-9 | -0.723 | 0.00957 | -0.048 | -75.591
-8.5 | -0.676 | 0.00929 | -0.049 | -72.717
-8 | -0.626 | 0.00896 | -0.049 | -69.871
-7.5 | -0.573 | 0.0087 | -0.049 | -65.88
-7 | -0.518 | 0.00846 | -0.05 | -61.237
-6.5 | -0.462 | 0.00824 | -0.05 | -56.083
-6 | -0.405 | 0.00806 | -0.051 | -50.22
-5.5 | -0.346 | 0.00791 | -0.051 | -43.755
-5 | -0.286 | 0.00776 | -0.052 | -36.885
-4.5 | -0.226 | 0.00777 | -0.052 | -29.089
-4 | -0.165 | 0.00771 | -0.053 | -21.444
-3.5 | -0.104 | 0.0076 | -0.053 | -13.724
-3 | -0.043 | 0.00748 | -0.053 | -5.738
-2.5 | 0.019 | 0.00737 | -0.054 | 2.521
-2 | 0.08 | 0.00723 | -0.054 | 11.082
-1.5 | 0.142 | 0.00722 | -0.055 | 19.649
-1 | 0.203 | 0.00727 | -0.055 | 27.965
-0.5 | 0.265 | 0.00729 | -0.056 | 36.306
0 | 0.327 | 0.00751 | -0.056 | 43.455
0.5 | 0.388 | 0.00757 | -0.057 | 51.231
1 | 0.449 | 0.00758 | -0.057 | 59.29
1.5 | 0.51 | 0.00751 | -0.058 | 68.003
2 | 0.572 | 0.00752 | -0.058 | 75.98
2.5 | 0.633 | 0.00758 | -0.058 | 83.467
3 | 0.693 | 0.0077 | -0.059 | 90.01
3.5 | 0.754 | 0.00786 | -0.059 | 95.916
4 | 0.814 | 0.0081 | -0.06 | 100.548
4.5 | 0.875 | 0.00831 | -0.06 | 105.227
5 | 0.934 | 0.00858 | -0.061 | 108.914
5.5 | 0.994 | 0.00882 | -0.061 | 112.637
6 | 1.052 | 0.00909 | -0.062 | 115.725
6.5 | 1.111 | 0.00941 | -0.062 | 118.023
7 | 1.168 | 0.01008 | -0.062 | 115.897
7.5 | 1.225 | 0.01049 | -0.063 | 116.769
8 | 1.281 | 0.0109 | -0.063 | 117.478
8.5 | 1.335 | 0.01132 | -0.064 | 117.944
9 | 1.388 | 0.0118 | -0.064 | 117.675
9.5 | 1.429 | 0.01071 | -0.064 | 133.367
10 | 1.47 | 0.01289 | -0.065 | 114.025
10.5 | 1.507 | 0.01365 | -0.065 | 110.337
11 | 1.538 | 0.01446 | -0.065 | 106.348
11.5 | 1.563 | 0.01535 | -0.065 | 101.831
12 | 1.577 | 0.01769 | -0.065 | 89.147
12.5 | 1.593 | 0.01893 | -0.065 | 84.184
13 | 1.605 | 0.02026 | -0.065 | 79.237
13.5 | 1.612 | 0.02175 | -0.065 | 74.114
14 | 1.613 | 0.02339 | -0.065 | 68.981
14.5 | 1.609 | 0.02513 | -0.065 | 64.041
15 | 1.6 | 0.02718 | -0.065 | 58.859
15.5 | 1.585 | 0.02936 | -0.065 | 53.995
16 | 1.566 | 0.0316 | -0.065 | 49.57
16.5 | 1.54 | 0.03506 | -0.065 | 43.934
17 | 1.513 | 0.03786 | -0.065 | 39.965
17.5 | 1.479 | 0.04228 | -0.065 | 34.979
18 | 1.444 | 0.04618 | -0.065 | 31.264
18.5 | 1.405 | 0.05091 | -0.065 | 27.606
19 | 1.365 | 0.05578 | -0.065 | 24.469

## 124. Re 14M Mach 0.10 (2)
BIGFOIL.COM POLAR EXPORT
MS2.5_15GPV
MS2.5/15GPV |  |  |  | Cl Max: | 1.9262 | at alpha= | 18.5 | deg
XFOIL ncrit=9 |  |  |  | L/D Max: | 158.464 | at alpha= | 7.5 | deg
Re: | 14000000 |  |  | Cd Min: | 0.06133 | at alpha= | 20 | deg
Mach: | 0.1 |  |  | Cl=0 at alpha= | -2.5622 | deg
|  |  |  | @ Cl=0.1, Cd= | 0.0051211
|  |  |  | @ Cl=0.4, Cd= | 0.004893
|  |  |  | @ Cl=0.6, Cd= | 0.0052113
alpha (deg) | Cl | Cd | Cm | Cl/Cd
-20 | -1.7358 | 0.03372 | -0.06 | -51.4769
-19.5 | -1.7316 | 0.02875 | -0.0614 | -60.2296
-19 | -1.7193 | 0.02486 | -0.0619 | -69.1593
-18.5 | -1.7007 | 0.02188 | -0.0616 | -77.7285
-18 | -1.6787 | 0.01966 | -0.0602 | -85.3866
-17.5 | -1.6514 | 0.01818 | -0.0576 | -90.8361
-17 | -1.6134 | 0.01716 | -0.0556 | -94.021
-16.5 | -1.5695 | 0.01625 | -0.0544 | -96.5846
-16 | -1.5226 | 0.01539 | -0.0534 | -98.9344
-15.5 | -1.4737 | 0.0146 | -0.0526 | -100.9384
-15 | -1.4236 | 0.01383 | -0.0519 | -102.9356
-14.5 | -1.3728 | 0.01306 | -0.0513 | -105.1149
-14 | -1.3209 | 0.01234 | -0.0507 | -107.0421
-13.5 | -1.2678 | 0.01169 | -0.0503 | -108.4517
-13 | -1.2135 | 0.01114 | -0.05 | -108.9318
-12.5 | -1.1584 | 0.01066 | -0.0498 | -108.6679
-12 | -1.1027 | 0.0102 | -0.0497 | -108.1078
-11.5 | -1.0469 | 0.0097 | -0.0496 | -107.9278
-11 | -0.9906 | 0.00925 | -0.0495 | -107.0919
-10.5 | -0.9335 | 0.00888 | -0.0496 | -105.1239
-10 | -0.8763 | 0.00849 | -0.0497 | -103.2155
-9.5 | -0.8187 | 0.00812 | -0.0498 | -100.8251
-9 | -0.7608 | 0.00777 | -0.05 | -97.9151
-8.5 | -0.7026 | 0.00749 | -0.0502 | -93.8051
-8 | -0.6444 | 0.00719 | -0.0504 | -89.6245
-7.5 | -0.5857 | 0.00691 | -0.0507 | -84.7612
-7 | -0.5269 | 0.00666 | -0.051 | -79.1141
-6.5 | -0.4678 | 0.00643 | -0.0514 | -72.7527
-6 | -0.4085 | 0.00623 | -0.0518 | -65.5698
-5.5 | -0.3492 | 0.00605 | -0.0522 | -57.719
-5 | -0.2897 | 0.00587 | -0.0527 | -49.3526
-4.5 | -0.2303 | 0.00572 | -0.0532 | -40.2622
-4 | -0.1711 | 0.00564 | -0.0536 | -30.3369
-3.5 | -0.1117 | 0.00551 | -0.0541 | -20.2722
-3 | -0.0521 | 0.0054 | -0.0546 | -9.6481
-2.5 | 0.0074 | 0.00526 | -0.0552 | 1.4068
-2 | 0.0669 | 0.00516 | -0.0557 | 12.9651
-1.5 | 0.1265 | 0.00509 | -0.0563 | 24.8527
-1 | 0.1861 | 0.00503 | -0.0569 | 36.998
-0.5 | 0.2453 | 0.00502 | -0.0575 | 48.8645
0 | 0.3045 | 0.00499 | -0.0581 | 61.022
1 | 0.4226 | 0.00487 | -0.0593 | 86.7762
1.5 | 0.4818 | 0.00491 | -0.0599 | 98.1263
2 | 0.5404 | 0.00508 | -0.0604 | 106.378
2.5 | 0.5993 | 0.00521 | -0.0609 | 115.0288
3 | 0.6581 | 0.00532 | -0.0615 | 123.703
3.5 | 0.7165 | 0.00551 | -0.062 | 130.0363
4 | 0.7748 | 0.0057 | -0.0625 | 135.9298
4.5 | 0.8332 | 0.00585 | -0.063 | 142.4274
5 | 0.8919 | 0.00595 | -0.0635 | 149.8992
5.5 | 0.9496 | 0.00617 | -0.064 | 153.906
6 | 1.0072 | 0.0064 | -0.0644 | 157.375
6.5 | 1.0638 | 0.00672 | -0.0646 | 158.3036
7 | 1.1199 | 0.00707 | -0.0649 | 158.4017
7.5 | 1.1758 | 0.00742 | -0.065 | 158.4636
8 | 1.2307 | 0.00785 | -0.0651 | 156.7771
8.5 | 1.2843 | 0.00836 | -0.065 | 153.6244
9 | 1.338 | 0.00882 | -0.0649 | 151.7007
9.5 | 1.3914 | 0.00927 | -0.0647 | 150.0971
10 | 1.4442 | 0.00973 | -0.0645 | 148.4275
10.5 | 1.4955 | 0.01024 | -0.0641 | 146.0449
11 | 1.5415 | 0.01065 | -0.0626 | 144.7418
11.5 | 1.5893 | 0.01139 | -0.0617 | 139.5347
12 | 1.6364 | 0.0121 | -0.0607 | 135.2397
12.5 | 1.681 | 0.0129 | -0.0594 | 130.3101
13 | 1.7202 | 0.0139 | -0.0574 | 123.7554
13.5 | 1.7474 | 0.01507 | -0.0534 | 115.9522
14 | 1.7739 | 0.01647 | -0.0502 | 107.7049
14.5 | 1.8019 | 0.01803 | -0.0477 | 99.939
15 | 1.8282 | 0.01987 | -0.0455 | 92.0081
15.5 | 1.8527 | 0.02198 | -0.0435 | 84.2903
16 | 1.873 | 0.02452 | -0.0416 | 76.3866
16.5 | 1.8917 | 0.02731 | -0.0399 | 69.2677
17 | 1.9071 | 0.03045 | -0.0383 | 62.6305
17.5 | 1.9179 | 0.03413 | -0.0369 | 56.194
18 | 1.9236 | 0.03842 | -0.0356 | 50.0677
18.5 | 1.9262 | 0.04327 | -0.0348 | 44.5158
19 | 1.9256 | 0.04866 | -0.0343 | 39.5725
19.5 | 1.9212 | 0.05464 | -0.0341 | 35.1611
20 | 1.9125 | 0.06133 | -0.0344 | 31.1838

## 125. Re 14M Mach 0.25 (1)
BIGFOIL.COM POLAR EXPORT
MS2.5_15GPV
MS2.5/15GPV |  |  |  | Cl Max: | 1.575 | at alpha= | 12.5 | deg
JavaFoil+Calcfoil stall+Eppler ext transition |  |  |  | L/D Max: | 131.319 | at alpha= | 8.5 | deg
Re: | 14000000 |  |  | Cd Min: | 0.00727 | at alpha= | -1.5 | deg
Mach: | 0.25 |  |  | Cl=0 at alpha= | -2.6508 | deg
|  |  |  | @ Cl=0.1, Cd= | 0.0072844
|  |  |  | @ Cl=0.4, Cd= | 0.0076603
|  |  |  | @ Cl=0.6, Cd= | 0.0076224
alpha (deg) | Cl | Cd | Cm | Cl/Cd
-16.5 | -0.564 | 0.1144 | -0.027 | -4.927
-16 | -0.608 | 0.10498 | -0.028 | -5.792
-15.5 | -0.646 | 0.0958 | -0.029 | -6.739
-15 | -0.682 | 0.08427 | -0.031 | -8.091
-14.5 | -0.715 | 0.07249 | -0.033 | -9.869
-14 | -0.753 | 0.05599 | -0.036 | -13.455
-13.5 | -0.792 | 0.03951 | -0.039 | -20.058
-13 | -0.821 | 0.02902 | -0.041 | -28.298
-12.5 | -0.839 | 0.02254 | -0.043 | -37.241
-12 | -0.849 | 0.01808 | -0.044 | -46.963
-11.5 | -0.85 | 0.01505 | -0.045 | -56.499
-11 | -0.845 | 0.01297 | -0.047 | -65.196
-10.5 | -0.83 | 0.01181 | -0.048 | -70.298
-10 | -0.804 | 0.00979 | -0.048 | -82.124
-9.5 | -0.771 | 0.01055 | -0.049 | -73.04
-9 | -0.73 | 0.01009 | -0.049 | -72.37
-8.5 | -0.685 | 0.00964 | -0.05 | -71.083
-8 | -0.637 | 0.00927 | -0.05 | -68.696
-7.5 | -0.585 | 0.00894 | -0.051 | -65.404
-7 | -0.53 | 0.00865 | -0.051 | -61.259
-6.5 | -0.473 | 0.0084 | -0.052 | -56.347
-6 | -0.415 | 0.00819 | -0.052 | -50.626
-5.5 | -0.355 | 0.00802 | -0.053 | -44.236
-5 | -0.294 | 0.00786 | -0.053 | -37.407
-4.5 | -0.232 | 0.00787 | -0.054 | -29.509
-4 | -0.17 | 0.0078 | -0.054 | -21.759
-3.5 | -0.107 | 0.00769 | -0.054 | -13.931
-3 | -0.044 | 0.00757 | -0.055 | -5.825
-2.5 | 0.019 | 0.00741 | -0.055 | 2.576
-2 | 0.082 | 0.00729 | -0.056 | 11.305
-1.5 | 0.146 | 0.00727 | -0.056 | 20.034
-1 | 0.209 | 0.00733 | -0.057 | 28.51
-0.5 | 0.272 | 0.00735 | -0.057 | 36.996
0 | 0.336 | 0.00758 | -0.058 | 44.277
0.5 | 0.399 | 0.00766 | -0.058 | 52.004
1 | 0.462 | 0.00768 | -0.059 | 60.118
1.5 | 0.524 | 0.00759 | -0.059 | 69.067
2 | 0.587 | 0.00761 | -0.06 | 77.139
2.5 | 0.65 | 0.00767 | -0.06 | 84.704
3 | 0.712 | 0.00781 | -0.061 | 91.136
3.5 | 0.774 | 0.008 | -0.061 | 96.817
4 | 0.836 | 0.00825 | -0.061 | 101.406
4.5 | 0.898 | 0.00851 | -0.062 | 105.556
5 | 0.959 | 0.00879 | -0.062 | 109.17
5.5 | 1.02 | 0.00906 | -0.063 | 112.584
6 | 1.08 | 0.0094 | -0.063 | 114.934
6.5 | 1.14 | 0.00975 | -0.064 | 116.879
7 | 1.198 | 0.01049 | -0.064 | 114.22
7.5 | 1.256 | 0.011 | -0.065 | 114.255
8 | 1.313 | 0.01143 | -0.065 | 114.877
8.5 | 1.362 | 0.01037 | -0.065 | 131.319
9 | 1.412 | 0.01236 | -0.066 | 114.244
9.5 | 1.454 | 0.01303 | -0.066 | 111.662
10 | 1.492 | 0.01381 | -0.066 | 108.067
10.5 | 1.523 | 0.01482 | -0.066 | 102.78
11 | 1.547 | 0.01587 | -0.066 | 97.497
11.5 | 1.565 | 0.01695 | -0.066 | 92.315
12 | 1.57 | 0.01983 | -0.066 | 79.177
12.5 | 1.575 | 0.0214 | -0.066 | 73.603
13 | 1.572 | 0.02308 | -0.066 | 68.135
13.5 | 1.56 | 0.02508 | -0.066 | 62.211
14 | 1.54 | 0.02735 | -0.066 | 56.292
14.5 | 1.51 | 0.03008 | -0.066 | 50.2
15 | 1.472 | 0.03301 | -0.066 | 44.609
15.5 | 1.425 | 0.03665 | -0.066 | 38.877
16 | 1.371 | 0.04024 | -0.066 | 34.063
16.5 | 1.309 | 0.04496 | -0.066 | 29.106
17 | 1.239 | 0.05033 | -0.065 | 24.627
17.5 | 1.161 | 0.05831 | -0.065 | 19.916

## 126. Re 14M Mach 0.25 (2)
BIGFOIL.COM POLAR EXPORT
MS2.5_15GPV
MS2.5/15GPV |  |  |  | Cl Max: | 1.8841 | at alpha= | 17 | deg
XFOIL ncrit=9 |  |  |  | L/D Max: | 159.945 | at alpha= | 7 | deg
Re: | 14000000 |  |  | Cd Min: | 0.10624 | at alpha= | -20 | deg
Mach: | 0.25 |  |  | Cl=0 at alpha= | -2.5599 | deg
|  |  |  | @ Cl=0.1, Cd= | 0.0051651
|  |  |  | @ Cl=0.4, Cd= | 0.0049345
|  |  |  | @ Cl=0.6, Cd= | 0.0052229
alpha (deg) | Cl | Cd | Cm | Cl/Cd
-20 | -1.3072 | 0.10624 | -0.0279 | -12.3042
-19.5 | -1.4565 | 0.07855 | -0.0465 | -18.5423
-19 | -1.5414 | 0.06033 | -0.0584 | -25.5495
-18.5 | -1.5919 | 0.04756 | -0.066 | -33.4714
-18 | -1.6184 | 0.03811 | -0.0709 | -42.4665
-17.5 | -1.6256 | 0.03106 | -0.0738 | -52.3374
-17 | -1.6181 | 0.02584 | -0.075 | -62.62
-16.5 | -1.6042 | 0.02222 | -0.0741 | -72.1962
-16 | -1.5817 | 0.01962 | -0.0719 | -80.6167
-15.5 | -1.546 | 0.01793 | -0.0688 | -86.2242
-15 | -1.4989 | 0.01654 | -0.0665 | -90.6227
-14.5 | -1.4472 | 0.01537 | -0.0645 | -94.1574
-14 | -1.3927 | 0.01436 | -0.0628 | -96.9847
-13.5 | -1.3361 | 0.01348 | -0.0613 | -99.1172
-13 | -1.2789 | 0.01262 | -0.0599 | -101.3391
-12.5 | -1.2209 | 0.01181 | -0.0586 | -103.3785
-12 | -1.1618 | 0.01111 | -0.0576 | -104.5725
-11.5 | -1.1017 | 0.01053 | -0.0567 | -104.6249
-11 | -1.0409 | 0.01002 | -0.056 | -103.8822
-10.5 | -0.9803 | 0.00946 | -0.0554 | -103.6258
-10 | -0.9194 | 0.00898 | -0.0549 | -102.3831
-9.5 | -0.8579 | 0.00857 | -0.0545 | -100.105
-9 | -0.7965 | 0.00813 | -0.0542 | -97.9705
-8.5 | -0.7349 | 0.00778 | -0.054 | -94.4602
-8 | -0.6732 | 0.00746 | -0.0539 | -90.2413
-7.5 | -0.6115 | 0.00713 | -0.0539 | -85.7644
-7 | -0.5497 | 0.00684 | -0.0539 | -80.3655
-6.5 | -0.4878 | 0.00658 | -0.054 | -74.1337
-6 | -0.4257 | 0.00634 | -0.0542 | -67.1451
-5.5 | -0.3637 | 0.00614 | -0.0545 | -59.2345
-5 | -0.3016 | 0.00594 | -0.0548 | -50.7744
-4.5 | -0.2395 | 0.00577 | -0.0551 | -41.5078
-4 | -0.1778 | 0.00567 | -0.0555 | -31.358
-3.5 | -0.1161 | 0.00558 | -0.0559 | -20.8065
-3 | -0.0544 | 0.00543 | -0.0564 | -10.0184
-2.5 | 0.0074 | 0.0053 | -0.0569 | 1.3962
-2 | 0.0692 | 0.0052 | -0.0574 | 13.3077
-1.5 | 0.1309 | 0.00513 | -0.058 | 25.5166
-1 | 0.1926 | 0.00506 | -0.0585 | 38.0632
-0.5 | 0.2538 | 0.00506 | -0.0591 | 50.1581
0 | 0.3152 | 0.00501 | -0.0597 | 62.9142
0.5 | 0.3764 | 0.00495 | -0.0603 | 76.0404
1 | 0.4374 | 0.00491 | -0.0609 | 89.0835
1.5 | 0.4987 | 0.00495 | -0.0615 | 100.7475
2 | 0.5595 | 0.00513 | -0.062 | 109.0643
2.5 | 0.6205 | 0.00527 | -0.0625 | 117.7419
3 | 0.6812 | 0.00543 | -0.0629 | 125.4512
3.5 | 0.7422 | 0.00558 | -0.0634 | 133.0108
4 | 0.8029 | 0.00577 | -0.0639 | 139.1508
4.5 | 0.8636 | 0.00594 | -0.0643 | 145.3872
5 | 0.9245 | 0.00608 | -0.0647 | 152.0559
5.5 | 0.9846 | 0.00633 | -0.065 | 155.545
6 | 1.0446 | 0.00659 | -0.0652 | 158.5129
6.5 | 1.1038 | 0.00693 | -0.0653 | 159.2785
7 | 1.1628 | 0.00727 | -0.0653 | 159.945
7.5 | 1.2208 | 0.0077 | -0.0652 | 158.5455
8 | 1.2775 | 0.00822 | -0.0648 | 155.4136
8.5 | 1.334 | 0.00873 | -0.0644 | 152.8064
9 | 1.3896 | 0.00928 | -0.0638 | 149.7414
9.5 | 1.4455 | 0.00977 | -0.0632 | 147.9529
10 | 1.5003 | 0.01031 | -0.0624 | 145.5189
10.5 | 1.5524 | 0.01097 | -0.0612 | 141.5132
11 | 1.5993 | 0.01148 | -0.0589 | 139.3118
11.5 | 1.6468 | 0.01236 | -0.0571 | 133.2362
12 | 1.6903 | 0.01335 | -0.0546 | 126.6142
12.5 | 1.7202 | 0.01459 | -0.0502 | 117.9027
13 | 1.7444 | 0.01643 | -0.0462 | 106.1716
13.5 | 1.7721 | 0.01842 | -0.0432 | 96.2052
14 | 1.799 | 0.02067 | -0.0407 | 87.0343
14.5 | 1.8241 | 0.0232 | -0.0384 | 78.625
15 | 1.8433 | 0.02629 | -0.0361 | 70.1141
15.5 | 1.8617 | 0.0296 | -0.0341 | 62.8953
16 | 1.8747 | 0.03345 | -0.0323 | 56.0448
16.5 | 1.8817 | 0.03797 | -0.0307 | 49.5575
17 | 1.8841 | 0.04323 | -0.0296 | 43.5832
17.5 | 1.8814 | 0.04916 | -0.0288 | 38.271
18 | 1.874 | 0.05584 | -0.0286 | 33.5602
18.5 | 1.8647 | 0.06295 | -0.0288 | 29.6219
19 | 1.85 | 0.07084 | -0.0296 | 26.1152
19.5 | 1.8291 | 0.07974 | -0.0311 | 22.9383
20 | 1.8021 | 0.08952 | -0.0332 | 20.1307

## 127. Re 14M Mach 0.50 (1)
BIGFOIL.COM POLAR EXPORT
MS2.5_15GPV
MS2.5/15GPV |  |  |  | Cl Max: | 1.502 | at alpha= | 9.5 | deg
JavaFoil+Calcfoil stall+Eppler ext transition |  |  |  | L/D Max: | 108.757 | at alpha= | 6 | deg
Re: | 14000000 |  |  | Cd Min: | 0.00755 | at alpha= | -1.5 | deg
Mach: | 0.5 |  |  | Cl=0 at alpha= | -2.65 | deg
|  |  |  | @ Cl=0.1, Cd= | 0.0076032
|  |  |  | @ Cl=0.4, Cd= | 0.007995
|  |  |  | @ Cl=0.6, Cd= | 0.0080542
alpha (deg) | Cl | Cd | Cm | Cl/Cd
-20 | -0.976 | 0.18441 | -0.028 | -5.291
-19.5 | -0.95 | 0.17188 | -0.028 | -5.527
-19 | -0.922 | 0.16672 | -0.028 | -5.527
-18.5 | -0.893 | 0.15509 | -0.028 | -5.76
-18 | -0.865 | 0.15152 | -0.028 | -5.709
-17.5 | -0.836 | 0.14742 | -0.028 | -5.671
-17 | -0.811 | 0.13355 | -0.029 | -6.072
-16.5 | -0.784 | 0.12126 | -0.03 | -6.468
-16 | -0.754 | 0.1175 | -0.029 | -6.421
-15.5 | -0.725 | 0.11261 | -0.029 | -6.441
-15 | -0.699 | 0.10431 | -0.029 | -6.698
-14.5 | -0.673 | 0.09917 | -0.03 | -6.782
-14 | -0.646 | 0.09057 | -0.031 | -7.137
-13.5 | -0.63 | 0.07432 | -0.036 | -8.476
-13 | -0.584 | 0.09267 | -0.028 | -6.303
-12.5 | -0.564 | 0.07652 | -0.033 | -7.376
-12 | -0.568 | 0.04626 | -0.042 | -12.268
-11.5 | -0.5 | 0.07895 | -0.029 | -6.339
-11 | -0.502 | 0.04641 | -0.042 | -10.815
-10.5 | -0.448 | 0.06645 | -0.032 | -6.735
-10 | -0.469 | 0.02557 | -0.048 | -18.347
-9.5 | -0.44 | 0.02345 | -0.049 | -18.754
-9 | -0.411 | 0.02097 | -0.05 | -19.62
-8.5 | -0.526 | 0.01869 | -0.052 | -28.161
-8 | -0.616 | 0.01209 | -0.056 | -50.965
-7.5 | -0.605 | 0.01082 | -0.057 | -55.911
-7 | -0.565 | 0.01004 | -0.057 | -56.265
-6.5 | -0.513 | 0.00949 | -0.058 | -54.077
-6 | -0.455 | 0.00896 | -0.058 | -50.757
-5.5 | -0.392 | 0.00862 | -0.059 | -45.43
-5 | -0.326 | 0.00835 | -0.059 | -39.041
-4.5 | -0.258 | 0.00834 | -0.06 | -30.953
-4 | -0.189 | 0.00818 | -0.06 | -23.133
-3.5 | -0.119 | 0.00807 | -0.061 | -14.797
-3 | -0.049 | 0.0079 | -0.061 | -6.226
-2.5 | 0.021 | 0.00778 | -0.062 | 2.739
-2 | 0.092 | 0.00761 | -0.062 | 12.096
-1.5 | 0.163 | 0.00755 | -0.063 | 21.574
-1 | 0.233 | 0.00763 | -0.064 | 30.588
-0.5 | 0.304 | 0.0077 | -0.064 | 39.476
0 | 0.375 | 0.00797 | -0.065 | 47.025
0.5 | 0.445 | 0.00804 | -0.065 | 55.345
1 | 0.515 | 0.00809 | -0.066 | 63.708
1.5 | 0.586 | 0.00804 | -0.066 | 72.812
2 | 0.655 | 0.00811 | -0.067 | 80.803
2.5 | 0.725 | 0.00824 | -0.067 | 87.953
3 | 0.794 | 0.00846 | -0.068 | 93.895
3.5 | 0.863 | 0.00876 | -0.068 | 98.569
4 | 0.932 | 0.00915 | -0.069 | 101.822
4.5 | 1 | 0.00953 | -0.069 | 104.952
5 | 1.068 | 0.00995 | -0.07 | 107.317
5.5 | 1.134 | 0.01044 | -0.07 | 108.571
6 | 1.199 | 0.01102 | -0.071 | 108.757
6.5 | 1.254 | 0.012 | -0.071 | 104.489
7 | 1.311 | 0.01282 | -0.071 | 102.275
7.5 | 1.365 | 0.01359 | -0.071 | 100.477
8 | 1.413 | 0.0145 | -0.071 | 97.446
8.5 | 1.455 | 0.01568 | -0.071 | 92.824
9 | 1.49 | 0.01718 | -0.072 | 86.734
9.5 | 1.502 | 0.01929 | -0.072 | 77.846
10 | 1.486 | 0.02142 | -0.072 | 69.404
10.5 | 1.407 | 0.02758 | -0.071 | 51.009
11 | 0.883 | 0.03424 | -0.07 | 25.784
11.5 | 0.905 | 0.0394 | -0.069 | 22.979
12 | 0.938 | 0.03891 | -0.07 | 24.107
12.5 | 0.96 | 0.04423 | -0.069 | 21.708
13 | 0.983 | 0.04906 | -0.069 | 20.032
13.5 | 1.012 | 0.0501 | -0.069 | 20.209
14 | 1.02 | 0.06394 | -0.067 | 15.95
14.5 | 1.002 | 0.09371 | -0.06 | 10.691

## 128. Re 14M Mach 0.50 (2)
BIGFOIL.COM POLAR EXPORT
MS2.5_15GPV
MS2.5/15GPV |  |  |  | Cl Max: | 1.847 | at alpha= | 13 | deg
XFOIL ncrit=9 |  |  |  | L/D Max: | 162.912 | at alpha= | 5.5 | deg
Re: | 14000000 |  |  | Cd Min: | 0.14966 | at alpha= | 18 | deg
Mach: | 0.5 |  |  | Cl=0 at alpha= | -2.5499 | deg
|  |  |  | @ Cl=0.1, Cd= | 0.0053424
|  |  |  | @ Cl=0.4, Cd= | 0.0051591
|  |  |  | @ Cl=0.6, Cd= | 0.0052934
alpha (deg) | Cl | Cd | Cm | Cl/Cd
-8.5 | -0.8976 | 0.00979 | -0.0771 | -91.6854
-8 | -0.8192 | 0.00874 | -0.0736 | -93.73
-7.5 | -0.7398 | 0.00818 | -0.0711 | -90.4401
-7 | -0.6616 | 0.00771 | -0.0691 | -85.8106
-6.5 | -0.5844 | 0.00729 | -0.0676 | -80.1646
-6 | -0.5081 | 0.00694 | -0.0664 | -73.2133
-5.5 | -0.4326 | 0.0066 | -0.0655 | -65.5455
-5 | -0.3578 | 0.00633 | -0.0649 | -56.5245
-4.5 | -0.2836 | 0.0061 | -0.0645 | -46.4918
-4 | -0.2099 | 0.00591 | -0.0644 | -35.5161
-3.5 | -0.1372 | 0.00579 | -0.0643 | -23.696
-3 | -0.065 | 0.00567 | -0.0644 | -11.4638
-2.5 | 0.0072 | 0.00552 | -0.0646 | 1.3043
-2 | 0.079 | 0.00536 | -0.0649 | 14.7388
-1.5 | 0.1504 | 0.0053 | -0.0653 | 28.3774
-1 | 0.2216 | 0.00524 | -0.0658 | 42.2901
-0.5 | 0.2927 | 0.0052 | -0.0663 | 56.2885
0 | 0.3635 | 0.00519 | -0.0668 | 70.0385
0.5 | 0.4344 | 0.00513 | -0.0673 | 84.6784
1 | 0.5051 | 0.00509 | -0.0679 | 99.2338
1.5 | 0.5754 | 0.00522 | -0.0683 | 110.2299
2 | 0.6458 | 0.00543 | -0.0686 | 118.9319
2.5 | 0.7163 | 0.00564 | -0.0688 | 127.0035
3 | 0.7877 | 0.00582 | -0.069 | 135.3436
3.5 | 0.8596 | 0.006 | -0.0692 | 143.2667
4 | 0.9319 | 0.00617 | -0.0693 | 151.0373
4.5 | 1.0036 | 0.0064 | -0.0691 | 156.8125
5 | 1.0752 | 0.0067 | -0.0687 | 160.4776
5.5 | 1.1469 | 0.00704 | -0.0681 | 162.9119
6 | 1.2173 | 0.00749 | -0.0672 | 162.5234
6.5 | 1.2879 | 0.00795 | -0.066 | 162
7 | 1.357 | 0.00852 | -0.0643 | 159.2723
7.5 | 1.4226 | 0.00928 | -0.062 | 153.2974
8 | 1.4865 | 0.01009 | -0.0592 | 147.3241
8.5 | 1.5512 | 0.01084 | -0.0561 | 143.0996
9 | 1.6093 | 0.01167 | -0.0519 | 137.9006
9.5 | 1.6597 | 0.01284 | -0.047 | 129.2601
10 | 1.7078 | 0.01448 | -0.0427 | 117.942
10.5 | 1.7489 | 0.01641 | -0.0379 | 106.5753
11 | 1.7845 | 0.01938 | -0.0338 | 92.0795
11.5 | 1.81 | 0.02316 | -0.0296 | 78.152
12 | 1.8107 | 0.02869 | -0.0255 | 63.1126
12.5 | 1.8313 | 0.03314 | -0.0219 | 55.2595
13 | 1.847 | 0.03811 | -0.0184 | 48.465
13.5 | 1.8405 | 0.04505 | -0.0155 | 40.8546
14 | 1.8037 | 0.05466 | -0.0141 | 32.9985
14.5 | 1.7464 | 0.0664 | -0.0149 | 26.3012
15 | 1.6976 | 0.07792 | -0.017 | 21.7864
15.5 | 1.6553 | 0.08929 | -0.0198 | 18.5385
16 | 1.6167 | 0.10073 | -0.0235 | 16.0498
16.5 | 1.58 | 0.1123 | -0.0279 | 14.0695
17 | 1.5428 | 0.12439 | -0.0335 | 12.4029
17.5 | 1.5062 | 0.13701 | -0.0403 | 10.9934
18 | 1.4739 | 0.14966 | -0.0478 | 9.8483

## 129. Re 16M Mach 0.00 (1)
BIGFOIL.COM POLAR EXPORT
MS2.5_15GPV
MS2.5/15GPV |  |  |  | Cl Max: | 1.624 | at alpha= | 14 | deg
JavaFoil+Calcfoil stall+Eppler ext transition |  |  |  | L/D Max: | 136.245 | at alpha= | 9.5 | deg
Re: | 16000000 |  |  | Cd Min: | 0.00719 | at alpha= | -2 | deg
Mach: | 0 |  |  | Cl=0 at alpha= | -2.6475 | deg
|  |  |  | @ Cl=0.1, Cd= | 0.00719
|  |  |  | @ Cl=0.4, Cd= | 0.0075069
|  |  |  | @ Cl=0.6, Cd= | 0.0075158
alpha (deg) | Cl | Cd | Cm | Cl/Cd
-19 | -0.786 | 0.11538 | -0.028 | -6.814
-18.5 | -0.805 | 0.10688 | -0.029 | -7.533
-18 | -0.823 | 0.09839 | -0.03 | -8.369
-17.5 | -0.845 | 0.08577 | -0.031 | -9.854
-17 | -0.865 | 0.07505 | -0.032 | -11.526
-16.5 | -0.887 | 0.06302 | -0.034 | -14.069
-16 | -0.907 | 0.05209 | -0.035 | -17.406
-15.5 | -0.925 | 0.04102 | -0.037 | -22.561
-15 | -0.938 | 0.0337 | -0.038 | -27.818
-14.5 | -0.948 | 0.02701 | -0.04 | -35.09
-14 | -0.951 | 0.02266 | -0.041 | -41.98
-13.5 | -0.95 | 0.01932 | -0.042 | -49.18
-13 | -0.946 | 0.01639 | -0.043 | -57.745
-12.5 | -0.936 | 0.01447 | -0.043 | -64.712
-12 | -0.927 | 0.01264 | -0.045 | -73.317
-11.5 | -0.906 | 0.01182 | -0.045 | -76.638
-11 | -0.879 | 0.00985 | -0.046 | -89.237
-10.5 | -0.847 | 0.01063 | -0.047 | -79.636
-10 | -0.808 | 0.01011 | -0.047 | -79.974
-9.5 | -0.766 | 0.00978 | -0.047 | -78.345
-9 | -0.721 | 0.0094 | -0.048 | -76.719
-8.5 | -0.674 | 0.00909 | -0.048 | -74.158
-8 | -0.624 | 0.00881 | -0.049 | -70.811
-7.5 | -0.571 | 0.00855 | -0.049 | -66.726
-7 | -0.516 | 0.00834 | -0.05 | -61.869
-6.5 | -0.46 | 0.0081 | -0.05 | -56.838
-6 | -0.403 | 0.00796 | -0.051 | -50.574
-5.5 | -0.344 | 0.00782 | -0.051 | -44.009
-5 | -0.285 | 0.00777 | -0.051 | -36.655
-4.5 | -0.225 | 0.00769 | -0.052 | -29.249
-4 | -0.165 | 0.00761 | -0.052 | -21.623
-3.5 | -0.104 | 0.00753 | -0.053 | -13.772
-3 | -0.043 | 0.0074 | -0.053 | -5.772
-2.5 | 0.018 | 0.00728 | -0.054 | 2.539
-2 | 0.08 | 0.00719 | -0.054 | 11.098
-1.5 | 0.141 | 0.00719 | -0.055 | 19.628
-1 | 0.202 | 0.00728 | -0.055 | 27.789
-0.5 | 0.264 | 0.00747 | -0.055 | 35.259
0 | 0.325 | 0.00745 | -0.056 | 43.642
0.5 | 0.386 | 0.0075 | -0.056 | 51.481
1 | 0.447 | 0.00753 | -0.057 | 59.37
1.5 | 0.508 | 0.00753 | -0.057 | 67.491
2 | 0.569 | 0.00749 | -0.058 | 75.983
2.5 | 0.629 | 0.00754 | -0.058 | 83.448
3 | 0.69 | 0.00765 | -0.059 | 90.193
3.5 | 0.75 | 0.00783 | -0.059 | 95.837
4 | 0.81 | 0.00801 | -0.06 | 101.206
4.5 | 0.87 | 0.00824 | -0.06 | 105.606
5 | 0.93 | 0.00844 | -0.06 | 110.17
5.5 | 0.989 | 0.0087 | -0.061 | 113.687
6 | 1.047 | 0.00896 | -0.061 | 116.87
6.5 | 1.105 | 0.00932 | -0.062 | 118.589
7 | 1.163 | 0.00993 | -0.062 | 117.079
7.5 | 1.22 | 0.01031 | -0.063 | 118.274
8 | 1.275 | 0.01069 | -0.063 | 119.234
8.5 | 1.33 | 0.01105 | -0.063 | 120.31
9 | 1.382 | 0.01151 | -0.064 | 120.056
9.5 | 1.425 | 0.01046 | -0.064 | 136.245
10 | 1.466 | 0.01257 | -0.064 | 116.683
10.5 | 1.504 | 0.01331 | -0.065 | 113.027
11 | 1.537 | 0.014 | -0.065 | 109.767
11.5 | 1.564 | 0.01478 | -0.065 | 105.851
12 | 1.58 | 0.01691 | -0.065 | 93.413
12.5 | 1.597 | 0.01811 | -0.065 | 88.206
13 | 1.611 | 0.01931 | -0.065 | 83.428
13.5 | 1.62 | 0.02071 | -0.065 | 78.231
14 | 1.624 | 0.02219 | -0.065 | 73.205
14.5 | 1.623 | 0.02384 | -0.065 | 68.082
15 | 1.618 | 0.02559 | -0.065 | 63.211
15.5 | 1.607 | 0.02761 | -0.065 | 58.208
16 | 1.591 | 0.03009 | -0.065 | 52.88
16.5 | 1.571 | 0.03264 | -0.065 | 48.126
17 | 1.548 | 0.03521 | -0.065 | 43.966
17.5 | 1.519 | 0.03914 | -0.065 | 38.803
18 | 1.488 | 0.04273 | -0.065 | 34.837
18.5 | 1.455 | 0.04698 | -0.065 | 30.97
19 | 1.42 | 0.0512 | -0.065 | 27.736

## 130. Re 16M Mach 0.00 (2)
BIGFOIL.COM POLAR EXPORT
MS2.5_15GPV
MS2.5/15GPV |  |  |  | Cl Max: | 1.9527 | at alpha= | 19.5 | deg
XFOIL ncrit=9 |  |  |  | L/D Max: | 160.418 | at alpha= | 7 | deg
Re: | 16000000 |  |  | Cd Min: | 0.05438 | at alpha= | 20 | deg
Mach: | 0 |  |  | Cl=0 at alpha= | -2.5617 | deg
|  |  |  | @ Cl=0.1, Cd= | 0.0050847
|  |  |  | @ Cl=0.4, Cd= | 0.0049072
|  |  |  | @ Cl=0.6, Cd= | 0.0052068
alpha (deg) | Cl | Cd | Cm | Cl/Cd
-20 | -1.7698 | 0.02729 | -0.0588 | -64.8516
-19.5 | -1.7559 | 0.02382 | -0.0591 | -73.7154
-19 | -1.737 | 0.02112 | -0.0586 | -82.2443
-18.5 | -1.7153 | 0.01913 | -0.0569 | -89.6654
-18 | -1.6868 | 0.0178 | -0.0545 | -94.764
-17.5 | -1.6477 | 0.01679 | -0.0531 | -98.1358
-17 | -1.606 | 0.016 | -0.0517 | -100.375
-16.5 | -1.5601 | 0.0152 | -0.0509 | -102.6382
-16 | -1.5124 | 0.01446 | -0.0503 | -104.592
-15.5 | -1.463 | 0.01378 | -0.0498 | -106.1684
-15 | -1.413 | 0.01308 | -0.0493 | -108.0275
-14.5 | -1.3621 | 0.0124 | -0.0489 | -109.8468
-14 | -1.3103 | 0.01176 | -0.0486 | -111.4201
-13.5 | -1.2576 | 0.01118 | -0.0484 | -112.4866
-13 | -1.2037 | 0.01068 | -0.0483 | -112.706
-12.5 | -1.1491 | 0.01025 | -0.0483 | -112.1073
-12 | -1.094 | 0.00982 | -0.0483 | -111.4053
-11.5 | -1.0387 | 0.00937 | -0.0483 | -110.8538
-11 | -0.9829 | 0.00895 | -0.0484 | -109.8212
-10.5 | -0.9264 | 0.00861 | -0.0485 | -107.5958
-10 | -0.8696 | 0.00823 | -0.0487 | -105.6622
-9.5 | -0.8126 | 0.00789 | -0.0489 | -102.9911
-9 | -0.7553 | 0.00757 | -0.0492 | -99.7754
-8.5 | -0.6976 | 0.0073 | -0.0495 | -95.5616
-8 | -0.6398 | 0.00701 | -0.0498 | -91.2696
-7.5 | -0.5817 | 0.00677 | -0.0501 | -85.9232
-7 | -0.5232 | 0.00652 | -0.0505 | -80.2454
-6.5 | -0.4646 | 0.00631 | -0.0509 | -73.6292
-6 | -0.4059 | 0.00611 | -0.0514 | -66.4321
-5.5 | -0.3469 | 0.00592 | -0.0518 | -58.598
-5 | -0.288 | 0.00577 | -0.0523 | -49.9133
-4.5 | -0.229 | 0.00564 | -0.0528 | -40.6028
-4 | -0.1702 | 0.00557 | -0.0533 | -30.5566
-3.5 | -0.1111 | 0.00546 | -0.0538 | -20.348
-3 | -0.0519 | 0.00533 | -0.0543 | -9.7373
-2.5 | 0.0073 | 0.00521 | -0.0549 | 1.4012
-2 | 0.0664 | 0.00513 | -0.0554 | 12.9435
-1.5 | 0.1257 | 0.00505 | -0.056 | 24.8911
-0.5 | 0.2437 | 0.00499 | -0.0572 | 48.8377
0 | 0.3026 | 0.005 | -0.0578 | 60.52
0.5 | 0.3615 | 0.00494 | -0.0584 | 73.1781
1 | 0.4202 | 0.00489 | -0.059 | 85.9305
1.5 | 0.4787 | 0.00494 | -0.0596 | 96.9028
2 | 0.5372 | 0.00504 | -0.0601 | 106.5873
2.5 | 0.5956 | 0.0052 | -0.0607 | 114.5385
3 | 0.6542 | 0.00529 | -0.0613 | 123.6673
3.5 | 0.7123 | 0.00545 | -0.0618 | 130.6972
4 | 0.7704 | 0.00562 | -0.0623 | 137.0819
4.5 | 0.8286 | 0.00576 | -0.0629 | 143.8542
5 | 0.8863 | 0.0059 | -0.0634 | 150.2203
5.5 | 0.9437 | 0.00611 | -0.0638 | 154.4517
6 | 1.0007 | 0.00635 | -0.0642 | 157.5906
6.5 | 1.0574 | 0.00662 | -0.0646 | 159.7281
7 | 1.1133 | 0.00694 | -0.0649 | 160.4179
7.5 | 1.1682 | 0.00734 | -0.0651 | 159.1553
8 | 1.2229 | 0.00774 | -0.0652 | 157.9974
8.5 | 1.2761 | 0.00824 | -0.0651 | 154.8665
9 | 1.3297 | 0.00867 | -0.0651 | 153.3679
9.5 | 1.3828 | 0.0091 | -0.0651 | 151.956
10 | 1.4352 | 0.00956 | -0.065 | 150.1255
10.5 | 1.4865 | 0.01006 | -0.0647 | 147.7634
11 | 1.5365 | 0.01057 | -0.0643 | 145.3642
11.5 | 1.5816 | 0.01102 | -0.0629 | 143.5209
12 | 1.629 | 0.0117 | -0.0621 | 139.2308
12.5 | 1.6736 | 0.01248 | -0.061 | 134.1026
13.5 | 1.7496 | 0.01438 | -0.0567 | 121.669
14 | 1.7775 | 0.01549 | -0.0533 | 114.7515
14.5 | 1.8053 | 0.01682 | -0.0505 | 107.3306
15 | 1.8334 | 0.01834 | -0.0483 | 99.9673
15.5 | 1.859 | 0.02019 | -0.0462 | 92.0753
16 | 1.8813 | 0.02238 | -0.0442 | 84.0617
16.5 | 1.9029 | 0.02474 | -0.0425 | 76.9159
17 | 1.9218 | 0.02743 | -0.0409 | 70.062
17.5 | 1.9356 | 0.03061 | -0.0394 | 63.2342
18 | 1.9442 | 0.03438 | -0.0379 | 56.5503
18.5 | 1.9497 | 0.03864 | -0.0368 | 50.4581
19 | 1.9525 | 0.04337 | -0.036 | 45.0196
19.5 | 1.9527 | 0.04859 | -0.0356 | 40.1873
20 | 1.9491 | 0.05438 | -0.0355 | 35.8422

## 131. Re 16M Mach 0.10 (1)
BIGFOIL.COM POLAR EXPORT
MS2.5_15GPV
MS2.5/15GPV |  |  |  | Cl Max: | 1.616 | at alpha= | 14 | deg
JavaFoil+Calcfoil stall+Eppler ext transition |  |  |  | L/D Max: | 135.274 | at alpha= | 9.5 | deg
Re: | 16000000 |  |  | Cd Min: | 0.0072 | at alpha= | -2 | deg
Mach: | 0.1 |  |  | Cl=0 at alpha= | -2.6532 | deg
|  |  |  | @ Cl=0.1, Cd= | 0.0072097
|  |  |  | @ Cl=0.4, Cd= | 0.0075079
|  |  |  | @ Cl=0.6, Cd= | 0.0075175
alpha (deg) | Cl | Cd | Cm | Cl/Cd
-18.5 | -0.758 | 0.1139 | -0.028 | -6.656
-18 | -0.778 | 0.10641 | -0.029 | -7.315
-17.5 | -0.801 | 0.09572 | -0.03 | -8.364
-17 | -0.824 | 0.08319 | -0.031 | -9.907
-16.5 | -0.846 | 0.07202 | -0.033 | -11.752
-16 | -0.87 | 0.05986 | -0.035 | -14.526
-15.5 | -0.894 | 0.04632 | -0.037 | -19.289
-15 | -0.91 | 0.03756 | -0.038 | -24.229
-14.5 | -0.922 | 0.03072 | -0.039 | -30.007
-14 | -0.932 | 0.02453 | -0.04 | -37.986
-13.5 | -0.935 | 0.0206 | -0.042 | -45.382
-13 | -0.934 | 0.01726 | -0.043 | -54.097
-12.5 | -0.926 | 0.01512 | -0.044 | -61.262
-12 | -0.916 | 0.01334 | -0.044 | -68.637
-11.5 | -0.902 | 0.01203 | -0.046 | -74.942
-11 | -0.876 | 0.01135 | -0.046 | -77.141
-10.5 | -0.846 | 0.01068 | -0.047 | -79.261
-10 | -0.809 | 0.01023 | -0.047 | -79.082
-9.5 | -0.768 | 0.00984 | -0.048 | -77.978
-9 | -0.723 | 0.00949 | -0.048 | -76.204
-8.5 | -0.676 | 0.00914 | -0.049 | -73.911
-8 | -0.626 | 0.00886 | -0.049 | -70.634
-7.5 | -0.573 | 0.0086 | -0.049 | -66.6
-7 | -0.518 | 0.00835 | -0.05 | -62.09
-6.5 | -0.462 | 0.00815 | -0.05 | -56.715
-6 | -0.405 | 0.00797 | -0.051 | -50.746
-5.5 | -0.346 | 0.00783 | -0.051 | -44.203
-5 | -0.286 | 0.00782 | -0.052 | -36.615
-4.5 | -0.226 | 0.00773 | -0.052 | -29.246
-4 | -0.165 | 0.00761 | -0.053 | -21.728
-3.5 | -0.104 | 0.00753 | -0.053 | -13.834
-3 | -0.043 | 0.00743 | -0.053 | -5.779
-2.5 | 0.019 | 0.00731 | -0.054 | 2.542
-2 | 0.08 | 0.0072 | -0.054 | 11.132
-1.5 | 0.142 | 0.00723 | -0.055 | 19.623
-1 | 0.203 | 0.00732 | -0.055 | 27.766
-0.5 | 0.265 | 0.00747 | -0.056 | 35.444
0 | 0.327 | 0.00747 | -0.056 | 43.692
0.5 | 0.388 | 0.0075 | -0.057 | 51.704
1 | 0.449 | 0.00754 | -0.057 | 59.611
1.5 | 0.51 | 0.00753 | -0.058 | 67.768
2 | 0.572 | 0.00749 | -0.058 | 76.28
2.5 | 0.633 | 0.00755 | -0.058 | 83.777
3 | 0.693 | 0.00768 | -0.059 | 90.289
3.5 | 0.754 | 0.00785 | -0.059 | 96.059
4 | 0.814 | 0.00805 | -0.06 | 101.112
4.5 | 0.875 | 0.00825 | -0.06 | 106.034
5 | 0.934 | 0.00849 | -0.061 | 110.031
5.5 | 0.994 | 0.00874 | -0.061 | 113.731
6 | 1.052 | 0.00901 | -0.062 | 116.815
6.5 | 1.111 | 0.00935 | -0.062 | 118.828
7 | 1.168 | 0.00996 | -0.062 | 117.277
7.5 | 1.225 | 0.01039 | -0.063 | 117.922
8 | 1.281 | 0.01073 | -0.063 | 119.337
8.5 | 1.335 | 0.01113 | -0.064 | 120.001
9 | 1.388 | 0.01161 | -0.064 | 119.636
9.5 | 1.43 | 0.01057 | -0.064 | 135.274
10 | 1.471 | 0.01272 | -0.065 | 115.612
10.5 | 1.508 | 0.01346 | -0.065 | 112.012
11 | 1.54 | 0.01419 | -0.065 | 108.521
11.5 | 1.566 | 0.01501 | -0.065 | 104.324
12 | 1.58 | 0.01724 | -0.065 | 91.618
12.5 | 1.596 | 0.01848 | -0.065 | 86.364
13 | 1.607 | 0.0198 | -0.065 | 81.201
13.5 | 1.614 | 0.02118 | -0.065 | 76.222
14 | 1.616 | 0.02274 | -0.065 | 71.064
14.5 | 1.612 | 0.0245 | -0.065 | 65.786
15 | 1.603 | 0.02637 | -0.066 | 60.763
15.5 | 1.588 | 0.0285 | -0.066 | 55.713
16 | 1.568 | 0.03114 | -0.066 | 50.353
16.5 | 1.543 | 0.03392 | -0.065 | 45.489
17 | 1.516 | 0.03669 | -0.065 | 41.309
17.5 | 1.482 | 0.04091 | -0.065 | 36.215
18 | 1.447 | 0.04474 | -0.065 | 32.335
18.5 | 1.408 | 0.04929 | -0.065 | 28.567
19 | 1.368 | 0.05398 | -0.065 | 25.337

## 132. Re 16M Mach 0.10 (2)
BIGFOIL.COM POLAR EXPORT
MS2.5_15GPV
MS2.5/15GPV |  |  |  | Cl Max: | 1.9425 | at alpha= | 18.5 | deg
XFOIL ncrit=9 |  |  |  | L/D Max: | 160.602 | at alpha= | 7 | deg
Re: | 16000000 |  |  | Cd Min: | 0.0588 | at alpha= | 20 | deg
Mach: | 0.1 |  |  | Cl=0 at alpha= | -2.5612 | deg
|  |  |  | @ Cl=0.1, Cd= | 0.0050954
|  |  |  | @ Cl=0.4, Cd= | 0.0049193
|  |  |  | @ Cl=0.6, Cd= | 0.0052109
alpha (deg) | Cl | Cd | Cm | Cl/Cd
-20 | -1.752 | 0.03204 | -0.0607 | -54.6816
-19.5 | -1.745 | 0.02745 | -0.0618 | -63.5701
-19 | -1.731 | 0.02383 | -0.062 | -72.6395
-18.5 | -1.712 | 0.02102 | -0.0614 | -81.4462
-18 | -1.6908 | 0.01897 | -0.0594 | -89.1302
-17.5 | -1.6584 | 0.01759 | -0.0572 | -94.2808
-17 | -1.6205 | 0.01668 | -0.0551 | -97.1523
-16.5 | -1.5754 | 0.01576 | -0.0539 | -99.9619
-16 | -1.5277 | 0.01493 | -0.053 | -102.3242
-15.5 | -1.4781 | 0.01417 | -0.0523 | -104.3119
-15 | -1.4271 | 0.01347 | -0.0516 | -105.9465
-14.5 | -1.3754 | 0.01277 | -0.0511 | -107.7056
-14 | -1.323 | 0.01209 | -0.0506 | -109.4293
-13.5 | -1.2698 | 0.01144 | -0.0502 | -110.9965
-13 | -1.2155 | 0.01088 | -0.0499 | -111.7188
-12.5 | -1.1603 | 0.0104 | -0.0497 | -111.5673
-12 | -1.1043 | 0.00997 | -0.0496 | -110.7623
-11.5 | -1.0482 | 0.00952 | -0.0495 | -110.105
-11 | -0.9918 | 0.00907 | -0.0494 | -109.3495
-10.5 | -0.9347 | 0.00869 | -0.0495 | -107.5604
-10 | -0.8771 | 0.00833 | -0.0496 | -105.2941
-9.5 | -0.8196 | 0.00796 | -0.0497 | -102.9648
-9 | -0.7615 | 0.00764 | -0.0499 | -99.6728
-8.5 | -0.7033 | 0.00734 | -0.0501 | -95.8174
-8 | -0.6449 | 0.00705 | -0.0504 | -91.4752
-7.5 | -0.5862 | 0.00681 | -0.0507 | -86.0793
-7 | -0.5272 | 0.00656 | -0.051 | -80.3659
-6.5 | -0.4682 | 0.00633 | -0.0514 | -73.9652
-6 | -0.4089 | 0.00613 | -0.0518 | -66.7047
-5.5 | -0.3495 | 0.00593 | -0.0522 | -58.9376
-5 | -0.2901 | 0.00578 | -0.0527 | -50.1903
-4.5 | -0.2306 | 0.00565 | -0.0531 | -40.8142
-4 | -0.1714 | 0.00558 | -0.0536 | -30.7168
-3.5 | -0.1119 | 0.00547 | -0.0541 | -20.457
-3 | -0.0523 | 0.00533 | -0.0546 | -9.8124
-2.5 | 0.0073 | 0.00522 | -0.0552 | 1.3985
-2 | 0.0668 | 0.00514 | -0.0557 | 12.9961
-1.5 | 0.1264 | 0.00506 | -0.0563 | 24.9802
-1 | 0.1859 | 0.00501 | -0.0569 | 37.1058
-0.5 | 0.2453 | 0.005 | -0.0575 | 49.06
0 | 0.3045 | 0.005 | -0.0581 | 60.9
0.5 | 0.3638 | 0.00495 | -0.0587 | 73.4949
1 | 0.4228 | 0.0049 | -0.0593 | 86.2857
1.5 | 0.4818 | 0.00494 | -0.0599 | 97.5304
2 | 0.5406 | 0.00506 | -0.0604 | 106.8379
2.5 | 0.5994 | 0.00521 | -0.061 | 115.048
3 | 0.6584 | 0.0053 | -0.0615 | 124.2264
3.5 | 0.7169 | 0.00546 | -0.0621 | 131.3004
4 | 0.7754 | 0.00563 | -0.0626 | 137.7265
4.5 | 0.8341 | 0.00577 | -0.0631 | 144.5581
5 | 0.8923 | 0.00592 | -0.0636 | 150.7264
5.5 | 0.9501 | 0.00613 | -0.064 | 154.9918
6 | 1.0076 | 0.00638 | -0.0644 | 157.931
6.5 | 1.0646 | 0.00665 | -0.0648 | 160.0902
7 | 1.121 | 0.00698 | -0.065 | 160.6017
7.5 | 1.1763 | 0.00739 | -0.0651 | 159.1746
8 | 1.2315 | 0.00779 | -0.0652 | 158.0873
8.5 | 1.285 | 0.00831 | -0.0651 | 154.633
9 | 1.3391 | 0.00874 | -0.065 | 153.2151
9.5 | 1.3927 | 0.00918 | -0.0649 | 151.7102
10 | 1.4454 | 0.00966 | -0.0647 | 149.6273
10.5 | 1.497 | 0.01017 | -0.0643 | 147.1976
11 | 1.5475 | 0.01069 | -0.0638 | 144.7615
11.5 | 1.5925 | 0.01118 | -0.0622 | 142.4419
12 | 1.6396 | 0.01191 | -0.0612 | 137.6658
12.5 | 1.6841 | 0.01272 | -0.0598 | 132.3978
13 | 1.7238 | 0.01372 | -0.0579 | 125.6414
13.5 | 1.7542 | 0.01477 | -0.0544 | 118.7678
14 | 1.7824 | 0.01601 | -0.0511 | 111.3304
14.5 | 1.81 | 0.01752 | -0.0484 | 103.3105
15 | 1.8379 | 0.0192 | -0.0463 | 95.724
15.5 | 1.8621 | 0.02129 | -0.0442 | 87.4636
16 | 1.8845 | 0.02364 | -0.0423 | 79.7166
16.5 | 1.9048 | 0.02624 | -0.0406 | 72.5915
17 | 1.9209 | 0.02928 | -0.0389 | 65.6045
17.5 | 1.9322 | 0.03284 | -0.0373 | 58.8368
18 | 1.9384 | 0.037 | -0.036 | 52.3892
18.5 | 1.9425 | 0.04165 | -0.035 | 46.6387
19 | 1.9425 | 0.04689 | -0.0344 | 41.4267
19.5 | 1.9401 | 0.05262 | -0.0342 | 36.87
20 | 1.9347 | 0.0588 | -0.0343 | 32.9031

## 133. Re 16M Mach 0.25 (1)
BIGFOIL.COM POLAR EXPORT
MS2.5_15GPV
MS2.5/15GPV |  |  |  | Cl Max: | 1.577 | at alpha= | 12.5 | deg
JavaFoil+Calcfoil stall+Eppler ext transition |  |  |  | L/D Max: | 132.427 | at alpha= | 9 | deg
Re: | 16000000 |  |  | Cd Min: | 0.00728 | at alpha= | -2 | deg
Mach: | 0.25 |  |  | Cl=0 at alpha= | -2.6508 | deg
|  |  |  | @ Cl=0.1, Cd= | 0.0072828
|  |  |  | @ Cl=0.4, Cd= | 0.0075906
|  |  |  | @ Cl=0.6, Cd= | 0.0076144
alpha (deg) | Cl | Cd | Cm | Cl/Cd
-16.5 | -0.564 | 0.11278 | -0.027 | -5.005
-16 | -0.609 | 0.10375 | -0.028 | -5.867
-15.5 | -0.647 | 0.09369 | -0.03 | -6.907
-15 | -0.684 | 0.08183 | -0.032 | -8.36
-14.5 | -0.717 | 0.0706 | -0.033 | -10.162
-14 | -0.756 | 0.05392 | -0.036 | -14.025
-13.5 | -0.795 | 0.03814 | -0.039 | -20.84
-13 | -0.825 | 0.02728 | -0.042 | -30.254
-12.5 | -0.843 | 0.02132 | -0.043 | -39.527
-12 | -0.85 | 0.01767 | -0.044 | -48.115
-11.5 | -0.853 | 0.01445 | -0.046 | -59.041
-11 | -0.848 | 0.0126 | -0.047 | -67.292
-10.5 | -0.831 | 0.01163 | -0.048 | -71.465
-10 | -0.806 | 0.01099 | -0.049 | -73.406
-9.5 | -0.771 | 0.01036 | -0.049 | -74.398
-9 | -0.73 | 0.00992 | -0.049 | -73.6
-8.5 | -0.685 | 0.00952 | -0.05 | -71.985
-8 | -0.637 | 0.0092 | -0.05 | -69.216
-7.5 | -0.585 | 0.00883 | -0.051 | -66.215
-7 | -0.53 | 0.00855 | -0.051 | -61.953
-6.5 | -0.473 | 0.00831 | -0.052 | -56.948
-6 | -0.415 | 0.00811 | -0.052 | -51.131
-5.5 | -0.355 | 0.00795 | -0.053 | -44.611
-5 | -0.294 | 0.00791 | -0.053 | -37.143
-4.5 | -0.232 | 0.00783 | -0.054 | -29.663
-4 | -0.17 | 0.0077 | -0.054 | -22.047
-3.5 | -0.107 | 0.00762 | -0.054 | -14.043
-3 | -0.044 | 0.00751 | -0.055 | -5.868
-2.5 | 0.019 | 0.00737 | -0.055 | 2.589
-2 | 0.082 | 0.00728 | -0.056 | 11.313
-1.5 | 0.146 | 0.00729 | -0.056 | 19.997
-1 | 0.209 | 0.00738 | -0.057 | 28.306
-0.5 | 0.272 | 0.00754 | -0.057 | 36.089
0 | 0.336 | 0.00753 | -0.058 | 44.529
0.5 | 0.399 | 0.00759 | -0.058 | 52.492
1 | 0.462 | 0.00763 | -0.059 | 60.501
1.5 | 0.524 | 0.00764 | -0.059 | 68.62
2 | 0.587 | 0.0076 | -0.06 | 77.25
2.5 | 0.65 | 0.00767 | -0.06 | 84.697
3 | 0.712 | 0.00779 | -0.061 | 91.478
3.5 | 0.774 | 0.00799 | -0.061 | 96.865
4 | 0.836 | 0.0082 | -0.061 | 101.995
4.5 | 0.898 | 0.00845 | -0.062 | 106.32
5 | 0.959 | 0.00871 | -0.062 | 110.216
5.5 | 1.02 | 0.00897 | -0.063 | 113.744
6 | 1.08 | 0.00926 | -0.063 | 116.638
6.5 | 1.14 | 0.00968 | -0.064 | 117.728
7 | 1.198 | 0.01041 | -0.064 | 115.099
7.5 | 1.256 | 0.01084 | -0.065 | 115.896
8 | 1.313 | 0.01127 | -0.065 | 116.477
8.5 | 1.368 | 0.01175 | -0.066 | 116.366
9 | 1.413 | 0.01067 | -0.066 | 132.427
9.5 | 1.456 | 0.01284 | -0.066 | 113.397
10 | 1.493 | 0.01363 | -0.066 | 109.586
10.5 | 1.525 | 0.01454 | -0.066 | 104.912
11 | 1.549 | 0.01551 | -0.066 | 99.912
11.5 | 1.567 | 0.0166 | -0.066 | 94.439
12 | 1.572 | 0.01936 | -0.066 | 81.201
12.5 | 1.577 | 0.02084 | -0.066 | 75.674
13 | 1.575 | 0.02246 | -0.066 | 70.095
13.5 | 1.563 | 0.02439 | -0.066 | 64.087
14 | 1.543 | 0.02658 | -0.066 | 58.044
14.5 | 1.513 | 0.02921 | -0.066 | 51.793
15 | 1.475 | 0.032 | -0.066 | 46.094
15.5 | 1.428 | 0.03555 | -0.066 | 40.159
16 | 1.374 | 0.03919 | -0.066 | 35.045
16.5 | 1.311 | 0.04361 | -0.066 | 30.064
17 | 1.242 | 0.04877 | -0.066 | 25.47
17.5 | 1.164 | 0.05641 | -0.065 | 20.635

## 134. Re 16M Mach 0.25 (2)
BIGFOIL.COM POLAR EXPORT
MS2.5_15GPV
MS2.5/15GPV |  |  |  | Cl Max: | 1.8994 | at alpha= | 17 | deg
XFOIL ncrit=9 |  |  |  | L/D Max: | 162.038 | at alpha= | 6.5 | deg
Re: | 16000000 |  |  | Cd Min: | 0.09609 | at alpha= | -20 | deg
Mach: | 0.25 |  |  | Cl=0 at alpha= | -2.5591 | deg
|  |  |  | @ Cl=0.1, Cd= | 0.0051248
|  |  |  | @ Cl=0.4, Cd= | 0.0049547
|  |  |  | @ Cl=0.6, Cd= | 0.005216
alpha (deg) | Cl | Cd | Cm | Cl/Cd
-20 | -1.3813 | 0.09609 | -0.0354 | -14.3751
-19.5 | -1.5016 | 0.07276 | -0.0509 | -20.6377
-19 | -1.5747 | 0.05648 | -0.0613 | -27.8807
-18.5 | -1.6206 | 0.04448 | -0.0683 | -36.4344
-18 | -1.6428 | 0.03566 | -0.0726 | -46.0684
-17.5 | -1.6463 | 0.02913 | -0.0749 | -56.5156
-17 | -1.6362 | 0.02433 | -0.0756 | -67.2503
-16.5 | -1.6202 | 0.02113 | -0.0742 | -76.6777
-16 | -1.5966 | 0.01887 | -0.0711 | -84.6105
-15.5 | -1.5546 | 0.0173 | -0.0684 | -89.8613
-15 | -1.5057 | 0.01599 | -0.0662 | -94.1651
-14.5 | -1.4528 | 0.01487 | -0.0642 | -97.7001
-14 | -1.3974 | 0.01391 | -0.0625 | -100.4601
-13.5 | -1.3401 | 0.01307 | -0.061 | -102.5325
-13 | -1.2816 | 0.01234 | -0.0597 | -103.8574
-12.5 | -1.2231 | 0.01156 | -0.0585 | -105.8045
-12 | -1.1638 | 0.01087 | -0.0575 | -107.0653
-11.5 | -1.1036 | 0.01027 | -0.0566 | -107.4586
-11 | -1.0427 | 0.00977 | -0.0559 | -106.7247
-10.5 | -0.9816 | 0.00929 | -0.0553 | -105.662
-10 | -0.9206 | 0.00879 | -0.0548 | -104.7327
-9.5 | -0.8589 | 0.00839 | -0.0544 | -102.3719
-9 | -0.7975 | 0.00797 | -0.0541 | -100.0627
-8.5 | -0.7356 | 0.00764 | -0.054 | -96.2827
-8 | -0.674 | 0.0073 | -0.0538 | -92.3288
-7.5 | -0.6122 | 0.007 | -0.0538 | -87.4571
-7 | -0.5502 | 0.00671 | -0.0539 | -81.997
-6.5 | -0.4882 | 0.00645 | -0.054 | -75.6899
-6 | -0.4262 | 0.00623 | -0.0542 | -68.4109
-5.5 | -0.364 | 0.00602 | -0.0545 | -60.4651
-5 | -0.3019 | 0.00584 | -0.0548 | -51.6952
-4.5 | -0.2399 | 0.0057 | -0.0551 | -42.0877
-4 | -0.1782 | 0.00561 | -0.0555 | -31.7647
-3.5 | -0.1164 | 0.00551 | -0.0559 | -21.1252
-3 | -0.0545 | 0.00539 | -0.0564 | -10.1113
-2.5 | 0.0073 | 0.00526 | -0.0569 | 1.3878
-2 | 0.069 | 0.00516 | -0.0574 | 13.3721
-1.5 | 0.1307 | 0.00509 | -0.058 | 25.6778
-1 | 0.1924 | 0.00504 | -0.0585 | 38.1746
-0.5 | 0.2538 | 0.00503 | -0.0591 | 50.4573
0 | 0.3152 | 0.00502 | -0.0597 | 62.7888
0.5 | 0.3766 | 0.00497 | -0.0603 | 75.7746
1 | 0.4376 | 0.00493 | -0.0609 | 88.7627
1.5 | 0.4988 | 0.00498 | -0.0615 | 100.1606
2 | 0.5595 | 0.00513 | -0.062 | 109.0643
2.5 | 0.6207 | 0.00526 | -0.0625 | 118.0038
3 | 0.6819 | 0.00536 | -0.063 | 127.2201
3.5 | 0.7428 | 0.00551 | -0.0635 | 134.8094
4 | 0.8035 | 0.00571 | -0.0639 | 140.718
4.5 | 0.8646 | 0.00586 | -0.0644 | 147.5427
5 | 0.9253 | 0.00602 | -0.0648 | 153.7043
5.5 | 0.9855 | 0.00625 | -0.0651 | 157.68
6 | 1.0455 | 0.00652 | -0.0653 | 160.3528
6.5 | 1.1051 | 0.00682 | -0.0655 | 162.0381
7 | 1.1637 | 0.0072 | -0.0654 | 161.625
7.5 | 1.2215 | 0.00765 | -0.0653 | 159.6732
8 | 1.2789 | 0.00811 | -0.065 | 157.6942
8.5 | 1.3349 | 0.00866 | -0.0645 | 154.1455
9 | 1.3916 | 0.00914 | -0.064 | 152.2538
9.5 | 1.4475 | 0.00964 | -0.0634 | 150.1556
10 | 1.5023 | 0.01019 | -0.0627 | 147.4289
10.5 | 1.5555 | 0.0108 | -0.0616 | 144.0278
11 | 1.6062 | 0.01149 | -0.0602 | 139.7911
11.5 | 1.6507 | 0.01216 | -0.0576 | 135.7484
12 | 1.6955 | 0.01311 | -0.0553 | 129.3288
12.5 | 1.7248 | 0.0144 | -0.0508 | 119.7778
13 | 1.7509 | 0.01607 | -0.0467 | 108.9546
13.5 | 1.7803 | 0.0179 | -0.0438 | 99.4581
14 | 1.8093 | 0.01996 | -0.0413 | 90.6463
14.5 | 1.8341 | 0.02246 | -0.0389 | 81.6607
15 | 1.8568 | 0.02527 | -0.0367 | 73.4784
15.5 | 1.876 | 0.02847 | -0.0347 | 65.8939
16 | 1.8892 | 0.03225 | -0.0327 | 58.5798
16.5 | 1.896 | 0.03672 | -0.031 | 51.634
17 | 1.8994 | 0.04182 | -0.0297 | 45.4185
17.5 | 1.8993 | 0.04744 | -0.0288 | 40.0358
18 | 1.8961 | 0.05364 | -0.0284 | 35.3486
18.5 | 1.8875 | 0.06056 | -0.0285 | 31.1674
19 | 1.8739 | 0.06825 | -0.0291 | 27.4564
19.5 | 1.8543 | 0.07684 | -0.0303 | 24.132
20 | 1.8292 | 0.08627 | -0.0322 | 21.2032

## 135. Re 16M Mach 0.50 (1)
BIGFOIL.COM POLAR EXPORT
MS2.5_15GPV
MS2.5/15GPV |  |  |  | Cl Max: | 1.503 | at alpha= | 9.5 | deg
JavaFoil+Calcfoil stall+Eppler ext transition |  |  |  | L/D Max: | 120.354 | at alpha= | 6.5 | deg
Re: | 16000000 |  |  | Cd Min: | 0.00753 | at alpha= | -1.5 | deg
Mach: | 0.5 |  |  | Cl=0 at alpha= | -2.65 | deg
|  |  |  | @ Cl=0.1, Cd= | 0.0075744
|  |  |  | @ Cl=0.4, Cd= | 0.0079107
|  |  |  | @ Cl=0.6, Cd= | 0.00806
alpha (deg) | Cl | Cd | Cm | Cl/Cd
-20 | -0.975 | 0.19513 | -0.028 | -4.998
-19.5 | -0.95 | 0.18053 | -0.028 | -5.26
-19 | -0.921 | 0.1738 | -0.028 | -5.3
-18.5 | -0.893 | 0.1647 | -0.028 | -5.422
-18 | -0.864 | 0.15967 | -0.028 | -5.413
-17.5 | -0.836 | 0.15512 | -0.028 | -5.389
-17 | -0.81 | 0.14001 | -0.029 | -5.785
-16.5 | -0.783 | 0.12942 | -0.029 | -6.046
-16 | -0.753 | 0.12524 | -0.028 | -6.014
-15.5 | -0.725 | 0.11898 | -0.028 | -6.094
-15 | -0.698 | 0.10972 | -0.029 | -6.36
-14.5 | -0.674 | 0.09687 | -0.031 | -6.958
-14 | -0.649 | 0.08774 | -0.032 | -7.397
-13.5 | -0.636 | 0.06903 | -0.037 | -9.208
-13 | -0.584 | 0.09291 | -0.028 | -6.288
-12.5 | -0.566 | 0.07411 | -0.034 | -7.643
-12 | -0.576 | 0.04054 | -0.044 | -14.208
-11.5 | -0.501 | 0.07754 | -0.03 | -6.462
-11 | -0.508 | 0.04211 | -0.043 | -12.058
-10.5 | -0.449 | 0.06462 | -0.034 | -6.95
-10 | -0.473 | 0.02358 | -0.049 | -20.055
-9.5 | -0.443 | 0.02177 | -0.05 | -20.347
-9 | -0.412 | 0.0208 | -0.05 | -19.791
-8.5 | -0.529 | 0.01763 | -0.052 | -30.024
-8 | -0.617 | 0.01181 | -0.056 | -52.273
-7.5 | -0.605 | 0.01063 | -0.057 | -56.91
-7 | -0.565 | 0.00992 | -0.057 | -56.93
-6.5 | -0.513 | 0.00929 | -0.058 | -55.255
-6 | -0.455 | 0.00887 | -0.058 | -51.287
-5.5 | -0.392 | 0.00855 | -0.059 | -45.81
-5 | -0.326 | 0.00842 | -0.059 | -38.729
-4.5 | -0.258 | 0.00827 | -0.06 | -31.231
-4 | -0.189 | 0.00812 | -0.06 | -23.305
-3.5 | -0.119 | 0.00796 | -0.061 | -15.003
-3 | -0.049 | 0.00781 | -0.061 | -6.303
-2.5 | 0.021 | 0.00771 | -0.062 | 2.764
-2 | 0.092 | 0.00758 | -0.062 | 12.132
-1.5 | 0.163 | 0.00753 | -0.063 | 21.629
-1 | 0.233 | 0.00767 | -0.064 | 30.437
-0.5 | 0.304 | 0.00794 | -0.064 | 38.289
0 | 0.375 | 0.0079 | -0.065 | 47.434
0.5 | 0.445 | 0.00793 | -0.065 | 56.109
1 | 0.515 | 0.00803 | -0.066 | 64.17
1.5 | 0.586 | 0.00806 | -0.066 | 72.638
2 | 0.655 | 0.00806 | -0.067 | 81.268
2.5 | 0.725 | 0.00822 | -0.067 | 88.185
3 | 0.794 | 0.00843 | -0.068 | 94.275
3.5 | 0.863 | 0.00874 | -0.068 | 98.759
4 | 0.932 | 0.00909 | -0.069 | 102.483
4.5 | 1 | 0.00947 | -0.069 | 105.674
5 | 1.068 | 0.00984 | -0.07 | 108.531
5.5 | 1.134 | 0.01032 | -0.07 | 109.881
6 | 1.199 | 0.01094 | -0.071 | 109.541
6.5 | 1.255 | 0.01043 | -0.071 | 120.354
7 | 1.312 | 0.01263 | -0.071 | 103.891
7.5 | 1.367 | 0.01338 | -0.071 | 102.177
8 | 1.416 | 0.0142 | -0.072 | 99.703
8.5 | 1.457 | 0.0154 | -0.072 | 94.639
9 | 1.492 | 0.0169 | -0.072 | 88.273
9.5 | 1.503 | 0.01889 | -0.072 | 79.59
10 | 1.48 | 0.02323 | -0.071 | 63.735
10.5 | 1.409 | 0.02686 | -0.071 | 52.474
11 | 0.885 | 0.03325 | -0.07 | 26.606
11.5 | 0.907 | 0.03829 | -0.069 | 23.685
12 | 0.94 | 0.03797 | -0.07 | 24.743
12.5 | 0.963 | 0.04269 | -0.07 | 22.554
13 | 0.986 | 0.04719 | -0.069 | 20.898
13.5 | 0.996 | 0.05825 | -0.067 | 17.098
14 | 0.975 | 0.09031 | -0.059 | 10.795
14.5 | 0.971 | 0.11939 | -0.051 | 8.134

## 136. Re 16M Mach 0.50 (2)
BIGFOIL.COM POLAR EXPORT
MS2.5_15GPV
MS2.5/15GPV |  |  |  | Cl Max: | 1.8681 | at alpha= | 13 | deg
XFOIL ncrit=9 |  |  |  | L/D Max: | 164.949 | at alpha= | 6.5 | deg
Re: | 16000000 |  |  | Cd Min: | 0.11837 | at alpha= | -14 | deg
Mach: | 0.5 |  |  | Cl=0 at alpha= | -2.5485 | deg
|  |  |  | @ Cl=0.1, Cd= | 0.0052993
|  |  |  | @ Cl=0.4, Cd= | 0.0051348
|  |  |  | @ Cl=0.6, Cd= | 0.005296
alpha (deg) | Cl | Cd | Cm | Cl/Cd
-14 | -0.742 | 0.11837 | -0.021 | -6.2685
-13.5 | -0.7601 | 0.10706 | -0.0282 | -7.0998
-13 | -0.7781 | 0.09622 | -0.0349 | -8.0867
-12.5 | -0.7981 | 0.08562 | -0.0414 | -9.3214
-12 | -0.8081 | 0.07649 | -0.0465 | -10.5648
-11.5 | -0.8338 | 0.0655 | -0.053 | -12.7298
-11 | -0.8579 | 0.05366 | -0.0604 | -15.9877
-10.5 | -0.8826 | 0.04132 | -0.0706 | -21.3601
-10 | -0.9101 | 0.03008 | -0.0807 | -30.256
-9.5 | -0.9407 | 0.02143 | -0.0853 | -43.8964
-9 | -0.9467 | 0.01397 | -0.0823 | -67.7666
-8.5 | -0.9002 | 0.0095 | -0.077 | -94.7579
-8 | -0.8208 | 0.00854 | -0.0735 | -96.1124
-7.5 | -0.7411 | 0.00799 | -0.071 | -92.7534
-7 | -0.6626 | 0.00755 | -0.0691 | -87.7616
-6.5 | -0.5852 | 0.00714 | -0.0676 | -81.9608
-6 | -0.5087 | 0.00679 | -0.0664 | -74.919
-5.5 | -0.4332 | 0.00649 | -0.0655 | -66.7488
-5 | -0.3581 | 0.00622 | -0.0649 | -57.5723
-4.5 | -0.2839 | 0.00599 | -0.0646 | -47.3957
-4 | -0.2103 | 0.00582 | -0.0644 | -36.134
-3.5 | -0.1377 | 0.00572 | -0.0643 | -24.0734
-3 | -0.0651 | 0.00561 | -0.0644 | -11.6043
-2.5 | 0.007 | 0.00545 | -0.0646 | 1.2844
-2 | 0.0789 | 0.00532 | -0.065 | 14.8308
-1.5 | 0.1503 | 0.00525 | -0.0653 | 28.6286
-1 | 0.2214 | 0.00522 | -0.0658 | 42.4138
0 | 0.3639 | 0.00515 | -0.0668 | 70.6602
0.5 | 0.4349 | 0.00512 | -0.0674 | 84.9414
1 | 0.5053 | 0.00511 | -0.0679 | 98.8845
1.5 | 0.5755 | 0.00523 | -0.0683 | 110.0382
2 | 0.646 | 0.00542 | -0.0686 | 119.1882
2.5 | 0.7171 | 0.00558 | -0.0689 | 128.5125
3 | 0.7887 | 0.00574 | -0.0692 | 137.4042
3.5 | 0.8605 | 0.00592 | -0.0693 | 145.3547
4 | 0.9328 | 0.00611 | -0.0694 | 152.6678
4.5 | 1.0044 | 0.00635 | -0.0692 | 158.1732
5 | 1.0762 | 0.00663 | -0.0689 | 162.3228
5.5 | 1.1478 | 0.00697 | -0.0683 | 164.6772
6 | 1.2187 | 0.00739 | -0.0674 | 164.912
6.5 | 1.2899 | 0.00782 | -0.0662 | 164.9488
7 | 1.3596 | 0.00836 | -0.0646 | 162.6316
7.5 | 1.4254 | 0.00913 | -0.0623 | 156.1227
8 | 1.4894 | 0.00995 | -0.0595 | 149.6884
8.5 | 1.5553 | 0.01066 | -0.0566 | 145.9006
9 | 1.6181 | 0.01143 | -0.053 | 141.5661
9.5 | 1.669 | 0.01246 | -0.0478 | 133.9486
10 | 1.7172 | 0.01402 | -0.0432 | 122.4822
10.5 | 1.7598 | 0.01625 | -0.0389 | 108.2954
11 | 1.7955 | 0.01875 | -0.0342 | 95.76
12 | 1.8266 | 0.02769 | -0.0257 | 65.9661
12.5 | 1.8506 | 0.03193 | -0.0219 | 57.958
13 | 1.8681 | 0.03674 | -0.0183 | 50.8465
13.5 | 1.8259 | 0.04624 | -0.0157 | 39.4875
14 | 1.7928 | 0.05549 | -0.0148 | 32.3085

## 137. Re 18M Mach 0.00 (1)
BIGFOIL.COM POLAR EXPORT
MS2.5_15GPV
MS2.5/15GPV |  |  |  | Cl Max: | 1.626 | at alpha= | 14 | deg
JavaFoil+Calcfoil stall+Eppler ext transition |  |  |  | L/D Max: | 135.239 | at alpha= | 10 | deg
Re: | 18000000 |  |  | Cd Min: | 0.00722 | at alpha= | -2 | deg
Mach: | 0 |  |  | Cl=0 at alpha= | -2.6475 | deg
|  |  |  | @ Cl=0.1, Cd= | 0.0072233
|  |  |  | @ Cl=0.4, Cd= | 0.0074415
|  |  |  | @ Cl=0.6, Cd= | 0.0075355
alpha (deg) | Cl | Cd | Cm | Cl/Cd
-19 | -0.788 | 0.11288 | -0.028 | -6.98
-18.5 | -0.807 | 0.10444 | -0.029 | -7.727
-18 | -0.826 | 0.09575 | -0.03 | -8.624
-17.5 | -0.845 | 0.08588 | -0.031 | -9.84
-17 | -0.87 | 0.07117 | -0.033 | -12.221
-16.5 | -0.892 | 0.05901 | -0.034 | -15.122
-16 | -0.911 | 0.04935 | -0.036 | -18.461
-15.5 | -0.926 | 0.04063 | -0.037 | -22.791
-15 | -0.941 | 0.03194 | -0.039 | -29.472
-14.5 | -0.949 | 0.02663 | -0.04 | -35.627
-14 | -0.955 | 0.02161 | -0.041 | -44.168
-13.5 | -0.953 | 0.01851 | -0.042 | -51.484
-13 | -0.949 | 0.01575 | -0.043 | -60.255
-12.5 | -0.94 | 0.01392 | -0.044 | -67.489
-12 | -0.929 | 0.01241 | -0.045 | -74.832
-11.5 | -0.907 | 0.01159 | -0.045 | -78.229
-11 | -0.88 | 0.00966 | -0.046 | -91.11
-10.5 | -0.847 | 0.01044 | -0.047 | -81.105
-10 | -0.808 | 0.01003 | -0.047 | -80.598
-9.5 | -0.766 | 0.0096 | -0.047 | -79.861
-9 | -0.721 | 0.00926 | -0.048 | -77.926
-8.5 | -0.674 | 0.009 | -0.048 | -74.894
-8 | -0.624 | 0.00871 | -0.049 | -71.555
-7.5 | -0.571 | 0.00846 | -0.049 | -67.442
-7 | -0.516 | 0.00826 | -0.05 | -62.533
-6.5 | -0.46 | 0.00802 | -0.05 | -57.355
-6 | -0.403 | 0.00787 | -0.051 | -51.183
-5.5 | -0.344 | 0.00786 | -0.051 | -43.827
-5 | -0.285 | 0.00774 | -0.051 | -36.809
-4.5 | -0.225 | 0.00765 | -0.052 | -29.431
-4 | -0.165 | 0.00754 | -0.052 | -21.819
-3.5 | -0.104 | 0.00747 | -0.053 | -13.889
-3 | -0.043 | 0.00737 | -0.053 | -5.795
-2.5 | 0.018 | 0.00726 | -0.054 | 2.545
-2 | 0.08 | 0.00722 | -0.054 | 11.052
-1.5 | 0.141 | 0.00723 | -0.055 | 19.515
-1 | 0.202 | 0.0074 | -0.055 | 27.353
-0.5 | 0.264 | 0.00746 | -0.055 | 35.341
0 | 0.325 | 0.00741 | -0.056 | 43.841
0.5 | 0.386 | 0.00743 | -0.056 | 51.985
1 | 0.447 | 0.00748 | -0.057 | 59.779
1.5 | 0.508 | 0.00751 | -0.057 | 67.595
2 | 0.569 | 0.00752 | -0.058 | 75.606
2.5 | 0.629 | 0.00755 | -0.058 | 83.351
3 | 0.69 | 0.00767 | -0.059 | 90.007
3.5 | 0.75 | 0.00782 | -0.059 | 95.895
4 | 0.81 | 0.00797 | -0.06 | 101.704
4.5 | 0.87 | 0.00818 | -0.06 | 106.329
5 | 0.93 | 0.00837 | -0.06 | 111.032
5.5 | 0.989 | 0.00862 | -0.061 | 114.689
6 | 1.047 | 0.0089 | -0.061 | 117.659
6.5 | 1.105 | 0.00948 | -0.062 | 116.606
7 | 1.163 | 0.00986 | -0.062 | 117.943
7.5 | 1.22 | 0.01019 | -0.063 | 119.658
8 | 1.275 | 0.01053 | -0.063 | 121.062
8.5 | 1.33 | 0.01089 | -0.063 | 122.089
9 | 1.382 | 0.01136 | -0.064 | 121.724
9.5 | 1.431 | 0.0119 | -0.064 | 120.254
10 | 1.467 | 0.01085 | -0.064 | 135.239
10.5 | 1.505 | 0.01311 | -0.065 | 114.825
11 | 1.538 | 0.01376 | -0.065 | 111.792
11.5 | 1.567 | 0.01451 | -0.065 | 107.979
12 | 1.582 | 0.01656 | -0.065 | 95.541
12.5 | 1.599 | 0.01772 | -0.065 | 90.272
13 | 1.613 | 0.01891 | -0.065 | 85.28
13.5 | 1.621 | 0.0203 | -0.065 | 79.874
14 | 1.626 | 0.02166 | -0.065 | 75.083
14.5 | 1.625 | 0.02324 | -0.065 | 69.94
15 | 1.62 | 0.02492 | -0.065 | 64.994
15.5 | 1.609 | 0.02687 | -0.066 | 59.887
16 | 1.593 | 0.02928 | -0.066 | 54.412
16.5 | 1.573 | 0.03194 | -0.065 | 49.261
17 | 1.551 | 0.03419 | -0.066 | 45.356
17.5 | 1.521 | 0.038 | -0.065 | 40.037
18 | 1.491 | 0.0415 | -0.065 | 35.928
18.5 | 1.457 | 0.04568 | -0.065 | 31.908
19 | 1.423 | 0.04978 | -0.065 | 28.58

## 138. Re 18M Mach 0.00 (2)
BIGFOIL.COM POLAR EXPORT
MS2.5_15GPV
MS2.5/15GPV |  |  |  | Cl Max: | 1.9686 | at alpha= | 19.5 | deg
XFOIL ncrit=9 |  |  |  | L/D Max: | 161.265 | at alpha= | 6.5 | deg
Re: | 18000000 |  |  | Cd Min: | 0.05238 | at alpha= | 20 | deg
Mach: | 0 |  |  | Cl=0 at alpha= | -2.5609 | deg
|  |  |  | @ Cl=0.1, Cd= | 0.0050516
|  |  |  | @ Cl=0.4, Cd= | 0.0049307
|  |  |  | @ Cl=0.6, Cd= | 0.0051756
alpha (deg) | Cl | Cd | Cm | Cl/Cd
-20 | -1.7808 | 0.02626 | -0.059 | -67.8142
-19.5 | -1.7653 | 0.02302 | -0.0591 | -76.6855
-19 | -1.7461 | 0.02045 | -0.0584 | -85.3839
-18.5 | -1.725 | 0.0186 | -0.0562 | -92.7419
-18 | -1.6932 | 0.01733 | -0.0541 | -97.7034
-17.5 | -1.6549 | 0.01646 | -0.0523 | -100.5407
-17 | -1.6109 | 0.0156 | -0.0514 | -103.2628
-16.5 | -1.5644 | 0.01482 | -0.0506 | -105.5601
-16 | -1.5161 | 0.0141 | -0.05 | -107.5248
-15.5 | -1.4663 | 0.01343 | -0.0495 | -109.1809
-15 | -1.4155 | 0.01282 | -0.0491 | -110.4134
-14.5 | -1.3641 | 0.01218 | -0.0488 | -111.9951
-14 | -1.312 | 0.01157 | -0.0485 | -113.3967
-13.5 | -1.2592 | 0.01098 | -0.0483 | -114.6812
-13 | -1.2054 | 0.01048 | -0.0482 | -115.0191
-12.5 | -1.1506 | 0.01004 | -0.0481 | -114.6016
-12 | -1.0953 | 0.00965 | -0.0482 | -113.5026
-11.5 | -1.0397 | 0.00923 | -0.0482 | -112.6436
-11 | -0.9839 | 0.00879 | -0.0483 | -111.934
-10.5 | -0.9273 | 0.00844 | -0.0485 | -109.8697
-10 | -0.8704 | 0.00812 | -0.0487 | -107.1921
-9.5 | -0.8133 | 0.00775 | -0.0489 | -104.9419
-9 | -0.7558 | 0.00747 | -0.0491 | -101.178
-8.5 | -0.6982 | 0.00718 | -0.0494 | -97.2423
-8 | -0.6403 | 0.00691 | -0.0497 | -92.6628
-7.5 | -0.582 | 0.00667 | -0.0501 | -87.2564
-7 | -0.5236 | 0.00644 | -0.0505 | -81.3043
-6.5 | -0.4649 | 0.00621 | -0.0509 | -74.8631
-6 | -0.4062 | 0.00601 | -0.0514 | -67.5874
-5.5 | -0.3472 | 0.00584 | -0.0518 | -59.4521
-5 | -0.2882 | 0.00568 | -0.0523 | -50.7394
-4.5 | -0.2294 | 0.00559 | -0.0528 | -41.0376
-4 | -0.1705 | 0.00551 | -0.0533 | -30.9437
-3.5 | -0.1112 | 0.0054 | -0.0538 | -20.5926
-3 | -0.0519 | 0.00527 | -0.0543 | -9.8482
-2.5 | 0.0072 | 0.00518 | -0.0549 | 1.39
-2 | 0.0664 | 0.00508 | -0.0555 | 13.0709
-1.5 | 0.1256 | 0.00503 | -0.056 | 24.9702
-1 | 0.1846 | 0.00502 | -0.0566 | 36.7729
-0.5 | 0.2437 | 0.00499 | -0.0572 | 48.8377
0 | 0.3027 | 0.00499 | -0.0578 | 60.6613
0.5 | 0.3615 | 0.00497 | -0.0584 | 72.7364
1 | 0.4203 | 0.00491 | -0.059 | 85.6008
1.5 | 0.4787 | 0.00497 | -0.0596 | 96.3179
2 | 0.5374 | 0.00504 | -0.0602 | 106.627
2.5 | 0.5959 | 0.00517 | -0.0607 | 115.2611
3 | 0.6546 | 0.00525 | -0.0613 | 124.6857
3.5 | 0.7125 | 0.00544 | -0.0618 | 130.9743
4 | 0.7707 | 0.0056 | -0.0623 | 137.625
4.5 | 0.8292 | 0.00571 | -0.0629 | 145.2189
5 | 0.887 | 0.00585 | -0.0635 | 151.6239
5.5 | 0.9445 | 0.00604 | -0.0639 | 156.3742
6 | 1.0015 | 0.00628 | -0.0644 | 159.4745
6.5 | 1.0579 | 0.00656 | -0.0647 | 161.2652
7 | 1.1135 | 0.00693 | -0.0649 | 160.6782
7.5 | 1.169 | 0.00726 | -0.0652 | 161.0193
8 | 1.2239 | 0.00764 | -0.0654 | 160.1963
8.5 | 1.2772 | 0.00815 | -0.0653 | 156.7117
9 | 1.3311 | 0.00855 | -0.0654 | 155.6842
9.5 | 1.3844 | 0.00898 | -0.0653 | 154.1648
10 | 1.4369 | 0.00944 | -0.0652 | 152.214
10.5 | 1.4885 | 0.00992 | -0.065 | 150.0504
11 | 1.5383 | 0.01049 | -0.0645 | 146.6444
11.5 | 1.5842 | 0.01093 | -0.0633 | 144.9405
12 | 1.6312 | 0.01156 | -0.0624 | 141.1073
12.5 | 1.6768 | 0.01228 | -0.0614 | 136.5472
13 | 1.7181 | 0.0132 | -0.0598 | 130.1591
13.5 | 1.7551 | 0.01416 | -0.0576 | 123.9477
14 | 1.7845 | 0.01515 | -0.0542 | 117.7888
14.5 | 1.8129 | 0.01639 | -0.0513 | 110.6101
15 | 1.8414 | 0.01783 | -0.049 | 103.2754
15.5 | 1.8668 | 0.01963 | -0.0468 | 95.0993
16 | 1.8914 | 0.02162 | -0.0449 | 87.4838
16.5 | 1.9139 | 0.02388 | -0.0432 | 80.1466
17 | 1.9323 | 0.02655 | -0.0415 | 72.7797
17.5 | 1.9464 | 0.02967 | -0.0399 | 65.6016
18 | 1.9562 | 0.0333 | -0.0384 | 58.7447
18.5 | 1.9634 | 0.03728 | -0.0371 | 52.6663
19 | 1.9676 | 0.04186 | -0.0363 | 47.0043
19.5 | 1.9686 | 0.04691 | -0.0357 | 41.9655
20 | 1.9674 | 0.05238 | -0.0355 | 37.5601

## 139. Re 18M Mach 0.10 (1)
BIGFOIL.COM POLAR EXPORT
MS2.5_15GPV
MS2.5/15GPV |  |  |  | Cl Max: | 1.618 | at alpha= | 14 | deg
JavaFoil+Calcfoil stall+Eppler ext transition |  |  |  | L/D Max: | 137.029 | at alpha= | 9.5 | deg
Re: | 18000000 |  |  | Cd Min: | 0.00721 | at alpha= | -2 | deg
Mach: | 0.1 |  |  | Cl=0 at alpha= | -2.6532 | deg
|  |  |  | @ Cl=0.1, Cd= | 0.0072229
|  |  |  | @ Cl=0.4, Cd= | 0.0074398
|  |  |  | @ Cl=0.6, Cd= | 0.0075438
alpha (deg) | Cl | Cd | Cm | Cl/Cd
-18.5 | -0.759 | 0.11254 | -0.028 | -6.744
-18 | -0.779 | 0.1062 | -0.029 | -7.331
-17.5 | -0.803 | 0.09313 | -0.03 | -8.62
-17 | -0.828 | 0.07993 | -0.032 | -10.354
-16.5 | -0.851 | 0.06819 | -0.033 | -12.479
-16 | -0.875 | 0.05593 | -0.035 | -15.651
-15.5 | -0.894 | 0.046 | -0.037 | -19.429
-15 | -0.914 | 0.03544 | -0.038 | -25.798
-14.5 | -0.926 | 0.02914 | -0.039 | -31.764
-14 | -0.935 | 0.02332 | -0.041 | -40.106
-13.5 | -0.938 | 0.0197 | -0.042 | -47.585
-13 | -0.935 | 0.01693 | -0.043 | -55.223
-12.5 | -0.929 | 0.01456 | -0.044 | -63.801
-12 | -0.92 | 0.01283 | -0.045 | -71.723
-11.5 | -0.903 | 0.01177 | -0.046 | -76.719
-11 | -0.877 | 0.00979 | -0.046 | -89.607
-10.5 | -0.846 | 0.01061 | -0.047 | -79.767
-10 | -0.809 | 0.01008 | -0.047 | -80.232
-9.5 | -0.768 | 0.00976 | -0.048 | -78.621
-9 | -0.723 | 0.00937 | -0.048 | -77.142
-8.5 | -0.676 | 0.00905 | -0.049 | -74.652
-8 | -0.626 | 0.00877 | -0.049 | -71.306
-7.5 | -0.573 | 0.00851 | -0.049 | -67.321
-7 | -0.518 | 0.00826 | -0.05 | -62.779
-6.5 | -0.462 | 0.00806 | -0.05 | -57.304
-6 | -0.405 | 0.00791 | -0.051 | -51.151
-5.5 | -0.346 | 0.00786 | -0.051 | -44.02
-5 | -0.286 | 0.00778 | -0.052 | -36.813
-4.5 | -0.226 | 0.00768 | -0.052 | -29.444
-4 | -0.165 | 0.00755 | -0.053 | -21.894
-3.5 | -0.104 | 0.00747 | -0.053 | -13.959
-3 | -0.043 | 0.00737 | -0.053 | -5.825
-2.5 | 0.019 | 0.00726 | -0.054 | 2.559
-2 | 0.08 | 0.00721 | -0.054 | 11.116
-1.5 | 0.142 | 0.00725 | -0.055 | 19.56
-1 | 0.203 | 0.00744 | -0.055 | 27.319
-0.5 | 0.265 | 0.00746 | -0.056 | 35.517
0 | 0.327 | 0.00741 | -0.056 | 44.039
0.5 | 0.388 | 0.00743 | -0.057 | 52.218
1 | 0.449 | 0.00748 | -0.057 | 60.036
1.5 | 0.51 | 0.00752 | -0.058 | 67.877
2 | 0.572 | 0.00753 | -0.058 | 75.905
2.5 | 0.633 | 0.00756 | -0.058 | 83.678
3 | 0.693 | 0.00767 | -0.059 | 90.358
3.5 | 0.754 | 0.00783 | -0.059 | 96.258
4 | 0.814 | 0.00801 | -0.06 | 101.642
4.5 | 0.875 | 0.00821 | -0.06 | 106.471
5 | 0.934 | 0.00843 | -0.061 | 110.898
5.5 | 0.994 | 0.00868 | -0.061 | 114.514
6 | 1.052 | 0.00896 | -0.062 | 117.422
6.5 | 1.111 | 0.00954 | -0.062 | 116.487
7 | 1.168 | 0.00988 | -0.063 | 118.308
7.5 | 1.225 | 0.01028 | -0.063 | 119.228
8 | 1.281 | 0.01062 | -0.063 | 120.659
8.5 | 1.335 | 0.01101 | -0.064 | 121.26
9 | 1.388 | 0.0115 | -0.064 | 120.707
9.5 | 1.431 | 0.01044 | -0.064 | 137.029
10 | 1.472 | 0.01259 | -0.065 | 116.871
10.5 | 1.509 | 0.01326 | -0.065 | 113.802
11 | 1.541 | 0.01397 | -0.065 | 110.361
11.5 | 1.568 | 0.01473 | -0.065 | 106.435
12 | 1.582 | 0.01688 | -0.065 | 93.735
12.5 | 1.598 | 0.01808 | -0.065 | 88.401
13 | 1.609 | 0.0194 | -0.065 | 82.968
13.5 | 1.616 | 0.02077 | -0.065 | 77.822
14 | 1.618 | 0.02219 | -0.065 | 72.907
14.5 | 1.614 | 0.02388 | -0.066 | 67.584
15 | 1.605 | 0.02569 | -0.066 | 62.482
15.5 | 1.59 | 0.02796 | -0.066 | 56.869
16 | 1.57 | 0.03032 | -0.066 | 51.798
16.5 | 1.546 | 0.03318 | -0.066 | 46.595
17 | 1.518 | 0.03587 | -0.066 | 42.308
17.5 | 1.484 | 0.03974 | -0.065 | 37.345
18 | 1.448 | 0.04388 | -0.065 | 33.001
18.5 | 1.41 | 0.04795 | -0.065 | 29.416
19 | 1.37 | 0.05243 | -0.065 | 26.134

## 140. Re 18M Mach 0.10 (2)
BIGFOIL.COM POLAR EXPORT
MS2.5_15GPV
MS2.5/15GPV |  |  |  | Cl Max: | 1.9603 | at alpha= | 19 | deg
XFOIL ncrit=9 |  |  |  | L/D Max: | 161.394 | at alpha= | 6.5 | deg
Re: | 18000000 |  |  | Cd Min: | 0.05665 | at alpha= | 20 | deg
Mach: | 0.1 |  |  | Cl=0 at alpha= | -2.5605 | deg
|  |  |  | @ Cl=0.1, Cd= | 0.0050577
|  |  |  | @ Cl=0.4, Cd= | 0.0049731
|  |  |  | @ Cl=0.6, Cd= | 0.0051804
alpha (deg) | Cl | Cd | Cm | Cl/Cd
-20 | -1.7663 | 0.03062 | -0.0612 | -57.6845
-19.5 | -1.7569 | 0.02635 | -0.062 | -66.6755
-19 | -1.7411 | 0.02298 | -0.0621 | -75.7659
-18.5 | -1.7211 | 0.02037 | -0.0612 | -84.4919
-18 | -1.6998 | 0.01849 | -0.0587 | -91.9308
-17.5 | -1.6677 | 0.01734 | -0.0561 | -96.1765
-17 | -1.6258 | 0.01628 | -0.0547 | -99.8649
-16.5 | -1.58 | 0.01536 | -0.0536 | -102.8646
-16 | -1.5318 | 0.01454 | -0.0527 | -105.3508
-15.5 | -1.4817 | 0.01381 | -0.052 | -107.2918
-15 | -1.4303 | 0.01314 | -0.0514 | -108.8508
-14.5 | -1.3778 | 0.01252 | -0.0509 | -110.0479
-14 | -1.325 | 0.01188 | -0.0504 | -111.532
-13.5 | -1.2714 | 0.01126 | -0.05 | -112.913
-13 | -1.2172 | 0.01068 | -0.0497 | -113.97
-12.5 | -1.1618 | 0.0102 | -0.0496 | -113.902
-12 | -1.1058 | 0.00977 | -0.0494 | -113.1832
-11.5 | -1.0493 | 0.00937 | -0.0494 | -111.9851
-11 | -0.9928 | 0.00892 | -0.0494 | -111.3004
-10.5 | -0.9357 | 0.00852 | -0.0494 | -109.8239
-10 | -0.878 | 0.0082 | -0.0495 | -107.0732
-9.5 | -0.8203 | 0.00782 | -0.0497 | -104.8977
-9 | -0.7621 | 0.00753 | -0.0499 | -101.2085
-8.5 | -0.704 | 0.00722 | -0.0501 | -97.5069
-8 | -0.6454 | 0.00696 | -0.0503 | -92.7299
-7.5 | -0.5866 | 0.0067 | -0.0507 | -87.5522
-7 | -0.5277 | 0.00646 | -0.051 | -81.6873
-6.5 | -0.4685 | 0.00623 | -0.0514 | -75.2006
-6 | -0.4093 | 0.00603 | -0.0518 | -67.8773
-5.5 | -0.3498 | 0.00585 | -0.0522 | -59.7949
-5 | -0.2903 | 0.00569 | -0.0527 | -51.0193
-4.5 | -0.231 | 0.0056 | -0.0531 | -41.25
-4 | -0.1717 | 0.00552 | -0.0536 | -31.1051
-3.5 | -0.1121 | 0.00541 | -0.0541 | -20.7209
-3 | -0.0523 | 0.00528 | -0.0547 | -9.9053
-2.5 | 0.0072 | 0.00518 | -0.0552 | 1.39
-2 | 0.0668 | 0.00508 | -0.0558 | 13.1496
-1.5 | 0.1264 | 0.00504 | -0.0563 | 25.0794
-1 | 0.1858 | 0.00503 | -0.0569 | 36.9384
-0.5 | 0.2453 | 0.00499 | -0.0575 | 49.1583
0 | 0.3046 | 0.00499 | -0.0581 | 61.0421
0.5 | 0.3638 | 0.00497 | -0.0587 | 73.1992
1.5 | 0.4817 | 0.00498 | -0.0599 | 96.7269
2 | 0.5408 | 0.00505 | -0.0605 | 107.0891
2.5 | 0.5997 | 0.00518 | -0.061 | 115.7722
3 | 0.6588 | 0.00526 | -0.0616 | 125.2471
3.5 | 0.7171 | 0.00545 | -0.0621 | 131.578
4 | 0.7757 | 0.00562 | -0.0626 | 138.0249
4.5 | 0.8346 | 0.00573 | -0.0632 | 145.6545
5 | 0.8929 | 0.00586 | -0.0637 | 152.372
5.5 | 0.9508 | 0.00606 | -0.0641 | 156.8977
6 | 1.0082 | 0.00631 | -0.0645 | 159.7781
6.5 | 1.0652 | 0.0066 | -0.0649 | 161.3939
7 | 1.1212 | 0.00696 | -0.0651 | 161.092
7.5 | 1.1772 | 0.00731 | -0.0653 | 161.0397
8 | 1.2324 | 0.0077 | -0.0653 | 160.0519
8.5 | 1.2863 | 0.0082 | -0.0652 | 156.8659
9 | 1.3406 | 0.00862 | -0.0652 | 155.522
9.5 | 1.3944 | 0.00905 | -0.0651 | 154.0773
10 | 1.4473 | 0.00952 | -0.0649 | 152.0273
10.5 | 1.4992 | 0.01002 | -0.0646 | 149.6208
11 | 1.5491 | 0.01063 | -0.064 | 145.7291
11.5 | 1.5946 | 0.01108 | -0.0625 | 143.917
12 | 1.6425 | 0.01173 | -0.0616 | 140.0256
12.5 | 1.687 | 0.01255 | -0.0603 | 134.4223
13 | 1.7273 | 0.01353 | -0.0584 | 127.6644
13.5 | 1.7598 | 0.01453 | -0.0551 | 121.1149
14 | 1.7889 | 0.01567 | -0.0519 | 114.1608
14.5 | 1.8184 | 0.01701 | -0.0493 | 106.9018
15 | 1.8458 | 0.01868 | -0.0469 | 98.8116
15.5 | 1.8711 | 0.02064 | -0.0448 | 90.6541
16 | 1.8956 | 0.02278 | -0.043 | 83.2133
16.5 | 1.916 | 0.02533 | -0.0411 | 75.6415
17 | 1.9319 | 0.02836 | -0.0394 | 68.1206
17.5 | 1.9432 | 0.03189 | -0.0378 | 60.9345
18 | 1.9504 | 0.03589 | -0.0363 | 54.3438
18.5 | 1.956 | 0.04034 | -0.0353 | 48.4879
19 | 1.9603 | 0.04503 | -0.0346 | 43.5332
19.5 | 1.9596 | 0.05051 | -0.0342 | 38.7963
20 | 1.9539 | 0.05665 | -0.0342 | 34.4907

## 141. Re 18M Mach 0.25 (1)
BIGFOIL.COM POLAR EXPORT
MS2.5_15GPV
MS2.5/15GPV |  |  |  | Cl Max: | 1.579 | at alpha= | 12.5 | deg
JavaFoil+Calcfoil stall+Eppler ext transition |  |  |  | L/D Max: | 134.236 | at alpha= | 9 | deg
Re: | 18000000 |  |  | Cd Min: | 0.00729 | at alpha= | -2 | deg
Mach: | 0.25 |  |  | Cl=0 at alpha= | -2.6508 | deg
|  |  |  | @ Cl=0.1, Cd= | 0.0072956
|  |  |  | @ Cl=0.4, Cd= | 0.0075208
|  |  |  | @ Cl=0.6, Cd= | 0.0076262
alpha (deg) | Cl | Cd | Cm | Cl/Cd
-16.5 | -0.565 | 0.11103 | -0.027 | -5.09
-16 | -0.61 | 0.10225 | -0.028 | -5.962
-15.5 | -0.648 | 0.09183 | -0.03 | -7.061
-15 | -0.684 | 0.08134 | -0.032 | -8.414
-14.5 | -0.721 | 0.06768 | -0.034 | -10.649
-14 | -0.762 | 0.04993 | -0.037 | -15.268
-13.5 | -0.8 | 0.03569 | -0.04 | -22.404
-13 | -0.827 | 0.02641 | -0.042 | -31.326
-12.5 | -0.846 | 0.02034 | -0.043 | -41.587
-12 | -0.853 | 0.01696 | -0.045 | -50.283
-11.5 | -0.856 | 0.01392 | -0.046 | -61.488
-11 | -0.851 | 0.01225 | -0.047 | -69.448
-10.5 | -0.832 | 0.01141 | -0.048 | -72.867
-10 | -0.806 | 0.0108 | -0.049 | -74.641
-9.5 | -0.771 | 0.01022 | -0.049 | -75.407
-9 | -0.73 | 0.00979 | -0.049 | -74.532
-8.5 | -0.685 | 0.00937 | -0.05 | -73.147
-8 | -0.637 | 0.00903 | -0.05 | -70.505
-7.5 | -0.585 | 0.00874 | -0.051 | -66.867
-7 | -0.53 | 0.00847 | -0.051 | -62.526
-6.5 | -0.473 | 0.00823 | -0.052 | -57.482
-6 | -0.415 | 0.00805 | -0.052 | -51.499
-5.5 | -0.355 | 0.008 | -0.053 | -44.331
-5 | -0.294 | 0.00788 | -0.053 | -37.301
-4.5 | -0.232 | 0.00772 | -0.054 | -30.055
-4 | -0.17 | 0.00764 | -0.054 | -22.216
-3.5 | -0.107 | 0.00755 | -0.054 | -14.183
-3 | -0.044 | 0.00745 | -0.055 | -5.921
-2.5 | 0.019 | 0.00731 | -0.055 | 2.609
-2 | 0.082 | 0.00729 | -0.056 | 11.3
-1.5 | 0.146 | 0.00731 | -0.056 | 19.927
-1 | 0.209 | 0.00751 | -0.057 | 27.837
-0.5 | 0.272 | 0.00754 | -0.057 | 36.103
0 | 0.336 | 0.0075 | -0.058 | 44.757
0.5 | 0.399 | 0.00752 | -0.058 | 53.012
1 | 0.462 | 0.00757 | -0.059 | 60.933
1.5 | 0.524 | 0.00763 | -0.059 | 68.727
2 | 0.587 | 0.00762 | -0.06 | 77.092
2.5 | 0.65 | 0.00765 | -0.06 | 84.926
3 | 0.712 | 0.0078 | -0.061 | 91.252
3.5 | 0.774 | 0.00798 | -0.061 | 97.02
4 | 0.836 | 0.00816 | -0.061 | 102.507
4.5 | 0.898 | 0.00838 | -0.062 | 107.17
5 | 0.959 | 0.00863 | -0.062 | 111.122
5.5 | 1.02 | 0.00889 | -0.063 | 114.745
6 | 1.08 | 0.00925 | -0.063 | 116.813
6.5 | 1.14 | 0.00986 | -0.064 | 115.627
7 | 1.198 | 0.0103 | -0.064 | 116.39
7.5 | 1.256 | 0.01071 | -0.065 | 117.345
8 | 1.313 | 0.01115 | -0.065 | 117.775
8.5 | 1.368 | 0.01155 | -0.066 | 118.377
9 | 1.414 | 0.01053 | -0.066 | 134.236
9.5 | 1.457 | 0.01266 | -0.066 | 115.037
10 | 1.495 | 0.01348 | -0.066 | 110.906
10.5 | 1.527 | 0.01429 | -0.066 | 106.86
11 | 1.552 | 0.01521 | -0.066 | 102.054
11.5 | 1.563 | 0.01757 | -0.066 | 88.964
12 | 1.574 | 0.01896 | -0.066 | 83.021
12.5 | 1.579 | 0.02043 | -0.066 | 77.308
13 | 1.576 | 0.02203 | -0.067 | 71.536
13.5 | 1.565 | 0.02387 | -0.067 | 65.562
14 | 1.545 | 0.0259 | -0.067 | 59.635
14.5 | 1.515 | 0.02844 | -0.067 | 53.267
15 | 1.478 | 0.03116 | -0.067 | 47.425
15.5 | 1.43 | 0.03458 | -0.066 | 41.359
16 | 1.375 | 0.0384 | -0.066 | 35.813
16.5 | 1.313 | 0.0428 | -0.066 | 30.668
17 | 1.244 | 0.04778 | -0.066 | 26.029
17.5 | 1.166 | 0.05478 | -0.065 | 21.291

## 142. Re 18M Mach 0.25 (2)
BIGFOIL.COM POLAR EXPORT
MS2.5_15GPV
MS2.5/15GPV |  |  |  | Cl Max: | 1.9185 | at alpha= | 17.5 | deg
XFOIL ncrit=9 |  |  |  | L/D Max: | 162.813 | at alpha= | 6.5 | deg
Re: | 18000000 |  |  | Cd Min: | 0.09072 | at alpha= | -20 | deg
Mach: | 0.25 |  |  | Cl=0 at alpha= | -2.559 | deg
|  |  |  | @ Cl=0.1, Cd= | 0.0050899
|  |  |  | @ Cl=0.4, Cd= | 0.0049747
|  |  |  | @ Cl=0.6, Cd= | 0.0051988
alpha (deg) | Cl | Cd | Cm | Cl/Cd
-20 | -1.4215 | 0.09072 | -0.0394 | -15.6691
-19.5 | -1.5407 | 0.06791 | -0.0546 | -22.6874
-19 | -1.6046 | 0.05306 | -0.0639 | -30.2412
-18.5 | -1.6409 | 0.04235 | -0.0698 | -38.7462
-18 | -1.6595 | 0.03403 | -0.0737 | -48.7658
-17.5 | -1.6614 | 0.02779 | -0.0757 | -59.7841
-17 | -1.652 | 0.0235 | -0.0754 | -70.2979
-16.5 | -1.6324 | 0.02034 | -0.0741 | -80.2557
-16 | -1.6056 | 0.01833 | -0.0706 | -87.5941
-15.5 | -1.561 | 0.01682 | -0.0681 | -92.8062
-15 | -1.5109 | 0.01555 | -0.0659 | -97.164
-14.5 | -1.4572 | 0.01448 | -0.064 | -100.6354
-14 | -1.4011 | 0.01355 | -0.0623 | -103.4022
-13.5 | -1.3433 | 0.01275 | -0.0608 | -105.3569
-13 | -1.2844 | 0.01203 | -0.0596 | -106.7664
-12.5 | -1.225 | 0.01135 | -0.0584 | -107.9295
-12 | -1.1654 | 0.01068 | -0.0574 | -109.1199
-11.5 | -1.1052 | 0.01007 | -0.0565 | -109.7517
-11 | -1.0442 | 0.00957 | -0.0558 | -109.1118
-10.5 | -0.9827 | 0.00912 | -0.0552 | -107.7522
-10 | -0.9216 | 0.00864 | -0.0547 | -106.6667
-9.5 | -0.8599 | 0.00823 | -0.0544 | -104.4836
-9 | -0.7982 | 0.00784 | -0.0541 | -101.8112
-8.5 | -0.7364 | 0.00752 | -0.0539 | -97.9255
-8 | -0.6747 | 0.00719 | -0.0538 | -93.8387
-7.5 | -0.6127 | 0.00688 | -0.0538 | -89.0552
-7 | -0.5507 | 0.00662 | -0.0538 | -83.1873
-6.5 | -0.4886 | 0.00635 | -0.054 | -76.9449
-6 | -0.4264 | 0.00614 | -0.0542 | -69.4463
-5.5 | -0.3643 | 0.00595 | -0.0545 | -61.2269
-5 | -0.3021 | 0.00577 | -0.0548 | -52.357
-4.5 | -0.2403 | 0.00566 | -0.0551 | -42.4558
-4 | -0.1785 | 0.00556 | -0.0555 | -32.1043
-3.5 | -0.1167 | 0.00545 | -0.0559 | -21.4128
-3 | -0.0546 | 0.00533 | -0.0564 | -10.2439
-2.5 | 0.0073 | 0.0052 | -0.0569 | 1.4038
-2 | 0.069 | 0.00511 | -0.0574 | 13.5029
-1.5 | 0.1307 | 0.00507 | -0.058 | 25.7791
-1 | 0.1923 | 0.00504 | -0.0585 | 38.1548
-0.5 | 0.2539 | 0.00501 | -0.0591 | 50.6786
0 | 0.3153 | 0.00501 | -0.0597 | 62.9341
0.5 | 0.3766 | 0.00499 | -0.0603 | 75.4709
1 | 0.4378 | 0.00495 | -0.0609 | 88.4444
1.5 | 0.4987 | 0.00501 | -0.0615 | 99.5409
2 | 0.5599 | 0.0051 | -0.062 | 109.7843
2.5 | 0.6208 | 0.00525 | -0.0625 | 118.2476
3 | 0.6822 | 0.00534 | -0.0631 | 127.7528
3.5 | 0.743 | 0.00551 | -0.0636 | 134.8457
4 | 0.8039 | 0.00569 | -0.064 | 141.283
4.5 | 0.865 | 0.00583 | -0.0645 | 148.3705
5 | 0.926 | 0.00596 | -0.0649 | 155.3691
5.5 | 0.9861 | 0.00621 | -0.0652 | 158.7923
6 | 1.0461 | 0.00647 | -0.0654 | 161.6847
6.5 | 1.1055 | 0.00679 | -0.0655 | 162.813
7 | 1.1643 | 0.00716 | -0.0655 | 162.6117
7.5 | 1.2226 | 0.00756 | -0.0654 | 161.7196
8 | 1.2795 | 0.00807 | -0.0651 | 158.5502
8.5 | 1.3366 | 0.00854 | -0.0647 | 156.5105
9 | 1.3936 | 0.00898 | -0.0643 | 155.1893
9.5 | 1.4498 | 0.00948 | -0.0638 | 152.9325
10 | 1.5047 | 0.01003 | -0.063 | 150.0199
10.5 | 1.5571 | 0.01071 | -0.0618 | 145.3875
11 | 1.6088 | 0.01138 | -0.0605 | 141.3708
11.5 | 1.6541 | 0.01196 | -0.058 | 138.3027
12 | 1.6992 | 0.01292 | -0.0558 | 131.517
12.5 | 1.7291 | 0.01421 | -0.0513 | 121.6819
13 | 1.7579 | 0.01569 | -0.0474 | 112.0395
13.5 | 1.7883 | 0.0174 | -0.0444 | 102.7759
14 | 1.8175 | 0.0194 | -0.0418 | 93.6856
14.5 | 1.844 | 0.02175 | -0.0394 | 84.7816
15 | 1.8688 | 0.02437 | -0.0372 | 76.6844
15.5 | 1.8883 | 0.02749 | -0.0351 | 68.6904
16 | 1.9018 | 0.0312 | -0.033 | 60.9551
16.5 | 1.9101 | 0.03551 | -0.0312 | 53.7905
17 | 1.9156 | 0.04031 | -0.0298 | 47.5217
17.5 | 1.9185 | 0.04558 | -0.0288 | 42.0908
18 | 1.9162 | 0.0516 | -0.0283 | 37.1357
18.5 | 1.9086 | 0.05833 | -0.0282 | 32.7207
19 | 1.8961 | 0.06586 | -0.0286 | 28.7899
19.5 | 1.8773 | 0.07421 | -0.0296 | 25.2971
20 | 1.8535 | 0.08341 | -0.0313 | 22.2216

## 143. Re 18M Mach 0.50 (1)
BIGFOIL.COM POLAR EXPORT
MS2.5_15GPV
MS2.5/15GPV |  |  |  | Cl Max: | 1.505 | at alpha= | 9.5 | deg
JavaFoil+Calcfoil stall+Eppler ext transition |  |  |  | L/D Max: | 121.689 | at alpha= | 6.5 | deg
Re: | 18000000 |  |  | Cd Min: | 0.00756 | at alpha= | -2 | deg
Mach: | 0.5 |  |  | Cl=0 at alpha= | -2.65 | deg
|  |  |  | @ Cl=0.1, Cd= | 0.0075634
|  |  |  | @ Cl=0.4, Cd= | 0.0078471
|  |  |  | @ Cl=0.6, Cd= | 0.0080681
alpha (deg) | Cl | Cd | Cm | Cl/Cd
-20 | -0.976 | 0.19615 | -0.028 | -4.976
-19.5 | -0.95 | 0.18259 | -0.028 | -5.2
-19 | -0.921 | 0.17806 | -0.028 | -5.172
-18.5 | -0.893 | 0.17145 | -0.028 | -5.206
-18 | -0.864 | 0.16519 | -0.028 | -5.232
-17.5 | -0.836 | 0.16243 | -0.028 | -5.144
-17 | -0.809 | 0.14791 | -0.028 | -5.472
-16.5 | -0.781 | 0.13715 | -0.028 | -5.697
-16 | -0.753 | 0.13055 | -0.028 | -5.765
-15.5 | -0.724 | 0.12544 | -0.028 | -5.773
-15 | -0.697 | 0.11522 | -0.029 | -6.051
-14.5 | -0.67 | 0.10548 | -0.029 | -6.356
-14 | -0.644 | 0.09637 | -0.03 | -6.68
-13.5 | -0.621 | 0.08441 | -0.033 | -7.356
-13 | -0.584 | 0.09106 | -0.028 | -6.417
-12.5 | -0.569 | 0.07156 | -0.035 | -7.949
-12 | -0.581 | 0.03694 | -0.045 | -15.739
-11.5 | -0.502 | 0.07647 | -0.03 | -6.561
-11 | -0.515 | 0.03701 | -0.045 | -13.923
-10.5 | -0.45 | 0.06365 | -0.034 | -7.068
-10 | -0.474 | 0.02276 | -0.049 | -20.839
-9.5 | -0.446 | 0.02049 | -0.05 | -21.742
-9 | -0.414 | 0.01959 | -0.051 | -21.129
-8.5 | -0.532 | 0.01681 | -0.052 | -31.635
-8 | -0.618 | 0.01158 | -0.056 | -53.404
-7.5 | -0.605 | 0.01044 | -0.057 | -57.978
-7 | -0.565 | 0.00971 | -0.057 | -58.163
-6.5 | -0.513 | 0.00919 | -0.058 | -55.831
-6 | -0.455 | 0.00879 | -0.058 | -51.732
-5.5 | -0.392 | 0.00859 | -0.059 | -45.631
-5 | -0.326 | 0.00836 | -0.059 | -38.971
-4.5 | -0.258 | 0.00819 | -0.06 | -31.525
-4 | -0.189 | 0.00803 | -0.06 | -23.555
-3.5 | -0.119 | 0.00787 | -0.061 | -15.164
-3 | -0.049 | 0.00775 | -0.061 | -6.349
-2.5 | 0.021 | 0.00766 | -0.062 | 2.782
-2 | 0.092 | 0.00756 | -0.062 | 12.164
-1.5 | 0.163 | 0.00759 | -0.063 | 21.458
-1 | 0.233 | 0.00781 | -0.064 | 29.904
-0.5 | 0.304 | 0.00788 | -0.064 | 38.575
0 | 0.375 | 0.00784 | -0.065 | 47.828
0.5 | 0.445 | 0.00786 | -0.065 | 56.656
1 | 0.515 | 0.00797 | -0.066 | 64.708
1.5 | 0.586 | 0.00806 | -0.066 | 72.639
2 | 0.655 | 0.0081 | -0.067 | 80.886
2.5 | 0.725 | 0.00822 | -0.067 | 88.242
3 | 0.794 | 0.00845 | -0.068 | 93.977
3.5 | 0.863 | 0.0087 | -0.068 | 99.254
4 | 0.932 | 0.00902 | -0.069 | 103.287
4.5 | 1 | 0.00934 | -0.069 | 107.125
5 | 1.068 | 0.00976 | -0.07 | 109.427
5.5 | 1.134 | 0.0102 | -0.07 | 111.175
6 | 1.199 | 0.01083 | -0.071 | 110.667
6.5 | 1.255 | 0.01032 | -0.071 | 121.689
7 | 1.313 | 0.01247 | -0.071 | 105.317
7.5 | 1.368 | 0.01315 | -0.071 | 104.016
8 | 1.418 | 0.01396 | -0.072 | 101.546
8.5 | 1.459 | 0.01516 | -0.072 | 96.252
9 | 1.493 | 0.01669 | -0.072 | 89.488
9.5 | 1.505 | 0.01858 | -0.072 | 81.001
10 | 1.482 | 0.02275 | -0.071 | 65.141
10.5 | 1.411 | 0.02624 | -0.071 | 53.795
11 | 0.886 | 0.03249 | -0.07 | 27.272
11.5 | 0.908 | 0.03758 | -0.07 | 24.163
12 | 0.941 | 0.03694 | -0.07 | 25.478
12.5 | 0.965 | 0.04144 | -0.07 | 23.283
13 | 0.984 | 0.04821 | -0.069 | 20.406
13.5 | 0.941 | 0.08782 | -0.058 | 10.72
14 | 0.959 | 0.10306 | -0.056 | 9.301
14.5 | 0.972 | 0.12025 | -0.052 | 8.085

## 144. Re 18M Mach 0.50 (2)
BIGFOIL.COM POLAR EXPORT
MS2.5_15GPV
MS2.5/15GPV |  |  |  | Cl Max: | 1.8873 | at alpha= | 13.5 | deg
XFOIL ncrit=9 |  |  |  | L/D Max: | 167.895 | at alpha= | 6 | deg
Re: | 18000000 |  |  | Cd Min: | 0.04188 | at alpha= | 13.5 | deg
Mach: | 0.5 |  |  | Cl=0 at alpha= | -99 | deg
|  |  |  | @ Cl=0.1, Cd= | 0.00513
|  |  |  | @ Cl=0.4, Cd= | 0.0051325
|  |  |  | @ Cl=0.6, Cd= | 0.0052948
alpha (deg) | Cl | Cd | Cm | Cl/Cd
0 | 0.364 | 0.00513 | -0.0669 | 70.9552
1 | 0.5053 | 0.00514 | -0.0679 | 98.3074
1.5 | 0.5755 | 0.00525 | -0.0683 | 109.619
2 | 0.6466 | 0.00538 | -0.0687 | 120.1859
2.5 | 0.7177 | 0.00554 | -0.069 | 129.5487
3 | 0.7896 | 0.00566 | -0.0693 | 139.5053
3.5 | 0.8616 | 0.00584 | -0.0695 | 147.5342
4 | 0.9335 | 0.00606 | -0.0695 | 154.0429
4.5 | 1.0053 | 0.0063 | -0.0694 | 159.5714
5 | 1.0772 | 0.00656 | -0.069 | 164.2073
5.5 | 1.1491 | 0.00689 | -0.0685 | 166.7779
6 | 1.2206 | 0.00727 | -0.0676 | 167.8955
6.5 | 1.292 | 0.0077 | -0.0665 | 167.7922
7 | 1.3606 | 0.00831 | -0.0648 | 163.7304
7.5 | 1.4269 | 0.00905 | -0.0625 | 157.6685
8 | 1.493 | 0.00978 | -0.0599 | 152.6585
8.5 | 1.5592 | 0.01048 | -0.057 | 148.7786
9 | 1.6233 | 0.01125 | -0.0535 | 144.2933
9.5 | 1.6758 | 0.01219 | -0.0484 | 137.4733
10 | 1.7235 | 0.01371 | -0.0435 | 125.7112
10.5 | 1.7672 | 0.01584 | -0.0391 | 111.5657
11.5 | 1.8176 | 0.02272 | -0.0299 | 80
12 | 1.8403 | 0.02687 | -0.0259 | 68.489
12.5 | 1.8666 | 0.03094 | -0.022 | 60.3297
13 | 1.8872 | 0.03552 | -0.0182 | 53.1306
13.5 | 1.8873 | 0.04188 | -0.0146 | 45.0645

## 145. Re 20M Mach 0.00 (1)
BIGFOIL.COM POLAR EXPORT
MS2.5_15GPV
MS2.5/15GPV |  |  |  | Cl Max: | 1.628 | at alpha= | 14 | deg
JavaFoil+Calcfoil stall+Eppler ext transition |  |  |  | L/D Max: | 136.372 | at alpha= | 10 | deg
Re: | 20000000 |  |  | Cd Min: | 0.00726 | at alpha= | -2.5 | deg
Mach: | 0 |  |  | Cl=0 at alpha= | -2.6475 | deg
|  |  |  | @ Cl=0.1, Cd= | 0.0072666
|  |  |  | @ Cl=0.4, Cd= | 0.0073861
|  |  |  | @ Cl=0.6, Cd= | 0.0075455
alpha (deg) | Cl | Cd | Cm | Cl/Cd
-18.5 | -0.809 | 0.10212 | -0.029 | -7.921
-18 | -0.828 | 0.09317 | -0.03 | -8.888
-17.5 | -0.848 | 0.08295 | -0.031 | -10.224
-17 | -0.869 | 0.07175 | -0.033 | -12.109
-16.5 | -0.897 | 0.05576 | -0.035 | -16.088
-16 | -0.915 | 0.04698 | -0.036 | -19.472
-15.5 | -0.93 | 0.03852 | -0.037 | -24.144
-15 | -0.945 | 0.03046 | -0.039 | -31.017
-14.5 | -0.952 | 0.02544 | -0.04 | -37.41
-14 | -0.955 | 0.02137 | -0.041 | -44.7
-13.5 | -0.956 | 0.01782 | -0.042 | -53.644
-13 | -0.95 | 0.01551 | -0.043 | -61.247
-12.5 | -0.941 | 0.01368 | -0.044 | -68.768
-12 | -0.931 | 0.01213 | -0.045 | -76.722
-11.5 | -0.908 | 0.0114 | -0.045 | -79.657
-11 | -0.882 | 0.01091 | -0.046 | -80.842
-10.5 | -0.847 | 0.0103 | -0.047 | -82.193
-10 | -0.808 | 0.00988 | -0.047 | -81.85
-9.5 | -0.766 | 0.00952 | -0.047 | -80.486
-9 | -0.721 | 0.00917 | -0.048 | -78.683
-8.5 | -0.674 | 0.00891 | -0.048 | -75.656
-8 | -0.624 | 0.00863 | -0.049 | -72.219
-7.5 | -0.571 | 0.00838 | -0.049 | -68.093
-7 | -0.516 | 0.00818 | -0.05 | -63.07
-6.5 | -0.46 | 0.00798 | -0.05 | -57.69
-6 | -0.403 | 0.00791 | -0.051 | -50.913
-5.5 | -0.344 | 0.00783 | -0.051 | -43.972
-5 | -0.285 | 0.00768 | -0.051 | -37.112
-4.5 | -0.225 | 0.00758 | -0.052 | -29.7
-4 | -0.165 | 0.00748 | -0.052 | -21.987
-3.5 | -0.104 | 0.0074 | -0.053 | -14.017
-3 | -0.043 | 0.00731 | -0.053 | -5.839
-2.5 | 0.018 | 0.00726 | -0.054 | 2.547
-2 | 0.08 | 0.00726 | -0.054 | 10.984
-1.5 | 0.141 | 0.00728 | -0.055 | 19.373
-1 | 0.202 | 0.00738 | -0.055 | 27.407
-0.5 | 0.264 | 0.0074 | -0.055 | 35.615
0 | 0.325 | 0.00738 | -0.056 | 44.01
0.5 | 0.386 | 0.00737 | -0.056 | 52.378
1 | 0.447 | 0.00744 | -0.057 | 60.085
1.5 | 0.508 | 0.00749 | -0.057 | 67.862
2 | 0.569 | 0.00753 | -0.058 | 75.524
2.5 | 0.629 | 0.00756 | -0.058 | 83.291
3 | 0.69 | 0.00768 | -0.059 | 89.855
3.5 | 0.75 | 0.00781 | -0.059 | 96.028
4 | 0.81 | 0.00797 | -0.06 | 101.709
4.5 | 0.87 | 0.00813 | -0.06 | 106.99
5 | 0.93 | 0.00835 | -0.06 | 111.332
5.5 | 0.989 | 0.00855 | -0.061 | 115.622
6 | 1.047 | 0.00885 | -0.061 | 118.31
6.5 | 1.105 | 0.00938 | -0.062 | 117.812
7 | 1.163 | 0.00975 | -0.062 | 119.307
7.5 | 1.22 | 0.01008 | -0.063 | 121.017
8 | 1.275 | 0.0104 | -0.063 | 122.591
8.5 | 1.33 | 0.01082 | -0.063 | 122.93
9 | 1.382 | 0.01129 | -0.064 | 122.47
9.5 | 1.431 | 0.0118 | -0.064 | 121.216
10 | 1.468 | 0.01076 | -0.064 | 136.372
10.5 | 1.507 | 0.01293 | -0.065 | 116.515
11 | 1.54 | 0.01358 | -0.065 | 113.381
11.5 | 1.563 | 0.01525 | -0.065 | 102.438
12 | 1.584 | 0.01624 | -0.065 | 97.522
12.5 | 1.601 | 0.01737 | -0.065 | 92.196
13 | 1.615 | 0.01855 | -0.065 | 87.027
13.5 | 1.623 | 0.01986 | -0.065 | 81.728
14 | 1.628 | 0.02125 | -0.065 | 76.593
14.5 | 1.627 | 0.02273 | -0.065 | 71.591
15 | 1.622 | 0.02435 | -0.066 | 66.615
15.5 | 1.611 | 0.02642 | -0.066 | 60.973
16 | 1.596 | 0.02857 | -0.066 | 55.842
16.5 | 1.575 | 0.03115 | -0.066 | 50.569
17 | 1.552 | 0.03373 | -0.066 | 46.016
17.5 | 1.524 | 0.037 | -0.065 | 41.188
18 | 1.493 | 0.0408 | -0.065 | 36.586
18.5 | 1.46 | 0.04451 | -0.065 | 32.795
19 | 1.425 | 0.04851 | -0.065 | 29.366

## 146. Re 20M Mach 0.00 (2)
BIGFOIL.COM POLAR EXPORT
MS2.5_15GPV
MS2.5/15GPV |  |  |  | Cl Max: | 1.9852 | at alpha= | 19.5 | deg
XFOIL ncrit=9 |  |  |  | L/D Max: | 162.672 | at alpha= | 7 | deg
Re: | 20000000 |  |  | Cd Min: | 0.05061 | at alpha= | 20 | deg
Mach: | 0 |  |  | Cl=0 at alpha= | -2.5592 | deg
|  |  |  | @ Cl=0.1, Cd= | 0.0050358
|  |  |  | @ Cl=0.4, Cd= | 0.00497
|  |  |  | @ Cl=0.6, Cd= | 0.005166
alpha (deg) | Cl | Cd | Cm | Cl/Cd
-20 | -1.7908 | 0.02534 | -0.0592 | -70.6709
-19.5 | -1.7737 | 0.02231 | -0.0591 | -79.5025
-19 | -1.7539 | 0.01992 | -0.0581 | -88.0472
-18.5 | -1.7325 | 0.01821 | -0.0555 | -95.14
-18 | -1.6999 | 0.01708 | -0.0533 | -99.5258
-17.5 | -1.6593 | 0.01614 | -0.052 | -102.8067
-17 | -1.6148 | 0.01527 | -0.0511 | -105.7498
-16.5 | -1.5679 | 0.0145 | -0.0503 | -108.131
-16 | -1.5192 | 0.0138 | -0.0497 | -110.087
-15.5 | -1.4691 | 0.01315 | -0.0493 | -111.7186
-15 | -1.4179 | 0.01255 | -0.0489 | -112.9801
-14.5 | -1.366 | 0.01198 | -0.0486 | -114.0234
-14 | -1.3135 | 0.01139 | -0.0484 | -115.3205
-13.5 | -1.2605 | 0.01082 | -0.0482 | -116.4972
-13 | -1.2067 | 0.01031 | -0.048 | -117.0417
-12.5 | -1.1519 | 0.00987 | -0.048 | -116.7072
-12 | -1.0965 | 0.00947 | -0.0481 | -115.7867
-11.5 | -1.0406 | 0.00909 | -0.0481 | -114.4774
-11 | -0.9847 | 0.00868 | -0.0482 | -113.4447
-10.5 | -0.9281 | 0.0083 | -0.0484 | -111.8193
-10 | -0.871 | 0.00799 | -0.0486 | -109.0113
-9.5 | -0.814 | 0.00765 | -0.0488 | -106.4052
-9 | -0.7564 | 0.00737 | -0.0491 | -102.6323
-8.5 | -0.6987 | 0.00707 | -0.0494 | -98.826
-8 | -0.6406 | 0.00683 | -0.0497 | -93.7921
-7.5 | -0.5824 | 0.00659 | -0.0501 | -88.3763
-7 | -0.5239 | 0.00634 | -0.0505 | -82.6341
-6.5 | -0.4653 | 0.00613 | -0.0509 | -75.9054
-6 | -0.4064 | 0.00593 | -0.0513 | -68.5329
-5.5 | -0.3475 | 0.00577 | -0.0518 | -60.2253
-5 | -0.2885 | 0.00563 | -0.0523 | -51.2433
-4.5 | -0.2297 | 0.00556 | -0.0528 | -41.3129
-4 | -0.1706 | 0.00546 | -0.0533 | -31.2454
-3.5 | -0.1114 | 0.00535 | -0.0538 | -20.8224
-3 | -0.0521 | 0.00525 | -0.0543 | -9.9238
-2.5 | 0.007 | 0.00515 | -0.0549 | 1.3592
-2 | 0.0663 | 0.00507 | -0.0555 | 13.0769
-1.5 | 0.1255 | 0.00501 | -0.056 | 25.0499
-1 | 0.1846 | 0.00502 | -0.0566 | 36.7729
-0.5 | 0.2436 | 0.00499 | -0.0572 | 48.8176
0 | 0.3027 | 0.00497 | -0.0578 | 60.9054
0.5 | 0.3616 | 0.00497 | -0.0584 | 72.7565
1 | 0.4203 | 0.00497 | -0.059 | 84.5674
2 | 0.5374 | 0.00506 | -0.0602 | 106.2055
2.5 | 0.5961 | 0.00516 | -0.0607 | 115.5233
3 | 0.6547 | 0.00525 | -0.0613 | 124.7048
3.5 | 0.713 | 0.00539 | -0.0619 | 132.282
4 | 0.7712 | 0.00554 | -0.0624 | 139.2058
4.5 | 0.8294 | 0.00569 | -0.063 | 145.7645
5 | 0.8871 | 0.00586 | -0.0635 | 151.3823
5.5 | 0.9447 | 0.00603 | -0.064 | 156.6667
6 | 1.0016 | 0.00627 | -0.0644 | 159.7448
6.5 | 1.0582 | 0.00655 | -0.0648 | 161.5573
7 | 1.1143 | 0.00685 | -0.0651 | 162.6715
7.5 | 1.1695 | 0.00724 | -0.0653 | 161.5331
8 | 1.2241 | 0.00764 | -0.0654 | 160.2225
8.5 | 1.2784 | 0.00805 | -0.0655 | 158.8075
9 | 1.3324 | 0.00845 | -0.0655 | 157.6805
9.5 | 1.3859 | 0.00886 | -0.0655 | 156.4221
10 | 1.4383 | 0.00933 | -0.0654 | 154.1586
10.5 | 1.4896 | 0.00984 | -0.0652 | 151.3821
11 | 1.5396 | 0.01041 | -0.0647 | 147.8963
11.5 | 1.5892 | 0.01094 | -0.0642 | 145.2651
12 | 1.6338 | 0.01138 | -0.0628 | 143.5677
12.5 | 1.6786 | 0.01218 | -0.0617 | 137.8161
13 | 1.7203 | 0.01308 | -0.0601 | 131.5214
13.5 | 1.7603 | 0.01395 | -0.0584 | 126.1864
14 | 1.7902 | 0.0149 | -0.055 | 120.1477
14.5 | 1.8201 | 0.01599 | -0.0521 | 113.8274
15 | 1.8479 | 0.01742 | -0.0496 | 106.0792
15.5 | 1.8741 | 0.01912 | -0.0474 | 98.0178
16 | 1.9001 | 0.02098 | -0.0456 | 90.5672
16.5 | 1.9232 | 0.02316 | -0.0438 | 83.0397
17 | 1.9418 | 0.02577 | -0.042 | 75.3512
17.5 | 1.9564 | 0.02882 | -0.0403 | 67.8834
18 | 1.9671 | 0.03233 | -0.0388 | 60.8444
18.5 | 1.9746 | 0.03624 | -0.0375 | 54.4868
19 | 1.9813 | 0.0405 | -0.0366 | 48.921
19.5 | 1.9852 | 0.04514 | -0.0359 | 43.9787
20 | 1.9838 | 0.05061 | -0.0356 | 39.1978

## 147. Re 20M Mach 0.10 (1)
BIGFOIL.COM POLAR EXPORT
MS2.5_15GPV
MS2.5/15GPV |  |  |  | Cl Max: | 1.62 | at alpha= | 14 | deg
JavaFoil+Calcfoil stall+Eppler ext transition |  |  |  | L/D Max: | 135.37 | at alpha= | 10 | deg
Re: | 20000000 |  |  | Cd Min: | 0.00725 | at alpha= | -2.5 | deg
Mach: | 0.1 |  |  | Cl=0 at alpha= | -2.6532 | deg
|  |  |  | @ Cl=0.1, Cd= | 0.00728
|  |  |  | @ Cl=0.4, Cd= | 0.0074098
|  |  |  | @ Cl=0.6, Cd= | 0.0075492
alpha (deg) | Cl | Cd | Cm | Cl/Cd
-18.5 | -0.761 | 0.11037 | -0.028 | -6.891
-18 | -0.78 | 0.1041 | -0.029 | -7.494
-17.5 | -0.805 | 0.09065 | -0.031 | -8.881
-17 | -0.827 | 0.08047 | -0.032 | -10.275
-16.5 | -0.856 | 0.06464 | -0.034 | -13.237
-16 | -0.88 | 0.05291 | -0.036 | -16.627
-15.5 | -0.898 | 0.04365 | -0.037 | -20.571
-15 | -0.914 | 0.03533 | -0.038 | -25.879
-14.5 | -0.929 | 0.02785 | -0.04 | -33.35
-14 | -0.936 | 0.02309 | -0.041 | -40.528
-13.5 | -0.94 | 0.01895 | -0.042 | -49.599
-13 | -0.937 | 0.01632 | -0.043 | -57.42
-12.5 | -0.93 | 0.01432 | -0.044 | -64.929
-12 | -0.923 | 0.01244 | -0.045 | -74.19
-11.5 | -0.904 | 0.01157 | -0.046 | -78.134
-11 | -0.878 | 0.00967 | -0.046 | -90.752
-10.5 | -0.846 | 0.01044 | -0.047 | -81.082
-10 | -0.809 | 0.00999 | -0.047 | -80.93
-9.5 | -0.768 | 0.00963 | -0.048 | -79.703
-9 | -0.723 | 0.00923 | -0.048 | -78.357
-8.5 | -0.676 | 0.00896 | -0.049 | -75.412
-8 | -0.626 | 0.00869 | -0.049 | -72.043
-7.5 | -0.573 | 0.00839 | -0.049 | -68.261
-7 | -0.518 | 0.00819 | -0.05 | -63.275
-6.5 | -0.462 | 0.00802 | -0.05 | -57.593
-6 | -0.405 | 0.00795 | -0.051 | -50.882
-5.5 | -0.346 | 0.00783 | -0.051 | -44.164
-5 | -0.286 | 0.00772 | -0.052 | -37.116
-4.5 | -0.226 | 0.00762 | -0.052 | -29.675
-4 | -0.165 | 0.00748 | -0.053 | -22.117
-3.5 | -0.104 | 0.0074 | -0.053 | -14.087
-3 | -0.043 | 0.00731 | -0.053 | -5.872
-2.5 | 0.019 | 0.00725 | -0.054 | 2.561
-2 | 0.08 | 0.00728 | -0.054 | 11.009
-1.5 | 0.142 | 0.00728 | -0.055 | 19.482
-1 | 0.203 | 0.00741 | -0.055 | 27.453
-0.5 | 0.265 | 0.00744 | -0.056 | 35.591
0 | 0.327 | 0.0074 | -0.056 | 44.106
0.5 | 0.388 | 0.0074 | -0.057 | 52.43
1 | 0.449 | 0.00745 | -0.057 | 60.338
1.5 | 0.51 | 0.00749 | -0.058 | 68.147
2 | 0.572 | 0.00754 | -0.058 | 75.841
2.5 | 0.633 | 0.00756 | -0.058 | 83.646
3 | 0.693 | 0.00769 | -0.059 | 90.211
3.5 | 0.754 | 0.00783 | -0.059 | 96.277
4 | 0.814 | 0.00799 | -0.06 | 101.949
4.5 | 0.875 | 0.00816 | -0.06 | 107.112
5 | 0.934 | 0.00837 | -0.061 | 111.686
5.5 | 0.994 | 0.00861 | -0.061 | 115.446
6 | 1.052 | 0.00892 | -0.062 | 117.999
6.5 | 1.111 | 0.00947 | -0.062 | 117.27
7 | 1.168 | 0.0098 | -0.063 | 119.201
7.5 | 1.225 | 0.01015 | -0.063 | 120.685
8 | 1.281 | 0.01049 | -0.063 | 122.072
8.5 | 1.335 | 0.01088 | -0.064 | 122.754
9 | 1.388 | 0.01138 | -0.064 | 122.048
9.5 | 1.437 | 0.01191 | -0.065 | 120.626
10 | 1.473 | 0.01088 | -0.065 | 135.37
10.5 | 1.51 | 0.0131 | -0.065 | 115.3
11 | 1.543 | 0.01376 | -0.065 | 112.158
11.5 | 1.564 | 0.01552 | -0.065 | 100.79
12 | 1.584 | 0.01656 | -0.065 | 95.671
12.5 | 1.6 | 0.01773 | -0.065 | 90.229
13 | 1.611 | 0.01898 | -0.065 | 84.896
13.5 | 1.618 | 0.02032 | -0.065 | 79.613
14 | 1.62 | 0.02178 | -0.066 | 74.365
14.5 | 1.616 | 0.02334 | -0.066 | 69.228
15 | 1.607 | 0.02508 | -0.066 | 64.066
15.5 | 1.592 | 0.02728 | -0.066 | 58.36
16 | 1.573 | 0.02959 | -0.066 | 53.15
16.5 | 1.548 | 0.03235 | -0.066 | 47.848
17 | 1.52 | 0.03515 | -0.066 | 43.248
17.5 | 1.486 | 0.03905 | -0.066 | 38.043
18 | 1.45 | 0.04278 | -0.065 | 33.899
18.5 | 1.412 | 0.04675 | -0.065 | 30.215
19 | 1.371 | 0.05177 | -0.065 | 26.488

## 148. Re 20M Mach 0.10 (2)
BIGFOIL.COM POLAR EXPORT
MS2.5_15GPV
MS2.5/15GPV |  |  |  | Cl Max: | 1.9748 | at alpha= | 19.5 | deg
XFOIL ncrit=9 |  |  |  | L/D Max: | 162.859 | at alpha= | 7 | deg
Re: | 20000000 |  |  | Cd Min: | 0.05459 | at alpha= | 20 | deg
Mach: | 0.1 |  |  | Cl=0 at alpha= | -2.5588 | deg
|  |  |  | @ Cl=0.1, Cd= | 0.0050465
|  |  |  | @ Cl=0.4, Cd= | 0.00497
|  |  |  | @ Cl=0.6, Cd= | 0.0051602
alpha (deg) | Cl | Cd | Cm | Cl/Cd
-20 | -1.7795 | 0.02932 | -0.0617 | -60.6924
-19.5 | -1.7674 | 0.02538 | -0.0622 | -69.6375
-19 | -1.7501 | 0.02223 | -0.0621 | -78.7269
-18.5 | -1.7296 | 0.01981 | -0.0609 | -87.3094
-18 | -1.7066 | 0.01813 | -0.0581 | -94.1313
-17.5 | -1.6721 | 0.01706 | -0.0558 | -98.0129
-17 | -1.6297 | 0.01597 | -0.0544 | -102.0476
-16.5 | -1.5837 | 0.01504 | -0.0533 | -105.2992
-16 | -1.5351 | 0.01424 | -0.0525 | -107.802
-15.5 | -1.4847 | 0.01352 | -0.0518 | -109.8151
-15 | -1.4329 | 0.01287 | -0.0512 | -111.3364
-14.5 | -1.3802 | 0.01226 | -0.0507 | -112.5775
-14 | -1.3267 | 0.01168 | -0.0503 | -113.5873
-13.5 | -1.2729 | 0.01109 | -0.0499 | -114.7791
-13 | -1.2185 | 0.01053 | -0.0496 | -115.717
-12.5 | -1.1632 | 0.01003 | -0.0494 | -115.9721
-12 | -1.107 | 0.0096 | -0.0493 | -115.3125
-11.5 | -1.0503 | 0.00921 | -0.0493 | -114.0391
-11 | -0.9936 | 0.0088 | -0.0493 | -112.9091
-10.5 | -0.9365 | 0.00839 | -0.0494 | -111.621
-10 | -0.8787 | 0.00806 | -0.0495 | -109.0199
-9.5 | -0.8209 | 0.00773 | -0.0496 | -106.1966
-9 | -0.7628 | 0.00742 | -0.0498 | -102.8032
-8.5 | -0.7045 | 0.00712 | -0.05 | -98.9466
-8 | -0.6458 | 0.00687 | -0.0503 | -94.0029
-7.5 | -0.587 | 0.00661 | -0.0506 | -88.8048
-7 | -0.528 | 0.00636 | -0.051 | -83.0189
-6.5 | -0.4689 | 0.00615 | -0.0514 | -76.2439
-6 | -0.4095 | 0.00594 | -0.0518 | -68.9394
-5.5 | -0.35 | 0.00578 | -0.0522 | -60.5536
-5 | -0.2906 | 0.00564 | -0.0527 | -51.5248
-4.5 | -0.2313 | 0.00557 | -0.0531 | -41.526
-4 | -0.1719 | 0.00547 | -0.0536 | -31.426
-3.5 | -0.1122 | 0.00535 | -0.0541 | -20.972
-3 | -0.0525 | 0.00526 | -0.0547 | -9.981
-2.5 | 0.007 | 0.00515 | -0.0552 | 1.3592
-2 | 0.0667 | 0.00508 | -0.0558 | 13.1299
-1.5 | 0.1263 | 0.00502 | -0.0563 | 25.1594
-1 | 0.1857 | 0.00502 | -0.0569 | 36.992
-0.5 | 0.2452 | 0.00499 | -0.0575 | 49.1383
0 | 0.3047 | 0.00497 | -0.0581 | 61.3078
0.5 | 0.3639 | 0.00497 | -0.0587 | 73.2193
1 | 0.423 | 0.00497 | -0.0593 | 85.1107
2 | 0.5408 | 0.00506 | -0.0605 | 106.8775
2.5 | 0.5999 | 0.00516 | -0.061 | 116.2597
3 | 0.6589 | 0.00526 | -0.0616 | 125.2662
3.5 | 0.7176 | 0.0054 | -0.0622 | 132.8889
4 | 0.7763 | 0.00555 | -0.0627 | 139.8739
4.5 | 0.8349 | 0.00571 | -0.0632 | 146.2172
5 | 0.893 | 0.00588 | -0.0637 | 151.8707
5.5 | 0.951 | 0.00605 | -0.0642 | 157.1901
6 | 1.0084 | 0.0063 | -0.0646 | 160.0635
6.5 | 1.0655 | 0.00657 | -0.0649 | 162.1766
7 | 1.1221 | 0.00689 | -0.0652 | 162.8592
7.5 | 1.1776 | 0.00729 | -0.0653 | 161.5364
8 | 1.2327 | 0.00769 | -0.0654 | 160.2991
8.5 | 1.2874 | 0.00811 | -0.0654 | 158.7423
9 | 1.3419 | 0.00851 | -0.0654 | 157.6851
9.5 | 1.3959 | 0.00893 | -0.0654 | 156.3158
10 | 1.4486 | 0.00943 | -0.0651 | 153.6161
10.5 | 1.5002 | 0.00996 | -0.0647 | 150.6225
11 | 1.5507 | 0.01053 | -0.0642 | 147.265
11.5 | 1.6005 | 0.01109 | -0.0636 | 144.3192
12 | 1.6448 | 0.01158 | -0.0619 | 142.038
12.5 | 1.6896 | 0.0124 | -0.0606 | 136.2581
13 | 1.7305 | 0.01336 | -0.0588 | 129.5284
13.5 | 1.7664 | 0.01426 | -0.0561 | 123.871
14 | 1.7955 | 0.01535 | -0.0527 | 116.9707
14.5 | 1.8255 | 0.0166 | -0.05 | 109.9699
15 | 1.8526 | 0.01823 | -0.0475 | 101.6237
15.5 | 1.8796 | 0.02005 | -0.0455 | 93.7456
16 | 1.9043 | 0.02213 | -0.0435 | 86.0506
16.5 | 1.9248 | 0.02464 | -0.0416 | 78.1169
17 | 1.9413 | 0.02759 | -0.0399 | 70.3625
17.5 | 1.9541 | 0.03092 | -0.0382 | 63.1986
18 | 1.9634 | 0.03469 | -0.0367 | 56.5984
18.5 | 1.9706 | 0.0389 | -0.0356 | 50.6581
19 | 1.9743 | 0.04364 | -0.0348 | 45.2406
19.5 | 1.9748 | 0.04889 | -0.0343 | 40.3927
20 | 1.9722 | 0.05459 | -0.0341 | 36.1275

## 149. Re 20M Mach 0.25 (1)
BIGFOIL.COM POLAR EXPORT
MS2.5_15GPV
MS2.5/15GPV |  |  |  | Cl Max: | 1.581 | at alpha= | 12.5 | deg
JavaFoil+Calcfoil stall+Eppler ext transition |  |  |  | L/D Max: | 135.81 | at alpha= | 9 | deg
Re: | 20000000 |  |  | Cd Min: | 0.00733 | at alpha= | -2.5 | deg
Mach: | 0.25 |  |  | Cl=0 at alpha= | -2.6508 | deg
|  |  |  | @ Cl=0.1, Cd= | 0.0073328
|  |  |  | @ Cl=0.4, Cd= | 0.0074608
|  |  |  | @ Cl=0.6, Cd= | 0.0076562
alpha (deg) | Cl | Cd | Cm | Cl/Cd
-16.5 | -0.566 | 0.10955 | -0.028 | -5.165
-16 | -0.611 | 0.10076 | -0.029 | -6.059
-15.5 | -0.65 | 0.08997 | -0.03 | -7.224
-15 | -0.686 | 0.0794 | -0.032 | -8.642
-14.5 | -0.724 | 0.06486 | -0.034 | -11.164
-14 | -0.767 | 0.0467 | -0.038 | -16.433
-13.5 | -0.804 | 0.03372 | -0.04 | -23.834
-13 | -0.83 | 0.0252 | -0.042 | -32.95
-12.5 | -0.848 | 0.01952 | -0.044 | -43.458
-12 | -0.855 | 0.01634 | -0.045 | -52.326
-11.5 | -0.856 | 0.01373 | -0.046 | -62.379
-11 | -0.852 | 0.01201 | -0.047 | -70.999
-10.5 | -0.832 | 0.01124 | -0.048 | -74.035
-10 | -0.806 | 0.01062 | -0.049 | -75.958
-9.5 | -0.771 | 0.01005 | -0.049 | -76.648
-9 | -0.73 | 0.00972 | -0.049 | -75.139
-8.5 | -0.685 | 0.00927 | -0.05 | -73.949
-8 | -0.637 | 0.00894 | -0.05 | -71.198
-7.5 | -0.585 | 0.00867 | -0.051 | -67.441
-7 | -0.53 | 0.00839 | -0.051 | -63.122
-6.5 | -0.473 | 0.00816 | -0.052 | -57.959
-6 | -0.415 | 0.00809 | -0.052 | -51.27
-5.5 | -0.355 | 0.00796 | -0.053 | -44.588
-5 | -0.294 | 0.00781 | -0.053 | -37.615
-4.5 | -0.232 | 0.0077 | -0.054 | -30.161
-4 | -0.17 | 0.00757 | -0.054 | -22.427
-3.5 | -0.107 | 0.00748 | -0.054 | -14.315
-3 | -0.044 | 0.00739 | -0.055 | -5.963
-2.5 | 0.019 | 0.00733 | -0.055 | 2.603
-2 | 0.082 | 0.00733 | -0.056 | 11.236
-1.5 | 0.146 | 0.00734 | -0.056 | 19.844
-1 | 0.209 | 0.00747 | -0.057 | 27.981
-0.5 | 0.272 | 0.0075 | -0.057 | 36.267
0 | 0.336 | 0.00747 | -0.058 | 44.925
0.5 | 0.399 | 0.00746 | -0.058 | 53.431
1 | 0.462 | 0.00751 | -0.059 | 61.445
1.5 | 0.524 | 0.00757 | -0.059 | 69.262
2 | 0.587 | 0.00765 | -0.06 | 76.791
2.5 | 0.65 | 0.00768 | -0.06 | 84.578
3 | 0.712 | 0.00781 | -0.061 | 91.149
3.5 | 0.774 | 0.00796 | -0.061 | 97.231
4 | 0.836 | 0.00815 | -0.061 | 102.586
4.5 | 0.898 | 0.00832 | -0.062 | 107.886
5 | 0.959 | 0.00858 | -0.062 | 111.877
5.5 | 1.02 | 0.00883 | -0.063 | 115.501
6 | 1.08 | 0.00917 | -0.063 | 117.854
6.5 | 1.14 | 0.00979 | -0.064 | 116.419
7 | 1.198 | 0.0102 | -0.064 | 117.521
7.5 | 1.256 | 0.01057 | -0.065 | 118.824
8 | 1.313 | 0.01099 | -0.065 | 119.424
8.5 | 1.368 | 0.01144 | -0.066 | 119.509
9 | 1.414 | 0.01042 | -0.066 | 135.81
9.5 | 1.458 | 0.01257 | -0.066 | 115.996
10 | 1.496 | 0.01333 | -0.066 | 112.191
10.5 | 1.529 | 0.01408 | -0.066 | 108.599
11 | 1.554 | 0.01495 | -0.067 | 103.912
11.5 | 1.565 | 0.01723 | -0.066 | 90.802
12 | 1.576 | 0.01861 | -0.066 | 84.7
12.5 | 1.581 | 0.02 | -0.066 | 79.043
13 | 1.578 | 0.02155 | -0.067 | 73.208
13.5 | 1.567 | 0.02334 | -0.067 | 67.127
14 | 1.546 | 0.0255 | -0.067 | 60.648
14.5 | 1.517 | 0.02778 | -0.067 | 54.608
15 | 1.479 | 0.03061 | -0.067 | 48.318
15.5 | 1.433 | 0.03373 | -0.067 | 42.476
16 | 1.377 | 0.03744 | -0.066 | 36.787
16.5 | 1.315 | 0.0418 | -0.066 | 31.453
17 | 1.246 | 0.04677 | -0.066 | 26.631
17.5 | 1.168 | 0.05389 | -0.065 | 21.668

## 150. Re 20M Mach 0.25 (2)
BIGFOIL.COM POLAR EXPORT
MS2.5_15GPV
MS2.5/15GPV |  |  |  | Cl Max: | 1.933 | at alpha= | 17.5 | deg
XFOIL ncrit=9 |  |  |  | L/D Max: | 164.576 | at alpha= | 7 | deg
Re: | 20000000 |  |  | Cd Min: | 0.08163 | at alpha= | 20 | deg
Mach: | 0.25 |  |  | Cl=0 at alpha= | -2.5574 | deg
|  |  |  | @ Cl=0.1, Cd= | 0.0050647
|  |  |  | @ Cl=0.4, Cd= | 0.00499
|  |  |  | @ Cl=0.6, Cd= | 0.0051719
alpha (deg) | Cl | Cd | Cm | Cl/Cd
-20 | -1.4987 | 0.0807 | -0.0469 | -18.5713
-19.5 | -1.5903 | 0.06185 | -0.0593 | -25.7122
-19 | -1.6431 | 0.04884 | -0.0671 | -33.6425
-18.5 | -1.6713 | 0.03927 | -0.072 | -42.5592
-18 | -1.6794 | 0.03215 | -0.0749 | -52.2364
-17.5 | -1.6728 | 0.02678 | -0.0762 | -62.4645
-17 | -1.6624 | 0.02273 | -0.0757 | -73.1368
-16.5 | -1.6425 | 0.01975 | -0.0739 | -83.1646
-16 | -1.6119 | 0.01791 | -0.0704 | -90
-15.5 | -1.5659 | 0.01646 | -0.0679 | -95.1337
-15 | -1.515 | 0.01522 | -0.0657 | -99.5401
-14.5 | -1.4608 | 0.01416 | -0.0638 | -103.1638
-14 | -1.4042 | 0.01326 | -0.0621 | -105.8974
-13.5 | -1.346 | 0.01248 | -0.0607 | -107.8526
-13 | -1.2867 | 0.01179 | -0.0594 | -109.1349
-12.5 | -1.2267 | 0.01116 | -0.0583 | -109.9194
-12 | -1.1668 | 0.01052 | -0.0573 | -110.9125
-11.5 | -1.1065 | 0.0099 | -0.0564 | -111.7677
-11 | -1.0454 | 0.0094 | -0.0557 | -111.2128
-10.5 | -0.9838 | 0.00897 | -0.0552 | -109.6767
-10 | -0.9223 | 0.00851 | -0.0547 | -108.3784
-9.5 | -0.8608 | 0.0081 | -0.0543 | -106.2716
-9 | -0.7989 | 0.00774 | -0.054 | -103.2171
-8.5 | -0.7371 | 0.0074 | -0.0539 | -99.6081
-8 | -0.6752 | 0.00708 | -0.0538 | -95.3672
-7.5 | -0.6131 | 0.00681 | -0.0538 | -90.0294
-7 | -0.551 | 0.00653 | -0.0538 | -84.3798
-6.5 | -0.4889 | 0.00629 | -0.054 | -77.7266
-6 | -0.4267 | 0.00607 | -0.0542 | -70.2965
-5.5 | -0.3645 | 0.00587 | -0.0545 | -62.0954
-5 | -0.3024 | 0.00571 | -0.0548 | -52.9597
-4.5 | -0.2406 | 0.00561 | -0.0551 | -42.8877
-4 | -0.1787 | 0.00552 | -0.0555 | -32.3732
-3.5 | -0.1167 | 0.0054 | -0.0559 | -21.6111
-3 | -0.0548 | 0.00528 | -0.0564 | -10.3788
-2.5 | 0.0071 | 0.00519 | -0.0569 | 1.368
-2 | 0.0689 | 0.0051 | -0.0574 | 13.5098
-1.5 | 0.1306 | 0.00503 | -0.058 | 25.9642
-1 | 0.1922 | 0.00504 | -0.0585 | 38.1349
-0.5 | 0.2538 | 0.00501 | -0.0591 | 50.6587
0 | 0.3154 | 0.00499 | -0.0597 | 63.2064
0.5 | 0.3768 | 0.00499 | -0.0603 | 75.511
1 | 0.4379 | 0.00499 | -0.0609 | 87.7555
2 | 0.56 | 0.0051 | -0.062 | 109.8039
2.5 | 0.6212 | 0.00521 | -0.0626 | 119.2322
3 | 0.6826 | 0.00531 | -0.0631 | 128.5499
3.5 | 0.7436 | 0.00546 | -0.0636 | 136.1905
4 | 0.8046 | 0.00562 | -0.0641 | 143.1673
4.5 | 0.8655 | 0.0058 | -0.0645 | 149.2241
5 | 0.9261 | 0.00597 | -0.0649 | 155.1256
5.5 | 0.9864 | 0.00618 | -0.0652 | 159.6117
6 | 1.0465 | 0.00644 | -0.0655 | 162.5
6.5 | 1.1062 | 0.00673 | -0.0656 | 164.3685
7 | 1.1652 | 0.00708 | -0.0657 | 164.5763
7.5 | 1.2228 | 0.00755 | -0.0654 | 161.9603
8 | 1.2808 | 0.00797 | -0.0653 | 160.7026
8.5 | 1.3375 | 0.00847 | -0.0649 | 157.9103
9 | 1.3949 | 0.00889 | -0.0645 | 156.9066
9.5 | 1.4513 | 0.00938 | -0.0639 | 154.7228
10 | 1.5057 | 0.00998 | -0.0631 | 150.8717
10.5 | 1.5592 | 0.01059 | -0.0621 | 147.2332
11 | 1.6109 | 0.01127 | -0.0608 | 142.937
11.5 | 1.6601 | 0.01203 | -0.0591 | 137.9967
12 | 1.7014 | 0.01282 | -0.0561 | 132.7145
12.5 | 1.7339 | 0.01402 | -0.0519 | 123.6733
13 | 1.764 | 0.01538 | -0.048 | 114.6944
13.5 | 1.7958 | 0.01695 | -0.045 | 105.9469
14 | 1.8248 | 0.01892 | -0.0423 | 96.4482
14.5 | 1.8533 | 0.0211 | -0.0399 | 87.8341
15 | 1.8783 | 0.02366 | -0.0377 | 79.3872
15.5 | 1.8976 | 0.02677 | -0.0355 | 70.8853
16 | 1.9118 | 0.0304 | -0.0334 | 62.8882
16.5 | 1.9218 | 0.03454 | -0.0315 | 55.6398
17 | 1.9294 | 0.03908 | -0.03 | 49.3705
17.5 | 1.933 | 0.04425 | -0.0289 | 43.6836
18 | 1.9316 | 0.05009 | -0.0283 | 38.5626
18.5 | 1.9249 | 0.05667 | -0.028 | 33.9668
19 | 1.9127 | 0.06409 | -0.0283 | 29.844
19.5 | 1.8936 | 0.07242 | -0.0292 | 26.1475
20 | 1.8694 | 0.08163 | -0.0308 | 22.9009

## 151. Re 20M Mach 0.50 (1)
BIGFOIL.COM POLAR EXPORT
MS2.5_15GPV
MS2.5/15GPV |  |  |  | Cl Max: | 1.506 | at alpha= | 9.5 | deg
JavaFoil+Calcfoil stall+Eppler ext transition |  |  |  | L/D Max: | 123.039 | at alpha= | 6.5 | deg
Re: | 20000000 |  |  | Cd Min: | 0.00761 | at alpha= | -2 | deg
Mach: | 0.5 |  |  | Cl=0 at alpha= | -2.65 | deg
|  |  |  | @ Cl=0.1, Cd= | 0.0076123
|  |  |  | @ Cl=0.4, Cd= | 0.0078271
|  |  |  | @ Cl=0.6, Cd= | 0.0080143
alpha (deg) | Cl | Cd | Cm | Cl/Cd
-20 | -0.975 | 0.2022 | -0.028 | -4.824
-19.5 | -0.949 | 0.18857 | -0.028 | -5.035
-19 | -0.921 | 0.18145 | -0.028 | -5.076
-18.5 | -0.893 | 0.17179 | -0.028 | -5.195
-18 | -0.864 | 0.16915 | -0.028 | -5.109
-17.5 | -0.836 | 0.16407 | -0.028 | -5.093
-17 | -0.809 | 0.15124 | -0.028 | -5.349
-16.5 | -0.781 | 0.14139 | -0.028 | -5.521
-16 | -0.752 | 0.13875 | -0.028 | -5.422
-15.5 | -0.724 | 0.13157 | -0.028 | -5.504
-15 | -0.697 | 0.11964 | -0.028 | -5.823
-14.5 | -0.67 | 0.10928 | -0.029 | -6.128
-14 | -0.642 | 0.10145 | -0.029 | -6.329
-13.5 | -0.617 | 0.09054 | -0.031 | -6.811
-13 | -0.584 | 0.09299 | -0.029 | -6.285
-12.5 | -0.572 | 0.06887 | -0.036 | -8.299
-12 | -0.584 | 0.03542 | -0.045 | -16.481
-11.5 | -0.502 | 0.07554 | -0.031 | -6.649
-11 | -0.52 | 0.03407 | -0.046 | -15.254
-10.5 | -0.451 | 0.06209 | -0.035 | -7.268
-10 | -0.477 | 0.02153 | -0.05 | -22.135
-9.5 | -0.448 | 0.01947 | -0.051 | -22.989
-9 | -0.416 | 0.01862 | -0.051 | -22.337
-8.5 | -0.534 | 0.01614 | -0.053 | -33.08
-8 | -0.619 | 0.01139 | -0.056 | -54.308
-7.5 | -0.605 | 0.01033 | -0.057 | -58.597
-7 | -0.565 | 0.00963 | -0.057 | -58.663
-6.5 | -0.513 | 0.00912 | -0.058 | -56.268
-6 | -0.455 | 0.00878 | -0.058 | -51.765
-5.5 | -0.392 | 0.00854 | -0.059 | -45.876
-5 | -0.326 | 0.00831 | -0.059 | -39.216
-4.5 | -0.258 | 0.0081 | -0.06 | -31.874
-4 | -0.189 | 0.00794 | -0.06 | -23.809
-3.5 | -0.119 | 0.00781 | -0.061 | -15.295
-3 | -0.049 | 0.00772 | -0.061 | -6.37
-2.5 | 0.021 | 0.00762 | -0.062 | 2.796
-2 | 0.092 | 0.00761 | -0.062 | 12.086
-1.5 | 0.163 | 0.00763 | -0.063 | 21.332
-1 | 0.233 | 0.00779 | -0.064 | 29.965
-0.5 | 0.304 | 0.00781 | -0.064 | 38.946
0 | 0.375 | 0.00782 | -0.065 | 47.915
0.5 | 0.445 | 0.00784 | -0.065 | 56.76
1 | 0.515 | 0.00792 | -0.066 | 65.086
1.5 | 0.586 | 0.00799 | -0.066 | 73.241
2 | 0.655 | 0.00811 | -0.067 | 80.83
2.5 | 0.725 | 0.0082 | -0.067 | 88.415
3 | 0.794 | 0.00843 | -0.068 | 94.267
3.5 | 0.863 | 0.00868 | -0.068 | 99.51
4 | 0.932 | 0.00899 | -0.069 | 103.669
4.5 | 1 | 0.00927 | -0.069 | 107.933
5 | 1.068 | 0.00967 | -0.07 | 110.424
5.5 | 1.134 | 0.01014 | -0.07 | 111.812
6 | 1.199 | 0.01113 | -0.071 | 107.738
6.5 | 1.256 | 0.01021 | -0.071 | 123.039
7 | 1.314 | 0.0123 | -0.071 | 106.863
7.5 | 1.37 | 0.01299 | -0.072 | 105.4
8 | 1.419 | 0.01383 | -0.072 | 102.594
8.5 | 1.461 | 0.01498 | -0.072 | 97.522
9 | 1.494 | 0.0165 | -0.072 | 90.567
9.5 | 1.506 | 0.01829 | -0.072 | 82.377
10 | 1.484 | 0.02235 | -0.071 | 66.383
10.5 | 1.413 | 0.02575 | -0.071 | 54.881
11 | 0.887 | 0.03177 | -0.07 | 27.929
11.5 | 0.909 | 0.03673 | -0.07 | 24.762
12 | 0.943 | 0.03603 | -0.07 | 26.17
12.5 | 0.967 | 0.04035 | -0.07 | 23.952
13 | 0.964 | 0.05758 | -0.067 | 16.746
13.5 | 0.921 | 0.10264 | -0.052 | 8.972
14 | 0.949 | 0.11245 | -0.053 | 8.438
14.5 | 0.967 | 0.12778 | -0.049 | 7.568

## 152. Re 20M Mach 0.50 (2)
BIGFOIL.COM POLAR EXPORT
MS2.5_15GPV
MS2.5/15GPV |  |  |  | Cl Max: | 1.8829 | at alpha= | 12.5 | deg
XFOIL ncrit=9 |  |  |  | L/D Max: | 169.944 | at alpha= | 6 | deg
Re: | 20000000 |  |  | Cd Min: | 0.02992 | at alpha= | 12.5 | deg
Mach: | 0.5 |  |  | Cl=0 at alpha= | -2.5476 | deg
|  |  |  | @ Cl=0.1, Cd= | 0.0052381
|  |  |  | @ Cl=0.4, Cd= | 0.0051101
|  |  |  | @ Cl=0.6, Cd= | 0.0052877
alpha (deg) | Cl | Cd | Cm | Cl/Cd
-8.5 | -0.9041 | 0.00903 | -0.0768 | -100.1218
-8 | -0.8235 | 0.0082 | -0.0734 | -100.4268
-7.5 | -0.743 | 0.00772 | -0.0709 | -96.2435
-7 | -0.6641 | 0.00732 | -0.069 | -90.724
-6.5 | -0.5864 | 0.00691 | -0.0675 | -84.8625
-6 | -0.5099 | 0.00658 | -0.0664 | -77.4924
-5.5 | -0.434 | 0.00628 | -0.0655 | -69.1083
-5 | -0.3588 | 0.00604 | -0.0649 | -59.404
-4.5 | -0.2845 | 0.00585 | -0.0645 | -48.6325
-4 | -0.2111 | 0.00572 | -0.0643 | -36.9056
-3.5 | -0.1382 | 0.00561 | -0.0643 | -24.6346
-3 | -0.0655 | 0.00547 | -0.0644 | -11.9744
-2.5 | 0.0069 | 0.00535 | -0.0646 | 1.2897
-2 | 0.0787 | 0.00525 | -0.065 | 14.9905
-1.5 | 0.15 | 0.00521 | -0.0654 | 28.7908
-1 | 0.2215 | 0.00516 | -0.0658 | 42.9264
-0.5 | 0.2929 | 0.00512 | -0.0664 | 57.207
0 | 0.3643 | 0.0051 | -0.0669 | 71.4314
0.5 | 0.4351 | 0.00512 | -0.0674 | 84.9805
1.5 | 0.5759 | 0.00524 | -0.0683 | 109.9046
2 | 0.6467 | 0.00538 | -0.0687 | 120.2045
2.5 | 0.7181 | 0.00551 | -0.0691 | 130.3267
3 | 0.7901 | 0.00563 | -0.0694 | 140.3375
3.5 | 0.8627 | 0.00576 | -0.0696 | 149.7743
4 | 0.9346 | 0.00598 | -0.0696 | 156.2876
4.5 | 1.0064 | 0.00623 | -0.0695 | 161.5409
5 | 1.0785 | 0.00648 | -0.0692 | 166.4352
5.5 | 1.1503 | 0.0068 | -0.0686 | 169.1618
6 | 1.2219 | 0.00719 | -0.0678 | 169.9444
6.5 | 1.293 | 0.00763 | -0.0666 | 169.4626
7 | 1.3623 | 0.00821 | -0.065 | 165.9318
7.5 | 1.4284 | 0.00897 | -0.0626 | 159.2419
8 | 1.4964 | 0.00962 | -0.0603 | 155.5509
8.5 | 1.5635 | 0.01029 | -0.0574 | 151.9436
9 | 1.6276 | 0.01107 | -0.054 | 147.028
9.5 | 1.6804 | 0.01201 | -0.0488 | 139.9167
10 | 1.7287 | 0.01346 | -0.0438 | 128.4324
10.5 | 1.7738 | 0.01549 | -0.0394 | 114.5126
11 | 1.8136 | 0.01812 | -0.0352 | 100.0883
11.5 | 1.8234 | 0.02238 | -0.03 | 81.4745
12 | 1.8534 | 0.02607 | -0.026 | 71.0932
12.5 | 1.8829 | 0.02992 | -0.0221 | 62.9311