## index
index | Re | Mach | Datasource
1 | 50000 | 0 | JavaFoil+Calcfoil stall+Eppler ext transition
2 | 50000 | 0 | XFOIL ncrit=9
3 | 50000 | 0.1 | JavaFoil+Calcfoil stall+Eppler ext transition
4 | 50000 | 0.1 | XFOIL ncrit=9
5 | 50000 | 0.25 | JavaFoil+Calcfoil stall+Eppler ext transition
6 | 50000 | 0.25 | XFOIL ncrit=9
7 | 50000 | 0.5 | JavaFoil+Calcfoil stall+Eppler ext transition
8 | 50000 | 0.5 | XFOIL ncrit=9
9 | 100000 | 0 | JavaFoil+Calcfoil stall+Eppler ext transition
10 | 100000 | 0 | XFOIL ncrit=9
11 | 100000 | 0.1 | JavaFoil+Calcfoil stall+Eppler ext transition
12 | 100000 | 0.1 | XFOIL ncrit=9
13 | 100000 | 0.25 | JavaFoil+Calcfoil stall+Eppler ext transition
14 | 100000 | 0.25 | XFOIL ncrit=9
15 | 100000 | 0.5 | JavaFoil+Calcfoil stall+Eppler ext transition
16 | 100000 | 0.5 | XFOIL ncrit=9
17 | 250000 | 0 | JavaFoil+Calcfoil stall+Eppler ext transition
18 | 250000 | 0 | XFOIL ncrit=9
19 | 250000 | 0.1 | JavaFoil+Calcfoil stall+Eppler ext transition
20 | 250000 | 0.1 | XFOIL ncrit=9
21 | 250000 | 0.25 | JavaFoil+Calcfoil stall+Eppler ext transition
22 | 250000 | 0.25 | XFOIL ncrit=9
23 | 250000 | 0.5 | JavaFoil+Calcfoil stall+Eppler ext transition
24 | 250000 | 0.5 | XFOIL ncrit=9
25 | 500000 | 0 | JavaFoil+Calcfoil stall+Eppler ext transition
26 | 500000 | 0 | XFOIL ncrit=9
27 | 500000 | 0.1 | JavaFoil+Calcfoil stall+Eppler ext transition
28 | 500000 | 0.1 | XFOIL ncrit=9
29 | 500000 | 0.25 | JavaFoil+Calcfoil stall+Eppler ext transition
30 | 500000 | 0.25 | XFOIL ncrit=9
31 | 500000 | 0.5 | JavaFoil+Calcfoil stall+Eppler ext transition
32 | 500000 | 0.5 | XFOIL ncrit=9
33 | 750000 | 0 | JavaFoil+Calcfoil stall+Eppler ext transition
34 | 750000 | 0 | XFOIL ncrit=9
35 | 750000 | 0.1 | JavaFoil+Calcfoil stall+Eppler ext transition
36 | 750000 | 0.1 | XFOIL ncrit=9
37 | 750000 | 0.25 | JavaFoil+Calcfoil stall+Eppler ext transition
38 | 750000 | 0.25 | XFOIL ncrit=9
39 | 750000 | 0.5 | JavaFoil+Calcfoil stall+Eppler ext transition
40 | 750000 | 0.5 | XFOIL ncrit=9
41 | 1000000 | 0 | JavaFoil+Calcfoil stall+Eppler ext transition
42 | 1000000 | 0 | XFOIL ncrit=9
43 | 1000000 | 0.1 | JavaFoil+Calcfoil stall+Eppler ext transition
44 | 1000000 | 0.1 | XFOIL ncrit=9
45 | 1000000 | 0.25 | JavaFoil+Calcfoil stall+Eppler ext transition
46 | 1000000 | 0.25 | XFOIL ncrit=9
47 | 1000000 | 0.5 | JavaFoil+Calcfoil stall+Eppler ext transition
48 | 1000000 | 0.5 | XFOIL ncrit=9
49 | 2000000 | 0 | JavaFoil+Calcfoil stall+Eppler ext transition
50 | 2000000 | 0 | XFOIL ncrit=9
51 | 2000000 | 0.1 | JavaFoil+Calcfoil stall+Eppler ext transition
52 | 2000000 | 0.1 | XFOIL ncrit=9
53 | 2000000 | 0.25 | JavaFoil+Calcfoil stall+Eppler ext transition
54 | 2000000 | 0.25 | XFOIL ncrit=9
55 | 2000000 | 0.5 | JavaFoil+Calcfoil stall+Eppler ext transition
56 | 2000000 | 0.5 | XFOIL ncrit=9
57 | 3000000 | 0 | JavaFoil+Calcfoil stall+Eppler ext transition
58 | 3000000 | 0 | XFOIL ncrit=9
59 | 3000000 | 0.1 | JavaFoil+Calcfoil stall+Eppler ext transition
60 | 3000000 | 0.1 | XFOIL ncrit=9
61 | 3000000 | 0.25 | JavaFoil+Calcfoil stall+Eppler ext transition
62 | 3000000 | 0.25 | XFOIL ncrit=9
63 | 3000000 | 0.5 | JavaFoil+Calcfoil stall+Eppler ext transition
64 | 3000000 | 0.5 | XFOIL ncrit=9
65 | 4000000 | 0 | JavaFoil+Calcfoil stall+Eppler ext transition
66 | 4000000 | 0 | XFOIL ncrit=9
67 | 4000000 | 0.1 | JavaFoil+Calcfoil stall+Eppler ext transition
68 | 4000000 | 0.1 | XFOIL ncrit=9
69 | 4000000 | 0.25 | JavaFoil+Calcfoil stall+Eppler ext transition
70 | 4000000 | 0.25 | XFOIL ncrit=9
71 | 4000000 | 0.5 | JavaFoil+Calcfoil stall+Eppler ext transition
72 | 4000000 | 0.5 | XFOIL ncrit=9
73 | 5000000 | 0 | JavaFoil+Calcfoil stall+Eppler ext transition
74 | 5000000 | 0 | XFOIL ncrit=9
75 | 5000000 | 0.1 | JavaFoil+Calcfoil stall+Eppler ext transition
76 | 5000000 | 0.1 | XFOIL ncrit=9
77 | 5000000 | 0.25 | JavaFoil+Calcfoil stall+Eppler ext transition
78 | 5000000 | 0.25 | XFOIL ncrit=9
79 | 5000000 | 0.5 | JavaFoil+Calcfoil stall+Eppler ext transition
80 | 5000000 | 0.5 | XFOIL ncrit=9
81 | 6000000 | 0 | JavaFoil+Calcfoil stall+Eppler ext transition
82 | 6000000 | 0 | XFOIL ncrit=9
83 | 6000000 | 0.1 | JavaFoil+Calcfoil stall+Eppler ext transition
84 | 6000000 | 0.1 | XFOIL ncrit=9
85 | 6000000 | 0.25 | JavaFoil+Calcfoil stall+Eppler ext transition
86 | 6000000 | 0.25 | XFOIL ncrit=9
87 | 6000000 | 0.5 | JavaFoil+Calcfoil stall+Eppler ext transition
88 | 6000000 | 0.5 | XFOIL ncrit=9
89 | 7000000 | 0 | JavaFoil+Calcfoil stall+Eppler ext transition
90 | 7000000 | 0 | XFOIL ncrit=9
91 | 7000000 | 0.1 | JavaFoil+Calcfoil stall+Eppler ext transition
92 | 7000000 | 0.1 | XFOIL ncrit=9
93 | 7000000 | 0.25 | JavaFoil+Calcfoil stall+Eppler ext transition
94 | 7000000 | 0.25 | XFOIL ncrit=9
95 | 7000000 | 0.5 | JavaFoil+Calcfoil stall+Eppler ext transition
96 | 7000000 | 0.5 | XFOIL ncrit=9
97 | 8000000 | 0 | JavaFoil+Calcfoil stall+Eppler ext transition
98 | 8000000 | 0 | XFOIL ncrit=9
99 | 8000000 | 0.1 | JavaFoil+Calcfoil stall+Eppler ext transition
100 | 8000000 | 0.1 | XFOIL ncrit=9
101 | 8000000 | 0.25 | JavaFoil+Calcfoil stall+Eppler ext transition
102 | 8000000 | 0.25 | XFOIL ncrit=9
103 | 8000000 | 0.5 | JavaFoil+Calcfoil stall+Eppler ext transition
104 | 8000000 | 0.5 | XFOIL ncrit=9
105 | 10000000 | 0 | JavaFoil+Calcfoil stall+Eppler ext transition
106 | 10000000 | 0 | XFOIL ncrit=9
107 | 10000000 | 0.1 | JavaFoil+Calcfoil stall+Eppler ext transition
108 | 10000000 | 0.1 | XFOIL ncrit=9
109 | 10000000 | 0.25 | JavaFoil+Calcfoil stall+Eppler ext transition
110 | 10000000 | 0.25 | XFOIL ncrit=9
111 | 10000000 | 0.5 | JavaFoil+Calcfoil stall+Eppler ext transition
112 | 10000000 | 0.5 | XFOIL ncrit=9
113 | 12000000 | 0 | JavaFoil+Calcfoil stall+Eppler ext transition
114 | 12000000 | 0 | XFOIL ncrit=9
115 | 12000000 | 0.1 | JavaFoil+Calcfoil stall+Eppler ext transition
116 | 12000000 | 0.1 | XFOIL ncrit=9
117 | 12000000 | 0.25 | JavaFoil+Calcfoil stall+Eppler ext transition
118 | 12000000 | 0.25 | XFOIL ncrit=9
119 | 12000000 | 0.5 | JavaFoil+Calcfoil stall+Eppler ext transition
120 | 12000000 | 0.5 | XFOIL ncrit=9
121 | 14000000 | 0 | JavaFoil+Calcfoil stall+Eppler ext transition
122 | 14000000 | 0 | XFOIL ncrit=9
123 | 14000000 | 0.1 | JavaFoil+Calcfoil stall+Eppler ext transition
124 | 14000000 | 0.1 | XFOIL ncrit=9
125 | 14000000 | 0.25 | JavaFoil+Calcfoil stall+Eppler ext transition
126 | 14000000 | 0.25 | XFOIL ncrit=9
127 | 14000000 | 0.5 | JavaFoil+Calcfoil stall+Eppler ext transition
128 | 14000000 | 0.5 | XFOIL ncrit=9
129 | 16000000 | 0 | JavaFoil+Calcfoil stall+Eppler ext transition
130 | 16000000 | 0 | XFOIL ncrit=9
131 | 16000000 | 0.1 | JavaFoil+Calcfoil stall+Eppler ext transition
132 | 16000000 | 0.1 | XFOIL ncrit=9
133 | 16000000 | 0.25 | JavaFoil+Calcfoil stall+Eppler ext transition
134 | 16000000 | 0.25 | XFOIL ncrit=9
135 | 16000000 | 0.5 | JavaFoil+Calcfoil stall+Eppler ext transition
136 | 16000000 | 0.5 | XFOIL ncrit=9
137 | 18000000 | 0 | JavaFoil+Calcfoil stall+Eppler ext transition
138 | 18000000 | 0 | XFOIL ncrit=9
139 | 18000000 | 0.1 | JavaFoil+Calcfoil stall+Eppler ext transition
140 | 18000000 | 0.1 | XFOIL ncrit=9
141 | 18000000 | 0.25 | JavaFoil+Calcfoil stall+Eppler ext transition
142 | 18000000 | 0.25 | XFOIL ncrit=9
143 | 18000000 | 0.5 | JavaFoil+Calcfoil stall+Eppler ext transition
144 | 18000000 | 0.5 | XFOIL ncrit=9
145 | 20000000 | 0 | JavaFoil+Calcfoil stall+Eppler ext transition
146 | 20000000 | 0 | XFOIL ncrit=9
147 | 20000000 | 0.1 | JavaFoil+Calcfoil stall+Eppler ext transition
148 | 20000000 | 0.1 | XFOIL ncrit=9
149 | 20000000 | 0.25 | JavaFoil+Calcfoil stall+Eppler ext transition
150 | 20000000 | 0.25 | XFOIL ncrit=9
151 | 20000000 | 0.5 | JavaFoil+Calcfoil stall+Eppler ext transition
152 | 20000000 | 0.5 | XFOIL ncrit=9

## 1. Re 50k Mach 0.00 (1)
BIGFOIL.COM POLAR EXPORT
NACA65-411 a=0.5
NACA65-411 a=0.5 |  |  |  | Cl Max: | 0.957 | at alpha= | 9.5 | deg
JavaFoil+Calcfoil stall+Eppler ext transition |  |  |  | L/D Max: | 38.264 | at alpha= | 5 | deg
Re: | 50000 |  |  | Cd Min: | 0.0158 | at alpha= | -0.5 | deg
Mach: | 0 |  |  | Cl=0 at alpha= | -2.5745 | deg
|  |  |  | @ Cl=0.1, Cd= | 0.036387
|  |  |  | @ Cl=0.4, Cd= | 0.017887
|  |  |  | @ Cl=0.6, Cd= | 0.01976
alpha (deg) | Cl | Cd | Cm | Cl/Cd
-16.5 | -0.381 | 0.38551 | -0.011 | -0.988
-16 | -0.399 | 0.33739 | -0.011 | -1.183
-15.5 | -0.418 | 0.30948 | -0.011 | -1.35
-15 | -0.436 | 0.28517 | -0.011 | -1.53
-14.5 | -0.454 | 0.25674 | -0.011 | -1.769
-14 | -0.472 | 0.23356 | -0.012 | -2.019
-13.5 | -0.488 | 0.21337 | -0.012 | -2.286
-13 | -0.502 | 0.19603 | -0.012 | -2.562
-12.5 | -0.515 | 0.18508 | -0.013 | -2.781
-12 | -0.524 | 0.16304 | -0.013 | -3.216
-11.5 | -0.526 | 0.14922 | -0.013 | -3.527
-11 | -0.525 | 0.13404 | -0.014 | -3.916
-10.5 | -0.52 | 0.12292 | -0.014 | -4.229
-10 | -0.511 | 0.11064 | -0.015 | -4.62
-9.5 | -0.499 | 0.10072 | -0.015 | -4.951
-9 | -0.482 | 0.09524 | -0.015 | -5.062
-8.5 | -0.462 | 0.08754 | -0.016 | -5.272
-8 | -0.437 | 0.07898 | -0.016 | -5.533
-7.5 | -0.409 | 0.07085 | -0.016 | -5.77
-7 | -0.377 | 0.0659 | -0.017 | -5.723
-6.5 | -0.342 | 0.06101 | -0.017 | -5.61
-6 | -0.305 | 0.05629 | -0.017 | -5.41
-5.5 | -0.264 | 0.05208 | -0.018 | -5.064
-5 | -0.221 | 0.04934 | -0.018 | -4.482
-4.5 | -0.177 | 0.04605 | -0.019 | -3.85
-4 | -0.132 | 0.04338 | -0.019 | -3.051
-3.5 | -0.087 | 0.04141 | -0.02 | -2.091
-3 | -0.04 | 0.03977 | -0.021 | -1.009
-2.5 | 0.007 | 0.03827 | -0.021 | 0.18
-2 | 0.054 | 0.03724 | -0.022 | 1.458
-1.5 | 0.102 | 0.03635 | -0.023 | 2.805
-1 | 0.186 | 0.01662 | -0.05 | 11.193
-0.5 | 0.245 | 0.0158 | -0.05 | 15.527
0 | 0.291 | 0.01724 | -0.051 | 16.875
0.5 | 0.347 | 0.01755 | -0.051 | 19.752
1 | 0.402 | 0.0179 | -0.051 | 22.439
1.5 | 0.456 | 0.0183 | -0.052 | 24.939
2 | 0.511 | 0.01878 | -0.052 | 27.21
2.5 | 0.565 | 0.0193 | -0.053 | 29.29
3 | 0.616 | 0.01997 | -0.053 | 30.87
3.5 | 0.668 | 0.02062 | -0.054 | 32.417
4 | 0.719 | 0.0214 | -0.054 | 33.609
4.5 | 0.804 | 0.02146 | -0.058 | 37.437
5 | 0.854 | 0.02233 | -0.058 | 38.264
5.5 | 0.749 | 0.04379 | -0.026 | 17.109
6 | 0.788 | 0.0472 | -0.025 | 16.689
6.5 | 0.824 | 0.0506 | -0.024 | 16.278
7 | 0.857 | 0.05465 | -0.024 | 15.677
7.5 | 0.887 | 0.05898 | -0.023 | 15.03
8 | 0.913 | 0.06459 | -0.023 | 14.13
8.5 | 0.935 | 0.07017 | -0.023 | 13.318
9 | 0.951 | 0.07588 | -0.022 | 12.533
9.5 | 0.957 | 0.08284 | -0.021 | 11.555
10 | 0.957 | 0.09081 | -0.021 | 10.54
10.5 | 0.951 | 0.09851 | -0.02 | 9.649
11 | 0.938 | 0.10906 | -0.02 | 8.601
11.5 | 0.92 | 0.11914 | -0.02 | 7.722
12 | 0.897 | 0.129 | -0.02 | 6.954
12.5 | 0.87 | 0.14674 | -0.02 | 5.928
13 | 0.839 | 0.16207 | -0.019 | 5.179
13.5 | 0.807 | 0.17491 | -0.019 | 4.611
14 | 0.772 | 0.20326 | -0.018 | 3.796
14.5 | 0.736 | 0.21733 | -0.017 | 3.386

## 2. Re 50k Mach 0.00 (2)
BIGFOIL.COM POLAR EXPORT
NACA65-411 a=0.5
NACA65-411 a=0.5 |  |  |  | Cl Max: | 1.1328 | at alpha= | 10 | deg
XFOIL ncrit=9 |  |  |  | L/D Max: | 29.4266 | at alpha= | 7.5 | deg
Re: | 50000 |  |  | Cd Min: | 0.24164 | at alpha= | -20 | deg
Mach: | 0 |  |  | Cl=0 at alpha= | 1.1805 | deg
|  |  |  | @ Cl=0.1, Cd= | 0.033515
|  |  |  | @ Cl=0.4, Cd= | 0.054981
|  |  |  | @ Cl=0.6, Cd= | 0.060584
alpha (deg) | Cl | Cd | Cm | Cl/Cd
-20 | -0.6513 | 0.24164 | 0.0333 | -2.6953
-19.5 | -0.6355 | 0.23707 | 0.0285 | -2.6806
-19 | -0.6294 | 0.23871 | 0.0221 | -2.6367
-18.5 | -0.6013 | 0.22396 | 0.0203 | -2.6849
-18 | -0.5823 | 0.21706 | 0.0168 | -2.6827
-17.5 | -0.5685 | 0.21253 | 0.0122 | -2.6749
-17 | -0.5685 | 0.21409 | 0.0059 | -2.6554
-16.5 | -0.5334 | 0.19808 | 0.0052 | -2.6929
-16 | -0.519 | 0.19253 | 0.0012 | -2.6957
-15.5 | -0.5263 | 0.19413 | -0.0051 | -2.7111
-15 | -0.4879 | 0.17907 | -0.0054 | -2.7246
-14.5 | -0.4964 | 0.17924 | -0.0114 | -2.7695
-14 | -0.4601 | 0.16585 | -0.0118 | -2.7742
-13.5 | -0.4717 | 0.16519 | -0.0178 | -2.8555
-13 | -0.4381 | 0.1533 | -0.0181 | -2.8578
-12.5 | -0.4241 | 0.14591 | -0.0205 | -2.9066
-12 | -0.4198 | 0.14014 | -0.0238 | -2.9956
-11.5 | -0.4195 | 0.13507 | -0.0271 | -3.1058
-11 | -0.3998 | 0.12689 | -0.0281 | -3.1508
-10.5 | -0.3853 | 0.11985 | -0.0293 | -3.2149
-10 | -0.3759 | 0.11365 | -0.0306 | -3.3075
-9.5 | -0.389 | 0.10977 | -0.0332 | -3.5438
-9 | -0.3748 | 0.10313 | -0.0322 | -3.6342
-8.5 | -0.3528 | 0.09634 | -0.0295 | -3.662
-8 | -0.365 | 0.09306 | -0.0247 | -3.9222
-7.5 | -0.3873 | 0.09085 | -0.0166 | -4.2631
-7 | -0.4228 | 0.08965 | -0.0071 | -4.7161
-6.5 | -0.411 | 0.08514 | 0.0003 | -4.8273
-6 | -0.4224 | 0.08261 | 0.0098 | -5.1132
-5.5 | -0.3884 | 0.0779 | 0.0173 | -4.9859
-3.5 | -0.4127 | 0.04044 | -0.0287 | -10.2052
-3 | -0.364 | 0.03665 | -0.0278 | -9.9318
-2.5 | -0.3166 | 0.03366 | -0.0265 | -9.4058
-2 | -0.2708 | 0.0316 | -0.025 | -8.5696
-1.5 | -0.225 | 0.03018 | -0.023 | -7.4553
-1 | -0.179 | 0.02896 | -0.022 | -6.1809
-0.5 | -0.1303 | 0.026 | -0.0188 | -5.0115
0 | -0.0914 | 0.02692 | -0.018 | -3.3952
0.5 | -0.0525 | 0.02797 | -0.0175 | -1.877
1 | -0.0139 | 0.02916 | -0.0171 | -0.47668
1.5 | 0.0246 | 0.03047 | -0.0168 | 0.80735
2 | 0.0625 | 0.03192 | -0.0165 | 1.958
2.5 | 0.0999 | 0.03351 | -0.0164 | 2.9812
3 | 0.1365 | 0.03526 | -0.0164 | 3.8712
3.5 | 0.1722 | 0.03717 | -0.0164 | 4.6328
4 | 0.2071 | 0.03927 | -0.0166 | 5.2737
4.5 | 0.2407 | 0.04157 | -0.0169 | 5.7902
5 | 0.2732 | 0.04411 | -0.0173 | 6.1936
5.5 | 0.3042 | 0.04693 | -0.018 | 6.482
6 | 0.3594 | 0.05174 | -0.024 | 6.9463
6.5 | 0.4496 | 0.05894 | -0.0361 | 7.6281
7 | 0.6262 | 0.06087 | -0.0476 | 10.2875
7.5 | 0.8878 | 0.03017 | -0.027 | 29.4266
8 | 0.8722 | 0.03604 | -0.0195 | 24.2009
8.5 | 1.0178 | 0.04082 | -0.0246 | 24.9339
9 | 1.0898 | 0.04768 | -0.0256 | 22.8565
9.5 | 1.1245 | 0.05519 | -0.0228 | 20.3751
10 | 1.1328 | 0.06318 | -0.0184 | 17.9297
10.5 | 1.1202 | 0.07106 | -0.0135 | 15.7641
11 | 1.0987 | 0.07951 | -0.0094 | 13.8184
11.5 | 1.0157 | 0.08828 | -0.0069 | 11.5054
12 | 0.9753 | 0.10085 | -0.01 | 9.6708
12.5 | 0.8641 | 0.12802 | -0.0306 | 6.7497
13 | 0.7847 | 0.15935 | -0.0577 | 4.9244
13.5 | 0.7986 | 0.16745 | -0.0594 | 4.7692
14 | 0.8118 | 0.17569 | -0.0614 | 4.6206
14.5 | 0.8303 | 0.1846 | -0.0632 | 4.4978
15 | 0.839 | 0.19208 | -0.0659 | 4.368

## 3. Re 50k Mach 0.10 (1)
BIGFOIL.COM POLAR EXPORT
NACA65-411 a=0.5
NACA65-411 a=0.5 |  |  |  | Cl Max: | 0.954 | at alpha= | 9.5 | deg
JavaFoil+Calcfoil stall+Eppler ext transition |  |  |  | L/D Max: | 38.197 | at alpha= | 5 | deg
Re: | 50000 |  |  | Cd Min: | 0.01582 | at alpha= | -0.5 | deg
Mach: | 0.1 |  |  | Cl=0 at alpha= | -2.5745 | deg
|  |  |  | @ Cl=0.1, Cd= | 0.036426
|  |  |  | @ Cl=0.4, Cd= | 0.017951
|  |  |  | @ Cl=0.6, Cd= | 0.019785
alpha (deg) | Cl | Cd | Cm | Cl/Cd
-16 | -0.356 | 0.38033 | -0.011 | -0.937
-15.5 | -0.377 | 0.34064 | -0.011 | -1.107
-15 | -0.398 | 0.32209 | -0.011 | -1.237
-14.5 | -0.419 | 0.28295 | -0.012 | -1.482
-14 | -0.44 | 0.25914 | -0.011 | -1.697
-13.5 | -0.459 | 0.23321 | -0.012 | -1.969
-13 | -0.477 | 0.20207 | -0.012 | -2.361
-12.5 | -0.493 | 0.1971 | -0.013 | -2.501
-12 | -0.506 | 0.17804 | -0.013 | -2.842
-11.5 | -0.511 | 0.15581 | -0.013 | -3.278
-11 | -0.512 | 0.14282 | -0.014 | -3.586
-10.5 | -0.51 | 0.12674 | -0.014 | -4.023
-10 | -0.504 | 0.11341 | -0.015 | -4.44
-9.5 | -0.493 | 0.10536 | -0.015 | -4.679
-9 | -0.478 | 0.09809 | -0.015 | -4.875
-8.5 | -0.459 | 0.08825 | -0.016 | -5.202
-8 | -0.436 | 0.08081 | -0.016 | -5.392
-7.5 | -0.408 | 0.07221 | -0.016 | -5.656
-7 | -0.377 | 0.066 | -0.017 | -5.717
-6.5 | -0.343 | 0.06181 | -0.017 | -5.547
-6 | -0.305 | 0.05688 | -0.017 | -5.368
-5.5 | -0.265 | 0.05307 | -0.018 | -4.987
-5 | -0.222 | 0.04922 | -0.018 | -4.51
-4.5 | -0.178 | 0.04629 | -0.019 | -3.847
-4 | -0.133 | 0.04372 | -0.019 | -3.042
-3.5 | -0.087 | 0.04154 | -0.02 | -2.094
-3 | -0.04 | 0.03987 | -0.021 | -1.011
-2.5 | 0.007 | 0.03834 | -0.021 | 0.18
-2 | 0.055 | 0.03723 | -0.022 | 1.465
-1.5 | 0.102 | 0.03639 | -0.023 | 2.816
-1 | 0.187 | 0.01663 | -0.05 | 11.243
-0.5 | 0.247 | 0.01582 | -0.05 | 15.584
0 | 0.292 | 0.01731 | -0.051 | 16.887
0.5 | 0.348 | 0.01762 | -0.051 | 19.757
1 | 0.403 | 0.01797 | -0.052 | 22.447
1.5 | 0.458 | 0.01838 | -0.052 | 24.937
2 | 0.513 | 0.01886 | -0.053 | 27.209
2.5 | 0.568 | 0.01939 | -0.053 | 29.284
3 | 0.619 | 0.02002 | -0.053 | 30.942
3.5 | 0.672 | 0.02068 | -0.054 | 32.479
4 | 0.723 | 0.02146 | -0.054 | 33.672
4.5 | 0.807 | 0.02161 | -0.058 | 37.349
5 | 0.858 | 0.02246 | -0.058 | 38.197
5.5 | 0.753 | 0.04379 | -0.026 | 17.184
6 | 0.791 | 0.04746 | -0.025 | 16.666
6.5 | 0.827 | 0.05096 | -0.024 | 16.22
7 | 0.86 | 0.05509 | -0.024 | 15.604
7.5 | 0.889 | 0.05961 | -0.024 | 14.912
8 | 0.914 | 0.06393 | -0.023 | 14.299
8.5 | 0.935 | 0.07074 | -0.023 | 13.219
9 | 0.95 | 0.0767 | -0.022 | 12.388
9.5 | 0.954 | 0.08345 | -0.021 | 11.433
10 | 0.951 | 0.09143 | -0.021 | 10.405
10.5 | 0.942 | 0.10267 | -0.02 | 9.171
11 | 0.925 | 0.11007 | -0.02 | 8.407
11.5 | 0.903 | 0.12118 | -0.02 | 7.454
12 | 0.876 | 0.13853 | -0.02 | 6.323
12.5 | 0.844 | 0.14927 | -0.02 | 5.656
13 | 0.809 | 0.1769 | -0.019 | 4.573
13.5 | 0.771 | 0.18395 | -0.019 | 4.193
14 | 0.732 | 0.20373 | -0.019 | 3.593
14.5 | 0.692 | 0.24376 | -0.017 | 2.837

## 4. Re 50k Mach 0.10 (2)
BIGFOIL.COM POLAR EXPORT
NACA65-411 a=0.5
NACA65-411 a=0.5 |  |  |  | Cl Max: | 1.1287 | at alpha= | 10 | deg
XFOIL ncrit=9 |  |  |  | L/D Max: | 26.0787 | at alpha= | 7.5 | deg
Re: | 50000 |  |  | Cd Min: | 0.24235 | at alpha= | -20 | deg
Mach: | 0.1 |  |  | Cl=0 at alpha= | 1.1925 | deg
|  |  |  | @ Cl=0.1, Cd= | 0.033649
|  |  |  | @ Cl=0.4, Cd= | 0.05515
|  |  |  | @ Cl=0.6, Cd= | 0.060667
alpha (deg) | Cl | Cd | Cm | Cl/Cd
-20 | -0.653 | 0.24235 | 0.0336 | -2.6945
-19.5 | -0.6376 | 0.23821 | 0.0285 | -2.6766
-19 | -0.6324 | 0.24052 | 0.022 | -2.6293
-18.5 | -0.6019 | 0.22427 | 0.0206 | -2.6838
-18 | -0.5833 | 0.21762 | 0.017 | -2.6804
-17.5 | -0.5703 | 0.21361 | 0.012 | -2.6698
-17 | -0.5714 | 0.21569 | 0.0057 | -2.6492
-16.5 | -0.5336 | 0.19846 | 0.0053 | -2.6887
-16 | -0.5202 | 0.19336 | 0.0011 | -2.6903
-15.5 | -0.5106 | 0.18812 | -0.0034 | -2.7142
-15 | -0.4884 | 0.17968 | -0.0056 | -2.7182
-14.5 | -0.4989 | 0.1805 | -0.0118 | -2.764
-14 | -0.4601 | 0.16638 | -0.012 | -2.7654
-13.5 | -0.4742 | 0.16637 | -0.0182 | -2.8503
-13 | -0.4393 | 0.15411 | -0.0185 | -2.8506
-12.5 | -0.4223 | 0.1462 | -0.0206 | -2.8885
-12 | -0.4132 | 0.13975 | -0.0233 | -2.9567
-11.5 | -0.4034 | 0.13321 | -0.0256 | -3.0283
-11 | -0.3933 | 0.12666 | -0.0277 | -3.1052
-10.5 | -0.3817 | 0.12004 | -0.0293 | -3.1798
-10 | -0.3767 | 0.11429 | -0.031 | -3.296
-9.5 | -0.3738 | 0.10838 | -0.0324 | -3.449
-9 | -0.3776 | 0.10394 | -0.0327 | -3.6329
-8 | -0.3677 | 0.09383 | -0.0246 | -3.9188
-7.5 | -0.3899 | 0.0916 | -0.0163 | -4.2566
-7 | -0.3973 | 0.08822 | -0.0083 | -4.5035
-6.5 | -0.4117 | 0.08571 | 0.0004 | -4.8034
-6 | -0.425 | 0.08326 | 0.01 | -5.1045
-5.5 | -0.389 | 0.07834 | 0.0173 | -4.9655
-4 | -0.4653 | 0.04674 | -0.0284 | -9.9551
-3.5 | -0.4166 | 0.04089 | -0.0287 | -10.1883
-3 | -0.3676 | 0.03701 | -0.0279 | -9.9325
-2.5 | -0.3199 | 0.03393 | -0.0266 | -9.4282
-2 | -0.2736 | 0.03182 | -0.0251 | -8.5984
-1.5 | -0.2275 | 0.03038 | -0.0231 | -7.4885
-1 | -0.1814 | 0.02917 | -0.0221 | -6.2187
-0.5 | -0.1321 | 0.02608 | -0.0189 | -5.0652
0 | -0.0929 | 0.027 | -0.0181 | -3.4407
0.5 | -0.0538 | 0.02805 | -0.0175 | -1.918
1 | -0.0149 | 0.02924 | -0.0171 | -0.50958
1.5 | 0.0238 | 0.03057 | -0.0168 | 0.77854
2 | 0.0618 | 0.03202 | -0.0165 | 1.93
2.5 | 0.0994 | 0.03362 | -0.0164 | 2.9566
3 | 0.1362 | 0.03538 | -0.0164 | 3.8496
3.5 | 0.1721 | 0.0373 | -0.0164 | 4.6139
4 | 0.2071 | 0.03941 | -0.0166 | 5.255
4.5 | 0.2409 | 0.04173 | -0.0169 | 5.7728
5 | 0.2734 | 0.0443 | -0.0174 | 6.1716
5.5 | 0.3046 | 0.04713 | -0.018 | 6.463
6 | 0.3658 | 0.0525 | -0.0251 | 6.9676
6.5 | 0.4444 | 0.05859 | -0.0352 | 7.5849
7 | 0.6287 | 0.06105 | -0.0475 | 10.2981
7.5 | 0.8812 | 0.03379 | -0.0332 | 26.0787
8.5 | 1.025 | 0.04144 | -0.0245 | 24.7346
9 | 1.092 | 0.04836 | -0.0249 | 22.5806
9.5 | 1.1235 | 0.05592 | -0.0218 | 20.0912
10 | 1.1287 | 0.06392 | -0.0173 | 17.658
10.5 | 1.1137 | 0.07178 | -0.0125 | 15.5155
11 | 1.0881 | 0.08 | -0.0083 | 13.6013
11.5 | 1.0039 | 0.08943 | -0.0071 | 11.2255
12 | 0.9653 | 0.10232 | -0.0107 | 9.4341
12.5 | 0.8612 | 0.1291 | -0.0312 | 6.6708
13 | 0.785 | 0.15988 | -0.058 | 4.9099
13.5 | 0.7983 | 0.16798 | -0.0598 | 4.7524
14 | 0.8116 | 0.17619 | -0.0619 | 4.6064
15 | 0.8427 | 0.19318 | -0.0661 | 4.3623

## 5. Re 50k Mach 0.25 (1)
BIGFOIL.COM POLAR EXPORT
NACA65-411 a=0.5
NACA65-411 a=0.5 |  |  |  | Cl Max: | 0.936 | at alpha= | 9 | deg
JavaFoil+Calcfoil stall+Eppler ext transition |  |  |  | L/D Max: | 37.199 | at alpha= | 4.5 | deg
Re: | 50000 |  |  | Cd Min: | 0.01601 | at alpha= | -0.5 | deg
Mach: | 0.25 |  |  | Cl=0 at alpha= | -2.5729 | deg
|  |  |  | @ Cl=0.1, Cd= | 0.036696
|  |  |  | @ Cl=0.4, Cd= | 0.31726
|  |  |  | @ Cl=0.6, Cd= | 0.31726
alpha (deg) | Cl | Cd | Cm | Cl/Cd
-14.5 | -0.068 | 0.43374 | -0.014 | -0.157
-14 | -0.065 | 0.83697 | -0.013 | -0.078
-13.5 | -0.174 | 0.57809 | -0.012 | -0.301
-13 | -0.238 | 0.43977 | -0.013 | -0.541
-12.5 | -0.292 | 0.33643 | -0.013 | -0.867
-12 | -0.339 | 0.26883 | -0.013 | -1.262
-11.5 | -0.373 | 0.22546 | -0.013 | -1.654
-11 | -0.4 | 0.18872 | -0.014 | -2.121
-10.5 | -0.421 | 0.16283 | -0.014 | -2.588
-10 | -0.436 | 0.13934 | -0.015 | -3.128
-9.5 | -0.443 | 0.1277 | -0.015 | -3.471
-9 | -0.443 | 0.11044 | -0.016 | -4.014
-8.5 | -0.436 | 0.09781 | -0.016 | -4.461
-8 | -0.422 | 0.08795 | -0.016 | -4.803
-7.5 | -0.402 | 0.07851 | -0.017 | -5.121
-7 | -0.376 | 0.07068 | -0.017 | -5.319
-6.5 | -0.345 | 0.06502 | -0.017 | -5.301
-6 | -0.309 | 0.05995 | -0.018 | -5.155
-5.5 | -0.269 | 0.05443 | -0.018 | -4.942
-5 | -0.226 | 0.05007 | -0.018 | -4.521
-4.5 | -0.182 | 0.04721 | -0.019 | -3.854
-4 | -0.136 | 0.04415 | -0.019 | -3.083
-3.5 | -0.089 | 0.042 | -0.02 | -2.123
-3 | -0.041 | 0.04014 | -0.021 | -1.03
-2.5 | 0.007 | 0.03862 | -0.022 | 0.184
-2 | 0.056 | 0.03745 | -0.023 | 1.496
-1.5 | 0.105 | 0.03661 | -0.023 | 2.875
-1 | 0.192 | 0.01681 | -0.051 | 11.424
-0.5 | 0.253 | 0.01601 | -0.052 | 15.815
0 | 0.3 | 0.01763 | -0.052 | 16.995
0.5 | 0.357 | 0.01794 | -0.053 | 19.889
1 | 0.414 | 0.01831 | -0.053 | 22.594
1.5 | 0.47 | 0.01874 | -0.053 | 25.087
2 | 0.526 | 0.01927 | -0.054 | 27.293
2.5 | 0.582 | 0.01983 | -0.054 | 29.349
3 | 0.635 | 0.02046 | -0.055 | 31.027
3.5 | 0.689 | 0.02117 | -0.055 | 32.523
4 | 0.741 | 0.02205 | -0.056 | 33.586
4.5 | 0.826 | 0.02221 | -0.059 | 37.199
5 | 0.731 | 0.04108 | -0.03 | 17.788
5.5 | 0.771 | 0.04433 | -0.027 | 17.395
6 | 0.809 | 0.04846 | -0.025 | 16.687
6.5 | 0.843 | 0.05249 | -0.025 | 16.066
7 | 0.874 | 0.05709 | -0.024 | 15.304
7.5 | 0.899 | 0.06182 | -0.024 | 14.544
8 | 0.919 | 0.06778 | -0.023 | 13.552
8.5 | 0.932 | 0.07511 | -0.022 | 12.402
9 | 0.936 | 0.08343 | -0.021 | 11.216
9.5 | 0.923 | 0.09248 | -0.021 | 9.98
10 | 0.899 | 0.1057 | -0.02 | 8.501
10.5 | 0.862 | 0.12042 | -0.02 | 7.161
11 | 0.815 | 0.13276 | -0.02 | 6.138
11.5 | 0.757 | 0.15365 | -0.019 | 4.925
12 | 0.689 | 0.1819 | -0.017 | 3.789
12.5 | 0.614 | 0.21419 | -0.018 | 2.868
13 | 0.533 | 0.24131 | -0.019 | 2.208
13.5 | 0.446 | 0.30197 | -0.019 | 1.477
14 | 0.353 | 0.31726 | -0.02 | 1.113

## 6. Re 50k Mach 0.25 (2)
BIGFOIL.COM POLAR EXPORT
NACA65-411 a=0.5
NACA65-411 a=0.5 |  |  |  | Cl Max: | 1.1097 | at alpha= | 9.5 | deg
XFOIL ncrit=9 |  |  |  | L/D Max: | 25.9494 | at alpha= | 7.5 | deg
Re: | 50000 |  |  | Cd Min: | 0.24683 | at alpha= | -20 | deg
Mach: | 0.25 |  |  | Cl=0 at alpha= | 1.26 | deg
|  |  |  | @ Cl=0.1, Cd= | 0.034389
|  |  |  | @ Cl=0.4, Cd= | 0.055665
|  |  |  | @ Cl=0.6, Cd= | 0.061718
alpha (deg) | Cl | Cd | Cm | Cl/Cd
-20 | -0.6637 | 0.24683 | 0.0347 | -2.6889
-19.5 | -0.6522 | 0.24649 | 0.0284 | -2.6459
-19 | -0.6306 | 0.23607 | 0.0248 | -2.6712
-18.5 | -0.6077 | 0.22698 | 0.0218 | -2.6773
-18 | -0.5903 | 0.22129 | 0.0173 | -2.6675
-17.5 | -0.5834 | 0.22118 | 0.0111 | -2.6377
-17 | -0.5558 | 0.20819 | 0.0088 | -2.6697
-16.5 | -0.5364 | 0.2011 | 0.0054 | -2.6673
-16 | -0.5314 | 0.1998 | -0.0004 | -2.6597
-15.5 | -0.5027 | 0.18774 | -0.0022 | -2.6776
-15 | -0.497 | 0.18498 | -0.0072 | -2.6868
-14.5 | -0.4715 | 0.17455 | -0.0092 | -2.7012
-14 | -0.4677 | 0.17126 | -0.0139 | -2.7309
-13.5 | -0.4421 | 0.16119 | -0.0157 | -2.7427
-13 | -0.451 | 0.15981 | -0.0211 | -2.8221
-12.5 | -0.4239 | 0.14958 | -0.0223 | -2.8339
-12 | -0.4087 | 0.1422 | -0.0245 | -2.8741
-11.5 | -0.3973 | 0.13549 | -0.0268 | -2.9323
-11 | -0.387 | 0.12895 | -0.029 | -3.0012
-10.5 | -0.384 | 0.12344 | -0.0314 | -3.1108
-10 | -0.3674 | 0.11572 | -0.0323 | -3.1749
-9.5 | -0.3609 | 0.11019 | -0.033 | -3.2753
-9 | -0.3562 | 0.10477 | -0.0326 | -3.3998
-8.5 | -0.363 | 0.10075 | -0.0304 | -3.603
-8 | -0.3485 | 0.09482 | -0.0248 | -3.6754
-7.5 | -0.3696 | 0.09266 | -0.0167 | -3.9888
-7 | -0.4055 | 0.09172 | -0.0075 | -4.4211
-6.5 | -0.4261 | 0.08947 | 0.0014 | -4.7625
-6 | -0.4009 | 0.08407 | 0.0082 | -4.7686
-4.5 | -0.3791 | 0.07071 | 0.0248 | -5.3613
-4 | -0.4837 | 0.0499 | -0.0282 | -9.6934
-3.5 | -0.4373 | 0.04343 | -0.0287 | -10.0691
-3 | -0.3869 | 0.03903 | -0.0284 | -9.9129
-2.5 | -0.3379 | 0.03546 | -0.0274 | -9.529
-2 | -0.2889 | 0.03316 | -0.0259 | -8.7123
-1.5 | -0.2416 | 0.03144 | -0.024 | -7.6845
-1 | -0.1939 | 0.03026 | -0.0224 | -6.4078
-0.5 | -0.142 | 0.02651 | -0.0194 | -5.3565
0 | -0.1011 | 0.02744 | -0.0183 | -3.6844
0.5 | -0.0608 | 0.02851 | -0.0176 | -2.1326
1 | -0.0207 | 0.02973 | -0.0172 | -0.69627
1.5 | 0.0191 | 0.03108 | -0.0169 | 0.61454
2 | 0.0582 | 0.03258 | -0.0167 | 1.7864
2.5 | 0.0967 | 0.03423 | -0.0165 | 2.825
3 | 0.1345 | 0.03605 | -0.0165 | 3.7309
3.5 | 0.1712 | 0.03803 | -0.0166 | 4.5017
4 | 0.207 | 0.04022 | -0.0168 | 5.1467
4.5 | 0.2416 | 0.04263 | -0.0172 | 5.6674
5 | 0.2748 | 0.04529 | -0.0177 | 6.0676
5.5 | 0.3065 | 0.04824 | -0.0184 | 6.3536
6 | 0.3844 | 0.05449 | -0.0287 | 7.0545
6.5 | 0.4675 | 0.06075 | -0.0384 | 7.6955
7 | 0.6482 | 0.06207 | -0.0476 | 10.443
7.5 | 0.8719 | 0.0336 | -0.0223 | 25.9494
8 | 0.8778 | 0.03863 | -0.0162 | 22.7233
8.5 | 1.0502 | 0.0446 | -0.0222 | 23.5471
9 | 1.0969 | 0.05187 | -0.0205 | 21.1471
9.5 | 1.1097 | 0.05931 | -0.0163 | 18.7102
10 | 1.0984 | 0.06703 | -0.0114 | 16.3867
10.5 | 1.0732 | 0.07484 | -0.007 | 14.3399
11 | 1.0498 | 0.08421 | -0.0052 | 12.4665
11.5 | 0.9505 | 0.09583 | -0.0097 | 9.9186
12 | 0.9041 | 0.11173 | -0.0179 | 8.0918
12.5 | 0.8698 | 0.13131 | -0.0299 | 6.624
13 | 0.7878 | 0.16276 | -0.0596 | 4.8403
13.5 | 0.7989 | 0.17092 | -0.062 | 4.6741
14 | 0.8132 | 0.17904 | -0.0643 | 4.542
14.5 | 0.8263 | 0.18703 | -0.067 | 4.418

## 7. Re 50k Mach 0.50 (1)
BIGFOIL.COM POLAR EXPORT
NACA65-411 a=0.5
NACA65-411 a=0.5 |  |  |  | Cl Max: | 1.189 | at alpha= | 20 | deg
JavaFoil+Calcfoil stall+Eppler ext transition |  |  |  | L/D Max: | 35.205 | at alpha= | 4.5 | deg
Re: | 50000 |  |  | Cd Min: | 0.01754 | at alpha= | -0.5 | deg
Mach: | 0.5 |  |  | Cl=0 at alpha= | -2.5741 | deg
|  |  |  | @ Cl=0.1, Cd= | 0.037875
|  |  |  | @ Cl=0.4, Cd= | 0.020078
|  |  |  | @ Cl=0.6, Cd= | 0.021856
alpha (deg) | Cl | Cd | Cm | Cl/Cd
-20 | -0.94 | 0.411 | -0.02 | -2.286
-19.5 | -0.913 | 0.40167 | -0.02 | -2.274
-19 | -0.887 | 0.38213 | -0.02 | -2.322
-18.5 | -0.861 | 0.37798 | -0.02 | -2.277
-18 | -0.835 | 0.37253 | -0.021 | -2.24
-17.5 | -0.807 | 0.36568 | -0.02 | -2.206
-17 | -0.779 | 0.34893 | -0.02 | -2.234
-16.5 | -0.753 | 0.34304 | -0.02 | -2.195
-16 | -0.726 | 0.34814 | -0.021 | -2.086
-15.5 | -0.7 | 0.34056 | -0.021 | -2.055
-15 | -0.673 | 0.3213 | -0.021 | -2.095
-14.5 | -0.646 | 0.30884 | -0.021 | -2.092
-14 | -0.618 | 0.28983 | -0.02 | -2.133
-13.5 | -0.591 | 0.28314 | -0.02 | -2.089
-13 | -0.565 | 0.2783 | -0.021 | -2.029
-12.5 | -0.538 | 0.27414 | -0.021 | -1.962
-12 | -0.511 | 0.27003 | -0.021 | -1.892
-11.5 | -0.484 | 0.27779 | -0.021 | -1.742
-11 | -0.456 | 0.25032 | -0.02 | -1.822
-10.5 | -0.429 | 0.25078 | -0.02 | -1.711
-10 | -0.402 | 0.22606 | -0.02 | -1.779
-9.5 | -0.375 | 0.21909 | -0.021 | -1.713
-9 | -0.348 | 0.22866 | -0.021 | -1.523
-8.5 | -0.321 | 0.21174 | -0.021 | -1.517
-8 | -0.294 | 0.20487 | -0.021 | -1.435
-7.5 | -0.267 | 0.20441 | -0.019 | -1.304
-7 | -0.24 | 0.18531 | -0.019 | -1.293
-6.5 | -0.213 | 0.1782 | -0.019 | -1.193
-6 | -0.185 | 0.16424 | -0.019 | -1.129
-5.5 | -0.257 | 0.07433 | -0.02 | -3.461
-5 | -0.233 | 0.06324 | -0.019 | -3.682
-4.5 | -0.194 | 0.05299 | -0.02 | -3.658
-4 | -0.148 | 0.04819 | -0.021 | -3.068
-3.5 | -0.098 | 0.0448 | -0.021 | -2.186
-3 | -0.046 | 0.04205 | -0.022 | -1.088
-2.5 | 0.008 | 0.04011 | -0.024 | 0.197
-2 | 0.062 | 0.03858 | -0.024 | 1.617
-1.5 | 0.117 | 0.03756 | -0.025 | 3.127
-1 | 0.173 | 0.03685 | -0.027 | 4.689
-0.5 | 0.284 | 0.01754 | -0.057 | 16.169
0 | 0.332 | 0.01965 | -0.057 | 16.893
0.5 | 0.395 | 0.02004 | -0.058 | 19.735
1 | 0.458 | 0.02052 | -0.058 | 22.342
1.5 | 0.521 | 0.02102 | -0.059 | 24.799
2 | 0.583 | 0.02167 | -0.059 | 26.918
2.5 | 0.646 | 0.02236 | -0.06 | 28.881
3 | 0.703 | 0.02319 | -0.06 | 30.307
3.5 | 0.762 | 0.02408 | -0.061 | 31.625
4 | 0.853 | 0.02451 | -0.065 | 34.79
4.5 | 0.909 | 0.02581 | -0.065 | 35.205
5 | 0.804 | 0.0441 | -0.029 | 18.226
5.5 | 0.843 | 0.04849 | -0.028 | 17.386
6 | 0.869 | 0.05343 | -0.027 | 16.269
6.5 | 0.876 | 0.06224 | -0.026 | 14.069
7 | 0.838 | 0.07224 | -0.024 | 11.604
7.5 | 0.538 | 0.13579 | -0.023 | 3.964
8 | 0.565 | 0.17333 | -0.027 | 3.259
8.5 | 0.591 | 0.18824 | -0.027 | 3.14
9 | 0.617 | 0.19077 | -0.027 | 3.236
9.5 | 0.643 | 0.20672 | -0.027 | 3.112
10 | 0.67 | 0.23081 | -0.031 | 2.903
10.5 | 0.696 | 0.23366 | -0.032 | 2.979
11 | 0.722 | 0.23959 | -0.032 | 3.013
11.5 | 0.748 | 0.25668 | -0.033 | 2.913
12 | 0.775 | 0.26672 | -0.036 | 2.906
12.5 | 0.8 | 0.28435 | -0.037 | 2.815
13 | 0.826 | 0.28792 | -0.037 | 2.869
13.5 | 0.852 | 0.28439 | -0.038 | 2.996
14 | 0.879 | 0.33276 | -0.041 | 2.642
14.5 | 0.904 | 0.33399 | -0.041 | 2.708
15 | 0.93 | 0.32985 | -0.042 | 2.819
15.5 | 0.956 | 0.35973 | -0.043 | 2.658
16 | 0.983 | 0.37565 | -0.045 | 2.616
16.5 | 1.008 | 0.38778 | -0.046 | 2.599
17 | 1.033 | 0.39024 | -0.046 | 2.647
17.5 | 1.061 | 0.41111 | -0.049 | 2.581
18 | 1.086 | 0.40526 | -0.049 | 2.68
18.5 | 1.111 | 0.41798 | -0.05 | 2.658
19 | 1.136 | 0.41911 | -0.05 | 2.71
19.5 | 1.161 | 0.43353 | -0.051 | 2.678
20 | 1.189 | 0.4538 | -0.053 | 2.619

## 8. Re 50k Mach 0.50 (2)
BIGFOIL.COM POLAR EXPORT
NACA65-411 a=0.5
NACA65-411 a=0.5 |  |  |  | Cl Max: | 1.091 | at alpha= | 20 | deg
XFOIL ncrit=9 |  |  |  | L/D Max: | 20.5873 | at alpha= | 7.5 | deg
Re: | 50000 |  |  | Cd Min: | 0.29917 | at alpha= | 20 | deg
Mach: | 0.5 |  |  | Cl=0 at alpha= | 1.5285 | deg
|  |  |  | @ Cl=0.1, Cd= | 0.037617
|  |  |  | @ Cl=0.4, Cd= | 0.057763
|  |  |  | @ Cl=0.6, Cd= | 0.064305
alpha (deg) | Cl | Cd | Cm | Cl/Cd
-20 | -0.7153 | 0.26742 | 0.0412 | -2.6748
-19.5 | -0.6915 | 0.25932 | 0.0361 | -2.6666
-19 | -0.6719 | 0.25476 | 0.0299 | -2.6374
-18.5 | -0.6557 | 0.25202 | 0.0232 | -2.6018
-18 | -0.6231 | 0.2363 | 0.0204 | -2.6369
-17.5 | -0.6008 | 0.22914 | 0.0154 | -2.622
-17 | -0.5903 | 0.22894 | 0.0084 | -2.5784
-16.5 | -0.5558 | 0.21339 | 0.0059 | -2.6046
-16 | -0.5404 | 0.20941 | 0.0001 | -2.5806
-15.5 | -0.513 | 0.19856 | -0.0033 | -2.5836
-15 | -0.4993 | 0.19438 | -0.0086 | -2.5687
-14.5 | -0.4716 | 0.18375 | -0.0118 | -2.5665
-14 | -0.4655 | 0.18129 | -0.0172 | -2.5677
-13.5 | -0.4329 | 0.16939 | -0.0196 | -2.5556
-13 | -0.4145 | 0.16204 | -0.0231 | -2.558
-12.5 | -0.398 | 0.15515 | -0.0264 | -2.5653
-12 | -0.3828 | 0.14838 | -0.0296 | -2.5799
-11.5 | -0.3674 | 0.14145 | -0.0323 | -2.5974
-11 | -0.3505 | 0.13435 | -0.0345 | -2.6089
-10.5 | -0.3392 | 0.12824 | -0.0365 | -2.645
-10 | -0.3272 | 0.12173 | -0.0377 | -2.6879
-9.5 | -0.3365 | 0.11871 | -0.038 | -2.8346
-9 | -0.3337 | 0.11356 | -0.035 | -2.9385
-8.5 | -0.3334 | 0.10879 | -0.0292 | -3.0646
-8 | -0.3475 | 0.10573 | -0.0224 | -3.2867
-7.5 | -0.372 | 0.10383 | -0.0152 | -3.5828
-7 | -0.369 | 0.09903 | -0.0092 | -3.7261
-6.5 | -0.3797 | 0.09586 | -0.002 | -3.961
-6 | -0.3742 | 0.09132 | 0.0047 | -4.0977
-4 | -0.542 | 0.06322 | -0.0216 | -8.5732
-3.5 | -0.5104 | 0.05497 | -0.0268 | -9.2851
-3 | -0.4701 | 0.04834 | -0.0277 | -9.7249
-2.5 | -0.4171 | 0.04297 | -0.0288 | -9.7068
-2 | -0.3618 | 0.0388 | -0.0284 | -9.3247
-1.5 | -0.3066 | 0.03596 | -0.0273 | -8.5261
-1 | -0.25 | 0.0342 | -0.0252 | -7.3099
-0.5 | -0.195 | 0.03296 | -0.0236 | -5.9163
0 | -0.1404 | 0.02935 | -0.0201 | -4.7836
0.5 | -0.0928 | 0.03049 | -0.0184 | -3.0436
1 | -0.0473 | 0.03181 | -0.0176 | -1.487
1.5 | -0.0025 | 0.0333 | -0.0172 | -0.075075
2 | 0.0413 | 0.03498 | -0.017 | 1.1807
2.5 | 0.0842 | 0.03684 | -0.0169 | 2.2856
3 | 0.1261 | 0.0389 | -0.017 | 3.2416
3.5 | 0.1667 | 0.04118 | -0.0172 | 4.0481
4 | 0.206 | 0.0437 | -0.0176 | 4.714
4.5 | 0.2438 | 0.04649 | -0.0182 | 5.2441
5 | 0.2801 | 0.04958 | -0.019 | 5.6495
5.5 | 0.3867 | 0.05737 | -0.0335 | 6.7405
6 | 0.5551 | 0.06234 | -0.0457 | 8.9044
6.5 | 0.6216 | 0.06525 | -0.0463 | 9.5264
7 | 0.7009 | 0.06641 | -0.0449 | 10.5541
7.5 | 0.8764 | 0.04257 | -0.0126 | 20.5873
8 | 0.9365 | 0.04692 | -0.0074 | 19.9595
8.5 | 1.0006 | 0.05395 | -0.005 | 18.5468
9 | 1.0111 | 0.06202 | -0.0028 | 16.3028
9.5 | 0.9786 | 0.07133 | -0.0025 | 13.7193
10 | 0.9412 | 0.08254 | -0.0055 | 11.403
10.5 | 0.908 | 0.09531 | -0.0111 | 9.5268
11 | 0.8555 | 0.11321 | -0.0242 | 7.5568
11.5 | 0.8415 | 0.12803 | -0.033 | 6.5727
12 | 0.8486 | 0.1401 | -0.0378 | 6.0571
12.5 | 0.8434 | 0.15409 | -0.0467 | 5.4734
13 | 0.8169 | 0.17503 | -0.0665 | 4.6672
13.5 | 0.8364 | 0.18573 | -0.0707 | 4.5033
14 | 0.8544 | 0.1947 | -0.0741 | 4.3883
15 | 0.8957 | 0.21354 | -0.081 | 4.1945
15.5 | 0.9182 | 0.22366 | -0.0844 | 4.1053
16 | 0.9322 | 0.23067 | -0.0889 | 4.0413
16.5 | 0.954 | 0.24022 | -0.0927 | 3.9714
17 | 0.9727 | 0.24823 | -0.0972 | 3.9185
17.5 | 0.9856 | 0.25402 | -0.103 | 3.88
18 | 1.0045 | 0.26212 | -0.108 | 3.8322
18.5 | 1.0253 | 0.27093 | -0.1128 | 3.7844
19 | 1.0552 | 0.28478 | -0.1157 | 3.7053
19.5 | 1.0673 | 0.28819 | -0.1228 | 3.7035
20 | 1.091 | 0.29917 | -0.1273 | 3.6468

## 9. Re 100k Mach 0.00 (1)
BIGFOIL.COM POLAR EXPORT
NACA65-411 a=0.5
NACA65-411 a=0.5 |  |  |  | Cl Max: | 0.957 | at alpha= | 9.5 | deg
JavaFoil+Calcfoil stall+Eppler ext transition |  |  |  | L/D Max: | 48.387 | at alpha= | 4 | deg
Re: | 100000 |  |  | Cd Min: | 0.01195 | at alpha= | -0.5 | deg
Mach: | 0 |  |  | Cl=0 at alpha= | -2.5745 | deg
|  |  |  | @ Cl=0.1, Cd= | 0.033162
|  |  |  | @ Cl=0.4, Cd= | 0.012727
|  |  |  | @ Cl=0.6, Cd= | 0.013922
alpha (deg) | Cl | Cd | Cm | Cl/Cd
-16.5 | -0.381 | 0.29862 | -0.011 | -1.275
-16 | -0.399 | 0.2728 | -0.011 | -1.463
-15.5 | -0.418 | 0.24776 | -0.011 | -1.686
-15 | -0.436 | 0.22763 | -0.011 | -1.916
-14.5 | -0.454 | 0.21028 | -0.012 | -2.16
-14 | -0.472 | 0.19947 | -0.012 | -2.365
-13.5 | -0.488 | 0.17255 | -0.012 | -2.827
-13 | -0.502 | 0.1612 | -0.013 | -3.116
-12.5 | -0.515 | 0.14809 | -0.013 | -3.476
-12 | -0.524 | 0.14076 | -0.013 | -3.725
-11.5 | -0.526 | 0.12759 | -0.014 | -4.125
-11 | -0.525 | 0.11189 | -0.014 | -4.691
-10.5 | -0.52 | 0.10675 | -0.015 | -4.87
-10 | -0.511 | 0.09568 | -0.015 | -5.343
-9.5 | -0.499 | 0.08749 | -0.015 | -5.7
-9 | -0.482 | 0.08295 | -0.016 | -5.813
-8.5 | -0.462 | 0.07534 | -0.016 | -6.126
-8 | -0.437 | 0.06894 | -0.016 | -6.34
-7.5 | -0.409 | 0.06247 | -0.017 | -6.545
-7 | -0.377 | 0.05803 | -0.017 | -6.499
-6.5 | -0.342 | 0.0545 | -0.017 | -6.281
-6 | -0.305 | 0.05048 | -0.017 | -6.033
-5.5 | -0.264 | 0.04693 | -0.018 | -5.62
-5 | -0.221 | 0.04444 | -0.018 | -4.977
-4.5 | -0.177 | 0.04133 | -0.019 | -4.291
-4 | -0.132 | 0.03963 | -0.02 | -3.341
-3.5 | -0.087 | 0.03783 | -0.02 | -2.29
-3 | -0.04 | 0.03635 | -0.021 | -1.104
-2.5 | 0.007 | 0.03511 | -0.022 | 0.196
-2 | 0.054 | 0.03413 | -0.023 | 1.591
-1.5 | 0.102 | 0.03312 | -0.025 | 3.084
-1 | 0.186 | 0.01339 | -0.051 | 13.89
-0.5 | 0.246 | 0.01195 | -0.052 | 20.554
0 | 0.298 | 0.01234 | -0.052 | 24.135
0.5 | 0.355 | 0.01251 | -0.053 | 28.356
1 | 0.411 | 0.01278 | -0.053 | 32.184
1.5 | 0.467 | 0.01305 | -0.053 | 35.797
2 | 0.523 | 0.01335 | -0.054 | 39.135
2.5 | 0.578 | 0.01374 | -0.054 | 42.047
3 | 0.63 | 0.01417 | -0.055 | 44.415
3.5 | 0.682 | 0.01452 | -0.055 | 46.976
4 | 0.733 | 0.01515 | -0.055 | 48.387
4.5 | 0.807 | 0.01807 | -0.058 | 44.669
5 | 0.858 | 0.01881 | -0.058 | 45.618
5.5 | 0.908 | 0.0196 | -0.059 | 46.295
6 | 0.788 | 0.04324 | -0.027 | 18.23
6.5 | 0.824 | 0.04642 | -0.026 | 17.755
7 | 0.857 | 0.0501 | -0.025 | 17.107
7.5 | 0.887 | 0.05344 | -0.024 | 16.593
8 | 0.913 | 0.05779 | -0.024 | 15.796
8.5 | 0.935 | 0.06298 | -0.023 | 14.843
9 | 0.951 | 0.0688 | -0.023 | 13.827
9.5 | 0.957 | 0.0743 | -0.022 | 12.887
10 | 0.957 | 0.08091 | -0.021 | 11.83
10.5 | 0.951 | 0.08803 | -0.021 | 10.8
11 | 0.938 | 0.09454 | -0.021 | 9.923
11.5 | 0.92 | 0.10269 | -0.021 | 8.959
12 | 0.897 | 0.11473 | -0.021 | 7.82
12.5 | 0.87 | 0.12593 | -0.02 | 6.908
13 | 0.839 | 0.13543 | -0.019 | 6.199
13.5 | 0.807 | 0.14611 | -0.02 | 5.52
14 | 0.772 | 0.16719 | -0.019 | 4.616
14.5 | 0.736 | 0.17902 | -0.018 | 4.11

## 10. Re 100k Mach 0.00 (2)
BIGFOIL.COM POLAR EXPORT
NACA65-411 a=0.5
NACA65-411 a=0.5 |  |  |  | Cl Max: | 1.1542 | at alpha= | 10 | deg
XFOIL ncrit=9 |  |  |  | L/D Max: | 50.0216 | at alpha= | 6.5 | deg
Re: | 100000 |  |  | Cd Min: | 0.24354 | at alpha= | -20 | deg
Mach: | 0 |  |  | Cl=0 at alpha= | -2.4739 | deg
|  |  |  | @ Cl=0.1, Cd= | 0.022673
|  |  |  | @ Cl=0.4, Cd= | 0.029478
|  |  |  | @ Cl=0.6, Cd= | 0.035598
alpha (deg) | Cl | Cd | Cm | Cl/Cd
-20 | -0.6554 | 0.24354 | 0.0341 | -2.6911
-19.5 | -0.646 | 0.24291 | 0.0279 | -2.6594
-18.5 | -0.6019 | 0.22148 | 0.0223 | -2.7176
-18 | -0.5835 | 0.2147 | 0.0189 | -2.7177
-17.5 | -0.566 | 0.20823 | 0.015 | -2.7181
-17 | -0.5492 | 0.20188 | 0.011 | -2.7204
-16.5 | -0.5368 | 0.1974 | 0.0056 | -2.7194
-16 | -0.5362 | 0.19654 | -0.0008 | -2.7282
-15.5 | -0.5045 | 0.18198 | -0.0014 | -2.7723
-15 | -0.4864 | 0.17485 | -0.0041 | -2.7818
-14.5 | -0.4718 | 0.16819 | -0.0078 | -2.8052
-14 | -0.4653 | 0.16333 | -0.013 | -2.8488
-13.5 | -0.4692 | 0.16012 | -0.0199 | -2.9303
-13 | -0.438 | 0.14746 | -0.0192 | -2.9703
-12.5 | -0.4218 | 0.1404 | -0.0215 | -3.0043
-12 | -0.4219 | 0.13517 | -0.0274 | -3.1213
-11.5 | -0.4141 | 0.12676 | -0.0309 | -3.2668
-11 | -0.3928 | 0.11935 | -0.0315 | -3.2912
-10.5 | -0.3977 | 0.11361 | -0.0382 | -3.5006
-10 | -0.3902 | 0.10525 | -0.0413 | -3.7074
-9.5 | -0.3737 | 0.09868 | -0.0421 | -3.787
-9 | -0.4059 | 0.09388 | -0.0498 | -4.3236
-8.5 | -0.4593 | 0.09348 | -0.0407 | -4.9134
-8 | -0.4837 | 0.08667 | -0.0446 | -5.5809
-7.5 | -0.4649 | 0.07848 | -0.0595 | -5.9238
-7 | -0.4226 | 0.06885 | -0.0612 | -6.138
-6.5 | -0.3888 | 0.06182 | -0.066 | -6.2892
-6 | -0.3582 | 0.05538 | -0.07 | -6.468
-5.5 | -0.3222 | 0.04989 | -0.0725 | -6.4582
-4.5 | -0.229 | 0.03403 | -0.0733 | -6.7294
-4 | -0.1728 | 0.03025 | -0.0726 | -5.7124
-3.5 | -0.117 | 0.02775 | -0.0725 | -4.2162
-3 | -0.0729 | 0.02601 | -0.0707 | -2.8028
-2.5 | -0.0145 | 0.02459 | -0.0715 | -0.58967
-2 | 0.2632 | 0.01994 | -0.1036 | 13.1996
-1.5 | 0.2791 | 0.02067 | -0.0994 | 13.5027
-1 | 0.2845 | 0.02167 | -0.0931 | 13.1287
-0.5 | 0.2744 | 0.0229 | -0.084 | 11.9825
0 | 0.2644 | 0.02413 | -0.0744 | 10.9573
0.5 | 0.3048 | 0.025 | -0.073 | 12.192
1 | 0.3034 | 0.02648 | -0.0648 | 11.4577
1.5 | 0.335 | 0.02779 | -0.0623 | 12.0547
2 | 0.3894 | 0.02885 | -0.0631 | 13.4974
2.5 | 0.4149 | 0.03036 | -0.0598 | 13.666
3 | 0.4524 | 0.03177 | -0.0582 | 14.2398
3.5 | 0.4959 | 0.0331 | -0.0574 | 14.9819
4 | 0.5416 | 0.03437 | -0.0568 | 15.7579
4.5 | 0.5901 | 0.03549 | -0.0564 | 16.6272
5 | 0.6485 | 0.03613 | -0.0566 | 17.9491
5.5 | 0.7289 | 0.03548 | -0.0585 | 20.544
6 | 0.913 | 0.02055 | -0.0583 | 44.4282
6.5 | 0.9264 | 0.01852 | -0.0455 | 50.0216
7 | 0.893 | 0.02367 | -0.0337 | 37.7271
7.5 | 0.9027 | 0.02673 | -0.0279 | 33.771
8 | 0.941 | 0.02971 | -0.0251 | 31.6728
8.5 | 1.0294 | 0.03428 | -0.0286 | 30.0292
9 | 1.0982 | 0.04098 | -0.0305 | 26.7984
9.5 | 1.1395 | 0.04844 | -0.0285 | 23.5239
10 | 1.1542 | 0.05487 | -0.0238 | 21.0352
10.5 | 1.1416 | 0.0625 | -0.0162 | 18.2656

## 11. Re 100k Mach 0.10 (1)
BIGFOIL.COM POLAR EXPORT
NACA65-411 a=0.5
NACA65-411 a=0.5 |  |  |  | Cl Max: | 0.954 | at alpha= | 9.5 | deg
JavaFoil+Calcfoil stall+Eppler ext transition |  |  |  | L/D Max: | 48.44 | at alpha= | 4 | deg
Re: | 100000 |  |  | Cd Min: | 0.01196 | at alpha= | -0.5 | deg
Mach: | 0.1 |  |  | Cl=0 at alpha= | -2.5745 | deg
|  |  |  | @ Cl=0.1, Cd= | 0.03327
|  |  |  | @ Cl=0.4, Cd= | 0.012761
|  |  |  | @ Cl=0.6, Cd= | 0.013965
alpha (deg) | Cl | Cd | Cm | Cl/Cd
-16 | -0.356 | 0.30216 | -0.011 | -1.179
-15.5 | -0.377 | 0.27958 | -0.011 | -1.349
-15 | -0.398 | 0.25067 | -0.011 | -1.589
-14.5 | -0.419 | 0.22398 | -0.012 | -1.872
-14 | -0.44 | 0.20949 | -0.012 | -2.099
-13.5 | -0.459 | 0.18978 | -0.012 | -2.42
-13 | -0.477 | 0.17321 | -0.013 | -2.755
-12.5 | -0.493 | 0.15902 | -0.013 | -3.1
-12 | -0.506 | 0.14247 | -0.013 | -3.552
-11.5 | -0.511 | 0.1327 | -0.014 | -3.85
-11 | -0.512 | 0.11645 | -0.014 | -4.399
-10.5 | -0.51 | 0.10695 | -0.015 | -4.768
-10 | -0.504 | 0.09704 | -0.015 | -5.189
-9.5 | -0.493 | 0.09126 | -0.015 | -5.403
-9 | -0.478 | 0.08235 | -0.015 | -5.807
-8.5 | -0.459 | 0.07607 | -0.016 | -6.035
-8 | -0.436 | 0.06991 | -0.016 | -6.233
-7.5 | -0.408 | 0.06346 | -0.017 | -6.436
-7 | -0.377 | 0.05883 | -0.017 | -6.414
-6.5 | -0.343 | 0.05511 | -0.017 | -6.221
-6 | -0.305 | 0.05093 | -0.018 | -5.996
-5.5 | -0.265 | 0.04704 | -0.018 | -5.626
-5 | -0.222 | 0.04435 | -0.019 | -5.007
-4.5 | -0.178 | 0.0415 | -0.019 | -4.291
-4 | -0.133 | 0.03973 | -0.02 | -3.347
-3.5 | -0.087 | 0.03793 | -0.021 | -2.294
-3 | -0.04 | 0.03642 | -0.021 | -1.107
-2.5 | 0.007 | 0.03516 | -0.022 | 0.197
-2 | 0.055 | 0.03417 | -0.023 | 1.597
-1.5 | 0.103 | 0.03321 | -0.025 | 3.089
-1 | 0.187 | 0.01345 | -0.051 | 13.899
-0.5 | 0.247 | 0.01196 | -0.052 | 20.635
0 | 0.299 | 0.01237 | -0.052 | 24.19
0.5 | 0.356 | 0.01256 | -0.053 | 28.373
1 | 0.413 | 0.01282 | -0.053 | 32.201
1.5 | 0.469 | 0.01311 | -0.054 | 35.786
2 | 0.525 | 0.01342 | -0.054 | 39.12
2.5 | 0.58 | 0.01381 | -0.055 | 42.009
3 | 0.633 | 0.01422 | -0.055 | 44.486
3.5 | 0.685 | 0.01458 | -0.055 | 47.025
4 | 0.737 | 0.01521 | -0.056 | 48.44
4.5 | 0.811 | 0.01816 | -0.058 | 44.641
5 | 0.862 | 0.01894 | -0.059 | 45.513
5.5 | 0.911 | 0.01971 | -0.059 | 46.229
6 | 0.792 | 0.04334 | -0.026 | 18.265
6.5 | 0.827 | 0.04649 | -0.024 | 17.782
7 | 0.86 | 0.04987 | -0.024 | 17.24
7.5 | 0.889 | 0.0539 | -0.024 | 16.492
8 | 0.914 | 0.05858 | -0.024 | 15.609
8.5 | 0.935 | 0.06262 | -0.023 | 14.934
9 | 0.95 | 0.06909 | -0.023 | 13.755
9.5 | 0.954 | 0.07451 | -0.022 | 12.808
10 | 0.951 | 0.08179 | -0.021 | 11.632
10.5 | 0.942 | 0.08908 | -0.021 | 10.571
11 | 0.925 | 0.09591 | -0.02 | 9.649
11.5 | 0.903 | 0.10497 | -0.02 | 8.605
12 | 0.876 | 0.11778 | -0.02 | 7.437
12.5 | 0.844 | 0.12626 | -0.02 | 6.687
13 | 0.809 | 0.1454 | -0.019 | 5.564
13.5 | 0.771 | 0.15274 | -0.02 | 5.05
14 | 0.732 | 0.17058 | -0.019 | 4.291
14.5 | 0.692 | 0.19567 | -0.018 | 3.535

## 12. Re 100k Mach 0.10 (2)
BIGFOIL.COM POLAR EXPORT
NACA65-411 a=0.5
NACA65-411 a=0.5 |  |  |  | Cl Max: | 1.1519 | at alpha= | 10 | deg
XFOIL ncrit=9 |  |  |  | L/D Max: | 48.5376 | at alpha= | 6.5 | deg
Re: | 100000 |  |  | Cd Min: | 0.24479 | at alpha= | -20 | deg
Mach: | 0.1 |  |  | Cl=0 at alpha= | -2.4771 | deg
|  |  |  | @ Cl=0.1, Cd= | 0.022799
|  |  |  | @ Cl=0.4, Cd= | 0.029328
|  |  |  | @ Cl=0.6, Cd= | 0.035678
alpha (deg) | Cl | Cd | Cm | Cl/Cd
-20 | -0.6578 | 0.24479 | 0.0342 | -2.6872
-19.5 | -0.6485 | 0.24424 | 0.028 | -2.6552
-18.5 | -0.6029 | 0.22194 | 0.0226 | -2.7165
-18 | -0.5844 | 0.21522 | 0.0191 | -2.7154
-17.5 | -0.5668 | 0.20874 | 0.0152 | -2.7153
-17 | -0.5499 | 0.2024 | 0.011 | -2.7169
-16.5 | -0.5383 | 0.19837 | 0.0054 | -2.7136
-16 | -0.5379 | 0.19756 | -0.001 | -2.7227
-15.5 | -0.5038 | 0.18224 | -0.0012 | -2.7645
-15 | -0.4861 | 0.17523 | -0.0041 | -2.7741
-14.5 | -0.4715 | 0.1686 | -0.0079 | -2.7966
-14 | -0.4665 | 0.16422 | -0.0134 | -2.8407
-13.5 | -0.4699 | 0.1609 | -0.0203 | -2.9204
-13 | -0.4356 | 0.1477 | -0.0191 | -2.9492
-12.5 | -0.4206 | 0.14078 | -0.0216 | -2.9876
-12 | -0.4229 | 0.13594 | -0.0281 | -3.1109
-11.5 | -0.4079 | 0.12679 | -0.0301 | -3.2171
-11 | -0.3908 | 0.11973 | -0.0317 | -3.264
-10.5 | -0.3991 | 0.11436 | -0.0392 | -3.4899
-10 | -0.3826 | 0.10555 | -0.0402 | -3.6248
-9.5 | -0.3722 | 0.09913 | -0.0425 | -3.7547
-9 | -0.409 | 0.09484 | -0.0501 | -4.3125
-8.5 | -0.463 | 0.09455 | -0.0408 | -4.8969
-8 | -0.4616 | 0.08906 | -0.0341 | -5.183
-7.5 | -0.4523 | 0.07759 | -0.0557 | -5.8294
-7 | -0.4154 | 0.06961 | -0.0604 | -5.9675
-6.5 | -0.387 | 0.06243 | -0.0665 | -6.1989
-4.5 | -0.2286 | 0.0343 | -0.0741 | -6.6647
-4 | -0.1785 | 0.0307 | -0.0723 | -5.8143
-3.5 | -0.1161 | 0.02791 | -0.0733 | -4.1598
-3 | -0.0756 | 0.02624 | -0.0708 | -2.8811
-2.5 | -0.0128 | 0.02469 | -0.0722 | -0.51843
-2 | 0.2664 | 0.02001 | -0.1044 | 13.3133
-1.5 | 0.282 | 0.02075 | -0.1 | 13.5904
-1 | 0.2869 | 0.02176 | -0.0937 | 13.1847
-0.5 | 0.2756 | 0.02301 | -0.0844 | 11.9774
0 | 0.2599 | 0.02428 | -0.0738 | 10.7043
0.5 | 0.3099 | 0.02508 | -0.0739 | 12.3565
1 | 0.3051 | 0.02658 | -0.0652 | 11.4786
1.5 | 0.3318 | 0.02796 | -0.0618 | 11.867
2 | 0.3939 | 0.02894 | -0.0637 | 13.6109
2.5 | 0.4178 | 0.03046 | -0.0601 | 13.7163
3 | 0.4538 | 0.0319 | -0.0583 | 14.2257
3.5 | 0.4961 | 0.03326 | -0.0574 | 14.9158
4 | 0.5421 | 0.03453 | -0.0567 | 15.6994
4.5 | 0.5926 | 0.03561 | -0.0565 | 16.6414
5 | 0.6539 | 0.03617 | -0.057 | 18.0785
5.5 | 0.7359 | 0.03544 | -0.0589 | 20.7647
6 | 0.9169 | 0.02042 | -0.0579 | 44.9021
6.5 | 0.9227 | 0.01901 | -0.0443 | 48.5376
7 | 0.8915 | 0.02396 | -0.0329 | 37.2078
7.5 | 0.9022 | 0.02705 | -0.0272 | 33.353
8 | 0.9431 | 0.03004 | -0.0245 | 31.3948
8.5 | 1.035 | 0.03482 | -0.0283 | 29.7243
9 | 1.1013 | 0.04165 | -0.0298 | 26.4418
9.5 | 1.1402 | 0.04925 | -0.0275 | 23.1513
10 | 1.1519 | 0.05571 | -0.0226 | 20.6767
10.5 | 1.138 | 0.06248 | -0.0151 | 18.2138
11 | 1.0934 | 0.07223 | -0.0078 | 15.1378
12 | 0.8607 | 0.12441 | -0.0338 | 6.9183
12.5 | 0.8523 | 0.1348 | -0.0377 | 6.3227
13 | 0.8471 | 0.14477 | -0.0416 | 5.8514
13.5 | 0.8405 | 0.1547 | -0.0465 | 5.4331
14 | 0.8395 | 0.16406 | -0.0511 | 5.117
14.5 | 0.8442 | 0.17267 | -0.0549 | 4.8891
15 | 0.8626 | 0.18133 | -0.0563 | 4.7571

## 13. Re 100k Mach 0.25 (1)
BIGFOIL.COM POLAR EXPORT
NACA65-411 a=0.5
NACA65-411 a=0.5 |  |  |  | Cl Max: | 0.936 | at alpha= | 9 | deg
JavaFoil+Calcfoil stall+Eppler ext transition |  |  |  | L/D Max: | 48.063 | at alpha= | 4 | deg
Re: | 100000 |  |  | Cd Min: | 0.01209 | at alpha= | -0.5 | deg
Mach: | 0.25 |  |  | Cl=0 at alpha= | -2.5729 | deg
|  |  |  | @ Cl=0.1, Cd= | 0.033611
|  |  |  | @ Cl=0.4, Cd= | 0.25765
|  |  |  | @ Cl=0.6, Cd= | 0.25765
alpha (deg) | Cl | Cd | Cm | Cl/Cd
-14.5 | -0.068 | 0.30265 | -0.014 | -0.225
-14 | -0.065 | 0.32604 | -0.013 | -0.2
-13.5 | -0.174 | 0.45391 | -0.013 | -0.384
-13 | -0.238 | 0.32397 | -0.013 | -0.735
-12.5 | -0.292 | 0.25596 | -0.013 | -1.14
-12 | -0.339 | 0.21811 | -0.013 | -1.556
-11.5 | -0.373 | 0.18132 | -0.014 | -2.056
-11 | -0.4 | 0.14925 | -0.014 | -2.681
-10.5 | -0.421 | 0.13209 | -0.014 | -3.19
-10 | -0.436 | 0.11747 | -0.015 | -3.711
-9.5 | -0.443 | 0.10093 | -0.015 | -4.391
-9 | -0.443 | 0.08943 | -0.016 | -4.958
-8.5 | -0.436 | 0.08145 | -0.016 | -5.357
-8 | -0.422 | 0.07397 | -0.016 | -5.711
-7.5 | -0.402 | 0.06794 | -0.017 | -5.919
-7 | -0.376 | 0.06158 | -0.017 | -6.105
-6.5 | -0.345 | 0.05683 | -0.018 | -6.065
-6 | -0.309 | 0.05272 | -0.018 | -5.863
-5.5 | -0.269 | 0.04811 | -0.018 | -5.591
-5 | -0.226 | 0.04487 | -0.019 | -5.045
-4.5 | -0.182 | 0.04261 | -0.019 | -4.27
-4 | -0.136 | 0.04017 | -0.02 | -3.389
-3.5 | -0.089 | 0.03824 | -0.021 | -2.332
-3 | -0.041 | 0.03665 | -0.022 | -1.129
-2.5 | 0.007 | 0.03531 | -0.023 | 0.201
-2 | 0.056 | 0.03432 | -0.023 | 1.633
-1.5 | 0.105 | 0.03353 | -0.024 | 3.14
-1 | 0.192 | 0.01353 | -0.053 | 14.2
-0.5 | 0.254 | 0.01209 | -0.053 | 20.986
0 | 0.307 | 0.0126 | -0.054 | 24.343
0.5 | 0.365 | 0.01281 | -0.054 | 28.512
1 | 0.423 | 0.01305 | -0.055 | 32.437
1.5 | 0.481 | 0.01336 | -0.055 | 35.98
2 | 0.538 | 0.01376 | -0.055 | 39.064
2.5 | 0.594 | 0.01415 | -0.056 | 42.015
3 | 0.648 | 0.01447 | -0.056 | 44.757
3.5 | 0.702 | 0.01502 | -0.057 | 46.724
4 | 0.754 | 0.01568 | -0.057 | 48.063
4.5 | 0.83 | 0.0187 | -0.06 | 44.377
5 | 0.882 | 0.01958 | -0.06 | 45.041
5.5 | 0.772 | 0.04088 | -0.028 | 18.879
6 | 0.809 | 0.04415 | -0.026 | 18.324
6.5 | 0.843 | 0.04741 | -0.025 | 17.789
7 | 0.874 | 0.05152 | -0.025 | 16.961
7.5 | 0.899 | 0.05563 | -0.024 | 16.164
8 | 0.919 | 0.06056 | -0.024 | 15.171
8.5 | 0.932 | 0.0658 | -0.023 | 14.158
9 | 0.936 | 0.07364 | -0.022 | 12.708
9.5 | 0.923 | 0.08176 | -0.022 | 11.291
10 | 0.899 | 0.09144 | -0.021 | 9.827
10.5 | 0.862 | 0.10313 | -0.02 | 8.363
11 | 0.815 | 0.11345 | -0.02 | 7.183
11.5 | 0.757 | 0.12906 | -0.02 | 5.864
12 | 0.689 | 0.15781 | -0.019 | 4.368
12.5 | 0.614 | 0.17303 | -0.019 | 3.55
13 | 0.533 | 0.18845 | -0.02 | 2.828
13.5 | 0.446 | 0.22763 | -0.019 | 1.959
14 | 0.353 | 0.25765 | -0.021 | 1.37

## 14. Re 100k Mach 0.25 (2)
BIGFOIL.COM POLAR EXPORT
NACA65-411 a=0.5
NACA65-411 a=0.5 |  |  |  | Cl Max: | 1.1383 | at alpha= | 10 | deg
XFOIL ncrit=9 |  |  |  | L/D Max: | 47.3165 | at alpha= | 6 | deg
Re: | 100000 |  |  | Cd Min: | 0.25228 | at alpha= | -20 | deg
Mach: | 0.25 |  |  | Cl=0 at alpha= | -2.1503 | deg
|  |  |  | @ Cl=0.1, Cd= | 0.023918
|  |  |  | @ Cl=0.4, Cd= | 0.031104
|  |  |  | @ Cl=0.6, Cd= | 0.036759
alpha (deg) | Cl | Cd | Cm | Cl/Cd
-20 | -0.6721 | 0.25228 | 0.0346 | -2.6641
-19 | -0.6299 | 0.23265 | 0.0275 | -2.7075
-18.5 | -0.6093 | 0.22487 | 0.0241 | -2.7096
-18 | -0.5903 | 0.2182 | 0.02 | -2.7053
-17.5 | -0.5719 | 0.21161 | 0.0157 | -2.7026
-17 | -0.5549 | 0.20572 | 0.0109 | -2.6974
-16.5 | -0.548 | 0.20422 | 0.0043 | -2.6834
-16 | -0.5456 | 0.20271 | -0.0019 | -2.6915
-15.5 | -0.5024 | 0.1842 | -0.0007 | -2.7275
-15 | -0.4853 | 0.17739 | -0.0043 | -2.7358
-14.5 | -0.4718 | 0.17133 | -0.0089 | -2.7538
-14 | -0.4739 | 0.16918 | -0.0157 | -2.8012
-13.5 | -0.4529 | 0.1585 | -0.0181 | -2.8574
-13 | -0.4269 | 0.14937 | -0.0191 | -2.858
-12.5 | -0.4172 | 0.14324 | -0.0233 | -2.9126
-12 | -0.4276 | 0.14017 | -0.0315 | -3.0506
-11.5 | -0.3919 | 0.12834 | -0.0295 | -3.0536
-11 | -0.3853 | 0.12211 | -0.0338 | -3.1554
-10.5 | -0.4045 | 0.11835 | -0.0438 | -3.4178
-10 | -0.3633 | 0.10756 | -0.0396 | -3.3776
-9.5 | -0.3789 | 0.10263 | -0.048 | -3.6919
-9 | -0.3562 | 0.09492 | -0.0453 | -3.7526
-8.5 | -0.397 | 0.09373 | -0.0396 | -4.2356
-8 | -0.444 | 0.09108 | -0.0422 | -4.8748
-7.5 | -0.4207 | 0.08146 | -0.0541 | -5.1645
-6.5 | -0.3711 | 0.06466 | -0.0686 | -5.7393
-5.5 | -0.3224 | 0.05315 | -0.0723 | -6.0659
-4.5 | -0.2222 | 0.03553 | -0.079 | -6.2539
-4 | -0.186 | 0.0323 | -0.0747 | -5.7585
-3.5 | -0.1346 | 0.02961 | -0.0737 | -4.5458
-3 | -0.0782 | 0.0272 | -0.0734 | -2.875
-2.5 | -0.037 | 0.02616 | -0.0708 | -1.4144
-2 | 0.0159 | 0.025 | -0.0702 | 0.636
-1.5 | 0.2684 | 0.02175 | -0.0993 | 12.3402
-1 | 0.2818 | 0.02258 | -0.0941 | 12.4801
-0.5 | 0.2929 | 0.02349 | -0.0881 | 12.4691
0 | 0.266 | 0.02487 | -0.0757 | 10.6956
0.5 | 0.2598 | 0.02619 | -0.0665 | 9.9198
1 | 0.3109 | 0.02724 | -0.0665 | 11.4134
1.5 | 0.3342 | 0.02861 | -0.0624 | 11.6812
2 | 0.3648 | 0.03005 | -0.0596 | 12.1398
2.5 | 0.4099 | 0.0314 | -0.0589 | 13.0541
3 | 0.4746 | 0.03246 | -0.0607 | 14.6211
3.5 | 0.5155 | 0.03384 | -0.0592 | 15.2335
4 | 0.5644 | 0.03507 | -0.0586 | 16.0935
4.5 | 0.5936 | 0.03666 | -0.0556 | 16.192
5 | 0.648 | 0.0375 | -0.0551 | 17.28
5.5 | 0.732 | 0.03683 | -0.0566 | 19.8751
6 | 0.9345 | 0.01975 | -0.0547 | 47.3165
6.5 | 0.9065 | 0.02112 | -0.0384 | 42.9214
7 | 0.8847 | 0.02568 | -0.0289 | 34.4509
7.5 | 0.9007 | 0.02883 | -0.0238 | 31.2418
8.5 | 1.0578 | 0.03765 | -0.0255 | 28.0956
9 | 1.1112 | 0.04515 | -0.0254 | 24.6113
9.5 | 1.1372 | 0.05322 | -0.022 | 21.3679
10 | 1.1383 | 0.06068 | -0.017 | 18.7591
10.5 | 1.124 | 0.06816 | -0.0117 | 16.4906
11 | 1.0581 | 0.07227 | -0.0043 | 14.6409
11.5 | 1.0063 | 0.08266 | -0.0046 | 12.174
12 | 0.9689 | 0.09464 | -0.008 | 10.2377
12.5 | 0.843 | 0.13988 | -0.041 | 6.0266
13 | 0.8352 | 0.15011 | -0.0461 | 5.5639
13.5 | 0.8337 | 0.15979 | -0.0508 | 5.2175
14 | 0.8413 | 0.16892 | -0.0543 | 4.9805
14.5 | 0.853 | 0.17741 | -0.0571 | 4.8081
15 | 0.8895 | 0.18681 | -0.055 | 4.7615

## 15. Re 100k Mach 0.50 (1)
BIGFOIL.COM POLAR EXPORT
NACA65-411 a=0.5
NACA65-411 a=0.5 |  |  |  | Cl Max: | 1.189 | at alpha= | 20 | deg
JavaFoil+Calcfoil stall+Eppler ext transition |  |  |  | L/D Max: | 45.401 | at alpha= | 3.5 | deg
Re: | 100000 |  |  | Cd Min: | 0.01366 | at alpha= | 0 | deg
Mach: | 0.5 |  |  | Cl=0 at alpha= | -2.5741 | deg
|  |  |  | @ Cl=0.1, Cd= | 0.034524
|  |  |  | @ Cl=0.4, Cd= | 0.013932
|  |  |  | @ Cl=0.6, Cd= | 0.015132
alpha (deg) | Cl | Cd | Cm | Cl/Cd
-20 | -0.94 | 0.32772 | -0.02 | -2.867
-19.5 | -0.913 | 0.31277 | -0.02 | -2.92
-19 | -0.887 | 0.31289 | -0.02 | -2.835
-18.5 | -0.861 | 0.3109 | -0.02 | -2.769
-18 | -0.835 | 0.30571 | -0.021 | -2.73
-17.5 | -0.807 | 0.2947 | -0.02 | -2.738
-17 | -0.779 | 0.28073 | -0.02 | -2.777
-16.5 | -0.753 | 0.27876 | -0.02 | -2.701
-16 | -0.726 | 0.26704 | -0.021 | -2.72
-15.5 | -0.7 | 0.2606 | -0.021 | -2.685
-15 | -0.673 | 0.24593 | -0.021 | -2.737
-14.5 | -0.646 | 0.23176 | -0.021 | -2.788
-14 | -0.618 | 0.23277 | -0.02 | -2.656
-13.5 | -0.591 | 0.21674 | -0.02 | -2.729
-13 | -0.565 | 0.21225 | -0.021 | -2.66
-12.5 | -0.538 | 0.20829 | -0.021 | -2.582
-12 | -0.511 | 0.20436 | -0.021 | -2.5
-11.5 | -0.484 | 0.22112 | -0.021 | -2.188
-11 | -0.456 | 0.18734 | -0.02 | -2.435
-10.5 | -0.429 | 0.19659 | -0.02 | -2.183
-10 | -0.402 | 0.16912 | -0.02 | -2.378
-9.5 | -0.375 | 0.16323 | -0.021 | -2.299
-9 | -0.348 | 0.17753 | -0.021 | -1.961
-8.5 | -0.321 | 0.15666 | -0.021 | -2.05
-8 | -0.294 | 0.15989 | -0.021 | -1.839
-7.5 | -0.267 | 0.15652 | -0.019 | -1.703
-7 | -0.24 | 0.13715 | -0.019 | -1.747
-6.5 | -0.213 | 0.14039 | -0.02 | -1.514
-6 | -0.185 | 0.12675 | -0.02 | -1.463
-5.5 | -0.257 | 0.06183 | -0.02 | -4.161
-5 | -0.233 | 0.05485 | -0.02 | -4.245
-4.5 | -0.194 | 0.04688 | -0.021 | -4.134
-4 | -0.148 | 0.0429 | -0.022 | -3.446
-3.5 | -0.098 | 0.04029 | -0.022 | -2.431
-3 | -0.046 | 0.03799 | -0.023 | -1.204
-2.5 | 0.008 | 0.03646 | -0.025 | 0.216
-2 | 0.062 | 0.03516 | -0.025 | 1.775
-1.5 | 0.117 | 0.03424 | -0.026 | 3.43
-1 | 0.215 | 0.01407 | -0.058 | 15.247
-0.5 | 0.284 | 0.01405 | -0.059 | 20.193
0 | 0.339 | 0.01366 | -0.059 | 24.834
0.5 | 0.404 | 0.01395 | -0.06 | 28.936
1 | 0.468 | 0.01431 | -0.06 | 32.675
1.5 | 0.531 | 0.01455 | -0.061 | 36.521
2 | 0.594 | 0.01508 | -0.061 | 39.38
2.5 | 0.657 | 0.01563 | -0.061 | 42.016
3 | 0.714 | 0.0163 | -0.062 | 43.816
3.5 | 0.773 | 0.01703 | -0.062 | 45.401
4 | 0.856 | 0.02028 | -0.065 | 42.232
4.5 | 0.912 | 0.02146 | -0.066 | 42.515
5 | 0.804 | 0.03998 | -0.03 | 20.116
5.5 | 0.843 | 0.04356 | -0.028 | 19.359
6 | 0.869 | 0.04789 | -0.027 | 18.151
6.5 | 0.876 | 0.05443 | -0.026 | 16.091
7 | 0.838 | 0.06305 | -0.024 | 13.297
7.5 | 0.538 | 0.1106 | -0.023 | 4.867
8 | 0.565 | 0.14241 | -0.027 | 3.967
8.5 | 0.591 | 0.14574 | -0.027 | 4.056
9 | 0.617 | 0.14818 | -0.028 | 4.166
9.5 | 0.643 | 0.1645 | -0.028 | 3.911
10 | 0.67 | 0.18152 | -0.031 | 3.692
10.5 | 0.696 | 0.18441 | -0.032 | 3.774
11 | 0.722 | 0.19125 | -0.032 | 3.775
11.5 | 0.748 | 0.20373 | -0.033 | 3.671
12 | 0.775 | 0.2125 | -0.037 | 3.647
12.5 | 0.801 | 0.22564 | -0.037 | 3.548
13 | 0.826 | 0.22922 | -0.037 | 3.604
13.5 | 0.852 | 0.22469 | -0.038 | 3.792
14 | 0.879 | 0.25118 | -0.041 | 3.5
14.5 | 0.904 | 0.25321 | -0.041 | 3.572
15 | 0.93 | 0.25968 | -0.042 | 3.581
15.5 | 0.956 | 0.27714 | -0.043 | 3.451
16 | 0.983 | 0.30159 | -0.045 | 3.259
16.5 | 1.008 | 0.30828 | -0.046 | 3.27
17 | 1.033 | 0.31679 | -0.046 | 3.261
17.5 | 1.061 | 0.33296 | -0.049 | 3.187
18 | 1.086 | 0.32626 | -0.049 | 3.329
18.5 | 1.111 | 0.32087 | -0.05 | 3.462
19 | 1.136 | 0.33925 | -0.05 | 3.348
19.5 | 1.161 | 0.34092 | -0.051 | 3.406
20 | 1.189 | 0.35048 | -0.053 | 3.392

## 16. Re 100k Mach 0.50 (2)
BIGFOIL.COM POLAR EXPORT
NACA65-411 a=0.5
NACA65-411 a=0.5 |  |  |  | Cl Max: | 1.0891 | at alpha= | 20 | deg
XFOIL ncrit=9 |  |  |  | L/D Max: | 32.5499 | at alpha= | 6 | deg
Re: | 100000 |  |  | Cd Min: | 0.29269 | at alpha= | 20 | deg
Mach: | 0.5 |  |  | Cl=0 at alpha= | -1.6006 | deg
|  |  |  | @ Cl=0.1, Cd= | 0.027674
|  |  |  | @ Cl=0.4, Cd= | 0.034496
|  |  |  | @ Cl=0.6, Cd= | 0.040455
alpha (deg) | Cl | Cd | Cm | Cl/Cd
-20 | -0.718 | 0.26545 | 0.0446 | -2.7048
-19.5 | -0.6943 | 0.25721 | 0.0395 | -2.6994
-19 | -0.671 | 0.24939 | 0.0343 | -2.6906
-18.5 | -0.6477 | 0.24174 | 0.0288 | -2.6793
-18 | -0.6265 | 0.23592 | 0.0226 | -2.6556
-17.5 | -0.6128 | 0.23442 | 0.0152 | -2.6141
-17 | -0.5863 | 0.22233 | 0.011 | -2.6371
-16.5 | -0.5567 | 0.21021 | 0.0085 | -2.6483
-16 | -0.534 | 0.20258 | 0.0038 | -2.636
-15.5 | -0.5145 | 0.19632 | -0.0019 | -2.6207
-15 | -0.5083 | 0.19507 | -0.0092 | -2.6057
-14.5 | -0.474 | 0.18047 | -0.0114 | -2.6265
-14 | -0.4496 | 0.17187 | -0.0147 | -2.6159
-13.5 | -0.4308 | 0.16484 | -0.0193 | -2.6134
-13 | -0.4339 | 0.16351 | -0.0271 | -2.6537
-12.5 | -0.3937 | 0.14959 | -0.0274 | -2.6319
-12 | -0.3808 | 0.14337 | -0.0322 | -2.6561
-11.5 | -0.3805 | 0.13831 | -0.0387 | -2.7511
-11 | -0.3459 | 0.1279 | -0.0391 | -2.7045
-10.5 | -0.3554 | 0.12461 | -0.0469 | -2.8521
-10 | -0.3218 | 0.1144 | -0.046 | -2.8129
-9.5 | -0.3543 | 0.1134 | -0.0496 | -3.1243
-9 | -0.3522 | 0.10794 | -0.0403 | -3.2629
-8.5 | -0.3825 | 0.10578 | -0.0489 | -3.616
-8 | -0.3553 | 0.09671 | -0.0586 | -3.6739
-7.5 | -0.3121 | 0.08656 | -0.0644 | -3.6056
-7 | -0.2716 | 0.07832 | -0.0702 | -3.4678
-6.5 | -0.2531 | 0.07148 | -0.077 | -3.5409
-6 | -0.276 | 0.06725 | -0.0801 | -4.1041
-4.5 | -0.2517 | 0.04443 | -0.0875 | -5.6651
-4 | -0.207 | 0.03863 | -0.0866 | -5.3585
-3.5 | -0.1872 | 0.03625 | -0.0798 | -5.1641
-3 | -0.1407 | 0.03311 | -0.0773 | -4.2495
-2.5 | -0.0872 | 0.03085 | -0.0751 | -2.8266
-2 | -0.0413 | 0.02968 | -0.0718 | -1.3915
-1.5 | 0.0104 | 0.02866 | -0.0695 | 0.36288
-1 | 0.2413 | 0.02612 | -0.0932 | 9.2381
-0.5 | 0.202 | 0.0271 | -0.0784 | 7.4539
0 | 0.2006 | 0.028 | -0.0693 | 7.1643
0.5 | 0.2419 | 0.02904 | -0.0668 | 8.3299
1 | 0.2616 | 0.03039 | -0.0614 | 8.6081
1.5 | 0.301 | 0.03182 | -0.0591 | 9.4595
2 | 0.3518 | 0.03327 | -0.0584 | 10.5741
2.5 | 0.4088 | 0.03472 | -0.0584 | 11.7742
3 | 0.4538 | 0.03629 | -0.0568 | 12.5048
3.5 | 0.4927 | 0.03798 | -0.0545 | 12.9726
4 | 0.5431 | 0.03953 | -0.0534 | 13.7389
4.5 | 0.6114 | 0.04064 | -0.0536 | 15.0443
5 | 0.6559 | 0.04204 | -0.0511 | 15.6018
5.5 | 0.7178 | 0.04259 | -0.0493 | 16.8537
6 | 0.8974 | 0.02757 | -0.0401 | 32.5499
6.5 | 0.8823 | 0.02864 | -0.0259 | 30.8066
7 | 0.8722 | 0.03376 | -0.0195 | 25.8353
7.5 | 0.9146 | 0.03622 | -0.0135 | 25.2512
8 | 1.0013 | 0.04008 | -0.0099 | 24.9825
8.5 | 1.0347 | 0.04655 | -0.0066 | 22.2277
9 | 1.0306 | 0.05376 | -0.003 | 19.1704
9.5 | 1.0083 | 0.06206 | -0.0012 | 16.2472
10 | 0.9755 | 0.07188 | -0.0022 | 13.5712
10.5 | 0.9391 | 0.08344 | -0.0064 | 11.2548
11 | 0.9038 | 0.09707 | -0.0136 | 9.3108
11.5 | 0.8829 | 0.11105 | -0.0214 | 7.9505
12 | 0.8708 | 0.12549 | -0.0296 | 6.9392
12.5 | 0.8519 | 0.14484 | -0.0435 | 5.8817
13 | 0.8732 | 0.15975 | -0.0477 | 5.466
13.5 | 0.8735 | 0.17707 | -0.0594 | 4.9331
14 | 0.8669 | 0.1853 | -0.0674 | 4.6784
14.5 | 0.8876 | 0.19553 | -0.0709 | 4.5395
15 | 0.9187 | 0.20678 | -0.0724 | 4.4429
15.5 | 0.9194 | 0.21267 | -0.0801 | 4.3231
16 | 0.9314 | 0.22151 | -0.0865 | 4.2048
16.5 | 0.959 | 0.23172 | -0.089 | 4.1386
17 | 0.9687 | 0.23954 | -0.0966 | 4.044
17.5 | 0.9964 | 0.24993 | -0.0992 | 3.9867
18 | 1.0074 | 0.25719 | -0.1072 | 3.9169
18.5 | 1.0296 | 0.26612 | -0.1116 | 3.8689
19 | 1.0594 | 0.28056 | -0.114 | 3.776
19.5 | 1.0677 | 0.28387 | -0.1237 | 3.7612
20 | 1.0891 | 0.29269 | -0.1289 | 3.721

## 17. Re 250k Mach 0.00 (1)
BIGFOIL.COM POLAR EXPORT
NACA65-411 a=0.5
NACA65-411 a=0.5 |  |  |  | Cl Max: | 1.001 | at alpha= | 6.5 | deg
JavaFoil+Calcfoil stall+Eppler ext transition |  |  |  | L/D Max: | 79.665 | at alpha= | 4 | deg
Re: | 250000 |  |  | Cd Min: | 0.00772 | at alpha= | 0 | deg
Mach: | 0 |  |  | Cl=0 at alpha= | -2.5745 | deg
|  |  |  | @ Cl=0.1, Cd= | 0.010665
|  |  |  | @ Cl=0.4, Cd= | 0.0083939
|  |  |  | @ Cl=0.6, Cd= | 0.0088194
alpha (deg) | Cl | Cd | Cm | Cl/Cd
-16.5 | -0.381 | 0.22859 | -0.012 | -1.666
-16 | -0.399 | 0.21022 | -0.012 | -1.9
-15.5 | -0.418 | 0.19545 | -0.012 | -2.138
-15 | -0.436 | 0.18286 | -0.012 | -2.386
-14.5 | -0.454 | 0.16825 | -0.012 | -2.701
-14 | -0.472 | 0.1568 | -0.013 | -3.009
-13.5 | -0.488 | 0.14573 | -0.013 | -3.349
-13 | -0.502 | 0.13303 | -0.013 | -3.777
-12.5 | -0.515 | 0.11979 | -0.014 | -4.298
-12 | -0.525 | 0.11516 | -0.014 | -4.555
-11.5 | -0.526 | 0.10578 | -0.014 | -4.977
-11 | -0.525 | 0.09296 | -0.015 | -5.648
-10.5 | -0.52 | 0.08805 | -0.015 | -5.906
-10 | -0.511 | 0.08091 | -0.015 | -6.32
-9.5 | -0.499 | 0.0745 | -0.015 | -6.695
-9 | -0.482 | 0.07081 | -0.016 | -6.81
-8.5 | -0.462 | 0.06492 | -0.016 | -7.11
-8 | -0.437 | 0.06031 | -0.016 | -7.248
-7.5 | -0.409 | 0.05518 | -0.017 | -7.411
-7 | -0.377 | 0.05176 | -0.017 | -7.288
-6.5 | -0.342 | 0.04831 | -0.018 | -7.086
-6 | -0.305 | 0.04567 | -0.018 | -6.67
-5.5 | -0.264 | 0.04245 | -0.018 | -6.216
-5 | -0.221 | 0.04034 | -0.019 | -5.485
-4.5 | -0.177 | 0.03804 | -0.02 | -4.664
-4 | -0.133 | 0.03618 | -0.021 | -3.662
-3.5 | -0.087 | 0.03434 | -0.022 | -2.525
-3 | -0.04 | 0.03295 | -0.022 | -1.219
-2.5 | 0.007 | 0.0318 | -0.023 | 0.217
-2 | 0.067 | 0.01078 | -0.051 | 6.261
-1.5 | 0.127 | 0.01057 | -0.051 | 11.986
-1 | 0.186 | 0.01053 | -0.052 | 17.673
-0.5 | 0.246 | 0.00773 | -0.053 | 31.804
0 | 0.304 | 0.00772 | -0.053 | 39.445
0.5 | 0.363 | 0.00835 | -0.054 | 43.484
1 | 0.422 | 0.00842 | -0.055 | 50.055
1.5 | 0.48 | 0.00854 | -0.055 | 56.201
2 | 0.537 | 0.00866 | -0.056 | 62.031
2.5 | 0.595 | 0.0088 | -0.056 | 67.557
3 | 0.649 | 0.00901 | -0.057 | 72.047
3.5 | 0.704 | 0.00921 | -0.057 | 76.369
4 | 0.757 | 0.0095 | -0.058 | 79.665
4.5 | 0.812 | 0.0147 | -0.058 | 55.204
5 | 0.863 | 0.01536 | -0.059 | 56.198
5.5 | 0.913 | 0.01608 | -0.059 | 56.762
6 | 0.958 | 0.01685 | -0.06 | 56.877
6.5 | 1.001 | 0.01756 | -0.06 | 56.984
7 | 0.858 | 0.04587 | -0.027 | 18.712
7.5 | 0.887 | 0.04907 | -0.025 | 18.081
8 | 0.913 | 0.05303 | -0.025 | 17.225
8.5 | 0.935 | 0.05696 | -0.025 | 16.422
9 | 0.952 | 0.06145 | -0.025 | 15.491
9.5 | 0.958 | 0.06632 | -0.024 | 14.446
10 | 0.958 | 0.07143 | -0.024 | 13.408
10.5 | 0.951 | 0.07648 | -0.023 | 12.434
11 | 0.938 | 0.0822 | -0.022 | 11.415
11.5 | 0.92 | 0.08896 | -0.022 | 10.345

## 18. Re 250k Mach 0.00 (2)
BIGFOIL.COM POLAR EXPORT
NACA65-411 a=0.5
NACA65-411 a=0.5 |  |  |  | Cl Max: | 1.1723 | at alpha= | 10.5 | deg
XFOIL ncrit=9 |  |  |  | L/D Max: | 86.5105 | at alpha= | 5.5 | deg
Re: | 250000 |  |  | Cd Min: | 0.05292 | at alpha= | 11 | deg
Mach: | 0 |  |  | Cl=0 at alpha= | -99 | deg
|  |  |  | @ Cl=0.1, Cd= | 0.01084
|  |  |  | @ Cl=0.4, Cd= | 0.010832
|  |  |  | @ Cl=0.6, Cd= | 0.01144
alpha (deg) | Cl | Cd | Cm | Cl/Cd
0 | 0.3336 | 0.01084 | -0.0653 | 30.7749
0.5 | 0.4148 | 0.01083 | -0.0714 | 38.301
1 | 0.4938 | 0.01083 | -0.0771 | 45.5956
1.5 | 0.5361 | 0.01106 | -0.0757 | 48.472
2 | 0.5799 | 0.01125 | -0.074 | 51.5467
2.5 | 0.6221 | 0.01165 | -0.0723 | 53.3991
3 | 0.6687 | 0.01184 | -0.0708 | 56.478
3.5 | 0.7137 | 0.01215 | -0.0692 | 58.7407
4 | 0.7618 | 0.0122 | -0.0677 | 62.4426
4.5 | 0.8109 | 0.01088 | -0.0644 | 74.5312
5 | 0.8589 | 0.01056 | -0.0624 | 81.3352
5.5 | 0.9049 | 0.01046 | -0.0602 | 86.5105
6 | 0.8995 | 0.01391 | -0.0509 | 64.6657
6.5 | 0.9007 | 0.01739 | -0.0434 | 51.7941
7 | 0.9182 | 0.0193 | -0.038 | 47.5751
7.5 | 0.9386 | 0.02129 | -0.0334 | 44.0864
8 | 0.9621 | 0.02359 | -0.0296 | 40.7842
8.5 | 1.0001 | 0.02641 | -0.0273 | 37.8682
9 | 1.052 | 0.02906 | -0.0267 | 36.201
10 | 1.1576 | 0.0399 | -0.0274 | 29.0125
10.5 | 1.1723 | 0.0453 | -0.0228 | 25.8786
11 | 1.162 | 0.05292 | -0.0165 | 21.9577

## 19. Re 250k Mach 0.10 (1)
BIGFOIL.COM POLAR EXPORT
NACA65-411 a=0.5
NACA65-411 a=0.5 |  |  |  | Cl Max: | 0.962 | at alpha= | 6 | deg
JavaFoil+Calcfoil stall+Eppler ext transition |  |  |  | L/D Max: | 79.679 | at alpha= | 4 | deg
Re: | 250000 |  |  | Cd Min: | 0.00774 | at alpha= | -0.5 | deg
Mach: | 0.1 |  |  | Cl=0 at alpha= | -2.5745 | deg
|  |  |  | @ Cl=0.1, Cd= | 0.010722
|  |  |  | @ Cl=0.4, Cd= | 0.0084175
|  |  |  | @ Cl=0.6, Cd= | 0.0088415
alpha (deg) | Cl | Cd | Cm | Cl/Cd
-16 | -0.356 | 0.21759 | -0.012 | -1.638
-15.5 | -0.377 | 0.21123 | -0.012 | -1.786
-15 | -0.398 | 0.19354 | -0.012 | -2.059
-14.5 | -0.419 | 0.18003 | -0.013 | -2.33
-14 | -0.44 | 0.16448 | -0.012 | -2.674
-13.5 | -0.459 | 0.15041 | -0.013 | -3.054
-13 | -0.477 | 0.13734 | -0.013 | -3.475
-12.5 | -0.493 | 0.12399 | -0.013 | -3.977
-12 | -0.506 | 0.11964 | -0.014 | -4.231
-11.5 | -0.511 | 0.10995 | -0.014 | -4.648
-11 | -0.512 | 0.09801 | -0.015 | -5.228
-10.5 | -0.51 | 0.08809 | -0.015 | -5.789
-10 | -0.504 | 0.08387 | -0.015 | -6.006
-9.5 | -0.493 | 0.07732 | -0.016 | -6.378
-9 | -0.478 | 0.07102 | -0.016 | -6.734
-8.5 | -0.459 | 0.06565 | -0.016 | -6.994
-8 | -0.436 | 0.06056 | -0.016 | -7.197
-7.5 | -0.408 | 0.05546 | -0.017 | -7.365
-7 | -0.377 | 0.05198 | -0.017 | -7.261
-6.5 | -0.343 | 0.04872 | -0.018 | -7.039
-6 | -0.305 | 0.04561 | -0.018 | -6.696
-5.5 | -0.265 | 0.04271 | -0.018 | -6.198
-5 | -0.222 | 0.04028 | -0.019 | -5.513
-4.5 | -0.178 | 0.03817 | -0.02 | -4.668
-4 | -0.133 | 0.03609 | -0.021 | -3.687
-3.5 | -0.087 | 0.03438 | -0.022 | -2.533
-3 | -0.04 | 0.03299 | -0.022 | -1.223
-2.5 | 0.007 | 0.03183 | -0.023 | 0.218
-2 | 0.068 | 0.01076 | -0.051 | 6.304
-1.5 | 0.127 | 0.01069 | -0.052 | 11.906
-1 | 0.187 | 0.01051 | -0.052 | 17.797
-0.5 | 0.247 | 0.00774 | -0.053 | 31.904
0 | 0.306 | 0.00775 | -0.054 | 39.475
0.5 | 0.365 | 0.00837 | -0.054 | 43.597
1 | 0.424 | 0.00845 | -0.055 | 50.159
1.5 | 0.482 | 0.00856 | -0.055 | 56.304
2 | 0.54 | 0.00868 | -0.056 | 62.169
2.5 | 0.597 | 0.00883 | -0.056 | 67.646
3 | 0.652 | 0.00904 | -0.057 | 72.128
3.5 | 0.707 | 0.00926 | -0.057 | 76.383
4 | 0.761 | 0.00955 | -0.058 | 79.679
4.5 | 0.815 | 0.01478 | -0.058 | 55.169
5 | 0.867 | 0.01546 | -0.059 | 56.063
5.5 | 0.917 | 0.01619 | -0.06 | 56.625
6 | 0.962 | 0.01697 | -0.06 | 56.705
6.5 | 0.828 | 0.04295 | -0.028 | 19.289
7 | 0.861 | 0.04592 | -0.027 | 18.748
7.5 | 0.89 | 0.04951 | -0.025 | 17.966
8 | 0.915 | 0.05308 | -0.025 | 17.238
8.5 | 0.936 | 0.0569 | -0.025 | 16.448
9 | 0.951 | 0.06121 | -0.025 | 15.537
9.5 | 0.955 | 0.06665 | -0.024 | 14.326
10 | 0.952 | 0.07194 | -0.023 | 13.231
10.5 | 0.942 | 0.07751 | -0.022 | 12.152
11 | 0.926 | 0.08408 | -0.022 | 11.009

## 20. Re 250k Mach 0.10 (2)
BIGFOIL.COM POLAR EXPORT
NACA65-411 a=0.5
NACA65-411 a=0.5 |  |  |  | Cl Max: | 1.1647 | at alpha= | 10.5 | deg
XFOIL ncrit=9 |  |  |  | L/D Max: | 86.5905 | at alpha= | 5.5 | deg
Re: | 250000 |  |  | Cd Min: | 0.24011 | at alpha= | -20 | deg
Mach: | 0.1 |  |  | Cl=0 at alpha= | -2.907 | deg
|  |  |  | @ Cl=0.1, Cd= | 0.012409
|  |  |  | @ Cl=0.4, Cd= | 0.010884
|  |  |  | @ Cl=0.6, Cd= | 0.011492
alpha (deg) | Cl | Cd | Cm | Cl/Cd
-20 | -0.6585 | 0.24011 | 0.038 | -2.7425
-19.5 | -0.6406 | 0.2338 | 0.0339 | -2.7399
-19 | -0.6228 | 0.22748 | 0.0297 | -2.7378
-18.5 | -0.605 | 0.22089 | 0.0255 | -2.7389
-18 | -0.5873 | 0.21431 | 0.0212 | -2.7404
-17.5 | -0.5755 | 0.20983 | 0.0148 | -2.7427
-16.5 | -0.5384 | 0.19326 | 0.0086 | -2.7859
-16 | -0.521 | 0.18655 | 0.0053 | -2.7928
-15.5 | -0.5047 | 0.17976 | 0.0016 | -2.8076
-15 | -0.4892 | 0.17286 | -0.0021 | -2.83
-14.5 | -0.4755 | 0.16604 | -0.0067 | -2.8638
-14 | -0.4713 | 0.1605 | -0.0129 | -2.9364
-13.5 | -0.461 | 0.15331 | -0.0177 | -3.007
-13 | -0.4393 | 0.14315 | -0.0179 | -3.0688
-12.5 | -0.424 | 0.13649 | -0.0203 | -3.1065
-12 | -0.4126 | 0.12932 | -0.0239 | -3.1905
-11.5 | -0.4069 | 0.12212 | -0.0295 | -3.332
-11 | -0.4029 | 0.11496 | -0.0363 | -3.5047
-10.5 | -0.3964 | 0.10707 | -0.042 | -3.7023
-10 | -0.3885 | 0.09732 | -0.0427 | -3.992
-9.5 | -0.374 | 0.09126 | -0.0448 | -4.0982
-9 | -0.3579 | 0.08314 | -0.0534 | -4.3048
-8.5 | -0.3493 | 0.07036 | -0.0746 | -4.9645
-8 | -0.3689 | 0.06446 | -0.076 | -5.7229
-7.5 | -0.3767 | 0.0541 | -0.0763 | -6.963
-7 | -0.3545 | 0.04861 | -0.0754 | -7.2927
-6.5 | -0.3301 | 0.04327 | -0.0747 | -7.6288
-6 | -0.3028 | 0.03708 | -0.0737 | -8.1661
-5.5 | -0.2657 | 0.03285 | -0.0725 | -8.0883
-5 | -0.2235 | 0.02916 | -0.0717 | -7.6646
-4.5 | -0.169 | 0.02111 | -0.0682 | -8.0057
-4 | -0.1147 | 0.01857 | -0.0674 | -6.1766
-3.5 | -0.0622 | 0.01621 | -0.0665 | -3.8371
-3 | -0.0095 | 0.01498 | -0.0661 | -0.63418
-2.5 | 0.0416 | 0.01382 | -0.0652 | 3.0101
-2 | 0.0939 | 0.01297 | -0.0649 | 7.2398
-1.5 | 0.1236 | 0.01024 | -0.0601 | 12.0703
-1 | 0.1641 | 0.01042 | -0.0552 | 15.7486
-0.5 | 0.2508 | 0.01081 | -0.0589 | 23.2007
0 | 0.334 | 0.0109 | -0.0654 | 30.6422
0.5 | 0.4156 | 0.01088 | -0.0714 | 38.1985
1 | 0.4968 | 0.01091 | -0.0776 | 45.5362
1.5 | 0.5394 | 0.01112 | -0.0761 | 48.5072
2 | 0.583 | 0.01134 | -0.0744 | 51.4109
2.5 | 0.6256 | 0.01172 | -0.0727 | 53.3788
3 | 0.6719 | 0.01195 | -0.0711 | 56.2259
3.5 | 0.7177 | 0.01222 | -0.0695 | 58.7316
4 | 0.7659 | 0.01225 | -0.0679 | 62.5224
4.5 | 0.8149 | 0.01092 | -0.0645 | 74.6245
5 | 0.8636 | 0.01059 | -0.0625 | 81.5486
5.5 | 0.9092 | 0.0105 | -0.0601 | 86.5905
6 | 0.8978 | 0.01435 | -0.05 | 62.5645
6.5 | 0.9013 | 0.01758 | -0.0427 | 51.2685
7 | 0.917 | 0.01955 | -0.037 | 46.9054
7.5 | 0.9381 | 0.02158 | -0.0326 | 43.4708
8 | 0.9621 | 0.02394 | -0.0288 | 40.188
8.5 | 1.0021 | 0.02678 | -0.0266 | 37.4197
9 | 1.0545 | 0.0295 | -0.026 | 35.7458
10 | 1.1557 | 0.04072 | -0.0259 | 28.3816
10.5 | 1.1647 | 0.04612 | -0.0206 | 25.2537
11 | 1.1512 | 0.05346 | -0.0144 | 21.5339
12.5 | 0.9987 | 0.09058 | -0.0079 | 11.0256
13 | 0.95 | 0.10424 | -0.0144 | 9.1136
13.5 | 0.9161 | 0.11969 | -0.0226 | 7.6539
14 | 0.8749 | 0.14345 | -0.0394 | 6.099
14.5 | 0.8637 | 0.15922 | -0.0493 | 5.4246
15 | 0.8693 | 0.16856 | -0.054 | 5.1572
15.5 | 0.8861 | 0.17407 | -0.0548 | 5.0905

## 21. Re 250k Mach 0.25 (1)
BIGFOIL.COM POLAR EXPORT
NACA65-411 a=0.5
NACA65-411 a=0.5 |  |  |  | Cl Max: | 0.982 | at alpha= | 6 | deg
JavaFoil+Calcfoil stall+Eppler ext transition |  |  |  | L/D Max: | 79.411 | at alpha= | 4 | deg
Re: | 250000 |  |  | Cd Min: | 0.00781 | at alpha= | -0.5 | deg
Mach: | 0.25 |  |  | Cl=0 at alpha= | -2.5729 | deg
|  |  |  | @ Cl=0.1, Cd= | 0.010559
|  |  |  | @ Cl=0.4, Cd= | 0.0085341
|  |  |  | @ Cl=0.6, Cd= | 0.0089854
alpha (deg) | Cl | Cd | Cm | Cl/Cd
-14.5 | -0.068 | 0.24447 | -0.015 | -0.279
-14 | -0.065 | 0.23227 | -0.015 | -0.281
-13.5 | -0.174 | 0.22078 | -0.014 | -0.79
-13 | -0.238 | 0.1862 | -0.014 | -1.279
-12.5 | -0.292 | 0.16324 | -0.014 | -1.788
-12 | -0.339 | 0.14815 | -0.014 | -2.292
-11.5 | -0.373 | 0.1387 | -0.014 | -2.688
-11 | -0.4 | 0.12029 | -0.014 | -3.328
-10.5 | -0.421 | 0.10788 | -0.015 | -3.907
-10 | -0.436 | 0.09632 | -0.016 | -4.527
-9.5 | -0.443 | 0.08568 | -0.016 | -5.174
-9 | -0.443 | 0.0769 | -0.016 | -5.767
-8.5 | -0.436 | 0.07 | -0.017 | -6.235
-8 | -0.422 | 0.06328 | -0.017 | -6.676
-7.5 | -0.402 | 0.0581 | -0.017 | -6.922
-7 | -0.376 | 0.05362 | -0.018 | -7.013
-6.5 | -0.345 | 0.0503 | -0.018 | -6.854
-6 | -0.309 | 0.04667 | -0.018 | -6.624
-5.5 | -0.269 | 0.0433 | -0.019 | -6.214
-5 | -0.226 | 0.04089 | -0.019 | -5.538
-4.5 | -0.182 | 0.03859 | -0.02 | -4.717
-4 | -0.136 | 0.03629 | -0.021 | -3.754
-3.5 | -0.089 | 0.03459 | -0.022 | -2.58
-3 | -0.041 | 0.0332 | -0.023 | -1.247
-2.5 | 0.007 | 0.032 | -0.024 | 0.222
-2 | 0.07 | 0.01082 | -0.053 | 6.438
-1.5 | 0.131 | 0.01029 | -0.053 | 12.714
-1 | 0.192 | 0.0099 | -0.054 | 19.405
-0.5 | 0.254 | 0.00781 | -0.054 | 32.475
0 | 0.314 | 0.00841 | -0.055 | 37.351
0.5 | 0.374 | 0.0085 | -0.056 | 44.058
1 | 0.435 | 0.00858 | -0.056 | 50.668
1.5 | 0.494 | 0.00868 | -0.057 | 56.952
2 | 0.553 | 0.00885 | -0.057 | 62.557
2.5 | 0.612 | 0.00902 | -0.058 | 67.885
3 | 0.668 | 0.00923 | -0.058 | 72.392
3.5 | 0.724 | 0.0095 | -0.059 | 76.207
4 | 0.778 | 0.0098 | -0.059 | 79.411
4.5 | 0.835 | 0.01525 | -0.06 | 54.741
5 | 0.887 | 0.01601 | -0.06 | 55.403
5.5 | 0.937 | 0.01679 | -0.061 | 55.773
6 | 0.982 | 0.01763 | -0.062 | 55.677
6.5 | 0.845 | 0.04359 | -0.028 | 19.384
7 | 0.874 | 0.04688 | -0.026 | 18.649
7.5 | 0.9 | 0.0504 | -0.025 | 17.85
8 | 0.919 | 0.0546 | -0.025 | 16.838
8.5 | 0.932 | 0.05928 | -0.025 | 15.726
9 | 0.936 | 0.06505 | -0.024 | 14.395
9.5 | 0.923 | 0.06992 | -0.023 | 13.206
10 | 0.899 | 0.07847 | -0.022 | 11.453
10.5 | 0.863 | 0.08656 | -0.021 | 9.965
11 | 0.815 | 0.0934 | -0.021 | 8.725

## 22. Re 250k Mach 0.25 (2)
BIGFOIL.COM POLAR EXPORT
NACA65-411 a=0.5
NACA65-411 a=0.5 |  |  |  | Cl Max: | 1.132 | at alpha= | 9.5 | deg
XFOIL ncrit=9 |  |  |  | L/D Max: | 82.724 | at alpha= | 5.5 | deg
Re: | 250000 |  |  | Cd Min: | 0.16531 | at alpha= | 14.5 | deg
Mach: | 0.25 |  |  | Cl=0 at alpha= | -2.9111 | deg
|  |  |  | @ Cl=0.1, Cd= | 0.013063
|  |  |  | @ Cl=0.4, Cd= | 0.011213
|  |  |  | @ Cl=0.6, Cd= | 0.011831
alpha (deg) | Cl | Cd | Cm | Cl/Cd
-7.5 | -0.3513 | 0.05834 | -0.077 | -6.0216
-7 | -0.3395 | 0.05269 | -0.0768 | -6.4433
-6.5 | -0.3225 | 0.0485 | -0.0766 | -6.6495
-6 | -0.3007 | 0.03972 | -0.0766 | -7.5705
-5.5 | -0.2681 | 0.03491 | -0.0752 | -7.6797
-5 | -0.2268 | 0.03084 | -0.0744 | -7.3541
-4.5 | -0.173 | 0.02244 | -0.0711 | -7.7094
-4 | -0.1188 | 0.01949 | -0.0698 | -6.0954
-3.5 | -0.0634 | 0.01694 | -0.0692 | -3.7426
-3 | -0.0096 | 0.01545 | -0.0684 | -0.62136
-2.5 | 0.0444 | 0.01441 | -0.0677 | 3.0812
-2 | 0.0969 | 0.01332 | -0.0669 | 7.2748
-1.5 | 0.1303 | 0.01055 | -0.0632 | 12.3507
-1 | 0.1719 | 0.0106 | -0.0578 | 16.217
-0.5 | 0.2475 | 0.01112 | -0.0588 | 22.2572
0 | 0.3353 | 0.01119 | -0.0655 | 29.9643
0.5 | 0.4196 | 0.01122 | -0.0717 | 37.3975
1 | 0.5045 | 0.01131 | -0.0785 | 44.6065
1.5 | 0.5575 | 0.01142 | -0.0785 | 48.8179
2 | 0.5999 | 0.01183 | -0.0767 | 50.7101
2.5 | 0.6452 | 0.01206 | -0.0748 | 53.4992
3 | 0.689 | 0.0125 | -0.0728 | 55.12
3.5 | 0.7386 | 0.01265 | -0.0711 | 58.3874
4 | 0.7892 | 0.0125 | -0.0692 | 63.136
4.5 | 0.8394 | 0.01106 | -0.0654 | 75.8951
5 | 0.8889 | 0.01075 | -0.063 | 82.6884
5.5 | 0.9232 | 0.01116 | -0.058 | 82.724
6 | 0.8922 | 0.01612 | -0.0457 | 55.3474
6.5 | 0.9008 | 0.01848 | -0.0385 | 48.7446
7 | 0.9126 | 0.021 | -0.0327 | 43.4571
7.5 | 0.9365 | 0.02323 | -0.0287 | 40.3142
8 | 0.9641 | 0.02589 | -0.0251 | 37.2383
8.5 | 1.0149 | 0.02889 | -0.0232 | 35.1298
9 | 1.0666 | 0.03208 | -0.022 | 33.2481
9.5 | 1.132 | 0.04084 | -0.0238 | 27.7179
10 | 1.1299 | 0.04534 | -0.0171 | 24.9206
10.5 | 1.1194 | 0.05036 | -0.0114 | 22.228
11 | 1.0962 | 0.05762 | -0.0071 | 19.0246
11.5 | 1.0658 | 0.06603 | -0.0051 | 16.1411
12 | 1.0292 | 0.07604 | -0.0056 | 13.535
12.5 | 0.9643 | 0.09315 | -0.0114 | 10.3521
13 | 0.9208 | 0.10931 | -0.0205 | 8.4237
13.5 | 0.8827 | 0.13553 | -0.0356 | 6.5129
14.5 | 0.8634 | 0.16531 | -0.0531 | 5.2229

## 23. Re 250k Mach 0.50 (1)
BIGFOIL.COM POLAR EXPORT
NACA65-411 a=0.5
NACA65-411 a=0.5 |  |  |  | Cl Max: | 1.189 | at alpha= | 20 | deg
JavaFoil+Calcfoil stall+Eppler ext transition |  |  |  | L/D Max: | 74.456 | at alpha= | 3.5 | deg
Re: | 250000 |  |  | Cd Min: | 0.00894 | at alpha= | 0 | deg
Mach: | 0.5 |  |  | Cl=0 at alpha= | -2.5741 | deg
|  |  |  | @ Cl=0.1, Cd= | 0.022456
|  |  |  | @ Cl=0.4, Cd= | 0.0090487
|  |  |  | @ Cl=0.6, Cd= | 0.0095775
alpha (deg) | Cl | Cd | Cm | Cl/Cd
-20 | -0.94 | 0.25151 | -0.02 | -3.737
-19.5 | -0.913 | 0.24842 | -0.02 | -3.677
-19 | -0.887 | 0.24098 | -0.02 | -3.682
-18.5 | -0.861 | 0.23094 | -0.02 | -3.728
-18 | -0.835 | 0.22596 | -0.021 | -3.693
-17.5 | -0.808 | 0.22581 | -0.021 | -3.577
-17 | -0.78 | 0.21803 | -0.02 | -3.575
-16.5 | -0.753 | 0.21123 | -0.02 | -3.565
-16 | -0.726 | 0.2036 | -0.021 | -3.568
-15.5 | -0.7 | 0.19803 | -0.021 | -3.534
-15 | -0.673 | 0.18669 | -0.021 | -3.606
-14.5 | -0.646 | 0.18172 | -0.021 | -3.557
-14 | -0.618 | 0.17283 | -0.02 | -3.577
-13.5 | -0.591 | 0.17087 | -0.02 | -3.461
-13 | -0.565 | 0.1668 | -0.021 | -3.385
-12.5 | -0.538 | 0.15649 | -0.021 | -3.437
-12 | -0.511 | 0.15281 | -0.021 | -3.344
-11.5 | -0.484 | 0.16203 | -0.021 | -2.987
-11 | -0.456 | 0.14257 | -0.02 | -3.199
-10.5 | -0.429 | 0.14579 | -0.02 | -2.944
-10 | -0.402 | 0.12789 | -0.021 | -3.145
-9.5 | -0.375 | 0.12296 | -0.021 | -3.052
-9 | -0.348 | 0.13475 | -0.021 | -2.584
-8.5 | -0.321 | 0.117 | -0.021 | -2.746
-8 | -0.294 | 0.11915 | -0.021 | -2.469
-7.5 | -0.267 | 0.11502 | -0.019 | -2.318
-7 | -0.24 | 0.1052 | -0.02 | -2.278
-6.5 | -0.213 | 0.10496 | -0.02 | -2.026
-6 | -0.186 | 0.09679 | -0.02 | -1.917
-5.5 | -0.257 | 0.05274 | -0.02 | -4.879
-5 | -0.233 | 0.04618 | -0.02 | -5.043
-4.5 | -0.194 | 0.04129 | -0.021 | -4.695
-4 | -0.148 | 0.03821 | -0.022 | -3.871
-3.5 | -0.098 | 0.03608 | -0.023 | -2.716
-3 | -0.046 | 0.034 | -0.025 | -1.347
-2.5 | 0.008 | 0.03255 | -0.026 | 0.243
-2 | 0.062 | 0.03197 | -0.027 | 1.953
-1.5 | 0.146 | 0.01094 | -0.059 | 13.336
-1 | 0.215 | 0.01082 | -0.06 | 19.82
-0.5 | 0.284 | 0.01073 | -0.06 | 26.441
0 | 0.348 | 0.00894 | -0.061 | 38.963
0.5 | 0.415 | 0.00908 | -0.062 | 45.723
1 | 0.481 | 0.00923 | -0.062 | 52.128
1.5 | 0.547 | 0.00939 | -0.063 | 58.284
2 | 0.612 | 0.00962 | -0.063 | 63.635
2.5 | 0.677 | 0.00991 | -0.064 | 68.296
3 | 0.737 | 0.01029 | -0.064 | 71.601
3.5 | 0.797 | 0.01071 | -0.065 | 74.456
4 | 0.861 | 0.01663 | -0.066 | 51.781
4.5 | 0.917 | 0.01761 | -0.066 | 52.076
5 | 0.969 | 0.01871 | -0.067 | 51.804
5.5 | 0.845 | 0.03985 | -0.031 | 21.199
6 | 0.87 | 0.04338 | -0.028 | 20.053
6.5 | 0.876 | 0.04793 | -0.027 | 18.275
7 | 0.839 | 0.05416 | -0.026 | 15.484
7.5 | 0.538 | 0.08594 | -0.024 | 6.264
8 | 0.565 | 0.10626 | -0.027 | 5.318
8.5 | 0.591 | 0.10907 | -0.028 | 5.421
9 | 0.617 | 0.1113 | -0.028 | 5.546
9.5 | 0.643 | 0.12392 | -0.028 | 5.192
10 | 0.67 | 0.13489 | -0.032 | 4.968
10.5 | 0.696 | 0.1378 | -0.032 | 5.051
11 | 0.722 | 0.14 | -0.033 | 5.157
11.5 | 0.748 | 0.1512 | -0.033 | 4.947
12 | 0.775 | 0.15557 | -0.037 | 4.982
12.5 | 0.801 | 0.17136 | -0.037 | 4.672
13 | 0.826 | 0.17494 | -0.037 | 4.723
13.5 | 0.852 | 0.17348 | -0.038 | 4.913
14 | 0.879 | 0.18699 | -0.041 | 4.701
14.5 | 0.905 | 0.19752 | -0.041 | 4.579
15 | 0.93 | 0.20095 | -0.042 | 4.628
15.5 | 0.957 | 0.21041 | -0.044 | 4.549
16 | 0.983 | 0.22422 | -0.045 | 4.383
16.5 | 1.008 | 0.22712 | -0.046 | 4.438
17 | 1.033 | 0.23431 | -0.046 | 4.41
17.5 | 1.061 | 0.24159 | -0.049 | 4.392
18 | 1.086 | 0.24517 | -0.049 | 4.43
18.5 | 1.111 | 0.24892 | -0.05 | 4.463
19 | 1.136 | 0.25212 | -0.051 | 4.506
19.5 | 1.162 | 0.26688 | -0.052 | 4.355
20 | 1.189 | 0.26705 | -0.053 | 4.451

## 24. Re 250k Mach 0.50 (2)
BIGFOIL.COM POLAR EXPORT
NACA65-411 a=0.5
NACA65-411 a=0.5 |  |  |  | Cl Max: | 1.092 | at alpha= | 20 | deg
XFOIL ncrit=9 |  |  |  | L/D Max: | 79.312 | at alpha= | 5 | deg
Re: | 250000 |  |  | Cd Min: | 0.29172 | at alpha= | 20 | deg
Mach: | 0.5 |  |  | Cl=0 at alpha= | -2.9222 | deg
|  |  |  | @ Cl=0.1, Cd= | 0.015232
|  |  |  | @ Cl=0.4, Cd= | 0.012859
|  |  |  | @ Cl=0.6, Cd= | 0.013477
alpha (deg) | Cl | Cd | Cm | Cl/Cd
-20 | -0.7232 | 0.26521 | 0.0485 | -2.7269
-19.5 | -0.6997 | 0.25713 | 0.043 | -2.7212
-19 | -0.6763 | 0.24939 | 0.0374 | -2.7118
-18.5 | -0.6555 | 0.24334 | 0.0305 | -2.6938
-17.5 | -0.6076 | 0.22471 | 0.0218 | -2.7039
-17 | -0.5845 | 0.21681 | 0.0171 | -2.6959
-16.5 | -0.5617 | 0.20891 | 0.0122 | -2.6887
-16 | -0.5391 | 0.20111 | 0.0071 | -2.6806
-15.5 | -0.5192 | 0.19449 | 0.0008 | -2.6695
-15 | -0.5044 | 0.18877 | -0.0056 | -2.672
-14.5 | -0.4878 | 0.18116 | -0.011 | -2.6926
-14 | -0.4552 | 0.16913 | -0.0122 | -2.6914
-13.5 | -0.434 | 0.16149 | -0.0161 | -2.6875
-13 | -0.4144 | 0.15397 | -0.0208 | -2.6914
-12.5 | -0.4053 | 0.14852 | -0.028 | -2.7289
-12 | -0.3928 | 0.1415 | -0.0342 | -2.776
-11.5 | -0.3665 | 0.13038 | -0.0356 | -2.811
-11 | -0.3453 | 0.12275 | -0.0389 | -2.813
-10.5 | -0.3282 | 0.1155 | -0.0436 | -2.8416
-10 | -0.3091 | 0.10789 | -0.0575 | -2.865
-9.5 | -0.2904 | 0.09812 | -0.065 | -2.9596
-9 | -0.2694 | 0.09095 | -0.0645 | -2.9621
-8.5 | -0.2603 | 0.08481 | -0.0659 | -3.0692
-8 | -0.2597 | 0.0782 | -0.0704 | -3.321
-7.5 | -0.2782 | 0.07061 | -0.0827 | -3.94
-7 | -0.269 | 0.06245 | -0.0816 | -4.3074
-6.5 | -0.2651 | 0.05683 | -0.0821 | -4.6648
-5.5 | -0.2487 | 0.0433 | -0.0867 | -5.7436
-5 | -0.2245 | 0.03741 | -0.0864 | -6.0011
-4.5 | -0.1807 | 0.02929 | -0.0847 | -6.1693
-4 | -0.131 | 0.02427 | -0.0827 | -5.3976
-3.5 | -0.0716 | 0.0204 | -0.0807 | -3.5098
-3 | -0.0096 | 0.01785 | -0.0795 | -0.53782
-2.5 | 0.0521 | 0.01632 | -0.0783 | 3.1924
-2 | 0.1102 | 0.015 | -0.0768 | 7.3467
-1.5 | 0.1697 | 0.01425 | -0.0759 | 11.9088
-1 | 0.2014 | 0.0118 | -0.0697 | 17.0678
-0.5 | 0.2422 | 0.01228 | -0.0619 | 19.7231
0 | 0.3418 | 0.01261 | -0.0671 | 27.1055
0.5 | 0.4375 | 0.01302 | -0.0745 | 33.6022
1 | 0.5335 | 0.01318 | -0.0816 | 40.478
1.5 | 0.6254 | 0.01359 | -0.0885 | 46.0191
2 | 0.6699 | 0.01394 | -0.0854 | 48.056
2.5 | 0.7078 | 0.01467 | -0.0814 | 48.2481
3 | 0.7627 | 0.01475 | -0.0788 | 51.7085
3.5 | 0.8085 | 0.01531 | -0.0753 | 52.8086
4 | 0.8705 | 0.0144 | -0.072 | 60.4514
4.5 | 0.9365 | 0.01225 | -0.0673 | 76.449
5 | 0.9684 | 0.01221 | -0.0589 | 79.312
5.5 | 0.9154 | 0.01629 | -0.0422 | 56.194
6 | 0.8916 | 0.02081 | -0.0329 | 42.8448
6.5 | 0.9011 | 0.02432 | -0.0273 | 37.0518
7 | 0.9174 | 0.02771 | -0.0224 | 33.1072
7.5 | 0.9453 | 0.03082 | -0.0174 | 30.6716
8 | 0.992 | 0.03391 | -0.013 | 29.2539
8.5 | 1.0288 | 0.03909 | -0.0089 | 26.3188
9 | 1.0374 | 0.04565 | -0.0051 | 22.7251
9.5 | 1.0237 | 0.05341 | -0.0028 | 19.1668
10 | 0.9983 | 0.06259 | -0.003 | 15.9498
10.5 | 0.967 | 0.07349 | -0.006 | 13.1583
11 | 0.9321 | 0.08685 | -0.0125 | 10.7323
11.5 | 0.9004 | 0.10253 | -0.0223 | 8.7818
12 | 0.8775 | 0.12029 | -0.0335 | 7.2949
12.5 | 0.8693 | 0.1353 | -0.0419 | 6.425
13 | 0.8697 | 0.14765 | -0.0481 | 5.8903
13.5 | 0.8823 | 0.16314 | -0.0533 | 5.4082
14 | 0.8857 | 0.17603 | -0.0611 | 5.0315
14.5 | 0.8914 | 0.18693 | -0.0699 | 4.7686
15 | 0.9175 | 0.19577 | -0.07 | 4.6866
15.5 | 0.9207 | 0.20702 | -0.0808 | 4.4474
16 | 0.9358 | 0.21675 | -0.0872 | 4.3174
16.5 | 0.9567 | 0.22544 | -0.0913 | 4.2437
17 | 0.9849 | 0.2368 | -0.0925 | 4.1592
17.5 | 0.9965 | 0.2458 | -0.1009 | 4.0541
18 | 1.0103 | 0.25451 | -0.1095 | 3.9696
18.5 | 1.0313 | 0.26315 | -0.1143 | 3.9191
19 | 1.0587 | 0.27367 | -0.1163 | 3.8685
19.5 | 1.0789 | 0.28465 | -0.1219 | 3.7903
20 | 1.092 | 0.29172 | -0.1308 | 3.7433

## 25. Re 500k Mach 0.00 (1)
BIGFOIL.COM POLAR EXPORT
NACA65-411 a=0.5
NACA65-411 a=0.5 |  |  |  | Cl Max: | 1.108 | at alpha= | 8 | deg
JavaFoil+Calcfoil stall+Eppler ext transition |  |  |  | L/D Max: | 108.444 | at alpha= | 4 | deg
Re: | 500000 |  |  | Cd Min: | 0.00597 | at alpha= | 1.5 | deg
Mach: | 0 |  |  | Cl=0 at alpha= | -2.5763 | deg
|  |  |  | @ Cl=0.1, Cd= | 0.0090603
|  |  |  | @ Cl=0.4, Cd= | 0.0061939
|  |  |  | @ Cl=0.6, Cd= | 0.00608
alpha (deg) | Cl | Cd | Cm | Cl/Cd
-16.5 | -0.381 | 0.19743 | -0.013 | -1.931
-16 | -0.4 | 0.18043 | -0.013 | -2.215
-15.5 | -0.418 | 0.1685 | -0.013 | -2.482
-15 | -0.437 | 0.15921 | -0.013 | -2.742
-14.5 | -0.455 | 0.14615 | -0.013 | -3.111
-14 | -0.472 | 0.13764 | -0.014 | -3.43
-13.5 | -0.488 | 0.12767 | -0.014 | -3.824
-13 | -0.503 | 0.11566 | -0.014 | -4.346
-12.5 | -0.515 | 0.10996 | -0.015 | -4.685
-12 | -0.525 | 0.1028 | -0.014 | -5.104
-11.5 | -0.527 | 0.09276 | -0.015 | -5.678
-11 | -0.525 | 0.08508 | -0.015 | -6.173
-10.5 | -0.52 | 0.08037 | -0.016 | -6.473
-10 | -0.512 | 0.07479 | -0.016 | -6.839
-9.5 | -0.499 | 0.06908 | -0.016 | -7.223
-9 | -0.482 | 0.06436 | -0.016 | -7.494
-8.5 | -0.462 | 0.05958 | -0.016 | -7.75
-8 | -0.437 | 0.05549 | -0.017 | -7.878
-7.5 | -0.409 | 0.0514 | -0.017 | -7.957
-7 | -0.377 | 0.04827 | -0.018 | -7.817
-6.5 | -0.342 | 0.04529 | -0.018 | -7.562
-6 | -0.305 | 0.04281 | -0.019 | -7.117
-5.5 | -0.264 | 0.04024 | -0.019 | -6.56
-5 | -0.221 | 0.03815 | -0.02 | -5.803
-4.5 | -0.178 | 0.03593 | -0.021 | -4.944
-4 | -0.133 | 0.03422 | -0.022 | -3.878
-3.5 | -0.087 | 0.03247 | -0.024 | -2.679
-3 | -0.05 | 0.00968 | -0.05 | -5.159
-2.5 | 0.009 | 0.00932 | -0.05 | 0.92
-2 | 0.068 | 0.00912 | -0.051 | 7.401
-1.5 | 0.127 | 0.00901 | -0.052 | 14.061
-1 | 0.186 | 0.00882 | -0.052 | 21.106
-0.5 | 0.246 | 0.0064 | -0.053 | 38.381
0 | 0.305 | 0.00636 | -0.053 | 47.899
0.5 | 0.364 | 0.0062 | -0.054 | 58.734
1 | 0.423 | 0.00619 | -0.055 | 68.369
1.5 | 0.482 | 0.00597 | -0.055 | 80.723
2 | 0.541 | 0.00601 | -0.056 | 90.058
2.5 | 0.6 | 0.00608 | -0.057 | 98.596
3 | 0.656 | 0.0061 | -0.057 | 107.483
3.5 | 0.712 | 0.00693 | -0.058 | 102.798
4 | 0.767 | 0.00708 | -0.058 | 108.444
4.5 | 0.815 | 0.01266 | -0.058 | 64.382
5 | 0.867 | 0.01323 | -0.059 | 65.522
5.5 | 0.917 | 0.01387 | -0.06 | 66.077
6 | 0.963 | 0.01455 | -0.06 | 66.143
6.5 | 1.005 | 0.01529 | -0.061 | 65.748
7 | 1.044 | 0.01607 | -0.061 | 64.952
7.5 | 1.078 | 0.01686 | -0.062 | 63.974
8 | 1.108 | 0.01768 | -0.062 | 62.666
8.5 | 0.938 | 0.05323 | -0.03 | 17.629
9 | 0.953 | 0.05776 | -0.028 | 16.506
9.5 | 0.959 | 0.06224 | -0.027 | 15.41
10 | 0.959 | 0.06642 | -0.026 | 14.432
10.5 | 0.952 | 0.07138 | -0.025 | 13.333
11 | 0.939 | 0.07645 | -0.025 | 12.284
11.5 | 0.921 | 0.08219 | -0.025 | 11.205
12 | 0.898 | 0.08964 | -0.025 | 10.017
12.5 | 0.87 | 0.09619 | -0.023 | 9.048
13 | 0.84 | 0.10442 | -0.023 | 8.044

## 26. Re 500k Mach 0.00 (2)
BIGFOIL.COM POLAR EXPORT
NACA65-411 a=0.5
NACA65-411 a=0.5 |  |  |  | Cl Max: | 1.2223 | at alpha= | 12.5 | deg
XFOIL ncrit=9 |  |  |  | L/D Max: | 112.151 | at alpha= | 5 | deg
Re: | 500000 |  |  | Cd Min: | 0.23968 | at alpha= | -20 | deg
Mach: | 0 |  |  | Cl=0 at alpha= | -2.7626 | deg
|  |  |  | @ Cl=0.1, Cd= | 0.0086321
|  |  |  | @ Cl=0.4, Cd= | 0.0072343
|  |  |  | @ Cl=0.6, Cd= | 0.0074506
alpha (deg) | Cl | Cd | Cm | Cl/Cd
-20 | -0.6576 | 0.23968 | 0.0387 | -2.7437
-19.5 | -0.6397 | 0.23302 | 0.034 | -2.7453
-19 | -0.6227 | 0.22661 | 0.0295 | -2.7479
-18.5 | -0.6079 | 0.22007 | 0.0244 | -2.7623
-18 | -0.5921 | 0.21285 | 0.0201 | -2.7818
-17.5 | -0.5724 | 0.20561 | 0.0177 | -2.7839
-17 | -0.5552 | 0.19925 | 0.014 | -2.7864
-16.5 | -0.5386 | 0.19244 | 0.0101 | -2.7988
-16 | -0.5222 | 0.18529 | 0.0059 | -2.8183
-15.5 | -0.5113 | 0.17836 | 0.0003 | -2.8667
-15 | -0.4996 | 0.17113 | -0.0042 | -2.9194
-14.5 | -0.4842 | 0.16215 | -0.007 | -2.9861
-14 | -0.4667 | 0.15542 | -0.0094 | -3.0028
-13.5 | -0.4524 | 0.14864 | -0.0126 | -3.0436
-13 | -0.4395 | 0.1416 | -0.016 | -3.1038
-12.5 | -0.4312 | 0.1337 | -0.0211 | -3.2251
-12 | -0.4244 | 0.12557 | -0.0264 | -3.3798
-11.5 | -0.4163 | 0.11719 | -0.031 | -3.5524
-11 | -0.41 | 0.10859 | -0.033 | -3.7757
-10.5 | -0.3953 | 0.10279 | -0.0353 | -3.8457
-10 | -0.3775 | 0.09429 | -0.0428 | -4.0036
-9.5 | -0.3665 | 0.08481 | -0.0514 | -4.3214
-9 | -0.3731 | 0.07585 | -0.058 | -4.9189
-8 | -0.4032 | 0.05817 | -0.0662 | -6.9314
-7.5 | -0.418 | 0.04564 | -0.0669 | -9.1586
-7 | -0.3913 | 0.04146 | -0.0667 | -9.438
-6.5 | -0.3592 | 0.03666 | -0.0662 | -9.7981
-6 | -0.3141 | 0.03417 | -0.0643 | -9.1923
-5.5 | -0.2837 | 0.02535 | -0.0638 | -11.1913
-5 | -0.2359 | 0.01982 | -0.0618 | -11.9021
-4.5 | -0.1844 | 0.01585 | -0.0608 | -11.6341
-3.5 | -0.077 | 0.01274 | -0.0601 | -6.044
-3 | -0.0255 | 0.0113 | -0.0594 | -2.2566
-2.5 | 0.0282 | 0.01051 | -0.0594 | 2.6832
-1.5 | 0.1299 | 0.00785 | -0.0591 | 16.5478
-1 | 0.1778 | 0.00708 | -0.0575 | 25.113
-0.5 | 0.2257 | 0.00699 | -0.0552 | 32.289
0 | 0.2683 | 0.00706 | -0.0513 | 38.0028
0.5 | 0.3231 | 0.00716 | -0.051 | 45.1257
1 | 0.3883 | 0.00722 | -0.0532 | 53.7812
1.5 | 0.4622 | 0.00731 | -0.0574 | 63.2285
2 | 0.5383 | 0.00741 | -0.0622 | 72.6451
2.5 | 0.6142 | 0.00746 | -0.0671 | 82.3324
3 | 0.6759 | 0.00752 | -0.0689 | 89.8803
3.5 | 0.721 | 0.00751 | -0.067 | 96.0053
4 | 0.765 | 0.00733 | -0.0646 | 104.3656
4.5 | 0.8128 | 0.00742 | -0.0633 | 109.5418
5 | 0.8602 | 0.00767 | -0.0618 | 112.1512
5.5 | 0.8775 | 0.01042 | -0.0564 | 84.2131
6 | 0.8915 | 0.01348 | -0.0508 | 66.135
6.5 | 0.9268 | 0.01477 | -0.0478 | 62.7488
7 | 0.9616 | 0.01594 | -0.0449 | 60.3262
7.5 | 0.9762 | 0.01788 | -0.0389 | 54.5973
8 | 1.0025 | 0.01941 | -0.0352 | 51.6486
8.5 | 1.0304 | 0.02105 | -0.0321 | 48.9501
9 | 1.0522 | 0.02403 | -0.0283 | 43.7869
9.5 | 1.0868 | 0.02589 | -0.0261 | 41.9776
10 | 1.1186 | 0.02772 | -0.024 | 40.3535
10.5 | 1.1516 | 0.03049 | -0.0222 | 37.7698
11 | 1.1842 | 0.03436 | -0.0201 | 34.4645
11.5 | 1.205 | 0.03857 | -0.0173 | 31.2419
12 | 1.2149 | 0.04243 | -0.0144 | 28.633
12.5 | 1.2223 | 0.04525 | -0.0122 | 27.0122
13 | 1.2107 | 0.05218 | -0.0098 | 23.2024
13.5 | 1.1797 | 0.06157 | -0.0083 | 19.1603
14 | 1.1424 | 0.07208 | -0.0091 | 15.8491
14.5 | 1.0986 | 0.08489 | -0.0129 | 12.9415
15 | 1.0747 | 0.09637 | -0.0183 | 11.1518
15.5 | 0.9208 | 0.15214 | -0.0497 | 6.0523
16 | 0.8856 | 0.18081 | -0.0621 | 4.898
16.5 | 0.8912 | 0.19425 | -0.0701 | 4.5879
17 | 0.9004 | 0.2035 | -0.0752 | 4.4246
17.5 | 0.9131 | 0.21094 | -0.0794 | 4.3287

## 27. Re 500k Mach 0.10 (1)
BIGFOIL.COM POLAR EXPORT
NACA65-411 a=0.5
NACA65-411 a=0.5 |  |  |  | Cl Max: | 1.081 | at alpha= | 7.5 | deg
JavaFoil+Calcfoil stall+Eppler ext transition |  |  |  | L/D Max: | 108.565 | at alpha= | 4 | deg
Re: | 500000 |  |  | Cd Min: | 0.00596 | at alpha= | 1.5 | deg
Mach: | 0.1 |  |  | Cl=0 at alpha= | -2.5763 | deg
|  |  |  | @ Cl=0.1, Cd= | 0.0090403
|  |  |  | @ Cl=0.4, Cd= | 0.0062146
|  |  |  | @ Cl=0.6, Cd= | 0.0060675
alpha (deg) | Cl | Cd | Cm | Cl/Cd
-16 | -0.357 | 0.18985 | -0.014 | -1.879
-15.5 | -0.378 | 0.17485 | -0.013 | -2.16
-15 | -0.399 | 0.16192 | -0.013 | -2.463
-14.5 | -0.42 | 0.15385 | -0.014 | -2.728
-14 | -0.44 | 0.14369 | -0.013 | -3.062
-13.5 | -0.46 | 0.13299 | -0.014 | -3.455
-13 | -0.478 | 0.12025 | -0.014 | -3.971
-12.5 | -0.493 | 0.11232 | -0.014 | -4.392
-12 | -0.506 | 0.10212 | -0.015 | -4.959
-11.5 | -0.511 | 0.09732 | -0.015 | -5.253
-11 | -0.513 | 0.08708 | -0.015 | -5.886
-10.5 | -0.51 | 0.07955 | -0.016 | -6.414
-10 | -0.504 | 0.07627 | -0.016 | -6.606
-9.5 | -0.493 | 0.06984 | -0.016 | -7.063
-9 | -0.478 | 0.06499 | -0.016 | -7.361
-8.5 | -0.459 | 0.06039 | -0.016 | -7.605
-8 | -0.436 | 0.05613 | -0.017 | -7.766
-7.5 | -0.409 | 0.05174 | -0.017 | -7.896
-7 | -0.378 | 0.04854 | -0.018 | -7.778
-6.5 | -0.343 | 0.04569 | -0.018 | -7.509
-6 | -0.306 | 0.04287 | -0.018 | -7.128
-5.5 | -0.265 | 0.0403 | -0.019 | -6.571
-5 | -0.222 | 0.03811 | -0.02 | -5.832
-4.5 | -0.178 | 0.03611 | -0.021 | -4.941
-4 | -0.133 | 0.03431 | -0.022 | -3.884
-3.5 | -0.087 | 0.03261 | -0.024 | -2.678
-3 | -0.05 | 0.0097 | -0.05 | -5.175
-2.5 | 0.009 | 0.0093 | -0.051 | 0.925
-2 | 0.068 | 0.0091 | -0.051 | 7.453
-1.5 | 0.127 | 0.00899 | -0.052 | 14.16
-1 | 0.187 | 0.00891 | -0.052 | 20.993
-0.5 | 0.247 | 0.00642 | -0.053 | 38.449
0 | 0.306 | 0.00643 | -0.054 | 47.624
0.5 | 0.366 | 0.00618 | -0.054 | 59.137
1 | 0.425 | 0.00624 | -0.055 | 68.088
1.5 | 0.484 | 0.00596 | -0.056 | 81.262
2 | 0.544 | 0.00602 | -0.056 | 90.311
2.5 | 0.603 | 0.00607 | -0.057 | 99.278
3 | 0.659 | 0.00617 | -0.057 | 106.836
3.5 | 0.716 | 0.00695 | -0.058 | 102.902
4 | 0.771 | 0.0071 | -0.059 | 108.565
4.5 | 0.818 | 0.01272 | -0.059 | 64.323
5 | 0.87 | 0.01331 | -0.059 | 65.372
5.5 | 0.92 | 0.01396 | -0.06 | 65.941
6 | 0.966 | 0.01466 | -0.06 | 65.916
6.5 | 1.008 | 0.01539 | -0.061 | 65.536
7 | 1.047 | 0.01621 | -0.061 | 64.601
7.5 | 1.081 | 0.01696 | -0.062 | 63.703
8 | 0.919 | 0.04963 | -0.031 | 18.52
8.5 | 0.938 | 0.05375 | -0.03 | 17.459
9 | 0.953 | 0.05791 | -0.028 | 16.45
9.5 | 0.956 | 0.06212 | -0.026 | 15.385
10 | 0.953 | 0.0673 | -0.026 | 14.155
10.5 | 0.943 | 0.07177 | -0.025 | 13.134
11 | 0.926 | 0.07789 | -0.024 | 11.892
11.5 | 0.904 | 0.08293 | -0.024 | 10.9
12 | 0.877 | 0.09116 | -0.024 | 9.616
12.5 | 0.845 | 0.09901 | -0.024 | 8.533

## 28. Re 500k Mach 0.10 (2)
BIGFOIL.COM POLAR EXPORT
NACA65-411 a=0.5
NACA65-411 a=0.5 |  |  |  | Cl Max: | 1.2076 | at alpha= | 12.5 | deg
XFOIL ncrit=9 |  |  |  | L/D Max: | 111.837 | at alpha= | 5 | deg
Re: | 500000 |  |  | Cd Min: | 0.2123 | at alpha= | 17.5 | deg
Mach: | 0.1 |  |  | Cl=0 at alpha= | -2.7649 | deg
|  |  |  | @ Cl=0.1, Cd= | 0.009284
|  |  |  | @ Cl=0.4, Cd= | 0.0072552
|  |  |  | @ Cl=0.6, Cd= | 0.0074868
alpha (deg) | Cl | Cd | Cm | Cl/Cd
-7.5 | -0.4147 | 0.04664 | -0.0674 | -8.8915
-7 | -0.3892 | 0.04238 | -0.0673 | -9.1836
-6.5 | -0.3584 | 0.03741 | -0.0668 | -9.5803
-6 | -0.3141 | 0.03462 | -0.0649 | -9.0728
-5.5 | -0.2844 | 0.02573 | -0.0643 | -11.0532
-5 | -0.2366 | 0.02035 | -0.0624 | -11.6265
-4.5 | -0.1853 | 0.01607 | -0.0613 | -11.5308
-4 | -0.1316 | 0.01422 | -0.0608 | -9.2546
-3.5 | -0.0773 | 0.01282 | -0.0605 | -6.0296
-3 | -0.0253 | 0.01138 | -0.0599 | -2.2232
-2.5 | 0.0285 | 0.01055 | -0.0598 | 2.7014
-2 | 0.0833 | 0.00997 | -0.0597 | 8.3551
-1.5 | 0.1315 | 0.00799 | -0.0595 | 16.4581
-1 | 0.179 | 0.00711 | -0.0579 | 25.1758
0 | 0.2701 | 0.00709 | -0.0517 | 38.0959
0.5 | 0.3253 | 0.00718 | -0.0514 | 45.3064
1 | 0.3897 | 0.00724 | -0.0533 | 53.826
1.5 | 0.4641 | 0.00735 | -0.0575 | 63.1429
2 | 0.5405 | 0.00744 | -0.0624 | 72.6478
2.5 | 0.6168 | 0.0075 | -0.0672 | 82.24
3 | 0.6801 | 0.00755 | -0.0693 | 90.0795
3.5 | 0.7253 | 0.00753 | -0.0674 | 96.3214
4 | 0.7696 | 0.00735 | -0.0649 | 104.7075
4.5 | 0.8176 | 0.00745 | -0.0635 | 109.745
5 | 0.8645 | 0.00773 | -0.0619 | 111.837
5.5 | 0.8788 | 0.01072 | -0.056 | 81.9776
6 | 0.8941 | 0.01361 | -0.0505 | 65.6943
6.5 | 0.9292 | 0.0149 | -0.0474 | 62.3624
7 | 0.9623 | 0.01611 | -0.0441 | 59.7331
7.5 | 0.9757 | 0.0181 | -0.0379 | 53.9061
8 | 1.0018 | 0.01973 | -0.0342 | 50.7755
8.5 | 1.0299 | 0.02143 | -0.0311 | 48.0588
9 | 1.0536 | 0.02474 | -0.0274 | 42.5869
9.5 | 1.0881 | 0.02636 | -0.0252 | 41.2785
10 | 1.1197 | 0.02828 | -0.0231 | 39.5934
10.5 | 1.161 | 0.03266 | -0.0218 | 35.5481
11 | 1.1831 | 0.03561 | -0.0188 | 33.2238
11.5 | 1.1984 | 0.04037 | -0.0156 | 29.6854
12 | 1.2023 | 0.0448 | -0.0125 | 26.8371
12.5 | 1.2076 | 0.04788 | -0.0106 | 25.2214
13 | 1.1914 | 0.05505 | -0.0085 | 21.6421
13.5 | 1.161 | 0.06435 | -0.008 | 18.042
14 | 1.1241 | 0.07523 | -0.0096 | 14.9422
14.5 | 1.0821 | 0.08855 | -0.0145 | 12.2202
15 | 0.8884 | 0.15238 | -0.0476 | 5.8302
15.5 | 0.8828 | 0.16938 | -0.0563 | 5.2119
16 | 0.8861 | 0.18217 | -0.063 | 4.8641
16.5 | 0.8922 | 0.19543 | -0.0709 | 4.5653
17 | 0.9017 | 0.20473 | -0.0762 | 4.4043
17.5 | 0.9145 | 0.2123 | -0.0804 | 4.3076

## 29. Re 500k Mach 0.25 (1)
BIGFOIL.COM POLAR EXPORT
NACA65-411 a=0.5
NACA65-411 a=0.5 |  |  |  | Cl Max: | 1.062 | at alpha= | 7 | deg
JavaFoil+Calcfoil stall+Eppler ext transition |  |  |  | L/D Max: | 108.561 | at alpha= | 4 | deg
Re: | 500000 |  |  | Cd Min: | 0.00603 | at alpha= | 1 | deg
Mach: | 0.25 |  |  | Cl=0 at alpha= | -2.575 | deg
|  |  |  | @ Cl=0.1, Cd= | 0.0091315
|  |  |  | @ Cl=0.4, Cd= | 0.0061938
|  |  |  | @ Cl=0.6, Cd= | 0.0061375
alpha (deg) | Cl | Cd | Cm | Cl/Cd
-14 | -0.065 | 0.14049 | -0.016 | -0.465
-13.5 | -0.174 | 0.18014 | -0.016 | -0.969
-13 | -0.238 | 0.16012 | -0.015 | -1.488
-12.5 | -0.292 | 0.1449 | -0.015 | -2.016
-12 | -0.34 | 0.12966 | -0.015 | -2.62
-11.5 | -0.373 | 0.11816 | -0.015 | -3.157
-11 | -0.4 | 0.10236 | -0.015 | -3.912
-10.5 | -0.422 | 0.09321 | -0.016 | -4.523
-10 | -0.436 | 0.08342 | -0.016 | -5.228
-9.5 | -0.443 | 0.07558 | -0.016 | -5.867
-9 | -0.444 | 0.06889 | -0.017 | -6.44
-8.5 | -0.437 | 0.0625 | -0.017 | -6.984
-8 | -0.423 | 0.05816 | -0.017 | -7.264
-7.5 | -0.402 | 0.05372 | -0.017 | -7.488
-7 | -0.376 | 0.04985 | -0.018 | -7.545
-6.5 | -0.345 | 0.04697 | -0.018 | -7.343
-6 | -0.309 | 0.04371 | -0.019 | -7.075
-5.5 | -0.269 | 0.04079 | -0.019 | -6.599
-5 | -0.227 | 0.03858 | -0.02 | -5.872
-4.5 | -0.182 | 0.03652 | -0.022 | -4.991
-4 | -0.136 | 0.03453 | -0.023 | -3.95
-3.5 | -0.089 | 0.03306 | -0.024 | -2.704
-3 | -0.051 | 0.00977 | -0.051 | -5.267
-2.5 | 0.009 | 0.00937 | -0.052 | 0.943
-2 | 0.07 | 0.00922 | -0.053 | 7.559
-1.5 | 0.131 | 0.00904 | -0.053 | 14.467
-1 | 0.192 | 0.00893 | -0.054 | 21.516
-0.5 | 0.254 | 0.00648 | -0.055 | 39.162
0 | 0.315 | 0.00628 | -0.055 | 50.135
0.5 | 0.376 | 0.0063 | -0.056 | 59.682
1 | 0.437 | 0.00603 | -0.056 | 72.39
1.5 | 0.498 | 0.00605 | -0.057 | 82.282
2 | 0.558 | 0.00611 | -0.058 | 91.409
2.5 | 0.619 | 0.00615 | -0.058 | 100.657
3 | 0.676 | 0.00696 | -0.059 | 97.154
3.5 | 0.734 | 0.00711 | -0.06 | 103.271
4 | 0.79 | 0.00728 | -0.06 | 108.561
4.5 | 0.838 | 0.01314 | -0.06 | 63.781
5 | 0.891 | 0.01381 | -0.061 | 64.484
5.5 | 0.941 | 0.01451 | -0.061 | 64.852
6 | 0.986 | 0.01527 | -0.062 | 64.551
6.5 | 1.026 | 0.01611 | -0.062 | 63.717
7 | 1.062 | 0.01689 | -0.063 | 62.844
7.5 | 0.902 | 0.04765 | -0.029 | 18.924
8 | 0.921 | 0.05155 | -0.029 | 17.865
8.5 | 0.933 | 0.05579 | -0.027 | 16.728
9 | 0.937 | 0.06058 | -0.026 | 15.47
9.5 | 0.924 | 0.06506 | -0.026 | 14.204
10 | 0.899 | 0.07148 | -0.023 | 12.578
10.5 | 0.863 | 0.07887 | -0.023 | 10.939
11 | 0.815 | 0.08586 | -0.023 | 9.494
11.5 | 0.757 | 0.09493 | -0.023 | 7.975
12 | 0.69 | 0.10991 | -0.023 | 6.276

## 30. Re 500k Mach 0.25 (2)
BIGFOIL.COM POLAR EXPORT
NACA65-411 a=0.5
NACA65-411 a=0.5 |  |  |  | Cl Max: | 1.1494 | at alpha= | 11 | deg
XFOIL ncrit=9 |  |  |  | L/D Max: | 110.867 | at alpha= | 4.5 | deg
Re: | 500000 |  |  | Cd Min: | 0.24431 | at alpha= | -20 | deg
Mach: | 0.25 |  |  | Cl=0 at alpha= | -2.7792 | deg
|  |  |  | @ Cl=0.1, Cd= | 0.0099246
|  |  |  | @ Cl=0.4, Cd= | 0.0073885
|  |  |  | @ Cl=0.6, Cd= | 0.0076724
alpha (deg) | Cl | Cd | Cm | Cl/Cd
-20 | -0.6701 | 0.24431 | 0.0408 | -2.7428
-19.5 | -0.6517 | 0.23758 | 0.0358 | -2.7431
-19 | -0.6336 | 0.23095 | 0.0312 | -2.7435
-18.5 | -0.6174 | 0.22427 | 0.0259 | -2.7529
-18 | -0.5976 | 0.21605 | 0.0226 | -2.766
-17.5 | -0.5788 | 0.20942 | 0.0191 | -2.7638
-17 | -0.5605 | 0.20273 | 0.015 | -2.7648
-16.5 | -0.5425 | 0.19562 | 0.0109 | -2.7732
-16 | -0.5255 | 0.1884 | 0.006 | -2.7893
-15.5 | -0.5135 | 0.18157 | 0.0005 | -2.8281
-15 | -0.4998 | 0.17427 | -0.0041 | -2.868
-14.5 | -0.4788 | 0.1654 | -0.0059 | -2.8948
-14 | -0.4621 | 0.15856 | -0.0091 | -2.9144
-13.5 | -0.4468 | 0.15155 | -0.0127 | -2.9482
-13 | -0.4328 | 0.14417 | -0.0164 | -3.002
-12.5 | -0.426 | 0.13645 | -0.0225 | -3.122
-12 | -0.4153 | 0.12843 | -0.0271 | -3.2337
-11.5 | -0.4057 | 0.11939 | -0.0297 | -3.3981
-11 | -0.3905 | 0.11277 | -0.0323 | -3.4628
-10.5 | -0.3767 | 0.10585 | -0.0362 | -3.5588
-10 | -0.3513 | 0.09624 | -0.0465 | -3.6502
-9.5 | -0.3504 | 0.08838 | -0.0521 | -3.9647
-9 | -0.3503 | 0.08037 | -0.0564 | -4.3586
-8.5 | -0.355 | 0.07078 | -0.0639 | -5.0155
-8 | -0.3737 | 0.0625 | -0.0679 | -5.9792
-7.5 | -0.3914 | 0.05236 | -0.0695 | -7.4752
-7 | -0.3742 | 0.04749 | -0.0696 | -7.8796
-6.5 | -0.351 | 0.04126 | -0.0698 | -8.507
-6 | -0.3127 | 0.03709 | -0.068 | -8.4308
-5.5 | -0.2867 | 0.02791 | -0.0676 | -10.2723
-5 | -0.2395 | 0.02478 | -0.0668 | -9.6651
-4.5 | -0.1903 | 0.01741 | -0.0642 | -10.9305
-4 | -0.1349 | 0.0149 | -0.0635 | -9.0537
-3.5 | -0.0789 | 0.01333 | -0.0629 | -5.919
-3 | -0.0238 | 0.01197 | -0.0624 | -1.9883
-2.5 | 0.0301 | 0.01079 | -0.0618 | 2.7896
-2 | 0.0869 | 0.01019 | -0.0618 | 8.528
-1.5 | 0.1412 | 0.00909 | -0.0617 | 15.5336
-1 | 0.1859 | 0.00728 | -0.0601 | 25.5357
-0.5 | 0.2362 | 0.00713 | -0.0579 | 33.1276
0 | 0.2804 | 0.00725 | -0.0538 | 38.6759
0.5 | 0.336 | 0.0073 | -0.0532 | 46.0274
1 | 0.4011 | 0.00739 | -0.0548 | 54.276
1.5 | 0.4748 | 0.00751 | -0.0585 | 63.2224
2 | 0.5525 | 0.0076 | -0.0631 | 72.6974
2.5 | 0.6312 | 0.00772 | -0.068 | 81.7617
3 | 0.7035 | 0.00773 | -0.0715 | 91.0091
3.5 | 0.7496 | 0.00767 | -0.0693 | 97.7314
4 | 0.7946 | 0.0075 | -0.0665 | 105.9467
4.5 | 0.8437 | 0.00761 | -0.0647 | 110.8673
5 | 0.8845 | 0.00832 | -0.0616 | 106.3101
5.5 | 0.8843 | 0.01217 | -0.0536 | 72.6623
6 | 0.9075 | 0.01423 | -0.0485 | 63.7737
6.5 | 0.9361 | 0.01564 | -0.044 | 59.8529
7 | 0.9592 | 0.01715 | -0.0388 | 55.93
7.5 | 0.9734 | 0.01955 | -0.0333 | 49.7903
8 | 0.9993 | 0.0216 | -0.0295 | 46.2639
8.5 | 1.0282 | 0.02364 | -0.0264 | 43.4941
9 | 1.0595 | 0.02687 | -0.0231 | 39.4306
9.5 | 1.0959 | 0.0292 | -0.0206 | 37.5308
10 | 1.1252 | 0.03198 | -0.018 | 35.1845
10.5 | 1.1479 | 0.03778 | -0.0149 | 30.3838
11 | 1.1494 | 0.04379 | -0.0109 | 26.248
11.5 | 1.1322 | 0.05139 | -0.0075 | 22.0315
12 | 1.1021 | 0.06046 | -0.0059 | 18.2286
12.5 | 1.0693 | 0.07036 | -0.0068 | 15.1976
13 | 1.0253 | 0.08342 | -0.0111 | 12.2908
13.5 | 0.986 | 0.09823 | -0.0189 | 10.0377
14 | 0.9461 | 0.11706 | -0.031 | 8.0822
14.5 | 0.9119 | 0.13889 | -0.0441 | 6.5656
15 | 0.8836 | 0.16744 | -0.057 | 5.2771
15.5 | 0.8845 | 0.17723 | -0.0615 | 4.9907
16 | 0.8918 | 0.18874 | -0.0675 | 4.725

## 31. Re 500k Mach 0.50 (1)
BIGFOIL.COM POLAR EXPORT
NACA65-411 a=0.5
NACA65-411 a=0.5 |  |  |  | Cl Max: | 1.189 | at alpha= | 20 | deg
JavaFoil+Calcfoil stall+Eppler ext transition |  |  |  | L/D Max: | 103.88 | at alpha= | 3.5 | deg
Re: | 500000 |  |  | Cd Min: | 0.00634 | at alpha= | 0 | deg
Mach: | 0.5 |  |  | Cl=0 at alpha= | -2.5741 | deg
|  |  |  | @ Cl=0.1, Cd= | 0.0090415
|  |  |  | @ Cl=0.4, Cd= | 0.0067796
|  |  |  | @ Cl=0.6, Cd= | 0.0071887
alpha (deg) | Cl | Cd | Cm | Cl/Cd
-20 | -0.94 | 0.21624 | -0.02 | -4.347
-19.5 | -0.914 | 0.21221 | -0.02 | -4.305
-19 | -0.887 | 0.20281 | -0.02 | -4.375
-18.5 | -0.861 | 0.20223 | -0.02 | -4.257
-18 | -0.835 | 0.1974 | -0.021 | -4.228
-17.5 | -0.808 | 0.19073 | -0.021 | -4.237
-17 | -0.78 | 0.18257 | -0.02 | -4.27
-16.5 | -0.753 | 0.1753 | -0.02 | -4.296
-16 | -0.726 | 0.16974 | -0.021 | -4.28
-15.5 | -0.7 | 0.16466 | -0.021 | -4.251
-15 | -0.673 | 0.15949 | -0.021 | -4.221
-14.5 | -0.647 | 0.15678 | -0.022 | -4.125
-14 | -0.618 | 0.14863 | -0.02 | -4.16
-13.5 | -0.591 | 0.13976 | -0.021 | -4.232
-13 | -0.565 | 0.13586 | -0.021 | -4.156
-12.5 | -0.538 | 0.13225 | -0.021 | -4.067
-12 | -0.511 | 0.12872 | -0.021 | -3.97
-11.5 | -0.484 | 0.13418 | -0.022 | -3.607
-11 | -0.456 | 0.11955 | -0.02 | -3.816
-10.5 | -0.429 | 0.1195 | -0.02 | -3.592
-10 | -0.402 | 0.10954 | -0.021 | -3.673
-9.5 | -0.375 | 0.10486 | -0.021 | -3.579
-9 | -0.348 | 0.11063 | -0.021 | -3.148
-8.5 | -0.321 | 0.09938 | -0.022 | -3.233
-8 | -0.294 | 0.09675 | -0.022 | -3.041
-7.5 | -0.267 | 0.09274 | -0.02 | -2.876
-7 | -0.24 | 0.08632 | -0.02 | -2.777
-6.5 | -0.213 | 0.08713 | -0.021 | -2.441
-6 | -0.186 | 0.07879 | -0.021 | -2.355
-5.5 | -0.257 | 0.04744 | -0.021 | -5.423
-5 | -0.233 | 0.04293 | -0.021 | -5.425
-4.5 | -0.194 | 0.03873 | -0.022 | -5.006
-4 | -0.148 | 0.03598 | -0.023 | -4.112
-3.5 | -0.098 | 0.03402 | -0.025 | -2.884
-3 | -0.046 | 0.03231 | -0.026 | -1.419
-2.5 | 0.008 | 0.03069 | -0.029 | 0.258
-2 | 0.078 | 0.00909 | -0.059 | 8.535
-1.5 | 0.146 | 0.00894 | -0.059 | 16.324
-1 | 0.215 | 0.00878 | -0.06 | 24.436
-0.5 | 0.284 | 0.00841 | -0.061 | 33.754
0 | 0.351 | 0.00634 | -0.062 | 55.426
0.5 | 0.419 | 0.00695 | -0.062 | 60.338
1 | 0.487 | 0.00701 | -0.063 | 69.447
1.5 | 0.554 | 0.00712 | -0.064 | 77.869
2 | 0.621 | 0.00722 | -0.064 | 86.004
2.5 | 0.688 | 0.00741 | -0.065 | 92.844
3 | 0.749 | 0.00759 | -0.065 | 98.707
3.5 | 0.811 | 0.00781 | -0.066 | 103.88
4 | 0.864 | 0.01438 | -0.066 | 60.134
4.5 | 0.921 | 0.01524 | -0.067 | 60.438
5 | 0.974 | 0.01621 | -0.067 | 60.054
5.5 | 1.02 | 0.0173 | -0.068 | 58.95
6 | 1.05 | 0.01843 | -0.068 | 56.94
6.5 | 0.876 | 0.04512 | -0.028 | 19.425
7 | 0.839 | 0.05076 | -0.028 | 16.534
7.5 | 0.539 | 0.05831 | -0.025 | 9.235
8 | 0.565 | 0.08785 | -0.028 | 6.433
8.5 | 0.591 | 0.09027 | -0.028 | 6.551
9 | 0.617 | 0.09478 | -0.029 | 6.515
9.5 | 0.644 | 0.10229 | -0.029 | 6.292
10 | 0.67 | 0.1134 | -0.032 | 5.911
10.5 | 0.696 | 0.11633 | -0.032 | 5.985
11 | 0.722 | 0.11878 | -0.033 | 6.079
11.5 | 0.748 | 0.12664 | -0.034 | 5.908
12 | 0.775 | 0.12876 | -0.037 | 6.02
12.5 | 0.801 | 0.13984 | -0.037 | 5.725
13 | 0.826 | 0.14342 | -0.037 | 5.761
13.5 | 0.853 | 0.1468 | -0.039 | 5.808
14 | 0.879 | 0.1573 | -0.041 | 5.589
14.5 | 0.905 | 0.16009 | -0.041 | 5.65
15 | 0.93 | 0.16538 | -0.042 | 5.624
15.5 | 0.958 | 0.17718 | -0.045 | 5.406
16 | 0.983 | 0.18312 | -0.045 | 5.367
16.5 | 1.008 | 0.1891 | -0.046 | 5.331
17 | 1.033 | 0.19584 | -0.046 | 5.277
17.5 | 1.061 | 0.20183 | -0.049 | 5.257
18 | 1.086 | 0.20227 | -0.049 | 5.37
18.5 | 1.111 | 0.20886 | -0.05 | 5.32
19 | 1.136 | 0.21121 | -0.051 | 5.38
19.5 | 1.164 | 0.22108 | -0.053 | 5.263
20 | 1.189 | 0.2282 | -0.054 | 5.21

## 32. Re 500k Mach 0.50 (2)
BIGFOIL.COM POLAR EXPORT
NACA65-411 a=0.5
NACA65-411 a=0.5 |  |  |  | Cl Max: | 1.0976 | at alpha= | 20 | deg
XFOIL ncrit=9 |  |  |  | L/D Max: | 109.587 | at alpha= | 4 | deg
Re: | 500000 |  |  | Cd Min: | 0.29095 | at alpha= | 20 | deg
Mach: | 0.5 |  |  | Cl=0 at alpha= | -2.8276 | deg
|  |  |  | @ Cl=0.1, Cd= | 0.011167
|  |  |  | @ Cl=0.4, Cd= | 0.0080165
|  |  |  | @ Cl=0.6, Cd= | 0.008443
alpha (deg) | Cl | Cd | Cm | Cl/Cd
-20 | -0.7264 | 0.26595 | 0.049 | -2.7313
-19 | -0.6809 | 0.24948 | 0.0381 | -2.7293
-18.5 | -0.657 | 0.2406 | 0.034 | -2.7307
-18 | -0.634 | 0.23274 | 0.0289 | -2.7241
-17.5 | -0.611 | 0.22479 | 0.0239 | -2.7181
-17 | -0.588 | 0.21665 | 0.0188 | -2.7141
-16.5 | -0.5661 | 0.20878 | 0.0128 | -2.7115
-16 | -0.5467 | 0.2014 | 0.0069 | -2.7145
-15.5 | -0.5225 | 0.19186 | 0.0034 | -2.7233
-15 | -0.5003 | 0.1841 | -0.0007 | -2.7175
-14.5 | -0.4788 | 0.17635 | -0.0052 | -2.7151
-14 | -0.458 | 0.16849 | -0.0098 | -2.7183
-13.5 | -0.4376 | 0.16053 | -0.0146 | -2.726
-13 | -0.4231 | 0.15302 | -0.0212 | -2.765
-12.5 | -0.409 | 0.1452 | -0.0269 | -2.8168
-11.5 | -0.3534 | 0.12742 | -0.0365 | -2.7735
-11 | -0.34 | 0.12026 | -0.0397 | -2.8272
-10.5 | -0.335 | 0.11338 | -0.045 | -2.9547
-10 | -0.3243 | 0.10587 | -0.0488 | -3.0632
-9.5 | -0.3165 | 0.09714 | -0.0523 | -3.2582
-9 | -0.3003 | 0.09043 | -0.0533 | -3.3208
-8.5 | -0.2881 | 0.0839 | -0.0562 | -3.4338
-8 | -0.2811 | 0.07653 | -0.0609 | -3.6731
-7.5 | -0.2772 | 0.06827 | -0.0697 | -4.0603
-7 | -0.2821 | 0.05965 | -0.0773 | -4.7293
-6.5 | -0.2872 | 0.05267 | -0.0794 | -5.4528
-6 | -0.2905 | 0.04387 | -0.0806 | -6.6218
-5.5 | -0.2696 | 0.03797 | -0.0805 | -7.1003
-5 | -0.2284 | 0.03434 | -0.0792 | -6.6511
-4.5 | -0.1975 | 0.02435 | -0.0777 | -8.1109
-4 | -0.1459 | 0.01928 | -0.0758 | -7.5674
-3.5 | -0.0848 | 0.01619 | -0.0743 | -5.2378
-3 | -0.021 | 0.01392 | -0.0731 | -1.5086
-2.5 | 0.0399 | 0.01206 | -0.0719 | 3.3085
-2 | 0.1025 | 0.01113 | -0.0712 | 9.2093
-1.5 | 0.1661 | 0.01043 | -0.0707 | 15.9252
-1 | 0.2191 | 0.00835 | -0.07 | 26.2395
-0.5 | 0.2741 | 0.00778 | -0.0674 | 35.2314
0 | 0.3266 | 0.00787 | -0.0635 | 41.4994
0.5 | 0.3843 | 0.00799 | -0.0614 | 48.0976
1 | 0.4494 | 0.0081 | -0.0611 | 55.4815
1.5 | 0.5237 | 0.00829 | -0.0631 | 63.1725
2 | 0.6085 | 0.00846 | -0.0673 | 71.9267
2.5 | 0.6993 | 0.00865 | -0.0726 | 80.8439
3 | 0.7911 | 0.00874 | -0.0779 | 90.5149
3.5 | 0.8549 | 0.00843 | -0.0768 | 101.4116
4 | 0.903 | 0.00824 | -0.0723 | 109.5874
4.5 | 0.9439 | 0.00871 | -0.0667 | 108.3697
5 | 0.9132 | 0.01257 | -0.0525 | 72.6492
5.5 | 0.895 | 0.01585 | -0.0413 | 56.4669
6 | 0.9168 | 0.01823 | -0.0358 | 50.2907
6.5 | 0.9357 | 0.02108 | -0.0306 | 44.388
7 | 0.9562 | 0.02406 | -0.0257 | 39.7423
7.5 | 0.9713 | 0.02764 | -0.0203 | 35.1411
8 | 1.0074 | 0.03045 | -0.0158 | 33.0837
8.5 | 1.0414 | 0.03415 | -0.0114 | 30.4949
9 | 1.0537 | 0.03989 | -0.0074 | 26.4151
9.5 | 1.044 | 0.04756 | -0.0046 | 21.9512
10 | 1.0237 | 0.05646 | -0.0038 | 18.1314
10.5 | 0.9963 | 0.06701 | -0.0058 | 14.8679
11 | 0.9639 | 0.07987 | -0.0112 | 12.0684
11.5 | 0.9329 | 0.09463 | -0.0199 | 9.8584
12 | 0.9053 | 0.11208 | -0.0312 | 8.0773
12.5 | 0.8898 | 0.1293 | -0.0412 | 6.8817
13 | 0.8831 | 0.14418 | -0.0496 | 6.125
13.5 | 0.8836 | 0.1574 | -0.0568 | 5.6137
14 | 0.8894 | 0.16958 | -0.0634 | 5.2447
15 | 0.9112 | 0.19315 | -0.0743 | 4.7176
15.5 | 0.9235 | 0.20516 | -0.0828 | 4.5014
16 | 0.9433 | 0.21327 | -0.0871 | 4.423
16.5 | 0.9619 | 0.22277 | -0.0908 | 4.3179
17 | 0.9797 | 0.23326 | -0.0968 | 4.2
17.5 | 0.9946 | 0.24403 | -0.1048 | 4.0757
18 | 1.0139 | 0.25403 | -0.1111 | 3.9913
18.5 | 1.0339 | 0.26308 | -0.1165 | 3.93
19 | 1.0546 | 0.27162 | -0.1215 | 3.8826
19.5 | 1.0781 | 0.28085 | -0.1248 | 3.8387
20 | 1.0976 | 0.29095 | -0.1307 | 3.7725

## 33. Re 750k Mach 0.00 (1)
BIGFOIL.COM POLAR EXPORT
NACA65-411 a=0.5
NACA65-411 a=0.5 |  |  |  | Cl Max: | 1.153 | at alpha= | 9 | deg
JavaFoil+Calcfoil stall+Eppler ext transition |  |  |  | L/D Max: | 139.357 | at alpha= | 4 | deg
Re: | 750000 |  |  | Cd Min: | 0.00535 | at alpha= | 3 | deg
Mach: | 0 |  |  | Cl=0 at alpha= | -2.5763 | deg
|  |  |  | @ Cl=0.1, Cd= | 0.0082703
|  |  |  | @ Cl=0.4, Cd= | 0.0056839
|  |  |  | @ Cl=0.6, Cd= | 0.00562
alpha (deg) | Cl | Cd | Cm | Cl/Cd
-16.5 | -0.381 | 0.18427 | -0.014 | -2.07
-16 | -0.4 | 0.16235 | -0.014 | -2.463
-15.5 | -0.418 | 0.15343 | -0.014 | -2.727
-15 | -0.437 | 0.14536 | -0.014 | -3.005
-14.5 | -0.455 | 0.13819 | -0.014 | -3.292
-14 | -0.472 | 0.1303 | -0.015 | -3.625
-13.5 | -0.488 | 0.11858 | -0.015 | -4.119
-13 | -0.503 | 0.10983 | -0.015 | -4.579
-12.5 | -0.515 | 0.10136 | -0.015 | -5.085
-12 | -0.525 | 0.09437 | -0.015 | -5.562
-11.5 | -0.527 | 0.08954 | -0.016 | -5.884
-11 | -0.525 | 0.0801 | -0.016 | -6.558
-10.5 | -0.52 | 0.07543 | -0.016 | -6.899
-10 | -0.512 | 0.07079 | -0.016 | -7.228
-9.5 | -0.499 | 0.0656 | -0.017 | -7.609
-9 | -0.482 | 0.06148 | -0.017 | -7.847
-8.5 | -0.462 | 0.0574 | -0.017 | -8.045
-8 | -0.437 | 0.05369 | -0.017 | -8.145
-7.5 | -0.409 | 0.04977 | -0.018 | -8.22
-7 | -0.377 | 0.04679 | -0.018 | -8.067
-6.5 | -0.343 | 0.04412 | -0.019 | -7.768
-6 | -0.305 | 0.04161 | -0.02 | -7.329
-5.5 | -0.264 | 0.03908 | -0.02 | -6.761
-5 | -0.222 | 0.03704 | -0.021 | -5.985
-4.5 | -0.178 | 0.0348 | -0.023 | -5.117
-4 | -0.165 | 0.00929 | -0.048 | -17.751
-3.5 | -0.108 | 0.00904 | -0.049 | -11.924
-3 | -0.05 | 0.00888 | -0.05 | -5.622
-2.5 | 0.009 | 0.00873 | -0.05 | 0.981
-2 | 0.068 | 0.00833 | -0.051 | 8.1
-1.5 | 0.127 | 0.00822 | -0.052 | 15.406
-1 | 0.186 | 0.00813 | -0.052 | 22.883
-0.5 | 0.246 | 0.00573 | -0.053 | 42.918
0 | 0.305 | 0.00569 | -0.053 | 53.579
0.5 | 0.364 | 0.00569 | -0.054 | 64.009
1 | 0.423 | 0.00568 | -0.055 | 74.441
1.5 | 0.482 | 0.00566 | -0.055 | 85.135
2 | 0.541 | 0.00556 | -0.056 | 97.396
2.5 | 0.6 | 0.00562 | -0.057 | 106.846
3 | 0.656 | 0.00535 | -0.057 | 122.763
3.5 | 0.713 | 0.00542 | -0.058 | 131.66
4 | 0.769 | 0.00552 | -0.059 | 139.357
4.5 | 0.817 | 0.01166 | -0.059 | 70.052
5 | 0.869 | 0.01218 | -0.059 | 71.323
5.5 | 0.919 | 0.01277 | -0.06 | 71.972
6 | 0.965 | 0.01339 | -0.06 | 72.085
6.5 | 1.008 | 0.01406 | -0.061 | 71.652
7 | 1.047 | 0.0148 | -0.061 | 70.706
7.5 | 1.081 | 0.01557 | -0.062 | 69.424
8 | 1.111 | 0.01648 | -0.062 | 67.411
8.5 | 1.135 | 0.01737 | -0.063 | 65.38
9 | 1.153 | 0.01825 | -0.063 | 63.171
9.5 | 0.962 | 0.05971 | -0.031 | 16.109
10 | 0.96 | 0.06489 | -0.029 | 14.797
10.5 | 0.953 | 0.06947 | -0.028 | 13.715
11 | 0.94 | 0.07394 | -0.027 | 12.709
11.5 | 0.922 | 0.07957 | -0.027 | 11.582
12 | 0.899 | 0.08644 | -0.027 | 10.395
12.5 | 0.871 | 0.09052 | -0.025 | 9.622
13 | 0.841 | 0.10049 | -0.026 | 8.365
13.5 | 0.808 | 0.10464 | -0.026 | 7.717
14 | 0.772 | 0.11574 | -0.025 | 6.674

## 34. Re 750k Mach 0.00 (2)
BIGFOIL.COM POLAR EXPORT
NACA65-411 a=0.5
NACA65-411 a=0.5 |  |  |  | Cl Max: | 1.279 | at alpha= | 13.5 | deg
XFOIL ncrit=9 |  |  |  | L/D Max: | 127.449 | at alpha= | 4.5 | deg
Re: | 750000 |  |  | Cd Min: | 0.23906 | at alpha= | -20 | deg
Mach: | 0 |  |  | Cl=0 at alpha= | -2.7232 | deg
|  |  |  | @ Cl=0.1, Cd= | 0.0085012
|  |  |  | @ Cl=0.4, Cd= | 0.0059547
|  |  |  | @ Cl=0.6, Cd= | 0.0061557
alpha (deg) | Cl | Cd | Cm | Cl/Cd
-20 | -0.6581 | 0.23906 | 0.0382 | -2.7529
-19.5 | -0.6416 | 0.23233 | 0.0335 | -2.7616
-19 | -0.6246 | 0.22577 | 0.0292 | -2.7665
-18.5 | -0.6069 | 0.21859 | 0.026 | -2.7764
-18 | -0.5897 | 0.2123 | 0.0221 | -2.7777
-17.5 | -0.5725 | 0.20591 | 0.0181 | -2.7803
-17 | -0.5556 | 0.19908 | 0.0141 | -2.7908
-16.5 | -0.5399 | 0.19134 | 0.0094 | -2.8217
-16 | -0.5262 | 0.18401 | 0.0048 | -2.8596
-15.5 | -0.5126 | 0.17653 | 0.0005 | -2.9038
-15 | -0.4961 | 0.16879 | -0.002 | -2.9392
-14.5 | -0.4802 | 0.16244 | -0.0052 | -2.9562
-14 | -0.4659 | 0.15548 | -0.0088 | -2.9965
-13.5 | -0.4527 | 0.14824 | -0.0124 | -3.0538
-13 | -0.443 | 0.13995 | -0.0172 | -3.1654
-12.5 | -0.4359 | 0.13145 | -0.022 | -3.3161
-12 | -0.4266 | 0.12307 | -0.0259 | -3.4663
-11.5 | -0.4191 | 0.11508 | -0.0282 | -3.6418
-10.5 | -0.3809 | 0.0996 | -0.0407 | -3.8243
-10 | -0.3797 | 0.0909 | -0.046 | -4.1771
-9.5 | -0.3804 | 0.08258 | -0.0501 | -4.6064
-9 | -0.3881 | 0.07266 | -0.0564 | -5.3413
-8.5 | -0.413 | 0.06263 | -0.0629 | -6.5943
-8 | -0.423 | 0.05281 | -0.0648 | -8.0098
-7.5 | -0.4335 | 0.04213 | -0.065 | -10.2896
-7 | -0.4039 | 0.03801 | -0.0647 | -10.6262
-6.5 | -0.3587 | 0.03516 | -0.0635 | -10.2019
-6 | -0.3365 | 0.02471 | -0.0614 | -13.618
-5 | -0.2428 | 0.01524 | -0.0591 | -15.9318
-4.5 | -0.1898 | 0.01339 | -0.0587 | -14.1748
-4 | -0.1356 | 0.01223 | -0.0586 | -11.0875
-3.5 | -0.0847 | 0.01047 | -0.058 | -8.0898
-3 | -0.0305 | 0.00978 | -0.058 | -3.1186
-2.5 | 0.0246 | 0.00931 | -0.058 | 2.6423
-2 | 0.0798 | 0.00875 | -0.0582 | 9.12
-1.5 | 0.1342 | 0.00808 | -0.0583 | 16.6089
-1 | 0.1811 | 0.00619 | -0.0579 | 29.2569
-0.5 | 0.2344 | 0.00596 | -0.0574 | 39.3289
0 | 0.2831 | 0.00584 | -0.0554 | 48.476
0.5 | 0.3341 | 0.00586 | -0.0541 | 57.0137
1 | 0.3871 | 0.00595 | -0.0535 | 65.0588
1.5 | 0.4421 | 0.00597 | -0.0533 | 74.0536
2 | 0.5046 | 0.00605 | -0.0549 | 83.405
2.5 | 0.573 | 0.00613 | -0.0579 | 93.4747
3 | 0.6464 | 0.0062 | -0.0621 | 104.2581
3.5 | 0.7197 | 0.00611 | -0.0662 | 117.7905
4 | 0.7676 | 0.00619 | -0.065 | 124.0065
4.5 | 0.8144 | 0.00639 | -0.0635 | 127.4491
5 | 0.8481 | 0.00785 | -0.0602 | 108.0382
5.5 | 0.8675 | 0.01077 | -0.0555 | 80.5478
6 | 0.9017 | 0.01236 | -0.0526 | 72.9531
6.5 | 0.9416 | 0.01343 | -0.0504 | 70.1117
7 | 0.9823 | 0.01431 | -0.0483 | 68.6443
7.5 | 1.0168 | 0.01545 | -0.0454 | 65.8123
8 | 1.0308 | 0.01731 | -0.0393 | 59.5494
8.5 | 1.0624 | 0.01844 | -0.0363 | 57.6139
9 | 1.0926 | 0.01976 | -0.0336 | 55.2935
9.5 | 1.1055 | 0.02272 | -0.0289 | 48.6576
10 | 1.1377 | 0.02415 | -0.0268 | 47.1097
10.5 | 1.1661 | 0.02601 | -0.0245 | 44.8328
11 | 1.1926 | 0.02794 | -0.0224 | 42.6843
11.5 | 1.2124 | 0.03141 | -0.0195 | 38.5992
12 | 1.2356 | 0.03392 | -0.0175 | 36.4269
12.5 | 1.2549 | 0.03679 | -0.0156 | 34.1098
13 | 1.2699 | 0.04001 | -0.0139 | 31.7396
13.5 | 1.279 | 0.0441 | -0.0123 | 29.0023
14 | 1.2597 | 0.05238 | -0.0102 | 24.0493
14.5 | 1.2463 | 0.05973 | -0.01 | 20.8656
15 | 1.2112 | 0.07104 | -0.0115 | 17.0495
15.5 | 1.184 | 0.08234 | -0.0153 | 14.3794
16 | 1.1436 | 0.09777 | -0.0225 | 11.6968
16.5 | 1.0848 | 0.12047 | -0.0358 | 9.0047
17 | 0.9047 | 0.20132 | -0.0751 | 4.4938
17.5 | 0.9163 | 0.20924 | -0.0796 | 4.3792
18 | 0.9303 | 0.21555 | -0.0834 | 4.3159
18.5 | 0.9376 | 0.2255 | -0.0884 | 4.1579

## 35. Re 750k Mach 0.10 (1)
BIGFOIL.COM POLAR EXPORT
NACA65-411 a=0.5
NACA65-411 a=0.5 |  |  |  | Cl Max: | 1.151 | at alpha= | 9 | deg
JavaFoil+Calcfoil stall+Eppler ext transition |  |  |  | L/D Max: | 140.114 | at alpha= | 4 | deg
Re: | 750000 |  |  | Cd Min: | 0.0054 | at alpha= | 3 | deg
Mach: | 0.1 |  |  | Cl=0 at alpha= | -2.5763 | deg
|  |  |  | @ Cl=0.1, Cd= | 0.0082924
|  |  |  | @ Cl=0.4, Cd= | 0.0056973
|  |  |  | @ Cl=0.6, Cd= | 0.0056075
alpha (deg) | Cl | Cd | Cm | Cl/Cd
-16 | -0.357 | 0.17659 | -0.014 | -2.021
-15.5 | -0.378 | 0.16379 | -0.014 | -2.307
-15 | -0.399 | 0.1526 | -0.014 | -2.615
-14.5 | -0.42 | 0.14286 | -0.014 | -2.94
-14 | -0.44 | 0.13394 | -0.014 | -3.287
-13.5 | -0.46 | 0.12302 | -0.015 | -3.737
-13 | -0.478 | 0.11209 | -0.015 | -4.262
-12.5 | -0.493 | 0.10246 | -0.015 | -4.816
-12 | -0.507 | 0.09625 | -0.015 | -5.263
-11.5 | -0.511 | 0.0894 | -0.015 | -5.72
-11 | -0.513 | 0.08273 | -0.016 | -6.198
-10.5 | -0.51 | 0.07738 | -0.016 | -6.596
-10 | -0.504 | 0.07162 | -0.016 | -7.037
-9.5 | -0.493 | 0.06655 | -0.016 | -7.414
-9 | -0.479 | 0.06223 | -0.017 | -7.691
-8.5 | -0.459 | 0.05784 | -0.017 | -7.942
-8 | -0.436 | 0.05406 | -0.017 | -8.066
-7.5 | -0.409 | 0.05015 | -0.018 | -8.15
-7 | -0.378 | 0.0471 | -0.018 | -8.019
-6.5 | -0.343 | 0.04422 | -0.019 | -7.762
-6 | -0.306 | 0.04171 | -0.019 | -7.329
-5.5 | -0.265 | 0.03926 | -0.021 | -6.754
-5 | -0.223 | 0.03704 | -0.021 | -6.007
-4.5 | -0.179 | 0.03493 | -0.023 | -5.117
-4 | -0.166 | 0.00929 | -0.049 | -17.83
-3.5 | -0.108 | 0.00913 | -0.049 | -11.861
-3 | -0.05 | 0.00891 | -0.05 | -5.631
-2.5 | 0.009 | 0.00876 | -0.051 | 0.983
-2 | 0.068 | 0.00839 | -0.051 | 8.085
-1.5 | 0.127 | 0.00821 | -0.052 | 15.518
-1 | 0.187 | 0.0081 | -0.052 | 23.074
-0.5 | 0.247 | 0.00572 | -0.053 | 43.183
0 | 0.306 | 0.00568 | -0.054 | 53.918
0.5 | 0.366 | 0.00568 | -0.054 | 64.369
1 | 0.425 | 0.00571 | -0.055 | 74.419
1.5 | 0.485 | 0.0057 | -0.056 | 85.082
2 | 0.544 | 0.00556 | -0.056 | 97.836
2.5 | 0.603 | 0.00561 | -0.057 | 107.477
3 | 0.66 | 0.0054 | -0.058 | 122.236
3.5 | 0.717 | 0.00545 | -0.058 | 131.577
4 | 0.773 | 0.00552 | -0.059 | 140.114
4.5 | 0.82 | 0.01173 | -0.059 | 69.93
5 | 0.872 | 0.01226 | -0.059 | 71.159
5.5 | 0.923 | 0.01286 | -0.06 | 71.755
6 | 0.969 | 0.01348 | -0.06 | 71.838
6.5 | 1.011 | 0.01416 | -0.061 | 71.387
7 | 1.05 | 0.01493 | -0.062 | 70.304
7.5 | 1.084 | 0.01572 | -0.062 | 68.948
8 | 1.112 | 0.01663 | -0.063 | 66.863
8.5 | 1.135 | 0.01764 | -0.063 | 64.342
9 | 1.151 | 0.01849 | -0.063 | 62.233
9.5 | 0.957 | 0.06034 | -0.029 | 15.867
10 | 0.954 | 0.06523 | -0.028 | 14.624
10.5 | 0.943 | 0.06978 | -0.027 | 13.521
11 | 0.927 | 0.07478 | -0.026 | 12.395
11.5 | 0.905 | 0.08004 | -0.026 | 11.301
12 | 0.877 | 0.08702 | -0.026 | 10.081
12.5 | 0.845 | 0.09445 | -0.026 | 8.95
13 | 0.81 | 0.10318 | -0.025 | 7.849
13.5 | 0.772 | 0.10888 | -0.026 | 7.092
14 | 0.733 | 0.11513 | -0.025 | 6.363

## 36. Re 750k Mach 0.10 (2)
BIGFOIL.COM POLAR EXPORT
NACA65-411 a=0.5
NACA65-411 a=0.5 |  |  |  | Cl Max: | 1.2635 | at alpha= | 13.5 | deg
XFOIL ncrit=9 |  |  |  | L/D Max: | 277.857 | at alpha= | -0.5 | deg
Re: | 750000 |  |  | Cd Min: | 0.23978 | at alpha= | -20 | deg
Mach: | 0.1 |  |  | Cl=0 at alpha= | -2.6953 | deg
|  |  |  | @ Cl=0.1, Cd= | 0.0013992
|  |  |  | @ Cl=0.4, Cd= | 0.0059657
|  |  |  | @ Cl=0.6, Cd= | 0.0061763
alpha (deg) | Cl | Cd | Cm | Cl/Cd
-20 | -0.66 | 0.23978 | 0.0385 | -2.7525
-19.5 | -0.6433 | 0.23303 | 0.0338 | -2.7606
-19 | -0.6262 | 0.22643 | 0.0295 | -2.7655
-18.5 | -0.6082 | 0.21925 | 0.0263 | -2.774
-18 | -0.5909 | 0.21292 | 0.0223 | -2.7752
-17.5 | -0.5735 | 0.20648 | 0.0183 | -2.7775
-17 | -0.5563 | 0.19961 | 0.0143 | -2.7869
-16.5 | -0.5405 | 0.19186 | 0.0095 | -2.8172
-16 | -0.5265 | 0.18452 | 0.0049 | -2.8533
-15.5 | -0.5127 | 0.17703 | 0.0006 | -2.8961
-15 | -0.4958 | 0.16934 | -0.0018 | -2.9278
-14.5 | -0.4797 | 0.16294 | -0.0052 | -2.944
-14 | -0.4653 | 0.15595 | -0.0088 | -2.9836
-13.5 | -0.4518 | 0.14869 | -0.0124 | -3.0385
-13 | -0.4421 | 0.14038 | -0.0173 | -3.1493
-12.5 | -0.4345 | 0.13194 | -0.022 | -3.2932
-12 | -0.425 | 0.12358 | -0.026 | -3.4391
-11.5 | -0.4164 | 0.11573 | -0.0282 | -3.598
-11 | -0.406 | 0.10868 | -0.0316 | -3.7357
-10.5 | -0.3776 | 0.10009 | -0.0409 | -3.7726
-10 | -0.3768 | 0.09156 | -0.0459 | -4.1153
-9.5 | -0.3769 | 0.08329 | -0.05 | -4.5252
-9 | -0.383 | 0.07369 | -0.0557 | -5.1974
-8.5 | -0.4054 | 0.06339 | -0.0631 | -6.3953
-8 | -0.4175 | 0.05387 | -0.0652 | -7.7501
-7.5 | -0.4296 | 0.04342 | -0.0656 | -9.8941
-7 | -0.4018 | 0.03904 | -0.0654 | -10.292
-6.5 | -0.3578 | 0.03582 | -0.0642 | -9.9888
-6 | -0.3361 | 0.02555 | -0.0621 | -13.1546
-5.5 | -0.2931 | 0.00691 | -0.0574 | -42.4168
-5 | -0.2437 | 0.00484 | -0.0568 | -50.3512
-4.5 | -0.1913 | 0.00365 | -0.0566 | -52.411
-4 | -0.1381 | 0.00296 | -0.0564 | -46.6554
-3.5 | -0.087 | 0.0021 | -0.0561 | -41.4286
-3 | -0.0334 | 0.00183 | -0.0561 | -18.2514
-2.5 | 0.0214 | 0.00165 | -0.0563 | 12.9697
-1.5 | 0.1311 | 0.0013 | -0.0569 | 100.8462
-1 | 0.1798 | 0.00089 | -0.0571 | 202.0225
-0.5 | 0.2334 | 0.00084 | -0.0568 | 277.8571
0 | 0.285 | 0.00585 | -0.0558 | 48.7179
0.5 | 0.3363 | 0.00588 | -0.0544 | 57.1939
1 | 0.3896 | 0.00596 | -0.0538 | 65.3691
1.5 | 0.4446 | 0.00599 | -0.0536 | 74.2237
2 | 0.507 | 0.00608 | -0.0551 | 83.3882
2.5 | 0.5757 | 0.00615 | -0.0581 | 93.6098
3 | 0.6496 | 0.00623 | -0.0623 | 104.2697
3.5 | 0.7233 | 0.00614 | -0.0664 | 117.8013
4 | 0.7722 | 0.00622 | -0.0653 | 124.1479
4.5 | 0.8191 | 0.00643 | -0.0638 | 127.3872
5 | 0.8509 | 0.00805 | -0.0601 | 105.7019
5.5 | 0.8696 | 0.01098 | -0.0552 | 79.1985
6 | 0.9053 | 0.01244 | -0.0524 | 72.7733
6.5 | 0.9436 | 0.01362 | -0.0498 | 69.2805
7 | 0.9847 | 0.01446 | -0.0478 | 68.0982
7.5 | 1.0163 | 0.01565 | -0.0443 | 64.9393
8 | 1.0304 | 0.01755 | -0.0382 | 58.7123
8.5 | 1.0616 | 0.01878 | -0.0352 | 56.5282
9 | 1.0918 | 0.02017 | -0.0324 | 54.1299
9.5 | 1.1063 | 0.0231 | -0.028 | 47.8918
10 | 1.1375 | 0.02472 | -0.0257 | 46.0154
10.5 | 1.1657 | 0.02668 | -0.0233 | 43.6919
11 | 1.1899 | 0.02902 | -0.021 | 41.0028
11.5 | 1.2117 | 0.03234 | -0.0183 | 37.4675
12 | 1.2331 | 0.03521 | -0.0161 | 35.0213
12.5 | 1.2498 | 0.03843 | -0.0141 | 32.5215
13 | 1.2612 | 0.04215 | -0.0123 | 29.9217
13.5 | 1.2635 | 0.04719 | -0.0107 | 26.7747
14 | 1.2336 | 0.05687 | -0.0093 | 21.6916
14.5 | 1.2127 | 0.06566 | -0.0101 | 18.4694
15 | 1.1661 | 0.07957 | -0.0137 | 14.655
15.5 | 1.1326 | 0.09326 | -0.0199 | 12.1445
16 | 1.0844 | 0.11257 | -0.0309 | 9.6331
16.5 | 0.9148 | 0.18178 | -0.0666 | 5.0325
17 | 0.7294 | 0.18781 | -0.0703 | 3.8837
17.5 | 0.7305 | 0.1984 | -0.0761 | 3.682
18 | 0.7363 | 0.20627 | -0.0801 | 3.5696
18.5 | 0.7446 | 0.21297 | -0.0836 | 3.4963

## 37. Re 750k Mach 0.25 (1)
BIGFOIL.COM POLAR EXPORT
NACA65-411 a=0.5
NACA65-411 a=0.5 |  |  |  | Cl Max: | 1.114 | at alpha= | 8 | deg
JavaFoil+Calcfoil stall+Eppler ext transition |  |  |  | L/D Max: | 140.446 | at alpha= | 4 | deg
Re: | 750000 |  |  | Cd Min: | 0.0054 | at alpha= | 2.5 | deg
Mach: | 0.25 |  |  | Cl=0 at alpha= | -2.575 | deg
|  |  |  | @ Cl=0.1, Cd= | 0.0083659
|  |  |  | @ Cl=0.4, Cd= | 0.0057497
|  |  |  | @ Cl=0.6, Cd= | 0.11339
alpha (deg) | Cl | Cd | Cm | Cl/Cd
-14.5 | -0.068 | 0.12902 | -0.016 | -0.529
-14 | -0.065 | 0.12818 | -0.016 | -0.51
-13.5 | -0.175 | 0.1243 | -0.016 | -1.405
-13 | -0.238 | 0.14354 | -0.016 | -1.661
-12.5 | -0.292 | 0.12992 | -0.016 | -2.25
-12 | -0.34 | 0.12108 | -0.016 | -2.807
-11.5 | -0.373 | 0.11016 | -0.016 | -3.388
-11 | -0.401 | 0.09649 | -0.016 | -4.152
-10.5 | -0.422 | 0.08732 | -0.016 | -4.831
-10 | -0.436 | 0.07829 | -0.017 | -5.573
-9.5 | -0.444 | 0.07202 | -0.017 | -6.159
-9 | -0.444 | 0.06542 | -0.017 | -6.782
-8.5 | -0.437 | 0.06027 | -0.017 | -7.244
-8 | -0.423 | 0.05572 | -0.017 | -7.584
-7.5 | -0.402 | 0.05164 | -0.018 | -7.791
-7 | -0.376 | 0.04809 | -0.018 | -7.824
-6.5 | -0.345 | 0.04521 | -0.019 | -7.63
-6 | -0.309 | 0.04243 | -0.019 | -7.292
-5.5 | -0.269 | 0.03973 | -0.02 | -6.779
-5 | -0.227 | 0.03753 | -0.021 | -6.042
-4.5 | -0.182 | 0.0354 | -0.023 | -5.153
-4 | -0.17 | 0.00931 | -0.05 | -18.219
-3.5 | -0.111 | 0.00921 | -0.051 | -12.057
-3 | -0.051 | 0.00903 | -0.051 | -5.704
-2.5 | 0.009 | 0.00881 | -0.052 | 1.003
-2 | 0.07 | 0.00842 | -0.053 | 8.272
-1.5 | 0.131 | 0.00831 | -0.053 | 15.739
-1 | 0.192 | 0.00813 | -0.054 | 23.645
-0.5 | 0.254 | 0.00579 | -0.055 | 43.826
0 | 0.315 | 0.00576 | -0.055 | 54.636
0.5 | 0.376 | 0.00573 | -0.056 | 65.567
1 | 0.437 | 0.00578 | -0.057 | 75.554
1.5 | 0.498 | 0.00561 | -0.057 | 88.781
2 | 0.559 | 0.00563 | -0.058 | 99.227
2.5 | 0.62 | 0.0054 | -0.058 | 114.682
3 | 0.677 | 0.00542 | -0.059 | 124.878
3.5 | 0.736 | 0.00552 | -0.06 | 133.375
4 | 0.793 | 0.00565 | -0.06 | 140.446
4.5 | 0.84 | 0.01211 | -0.06 | 69.357
5 | 0.893 | 0.01271 | -0.061 | 70.254
5.5 | 0.943 | 0.01335 | -0.061 | 70.642
6 | 0.988 | 0.01406 | -0.062 | 70.274
6.5 | 1.029 | 0.01484 | -0.063 | 69.317
7 | 1.064 | 0.01564 | -0.063 | 68.044
7.5 | 1.093 | 0.01655 | -0.064 | 66.04
8 | 1.114 | 0.01764 | -0.064 | 63.171
8.5 | 0.936 | 0.05371 | -0.031 | 17.428
9 | 0.938 | 0.05832 | -0.029 | 16.092
9.5 | 0.925 | 0.06347 | -0.028 | 14.577
10 | 0.9 | 0.06829 | -0.025 | 13.174
10.5 | 0.863 | 0.07553 | -0.025 | 11.43
11 | 0.816 | 0.08129 | -0.025 | 10.033
11.5 | 0.757 | 0.08886 | -0.024 | 8.522
12 | 0.69 | 0.09974 | -0.025 | 6.918
12.5 | 0.615 | 0.10744 | -0.025 | 5.723
13 | 0.534 | 0.11339 | -0.026 | 4.705

## 38. Re 750k Mach 0.25 (2)
BIGFOIL.COM POLAR EXPORT
NACA65-411 a=0.5
NACA65-411 a=0.5 |  |  |  | Cl Max: | 1.1885 | at alpha= | 11.5 | deg
XFOIL ncrit=9 |  |  |  | L/D Max: | 127.406 | at alpha= | 4.5 | deg
Re: | 750000 |  |  | Cd Min: | 0.24393 | at alpha= | -20 | deg
Mach: | 0.25 |  |  | Cl=0 at alpha= | -2.7316 | deg
|  |  |  | @ Cl=0.1, Cd= | 0.0088193
|  |  |  | @ Cl=0.4, Cd= | 0.0060487
|  |  |  | @ Cl=0.6, Cd= | 0.0062787
alpha (deg) | Cl | Cd | Cm | Cl/Cd
-20 | -0.6713 | 0.24393 | 0.0404 | -2.752
-18.5 | -0.616 | 0.22296 | 0.0279 | -2.7628
-18 | -0.5976 | 0.21636 | 0.0237 | -2.7621
-17.5 | -0.5793 | 0.20964 | 0.0195 | -2.7633
-17 | -0.561 | 0.20249 | 0.0153 | -2.7705
-16.5 | -0.5442 | 0.19471 | 0.0102 | -2.7949
-16 | -0.5288 | 0.18731 | 0.0055 | -2.8231
-15.5 | -0.5137 | 0.17904 | 0.0014 | -2.8692
-15 | -0.4948 | 0.17226 | -0.0013 | -2.8724
-14.5 | -0.4779 | 0.16559 | -0.0049 | -2.886
-14 | -0.4624 | 0.15839 | -0.0087 | -2.9194
-13.5 | -0.4477 | 0.151 | -0.0124 | -2.9649
-13 | -0.4376 | 0.14265 | -0.0178 | -3.0676
-12.5 | -0.428 | 0.13443 | -0.0223 | -3.1838
-12 | -0.4168 | 0.12615 | -0.0264 | -3.304
-11 | -0.38 | 0.11043 | -0.0358 | -3.4411
-10.5 | -0.3679 | 0.10256 | -0.0413 | -3.5872
-10 | -0.3642 | 0.09475 | -0.0454 | -3.8438
-9.5 | -0.3612 | 0.08667 | -0.0492 | -4.1675
-9 | -0.3613 | 0.0779 | -0.054 | -4.638
-8.5 | -0.3796 | 0.066 | -0.0626 | -5.7515
-8 | -0.4084 | 0.05658 | -0.0667 | -7.2181
-7.5 | -0.4035 | 0.05056 | -0.0677 | -7.9806
-7 | -0.3869 | 0.0446 | -0.0682 | -8.6749
-6.5 | -0.3508 | 0.03931 | -0.0676 | -8.9239
-6 | -0.323 | 0.03254 | -0.0662 | -9.9262
-5.5 | -0.2964 | 0.02269 | -0.0646 | -13.063
-5 | -0.2496 | 0.01756 | -0.0629 | -14.2141
-4.5 | -0.1957 | 0.01455 | -0.062 | -13.4502
-4 | -0.14 | 0.01286 | -0.0615 | -10.8865
-3.5 | -0.0861 | 0.01099 | -0.0609 | -7.8344
-3 | -0.0306 | 0.01011 | -0.0606 | -3.0267
-2.5 | 0.0264 | 0.00949 | -0.0605 | 2.7819
-2 | 0.0833 | 0.00894 | -0.0605 | 9.3177
-1.5 | 0.1414 | 0.00852 | -0.0607 | 16.5962
-1 | 0.1892 | 0.00641 | -0.0603 | 29.5164
0 | 0.295 | 0.00594 | -0.0577 | 49.6633
0.5 | 0.3484 | 0.00603 | -0.0565 | 57.7778
1 | 0.4035 | 0.00605 | -0.0559 | 66.6942
1.5 | 0.4591 | 0.00611 | -0.0553 | 75.1391
2 | 0.5205 | 0.00621 | -0.0562 | 83.8164
2.5 | 0.5904 | 0.00627 | -0.059 | 94.1627
3 | 0.6677 | 0.00634 | -0.0634 | 105.3155
3.5 | 0.7436 | 0.00626 | -0.0674 | 118.7859
4 | 0.7984 | 0.00633 | -0.0671 | 126.1295
4.5 | 0.8447 | 0.00663 | -0.0649 | 127.4057
5 | 0.8649 | 0.00912 | -0.0593 | 94.8355
5.5 | 0.8826 | 0.01186 | -0.0538 | 74.4182
6 | 0.9225 | 0.01297 | -0.051 | 71.1257
6.5 | 0.9569 | 0.01427 | -0.0473 | 67.0568
7 | 0.9888 | 0.0153 | -0.0432 | 64.6275
7.5 | 1.0101 | 0.01696 | -0.038 | 59.5578
8 | 1.028 | 0.01916 | -0.0329 | 53.6534
8.5 | 1.0574 | 0.02089 | -0.0296 | 50.6175
9 | 1.0858 | 0.0228 | -0.0266 | 47.6228
9.5 | 1.1079 | 0.02571 | -0.0228 | 43.0922
10 | 1.1373 | 0.02821 | -0.0199 | 40.3155
10.5 | 1.163 | 0.03089 | -0.0172 | 37.6497
11 | 1.1783 | 0.03569 | -0.0138 | 33.0149
11.5 | 1.1885 | 0.04046 | -0.0108 | 29.3747
12 | 1.1817 | 0.04699 | -0.0081 | 25.1479
12.5 | 1.1658 | 0.05441 | -0.0067 | 21.4262
13 | 1.1327 | 0.06471 | -0.0073 | 17.5042
13.5 | 1.0984 | 0.07639 | -0.0106 | 14.3788
14 | 1.0491 | 0.09295 | -0.0182 | 11.2867
14.5 | 1.0011 | 0.11342 | -0.0308 | 8.8265
15 | 0.9197 | 0.15243 | -0.0521 | 6.0336
15.5 | 0.9068 | 0.16933 | -0.0608 | 5.3552
16 | 0.9056 | 0.1823 | -0.0677 | 4.9676
16.5 | 0.9042 | 0.19791 | -0.0744 | 4.5687

## 39. Re 750k Mach 0.50 (1)
BIGFOIL.COM POLAR EXPORT
NACA65-411 a=0.5
NACA65-411 a=0.5 |  |  |  | Cl Max: | 1.189 | at alpha= | 20 | deg
JavaFoil+Calcfoil stall+Eppler ext transition |  |  |  | L/D Max: | 120.307 | at alpha= | 3.5 | deg
Re: | 750000 |  |  | Cd Min: | 0.00556 | at alpha= | 0.5 | deg
Mach: | 0.5 |  |  | Cl=0 at alpha= | -2.5746 | deg
|  |  |  | @ Cl=0.1, Cd= | 0.0082412
|  |  |  | @ Cl=0.4, Cd= | 0.0056335
|  |  |  | @ Cl=0.6, Cd= | 0.0060729
alpha (deg) | Cl | Cd | Cm | Cl/Cd
-20 | -0.94 | 0.20321 | -0.02 | -4.627
-19.5 | -0.914 | 0.19642 | -0.02 | -4.651
-19 | -0.887 | 0.19021 | -0.02 | -4.665
-18.5 | -0.861 | 0.18586 | -0.021 | -4.633
-18 | -0.835 | 0.18107 | -0.021 | -4.61
-17.5 | -0.808 | 0.17542 | -0.021 | -4.609
-17 | -0.78 | 0.16937 | -0.02 | -4.604
-16.5 | -0.753 | 0.16326 | -0.02 | -4.613
-16 | -0.727 | 0.15858 | -0.021 | -4.581
-15.5 | -0.7 | 0.15366 | -0.021 | -4.555
-15 | -0.673 | 0.14431 | -0.021 | -4.666
-14.5 | -0.647 | 0.14607 | -0.022 | -4.429
-14 | -0.618 | 0.13472 | -0.02 | -4.59
-13.5 | -0.592 | 0.12879 | -0.021 | -4.593
-13 | -0.565 | 0.12501 | -0.021 | -4.518
-12.5 | -0.538 | 0.12149 | -0.021 | -4.427
-12 | -0.511 | 0.11804 | -0.021 | -4.329
-11.5 | -0.484 | 0.12169 | -0.022 | -3.978
-11 | -0.456 | 0.10896 | -0.02 | -4.187
-10.5 | -0.429 | 0.11013 | -0.021 | -3.898
-10 | -0.402 | 0.09858 | -0.021 | -4.082
-9.5 | -0.375 | 0.09411 | -0.021 | -3.989
-9 | -0.348 | 0.09927 | -0.021 | -3.509
-8.5 | -0.321 | 0.08881 | -0.022 | -3.618
-8 | -0.294 | 0.08846 | -0.022 | -3.328
-7.5 | -0.267 | 0.08529 | -0.02 | -3.128
-7 | -0.24 | 0.07861 | -0.021 | -3.05
-6.5 | -0.213 | 0.05102 | -0.022 | -4.171
-6 | -0.186 | 0.0732 | -0.022 | -2.536
-5.5 | -0.257 | 0.04502 | -0.021 | -5.716
-5 | -0.233 | 0.04106 | -0.021 | -5.673
-4.5 | -0.194 | 0.0374 | -0.022 | -5.185
-4 | -0.148 | 0.03507 | -0.024 | -4.223
-3.5 | -0.098 | 0.03302 | -0.026 | -2.973
-3 | -0.057 | 0.00876 | -0.057 | -6.507
-2.5 | 0.01 | 0.00855 | -0.058 | 1.149
-2 | 0.078 | 0.00828 | -0.059 | 9.374
-1.5 | 0.146 | 0.00816 | -0.059 | 17.901
-1 | 0.215 | 0.00798 | -0.06 | 26.89
-0.5 | 0.284 | 0.00786 | -0.061 | 36.097
0 | 0.352 | 0.00581 | -0.062 | 60.509
0.5 | 0.42 | 0.00556 | -0.062 | 75.526
1 | 0.488 | 0.00562 | -0.063 | 86.882
1.5 | 0.556 | 0.00562 | -0.064 | 98.927
2 | 0.624 | 0.00632 | -0.065 | 98.744
2.5 | 0.691 | 0.00645 | -0.065 | 107.177
3 | 0.753 | 0.00661 | -0.066 | 113.976
3.5 | 0.817 | 0.00679 | -0.067 | 120.307
4 | 0.867 | 0.01327 | -0.066 | 65.307
4.5 | 0.923 | 0.01405 | -0.067 | 65.712
5 | 0.976 | 0.01496 | -0.067 | 65.251
5.5 | 1.023 | 0.01596 | -0.068 | 64.083
6 | 1.052 | 0.0171 | -0.069 | 61.53
6.5 | 0.878 | 0.04356 | -0.032 | 20.159
7 | 0.84 | 0.04902 | -0.029 | 17.13
7.5 | 0.539 | 0.05512 | -0.027 | 9.772
8 | 0.565 | 0.08103 | -0.029 | 6.976
8.5 | 0.591 | 0.08313 | -0.029 | 7.115
9 | 0.618 | 0.08688 | -0.029 | 7.109
9.5 | 0.644 | 0.09336 | -0.03 | 6.897
10 | 0.67 | 0.10307 | -0.032 | 6.504
10.5 | 0.696 | 0.106 | -0.033 | 6.569
11 | 0.722 | 0.10654 | -0.033 | 6.779
11.5 | 0.748 | 0.11666 | -0.035 | 6.416
12 | 0.775 | 0.11694 | -0.037 | 6.629
12.5 | 0.801 | 0.129 | -0.037 | 6.207
13 | 0.826 | 0.13258 | -0.037 | 6.233
13.5 | 0.853 | 0.13351 | -0.04 | 6.389
14 | 0.879 | 0.14454 | -0.041 | 6.083
14.5 | 0.905 | 0.14736 | -0.041 | 6.139
15 | 0.93 | 0.15215 | -0.042 | 6.114
15.5 | 0.958 | 0.16593 | -0.045 | 5.776
16 | 0.983 | 0.16972 | -0.045 | 5.792
16.5 | 1.008 | 0.17243 | -0.046 | 5.847
17 | 1.034 | 0.17819 | -0.047 | 5.801
17.5 | 1.061 | 0.18456 | -0.049 | 5.75
18 | 1.086 | 0.18356 | -0.05 | 5.918
18.5 | 1.111 | 0.19125 | -0.05 | 5.81
19 | 1.137 | 0.19768 | -0.051 | 5.749
19.5 | 1.164 | 0.20266 | -0.053 | 5.745
20 | 1.189 | 0.20753 | -0.054 | 5.729

## 40. Re 750k Mach 0.50 (2)
BIGFOIL.COM POLAR EXPORT
NACA65-411 a=0.5
NACA65-411 a=0.5 |  |  |  | Cl Max: | 1.0968 | at alpha= | 20 | deg
XFOIL ncrit=9 |  |  |  | L/D Max: | 130.415 | at alpha= | 4 | deg
Re: | 750000 |  |  | Cd Min: | 0.2902 | at alpha= | 20 | deg
Mach: | 0.5 |  |  | Cl=0 at alpha= | -2.7765 | deg
|  |  |  | @ Cl=0.1, Cd= | 0.0097925
|  |  |  | @ Cl=0.4, Cd= | 0.006509
|  |  |  | @ Cl=0.6, Cd= | 0.0068212
alpha (deg) | Cl | Cd | Cm | Cl/Cd
-20 | -0.7274 | 0.26482 | 0.0503 | -2.7468
-19.5 | -0.7047 | 0.25685 | 0.0452 | -2.7436
-19 | -0.6817 | 0.24893 | 0.04 | -2.7385
-18.5 | -0.6585 | 0.24102 | 0.0348 | -2.7321
-18 | -0.6355 | 0.23299 | 0.0296 | -2.7276
-17.5 | -0.6123 | 0.22475 | 0.0245 | -2.7244
-17 | -0.5894 | 0.2163 | 0.0189 | -2.7249
-16.5 | -0.5685 | 0.20815 | 0.0133 | -2.7312
-16 | -0.5476 | 0.20003 | 0.0079 | -2.7376
-15.5 | -0.5238 | 0.19159 | 0.0047 | -2.734
-15 | -0.5019 | 0.18405 | 0.0001 | -2.727
-14.5 | -0.4805 | 0.17612 | -0.0045 | -2.7283
-14 | -0.4598 | 0.16787 | -0.0098 | -2.739
-13.5 | -0.4413 | 0.15982 | -0.015 | -2.7612
-12.5 | -0.3962 | 0.14167 | -0.027 | -2.7966
-11.5 | -0.3658 | 0.12786 | -0.0321 | -2.8609
-10.5 | -0.3437 | 0.11237 | -0.0417 | -3.0586
-10 | -0.3306 | 0.10446 | -0.0457 | -3.1648
-9.5 | -0.3205 | 0.09622 | -0.0483 | -3.3309
-9 | -0.3056 | 0.08975 | -0.0511 | -3.405
-8.5 | -0.2948 | 0.08275 | -0.0548 | -3.5625
-8 | -0.2871 | 0.07469 | -0.0615 | -3.8439
-7.5 | -0.2816 | 0.06645 | -0.0675 | -4.2378
-7 | -0.2848 | 0.05725 | -0.0758 | -4.9747
-6.5 | -0.2919 | 0.04985 | -0.0782 | -5.8556
-6 | -0.3003 | 0.04097 | -0.0795 | -7.3298
-5.5 | -0.2795 | 0.03494 | -0.0792 | -7.9994
-5 | -0.2485 | 0.02741 | -0.0778 | -9.066
-4.5 | -0.2057 | 0.02136 | -0.0757 | -9.6301
-4 | -0.1516 | 0.01673 | -0.0738 | -9.0616
-3.5 | -0.0892 | 0.01415 | -0.0724 | -6.3039
-3 | -0.0282 | 0.01161 | -0.0712 | -2.4289
-2.5 | 0.0349 | 0.01046 | -0.0703 | 3.3365
-2 | 0.0993 | 0.0098 | -0.0697 | 10.1327
-1.5 | 0.1638 | 0.00911 | -0.0695 | 17.9802
-1 | 0.2267 | 0.00824 | -0.0694 | 27.5121
-0.5 | 0.2809 | 0.00662 | -0.0684 | 42.432
0 | 0.34 | 0.00643 | -0.0666 | 52.8771
0.5 | 0.4008 | 0.00651 | -0.0652 | 61.5668
1 | 0.4646 | 0.00658 | -0.0647 | 70.6079
1.5 | 0.5274 | 0.00666 | -0.064 | 79.1892
2 | 0.591 | 0.00681 | -0.0634 | 86.7841
2.5 | 0.6632 | 0.0069 | -0.0646 | 96.1159
3 | 0.7466 | 0.00701 | -0.068 | 106.505
3.5 | 0.8347 | 0.00684 | -0.0718 | 122.0322
4 | 0.9103 | 0.00698 | -0.0733 | 130.4155
5 | 0.898 | 0.01252 | -0.0509 | 71.7252
5.5 | 0.9112 | 0.01459 | -0.0432 | 62.4537
6 | 0.9399 | 0.01651 | -0.0381 | 56.9291
6.5 | 0.9585 | 0.01924 | -0.0325 | 49.8181
7 | 0.9835 | 0.02187 | -0.0278 | 44.9703
7.5 | 1.0055 | 0.02488 | -0.023 | 40.414
8 | 1.0247 | 0.02843 | -0.0176 | 36.0429
8.5 | 1.0574 | 0.03184 | -0.0128 | 33.2098
9 | 1.0756 | 0.03679 | -0.0084 | 29.2362
9.5 | 1.0676 | 0.04383 | -0.0053 | 24.3577
10 | 1.0493 | 0.05268 | -0.0038 | 19.9184
10.5 | 1.0209 | 0.0632 | -0.0053 | 16.1535
11 | 0.9866 | 0.07595 | -0.0101 | 12.9901
11.5 | 0.9549 | 0.09034 | -0.0182 | 10.5701
12 | 0.9253 | 0.10749 | -0.0293 | 8.6082
12.5 | 0.9058 | 0.12548 | -0.04 | 7.2187
13 | 0.8951 | 0.14113 | -0.0489 | 6.3424
13.5 | 0.8925 | 0.15501 | -0.0566 | 5.7577
14 | 0.8959 | 0.16794 | -0.0637 | 5.3346
14.5 | 0.9037 | 0.18015 | -0.0704 | 5.0164
15 | 0.915 | 0.19128 | -0.0765 | 4.7836
15.5 | 0.9282 | 0.20271 | -0.0829 | 4.579
16 | 0.945 | 0.2114 | -0.0869 | 4.4702
16.5 | 0.9622 | 0.22199 | -0.0926 | 4.3344
17 | 0.9801 | 0.23244 | -0.0984 | 4.2166
17.5 | 0.9967 | 0.24347 | -0.1055 | 4.0937
18 | 1.0159 | 0.25388 | -0.1118 | 4.0015
18.5 | 1.0357 | 0.26311 | -0.1173 | 3.9364
19 | 1.0559 | 0.27189 | -0.1227 | 3.8836
19.5 | 1.0772 | 0.28004 | -0.1269 | 3.8466
20 | 1.0968 | 0.2902 | -0.1327 | 3.7795

## 41. Re 1M Mach 0.00 (1)
BIGFOIL.COM POLAR EXPORT
NACA65-411 a=0.5
NACA65-411 a=0.5 |  |  |  | Cl Max: | 1.16 | at alpha= | 9.5 | deg
JavaFoil+Calcfoil stall+Eppler ext transition |  |  |  | L/D Max: | 150.605 | at alpha= | 4 | deg
Re: | 1000000 |  |  | Cd Min: | 0.00511 | at alpha= | 4 | deg
Mach: | 0 |  |  | Cl=0 at alpha= | -2.5763 | deg
|  |  |  | @ Cl=0.1, Cd= | 0.0079227
|  |  |  | @ Cl=0.4, Cd= | 0.0053117
|  |  |  | @ Cl=0.6, Cd= | 0.0052
alpha (deg) | Cl | Cd | Cm | Cl/Cd
-16.5 | -0.382 | 0.15545 | -0.014 | -2.455
-16 | -0.4 | 0.14292 | -0.015 | -2.799
-15.5 | -0.419 | 0.14628 | -0.014 | -2.861
-15 | -0.437 | 0.13888 | -0.015 | -3.147
-14.5 | -0.455 | 0.13228 | -0.015 | -3.44
-14 | -0.472 | 0.12195 | -0.015 | -3.874
-13.5 | -0.489 | 0.11218 | -0.015 | -4.356
-13 | -0.503 | 0.10553 | -0.015 | -4.767
-12.5 | -0.516 | 0.09863 | -0.016 | -5.227
-12 | -0.525 | 0.09054 | -0.015 | -5.799
-11.5 | -0.527 | 0.08621 | -0.016 | -6.113
-11 | -0.525 | 0.07844 | -0.016 | -6.699
-10.5 | -0.521 | 0.07303 | -0.016 | -7.128
-10 | -0.512 | 0.06868 | -0.017 | -7.451
-9.5 | -0.499 | 0.06381 | -0.017 | -7.824
-9 | -0.483 | 0.0599 | -0.017 | -8.057
-8.5 | -0.462 | 0.05611 | -0.017 | -8.233
-8 | -0.437 | 0.05255 | -0.017 | -8.323
-7.5 | -0.409 | 0.04899 | -0.018 | -8.354
-7 | -0.378 | 0.04592 | -0.019 | -8.227
-6.5 | -0.343 | 0.04319 | -0.02 | -7.941
-6 | -0.305 | 0.04066 | -0.02 | -7.506
-5.5 | -0.264 | 0.03835 | -0.021 | -6.896
-5 | -0.222 | 0.03632 | -0.022 | -6.113
-4.5 | -0.221 | 0.00903 | -0.048 | -24.474
-4 | -0.165 | 0.00881 | -0.048 | -18.724
-3.5 | -0.108 | 0.00861 | -0.049 | -12.524
-3 | -0.05 | 0.00843 | -0.05 | -5.925
-2.5 | 0.009 | 0.00828 | -0.05 | 1.035
-2 | 0.068 | 0.00808 | -0.051 | 8.351
-1.5 | 0.127 | 0.00779 | -0.052 | 16.274
-1 | 0.186 | 0.00761 | -0.052 | 24.436
-0.5 | 0.246 | 0.00537 | -0.053 | 45.758
0 | 0.305 | 0.00533 | -0.053 | 57.255
0.5 | 0.364 | 0.00533 | -0.054 | 68.348
1 | 0.423 | 0.0053 | -0.055 | 79.881
1.5 | 0.482 | 0.00529 | -0.055 | 91.143
2 | 0.541 | 0.00531 | -0.056 | 101.952
2.5 | 0.6 | 0.0052 | -0.057 | 115.427
3 | 0.656 | 0.00525 | -0.057 | 125.099
3.5 | 0.714 | 0.00531 | -0.058 | 134.369
4 | 0.77 | 0.00511 | -0.059 | 150.605
4.5 | 0.818 | 0.01104 | -0.059 | 74.089
5 | 0.87 | 0.01152 | -0.059 | 75.493
5.5 | 0.92 | 0.01208 | -0.06 | 76.207
6 | 0.967 | 0.01265 | -0.06 | 76.409
6.5 | 1.009 | 0.01329 | -0.061 | 75.958
7 | 1.049 | 0.01397 | -0.061 | 75.045
7.5 | 1.083 | 0.01471 | -0.062 | 73.616
8 | 1.113 | 0.01556 | -0.062 | 71.543
8.5 | 1.138 | 0.01642 | -0.063 | 69.276
9 | 1.155 | 0.01743 | -0.063 | 66.302
9.5 | 1.16 | 0.01842 | -0.064 | 62.955
10 | 0.963 | 0.06238 | -0.033 | 15.444
10.5 | 0.954 | 0.06728 | -0.03 | 14.18
11 | 0.941 | 0.0728 | -0.029 | 12.926
11.5 | 0.922 | 0.07782 | -0.029 | 11.854
12 | 0.899 | 0.08293 | -0.028 | 10.843
12.5 | 0.871 | 0.08971 | -0.027 | 9.714
13 | 0.841 | 0.0967 | -0.027 | 8.696
13.5 | 0.808 | 0.10296 | -0.028 | 7.848
14 | 0.773 | 0.11315 | -0.027 | 6.83
14.5 | 0.737 | 0.11992 | -0.027 | 6.145

## 42. Re 1M Mach 0.00 (2)
BIGFOIL.COM POLAR EXPORT
NACA65-411 a=0.5
NACA65-411 a=0.5 |  |  |  | Cl Max: | 1.3348 | at alpha= | 14.5 | deg
XFOIL ncrit=9 |  |  |  | L/D Max: | 136.845 | at alpha= | 4 | deg
Re: | 1000000 |  |  | Cd Min: | 0.22978 | at alpha= | 19.5 | deg
Mach: | 0 |  |  | Cl=0 at alpha= | -2.7016 | deg
|  |  |  | @ Cl=0.1, Cd= | 0.0079674
|  |  |  | @ Cl=0.4, Cd= | 0.0052714
|  |  |  | @ Cl=0.6, Cd= | 0.0054323
alpha (deg) | Cl | Cd | Cm | Cl/Cd
-7 | -0.4152 | 0.03346 | -0.0632 | -12.4088
-6.5 | -0.3936 | 0.0222 | -0.0601 | -17.7297
-6 | -0.3502 | 0.01709 | -0.0586 | -20.4915
-5.5 | -0.2976 | 0.01573 | -0.0583 | -18.9193
-5 | -0.2486 | 0.0123 | -0.0576 | -20.2114
-4.5 | -0.1952 | 0.01126 | -0.0575 | -17.3357
-4 | -0.1414 | 0.01036 | -0.0573 | -13.6486
-3.5 | -0.0865 | 0.00981 | -0.0574 | -8.8175
-3 | -0.033 | 0.00892 | -0.0573 | -3.6996
-2.5 | 0.0223 | 0.00843 | -0.0574 | 2.6453
-2 | 0.0785 | 0.00811 | -0.0577 | 9.6794
-1.5 | 0.1343 | 0.00774 | -0.0579 | 17.3514
-1 | 0.1835 | 0.00591 | -0.058 | 31.0491
-0.5 | 0.237 | 0.00548 | -0.0579 | 43.2482
0 | 0.2894 | 0.00523 | -0.057 | 55.3346
0.5 | 0.3416 | 0.00521 | -0.0561 | 65.5662
1 | 0.3962 | 0.00527 | -0.0558 | 75.1803
1.5 | 0.45 | 0.00529 | -0.0554 | 85.0662
2 | 0.5032 | 0.00535 | -0.0549 | 94.0561
2.5 | 0.5608 | 0.00539 | -0.0554 | 104.0445
3 | 0.6257 | 0.00546 | -0.0576 | 114.5971
3.5 | 0.6962 | 0.00548 | -0.0611 | 127.0438
4 | 0.7677 | 0.00561 | -0.065 | 136.8449
4.5 | 0.8136 | 0.00607 | -0.0636 | 134.0362
5 | 0.8384 | 0.00839 | -0.0592 | 99.9285
5.5 | 0.8666 | 0.0106 | -0.0556 | 81.7547
6 | 0.9095 | 0.01157 | -0.0539 | 78.6085
6.5 | 0.9538 | 0.01236 | -0.0524 | 77.1683
7 | 0.9949 | 0.01331 | -0.0505 | 74.7483
7.5 | 1.0319 | 0.01439 | -0.0479 | 71.7095
8 | 1.0684 | 0.01525 | -0.0452 | 70.059
8.5 | 1.0938 | 0.01643 | -0.0409 | 66.5733
9 | 1.1153 | 0.01807 | -0.0365 | 61.7211
9.5 | 1.1448 | 0.0194 | -0.0337 | 59.0103
10 | 1.1747 | 0.02079 | -0.0312 | 56.5031
10.5 | 1.1858 | 0.02384 | -0.0268 | 49.7399
11 | 1.219 | 0.02514 | -0.0251 | 48.4885
11.5 | 1.2481 | 0.02682 | -0.0233 | 46.5362
12 | 1.2742 | 0.02879 | -0.0215 | 44.2584
12.5 | 1.2786 | 0.03313 | -0.0179 | 38.5934
13 | 1.3001 | 0.03576 | -0.0163 | 36.3563
13.5 | 1.3142 | 0.03926 | -0.0145 | 33.4743
14 | 1.3239 | 0.04331 | -0.013 | 30.568
14.5 | 1.3348 | 0.04729 | -0.0121 | 28.2258
15 | 1.3276 | 0.05386 | -0.0113 | 24.6491
15.5 | 1.3303 | 0.05939 | -0.0117 | 22.3994
16 | 1.3259 | 0.06634 | -0.013 | 19.9864
16.5 | 1.3074 | 0.07602 | -0.0156 | 17.1981
17 | 1.2779 | 0.08859 | -0.0204 | 14.4249
17.5 | 1.2384 | 0.10479 | -0.0285 | 11.8179
18 | 1.1968 | 0.12356 | -0.0394 | 9.686
18.5 | 0.7445 | 0.21405 | -0.0849 | 3.4782
19 | 0.7512 | 0.22221 | -0.0889 | 3.3806
19.5 | 0.7588 | 0.22978 | -0.0927 | 3.3023

## 43. Re 1M Mach 0.10 (1)
BIGFOIL.COM POLAR EXPORT
NACA65-411 a=0.5
NACA65-411 a=0.5 |  |  |  | Cl Max: | 1.155 | at alpha= | 9.5 | deg
JavaFoil+Calcfoil stall+Eppler ext transition |  |  |  | L/D Max: | 151.654 | at alpha= | 4 | deg
Re: | 1000000 |  |  | Cd Min: | 0.00506 | at alpha= | 3.5 | deg
Mach: | 0.1 |  |  | Cl=0 at alpha= | -2.5763 | deg
|  |  |  | @ Cl=0.1, Cd= | 0.0079264
|  |  |  | @ Cl=0.4, Cd= | 0.0053215
|  |  |  | @ Cl=0.6, Cd= | 0.0051966
alpha (deg) | Cl | Cd | Cm | Cl/Cd
-16 | -0.357 | 0.14585 | -0.015 | -2.448
-15.5 | -0.378 | 0.15442 | -0.015 | -2.448
-15 | -0.399 | 0.14481 | -0.015 | -2.757
-14.5 | -0.42 | 0.13754 | -0.015 | -3.055
-14 | -0.44 | 0.1281 | -0.015 | -3.439
-13.5 | -0.46 | 0.11575 | -0.015 | -3.973
-13 | -0.478 | 0.10754 | -0.015 | -4.444
-12.5 | -0.494 | 0.09888 | -0.015 | -4.992
-12 | -0.507 | 0.09456 | -0.016 | -5.359
-11.5 | -0.511 | 0.08693 | -0.016 | -5.884
-11 | -0.513 | 0.0798 | -0.016 | -6.427
-10.5 | -0.511 | 0.07489 | -0.017 | -6.817
-10 | -0.504 | 0.06998 | -0.017 | -7.204
-9.5 | -0.494 | 0.06478 | -0.017 | -7.619
-9 | -0.479 | 0.06071 | -0.017 | -7.885
-8.5 | -0.459 | 0.05666 | -0.017 | -8.11
-8 | -0.436 | 0.05282 | -0.018 | -8.258
-7.5 | -0.409 | 0.04918 | -0.018 | -8.313
-7 | -0.378 | 0.04609 | -0.019 | -8.2
-6.5 | -0.343 | 0.04332 | -0.02 | -7.93
-6 | -0.306 | 0.04097 | -0.02 | -7.468
-5.5 | -0.265 | 0.03845 | -0.021 | -6.902
-5 | -0.223 | 0.03632 | -0.022 | -6.134
-4.5 | -0.222 | 0.00902 | -0.048 | -24.605
-4 | -0.166 | 0.00885 | -0.049 | -18.724
-3.5 | -0.108 | 0.0086 | -0.049 | -12.603
-3 | -0.05 | 0.00841 | -0.05 | -5.965
-2.5 | 0.009 | 0.00826 | -0.051 | 1.042
-2 | 0.068 | 0.0081 | -0.051 | 8.38
-1.5 | 0.127 | 0.00778 | -0.052 | 16.36
-1 | 0.187 | 0.00769 | -0.052 | 24.321
-0.5 | 0.247 | 0.00536 | -0.053 | 46.082
0 | 0.306 | 0.00532 | -0.054 | 57.622
0.5 | 0.366 | 0.00531 | -0.054 | 68.844
1 | 0.425 | 0.00533 | -0.055 | 79.826
1.5 | 0.485 | 0.00532 | -0.056 | 91.093
2 | 0.544 | 0.00532 | -0.056 | 102.156
2.5 | 0.603 | 0.00519 | -0.057 | 116.276
3 | 0.66 | 0.00524 | -0.058 | 125.916
3.5 | 0.717 | 0.00506 | -0.058 | 141.82
4 | 0.773 | 0.0051 | -0.059 | 151.654
4.5 | 0.822 | 0.0111 | -0.059 | 73.994
5 | 0.874 | 0.01161 | -0.06 | 75.277
5.5 | 0.924 | 0.01216 | -0.06 | 76.013
6 | 0.97 | 0.01274 | -0.061 | 76.139
6.5 | 1.013 | 0.01338 | -0.061 | 75.685
7 | 1.052 | 0.01409 | -0.062 | 74.614
7.5 | 1.086 | 0.01484 | -0.062 | 73.147
8 | 1.114 | 0.01572 | -0.063 | 70.886
8.5 | 1.138 | 0.01669 | -0.063 | 68.147
9 | 1.153 | 0.01768 | -0.064 | 65.245
9.5 | 1.155 | 0.01854 | -0.064 | 62.274
10 | 0.956 | 0.06321 | -0.031 | 15.122
10.5 | 0.945 | 0.06859 | -0.03 | 13.774
11 | 0.928 | 0.0739 | -0.029 | 12.556
11.5 | 0.905 | 0.07931 | -0.028 | 11.415
12 | 0.878 | 0.08533 | -0.028 | 10.286
12.5 | 0.846 | 0.09081 | -0.027 | 9.313
13 | 0.81 | 0.09921 | -0.027 | 8.167
13.5 | 0.773 | 0.10469 | -0.027 | 7.38
14 | 0.733 | 0.11237 | -0.027 | 6.523
14.5 | 0.693 | 0.12413 | -0.027 | 5.581

## 44. Re 1M Mach 0.10 (2)
BIGFOIL.COM POLAR EXPORT
NACA65-411 a=0.5
NACA65-411 a=0.5 |  |  |  | Cl Max: | 1.3162 | at alpha= | 14.5 | deg
XFOIL ncrit=9 |  |  |  | L/D Max: | 137.087 | at alpha= | 4 | deg
Re: | 1000000 |  |  | Cd Min: | 0.24169 | at alpha= | 19.5 | deg
Mach: | 0.1 |  |  | Cl=0 at alpha= | -2.7032 | deg
|  |  |  | @ Cl=0.1, Cd= | 0.0080083
|  |  |  | @ Cl=0.4, Cd= | 0.0052904
|  |  |  | @ Cl=0.6, Cd= | 0.0054389
alpha (deg) | Cl | Cd | Cm | Cl/Cd
-20 | -0.6609 | 0.23997 | 0.0393 | -2.7541
-19.5 | -0.643 | 0.2336 | 0.035 | -2.7526
-19 | -0.6254 | 0.22711 | 0.0308 | -2.7537
-18.5 | -0.6071 | 0.21973 | 0.0264 | -2.7629
-18 | -0.59 | 0.21277 | 0.0221 | -2.7729
-17.5 | -0.5742 | 0.20529 | 0.0175 | -2.797
-17 | -0.5591 | 0.19708 | 0.0136 | -2.8369
-16.5 | -0.5417 | 0.19104 | 0.0101 | -2.8355
-16 | -0.525 | 0.18447 | 0.0063 | -2.846
-15.5 | -0.5088 | 0.17762 | 0.0025 | -2.8645
-15 | -0.4934 | 0.16997 | -0.0015 | -2.9029
-14.5 | -0.4816 | 0.16189 | -0.0063 | -2.9749
-14 | -0.469 | 0.15413 | -0.0103 | -3.0429
-13.5 | -0.4566 | 0.14637 | -0.0141 | -3.1195
-13 | -0.4477 | 0.13757 | -0.0172 | -3.2543
-12.5 | -0.4327 | 0.13167 | -0.02 | -3.2862
-12 | -0.4209 | 0.12465 | -0.0235 | -3.3767
-11.5 | -0.413 | 0.11526 | -0.0297 | -3.5832
-9.5 | -0.3941 | 0.08107 | -0.0483 | -4.8612
-9 | -0.3919 | 0.07446 | -0.0519 | -5.2632
-8.5 | -0.4239 | 0.06363 | -0.0599 | -6.662
-8 | -0.43 | 0.05526 | -0.0634 | -7.7814
-7.5 | -0.4136 | 0.04592 | -0.0648 | -9.007
-7 | -0.3995 | 0.03693 | -0.0638 | -10.8178
-6.5 | -0.3918 | 0.02388 | -0.0612 | -16.407
-6 | -0.3511 | 0.01777 | -0.0594 | -19.758
-5.5 | -0.2994 | 0.01582 | -0.0588 | -18.9254
-5 | -0.2498 | 0.0125 | -0.0581 | -19.984
-4.5 | -0.196 | 0.01138 | -0.058 | -17.2232
-4 | -0.1421 | 0.01045 | -0.0578 | -13.5981
-3.5 | -0.0869 | 0.00986 | -0.0578 | -8.8134
-3 | -0.033 | 0.00899 | -0.0576 | -3.6707
-2.5 | 0.0226 | 0.00845 | -0.0578 | 2.6746
-2 | 0.079 | 0.00815 | -0.058 | 9.6933
-1.5 | 0.1353 | 0.00777 | -0.0583 | 17.4131
-1 | 0.1848 | 0.00595 | -0.0584 | 31.0588
-0.5 | 0.2385 | 0.00551 | -0.0582 | 43.2849
0 | 0.2913 | 0.00525 | -0.0574 | 55.4857
0.5 | 0.3437 | 0.00522 | -0.0564 | 65.8429
1 | 0.3988 | 0.00529 | -0.0562 | 75.3875
1.5 | 0.4529 | 0.00531 | -0.0558 | 85.2919
2 | 0.5064 | 0.00537 | -0.0552 | 94.3017
2.5 | 0.5638 | 0.0054 | -0.0556 | 104.4074
3 | 0.6289 | 0.00547 | -0.0578 | 114.9726
3.5 | 0.7 | 0.00549 | -0.0613 | 127.5046
4 | 0.7718 | 0.00563 | -0.0652 | 137.087
4.5 | 0.8177 | 0.00615 | -0.0637 | 132.9593
5 | 0.8414 | 0.00855 | -0.0591 | 98.4094
5.5 | 0.8699 | 0.01072 | -0.0555 | 81.1474
6 | 0.9131 | 0.01167 | -0.0537 | 78.2434
6.5 | 0.9575 | 0.01246 | -0.0522 | 76.8459
7 | 0.9972 | 0.0135 | -0.0499 | 73.8667
7.5 | 1.0341 | 0.01455 | -0.0472 | 71.0722
8 | 1.0676 | 0.01544 | -0.0439 | 69.1451
8.5 | 1.0912 | 0.0168 | -0.0393 | 64.9524
9 | 1.1149 | 0.01841 | -0.0353 | 60.5595
9.5 | 1.144 | 0.01985 | -0.0324 | 57.6322
10 | 1.1735 | 0.02135 | -0.0298 | 54.9649
10.5 | 1.1863 | 0.02436 | -0.0257 | 48.6987
11 | 1.2178 | 0.02589 | -0.0238 | 47.0375
11.5 | 1.2467 | 0.02766 | -0.0219 | 45.0723
12 | 1.269 | 0.03008 | -0.0198 | 42.1875
12.5 | 1.2763 | 0.03429 | -0.0166 | 37.2208
13 | 1.2931 | 0.03758 | -0.0146 | 34.4093
13.5 | 1.3037 | 0.0416 | -0.0128 | 31.3389
14 | 1.3087 | 0.04635 | -0.0113 | 28.2352
14.5 | 1.3162 | 0.05089 | -0.0108 | 25.8636
15 | 1.2976 | 0.05929 | -0.0105 | 21.8856
15.5 | 1.2953 | 0.06592 | -0.0118 | 19.6496
16 | 1.2823 | 0.07475 | -0.0142 | 17.1545
16.5 | 1.2547 | 0.08697 | -0.019 | 14.4268
17 | 1.2044 | 0.10537 | -0.0282 | 11.4302
18 | 0.9276 | 0.22102 | -0.0867 | 4.1969
18.5 | 0.9403 | 0.22923 | -0.0915 | 4.102
19 | 0.9543 | 0.23647 | -0.096 | 4.0356
19.5 | 0.9703 | 0.24169 | -0.0996 | 4.0146

## 45. Re 1M Mach 0.25 (1)
BIGFOIL.COM POLAR EXPORT
NACA65-411 a=0.5
NACA65-411 a=0.5 |  |  |  | Cl Max: | 1.13 | at alpha= | 8.5 | deg
JavaFoil+Calcfoil stall+Eppler ext transition |  |  |  | L/D Max: | 152.946 | at alpha= | 4 | deg
Re: | 1000000 |  |  | Cd Min: | 0.0051 | at alpha= | 3.5 | deg
Mach: | 0.25 |  |  | Cl=0 at alpha= | -2.575 | deg
|  |  |  | @ Cl=0.1, Cd= | 0.0080033
|  |  |  | @ Cl=0.4, Cd= | 0.0053797
|  |  |  | @ Cl=0.6, Cd= | 0.11776
alpha (deg) | Cl | Cd | Cm | Cl/Cd
-14.5 | -0.068 | 0.12631 | -0.017 | -0.54
-14 | -0.065 | 0.12486 | -0.017 | -0.524
-13.5 | -0.175 | 0.11947 | -0.017 | -1.462
-13 | -0.239 | 0.10905 | -0.016 | -2.187
-12.5 | -0.292 | 0.10336 | -0.016 | -2.829
-12 | -0.34 | 0.11108 | -0.017 | -3.061
-11.5 | -0.373 | 0.10285 | -0.016 | -3.63
-11 | -0.401 | 0.09151 | -0.016 | -4.38
-10.5 | -0.422 | 0.08469 | -0.017 | -4.982
-10 | -0.436 | 0.07645 | -0.017 | -5.709
-9.5 | -0.444 | 0.0692 | -0.017 | -6.411
-9 | -0.444 | 0.06357 | -0.017 | -6.982
-8.5 | -0.437 | 0.05888 | -0.018 | -7.417
-8 | -0.423 | 0.05454 | -0.018 | -7.751
-7.5 | -0.402 | 0.05065 | -0.018 | -7.945
-7 | -0.376 | 0.04728 | -0.019 | -7.959
-6.5 | -0.345 | 0.04422 | -0.019 | -7.804
-6 | -0.31 | 0.04152 | -0.02 | -7.457
-5.5 | -0.27 | 0.03898 | -0.021 | -6.915
-5 | -0.227 | 0.03666 | -0.022 | -6.191
-4.5 | -0.227 | 0.00907 | -0.049 | -24.999
-4 | -0.17 | 0.00893 | -0.05 | -19.001
-3.5 | -0.111 | 0.00875 | -0.051 | -12.69
-3 | -0.051 | 0.00856 | -0.051 | -6.015
-2.5 | 0.009 | 0.00835 | -0.052 | 1.059
-2 | 0.07 | 0.0082 | -0.053 | 8.493
-1.5 | 0.131 | 0.0078 | -0.053 | 16.769
-1 | 0.192 | 0.00771 | -0.054 | 24.927
-0.5 | 0.254 | 0.0054 | -0.055 | 47.009
0 | 0.315 | 0.00539 | -0.055 | 58.395
0.5 | 0.376 | 0.00536 | -0.056 | 70.187
1 | 0.437 | 0.00541 | -0.057 | 80.835
1.5 | 0.498 | 0.00539 | -0.057 | 92.416
2 | 0.559 | 0.00538 | -0.058 | 103.888
2.5 | 0.62 | 0.00526 | -0.059 | 117.876
3 | 0.678 | 0.00533 | -0.059 | 127.21
3.5 | 0.736 | 0.0051 | -0.06 | 144.231
4 | 0.794 | 0.00519 | -0.06 | 152.946
4.5 | 0.841 | 0.01146 | -0.061 | 73.43
5 | 0.894 | 0.01203 | -0.061 | 74.32
5.5 | 0.945 | 0.01263 | -0.062 | 74.816
6 | 0.99 | 0.01329 | -0.062 | 74.518
6.5 | 1.031 | 0.01402 | -0.063 | 73.512
7 | 1.066 | 0.01478 | -0.063 | 72.162
7.5 | 1.095 | 0.01566 | -0.064 | 69.963
8 | 1.117 | 0.01675 | -0.064 | 66.685
8.5 | 1.13 | 0.01773 | -0.065 | 63.742
9 | 0.941 | 0.05672 | -0.032 | 16.591
9.5 | 0.926 | 0.06186 | -0.03 | 14.972
10 | 0.9 | 0.067 | -0.027 | 13.434
10.5 | 0.864 | 0.07266 | -0.026 | 11.887
11 | 0.816 | 0.07825 | -0.026 | 10.427
11.5 | 0.758 | 0.08771 | -0.026 | 8.638
12 | 0.69 | 0.09723 | -0.026 | 7.1
12.5 | 0.615 | 0.10199 | -0.027 | 6.031
13 | 0.534 | 0.1096 | -0.028 | 4.87
13.5 | 0.447 | 0.11776 | -0.028 | 3.794

## 46. Re 1M Mach 0.25 (2)
BIGFOIL.COM POLAR EXPORT
NACA65-411 a=0.5
NACA65-411 a=0.5 |  |  |  | Cl Max: | 1.2278 | at alpha= | 11.5 | deg
XFOIL ncrit=9 |  |  |  | L/D Max: | 137.951 | at alpha= | 4 | deg
Re: | 1000000 |  |  | Cd Min: | 0.18948 | at alpha= | 16.5 | deg
Mach: | 0.25 |  |  | Cl=0 at alpha= | -2.7143 | deg
|  |  |  | @ Cl=0.1, Cd= | 0.0081943
|  |  |  | @ Cl=0.4, Cd= | 0.0053578
|  |  |  | @ Cl=0.6, Cd= | 0.0055271
alpha (deg) | Cl | Cd | Cm | Cl/Cd
-6.5 | -0.3783 | 0.03205 | -0.0665 | -11.8034
-6 | -0.3505 | 0.02289 | -0.064 | -15.3124
-5.5 | -0.3067 | 0.01737 | -0.0622 | -17.6569
-5 | -0.2558 | 0.01393 | -0.0612 | -18.3632
-4.5 | -0.201 | 0.01216 | -0.0608 | -16.5296
-4 | -0.1452 | 0.01099 | -0.0604 | -13.212
-3.5 | -0.0887 | 0.01015 | -0.0602 | -8.7389
-3 | -0.032 | 0.00948 | -0.06 | -3.3755
-2.5 | 0.024 | 0.00859 | -0.0598 | 2.7939
-2 | 0.0821 | 0.00832 | -0.06 | 9.8678
-1.5 | 0.1405 | 0.00791 | -0.0603 | 17.7623
-1 | 0.1921 | 0.00625 | -0.0603 | 30.736
-0.5 | 0.2468 | 0.00558 | -0.0601 | 44.2294
0 | 0.3012 | 0.00533 | -0.0593 | 56.5103
0.5 | 0.3553 | 0.00535 | -0.0583 | 66.4112
1 | 0.4126 | 0.00536 | -0.0582 | 76.9776
1.5 | 0.4689 | 0.0054 | -0.0579 | 86.8333
2 | 0.5239 | 0.00549 | -0.0572 | 95.4281
2.5 | 0.5813 | 0.00551 | -0.0571 | 105.4991
3 | 0.6469 | 0.00557 | -0.0589 | 116.14
3.5 | 0.7206 | 0.00559 | -0.0625 | 128.9088
4 | 0.7946 | 0.00576 | -0.0662 | 137.9514
4.5 | 0.8379 | 0.00673 | -0.0641 | 124.5022
5 | 0.8571 | 0.00941 | -0.0585 | 91.084
5.5 | 0.8879 | 0.01129 | -0.0547 | 78.6448
6 | 0.9308 | 0.01226 | -0.0523 | 75.9217
6.5 | 0.9749 | 0.01306 | -0.0502 | 74.6478
7 | 1.0026 | 0.01451 | -0.0454 | 69.0972
7.5 | 1.033 | 0.01556 | -0.0411 | 66.3882
8 | 1.0629 | 0.01684 | -0.0372 | 63.1176
8.5 | 1.0753 | 0.01941 | -0.0317 | 55.3993
9 | 1.1112 | 0.02068 | -0.0292 | 53.7331
9.5 | 1.1389 | 0.02263 | -0.026 | 50.327
10 | 1.1537 | 0.02592 | -0.0218 | 44.51
10.5 | 1.1822 | 0.02823 | -0.0191 | 41.8774
11 | 1.2075 | 0.03082 | -0.0165 | 39.1791
11.5 | 1.2278 | 0.03383 | -0.0142 | 36.2932
12 | 1.2264 | 0.03979 | -0.0107 | 30.8218
12.5 | 1.2233 | 0.04591 | -0.0083 | 26.6456
13 | 1.1966 | 0.05513 | -0.0071 | 21.7051
13.5 | 1.1654 | 0.06565 | -0.0083 | 17.7517
14 | 1.1245 | 0.07902 | -0.0126 | 14.2306
14.5 | 1.086 | 0.09433 | -0.0203 | 11.5128
15 | 1.0412 | 0.11434 | -0.0327 | 9.1062
15.5 | 0.9757 | 0.14609 | -0.0508 | 6.6788
16 | 0.9265 | 0.17414 | -0.0651 | 5.3204
16.5 | 0.9205 | 0.18948 | -0.0729 | 4.858

## 47. Re 1M Mach 0.50 (1)
BIGFOIL.COM POLAR EXPORT
NACA65-411 a=0.5
NACA65-411 a=0.5 |  |  |  | Cl Max: | 1.189 | at alpha= | 20 | deg
JavaFoil+Calcfoil stall+Eppler ext transition |  |  |  | L/D Max: | 130.998 | at alpha= | 3.5 | deg
Re: | 1000000 |  |  | Cd Min: | 0.00522 | at alpha= | 1 | deg
Mach: | 0.5 |  |  | Cl=0 at alpha= | -2.5746 | deg
|  |  |  | @ Cl=0.1, Cd= | 0.0078121
|  |  |  | @ Cl=0.4, Cd= | 0.0054788
|  |  |  | @ Cl=0.6, Cd= | 0.0052394
alpha (deg) | Cl | Cd | Cm | Cl/Cd
-20 | -0.94 | 0.19267 | -0.02 | -4.881
-19.5 | -0.914 | 0.1869 | -0.02 | -4.889
-19 | -0.887 | 0.17943 | -0.02 | -4.946
-18.5 | -0.861 | 0.17617 | -0.021 | -4.888
-18 | -0.835 | 0.17143 | -0.021 | -4.869
-17.5 | -0.809 | 0.16444 | -0.021 | -4.918
-17 | -0.78 | 0.15881 | -0.02 | -4.91
-16.5 | -0.753 | 0.15303 | -0.02 | -4.921
-16 | -0.727 | 0.14889 | -0.021 | -4.88
-15.5 | -0.7 | 0.14412 | -0.021 | -4.857
-15 | -0.673 | 0.13793 | -0.021 | -4.882
-14.5 | -0.647 | 0.13778 | -0.022 | -4.697
-14 | -0.618 | 0.12872 | -0.021 | -4.805
-13.5 | -0.592 | 0.122 | -0.021 | -4.849
-13 | -0.565 | 0.1183 | -0.021 | -4.774
-12.5 | -0.538 | 0.11486 | -0.021 | -4.684
-12 | -0.511 | 0.11146 | -0.022 | -4.585
-11.5 | -0.484 | 0.11388 | -0.022 | -4.251
-11 | -0.456 | 0.10216 | -0.02 | -4.467
-10.5 | -0.429 | 0.10163 | -0.021 | -4.225
-10 | -0.402 | 0.09364 | -0.021 | -4.298
-9.5 | -0.375 | 0.08909 | -0.021 | -4.215
-9 | -0.348 | 0.09193 | -0.022 | -3.79
-8.5 | -0.321 | 0.08405 | -0.022 | -3.824
-8 | -0.294 | 0.08295 | -0.023 | -3.55
-7.5 | -0.267 | 0.08077 | -0.021 | -3.304
-7 | -0.24 | 0.07328 | -0.021 | -3.272
-6.5 | -0.213 | 0.0492 | -0.022 | -4.326
-6 | -0.186 | 0.04493 | -0.022 | -4.134
-5.5 | -0.257 | 0.04398 | -0.021 | -5.852
-5 | -0.233 | 0.04018 | -0.021 | -5.799
-4.5 | -0.194 | 0.0368 | -0.023 | -5.273
-4 | -0.148 | 0.03441 | -0.025 | -4.307
-3.5 | -0.098 | 0.0324 | -0.028 | -3.037
-3 | -0.057 | 0.00873 | -0.057 | -6.524
-2.5 | 0.01 | 0.00849 | -0.058 | 1.156
-2 | 0.078 | 0.00788 | -0.059 | 9.847
-1.5 | 0.146 | 0.00767 | -0.059 | 19.045
-1 | 0.215 | 0.00754 | -0.06 | 28.481
-0.5 | 0.284 | 0.00744 | -0.061 | 38.121
0 | 0.352 | 0.00562 | -0.062 | 62.592
0.5 | 0.42 | 0.00542 | -0.062 | 77.55
1 | 0.488 | 0.00522 | -0.063 | 93.584
1.5 | 0.556 | 0.00522 | -0.064 | 106.505
2 | 0.624 | 0.00525 | -0.065 | 118.956
2.5 | 0.692 | 0.00529 | -0.065 | 130.706
3 | 0.755 | 0.0061 | -0.066 | 123.784
3.5 | 0.819 | 0.00625 | -0.067 | 130.998
4 | 0.868 | 0.01257 | -0.066 | 69.089
4.5 | 0.925 | 0.01331 | -0.067 | 69.469
5 | 0.978 | 0.01417 | -0.068 | 69.022
5.5 | 1.024 | 0.01511 | -0.068 | 67.803
6 | 1.054 | 0.01618 | -0.069 | 65.135
6.5 | 1.06 | 0.0174 | -0.069 | 60.927
7 | 0.841 | 0.04782 | -0.031 | 17.58
7.5 | 0.539 | 0.05436 | -0.028 | 9.913
8 | 0.565 | 0.05422 | -0.029 | 10.429
8.5 | 0.592 | 0.05995 | -0.03 | 9.869
9 | 0.618 | 0.06867 | -0.03 | 8.996
9.5 | 0.644 | 0.08981 | -0.031 | 7.172
10 | 0.67 | 0.09612 | -0.033 | 6.975
10.5 | 0.696 | 0.09904 | -0.033 | 7.032
11 | 0.722 | 0.1009 | -0.033 | 7.159
11.5 | 0.749 | 0.11271 | -0.035 | 6.643
12 | 0.775 | 0.11208 | -0.037 | 6.917
12.5 | 0.801 | 0.11958 | -0.037 | 6.697
13 | 0.826 | 0.12315 | -0.038 | 6.71
13.5 | 0.853 | 0.12602 | -0.04 | 6.772
14 | 0.879 | 0.13685 | -0.041 | 6.426
14.5 | 0.905 | 0.13974 | -0.041 | 6.474
15 | 0.93 | 0.14385 | -0.042 | 6.468
15.5 | 0.959 | 0.15305 | -0.046 | 6.264
16 | 0.983 | 0.15808 | -0.045 | 6.218
16.5 | 1.008 | 0.16234 | -0.046 | 6.211
17 | 1.034 | 0.16687 | -0.047 | 6.195
17.5 | 1.061 | 0.17434 | -0.049 | 6.087
18 | 1.086 | 0.17561 | -0.05 | 6.187
18.5 | 1.111 | 0.18057 | -0.05 | 6.155
19 | 1.137 | 0.18469 | -0.051 | 6.155
19.5 | 1.165 | 0.19626 | -0.054 | 5.937
20 | 1.189 | 0.1962 | -0.054 | 6.061

## 48. Re 1M Mach 0.50 (2)
BIGFOIL.COM POLAR EXPORT
NACA65-411 a=0.5
NACA65-411 a=0.5 |  |  |  | Cl Max: | 1.0974 | at alpha= | 20 | deg
XFOIL ncrit=9 |  |  |  | L/D Max: | 138.349 | at alpha= | 4 | deg
Re: | 1000000 |  |  | Cd Min: | 0.29059 | at alpha= | 20 | deg
Mach: | 0.5 |  |  | Cl=0 at alpha= | -2.7556 | deg
|  |  |  | @ Cl=0.1, Cd= | 0.0087767
|  |  |  | @ Cl=0.4, Cd= | 0.0057412
|  |  |  | @ Cl=0.6, Cd= | 0.0059945
alpha (deg) | Cl | Cd | Cm | Cl/Cd
-20 | -0.7287 | 0.26575 | 0.0511 | -2.7421
-19.5 | -0.7045 | 0.25711 | 0.0455 | -2.7401
-19 | -0.6815 | 0.24898 | 0.0402 | -2.7372
-18.5 | -0.6585 | 0.24055 | 0.0345 | -2.7375
-18 | -0.6359 | 0.23234 | 0.0292 | -2.7369
-17.5 | -0.6137 | 0.22393 | 0.0239 | -2.7406
-17 | -0.5911 | 0.21574 | 0.0197 | -2.7399
-16.5 | -0.5686 | 0.20809 | 0.0149 | -2.7325
-16 | -0.5462 | 0.20019 | 0.01 | -2.7284
-15.5 | -0.5238 | 0.1916 | 0.0047 | -2.7338
-15 | -0.5032 | 0.18339 | -0.0004 | -2.7439
-14.5 | -0.4841 | 0.17509 | -0.0058 | -2.7649
-14 | -0.4633 | 0.16646 | -0.0096 | -2.7833
-13 | -0.4156 | 0.15062 | -0.0204 | -2.7593
-12.5 | -0.4009 | 0.14338 | -0.0232 | -2.7961
-12 | -0.3878 | 0.13517 | -0.0279 | -2.869
-11.5 | -0.3754 | 0.12696 | -0.0324 | -2.9568
-11 | -0.3607 | 0.11901 | -0.0363 | -3.0308
-10.5 | -0.3451 | 0.11135 | -0.0389 | -3.0992
-10 | -0.3295 | 0.10454 | -0.0424 | -3.1519
-9.5 | -0.3183 | 0.09669 | -0.0477 | -3.292
-9 | -0.308 | 0.08868 | -0.0524 | -3.4732
-8 | -0.2927 | 0.07269 | -0.0614 | -4.0267
-7.5 | -0.2994 | 0.06322 | -0.0673 | -4.7358
-7 | -0.3098 | 0.05429 | -0.0749 | -5.7064
-6.5 | -0.3094 | 0.04926 | -0.0761 | -6.281
-6 | -0.3016 | 0.0418 | -0.0783 | -7.2153
-4.5 | -0.2143 | 0.01858 | -0.0745 | -11.5339
-4 | -0.1573 | 0.01477 | -0.0728 | -10.65
-3.5 | -0.0947 | 0.01227 | -0.0714 | -7.718
-3 | -0.0305 | 0.01078 | -0.0704 | -2.8293
-2.5 | 0.0319 | 0.00949 | -0.0694 | 3.3614
-2 | 0.0965 | 0.0088 | -0.069 | 10.9659
-1.5 | 0.1627 | 0.00836 | -0.069 | 19.4617
-1 | 0.2284 | 0.00796 | -0.069 | 28.6935
-0.5 | 0.2838 | 0.00609 | -0.0687 | 46.601
0 | 0.3458 | 0.00575 | -0.0679 | 60.1391
0.5 | 0.4077 | 0.00574 | -0.0668 | 71.0279
1 | 0.4736 | 0.0058 | -0.0668 | 81.6552
1.5 | 0.5385 | 0.00586 | -0.0666 | 91.8942
2 | 0.6025 | 0.006 | -0.0661 | 100.4167
2.5 | 0.6654 | 0.00603 | -0.0651 | 110.3483
3 | 0.7326 | 0.00609 | -0.0649 | 120.2956
3.5 | 0.8127 | 0.00608 | -0.0673 | 133.6678
4 | 0.8965 | 0.00648 | -0.0706 | 138.3488
4.5 | 0.9001 | 0.00963 | -0.0614 | 93.4683
5 | 0.9002 | 0.01215 | -0.0513 | 74.0905
5.5 | 0.9272 | 0.0136 | -0.0451 | 68.1765
6 | 0.9551 | 0.01544 | -0.0396 | 61.8588
6.5 | 0.9846 | 0.0175 | -0.0347 | 56.2629
7 | 1.0018 | 0.02046 | -0.0292 | 48.9638
7.5 | 1.0232 | 0.02342 | -0.0241 | 43.6892
8 | 1.049 | 0.02637 | -0.0193 | 39.7801
8.5 | 1.0685 | 0.03025 | -0.0141 | 35.3223
9 | 1.0912 | 0.03499 | -0.009 | 31.1861
9.5 | 1.0886 | 0.04194 | -0.0052 | 25.9561
10 | 1.0687 | 0.05044 | -0.0035 | 21.1875
10.5 | 1.0422 | 0.06026 | -0.0045 | 17.2951
11 | 1.0114 | 0.07185 | -0.0087 | 14.0765
11.5 | 0.9802 | 0.0856 | -0.0161 | 11.4509
12 | 0.9495 | 0.10198 | -0.0267 | 9.3106
12.5 | 0.9271 | 0.11981 | -0.0377 | 7.7381
13 | 0.9106 | 0.13667 | -0.0472 | 6.6628
13.5 | 0.9042 | 0.15124 | -0.0554 | 5.9786
14 | 0.9045 | 0.16486 | -0.0629 | 5.4865
14.5 | 0.9098 | 0.17812 | -0.0702 | 5.1078
15 | 0.9196 | 0.18996 | -0.0767 | 4.841
15.5 | 0.9322 | 0.20131 | -0.083 | 4.6307
16 | 0.9467 | 0.21234 | -0.089 | 4.4584
16.5 | 0.9627 | 0.22272 | -0.0948 | 4.3225
17 | 0.9811 | 0.23144 | -0.0992 | 4.2391
17.5 | 0.9996 | 0.2416 | -0.1048 | 4.1374
18 | 1.0186 | 0.25171 | -0.1106 | 4.0467
18.5 | 1.0374 | 0.26178 | -0.1165 | 3.9629
19 | 1.0566 | 0.27295 | -0.1236 | 3.871
19.5 | 1.0771 | 0.282 | -0.1292 | 3.8195
20 | 1.0974 | 0.29059 | -0.1345 | 3.7765

## 49. Re 2M Mach 0.00 (1)
BIGFOIL.COM POLAR EXPORT
NACA65-411 a=0.5
NACA65-411 a=0.5 |  |  |  | Cl Max: | 1.166 | at alpha= | 9.5 | deg
JavaFoil+Calcfoil stall+Eppler ext transition |  |  |  | L/D Max: | 160.314 | at alpha= | 4 | deg
Re: | 2000000 |  |  | Cd Min: | 0.00466 | at alpha= | 0.5 | deg
Mach: | 0 |  |  | Cl=0 at alpha= | -2.5763 | deg
|  |  |  | @ Cl=0.1, Cd= | 0.0071366
|  |  |  | @ Cl=0.4, Cd= | 0.0046722
|  |  |  | @ Cl=0.6, Cd= | 0.00469
alpha (deg) | Cl | Cd | Cm | Cl/Cd
-16.5 | -0.382 | 0.14145 | -0.015 | -2.701
-16 | -0.401 | 0.13491 | -0.016 | -2.969
-15.5 | -0.419 | 0.12645 | -0.016 | -3.314
-15 | -0.438 | 0.12118 | -0.016 | -3.611
-14.5 | -0.456 | 0.11376 | -0.016 | -4.005
-14 | -0.473 | 0.10839 | -0.016 | -4.364
-13.5 | -0.489 | 0.1011 | -0.016 | -4.839
-13 | -0.504 | 0.09638 | -0.016 | -5.226
-12.5 | -0.516 | 0.09142 | -0.017 | -5.645
-12 | -0.526 | 0.08549 | -0.017 | -6.148
-11.5 | -0.528 | 0.08016 | -0.017 | -6.582
-11 | -0.526 | 0.0742 | -0.017 | -7.09
-10.5 | -0.521 | 0.06899 | -0.018 | -7.554
-10 | -0.512 | 0.06529 | -0.018 | -7.849
-9.5 | -0.5 | 0.06123 | -0.018 | -8.166
-9 | -0.483 | 0.05719 | -0.019 | -8.453
-8.5 | -0.463 | 0.05362 | -0.019 | -8.63
-8 | -0.438 | 0.05009 | -0.019 | -8.748
-7.5 | -0.41 | 0.04686 | -0.02 | -8.754
-7 | -0.379 | 0.04381 | -0.022 | -8.648
-6.5 | -0.344 | 0.0411 | -0.023 | -8.374
-6 | -0.38 | 0.00864 | -0.046 | -43.944
-5.5 | -0.329 | 0.00839 | -0.047 | -39.178
-5 | -0.276 | 0.00828 | -0.047 | -33.314
-4.5 | -0.221 | 0.00801 | -0.048 | -27.572
-4 | -0.165 | 0.00784 | -0.048 | -21.03
-3.5 | -0.108 | 0.0077 | -0.049 | -14.011
-3 | -0.05 | 0.00749 | -0.05 | -6.672
-2.5 | 0.009 | 0.00733 | -0.05 | 1.169
-2 | 0.068 | 0.00718 | -0.051 | 9.4
-1.5 | 0.127 | 0.0071 | -0.052 | 17.853
-1 | 0.186 | 0.00697 | -0.052 | 26.708
-0.5 | 0.246 | 0.00474 | -0.053 | 51.848
0 | 0.305 | 0.0047 | -0.053 | 64.859
0.5 | 0.364 | 0.00466 | -0.054 | 78.163
1 | 0.423 | 0.00468 | -0.055 | 90.464
1.5 | 0.482 | 0.00466 | -0.055 | 103.52
2 | 0.541 | 0.00468 | -0.056 | 115.751
2.5 | 0.6 | 0.00469 | -0.057 | 128.008
3 | 0.657 | 0.00471 | -0.057 | 139.392
3.5 | 0.714 | 0.00472 | -0.058 | 151.196
4 | 0.77 | 0.0048 | -0.059 | 160.314
4.5 | 0.821 | 0.00978 | -0.059 | 83.963
5 | 0.873 | 0.0102 | -0.06 | 85.655
5.5 | 0.924 | 0.01066 | -0.06 | 86.655
6 | 0.971 | 0.01115 | -0.061 | 87.052
6.5 | 1.014 | 0.01167 | -0.061 | 86.876
7 | 1.053 | 0.01225 | -0.062 | 85.978
7.5 | 1.088 | 0.01287 | -0.062 | 84.516
8 | 1.118 | 0.01361 | -0.063 | 82.16
8.5 | 1.143 | 0.01434 | -0.063 | 79.709
9 | 1.161 | 0.01522 | -0.064 | 76.29
9.5 | 1.166 | 0.01615 | -0.064 | 72.228
10 | 1.163 | 0.0171 | -0.065 | 68.014
10.5 | 1.152 | 0.01819 | -0.065 | 63.327
11 | 1.132 | 0.01951 | -0.065 | 58
11.5 | 0.933 | 0.07084 | -0.039 | 13.163
12 | 0.903 | 0.07832 | -0.034 | 11.531
12.5 | 0.874 | 0.08431 | -0.032 | 10.367
13 | 0.843 | 0.0915 | -0.031 | 9.209
13.5 | 0.81 | 0.09653 | -0.032 | 8.388
14 | 0.774 | 0.10481 | -0.031 | 7.387
14.5 | 0.738 | 0.11228 | -0.031 | 6.574

## 50. Re 2M Mach 0.00 (2)
BIGFOIL.COM POLAR EXPORT
NACA65-411 a=0.5
NACA65-411 a=0.5 |  |  |  | Cl Max: | 1.5022 | at alpha= | 16 | deg
XFOIL ncrit=9 |  |  |  | L/D Max: | 151.574 | at alpha= | 3.5 | deg
Re: | 2000000 |  |  | Cd Min: | 0.13821 | at alpha= | 20 | deg
Mach: | 0 |  |  | Cl=0 at alpha= | -2.6743 | deg
|  |  |  | @ Cl=0.1, Cd= | 0.0067375
|  |  |  | @ Cl=0.4, Cd= | 0.0041771
|  |  |  | @ Cl=0.6, Cd= | 0.00428
alpha (deg) | Cl | Cd | Cm | Cl/Cd
-12 | -0.9552 | 0.02394 | -0.0595 | -39.8997
-11.5 | -0.9071 | 0.02353 | -0.059 | -38.5508
-11 | -0.8588 | 0.02305 | -0.0587 | -37.2581
-10.5 | -0.8139 | 0.02182 | -0.0581 | -37.3006
-10 | -0.7701 | 0.02009 | -0.0574 | -38.3325
-9.5 | -0.7212 | 0.01918 | -0.0571 | -37.6017
-9 | -0.6685 | 0.01897 | -0.0571 | -35.2399
-8.5 | -0.6304 | 0.01503 | -0.0557 | -41.9428
-8 | -0.5776 | 0.01448 | -0.0558 | -39.8895
-7.5 | -0.525 | 0.01375 | -0.0557 | -38.1818
-7 | -0.4723 | 0.01279 | -0.0557 | -36.9273
-6.5 | -0.4195 | 0.01178 | -0.0556 | -35.6112
-6 | -0.3645 | 0.01137 | -0.0557 | -32.058
-5.5 | -0.3141 | 0.00963 | -0.0553 | -32.6168
-5 | -0.2592 | 0.00912 | -0.0554 | -28.4211
-4.5 | -0.2042 | 0.00856 | -0.0556 | -23.8551
-4 | -0.1487 | 0.00813 | -0.0558 | -18.2903
-3.5 | -0.093 | 0.00766 | -0.056 | -12.141
-3 | -0.037 | 0.00729 | -0.0563 | -5.0754
-2.5 | 0.0198 | 0.00705 | -0.0567 | 2.8085
-2 | 0.0765 | 0.00682 | -0.0571 | 11.217
-1.5 | 0.1335 | 0.00662 | -0.0575 | 20.1662
-1 | 0.189 | 0.00605 | -0.058 | 31.2397
-0.5 | 0.2416 | 0.00491 | -0.0584 | 49.2057
0 | 0.2975 | 0.00451 | -0.0588 | 65.9645
0.5 | 0.3523 | 0.00422 | -0.0587 | 83.4834
1 | 0.4079 | 0.00417 | -0.0588 | 97.8177
1.5 | 0.4648 | 0.00417 | -0.0591 | 111.4628
2 | 0.5211 | 0.00421 | -0.0594 | 123.7767
2.5 | 0.5766 | 0.00425 | -0.0595 | 135.6706
3 | 0.6312 | 0.00432 | -0.0594 | 146.1111
3.5 | 0.6836 | 0.00451 | -0.0588 | 151.5743
4 | 0.7333 | 0.0051 | -0.058 | 143.7843
4.5 | 0.7872 | 0.00698 | -0.0595 | 112.7794
5 | 0.8306 | 0.00856 | -0.0585 | 97.0327
5.5 | 0.8764 | 0.0094 | -0.0573 | 93.234
6 | 0.9255 | 0.00996 | -0.0567 | 92.9217
6.5 | 0.974 | 0.01052 | -0.0559 | 92.5856
7 | 1.0217 | 0.0111 | -0.055 | 92.045
7.5 | 1.0659 | 0.01186 | -0.0536 | 89.8735
8 | 1.1117 | 0.01243 | -0.0525 | 89.4368
8.5 | 1.1539 | 0.01314 | -0.0508 | 87.8158
9 | 1.1869 | 0.01419 | -0.0475 | 83.6434
9.5 | 1.2199 | 0.01488 | -0.0443 | 81.9825
10 | 1.2527 | 0.01569 | -0.0413 | 79.8407
10.5 | 1.2758 | 0.01719 | -0.0373 | 74.2176
11 | 1.3077 | 0.01828 | -0.0349 | 71.5372
11.5 | 1.3385 | 0.01952 | -0.0325 | 68.5707
12 | 1.3659 | 0.02107 | -0.03 | 64.8268
12.5 | 1.3854 | 0.0233 | -0.0269 | 59.4592
13 | 1.4061 | 0.02554 | -0.0243 | 55.0548
13.5 | 1.4277 | 0.02779 | -0.0221 | 51.3746
14 | 1.4478 | 0.03024 | -0.02 | 47.877
14.5 | 1.4686 | 0.03273 | -0.0184 | 44.8701
15 | 1.4785 | 0.03633 | -0.0163 | 40.6964
15.5 | 1.4925 | 0.03968 | -0.015 | 37.6134
16 | 1.5022 | 0.04368 | -0.0139 | 34.391
16.5 | 1.4953 | 0.0498 | -0.013 | 30.0261
17 | 1.4894 | 0.05629 | -0.0131 | 26.4594
17.5 | 1.4502 | 0.06792 | -0.0148 | 21.3516
18 | 1.456 | 0.07392 | -0.0166 | 19.697
18.5 | 1.4221 | 0.08686 | -0.0213 | 16.3723
19 | 1.4101 | 0.09701 | -0.026 | 14.5356
19.5 | 1.3413 | 0.11968 | -0.0384 | 11.2074
20 | 1.3018 | 0.13821 | -0.0495 | 9.419

## 51. Re 2M Mach 0.10 (1)
BIGFOIL.COM POLAR EXPORT
NACA65-411 a=0.5
NACA65-411 a=0.5 |  |  |  | Cl Max: | 1.162 | at alpha= | 9.5 | deg
JavaFoil+Calcfoil stall+Eppler ext transition |  |  |  | L/D Max: | 161.228 | at alpha= | 4 | deg
Re: | 2000000 |  |  | Cd Min: | 0.00465 | at alpha= | 1.5 | deg
Mach: | 0.1 |  |  | Cl=0 at alpha= | -2.5763 | deg
|  |  |  | @ Cl=0.1, Cd= | 0.0071303
|  |  |  | @ Cl=0.4, Cd= | 0.00467
|  |  |  | @ Cl=0.6, Cd= | 0.0046995
alpha (deg) | Cl | Cd | Cm | Cl/Cd
-16 | -0.357 | 0.13394 | -0.016 | -2.669
-15.5 | -0.378 | 0.12637 | -0.016 | -2.995
-15 | -0.4 | 0.1212 | -0.016 | -3.298
-14.5 | -0.421 | 0.1167 | -0.016 | -3.604
-14 | -0.441 | 0.11145 | -0.016 | -3.957
-13.5 | -0.46 | 0.10218 | -0.016 | -4.507
-13 | -0.478 | 0.0967 | -0.017 | -4.948
-12.5 | -0.494 | 0.09146 | -0.017 | -5.403
-12 | -0.507 | 0.08639 | -0.017 | -5.872
-11.5 | -0.512 | 0.08149 | -0.017 | -6.284
-11 | -0.513 | 0.07498 | -0.017 | -6.848
-10.5 | -0.511 | 0.06981 | -0.018 | -7.323
-10 | -0.505 | 0.06549 | -0.018 | -7.707
-9.5 | -0.494 | 0.06158 | -0.018 | -8.026
-9 | -0.479 | 0.05743 | -0.019 | -8.348
-8.5 | -0.46 | 0.05386 | -0.019 | -8.545
-8 | -0.437 | 0.05041 | -0.02 | -8.669
-7.5 | -0.41 | 0.0471 | -0.02 | -8.697
-7 | -0.379 | 0.04397 | -0.022 | -8.62
-6.5 | -0.345 | 0.04132 | -0.022 | -8.34
-6 | -0.381 | 0.00855 | -0.046 | -44.545
-5.5 | -0.33 | 0.00847 | -0.047 | -38.945
-5 | -0.277 | 0.00824 | -0.047 | -33.566
-4.5 | -0.222 | 0.00806 | -0.048 | -27.544
-4 | -0.166 | 0.00783 | -0.049 | -21.149
-3.5 | -0.108 | 0.00767 | -0.049 | -14.134
-3 | -0.05 | 0.00751 | -0.05 | -6.682
-2.5 | 0.009 | 0.00733 | -0.051 | 1.174
-2 | 0.068 | 0.00719 | -0.051 | 9.437
-1.5 | 0.127 | 0.00708 | -0.052 | 17.974
-1 | 0.187 | 0.00701 | -0.052 | 26.692
-0.5 | 0.247 | 0.00478 | -0.053 | 51.635
0 | 0.307 | 0.00472 | -0.054 | 64.971
0.5 | 0.366 | 0.00467 | -0.054 | 78.305
1 | 0.425 | 0.00467 | -0.055 | 91.169
1.5 | 0.485 | 0.00465 | -0.056 | 104.35
2 | 0.544 | 0.00469 | -0.056 | 115.971
2.5 | 0.603 | 0.0047 | -0.057 | 128.453
3 | 0.66 | 0.00471 | -0.058 | 139.996
3.5 | 0.717 | 0.00471 | -0.058 | 152.228
4 | 0.774 | 0.0048 | -0.059 | 161.228
4.5 | 0.825 | 0.00983 | -0.059 | 83.848
5 | 0.877 | 0.01026 | -0.06 | 85.497
5.5 | 0.928 | 0.01072 | -0.06 | 86.52
6 | 0.974 | 0.01123 | -0.061 | 86.765
6.5 | 1.017 | 0.01178 | -0.061 | 86.362
7 | 1.056 | 0.01235 | -0.062 | 85.534
7.5 | 1.09 | 0.01299 | -0.063 | 83.929
8 | 1.119 | 0.01375 | -0.063 | 81.41
8.5 | 1.143 | 0.01457 | -0.064 | 78.455
9 | 1.159 | 0.01544 | -0.064 | 75.06
9.5 | 1.162 | 0.01636 | -0.064 | 71.013
10 | 1.156 | 0.01735 | -0.065 | 66.619
10.5 | 1.14 | 0.01852 | -0.065 | 61.539
11 | 1.11 | 0.02026 | -0.065 | 54.791
11.5 | 0.91 | 0.07385 | -0.035 | 12.322
12 | 0.881 | 0.07983 | -0.033 | 11.031
12.5 | 0.848 | 0.08561 | -0.032 | 9.903
13 | 0.812 | 0.09421 | -0.031 | 8.616
13.5 | 0.774 | 0.09807 | -0.031 | 7.892
14 | 0.734 | 0.10522 | -0.031 | 6.979
14.5 | 0.694 | 0.11307 | -0.03 | 6.136

## 52. Re 2M Mach 0.10 (2)
BIGFOIL.COM POLAR EXPORT
NACA65-411 a=0.5
NACA65-411 a=0.5 |  |  |  | Cl Max: | 1.4782 | at alpha= | 16 | deg
XFOIL ncrit=9 |  |  |  | L/D Max: | 146.674 | at alpha= | 3 | deg
Re: | 2000000 |  |  | Cd Min: | 0.1693 | at alpha= | 20 | deg
Mach: | 0.1 |  |  | Cl=0 at alpha= | -2.6748 | deg
|  |  |  | @ Cl=0.1, Cd= | 0.0067558
|  |  |  | @ Cl=0.4, Cd= | 0.0041893
|  |  |  | @ Cl=0.6, Cd= | 0.0042917
alpha (deg) | Cl | Cd | Cm | Cl/Cd
-10 | -0.7597 | 0.02357 | -0.0598 | -32.2317
-9.5 | -0.72 | 0.02082 | -0.0587 | -34.5821
-8.5 | -0.6333 | 0.01569 | -0.0569 | -40.3633
-8 | -0.5802 | 0.01508 | -0.0568 | -38.4748
-7.5 | -0.5274 | 0.01427 | -0.0567 | -36.9587
-7 | -0.4745 | 0.01329 | -0.0565 | -35.7035
-6.5 | -0.4218 | 0.01204 | -0.0563 | -35.0332
-6 | -0.3669 | 0.01149 | -0.0563 | -31.9321
-5.5 | -0.3159 | 0.00975 | -0.0558 | -32.4
-5 | -0.2606 | 0.00921 | -0.0559 | -28.2953
-4.5 | -0.2053 | 0.00863 | -0.056 | -23.7891
-4 | -0.1495 | 0.00817 | -0.0562 | -18.2987
-3.5 | -0.0933 | 0.00773 | -0.0564 | -12.0699
-3 | -0.0372 | 0.00731 | -0.0567 | -5.0889
-2.5 | 0.02 | 0.00706 | -0.0571 | 2.8329
-2 | 0.077 | 0.00684 | -0.0574 | 11.2573
-1.5 | 0.1344 | 0.00663 | -0.0579 | 20.2715
-1 | 0.1903 | 0.00609 | -0.0583 | 31.2479
-0.5 | 0.2432 | 0.00493 | -0.0587 | 49.3306
0 | 0.2994 | 0.00452 | -0.0591 | 66.2389
0.5 | 0.3544 | 0.00423 | -0.059 | 83.7825
1 | 0.4104 | 0.00418 | -0.0591 | 98.1818
1.5 | 0.4676 | 0.00418 | -0.0595 | 111.866
2 | 0.5243 | 0.00422 | -0.0598 | 124.2417
2.5 | 0.5801 | 0.00427 | -0.0598 | 135.8548
3 | 0.6351 | 0.00433 | -0.0597 | 146.6744
4 | 0.7374 | 0.00515 | -0.0583 | 143.1845
4.5 | 0.7912 | 0.00706 | -0.0597 | 112.068
5 | 0.8343 | 0.00865 | -0.0585 | 96.4509
5.5 | 0.8806 | 0.00947 | -0.0573 | 92.9884
6 | 0.9299 | 0.01003 | -0.0566 | 92.7119
6.5 | 0.9787 | 0.01059 | -0.0558 | 92.4174
7 | 1.0261 | 0.0112 | -0.0547 | 91.6161
7.5 | 1.0704 | 0.01197 | -0.0532 | 89.4236
8 | 1.1158 | 0.01256 | -0.0519 | 88.8376
8.5 | 1.1568 | 0.01333 | -0.0499 | 86.7817
9 | 1.1873 | 0.01436 | -0.046 | 82.6811
9.5 | 1.2197 | 0.01513 | -0.0426 | 80.6147
10 | 1.2526 | 0.01603 | -0.0397 | 78.141
10.5 | 1.275 | 0.01766 | -0.0356 | 72.1971
11 | 1.3081 | 0.01877 | -0.0333 | 69.691
11.5 | 1.3385 | 0.02012 | -0.0308 | 66.5258
12 | 1.3626 | 0.02201 | -0.0279 | 61.9082
12.5 | 1.3789 | 0.02459 | -0.0246 | 56.0756
13 | 1.4023 | 0.02673 | -0.0222 | 52.4617
13.5 | 1.4224 | 0.02923 | -0.02 | 48.6623
14 | 1.4408 | 0.03197 | -0.0179 | 45.0673
14.5 | 1.461 | 0.03463 | -0.0162 | 42.1889
15 | 1.4666 | 0.03885 | -0.0142 | 37.7503
15.5 | 1.4778 | 0.04271 | -0.013 | 34.6008
16 | 1.4782 | 0.04801 | -0.012 | 30.7894
16.5 | 1.4502 | 0.0572 | -0.0118 | 25.3531
17 | 1.4369 | 0.06535 | -0.0131 | 21.9878
17.5 | 1.4124 | 0.07593 | -0.016 | 18.6013
18 | 1.4074 | 0.08432 | -0.0192 | 16.6912
18.5 | 1.3578 | 0.10153 | -0.0274 | 13.3734
19 | 1.3272 | 0.11683 | -0.036 | 11.3601
19.5 | 1.2403 | 0.14702 | -0.0544 | 8.4363
20 | 1.1945 | 0.1693 | -0.0679 | 7.0555

## 53. Re 2M Mach 0.25 (1)
BIGFOIL.COM POLAR EXPORT
NACA65-411 a=0.5
NACA65-411 a=0.5 |  |  |  | Cl Max: | 1.138 | at alpha= | 9 | deg
JavaFoil+Calcfoil stall+Eppler ext transition |  |  |  | L/D Max: | 167.127 | at alpha= | 4 | deg
Re: | 2000000 |  |  | Cd Min: | 0.00469 | at alpha= | 1.5 | deg
Mach: | 0.25 |  |  | Cl=0 at alpha= | -2.575 | deg
|  |  |  | @ Cl=0.1, Cd= | 0.0072113
|  |  |  | @ Cl=0.4, Cd= | 0.11345
|  |  |  | @ Cl=0.6, Cd= | 0.11345
alpha (deg) | Cl | Cd | Cm | Cl/Cd
-14.5 | -0.068 | 0.11551 | -0.017 | -0.591
-14 | -0.065 | 0.11441 | -0.017 | -0.572
-13.5 | -0.175 | 0.11125 | -0.017 | -1.571
-13 | -0.239 | 0.10198 | -0.017 | -2.341
-12.5 | -0.293 | 0.09535 | -0.018 | -3.07
-12 | -0.34 | 0.09012 | -0.018 | -3.777
-11.5 | -0.374 | 0.08472 | -0.018 | -4.413
-11 | -0.401 | 0.08007 | -0.018 | -5.011
-10.5 | -0.422 | 0.07384 | -0.018 | -5.721
-10 | -0.437 | 0.06935 | -0.018 | -6.3
-9.5 | -0.444 | 0.0656 | -0.018 | -6.769
-9 | -0.444 | 0.0606 | -0.019 | -7.331
-8.5 | -0.437 | 0.05569 | -0.019 | -7.85
-8 | -0.423 | 0.0518 | -0.019 | -8.168
-7.5 | -0.403 | 0.04823 | -0.02 | -8.356
-7 | -0.377 | 0.04489 | -0.021 | -8.399
-6.5 | -0.346 | 0.04239 | -0.022 | -8.161
-6 | -0.311 | 0.03952 | -0.023 | -7.861
-5.5 | -0.273 | 0.03556 | -0.028 | -7.664
-5 | -0.282 | 0.00839 | -0.049 | -33.625
-4.5 | -0.227 | 0.00817 | -0.049 | -27.758
-4 | -0.17 | 0.00799 | -0.05 | -21.222
-3.5 | -0.111 | 0.00776 | -0.051 | -14.314
-3 | -0.051 | 0.00757 | -0.051 | -6.799
-2.5 | 0.009 | 0.00741 | -0.052 | 1.193
-2 | 0.07 | 0.00729 | -0.053 | 9.562
-1.5 | 0.131 | 0.00713 | -0.053 | 18.354
-1 | 0.192 | 0.00683 | -0.054 | 28.126
-0.5 | 0.254 | 0.0048 | -0.055 | 52.839
0 | 0.315 | 0.00477 | -0.055 | 65.976
0.5 | 0.376 | 0.00471 | -0.056 | 79.895
1 | 0.437 | 0.0047 | -0.057 | 93.03
1.5 | 0.498 | 0.00469 | -0.057 | 106.221
2 | 0.559 | 0.00475 | -0.058 | 117.802
2.5 | 0.62 | 0.00475 | -0.059 | 130.517
3 | 0.678 | 0.00478 | -0.059 | 141.681
3.5 | 0.737 | 0.00478 | -0.06 | 154.057
4 | 0.794 | 0.00475 | -0.061 | 167.127
4.5 | 0.845 | 0.01014 | -0.061 | 83.292
5 | 0.898 | 0.01063 | -0.061 | 84.444
5.5 | 0.949 | 0.01114 | -0.062 | 85.114
6 | 0.994 | 0.01171 | -0.062 | 84.885
6.5 | 1.035 | 0.01232 | -0.063 | 84.012
7 | 1.071 | 0.01295 | -0.064 | 82.685
7.5 | 1.1 | 0.0137 | -0.064 | 80.337
8 | 1.122 | 0.01465 | -0.065 | 76.587
8.5 | 1.135 | 0.01556 | -0.065 | 72.993
9 | 1.138 | 0.0166 | -0.066 | 68.577
9.5 | 1.119 | 0.0178 | -0.066 | 62.847
10 | 0.904 | 0.06362 | -0.033 | 14.207
10.5 | 0.866 | 0.06936 | -0.031 | 12.479
11 | 0.817 | 0.07474 | -0.03 | 10.938
11.5 | 0.759 | 0.08055 | -0.029 | 9.42
12 | 0.691 | 0.08871 | -0.029 | 7.791
12.5 | 0.616 | 0.09449 | -0.029 | 6.518
13 | 0.534 | 0.10209 | -0.03 | 5.234
13.5 | 0.447 | 0.11097 | -0.03 | 4.03
14 | 0.354 | 0.11345 | -0.032 | 3.122

## 54. Re 2M Mach 0.25 (2)
BIGFOIL.COM POLAR EXPORT
NACA65-411 a=0.5
NACA65-411 a=0.5 |  |  |  | Cl Max: | 1.3525 | at alpha= | 13.5 | deg
XFOIL ncrit=9 |  |  |  | L/D Max: | 154.989 | at alpha= | 3.5 | deg
Re: | 2000000 |  |  | Cd Min: | 0.23245 | at alpha= | 18.5 | deg
Mach: | 0.25 |  |  | Cl=0 at alpha= | -2.6783 | deg
|  |  |  | @ Cl=0.1, Cd= | 0.0068461
|  |  |  | @ Cl=0.4, Cd= | 0.0042633
|  |  |  | @ Cl=0.6, Cd= | 0.00434
alpha (deg) | Cl | Cd | Cm | Cl/Cd
-16.5 | -0.5471 | 0.19231 | 0.0108 | -2.8449
-16 | -0.5292 | 0.18566 | 0.0068 | -2.8504
-15.5 | -0.5111 | 0.17914 | 0.0028 | -2.8531
-15 | -0.4945 | 0.17104 | -0.0014 | -2.8911
-14.5 | -0.4796 | 0.16304 | -0.0056 | -2.9416
-13 | -0.43 | 0.13763 | -0.021 | -3.1243
-12.5 | -0.4295 | 0.12753 | -0.0246 | -3.3678
-12 | -0.4221 | 0.11939 | -0.0283 | -3.5355
-11 | -0.4128 | 0.10213 | -0.0365 | -4.0419
-9 | -0.4149 | 0.06869 | -0.055 | -6.0402
-8.5 | -0.4545 | 0.05754 | -0.0632 | -7.8989
-8 | -0.4817 | 0.04419 | -0.0664 | -10.9007
-7.5 | -0.529 | 0.01994 | -0.0627 | -26.5296
-7 | -0.48 | 0.01768 | -0.0618 | -27.1493
-6.5 | -0.4307 | 0.01489 | -0.0608 | -28.9255
-6 | -0.378 | 0.01271 | -0.0599 | -29.7404
-5.5 | -0.3247 | 0.01078 | -0.0592 | -30.1206
-5 | -0.2682 | 0.00981 | -0.0589 | -27.3394
-4.5 | -0.2111 | 0.00911 | -0.0587 | -23.1723
-4 | -0.1537 | 0.00844 | -0.0586 | -18.2109
-3.5 | -0.0953 | 0.00808 | -0.0587 | -11.7946
-3 | -0.0379 | 0.00742 | -0.0587 | -5.1078
-2.5 | 0.021 | 0.00715 | -0.059 | 2.9371
-2 | 0.0801 | 0.00692 | -0.0594 | 11.5751
-1.5 | 0.1393 | 0.0067 | -0.0598 | 20.791
-1 | 0.1973 | 0.0063 | -0.0602 | 31.3175
-0.5 | 0.2519 | 0.00503 | -0.0606 | 50.0795
0 | 0.3093 | 0.00459 | -0.061 | 67.3856
0.5 | 0.366 | 0.00431 | -0.0609 | 84.9188
1 | 0.4243 | 0.00423 | -0.0611 | 100.3073
1.5 | 0.4831 | 0.00426 | -0.0614 | 113.4038
2 | 0.5419 | 0.00428 | -0.0617 | 126.6121
2.5 | 0.6 | 0.00434 | -0.0618 | 138.2488
3 | 0.6568 | 0.0044 | -0.0616 | 149.2727
3.5 | 0.7114 | 0.00459 | -0.061 | 154.9891
4 | 0.7593 | 0.00546 | -0.0594 | 139.0659
4.5 | 0.8131 | 0.00757 | -0.0606 | 107.4108
5 | 0.8548 | 0.00911 | -0.0586 | 93.831
5.5 | 0.904 | 0.00978 | -0.0574 | 92.4335
6 | 0.9529 | 0.01047 | -0.056 | 91.0124
6.5 | 1.0027 | 0.01103 | -0.0547 | 90.9066
7 | 1.0465 | 0.01191 | -0.0524 | 87.8673
7.5 | 1.0911 | 0.01263 | -0.0503 | 86.3895
8 | 1.1308 | 0.01338 | -0.0472 | 84.5142
8.5 | 1.1517 | 0.01474 | -0.0413 | 78.1343
9 | 1.187 | 0.0157 | -0.038 | 75.6051
9.5 | 1.2196 | 0.01693 | -0.0346 | 72.0378
10 | 1.2424 | 0.01889 | -0.0304 | 65.7702
10.5 | 1.2728 | 0.02054 | -0.0274 | 61.9669
11 | 1.3025 | 0.02235 | -0.0245 | 58.2774
11.5 | 1.3167 | 0.02544 | -0.0204 | 51.7571
12 | 1.3322 | 0.02864 | -0.017 | 46.5154
12.5 | 1.3484 | 0.03195 | -0.014 | 42.2034
13 | 1.3495 | 0.03689 | -0.0108 | 36.5817
13.5 | 1.3525 | 0.0419 | -0.0086 | 32.2792
14 | 1.3457 | 0.04831 | -0.0071 | 27.8555
14.5 | 1.3452 | 0.05449 | -0.0068 | 24.6871
15 | 1.2943 | 0.06784 | -0.0091 | 19.0787
15.5 | 1.2768 | 0.07801 | -0.0126 | 16.3671
16 | 1.2458 | 0.09169 | -0.0192 | 13.5871
16.5 | 1.2025 | 0.10983 | -0.0298 | 10.9487
17 | 1.1393 | 0.13574 | -0.0459 | 8.3933
17.5 | 0.9491 | 0.20694 | -0.0835 | 4.5864
18 | 0.9503 | 0.22197 | -0.0907 | 4.2812
18.5 | 0.9608 | 0.23245 | -0.0963 | 4.1334

## 55. Re 2M Mach 0.50 (1)
BIGFOIL.COM POLAR EXPORT
NACA65-411 a=0.5
NACA65-411 a=0.5 |  |  |  | Cl Max: | 1.19 | at alpha= | 20 | deg
JavaFoil+Calcfoil stall+Eppler ext transition |  |  |  | L/D Max: | 175.426 | at alpha= | 3.5 | deg
Re: | 2000000 |  |  | Cd Min: | 0.00455 | at alpha= | 2.5 | deg
Mach: | 0.5 |  |  | Cl=0 at alpha= | -2.5746 | deg
|  |  |  | @ Cl=0.1, Cd= | 0.0072479
|  |  |  | @ Cl=0.4, Cd= | 0.0049047
|  |  |  | @ Cl=0.6, Cd= | 0.0048504
alpha (deg) | Cl | Cd | Cm | Cl/Cd
-20 | -0.941 | 0.17261 | -0.02 | -5.454
-19.5 | -0.914 | 0.16861 | -0.02 | -5.423
-19 | -0.888 | 0.16249 | -0.02 | -5.463
-18.5 | -0.861 | 0.15745 | -0.021 | -5.47
-18 | -0.835 | 0.15279 | -0.021 | -5.464
-17.5 | -0.809 | 0.15082 | -0.022 | -5.366
-17 | -0.781 | 0.1442 | -0.021 | -5.413
-16.5 | -0.753 | 0.13819 | -0.021 | -5.452
-16 | -0.727 | 0.13342 | -0.021 | -5.447
-15.5 | -0.7 | 0.12893 | -0.021 | -5.431
-15 | -0.674 | 0.12344 | -0.021 | -5.457
-14.5 | -0.647 | 0.12383 | -0.022 | -5.228
-14 | -0.619 | 0.11421 | -0.021 | -5.418
-13.5 | -0.592 | 0.11087 | -0.021 | -5.339
-13 | -0.565 | 0.10553 | -0.021 | -5.355
-12.5 | -0.538 | 0.10232 | -0.022 | -5.26
-12 | -0.511 | 0.09911 | -0.022 | -5.159
-11.5 | -0.484 | 0.09998 | -0.022 | -4.844
-11 | -0.457 | 0.09086 | -0.021 | -5.026
-10.5 | -0.43 | 0.09107 | -0.021 | -4.718
-10 | -0.403 | 0.08255 | -0.022 | -4.879
-9.5 | -0.376 | 0.06364 | -0.022 | -5.905
-9 | -0.349 | 0.05972 | -0.023 | -5.841
-8.5 | -0.322 | 0.07343 | -0.023 | -4.38
-8 | -0.295 | 0.05307 | -0.024 | -5.556
-7.5 | -0.267 | 0.05872 | -0.022 | -4.548
-7 | -0.24 | 0.05097 | -0.022 | -4.708
-6.5 | -0.213 | 0.0462 | -0.023 | -4.612
-6 | -0.186 | 0.0422 | -0.024 | -4.407
-5.5 | -0.257 | 0.0414 | -0.022 | -6.219
-5 | -0.233 | 0.03827 | -0.023 | -6.093
-4.5 | -0.194 | 0.03523 | -0.025 | -5.518
-4 | -0.184 | 0.00846 | -0.056 | -21.768
-3.5 | -0.122 | 0.00819 | -0.057 | -14.907
-3 | -0.057 | 0.00795 | -0.057 | -7.164
-2.5 | 0.01 | 0.00774 | -0.058 | 1.269
-2 | 0.078 | 0.00729 | -0.059 | 10.65
-1.5 | 0.146 | 0.00716 | -0.059 | 20.386
-1 | 0.215 | 0.00703 | -0.06 | 30.522
-0.5 | 0.284 | 0.00686 | -0.061 | 41.366
0 | 0.352 | 0.00494 | -0.062 | 71.289
0.5 | 0.42 | 0.00489 | -0.062 | 85.933
1 | 0.488 | 0.00491 | -0.063 | 99.472
1.5 | 0.557 | 0.00492 | -0.064 | 113.264
2 | 0.625 | 0.00481 | -0.065 | 129.808
2.5 | 0.693 | 0.00455 | -0.065 | 152.158
3 | 0.756 | 0.00462 | -0.066 | 163.503
3.5 | 0.82 | 0.00468 | -0.067 | 175.426
4 | 0.872 | 0.01111 | -0.067 | 78.46
4.5 | 0.929 | 0.01174 | -0.067 | 79.13
5 | 0.982 | 0.01248 | -0.068 | 78.664
5.5 | 1.029 | 0.0133 | -0.068 | 77.366
6 | 1.059 | 0.01423 | -0.069 | 74.398
6.5 | 1.065 | 0.01538 | -0.07 | 69.222
7 | 1.017 | 0.01676 | -0.07 | 60.679
7.5 | 0.54 | 0.05062 | -0.031 | 10.659
8 | 0.567 | 0.05163 | -0.035 | 10.991
8.5 | 0.593 | 0.0571 | -0.033 | 10.379
9 | 0.618 | 0.06422 | -0.032 | 9.63
9.5 | 0.645 | 0.08009 | -0.033 | 8.049
10 | 0.671 | 0.08619 | -0.034 | 7.785
10.5 | 0.697 | 0.0891 | -0.034 | 7.823
11 | 0.723 | 0.09026 | -0.034 | 8.007
11.5 | 0.749 | 0.09865 | -0.037 | 7.597
12 | 0.776 | 0.09886 | -0.038 | 7.846
12.5 | 0.801 | 0.10738 | -0.038 | 7.462
13 | 0.827 | 0.10873 | -0.038 | 7.604
13.5 | 0.855 | 0.11528 | -0.042 | 7.413
14 | 0.88 | 0.11928 | -0.041 | 7.375
14.5 | 0.905 | 0.12428 | -0.042 | 7.282
15 | 0.931 | 0.12838 | -0.043 | 7.253
15.5 | 0.96 | 0.13551 | -0.046 | 7.081
16 | 0.983 | 0.13986 | -0.046 | 7.03
16.5 | 1.009 | 0.14455 | -0.046 | 6.98
17 | 1.035 | 0.151 | -0.047 | 6.853
17.5 | 1.062 | 0.15501 | -0.049 | 6.85
18 | 1.087 | 0.15551 | -0.05 | 6.989
18.5 | 1.112 | 0.16232 | -0.051 | 6.852
19 | 1.138 | 0.16542 | -0.052 | 6.878
19.5 | 1.168 | 0.17506 | -0.055 | 6.67
20 | 1.19 | 0.17685 | -0.054 | 6.728

## 56. Re 2M Mach 0.50 (2)
BIGFOIL.COM POLAR EXPORT
NACA65-411 a=0.5
NACA65-411 a=0.5 |  |  |  | Cl Max: | 1.1364 | at alpha= | 9 | deg
XFOIL ncrit=9 |  |  |  | L/D Max: | 162.689 | at alpha= | 3.5 | deg
Re: | 2000000 |  |  | Cd Min: | 0.2657 | at alpha= | -20 | deg
Mach: | 0.5 |  |  | Cl=0 at alpha= | -2.7059 | deg
|  |  |  | @ Cl=0.1, Cd= | 0.007242
|  |  |  | @ Cl=0.4, Cd= | 0.0046715
|  |  |  | @ Cl=0.6, Cd= | 0.0046148
alpha (deg) | Cl | Cd | Cm | Cl/Cd
-20 | -0.7297 | 0.2657 | 0.0515 | -2.7463
-19.5 | -0.7059 | 0.25713 | 0.0461 | -2.7453
-19 | -0.6827 | 0.24888 | 0.0408 | -2.7431
-18.5 | -0.6596 | 0.24027 | 0.0354 | -2.7452
-18 | -0.6367 | 0.23202 | 0.0302 | -2.7442
-17.5 | -0.6143 | 0.22351 | 0.025 | -2.7484
-17 | -0.592 | 0.21503 | 0.0199 | -2.7531
-16.5 | -0.571 | 0.20676 | 0.0152 | -2.7617
-16 | -0.5485 | 0.19914 | 0.0103 | -2.7543
-15.5 | -0.5256 | 0.1912 | 0.0055 | -2.749
-14.5 | -0.4817 | 0.17409 | -0.005 | -2.767
-14 | -0.4643 | 0.16615 | -0.0087 | -2.7945
-13.5 | -0.446 | 0.1581 | -0.0129 | -2.821
-13 | -0.4283 | 0.14973 | -0.0173 | -2.8605
-12.5 | -0.4132 | 0.14114 | -0.0215 | -2.9276
-12 | -0.3978 | 0.13261 | -0.026 | -2.9998
-11.5 | -0.3774 | 0.12642 | -0.0297 | -2.9853
-11 | -0.3673 | 0.1169 | -0.0345 | -3.142
-10.5 | -0.351 | 0.10981 | -0.0385 | -3.1964
-10 | -0.3399 | 0.10154 | -0.0429 | -3.3474
-9.5 | -0.3291 | 0.09354 | -0.0472 | -3.5183
-8.5 | -0.3222 | 0.076 | -0.057 | -4.2395
-8 | -0.3152 | 0.06912 | -0.0611 | -4.5602
-7.5 | -0.3169 | 0.061 | -0.0666 | -5.1951
-7 | -0.34 | 0.05163 | -0.074 | -6.5853
-6.5 | -0.3403 | 0.04391 | -0.0772 | -7.7499
-6 | -0.3303 | 0.03593 | -0.0783 | -9.1929
-5.5 | -0.3094 | 0.02747 | -0.0773 | -11.2632
-5 | -0.2756 | 0.01959 | -0.0749 | -14.0684
-4.5 | -0.2292 | 0.01378 | -0.0725 | -16.6328
-4 | -0.1675 | 0.01111 | -0.071 | -15.0765
-3.5 | -0.1039 | 0.00943 | -0.0696 | -11.018
-3 | -0.038 | 0.00853 | -0.0689 | -4.4549
-2.5 | 0.0266 | 0.00763 | -0.0682 | 3.4862
-2 | 0.0939 | 0.00727 | -0.0682 | 12.9161
-1.5 | 0.1614 | 0.00696 | -0.0684 | 23.1897
-1 | 0.2286 | 0.00677 | -0.0687 | 33.7666
-0.5 | 0.2921 | 0.00584 | -0.0691 | 50.0171
0 | 0.3546 | 0.00489 | -0.0693 | 72.5153
0.5 | 0.419 | 0.00458 | -0.0693 | 91.4847
1 | 0.4854 | 0.00453 | -0.0694 | 107.1523
2 | 0.6206 | 0.00463 | -0.0701 | 134.0389
2.5 | 0.6882 | 0.00466 | -0.0703 | 147.6824
3 | 0.7544 | 0.00474 | -0.07 | 159.1561
3.5 | 0.8167 | 0.00502 | -0.0688 | 162.6892
4 | 0.8481 | 0.00703 | -0.0629 | 120.6401
4.5 | 0.8893 | 0.00957 | -0.0605 | 92.9258
5 | 0.9309 | 0.01066 | -0.056 | 87.3265
5.5 | 0.9696 | 0.01153 | -0.0507 | 84.0937
6 | 1.0021 | 0.01279 | -0.0448 | 78.3503
6.5 | 1.0372 | 0.01427 | -0.0397 | 72.684
7 | 1.0578 | 0.01672 | -0.0335 | 63.2656
7.5 | 1.0865 | 0.01904 | -0.0285 | 57.0641
8 | 1.1138 | 0.02164 | -0.0235 | 51.4695
8.5 | 1.1252 | 0.02551 | -0.0172 | 44.1082
9 | 1.1364 | 0.03034 | -0.0108 | 37.4555
9.5 | 1.1351 | 0.03684 | -0.0059 | 30.8116
10 | 1.1149 | 0.04501 | -0.0031 | 24.7701
10.5 | 1.0849 | 0.05476 | -0.0031 | 19.8119
11 | 1.0462 | 0.06703 | -0.0062 | 15.6079
11.5 | 1.0124 | 0.08042 | -0.0126 | 12.5889
12 | 0.9795 | 0.09619 | -0.0224 | 10.183
12.5 | 0.9542 | 0.11393 | -0.0341 | 8.3753
13 | 0.9346 | 0.13174 | -0.0447 | 7.0943
13.5 | 0.9247 | 0.14689 | -0.0536 | 6.2952
14 | 0.922 | 0.1608 | -0.0616 | 5.7338

## 57. Re 3M Mach 0.00 (1)
BIGFOIL.COM POLAR EXPORT
NACA65-411 a=0.5
NACA65-411 a=0.5 |  |  |  | Cl Max: | 1.17 | at alpha= | 9.5 | deg
JavaFoil+Calcfoil stall+Eppler ext transition |  |  |  | L/D Max: | 165.619 | at alpha= | 4 | deg
Re: | 3000000 |  |  | Cd Min: | 0.00439 | at alpha= | 1.5 | deg
Mach: | 0 |  |  | Cl=0 at alpha= | -2.5763 | deg
|  |  |  | @ Cl=0.1, Cd= | 0.0066866
|  |  |  | @ Cl=0.4, Cd= | 0.0044378
|  |  |  | @ Cl=0.6, Cd= | 0.00441
alpha (deg) | Cl | Cd | Cm | Cl/Cd
-16.5 | -0.382 | 0.13589 | -0.016 | -2.813
-16 | -0.401 | 0.12768 | -0.016 | -3.138
-15.5 | -0.419 | 0.12186 | -0.016 | -3.441
-15 | -0.438 | 0.11709 | -0.016 | -3.739
-14.5 | -0.456 | 0.10977 | -0.016 | -4.153
-14 | -0.473 | 0.10518 | -0.017 | -4.501
-13.5 | -0.489 | 0.09861 | -0.017 | -4.964
-13 | -0.504 | 0.09223 | -0.017 | -5.464
-12.5 | -0.516 | 0.08761 | -0.017 | -5.894
-12 | -0.526 | 0.0832 | -0.017 | -6.322
-11.5 | -0.528 | 0.07694 | -0.018 | -6.862
-11 | -0.526 | 0.07184 | -0.018 | -7.328
-10.5 | -0.522 | 0.0672 | -0.018 | -7.761
-10 | -0.513 | 0.06339 | -0.019 | -8.092
-9.5 | -0.5 | 0.05894 | -0.019 | -8.491
-9 | -0.484 | 0.05559 | -0.02 | -8.709
-8.5 | -0.464 | 0.05197 | -0.021 | -8.92
-8 | -0.439 | 0.04863 | -0.021 | -9.032
-7.5 | -0.412 | 0.04523 | -0.023 | -9.1
-7 | -0.47 | 0.00856 | -0.045 | -54.96
-6.5 | -0.427 | 0.00839 | -0.045 | -50.865
-6 | -0.38 | 0.0082 | -0.046 | -46.29
-5.5 | -0.329 | 0.00794 | -0.047 | -41.431
-5 | -0.276 | 0.00773 | -0.047 | -35.662
-4.5 | -0.221 | 0.00753 | -0.048 | -29.345
-4 | -0.165 | 0.00734 | -0.048 | -22.486
-3.5 | -0.108 | 0.00718 | -0.049 | -15.019
-3 | -0.05 | 0.00701 | -0.05 | -7.125
-2.5 | 0.009 | 0.00687 | -0.05 | 1.248
-2 | 0.068 | 0.00673 | -0.051 | 10.032
-1.5 | 0.127 | 0.00665 | -0.052 | 19.052
-1 | 0.186 | 0.00655 | -0.052 | 28.408
-0.5 | 0.246 | 0.00473 | -0.053 | 51.954
0 | 0.305 | 0.00447 | -0.054 | 68.249
0.5 | 0.364 | 0.00445 | -0.054 | 81.916
1 | 0.423 | 0.00443 | -0.055 | 95.518
1.5 | 0.482 | 0.00439 | -0.055 | 109.882
2 | 0.541 | 0.0044 | -0.056 | 122.946
2.5 | 0.6 | 0.00441 | -0.057 | 136.164
3 | 0.657 | 0.00442 | -0.057 | 148.667
3.5 | 0.714 | 0.00452 | -0.058 | 157.988
4 | 0.77 | 0.00465 | -0.059 | 165.619
4.5 | 0.822 | 0.00928 | -0.059 | 88.668
5 | 0.875 | 0.00953 | -0.06 | 91.807
5.5 | 0.926 | 0.00996 | -0.06 | 92.984
6 | 0.973 | 0.0104 | -0.061 | 93.539
6.5 | 1.016 | 0.01087 | -0.061 | 93.493
7 | 1.056 | 0.01138 | -0.062 | 92.754
7.5 | 1.091 | 0.01196 | -0.062 | 91.221
8 | 1.121 | 0.0126 | -0.063 | 89.006
8.5 | 1.146 | 0.01328 | -0.063 | 86.314
9 | 1.165 | 0.01407 | -0.064 | 82.766
9.5 | 1.17 | 0.01491 | -0.064 | 78.455
10 | 1.167 | 0.01582 | -0.065 | 73.766
10.5 | 1.156 | 0.01686 | -0.065 | 68.537
11 | 1.137 | 0.01804 | -0.066 | 62.998
11.5 | 1.111 | 0.01931 | -0.066 | 57.505
12 | 1.072 | 0.02172 | -0.066 | 49.35
12.5 | 0.881 | 0.07921 | -0.039 | 11.121
13 | 0.844 | 0.08953 | -0.033 | 9.43
13.5 | 0.811 | 0.09404 | -0.034 | 8.624
14 | 0.775 | 0.10135 | -0.033 | 7.65
14.5 | 0.739 | 0.10811 | -0.032 | 6.835

## 58. Re 3M Mach 0.00 (2)
BIGFOIL.COM POLAR EXPORT
NACA65-411 a=0.5
NACA65-411 a=0.5 |  |  |  | Cl Max: | 1.5884 | at alpha= | 18 | deg
XFOIL ncrit=9 |  |  |  | L/D Max: | 158.288 | at alpha= | 3 | deg
Re: | 3000000 |  |  | Cd Min: | 0.08701 | at alpha= | 20 | deg
Mach: | 0 |  |  | Cl=0 at alpha= | -2.6643 | deg
|  |  |  | @ Cl=0.1, Cd= | 0.0061725
|  |  |  | @ Cl=0.4, Cd= | 0.0038059
|  |  |  | @ Cl=0.6, Cd= | 0.0038924
alpha (deg) | Cl | Cd | Cm | Cl/Cd
-16.5 | -1.069 | 0.05702 | -0.0602 | -18.7478
-16 | -1.1691 | 0.03733 | -0.0734 | -31.318
-15.5 | -1.2119 | 0.0309 | -0.0697 | -39.2201
-15 | -1.2193 | 0.0269 | -0.0649 | -45.3271
-14.5 | -1.2016 | 0.02451 | -0.0612 | -49.0249
-14 | -1.1674 | 0.02294 | -0.0594 | -50.8893
-13.5 | -1.1295 | 0.02138 | -0.058 | -52.8297
-13 | -1.0875 | 0.0201 | -0.057 | -54.1045
-12.5 | -1.0418 | 0.01913 | -0.0563 | -54.459
-12 | -0.9952 | 0.01813 | -0.0557 | -54.8924
-11.5 | -0.9518 | 0.01644 | -0.0548 | -57.8954
-11 | -0.9059 | 0.01497 | -0.0541 | -60.5144
-10.5 | -0.8539 | 0.01446 | -0.0541 | -59.0526
-10 | -0.8013 | 0.01399 | -0.054 | -57.2766
-9.5 | -0.7488 | 0.01341 | -0.054 | -55.8389
-9 | -0.6955 | 0.01292 | -0.0541 | -53.8313
-8.5 | -0.641 | 0.01264 | -0.0542 | -50.712
-8 | -0.589 | 0.0117 | -0.0541 | -50.3419
-7.5 | -0.5392 | 0.01017 | -0.0536 | -53.0187
-7 | -0.4841 | 0.00982 | -0.0539 | -49.2974
-6.5 | -0.429 | 0.00937 | -0.0541 | -45.7844
-6 | -0.3735 | 0.00902 | -0.0543 | -41.408
-5.5 | -0.3175 | 0.00872 | -0.0546 | -36.4106
-5 | -0.2626 | 0.00817 | -0.0548 | -32.142
-4.5 | -0.2082 | 0.00739 | -0.0548 | -28.1732
-4 | -0.1518 | 0.00711 | -0.0552 | -21.3502
-3.5 | -0.095 | 0.0069 | -0.0556 | -13.7681
-3 | -0.038 | 0.00675 | -0.0561 | -5.6296
-2.5 | 0.0186 | 0.0064 | -0.0564 | 2.9062
-1.5 | 0.1331 | 0.00608 | -0.0575 | 21.8914
-1 | 0.1898 | 0.00581 | -0.058 | 32.6678
-0.5 | 0.2448 | 0.00506 | -0.0585 | 48.3794
0 | 0.2999 | 0.00433 | -0.059 | 69.261
0.5 | 0.3556 | 0.00394 | -0.0594 | 90.2538
1 | 0.4119 | 0.00377 | -0.0597 | 109.2573
1.5 | 0.4687 | 0.00377 | -0.0601 | 124.3236
2 | 0.5261 | 0.00378 | -0.0606 | 139.1799
2.5 | 0.5828 | 0.00383 | -0.061 | 152.1671
3 | 0.6379 | 0.00403 | -0.0611 | 158.2878
3.5 | 0.6899 | 0.00457 | -0.0608 | 150.9628
4 | 0.7326 | 0.00586 | -0.0591 | 125.0171
4.5 | 0.7732 | 0.00708 | -0.0569 | 109.209
5 | 0.8316 | 0.00814 | -0.0587 | 102.1622
5.5 | 0.8828 | 0.00868 | -0.0584 | 101.7051
6 | 0.9333 | 0.00916 | -0.058 | 101.8886
6.5 | 0.9836 | 0.00963 | -0.0575 | 102.1391
7 | 1.0325 | 0.01017 | -0.0568 | 101.5241
7.5 | 1.0814 | 0.01065 | -0.0562 | 101.5399
8 | 1.1273 | 0.01129 | -0.0551 | 99.8494
8.5 | 1.172 | 0.01194 | -0.0538 | 98.1575
9 | 1.2168 | 0.0125 | -0.0525 | 97.344
9.5 | 1.2574 | 0.0132 | -0.0506 | 95.2576
10 | 1.2869 | 0.01408 | -0.0467 | 91.3991
10.5 | 1.3185 | 0.01483 | -0.0434 | 88.9076
11 | 1.3488 | 0.0158 | -0.0402 | 85.3671
11.5 | 1.3733 | 0.01722 | -0.0366 | 79.7503
12 | 1.4022 | 0.01849 | -0.0339 | 75.8356
12.5 | 1.43 | 0.01991 | -0.0313 | 71.8232
13 | 1.4546 | 0.02163 | -0.0287 | 67.2492
13.5 | 1.478 | 0.02354 | -0.0262 | 62.7867
14 | 1.4947 | 0.02607 | -0.0233 | 57.3341
14.5 | 1.5107 | 0.02878 | -0.0209 | 52.4913
15 | 1.5232 | 0.03194 | -0.0185 | 47.6894
15.5 | 1.5423 | 0.03457 | -0.017 | 44.6138
16 | 1.5595 | 0.03754 | -0.0157 | 41.5424
16.5 | 1.5698 | 0.04133 | -0.0144 | 37.9821
17 | 1.5757 | 0.04583 | -0.0135 | 34.3814
17.5 | 1.5807 | 0.05067 | -0.0132 | 31.196
18 | 1.5884 | 0.05545 | -0.0133 | 28.6456
18.5 | 1.5816 | 0.06237 | -0.0141 | 25.3583
19 | 1.5796 | 0.06907 | -0.0156 | 22.8696
19.5 | 1.5675 | 0.07765 | -0.0181 | 20.1867
20 | 1.5544 | 0.08701 | -0.0217 | 17.8646

## 59. Re 3M Mach 0.10 (1)
BIGFOIL.COM POLAR EXPORT
NACA65-411 a=0.5
NACA65-411 a=0.5 |  |  |  | Cl Max: | 1.165 | at alpha= | 9.5 | deg
JavaFoil+Calcfoil stall+Eppler ext transition |  |  |  | L/D Max: | 166.887 | at alpha= | 4 | deg
Re: | 3000000 |  |  | Cd Min: | 0.00441 | at alpha= | 1.5 | deg
Mach: | 0.1 |  |  | Cl=0 at alpha= | -2.5763 | deg
|  |  |  | @ Cl=0.1, Cd= | 0.0066766
|  |  |  | @ Cl=0.4, Cd= | 0.004437
|  |  |  | @ Cl=0.6, Cd= | 0.0044385
alpha (deg) | Cl | Cd | Cm | Cl/Cd
-16 | -0.358 | 0.13132 | -0.016 | -2.723
-15.5 | -0.379 | 0.12419 | -0.016 | -3.049
-15 | -0.4 | 0.11734 | -0.016 | -3.408
-14.5 | -0.421 | 0.11215 | -0.016 | -3.753
-14 | -0.441 | 0.10611 | -0.017 | -4.159
-13.5 | -0.461 | 0.09879 | -0.017 | -4.664
-13 | -0.479 | 0.09483 | -0.017 | -5.048
-12.5 | -0.494 | 0.08819 | -0.017 | -5.607
-12 | -0.508 | 0.08322 | -0.017 | -6.1
-11.5 | -0.512 | 0.0786 | -0.018 | -6.519
-11 | -0.514 | 0.0727 | -0.018 | -7.068
-10.5 | -0.512 | 0.06833 | -0.019 | -7.488
-10 | -0.505 | 0.06399 | -0.019 | -7.895
-9.5 | -0.495 | 0.05952 | -0.019 | -8.311
-9 | -0.48 | 0.05575 | -0.02 | -8.607
-8.5 | -0.461 | 0.0523 | -0.02 | -8.811
-8 | -0.438 | 0.04879 | -0.021 | -8.976
-7.5 | -0.411 | 0.04564 | -0.022 | -8.999
-7 | -0.383 | 0.04064 | -0.026 | -9.422
-6.5 | -0.428 | 0.00839 | -0.046 | -50.973
-6 | -0.381 | 0.00822 | -0.046 | -46.332
-5.5 | -0.33 | 0.00795 | -0.047 | -41.476
-5 | -0.277 | 0.00776 | -0.047 | -35.68
-4.5 | -0.222 | 0.00754 | -0.048 | -29.423
-4 | -0.166 | 0.00736 | -0.049 | -22.497
-3.5 | -0.108 | 0.0072 | -0.049 | -15.04
-3 | -0.05 | 0.00706 | -0.05 | -7.111
-2.5 | 0.009 | 0.00688 | -0.051 | 1.251
-2 | 0.068 | 0.00672 | -0.051 | 10.1
-1.5 | 0.127 | 0.00664 | -0.052 | 19.192
-1 | 0.187 | 0.00656 | -0.052 | 28.499
-0.5 | 0.247 | 0.00475 | -0.053 | 52.039
0 | 0.307 | 0.00449 | -0.054 | 68.285
0.5 | 0.366 | 0.00446 | -0.054 | 82.005
1 | 0.425 | 0.00442 | -0.055 | 96.169
1.5 | 0.485 | 0.00441 | -0.056 | 109.909
2 | 0.544 | 0.00441 | -0.056 | 123.498
2.5 | 0.603 | 0.00444 | -0.057 | 135.991
3 | 0.66 | 0.00446 | -0.058 | 147.911
3.5 | 0.717 | 0.00452 | -0.058 | 158.708
4 | 0.774 | 0.00464 | -0.059 | 166.887
4.5 | 0.826 | 0.00933 | -0.059 | 88.593
5 | 0.879 | 0.00958 | -0.06 | 91.727
5.5 | 0.93 | 0.01002 | -0.06 | 92.775
6 | 0.976 | 0.01047 | -0.061 | 93.238
6.5 | 1.02 | 0.01095 | -0.062 | 93.079
7 | 1.059 | 0.01148 | -0.062 | 92.231
7.5 | 1.093 | 0.01206 | -0.063 | 90.654
8 | 1.123 | 0.01272 | -0.063 | 88.24
8.5 | 1.146 | 0.01348 | -0.064 | 85.008
9 | 1.163 | 0.01428 | -0.064 | 81.444
9.5 | 1.165 | 0.01511 | -0.065 | 77.131
10 | 1.159 | 0.01605 | -0.065 | 72.228
10.5 | 1.144 | 0.01708 | -0.066 | 66.989
11 | 1.12 | 0.0184 | -0.066 | 60.85
11.5 | 1.088 | 0.01986 | -0.066 | 54.773
12 | 0.893 | 0.07242 | -0.042 | 12.326
12.5 | 0.851 | 0.08207 | -0.036 | 10.374
13 | 0.813 | 0.09096 | -0.032 | 8.935
13.5 | 0.775 | 0.09621 | -0.033 | 8.056
14 | 0.735 | 0.10104 | -0.032 | 7.274
14.5 | 0.694 | 0.11019 | -0.032 | 6.302

## 60. Re 3M Mach 0.10 (2)
BIGFOIL.COM POLAR EXPORT
NACA65-411 a=0.5
NACA65-411 a=0.5 |  |  |  | Cl Max: | 1.559 | at alpha= | 18 | deg
XFOIL ncrit=9 |  |  |  | L/D Max: | 158.861 | at alpha= | 3 | deg
Re: | 3000000 |  |  | Cd Min: | 0.1032 | at alpha= | 20 | deg
Mach: | 0.1 |  |  | Cl=0 at alpha= | -2.6652 | deg
|  |  |  | @ Cl=0.1, Cd= | 0.0062018
|  |  |  | @ Cl=0.4, Cd= | 0.0038232
|  |  |  | @ Cl=0.6, Cd= | 0.0038891
alpha (deg) | Cl | Cd | Cm | Cl/Cd
-15 | -1.0628 | 0.04094 | -0.0742 | -25.9599
-14.5 | -1.1323 | 0.03222 | -0.07 | -35.1428
-14 | -1.1442 | 0.02734 | -0.0646 | -41.8508
-13.5 | -1.1206 | 0.0244 | -0.062 | -45.9262
-13 | -1.0839 | 0.0225 | -0.0604 | -48.1733
-12.5 | -1.0416 | 0.02106 | -0.0593 | -49.4587
-12 | -0.9983 | 0.01952 | -0.0582 | -51.1424
-11.5 | -0.9501 | 0.01856 | -0.0576 | -51.1907
-11 | -0.9113 | 0.01581 | -0.0561 | -57.6407
-10.5 | -0.86 | 0.01502 | -0.0557 | -57.257
-9.5 | -0.7534 | 0.01397 | -0.0554 | -53.9298
-9 | -0.7001 | 0.01334 | -0.0552 | -52.4813
-8.5 | -0.6453 | 0.01298 | -0.0553 | -49.7149
-8 | -0.5902 | 0.01263 | -0.0554 | -46.73
-7.5 | -0.5427 | 0.0104 | -0.0545 | -52.1827
-7 | -0.4872 | 0.00999 | -0.0546 | -48.7688
-6.5 | -0.4318 | 0.00951 | -0.0547 | -45.4048
-6 | -0.3759 | 0.0091 | -0.0549 | -41.3077
-5.5 | -0.3196 | 0.00879 | -0.0552 | -36.3595
-5 | -0.2634 | 0.00841 | -0.0554 | -31.3199
-4.5 | -0.2095 | 0.00744 | -0.0552 | -28.1586
-4 | -0.1527 | 0.00714 | -0.0556 | -21.3866
-3.5 | -0.0955 | 0.00692 | -0.056 | -13.8006
-3 | -0.0381 | 0.00676 | -0.0565 | -5.6361
-2.5 | 0.0188 | 0.00641 | -0.0568 | 2.9329
-2 | 0.0763 | 0.00628 | -0.0573 | 12.1497
-1.5 | 0.1339 | 0.00609 | -0.0578 | 21.9869
-1 | 0.1911 | 0.00583 | -0.0583 | 32.7787
-0.5 | 0.2465 | 0.00509 | -0.0588 | 48.4283
0 | 0.3017 | 0.00434 | -0.0593 | 69.5161
0.5 | 0.3577 | 0.00395 | -0.0597 | 90.557
1 | 0.4144 | 0.00378 | -0.06 | 109.6296
1.5 | 0.4715 | 0.00378 | -0.0604 | 124.7354
2 | 0.5293 | 0.00379 | -0.0609 | 139.657
2.5 | 0.5864 | 0.00384 | -0.0613 | 152.7083
3 | 0.6418 | 0.00404 | -0.0615 | 158.8614
3.5 | 0.6939 | 0.00459 | -0.0611 | 151.1765
4 | 0.7367 | 0.00591 | -0.0594 | 124.6531
4.5 | 0.7771 | 0.00714 | -0.0571 | 108.8375
5 | 0.836 | 0.0082 | -0.0588 | 101.9512
5.5 | 0.8874 | 0.00873 | -0.0585 | 101.6495
6 | 0.9382 | 0.00921 | -0.058 | 101.8675
6.5 | 0.9885 | 0.0097 | -0.0574 | 101.9072
7 | 1.0377 | 0.01024 | -0.0567 | 101.3379
7.5 | 1.0866 | 0.01074 | -0.0559 | 101.1732
8 | 1.1317 | 0.01146 | -0.0545 | 98.7522
8.5 | 1.1771 | 0.01206 | -0.0532 | 97.6036
9 | 1.2213 | 0.01265 | -0.0517 | 96.5455
9.5 | 1.2589 | 0.01344 | -0.0491 | 93.6682
10 | 1.2873 | 0.01429 | -0.0448 | 90.084
10.5 | 1.319 | 0.01514 | -0.0416 | 87.1202
11 | 1.3486 | 0.01624 | -0.0383 | 83.0419
11.5 | 1.3744 | 0.01767 | -0.0349 | 77.7816
12 | 1.4023 | 0.0191 | -0.032 | 73.4188
12.5 | 1.4295 | 0.02066 | -0.0293 | 69.1917
13 | 1.4523 | 0.02263 | -0.0264 | 64.1759
13.5 | 1.4735 | 0.02482 | -0.0237 | 59.3674
14 | 1.483 | 0.02809 | -0.0204 | 52.7946
14.5 | 1.5075 | 0.03022 | -0.0187 | 49.8842
15 | 1.5163 | 0.03385 | -0.0162 | 44.7947
15.5 | 1.5342 | 0.03679 | -0.0147 | 41.7015
16 | 1.5486 | 0.04021 | -0.0134 | 38.5128
16.5 | 1.5555 | 0.04463 | -0.0123 | 34.8532
17 | 1.5566 | 0.04993 | -0.0117 | 31.1756
17.5 | 1.5564 | 0.05578 | -0.0118 | 27.9025
18 | 1.559 | 0.06158 | -0.0125 | 25.3167
18.5 | 1.5449 | 0.07009 | -0.0143 | 22.0417
19 | 1.5323 | 0.079 | -0.0171 | 19.3962
19.5 | 1.5121 | 0.08981 | -0.0215 | 16.8367
20 | 1.4824 | 0.1032 | -0.028 | 14.3643

## 61. Re 3M Mach 0.25 (1)
BIGFOIL.COM POLAR EXPORT
NACA65-411 a=0.5
NACA65-411 a=0.5 |  |  |  | Cl Max: | 1.142 | at alpha= | 9 | deg
JavaFoil+Calcfoil stall+Eppler ext transition |  |  |  | L/D Max: | 168.268 | at alpha= | 4 | deg
Re: | 3000000 |  |  | Cd Min: | 0.00445 | at alpha= | 1 | deg
Mach: | 0.25 |  |  | Cl=0 at alpha= | -2.575 | deg
|  |  |  | @ Cl=0.1, Cd= | 0.0067513
|  |  |  | @ Cl=0.4, Cd= | 0.10901
|  |  |  | @ Cl=0.6, Cd= | 0.10901
alpha (deg) | Cl | Cd | Cm | Cl/Cd
-14 | -0.065 | 0.11005 | -0.017 | -0.595
-13.5 | -0.175 | 0.10573 | -0.018 | -1.654
-13 | -0.239 | 0.09728 | -0.018 | -2.456
-12.5 | -0.293 | 0.09279 | -0.018 | -3.157
-12 | -0.341 | 0.08786 | -0.018 | -3.876
-11.5 | -0.374 | 0.08185 | -0.018 | -4.571
-11 | -0.401 | 0.07746 | -0.018 | -5.183
-10.5 | -0.423 | 0.07201 | -0.019 | -5.871
-10 | -0.437 | 0.06671 | -0.019 | -6.553
-9.5 | -0.444 | 0.0631 | -0.019 | -7.043
-9 | -0.445 | 0.05818 | -0.02 | -7.644
-8.5 | -0.438 | 0.05396 | -0.02 | -8.11
-8 | -0.424 | 0.05024 | -0.02 | -8.433
-7.5 | -0.404 | 0.04713 | -0.021 | -8.562
-7 | -0.378 | 0.04393 | -0.023 | -8.604
-6.5 | -0.348 | 0.04056 | -0.025 | -8.568
-6 | -0.385 | 0.00835 | -0.048 | -46.148
-5.5 | -0.335 | 0.00809 | -0.048 | -41.466
-5 | -0.282 | 0.00787 | -0.049 | -35.865
-4.5 | -0.227 | 0.0077 | -0.049 | -29.457
-4 | -0.17 | 0.00746 | -0.05 | -22.747
-3.5 | -0.111 | 0.00727 | -0.051 | -15.288
-3 | -0.051 | 0.0071 | -0.051 | -7.25
-2.5 | 0.009 | 0.00693 | -0.052 | 1.275
-2 | 0.07 | 0.00683 | -0.053 | 10.206
-1.5 | 0.131 | 0.00667 | -0.053 | 19.603
-1 | 0.192 | 0.0066 | -0.054 | 29.124
-0.5 | 0.254 | 0.00456 | -0.055 | 55.66
0 | 0.315 | 0.00451 | -0.055 | 69.849
0.5 | 0.376 | 0.00449 | -0.056 | 83.776
1 | 0.437 | 0.00445 | -0.057 | 98.293
1.5 | 0.498 | 0.00445 | -0.057 | 111.832
2 | 0.559 | 0.00445 | -0.058 | 125.73
2.5 | 0.62 | 0.00448 | -0.059 | 138.308
3 | 0.678 | 0.00452 | -0.059 | 150.117
3.5 | 0.737 | 0.00459 | -0.06 | 160.391
4 | 0.794 | 0.00472 | -0.061 | 168.268
4.5 | 0.846 | 0.0095 | -0.061 | 89.135
5 | 0.9 | 0.00993 | -0.061 | 90.578
5.5 | 0.951 | 0.0104 | -0.062 | 91.394
6 | 0.997 | 0.01089 | -0.063 | 91.484
6.5 | 1.038 | 0.01145 | -0.063 | 90.651
7 | 1.074 | 0.01204 | -0.064 | 89.212
7.5 | 1.103 | 0.01269 | -0.064 | 86.923
8 | 1.125 | 0.01357 | -0.065 | 82.889
8.5 | 1.139 | 0.01441 | -0.065 | 79.044
9 | 1.142 | 0.01536 | -0.066 | 74.319
9.5 | 1.123 | 0.01647 | -0.066 | 68.178
10 | 1.089 | 0.01763 | -0.067 | 61.735
10.5 | 0.869 | 0.06625 | -0.035 | 13.119
11 | 0.82 | 0.07165 | -0.033 | 11.438
11.5 | 0.76 | 0.07798 | -0.032 | 9.743
12 | 0.692 | 0.08599 | -0.031 | 8.044
12.5 | 0.616 | 0.09178 | -0.031 | 6.717
13 | 0.535 | 0.09682 | -0.031 | 5.523
13.5 | 0.447 | 0.10475 | -0.031 | 4.272
14 | 0.354 | 0.10901 | -0.033 | 3.251

## 62. Re 3M Mach 0.25 (2)
BIGFOIL.COM POLAR EXPORT
NACA65-411 a=0.5
NACA65-411 a=0.5 |  |  |  | Cl Max: | 1.4237 | at alpha= | 14 | deg
XFOIL ncrit=9 |  |  |  | L/D Max: | 161.854 | at alpha= | 3 | deg
Re: | 3000000 |  |  | Cd Min: | 0.24278 | at alpha= | -20 | deg
Mach: | 0.25 |  |  | Cl=0 at alpha= | -2.6475 | deg
|  |  |  | @ Cl=0.1, Cd= | 0.00098781
|  |  |  | @ Cl=0.4, Cd= | 0.0039682
|  |  |  | @ Cl=0.6, Cd= | 0.0038937
alpha (deg) | Cl | Cd | Cm | Cl/Cd
-20 | -0.6711 | 0.24278 | 0.0413 | -2.7642
-19.5 | -0.6526 | 0.23568 | 0.0368 | -2.769
-19 | -0.634 | 0.22897 | 0.0324 | -2.7689
-18.5 | -0.6181 | 0.22068 | 0.0278 | -2.8009
-18 | -0.6 | 0.21383 | 0.0234 | -2.806
-17.5 | -0.5813 | 0.20742 | 0.0192 | -2.8025
-17 | -0.5625 | 0.20088 | 0.015 | -2.8002
-16.5 | -0.5444 | 0.193 | 0.0108 | -2.8207
-16 | -0.5278 | 0.18512 | 0.0066 | -2.8511
-15.5 | -0.5121 | 0.17701 | 0.0023 | -2.8931
-14 | -0.4646 | 0.152 | -0.0123 | -3.0566
-13.5 | -0.4552 | 0.14375 | -0.0157 | -3.1666
-13 | -0.4534 | 0.13256 | -0.0205 | -3.4203
-12.5 | -0.4355 | 0.12721 | -0.0237 | -3.4235
-12 | -0.4251 | 0.11936 | -0.0278 | -3.5615
-11.5 | -0.4182 | 0.11078 | -0.032 | -3.775
-10.5 | -0.3747 | 0.08375 | -0.0342 | -4.474
-10 | -0.3805 | 0.07326 | -0.0391 | -5.1938
-9.5 | -0.3912 | 0.06247 | -0.0445 | -6.2622
-9 | -0.4325 | 0.04713 | -0.0559 | -9.1767
-8.5 | -0.64 | 0.00771 | -0.0594 | -83.0091
-8 | -0.5958 | 0.00557 | -0.0583 | -106.9659
-7.5 | -0.5452 | 0.00437 | -0.0575 | -124.7597
-7 | -0.4987 | 0.00273 | -0.0566 | -182.674
-6.5 | -0.4424 | 0.00238 | -0.0563 | -185.8824
-6 | -0.3862 | 0.00204 | -0.0561 | -189.3137
-5.5 | -0.3291 | 0.00182 | -0.056 | -180.8242
-5 | -0.2713 | 0.00168 | -0.056 | -161.4881
-4.5 | -0.2161 | 0.00136 | -0.0559 | -158.8971
-4 | -0.1584 | 0.00123 | -0.056 | -128.7805
-3.5 | -0.0999 | 0.00116 | -0.0563 | -86.1207
-3 | -0.0411 | 0.00112 | -0.0567 | -36.6964
-2.5 | 0.0172 | 0.00104 | -0.0571 | 16.5385
-2 | 0.0761 | 0.001 | -0.0576 | 76.1
-1.5 | 0.1349 | 0.00097 | -0.0581 | 139.0722
0 | 0.3119 | 0.0044 | -0.0612 | 70.8864
1 | 0.4282 | 0.00383 | -0.0619 | 111.8016
1.5 | 0.4873 | 0.00383 | -0.0623 | 127.2324
2 | 0.5469 | 0.00384 | -0.0628 | 142.4219
2.5 | 0.6062 | 0.0039 | -0.0633 | 155.4359
3 | 0.6636 | 0.0041 | -0.0634 | 161.8537
3.5 | 0.7162 | 0.00476 | -0.0628 | 150.4622
4 | 0.7589 | 0.0062 | -0.0607 | 122.4032
4.5 | 0.7984 | 0.0075 | -0.0578 | 106.4533
5 | 0.8603 | 0.0085 | -0.0596 | 101.2118
5.5 | 0.9121 | 0.00903 | -0.0587 | 101.0078
6 | 0.9644 | 0.00952 | -0.0579 | 101.3025
6.5 | 1.0139 | 0.01017 | -0.0565 | 99.6952
7 | 1.0649 | 0.01067 | -0.0554 | 99.8032
7.5 | 1.1123 | 0.01133 | -0.0537 | 98.173
8 | 1.1552 | 0.01216 | -0.0512 | 95
8.5 | 1.1974 | 0.01283 | -0.0485 | 93.3281
9 | 1.2283 | 0.01367 | -0.0438 | 89.8537
9.5 | 1.2572 | 0.01482 | -0.0394 | 84.8313
10 | 1.2896 | 0.01599 | -0.0358 | 80.6504
10.5 | 1.3171 | 0.01758 | -0.0319 | 74.9204
11 | 1.3438 | 0.01938 | -0.0281 | 69.3395
11.5 | 1.37 | 0.02134 | -0.0247 | 64.1987
12 | 1.3913 | 0.02379 | -0.0211 | 58.4826
12.5 | 1.4125 | 0.02639 | -0.0179 | 53.5241
13 | 1.4184 | 0.03043 | -0.014 | 46.6119
13.5 | 1.421 | 0.03503 | -0.0107 | 40.5652
14 | 1.4237 | 0.03991 | -0.0083 | 35.6728
14.5 | 1.4209 | 0.04575 | -0.0066 | 31.0579
15 | 1.3938 | 0.05483 | -0.0061 | 25.4204
15.5 | 1.37 | 0.06448 | -0.0075 | 21.2469
16 | 1.3409 | 0.07599 | -0.0112 | 17.6457
16.5 | 1.2998 | 0.09098 | -0.0181 | 14.2867
17 | 1.258 | 0.10832 | -0.0282 | 11.6137
17.5 | 1.2156 | 0.12811 | -0.0407 | 9.4887
18 | 1.168 | 0.15078 | -0.0544 | 7.7464
18.5 | 0.9833 | 0.21973 | -0.0925 | 4.475
19 | 0.9805 | 0.23733 | -0.1006 | 4.1314

## 63. Re 3M Mach 0.50 (1)
BIGFOIL.COM POLAR EXPORT
NACA65-411 a=0.5
NACA65-411 a=0.5 |  |  |  | Cl Max: | 1.191 | at alpha= | 20 | deg
JavaFoil+Calcfoil stall+Eppler ext transition |  |  |  | L/D Max: | 181.741 | at alpha= | 3.5 | deg
Re: | 3000000 |  |  | Cd Min: | 0.00437 | at alpha= | 3 | deg
Mach: | 0.5 |  |  | Cl=0 at alpha= | -2.5746 | deg
|  |  |  | @ Cl=0.1, Cd= | 0.0067579
|  |  |  | @ Cl=0.4, Cd= | 0.00464
|  |  |  | @ Cl=0.6, Cd= | 0.0046273
alpha (deg) | Cl | Cd | Cm | Cl/Cd
-20 | -0.943 | 0.16632 | -0.021 | -5.667
-19.5 | -0.915 | 0.16012 | -0.021 | -5.714
-19 | -0.888 | 0.15526 | -0.021 | -5.72
-18.5 | -0.862 | 0.14915 | -0.021 | -5.777
-18 | -0.835 | 0.14457 | -0.021 | -5.778
-17.5 | -0.81 | 0.14469 | -0.022 | -5.596
-17 | -0.781 | 0.13682 | -0.021 | -5.712
-16.5 | -0.754 | 0.13105 | -0.021 | -5.752
-16 | -0.727 | 0.12747 | -0.021 | -5.705
-15.5 | -0.701 | 0.12329 | -0.021 | -5.682
-15 | -0.674 | 0.11796 | -0.022 | -5.714
-14.5 | -0.648 | 0.11667 | -0.022 | -5.551
-14 | -0.619 | 0.10981 | -0.021 | -5.638
-13.5 | -0.592 | 0.10552 | -0.021 | -5.612
-13 | -0.565 | 0.10042 | -0.022 | -5.63
-12.5 | -0.538 | 0.09746 | -0.022 | -5.525
-12 | -0.512 | 0.09259 | -0.022 | -5.525
-11.5 | -0.485 | 0.09289 | -0.023 | -5.218
-11 | -0.457 | 0.08678 | -0.022 | -5.266
-10.5 | -0.43 | 0.07564 | -0.022 | -5.685
-10 | -0.403 | 0.06641 | -0.023 | -6.072
-9.5 | -0.376 | 0.06129 | -0.023 | -6.14
-9 | -0.349 | 0.05705 | -0.024 | -6.122
-8.5 | -0.322 | 0.05286 | -0.024 | -6.097
-8 | -0.295 | 0.05146 | -0.025 | -5.737
-7.5 | -0.267 | 0.05633 | -0.023 | -4.744
-7 | -0.24 | 0.04957 | -0.023 | -4.844
-6.5 | -0.213 | 0.04479 | -0.024 | -4.759
-6 | -0.186 | 0.04131 | -0.025 | -4.505
-5.5 | -0.258 | 0.03991 | -0.023 | -6.458
-5 | -0.233 | 0.0374 | -0.024 | -6.243
-4.5 | -0.242 | 0.00808 | -0.055 | -29.898
-4 | -0.184 | 0.00788 | -0.056 | -23.394
-3.5 | -0.122 | 0.0077 | -0.057 | -15.851
-3 | -0.057 | 0.00743 | -0.057 | -7.673
-2.5 | 0.01 | 0.00722 | -0.058 | 1.361
-2 | 0.078 | 0.0068 | -0.059 | 11.425
-1.5 | 0.146 | 0.00667 | -0.06 | 21.902
-1 | 0.215 | 0.00656 | -0.06 | 32.708
-0.5 | 0.284 | 0.0064 | -0.061 | 44.36
0 | 0.352 | 0.00464 | -0.062 | 75.857
0.5 | 0.42 | 0.00464 | -0.062 | 90.606
1 | 0.489 | 0.00461 | -0.063 | 105.883
1.5 | 0.557 | 0.00464 | -0.064 | 119.938
2 | 0.625 | 0.00462 | -0.065 | 135.199
2.5 | 0.693 | 0.00456 | -0.065 | 151.821
3 | 0.756 | 0.00437 | -0.066 | 173.261
3.5 | 0.821 | 0.00452 | -0.067 | 181.741
4 | 0.874 | 0.0104 | -0.067 | 83.982
4.5 | 0.931 | 0.01097 | -0.067 | 84.886
5 | 0.984 | 0.01164 | -0.068 | 84.601
5.5 | 1.032 | 0.01237 | -0.069 | 83.408
6 | 1.062 | 0.01324 | -0.069 | 80.208
6.5 | 1.068 | 0.01425 | -0.07 | 74.907
7 | 1.02 | 0.01564 | -0.07 | 65.215
7.5 | 0.54 | 0.04959 | -0.033 | 10.895
8 | 0.684 | 0.01745 | -0.071 | 39.182
8.5 | 0.594 | 0.05511 | -0.036 | 10.782
9 | 0.619 | 0.06171 | -0.033 | 10.029
9.5 | 0.645 | 0.0766 | -0.034 | 8.419
10 | 0.673 | 0.06441 | -0.037 | 10.444
10.5 | 0.698 | 0.07063 | -0.037 | 9.886
11 | 0.723 | 0.07831 | -0.036 | 9.237
11.5 | 0.75 | 0.0931 | -0.037 | 8.054
12 | 0.776 | 0.09437 | -0.038 | 8.223
12.5 | 0.802 | 0.10079 | -0.039 | 7.953
13 | 0.827 | 0.10438 | -0.039 | 7.925
13.5 | 0.855 | 0.10776 | -0.042 | 7.936
14 | 0.88 | 0.11203 | -0.042 | 7.857
14.5 | 0.906 | 0.11659 | -0.043 | 7.767
15 | 0.932 | 0.12137 | -0.044 | 7.681
15.5 | 0.96 | 0.12955 | -0.047 | 7.411
16 | 0.984 | 0.13219 | -0.046 | 7.442
16.5 | 1.01 | 0.13719 | -0.047 | 7.36
17 | 1.037 | 0.14228 | -0.049 | 7.289
17.5 | 1.062 | 0.14413 | -0.05 | 7.369
18 | 1.088 | 0.14666 | -0.05 | 7.416
18.5 | 1.113 | 0.15302 | -0.051 | 7.275
19 | 1.141 | 0.15874 | -0.053 | 7.188
19.5 | 1.17 | 0.16426 | -0.056 | 7.125
20 | 1.191 | 0.1654 | -0.054 | 7.198

## 64. Re 3M Mach 0.50 (2)
BIGFOIL.COM POLAR EXPORT
NACA65-411 a=0.5
NACA65-411 a=0.5 |  |  |  | Cl Max: | 1.1656 | at alpha= | 9 | deg
XFOIL ncrit=9 |  |  |  | L/D Max: | 173.881 | at alpha= | 3 | deg
Re: | 3000000 |  |  | Cd Min: | 0.26468 | at alpha= | -20 | deg
Mach: | 0.5 |  |  | Cl=0 at alpha= | -2.6868 | deg
|  |  |  | @ Cl=0.1, Cd= | 0.00654
|  |  |  | @ Cl=0.4, Cd= | 0.0043851
|  |  |  | @ Cl=0.6, Cd= | 0.0040843
alpha (deg) | Cl | Cd | Cm | Cl/Cd
-20 | -0.729 | 0.26468 | 0.0516 | -2.7543
-19.5 | -0.7061 | 0.25618 | 0.0462 | -2.7563
-19 | -0.6831 | 0.2481 | 0.0409 | -2.7533
-18.5 | -0.6613 | 0.23976 | 0.0356 | -2.7582
-18 | -0.6383 | 0.23199 | 0.0304 | -2.7514
-17.5 | -0.6153 | 0.22408 | 0.0253 | -2.7459
-17 | -0.5924 | 0.21602 | 0.0203 | -2.7423
-16.5 | -0.5698 | 0.20718 | 0.0153 | -2.7503
-16 | -0.5479 | 0.19874 | 0.0104 | -2.7569
-15.5 | -0.5257 | 0.18994 | 0.0051 | -2.7677
-15 | -0.5075 | 0.18202 | 0.0013 | -2.7882
-14.5 | -0.488 | 0.17376 | -0.0031 | -2.8085
-13 | -0.4336 | 0.14841 | -0.0169 | -2.9216
-12.5 | -0.4186 | 0.13954 | -0.0216 | -2.9999
-12 | -0.4006 | 0.132 | -0.026 | -3.0348
-11.5 | -0.3832 | 0.12444 | -0.0303 | -3.0794
-11 | -0.3701 | 0.11597 | -0.0348 | -3.1913
-10.5 | -0.3593 | 0.10715 | -0.0395 | -3.3532
-10 | -0.3509 | 0.09831 | -0.0442 | -3.5693
-9.5 | -0.3409 | 0.09053 | -0.0487 | -3.7656
-9 | -0.327 | 0.08399 | -0.0525 | -3.8933
-8.5 | -0.321 | 0.07619 | -0.057 | -4.2132
-8 | -0.3206 | 0.06784 | -0.062 | -4.7258
-7.5 | -0.3279 | 0.05888 | -0.0683 | -5.569
-7 | -0.3511 | 0.05 | -0.0749 | -7.022
-6.5 | -0.3577 | 0.04089 | -0.0779 | -8.7479
-6 | -0.3495 | 0.03179 | -0.0781 | -10.994
-5.5 | -0.3231 | 0.02451 | -0.0767 | -13.1824
-5 | -0.2847 | 0.0177 | -0.0743 | -16.0847
-4.5 | -0.2369 | 0.01152 | -0.0716 | -20.5642
-4 | -0.1759 | 0.00899 | -0.0698 | -19.5662
-3.5 | -0.11 | 0.00799 | -0.0687 | -13.7672
-3 | -0.0426 | 0.00735 | -0.0682 | -5.7959
-2.5 | 0.0254 | 0.00699 | -0.068 | 3.6338
-2 | 0.0928 | 0.00656 | -0.068 | 14.1463
-1.5 | 0.1611 | 0.00637 | -0.0683 | 25.2904
-1 | 0.2288 | 0.0062 | -0.0687 | 36.9032
-0.5 | 0.2953 | 0.00576 | -0.0692 | 51.2674
0 | 0.3582 | 0.00468 | -0.0697 | 76.5385
0.5 | 0.4234 | 0.00422 | -0.07 | 100.3318
1 | 0.4901 | 0.00407 | -0.0704 | 120.4177
1.5 | 0.5585 | 0.00406 | -0.071 | 137.5616
2 | 0.6267 | 0.0041 | -0.0714 | 152.8537
2.5 | 0.6951 | 0.00417 | -0.0718 | 166.6906
3 | 0.7616 | 0.00438 | -0.0717 | 173.8813
3.5 | 0.8124 | 0.00568 | -0.0692 | 143.0282
4 | 0.8468 | 0.00754 | -0.0641 | 112.3077
4.5 | 0.8867 | 0.00902 | -0.0596 | 98.3038
5 | 0.9483 | 0.00978 | -0.0586 | 96.9632
5.5 | 0.9983 | 0.01052 | -0.055 | 94.8954
6 | 1.0327 | 0.01144 | -0.0487 | 90.271
6.5 | 1.0645 | 0.01282 | -0.0426 | 83.0343
7 | 1.1003 | 0.01435 | -0.0374 | 76.676
7.5 | 1.1268 | 0.01658 | -0.0316 | 67.9614
8 | 1.1502 | 0.01925 | -0.0257 | 59.7506
8.5 | 1.1625 | 0.02284 | -0.0191 | 50.8975
9 | 1.1656 | 0.02778 | -0.012 | 41.9582
9.5 | 1.1558 | 0.03503 | -0.006 | 32.9946
10 | 1.1316 | 0.04354 | -0.0026 | 25.9899
10.5 | 1.1026 | 0.05294 | -0.002 | 20.8274
11 | 1.0679 | 0.06418 | -0.0045 | 16.6391
11.5 | 1.0385 | 0.07637 | -0.0099 | 13.5983
12 | 1.007 | 0.09103 | -0.0187 | 11.0623
12.5 | 0.9818 | 0.10742 | -0.0297 | 9.1398
13 | 0.9633 | 0.12507 | -0.0406 | 7.7021
13.5 | 0.9492 | 0.14092 | -0.0503 | 6.7357
14 | 0.9404 | 0.15589 | -0.0592 | 6.0325

## 65. Re 4M Mach 0.00 (1)
BIGFOIL.COM POLAR EXPORT
NACA65-411 a=0.5
NACA65-411 a=0.5 |  |  |  | Cl Max: | 1.172 | at alpha= | 9.5 | deg
JavaFoil+Calcfoil stall+Eppler ext transition |  |  |  | L/D Max: | 166.814 | at alpha= | 4 | deg
Re: | 4000000 |  |  | Cd Min: | 0.00429 | at alpha= | 1.5 | deg
Mach: | 0 |  |  | Cl=0 at alpha= | -2.5763 | deg
|  |  |  | @ Cl=0.1, Cd= | 0.0063786
|  |  |  | @ Cl=0.4, Cd= | 0.0043078
|  |  |  | @ Cl=0.6, Cd= | 0.00431
alpha (deg) | Cl | Cd | Cm | Cl/Cd
-16.5 | -0.382 | 0.13356 | -0.016 | -2.862
-16 | -0.401 | 0.12565 | -0.016 | -3.19
-15.5 | -0.419 | 0.12046 | -0.016 | -3.482
-15 | -0.438 | 0.11341 | -0.016 | -3.862
-14.5 | -0.456 | 0.1084 | -0.017 | -4.207
-14 | -0.473 | 0.10165 | -0.017 | -4.658
-13.5 | -0.49 | 0.09548 | -0.017 | -5.128
-13 | -0.504 | 0.09128 | -0.017 | -5.523
-12.5 | -0.517 | 0.08664 | -0.017 | -5.962
-12 | -0.526 | 0.08126 | -0.018 | -6.476
-11.5 | -0.528 | 0.07613 | -0.018 | -6.938
-11 | -0.527 | 0.07055 | -0.018 | -7.466
-10.5 | -0.522 | 0.06652 | -0.019 | -7.846
-10 | -0.514 | 0.06192 | -0.02 | -8.294
-9.5 | -0.501 | 0.05797 | -0.02 | -8.647
-9 | -0.485 | 0.05412 | -0.021 | -8.958
-8.5 | -0.464 | 0.05061 | -0.022 | -9.175
-8 | -0.441 | 0.04717 | -0.023 | -9.345
-7.5 | -0.51 | 0.00846 | -0.044 | -60.306
-7 | -0.47 | 0.00831 | -0.045 | -56.57
-6.5 | -0.427 | 0.0081 | -0.045 | -52.702
-6 | -0.38 | 0.00783 | -0.046 | -48.512
-5.5 | -0.329 | 0.00756 | -0.047 | -43.479
-5 | -0.276 | 0.00744 | -0.047 | -37.067
-4.5 | -0.221 | 0.00719 | -0.048 | -30.733
-4 | -0.165 | 0.00703 | -0.048 | -23.475
-3.5 | -0.108 | 0.00688 | -0.049 | -15.672
-3 | -0.05 | 0.00674 | -0.05 | -7.414
-2.5 | 0.009 | 0.0066 | -0.05 | 1.299
-2 | 0.068 | 0.00646 | -0.051 | 10.442
-1.5 | 0.127 | 0.00631 | -0.052 | 20.078
-1 | 0.186 | 0.00624 | -0.052 | 29.805
-0.5 | 0.246 | 0.00471 | -0.053 | 52.148
0 | 0.305 | 0.00462 | -0.054 | 66.016
0.5 | 0.364 | 0.00432 | -0.054 | 84.371
1 | 0.423 | 0.0043 | -0.055 | 98.47
1.5 | 0.482 | 0.00429 | -0.055 | 112.474
2 | 0.541 | 0.00429 | -0.056 | 126.23
2.5 | 0.6 | 0.00431 | -0.057 | 139.318
3 | 0.657 | 0.00442 | -0.057 | 148.673
3.5 | 0.714 | 0.00447 | -0.058 | 159.536
4 | 0.77 | 0.00462 | -0.059 | 166.814
4.5 | 0.823 | 0.00891 | -0.059 | 92.42
5 | 0.876 | 0.00925 | -0.06 | 94.713
5.5 | 0.927 | 0.00951 | -0.06 | 97.466
6 | 0.974 | 0.00991 | -0.061 | 98.291
6.5 | 1.018 | 0.01037 | -0.061 | 98.194
7 | 1.057 | 0.01084 | -0.062 | 97.513
7.5 | 1.093 | 0.01137 | -0.063 | 96.116
8 | 1.123 | 0.01196 | -0.063 | 93.885
8.5 | 1.148 | 0.0126 | -0.064 | 91.117
9 | 1.167 | 0.01333 | -0.064 | 87.502
9.5 | 1.172 | 0.01411 | -0.065 | 83.08
10 | 1.169 | 0.01495 | -0.065 | 78.221
10.5 | 1.159 | 0.01593 | -0.065 | 72.737
11 | 1.14 | 0.017 | -0.066 | 67.043
11.5 | 1.114 | 0.01812 | -0.066 | 61.492
12 | 1.081 | 0.01973 | -0.066 | 54.787
12.5 | 1.037 | 0.0224 | -0.066 | 46.304
13 | 0.846 | 0.08712 | -0.035 | 9.709
13.5 | 0.814 | 0.09018 | -0.037 | 9.028
14 | 0.776 | 0.09863 | -0.034 | 7.872
14.5 | 0.74 | 0.10526 | -0.034 | 7.03

## 66. Re 4M Mach 0.00 (2)
BIGFOIL.COM POLAR EXPORT
NACA65-411 a=0.5
NACA65-411 a=0.5 |  |  |  | Cl Max: | 1.6368 | at alpha= | 18.5 | deg
XFOIL ncrit=9 |  |  |  | L/D Max: | 159.401 | at alpha= | 2.5 | deg
Re: | 4000000 |  |  | Cd Min: | 0.08156 | at alpha= | 20 | deg
Mach: | 0 |  |  | Cl=0 at alpha= | -2.6573 | deg
|  |  |  | @ Cl=0.1, Cd= | 0.0058341
|  |  |  | @ Cl=0.4, Cd= | 0.0036629
|  |  |  | @ Cl=0.6, Cd= | 0.0037777
alpha (deg) | Cl | Cd | Cm | Cl/Cd
-17.5 | -1.1807 | 0.05218 | -0.0652 | -22.6274
-17 | -1.2683 | 0.03593 | -0.0745 | -35.2992
-16.5 | -1.2848 | 0.03126 | -0.0727 | -41.1004
-16 | -1.2983 | 0.028 | -0.0672 | -46.3679
-15.5 | -1.2868 | 0.02553 | -0.0633 | -50.4034
-15 | -1.2617 | 0.0237 | -0.0604 | -53.2363
-14.5 | -1.2332 | 0.02145 | -0.0581 | -57.4918
-14 | -1.2011 | 0.0191 | -0.0561 | -62.8848
-13.5 | -1.1588 | 0.01773 | -0.0551 | -65.3582
-13 | -1.1129 | 0.01671 | -0.0544 | -66.6008
-12.5 | -1.0648 | 0.01587 | -0.054 | -67.0951
-12 | -1.0156 | 0.01507 | -0.0536 | -67.3922
-11.5 | -0.9649 | 0.01441 | -0.0533 | -66.9604
-11 | -0.9165 | 0.01326 | -0.0529 | -69.1176
-10.5 | -0.8664 | 0.01229 | -0.0525 | -70.4963
-10 | -0.8133 | 0.01179 | -0.0525 | -68.9822
-9.5 | -0.7598 | 0.01132 | -0.0526 | -67.1201
-9 | -0.706 | 0.01081 | -0.0526 | -65.3099
-8.5 | -0.6517 | 0.01039 | -0.0528 | -62.7238
-8 | -0.5963 | 0.01013 | -0.0531 | -58.8648
-7.5 | -0.5413 | 0.00975 | -0.0533 | -55.5179
-7 | -0.4894 | 0.00864 | -0.053 | -56.6435
-6.5 | -0.4337 | 0.0083 | -0.0533 | -52.253
-6 | -0.3778 | 0.00802 | -0.0536 | -47.1072
-5.5 | -0.3217 | 0.00769 | -0.0539 | -41.8336
-5 | -0.2656 | 0.00739 | -0.0543 | -35.9405
-4.5 | -0.2091 | 0.00711 | -0.0547 | -29.4093
-4 | -0.1533 | 0.00662 | -0.0549 | -23.1571
-3.5 | -0.0963 | 0.00641 | -0.0554 | -15.0234
-3 | -0.0392 | 0.00626 | -0.0559 | -6.262
-2.5 | 0.018 | 0.00605 | -0.0563 | 2.9752
-2 | 0.0753 | 0.00589 | -0.0569 | 12.7844
-1.5 | 0.1327 | 0.00576 | -0.0574 | 23.0382
-1 | 0.19 | 0.00556 | -0.058 | 34.1727
-0.5 | 0.2462 | 0.00508 | -0.0585 | 48.4646
0 | 0.3013 | 0.00432 | -0.0591 | 69.7454
0.5 | 0.3574 | 0.00386 | -0.0596 | 92.5907
1 | 0.4136 | 0.0036 | -0.06 | 114.8889
1.5 | 0.4709 | 0.00355 | -0.0605 | 132.6479
2 | 0.5282 | 0.00356 | -0.0611 | 148.3708
2.5 | 0.585 | 0.00367 | -0.0615 | 159.4005
3 | 0.6393 | 0.00406 | -0.0617 | 157.4631
3.5 | 0.6874 | 0.00514 | -0.061 | 133.7354
4.5 | 0.7786 | 0.00715 | -0.0585 | 108.8951
5 | 0.8243 | 0.00777 | -0.0569 | 106.0875
5.5 | 0.8868 | 0.00824 | -0.0591 | 107.6214
6 | 0.9385 | 0.00863 | -0.0589 | 108.7486
6.5 | 0.9888 | 0.00914 | -0.0584 | 108.1838
7 | 1.04 | 0.00952 | -0.0581 | 109.2437
7.5 | 1.0889 | 0.01004 | -0.0575 | 108.4562
8 | 1.1367 | 0.0106 | -0.0566 | 107.2358
8.5 | 1.1844 | 0.01109 | -0.0559 | 106.7989
9 | 1.2298 | 0.01167 | -0.0547 | 105.3813
9.5 | 1.2714 | 0.01241 | -0.0529 | 102.4496
10 | 1.3132 | 0.01301 | -0.0512 | 100.9377
10.5 | 1.3443 | 0.01373 | -0.0475 | 97.9097
11 | 1.3693 | 0.01475 | -0.0432 | 92.8339
11.5 | 1.3999 | 0.01567 | -0.0401 | 89.3363
12 | 1.4279 | 0.01685 | -0.037 | 84.7418
12.5 | 1.4549 | 0.01821 | -0.0341 | 79.8957
13 | 1.4736 | 0.02023 | -0.0304 | 72.8423
13.5 | 1.4994 | 0.02188 | -0.028 | 68.5283
14 | 1.5239 | 0.02369 | -0.0257 | 64.3267
14.5 | 1.5481 | 0.02559 | -0.0236 | 60.4963
15 | 1.5651 | 0.02817 | -0.0212 | 55.5591
15.5 | 1.585 | 0.0306 | -0.0193 | 51.7974
16 | 1.6022 | 0.03335 | -0.0176 | 48.042
16.5 | 1.6151 | 0.03665 | -0.016 | 44.0682
17 | 1.626 | 0.04031 | -0.0148 | 40.3374
17.5 | 1.632 | 0.04472 | -0.0138 | 36.4937
18 | 1.6325 | 0.04998 | -0.0133 | 32.6631
18.5 | 1.6368 | 0.05512 | -0.0134 | 29.6952
19 | 1.6029 | 0.06563 | -0.0147 | 24.4233
19.5 | 1.6137 | 0.07062 | -0.016 | 22.8505
20 | 1.5872 | 0.08156 | -0.0195 | 19.4605

## 67. Re 4M Mach 0.10 (1)
BIGFOIL.COM POLAR EXPORT
NACA65-411 a=0.5
NACA65-411 a=0.5 |  |  |  | Cl Max: | 1.168 | at alpha= | 9.5 | deg
JavaFoil+Calcfoil stall+Eppler ext transition |  |  |  | L/D Max: | 166.044 | at alpha= | 4 | deg
Re: | 4000000 |  |  | Cd Min: | 0.00425 | at alpha= | 2 | deg
Mach: | 0.1 |  |  | Cl=0 at alpha= | -2.5763 | deg
|  |  |  | @ Cl=0.1, Cd= | 0.0064066
|  |  |  | @ Cl=0.4, Cd= | 0.0043285
|  |  |  | @ Cl=0.6, Cd= | 0.0042975
alpha (deg) | Cl | Cd | Cm | Cl/Cd
-16 | -0.358 | 0.12776 | -0.016 | -2.8
-15.5 | -0.379 | 0.1196 | -0.016 | -3.167
-15 | -0.4 | 0.11481 | -0.017 | -3.484
-14.5 | -0.421 | 0.10914 | -0.017 | -3.858
-14 | -0.441 | 0.10345 | -0.017 | -4.268
-13.5 | -0.461 | 0.09778 | -0.017 | -4.714
-13 | -0.479 | 0.09251 | -0.017 | -5.176
-12.5 | -0.495 | 0.08608 | -0.017 | -5.747
-12 | -0.508 | 0.08142 | -0.018 | -6.238
-11.5 | -0.513 | 0.07724 | -0.018 | -6.637
-11 | -0.514 | 0.07147 | -0.018 | -7.193
-10.5 | -0.512 | 0.06684 | -0.019 | -7.658
-10 | -0.506 | 0.06239 | -0.02 | -8.105
-9.5 | -0.495 | 0.05836 | -0.02 | -8.489
-9 | -0.481 | 0.05481 | -0.021 | -8.771
-8.5 | -0.462 | 0.05112 | -0.021 | -9.033
-8 | -0.439 | 0.04753 | -0.023 | -9.242
-7.5 | -0.418 | 0.04035 | -0.028 | -10.356
-7 | -0.471 | 0.00831 | -0.045 | -56.613
-6.5 | -0.428 | 0.0081 | -0.046 | -52.802
-6 | -0.381 | 0.00789 | -0.046 | -48.284
-5.5 | -0.33 | 0.00766 | -0.047 | -43.089
-5 | -0.277 | 0.00741 | -0.047 | -37.371
-4.5 | -0.222 | 0.00724 | -0.048 | -30.656
-4 | -0.166 | 0.00708 | -0.049 | -23.398
-3.5 | -0.108 | 0.00687 | -0.049 | -15.78
-3 | -0.05 | 0.00672 | -0.05 | -7.467
-2.5 | 0.009 | 0.00658 | -0.051 | 1.309
-2 | 0.068 | 0.00645 | -0.051 | 10.517
-1.5 | 0.127 | 0.00637 | -0.052 | 19.989
-1 | 0.187 | 0.00625 | -0.052 | 29.931
-0.5 | 0.247 | 0.00472 | -0.053 | 52.306
0 | 0.307 | 0.00464 | -0.054 | 66.152
0.5 | 0.366 | 0.00434 | -0.054 | 84.431
1 | 0.425 | 0.00432 | -0.055 | 98.583
1.5 | 0.485 | 0.00428 | -0.056 | 113.341
2 | 0.544 | 0.00425 | -0.056 | 127.903
2.5 | 0.603 | 0.0043 | -0.057 | 140.424
3 | 0.66 | 0.00441 | -0.058 | 149.756
3.5 | 0.717 | 0.00451 | -0.058 | 159.025
4 | 0.774 | 0.00466 | -0.059 | 166.044
4.5 | 0.827 | 0.00896 | -0.059 | 92.311
5 | 0.88 | 0.0093 | -0.06 | 94.599
5.5 | 0.931 | 0.00957 | -0.061 | 97.323
6 | 0.978 | 0.00997 | -0.061 | 98.086
6.5 | 1.021 | 0.01043 | -0.062 | 97.92
7 | 1.061 | 0.01093 | -0.062 | 97.082
7.5 | 1.095 | 0.01147 | -0.063 | 95.474
8 | 1.125 | 0.01208 | -0.063 | 93.094
8.5 | 1.148 | 0.01279 | -0.064 | 89.759
9 | 1.165 | 0.01352 | -0.064 | 86.15
9.5 | 1.168 | 0.0143 | -0.065 | 81.638
10 | 1.162 | 0.01517 | -0.065 | 76.555
10.5 | 1.147 | 0.01613 | -0.066 | 71.123
11 | 1.123 | 0.01732 | -0.066 | 64.845
11.5 | 1.093 | 0.01855 | -0.067 | 58.919
12 | 1.051 | 0.02053 | -0.067 | 51.211
12.5 | 0.861 | 0.07558 | -0.043 | 11.396
13 | 0.814 | 0.08853 | -0.034 | 9.193
13.5 | 0.776 | 0.0933 | -0.034 | 8.317
14 | 0.736 | 0.10027 | -0.034 | 7.34
14.5 | 0.695 | 0.10702 | -0.034 | 6.496

## 68. Re 4M Mach 0.10 (2)
BIGFOIL.COM POLAR EXPORT
NACA65-411 a=0.5
NACA65-411 a=0.5 |  |  |  | Cl Max: | 1.6121 | at alpha= | 17 | deg
XFOIL ncrit=9 |  |  |  | L/D Max: | 160.354 | at alpha= | 2.5 | deg
Re: | 4000000 |  |  | Cd Min: | 0.09531 | at alpha= | 20 | deg
Mach: | 0.1 |  |  | Cl=0 at alpha= | -2.6583 | deg
|  |  |  | @ Cl=0.1, Cd= | 0.0058456
|  |  |  | @ Cl=0.4, Cd= | 0.0036844
|  |  |  | @ Cl=0.6, Cd= | 0.0038376
alpha (deg) | Cl | Cd | Cm | Cl/Cd
-16 | -1.1421 | 0.04138 | -0.075 | -27.6003
-15.5 | -1.2009 | 0.03268 | -0.0744 | -36.7472
-15 | -1.2217 | 0.02906 | -0.0677 | -42.0406
-14.5 | -1.2117 | 0.02572 | -0.0638 | -47.1112
-14 | -1.1846 | 0.02322 | -0.0614 | -51.0164
-13.5 | -1.1602 | 0.01973 | -0.0587 | -58.8039
-13 | -1.1189 | 0.01799 | -0.0574 | -62.1957
-12.5 | -1.0717 | 0.0169 | -0.0566 | -63.4142
-12 | -1.0231 | 0.01587 | -0.0559 | -64.4675
-11.5 | -0.9725 | 0.01505 | -0.0554 | -64.6179
-11 | -0.9204 | 0.01439 | -0.055 | -63.9611
-10.5 | -0.8728 | 0.01285 | -0.0542 | -67.9222
-10 | -0.82 | 0.01214 | -0.054 | -67.5453
-9.5 | -0.7656 | 0.01167 | -0.0539 | -65.6041
-9 | -0.7112 | 0.01113 | -0.0538 | -63.8994
-8.5 | -0.6565 | 0.01064 | -0.0538 | -61.7011
-8 | -0.6006 | 0.01035 | -0.054 | -58.029
-6.5 | -0.4368 | 0.00839 | -0.0539 | -52.062
-6 | -0.3803 | 0.00809 | -0.0542 | -47.0087
-5.5 | -0.3238 | 0.00775 | -0.0545 | -41.7806
-5 | -0.2673 | 0.00743 | -0.0548 | -35.9758
-4.5 | -0.2104 | 0.00714 | -0.0551 | -29.4678
-4 | -0.1543 | 0.00664 | -0.0553 | -23.238
-3.5 | -0.0968 | 0.00643 | -0.0557 | -15.0544
-2.5 | 0.0182 | 0.00606 | -0.0567 | 3.0033
-2 | 0.0758 | 0.0059 | -0.0572 | 12.8475
-1.5 | 0.1336 | 0.00577 | -0.0577 | 23.1542
-1 | 0.1913 | 0.00558 | -0.0583 | 34.2832
-0.5 | 0.2477 | 0.00509 | -0.0588 | 48.664
0 | 0.3032 | 0.00433 | -0.0594 | 70.0231
0.5 | 0.3596 | 0.00387 | -0.06 | 92.9199
1 | 0.4162 | 0.00361 | -0.0604 | 115.2909
2 | 0.5314 | 0.00357 | -0.0614 | 148.8515
2.5 | 0.5885 | 0.00367 | -0.0619 | 160.3542
3.5 | 0.6914 | 0.00517 | -0.0613 | 133.7331
4 | 0.7386 | 0.00619 | -0.0603 | 119.3215
4.5 | 0.7828 | 0.0072 | -0.0587 | 108.7222
5 | 0.8287 | 0.00781 | -0.057 | 106.1076
5.5 | 0.8915 | 0.00829 | -0.0592 | 107.5392
6 | 0.9436 | 0.00868 | -0.0589 | 108.7097
6.5 | 0.9942 | 0.00919 | -0.0584 | 108.1828
7 | 1.0455 | 0.00959 | -0.058 | 109.0198
7.5 | 1.0943 | 0.01014 | -0.0572 | 107.9191
8 | 1.1424 | 0.01069 | -0.0563 | 106.8662
8.5 | 1.1901 | 0.0112 | -0.0553 | 106.2589
9 | 1.2348 | 0.01184 | -0.0539 | 104.2905
9.5 | 1.2766 | 0.01255 | -0.052 | 101.7211
10 | 1.3157 | 0.01319 | -0.0496 | 99.7498
10.5 | 1.3433 | 0.01401 | -0.0452 | 95.8815
11 | 1.3706 | 0.01505 | -0.0413 | 91.0698
11.5 | 1.4005 | 0.01611 | -0.0381 | 86.9336
12 | 1.4276 | 0.01744 | -0.0348 | 81.8578
12.5 | 1.4532 | 0.01899 | -0.0317 | 76.5245
13 | 1.4734 | 0.02104 | -0.0283 | 70.0285
13.5 | 1.4989 | 0.02281 | -0.0258 | 65.7124
14 | 1.5221 | 0.02483 | -0.0233 | 61.3008
14.5 | 1.5457 | 0.02691 | -0.0212 | 57.4396
15 | 1.56 | 0.02985 | -0.0186 | 52.2613
15.5 | 1.5789 | 0.03252 | -0.0168 | 48.5517
16 | 1.5941 | 0.03563 | -0.0151 | 44.7404
16.5 | 1.6043 | 0.03941 | -0.0136 | 40.7079
17 | 1.6121 | 0.04365 | -0.0124 | 36.9324
17.5 | 1.6102 | 0.04923 | -0.0117 | 32.7077
18 | 1.576 | 0.05921 | -0.0119 | 26.6171
18.5 | 1.5831 | 0.06462 | -0.0128 | 24.4986
19 | 1.5621 | 0.07434 | -0.0154 | 21.0129
19.5 | 1.5382 | 0.08539 | -0.0195 | 18.0138
20 | 1.5256 | 0.09531 | -0.0239 | 16.0067

## 69. Re 4M Mach 0.25 (1)
BIGFOIL.COM POLAR EXPORT
NACA65-411 a=0.5
NACA65-411 a=0.5 |  |  |  | Cl Max: | 1.144 | at alpha= | 9 | deg
JavaFoil+Calcfoil stall+Eppler ext transition |  |  |  | L/D Max: | 167.644 | at alpha= | 4 | deg
Re: | 4000000 |  |  | Cd Min: | 0.00429 | at alpha= | 2 | deg
Mach: | 0.25 |  |  | Cl=0 at alpha= | -2.575 | deg
|  |  |  | @ Cl=0.1, Cd= | 0.0064459
|  |  |  | @ Cl=0.4, Cd= | 0.10607
|  |  |  | @ Cl=0.6, Cd= | 0.10607
alpha (deg) | Cl | Cd | Cm | Cl/Cd
-14.5 | -0.068 | 0.10956 | -0.018 | -0.624
-14 | -0.065 | 0.10838 | -0.018 | -0.604
-13.5 | -0.175 | 0.10459 | -0.018 | -1.672
-13 | -0.239 | 0.09546 | -0.018 | -2.503
-12.5 | -0.293 | 0.09012 | -0.018 | -3.251
-12 | -0.341 | 0.08475 | -0.018 | -4.02
-11.5 | -0.374 | 0.07973 | -0.019 | -4.693
-11 | -0.402 | 0.07491 | -0.019 | -5.361
-10.5 | -0.423 | 0.07036 | -0.019 | -6.01
-10 | -0.437 | 0.06559 | -0.019 | -6.668
-9.5 | -0.445 | 0.06187 | -0.019 | -7.187
-9 | -0.445 | 0.05701 | -0.02 | -7.803
-8.5 | -0.438 | 0.05317 | -0.02 | -8.237
-8 | -0.424 | 0.0496 | -0.021 | -8.552
-7.5 | -0.404 | 0.04609 | -0.022 | -8.77
-7 | -0.38 | 0.04227 | -0.025 | -8.977
-6.5 | -0.43 | 0.00823 | -0.047 | -52.245
-6 | -0.385 | 0.00803 | -0.048 | -48.03
-5.5 | -0.335 | 0.00778 | -0.048 | -43.138
-5 | -0.282 | 0.00755 | -0.049 | -37.376
-4.5 | -0.227 | 0.00733 | -0.049 | -30.952
-4 | -0.17 | 0.00714 | -0.05 | -23.751
-3.5 | -0.111 | 0.00698 | -0.051 | -15.911
-3 | -0.051 | 0.00682 | -0.051 | -7.544
-2.5 | 0.009 | 0.00667 | -0.052 | 1.325
-2 | 0.07 | 0.0065 | -0.053 | 10.725
-1.5 | 0.131 | 0.00639 | -0.053 | 20.483
-1 | 0.192 | 0.00632 | -0.054 | 30.425
-0.5 | 0.254 | 0.00474 | -0.055 | 53.611
0 | 0.315 | 0.00441 | -0.055 | 71.45
0.5 | 0.376 | 0.00435 | -0.056 | 86.491
1 | 0.437 | 0.00434 | -0.057 | 100.751
1.5 | 0.498 | 0.00431 | -0.057 | 115.619
2 | 0.559 | 0.00429 | -0.058 | 130.364
2.5 | 0.62 | 0.00434 | -0.059 | 142.708
3 | 0.678 | 0.00446 | -0.059 | 151.991
3.5 | 0.737 | 0.00453 | -0.06 | 162.628
4 | 0.794 | 0.00474 | -0.061 | 167.644
4.5 | 0.848 | 0.00922 | -0.061 | 91.94
5 | 0.901 | 0.0095 | -0.062 | 94.822
5.5 | 0.952 | 0.00993 | -0.062 | 95.903
6 | 0.998 | 0.01038 | -0.063 | 96.163
6.5 | 1.04 | 0.0109 | -0.063 | 95.349
7 | 1.076 | 0.01144 | -0.064 | 94.01
7.5 | 1.105 | 0.01206 | -0.064 | 91.667
8 | 1.127 | 0.01288 | -0.065 | 87.503
8.5 | 1.141 | 0.01366 | -0.065 | 83.553
9 | 1.144 | 0.01454 | -0.066 | 78.689
9.5 | 1.125 | 0.01558 | -0.066 | 72.23
10 | 1.092 | 0.01668 | -0.067 | 65.491
10.5 | 1.039 | 0.01844 | -0.067 | 56.354
11 | 0.824 | 0.06894 | -0.038 | 11.947
11.5 | 0.761 | 0.07654 | -0.033 | 9.938
12 | 0.692 | 0.08488 | -0.031 | 8.152
12.5 | 0.617 | 0.08897 | -0.032 | 6.931
13 | 0.535 | 0.09498 | -0.032 | 5.632
13.5 | 0.448 | 0.10217 | -0.032 | 4.382
14 | 0.354 | 0.10607 | -0.033 | 3.342

## 70. Re 4M Mach 0.25 (2)
BIGFOIL.COM POLAR EXPORT
NACA65-411 a=0.5
NACA65-411 a=0.5 |  |  |  | Cl Max: | 1.4823 | at alpha= | 14.5 | deg
XFOIL ncrit=9 |  |  |  | L/D Max: | 163.989 | at alpha= | 2.5 | deg
Re: | 4000000 |  |  | Cd Min: | 0.23761 | at alpha= | 19.5 | deg
Mach: | 0.25 |  |  | Cl=0 at alpha= | -2.6616 | deg
|  |  |  | @ Cl=0.1, Cd= | 0.0059002
|  |  |  | @ Cl=0.4, Cd= | 0.0037789
|  |  |  | @ Cl=0.6, Cd= | 0.0036972
alpha (deg) | Cl | Cd | Cm | Cl/Cd
-14.5 | -0.4813 | 0.16041 | -0.0072 | -3.0004
-14 | -0.4733 | 0.15044 | -0.0116 | -3.1461
-13.5 | -0.4651 | 0.14098 | -0.0161 | -3.299
-12.5 | -0.4544 | 0.12158 | -0.0255 | -3.7375
-12 | -0.4475 | 0.11307 | -0.03 | -3.9577
-11.5 | -0.4336 | 0.1066 | -0.0336 | -4.0675
-11 | -0.4503 | 0.0933 | -0.0402 | -4.8264
-9.5 | -0.7787 | 0.01748 | -0.0631 | -44.5481
-9 | -0.7363 | 0.01393 | -0.0612 | -52.8571
-8.5 | -0.6786 | 0.01319 | -0.0604 | -51.4481
-8 | -0.6209 | 0.01247 | -0.0598 | -49.7915
-7.5 | -0.5642 | 0.01151 | -0.0591 | -49.0182
-7 | -0.5067 | 0.01073 | -0.0587 | -47.2227
-6.5 | -0.4534 | 0.00904 | -0.0577 | -50.1549
-6 | -0.3944 | 0.00858 | -0.0576 | -45.9674
-5.5 | -0.3354 | 0.00819 | -0.0575 | -40.9524
-5 | -0.2766 | 0.00774 | -0.0575 | -35.7364
-4.5 | -0.2177 | 0.00736 | -0.0576 | -29.5788
-4 | -0.1593 | 0.00682 | -0.0576 | -23.3578
-3.5 | -0.1 | 0.00652 | -0.0579 | -15.3374
-3 | -0.0404 | 0.00633 | -0.0583 | -6.3823
-2.5 | 0.0193 | 0.00617 | -0.0587 | 3.128
-2 | 0.0787 | 0.00595 | -0.0591 | 13.2269
-1.5 | 0.1386 | 0.00581 | -0.0596 | 23.8554
-1 | 0.1981 | 0.00564 | -0.0602 | 35.1241
-0.5 | 0.2565 | 0.0052 | -0.0607 | 49.3269
0 | 0.3136 | 0.00437 | -0.0613 | 71.762
0.5 | 0.3716 | 0.00391 | -0.0619 | 95.0384
1 | 0.4301 | 0.00364 | -0.0623 | 118.1593
1.5 | 0.4895 | 0.00361 | -0.0628 | 135.5956
2 | 0.5493 | 0.00362 | -0.0634 | 151.7403
2.5 | 0.6084 | 0.00371 | -0.0638 | 163.9892
3 | 0.6648 | 0.00412 | -0.0639 | 161.3592
3.5 | 0.7134 | 0.00533 | -0.0629 | 133.8462
4 | 0.7604 | 0.00645 | -0.0615 | 117.8915
4.5 | 0.8052 | 0.00747 | -0.0595 | 107.7912
5 | 0.8526 | 0.00806 | -0.0577 | 105.7816
5.5 | 0.9174 | 0.00854 | -0.0596 | 107.4239
6 | 0.9705 | 0.009 | -0.0589 | 107.8333
6.5 | 1.0227 | 0.00951 | -0.058 | 107.5394
7 | 1.0743 | 0.01001 | -0.057 | 107.3227
7.5 | 1.1224 | 0.01069 | -0.0553 | 104.9953
8 | 1.1712 | 0.01125 | -0.0537 | 104.1067
8.5 | 1.2165 | 0.01193 | -0.0515 | 101.9698
9 | 1.2541 | 0.01271 | -0.048 | 98.6703
9.5 | 1.2849 | 0.01354 | -0.0433 | 94.8966
10 | 1.3132 | 0.01473 | -0.0387 | 89.1514
10.5 | 1.3431 | 0.01603 | -0.0347 | 83.7867
11 | 1.3724 | 0.01751 | -0.031 | 78.3781
11.5 | 1.3968 | 0.01944 | -0.0271 | 71.8519
12 | 1.4142 | 0.02205 | -0.0228 | 64.1361
12.5 | 1.4394 | 0.02425 | -0.0196 | 59.3567
13 | 1.4526 | 0.02752 | -0.0158 | 52.7834
13.5 | 1.4689 | 0.03072 | -0.0128 | 47.8158
14 | 1.4765 | 0.03484 | -0.0099 | 42.3794
14.5 | 1.4823 | 0.03943 | -0.0075 | 37.5932
15 | 1.4634 | 0.04689 | -0.0057 | 31.2092
15.5 | 1.4508 | 0.05438 | -0.0053 | 26.6789
16 | 1.4308 | 0.06345 | -0.0065 | 22.55
16.5 | 1.396 | 0.07557 | -0.0102 | 18.4729
17 | 1.3548 | 0.0903 | -0.017 | 15.0033
17.5 | 1.317 | 0.1064 | -0.0261 | 12.3778
18 | 1.2825 | 0.12353 | -0.0367 | 10.3821
18.5 | 1.2281 | 0.14674 | -0.0516 | 8.3692
19 | 1.1482 | 0.17695 | -0.0702 | 6.4888
19.5 | 1.0077 | 0.23761 | -0.1032 | 4.241

## 71. Re 4M Mach 0.50 (1)
BIGFOIL.COM POLAR EXPORT
NACA65-411 a=0.5
NACA65-411 a=0.5 |  |  |  | Cl Max: | 1.191 | at alpha= | 20 | deg
JavaFoil+Calcfoil stall+Eppler ext transition |  |  |  | L/D Max: | 184.154 | at alpha= | 3.5 | deg
Re: | 4000000 |  |  | Cd Min: | 0.00444 | at alpha= | 1 | deg
Mach: | 0.5 |  |  | Cl=0 at alpha= | -2.5746 | deg
|  |  |  | @ Cl=0.1, Cd= | 0.0066097
|  |  |  | @ Cl=0.4, Cd= | 0.0045082
|  |  |  | @ Cl=0.6, Cd= | 0.0045016
alpha (deg) | Cl | Cd | Cm | Cl/Cd
-20 | -0.944 | 0.16104 | -0.021 | -5.863
-19.5 | -0.915 | 0.15592 | -0.021 | -5.871
-19 | -0.889 | 0.15077 | -0.021 | -5.894
-18.5 | -0.862 | 0.1448 | -0.021 | -5.953
-18 | -0.836 | 0.14031 | -0.021 | -5.956
-17.5 | -0.81 | 0.14239 | -0.022 | -5.688
-17 | -0.782 | 0.13312 | -0.022 | -5.876
-16.5 | -0.754 | 0.12727 | -0.021 | -5.925
-16 | -0.727 | 0.12254 | -0.021 | -5.936
-15.5 | -0.701 | 0.1185 | -0.022 | -5.914
-15 | -0.674 | 0.11427 | -0.022 | -5.9
-14.5 | -0.648 | 0.11426 | -0.022 | -5.669
-14 | -0.62 | 0.10616 | -0.022 | -5.839
-13.5 | -0.593 | 0.09684 | -0.022 | -6.121
-13 | -0.566 | 0.08834 | -0.022 | -6.408
-12.5 | -0.539 | 0.0814 | -0.023 | -6.623
-12 | -0.512 | 0.07618 | -0.023 | -6.726
-11.5 | -0.486 | 0.07156 | -0.024 | -6.787
-11 | -0.457 | 0.08288 | -0.022 | -5.516
-10.5 | -0.43 | 0.07287 | -0.023 | -5.905
-10 | -0.404 | 0.06485 | -0.023 | -6.223
-9.5 | -0.377 | 0.05992 | -0.024 | -6.285
-9 | -0.35 | 0.05636 | -0.024 | -6.204
-8.5 | -0.323 | 0.05159 | -0.026 | -6.259
-8 | -0.296 | 0.05034 | -0.026 | -5.871
-7.5 | -0.267 | 0.0548 | -0.023 | -4.878
-7 | -0.24 | 0.04848 | -0.023 | -4.955
-6.5 | -0.213 | 0.0442 | -0.025 | -4.827
-6 | -0.186 | 0.04061 | -0.026 | -4.589
-5.5 | -0.258 | 0.03924 | -0.024 | -6.574
-5 | -0.234 | 0.03657 | -0.025 | -6.389
-4.5 | -0.242 | 0.00784 | -0.055 | -30.843
-4 | -0.184 | 0.00756 | -0.056 | -24.388
-3.5 | -0.122 | 0.00733 | -0.057 | -16.643
-3 | -0.057 | 0.00712 | -0.057 | -8.009
-2.5 | 0.01 | 0.00688 | -0.058 | 1.427
-2 | 0.078 | 0.00671 | -0.059 | 11.573
-1.5 | 0.146 | 0.0064 | -0.06 | 22.83
-1 | 0.215 | 0.00624 | -0.06 | 34.377
-0.5 | 0.284 | 0.00615 | -0.061 | 46.172
0 | 0.352 | 0.0046 | -0.062 | 76.505
0.5 | 0.42 | 0.00447 | -0.062 | 94.011
1 | 0.489 | 0.00444 | -0.063 | 109.96
1.5 | 0.557 | 0.00447 | -0.064 | 124.462
2 | 0.625 | 0.00452 | -0.065 | 138.358
2.5 | 0.693 | 0.00462 | -0.065 | 149.872
3 | 0.757 | 0.00459 | -0.066 | 164.807
3.5 | 0.821 | 0.00446 | -0.067 | 184.154
4 | 0.875 | 0.00993 | -0.067 | 88.149
4.5 | 0.933 | 0.01047 | -0.068 | 89.041
5 | 0.986 | 0.0111 | -0.068 | 88.808
5.5 | 1.033 | 0.01177 | -0.069 | 87.783
6 | 1.064 | 0.01258 | -0.069 | 84.558
6.5 | 1.07 | 0.01353 | -0.07 | 79.046
7 | 1.022 | 0.01486 | -0.071 | 68.776
7.5 | 0.542 | 0.04848 | -0.036 | 11.172
8 | 0.685 | 0.01661 | -0.072 | 41.249
8.5 | 0.712 | 0.01803 | -0.072 | 39.482
9 | 0.62 | 0.05972 | -0.035 | 10.375
9.5 | 0.645 | 0.06613 | -0.034 | 9.756
10 | 0.802 | 0.02139 | -0.074 | 37.501
10.5 | 0.701 | 0.0689 | -0.041 | 10.172
11 | 0.724 | 0.07631 | -0.037 | 9.488
11.5 | 0.75 | 0.08927 | -0.038 | 8.404
12 | 0.778 | 0.07999 | -0.041 | 9.724
12.5 | 0.802 | 0.0885 | -0.04 | 9.067
13 | 0.828 | 0.09867 | -0.04 | 8.392
13.5 | 0.856 | 0.10307 | -0.043 | 8.301
14 | 0.881 | 0.10972 | -0.042 | 8.025
14.5 | 0.906 | 0.1118 | -0.043 | 8.103
15 | 0.934 | 0.11625 | -0.046 | 8.032
15.5 | 0.961 | 0.12612 | -0.048 | 7.621
16 | 0.984 | 0.12752 | -0.046 | 7.719
16.5 | 1.01 | 0.13241 | -0.047 | 7.629
17 | 1.039 | 0.1345 | -0.05 | 7.722
17.5 | 1.063 | 0.1404 | -0.05 | 7.569
18 | 1.088 | 0.14175 | -0.051 | 7.677
18.5 | 1.114 | 0.14565 | -0.052 | 7.647
19 | 1.145 | 0.15275 | -0.055 | 7.495
19.5 | 1.174 | 0.15839 | -0.058 | 7.413
20 | 1.191 | 0.16091 | -0.055 | 7.403

## 72. Re 4M Mach 0.50 (2)
BIGFOIL.COM POLAR EXPORT
NACA65-411 a=0.5
NACA65-411 a=0.5 |  |  |  | Cl Max: | 1.186 | at alpha= | 8.5 | deg
XFOIL ncrit=9 |  |  |  | L/D Max: | 178.619 | at alpha= | 2.5 | deg
Re: | 4000000 |  |  | Cd Min: | 0.26522 | at alpha= | -20 | deg
Mach: | 0.5 |  |  | Cl=0 at alpha= | -2.6744 | deg
|  |  |  | @ Cl=0.1, Cd= | 0.0061575
|  |  |  | @ Cl=0.4, Cd= | 0.0043446
|  |  |  | @ Cl=0.6, Cd= | 0.0038183
alpha (deg) | Cl | Cd | Cm | Cl/Cd
-20 | -0.7292 | 0.26522 | 0.0517 | -2.7494
-19.5 | -0.706 | 0.25658 | 0.0463 | -2.7516
-19 | -0.683 | 0.24847 | 0.041 | -2.7488
-18.5 | -0.6602 | 0.23987 | 0.0357 | -2.7523
-18 | -0.6373 | 0.23167 | 0.0305 | -2.7509
-17.5 | -0.6148 | 0.22319 | 0.0254 | -2.7546
-16 | -0.5518 | 0.19781 | 0.0107 | -2.7895
-15.5 | -0.5308 | 0.19051 | 0.0064 | -2.7862
-14.5 | -0.4897 | 0.17423 | -0.0028 | -2.8107
-14 | -0.4699 | 0.16589 | -0.0075 | -2.8326
-13.5 | -0.4508 | 0.15753 | -0.0122 | -2.8617
-13 | -0.4334 | 0.14883 | -0.0169 | -2.912
-12.5 | -0.4182 | 0.13968 | -0.0216 | -2.994
-12 | -0.4049 | 0.13032 | -0.0265 | -3.107
-11.5 | -0.3894 | 0.12236 | -0.031 | -3.1824
-10.5 | -0.3608 | 0.10665 | -0.0399 | -3.383
-10 | -0.3513 | 0.09817 | -0.0445 | -3.5785
-9.5 | -0.3448 | 0.08939 | -0.0493 | -3.8573
-9 | -0.3414 | 0.08075 | -0.0543 | -4.2279
-8.5 | -0.3355 | 0.07321 | -0.0588 | -4.5827
-8 | -0.3324 | 0.0656 | -0.0635 | -5.0671
-7.5 | -0.3407 | 0.05671 | -0.0705 | -6.0078
-7 | -0.365 | 0.04796 | -0.076 | -7.6105
-6.5 | -0.3646 | 0.03983 | -0.0782 | -9.1539
-6 | -0.3573 | 0.03059 | -0.0781 | -11.6803
-5.5 | -0.3322 | 0.02228 | -0.0761 | -14.9102
-5 | -0.2972 | 0.01453 | -0.0733 | -20.4542
-4 | -0.1783 | 0.00841 | -0.0694 | -21.201
-3.5 | -0.113 | 0.00726 | -0.0682 | -15.5647
-3 | -0.0448 | 0.00675 | -0.0678 | -6.637
-2.5 | 0.024 | 0.00644 | -0.0677 | 3.7267
-2 | 0.0923 | 0.00618 | -0.0679 | 14.9353
-1.5 | 0.1607 | 0.00598 | -0.0682 | 26.8729
-1 | 0.229 | 0.00582 | -0.0687 | 39.3471
-0.5 | 0.2964 | 0.00557 | -0.0692 | 53.2136
0 | 0.3607 | 0.00471 | -0.0698 | 76.5817
0.5 | 0.4263 | 0.0041 | -0.0704 | 103.9756
1 | 0.4928 | 0.00382 | -0.0709 | 129.0052
1.5 | 0.5611 | 0.00379 | -0.0715 | 148.0475
2 | 0.6297 | 0.00384 | -0.072 | 163.9844
2.5 | 0.6984 | 0.00391 | -0.0725 | 178.6189
3 | 0.7622 | 0.0044 | -0.0721 | 173.2273
3.5 | 0.8078 | 0.00612 | -0.0691 | 131.9935
4 | 0.8492 | 0.00765 | -0.065 | 111.0065
4.5 | 0.8924 | 0.00864 | -0.0606 | 103.287
5 | 0.9573 | 0.00924 | -0.0599 | 103.6039
5.5 | 1.0129 | 0.00988 | -0.0572 | 102.5202
6 | 1.0538 | 0.01071 | -0.0517 | 98.394
6.5 | 1.0893 | 0.01173 | -0.0455 | 92.8645
7 | 1.1232 | 0.01317 | -0.0397 | 85.2847
7.5 | 1.1542 | 0.01505 | -0.0338 | 76.691
8 | 1.1821 | 0.01735 | -0.0279 | 68.1326
8.5 | 1.186 | 0.02126 | -0.0203 | 55.7855
9 | 1.182 | 0.0265 | -0.0124 | 44.6038
9.5 | 1.1749 | 0.03334 | -0.0063 | 35.24
10 | 1.1543 | 0.04124 | -0.0025 | 27.9898
10.5 | 1.1248 | 0.05038 | -0.0014 | 22.3263
11 | 1.085 | 0.0619 | -0.0034 | 17.5283
11.5 | 1.0501 | 0.07454 | -0.0087 | 14.0877
12 | 1.0162 | 0.08928 | -0.0173 | 11.3822
12.5 | 0.9896 | 0.10559 | -0.0283 | 9.3721
13 | 0.9694 | 0.12361 | -0.0397 | 7.8424
13.5 | 0.9558 | 0.1394 | -0.0493 | 6.8565

## 73. Re 5M Mach 0.00 (1)
BIGFOIL.COM POLAR EXPORT
NACA65-411 a=0.5
NACA65-411 a=0.5 |  |  |  | Cl Max: | 1.174 | at alpha= | 9.5 | deg
JavaFoil+Calcfoil stall+Eppler ext transition |  |  |  | L/D Max: | 165.058 | at alpha= | 4 | deg
Re: | 5000000 |  |  | Cd Min: | 0.00419 | at alpha= | 1.5 | deg
Mach: | 0 |  |  | Cl=0 at alpha= | -2.5763 | deg
|  |  |  | @ Cl=0.1, Cd= | 0.0061849
|  |  |  | @ Cl=0.4, Cd= | 0.0042395
|  |  |  | @ Cl=0.6, Cd= | 0.00429
alpha (deg) | Cl | Cd | Cm | Cl/Cd
-13 | -0.504 | 0.08937 | -0.017 | -5.642
-12.5 | -0.517 | 0.08481 | -0.018 | -6.092
-12 | -0.526 | 0.07983 | -0.018 | -6.594
-11.5 | -0.528 | 0.07443 | -0.018 | -7.098
-11 | -0.527 | 0.06939 | -0.019 | -7.6
-10.5 | -0.523 | 0.06464 | -0.02 | -8.085
-10 | -0.514 | 0.06086 | -0.02 | -8.447
-9.5 | -0.502 | 0.05713 | -0.021 | -8.783
-9 | -0.486 | 0.05327 | -0.022 | -9.117
-8.5 | -0.466 | 0.04924 | -0.023 | -9.469
-8 | -0.543 | 0.00795 | -0.043 | -68.392
-7.5 | -0.51 | 0.00825 | -0.044 | -61.815
-7 | -0.47 | 0.00806 | -0.045 | -58.328
-6.5 | -0.427 | 0.00778 | -0.045 | -54.827
-6 | -0.38 | 0.00757 | -0.046 | -50.187
-5.5 | -0.329 | 0.00733 | -0.047 | -44.873
-5 | -0.276 | 0.00717 | -0.047 | -38.442
-4.5 | -0.221 | 0.00697 | -0.048 | -31.724
-4 | -0.165 | 0.0068 | -0.048 | -24.248
-3.5 | -0.108 | 0.00666 | -0.049 | -16.191
-3 | -0.05 | 0.00652 | -0.05 | -7.662
-2.5 | 0.009 | 0.00635 | -0.05 | 1.349
-2 | 0.068 | 0.00625 | -0.051 | 10.8
-1.5 | 0.127 | 0.00613 | -0.052 | 20.667
-1 | 0.186 | 0.00607 | -0.052 | 30.642
-0.5 | 0.246 | 0.00459 | -0.053 | 53.569
0 | 0.305 | 0.0046 | -0.054 | 66.303
0.5 | 0.364 | 0.00427 | -0.054 | 85.365
1 | 0.423 | 0.00422 | -0.055 | 100.368
1.5 | 0.482 | 0.00419 | -0.055 | 115.126
2 | 0.541 | 0.00426 | -0.056 | 127.098
2.5 | 0.6 | 0.00429 | -0.057 | 139.952
3 | 0.657 | 0.00439 | -0.057 | 149.675
3.5 | 0.714 | 0.00449 | -0.058 | 158.876
4 | 0.77 | 0.00466 | -0.059 | 165.058
4.5 | 0.824 | 0.0086 | -0.059 | 95.809
5 | 0.877 | 0.00897 | -0.06 | 97.768
5.5 | 0.928 | 0.00931 | -0.06 | 99.726
6 | 0.975 | 0.00957 | -0.061 | 101.874
6.5 | 1.019 | 0.00999 | -0.062 | 101.985
7 | 1.059 | 0.01044 | -0.062 | 101.443
7.5 | 1.094 | 0.01094 | -0.063 | 99.991
8 | 1.125 | 0.01151 | -0.063 | 97.722
8.5 | 1.15 | 0.01211 | -0.064 | 94.947
9 | 1.168 | 0.01281 | -0.064 | 91.249
9.5 | 1.174 | 0.01353 | -0.065 | 86.746
10 | 1.171 | 0.01433 | -0.065 | 81.763
10.5 | 1.161 | 0.01525 | -0.066 | 76.101
11 | 1.142 | 0.01625 | -0.066 | 70.276
11.5 | 1.117 | 0.01729 | -0.066 | 64.594
12 | 1.084 | 0.0187 | -0.067 | 57.991
12.5 | 1.045 | 0.02047 | -0.067 | 51.059
13 | 0.851 | 0.08265 | -0.04 | 10.301
13.5 | 0.819 | 0.08647 | -0.041 | 9.468
14 | 0.778 | 0.09706 | -0.036 | 8.014
14.5 | 0.741 | 0.10321 | -0.035 | 7.176

## 74. Re 5M Mach 0.00 (2)
BIGFOIL.COM POLAR EXPORT
NACA65-411 a=0.5
NACA65-411 a=0.5 |  |  |  | Cl Max: | 1.6642 | at alpha= | 19 | deg
XFOIL ncrit=9 |  |  |  | L/D Max: | 163.203 | at alpha= | 2.5 | deg
Re: | 5000000 |  |  | Cd Min: | 0.07056 | at alpha= | 20 | deg
Mach: | 0 |  |  | Cl=0 at alpha= | -2.6533 | deg
|  |  |  | @ Cl=0.1, Cd= | 0.0055978
|  |  |  | @ Cl=0.4, Cd= | 0.0036155
|  |  |  | @ Cl=0.6, Cd= | 0.0038055
alpha (deg) | Cl | Cd | Cm | Cl/Cd
-18 | -1.2775 | 0.0444 | -0.0716 | -28.7725
-17.5 | -1.3157 | 0.0355 | -0.0751 | -37.062
-17 | -1.3506 | 0.0295 | -0.0725 | -45.7831
-16.5 | -1.3603 | 0.02666 | -0.0668 | -51.024
-16 | -1.3493 | 0.02431 | -0.0625 | -55.5039
-15.5 | -1.3248 | 0.02239 | -0.0595 | -59.1693
-15 | -1.2908 | 0.02078 | -0.0577 | -62.1174
-14.5 | -1.2522 | 0.01936 | -0.0562 | -64.6798
-14 | -1.2118 | 0.01788 | -0.055 | -67.774
-13.5 | -1.171 | 0.01619 | -0.0538 | -72.3286
-12.5 | -1.0757 | 0.01431 | -0.0527 | -75.1712
-12 | -1.0255 | 0.01359 | -0.0524 | -75.4599
-11.5 | -0.9741 | 0.01296 | -0.0523 | -75.162
-11 | -0.9215 | 0.0125 | -0.0522 | -73.72
-10.5 | -0.8713 | 0.01152 | -0.0519 | -75.6337
-10 | -0.8194 | 0.01073 | -0.0517 | -76.3653
-9.5 | -0.7657 | 0.01023 | -0.0518 | -74.8485
-9 | -0.7115 | 0.00979 | -0.0519 | -72.6762
-8.5 | -0.657 | 0.00936 | -0.052 | -70.1923
-8 | -0.6015 | 0.00907 | -0.0523 | -66.3175
-7.5 | -0.546 | 0.00878 | -0.0526 | -62.1868
-7 | -0.491 | 0.00831 | -0.0528 | -59.0854
-6.5 | -0.4364 | 0.00771 | -0.0529 | -56.6018
-6 | -0.3802 | 0.00743 | -0.0532 | -51.1709
-5.5 | -0.3239 | 0.00715 | -0.0536 | -45.3007
-5 | -0.2675 | 0.00686 | -0.0539 | -38.9942
-4.5 | -0.2108 | 0.00663 | -0.0544 | -31.7949
-4 | -0.1541 | 0.00634 | -0.0548 | -24.306
-3.5 | -0.0971 | 0.00612 | -0.0552 | -15.866
-3 | -0.0398 | 0.00595 | -0.0557 | -6.6891
-2.5 | 0.0176 | 0.00583 | -0.0563 | 3.0189
-2 | 0.075 | 0.00565 | -0.0568 | 13.2743
-1.5 | 0.1325 | 0.00553 | -0.0574 | 23.9602
-0.5 | 0.2468 | 0.00501 | -0.0585 | 49.2615
0 | 0.3026 | 0.00438 | -0.0591 | 69.0868
0.5 | 0.3587 | 0.00391 | -0.0598 | 91.7391
1 | 0.4148 | 0.00351 | -0.0602 | 118.1766
1.5 | 0.4722 | 0.00344 | -0.0608 | 137.2674
2 | 0.5295 | 0.00344 | -0.0614 | 153.9244
2.5 | 0.5859 | 0.00359 | -0.0618 | 163.2033
3 | 0.6376 | 0.00438 | -0.0617 | 145.5708
3.5 | 0.6866 | 0.00539 | -0.0612 | 127.384
4 | 0.7354 | 0.00626 | -0.0605 | 117.476
4.5 | 0.7833 | 0.00707 | -0.0596 | 110.7921
5 | 0.8321 | 0.00756 | -0.0587 | 110.0661
6 | 0.9419 | 0.00829 | -0.0594 | 113.6188
6.5 | 0.9935 | 0.0087 | -0.0592 | 114.1954
7 | 1.0447 | 0.00911 | -0.0589 | 114.6762
7.5 | 1.094 | 0.00963 | -0.0583 | 113.6033
8 | 1.1438 | 0.01006 | -0.0579 | 113.6978
8.5 | 1.1921 | 0.01056 | -0.0571 | 112.8883
9 | 1.2371 | 0.01121 | -0.0559 | 110.3568
9.5 | 1.2826 | 0.01174 | -0.0548 | 109.2504
10 | 1.3254 | 0.01235 | -0.0533 | 107.3198
10.5 | 1.361 | 0.01315 | -0.0505 | 103.4981
11 | 1.3893 | 0.01387 | -0.0463 | 100.1658
11.5 | 1.4173 | 0.01478 | -0.0426 | 95.8931
12 | 1.4437 | 0.01595 | -0.039 | 90.5141
12.5 | 1.468 | 0.01738 | -0.0355 | 84.4649
13 | 1.4956 | 0.01873 | -0.0328 | 79.8505
13.5 | 1.5221 | 0.02023 | -0.0302 | 75.2397
14 | 1.5467 | 0.02194 | -0.0277 | 70.4968
14.5 | 1.5709 | 0.02377 | -0.0254 | 66.0875
15 | 1.5895 | 0.02611 | -0.0229 | 60.8771
15.5 | 1.6099 | 0.02839 | -0.0209 | 56.7066
16 | 1.6265 | 0.0311 | -0.0189 | 52.299
16.5 | 1.6388 | 0.0343 | -0.017 | 47.7784
17 | 1.6506 | 0.03775 | -0.0155 | 43.7245
17.5 | 1.6508 | 0.04259 | -0.014 | 38.7603
18 | 1.6536 | 0.04745 | -0.0133 | 34.8493
18.5 | 1.6555 | 0.05273 | -0.0131 | 31.3958
19 | 1.6642 | 0.05743 | -0.0135 | 28.9779
19.5 | 1.655 | 0.06473 | -0.0146 | 25.5677
20 | 1.6594 | 0.07056 | -0.0161 | 23.5176

## 75. Re 5M Mach 0.10 (1)
BIGFOIL.COM POLAR EXPORT
NACA65-411 a=0.5
NACA65-411 a=0.5 |  |  |  | Cl Max: | 1.17 | at alpha= | 9.5 | deg
JavaFoil+Calcfoil stall+Eppler ext transition |  |  |  | L/D Max: | 165.876 | at alpha= | 4 | deg
Re: | 5000000 |  |  | Cd Min: | 0.0042 | at alpha= | 1 | deg
Mach: | 0.1 |  |  | Cl=0 at alpha= | -2.5763 | deg
|  |  |  | @ Cl=0.1, Cd= | 0.0062112
|  |  |  | @ Cl=0.4, Cd= | 0.0042254
|  |  |  | @ Cl=0.6, Cd= | 0.0043364
alpha (deg) | Cl | Cd | Cm | Cl/Cd
-16 | -0.358 | 0.12562 | -0.016 | -2.849
-15.5 | -0.379 | 0.11906 | -0.017 | -3.182
-15 | -0.4 | 0.11388 | -0.017 | -3.514
-14.5 | -0.421 | 0.10715 | -0.017 | -3.93
-14 | -0.442 | 0.10238 | -0.017 | -4.313
-13.5 | -0.461 | 0.09631 | -0.017 | -4.787
-13 | -0.479 | 0.09039 | -0.018 | -5.3
-12.5 | -0.495 | 0.08588 | -0.018 | -5.762
-12 | -0.508 | 0.08036 | -0.018 | -6.321
-11.5 | -0.513 | 0.07612 | -0.018 | -6.737
-11 | -0.514 | 0.0708 | -0.019 | -7.264
-10.5 | -0.512 | 0.06572 | -0.019 | -7.795
-10 | -0.506 | 0.06154 | -0.02 | -8.225
-9.5 | -0.496 | 0.05728 | -0.021 | -8.657
-9 | -0.481 | 0.05373 | -0.021 | -8.955
-8.5 | -0.463 | 0.04998 | -0.023 | -9.261
-8 | -0.443 | 0.04489 | -0.026 | -9.86
-7.5 | -0.509 | 0.00829 | -0.044 | -61.433
-7 | -0.471 | 0.0081 | -0.045 | -58.116
-6.5 | -0.428 | 0.00784 | -0.046 | -54.515
-6 | -0.381 | 0.00764 | -0.046 | -49.818
-5.5 | -0.33 | 0.00738 | -0.047 | -44.688
-5 | -0.277 | 0.00718 | -0.047 | -38.57
-4.5 | -0.222 | 0.00699 | -0.048 | -31.727
-4 | -0.166 | 0.00683 | -0.049 | -24.268
-3.5 | -0.108 | 0.00665 | -0.049 | -16.304
-3 | -0.05 | 0.0065 | -0.05 | -7.718
-2.5 | 0.009 | 0.0064 | -0.051 | 1.346
-2 | 0.068 | 0.00626 | -0.051 | 10.841
-1.5 | 0.127 | 0.00617 | -0.052 | 20.646
-1 | 0.187 | 0.00606 | -0.052 | 30.88
-0.5 | 0.247 | 0.0046 | -0.053 | 53.721
0 | 0.307 | 0.00462 | -0.054 | 66.453
0.5 | 0.366 | 0.00426 | -0.054 | 86.035
1 | 0.425 | 0.0042 | -0.055 | 101.207
1.5 | 0.485 | 0.00421 | -0.056 | 115.182
2 | 0.544 | 0.00427 | -0.056 | 127.314
2.5 | 0.603 | 0.00434 | -0.057 | 139.157
3 | 0.66 | 0.00439 | -0.058 | 150.414
3.5 | 0.717 | 0.00449 | -0.058 | 159.637
4 | 0.774 | 0.00466 | -0.059 | 165.876
4.5 | 0.828 | 0.00867 | -0.059 | 95.402
5 | 0.881 | 0.009 | -0.06 | 97.843
5.5 | 0.932 | 0.00937 | -0.061 | 99.479
6 | 0.979 | 0.00964 | -0.061 | 101.546
6.5 | 1.023 | 0.01007 | -0.062 | 101.603
7 | 1.062 | 0.01053 | -0.062 | 100.813
7.5 | 1.097 | 0.01105 | -0.063 | 99.268
8 | 1.126 | 0.01162 | -0.063 | 96.927
8.5 | 1.15 | 0.0123 | -0.064 | 93.541
9 | 1.167 | 0.01299 | -0.064 | 89.853
9.5 | 1.17 | 0.01372 | -0.065 | 85.281
10 | 1.164 | 0.01453 | -0.065 | 80.064
10.5 | 1.149 | 0.01544 | -0.066 | 74.423
11 | 1.126 | 0.01655 | -0.066 | 68.012
11.5 | 1.095 | 0.01766 | -0.067 | 62.01
12 | 1.056 | 0.01926 | -0.067 | 54.841
12.5 | 1.004 | 0.02252 | -0.066 | 44.596
13 | 0.816 | 0.086 | -0.037 | 9.49
13.5 | 0.777 | 0.09167 | -0.036 | 8.48
14 | 0.737 | 0.09793 | -0.035 | 7.522
14.5 | 0.696 | 0.1051 | -0.035 | 6.621

## 76. Re 5M Mach 0.10 (2)
BIGFOIL.COM POLAR EXPORT
NACA65-411 a=0.5
NACA65-411 a=0.5 |  |  |  | Cl Max: | 1.6365 | at alpha= | 18 | deg
XFOIL ncrit=9 |  |  |  | L/D Max: | 164.206 | at alpha= | 2.5 | deg
Re: | 5000000 |  |  | Cd Min: | 0.08039 | at alpha= | 20 | deg
Mach: | 0.1 |  |  | Cl=0 at alpha= | -2.6534 | deg
|  |  |  | @ Cl=0.1, Cd= | 0.0056035
|  |  |  | @ Cl=0.4, Cd= | 0.0036358
|  |  |  | @ Cl=0.6, Cd= | 0.0037519
alpha (deg) | Cl | Cd | Cm | Cl/Cd
-17 | -1.166 | 0.04975 | -0.0699 | -23.4372
-16.5 | -1.2312 | 0.03688 | -0.0772 | -33.3839
-16 | -1.2727 | 0.03051 | -0.0744 | -41.7142
-15.5 | -1.2913 | 0.0272 | -0.0671 | -47.4743
-15 | -1.2777 | 0.0242 | -0.0634 | -52.7975
-14.5 | -1.2494 | 0.02184 | -0.0609 | -57.207
-14 | -1.2129 | 0.01997 | -0.0591 | -60.7361
-13 | -1.1315 | 0.01636 | -0.0561 | -69.1626
-12.5 | -1.0844 | 0.01512 | -0.0553 | -71.7196
-12 | -1.0345 | 0.0142 | -0.0547 | -72.8521
-11.5 | -0.9829 | 0.01345 | -0.0542 | -73.0781
-11 | -0.93 | 0.01286 | -0.0539 | -72.3173
-10.5 | -0.8764 | 0.01232 | -0.0537 | -71.1364
-10 | -0.8262 | 0.01109 | -0.0532 | -74.4995
-9.5 | -0.7721 | 0.01049 | -0.053 | -73.6034
-9 | -0.7173 | 0.01002 | -0.053 | -71.5868
-8.5 | -0.6621 | 0.00956 | -0.053 | -69.2573
-8 | -0.6062 | 0.00923 | -0.0532 | -65.6771
-7.5 | -0.5501 | 0.0089 | -0.0534 | -61.809
-7 | -0.4935 | 0.00865 | -0.0536 | -57.052
-6.5 | -0.4396 | 0.00778 | -0.0535 | -56.5039
-6 | -0.3829 | 0.00749 | -0.0538 | -51.1215
-5.5 | -0.3261 | 0.0072 | -0.0541 | -45.2917
-5 | -0.2693 | 0.0069 | -0.0544 | -39.029
-4.5 | -0.2121 | 0.00666 | -0.0548 | -31.8468
-4 | -0.155 | 0.00639 | -0.0552 | -24.2567
-3.5 | -0.0977 | 0.00613 | -0.0556 | -15.938
-3 | -0.04 | 0.00596 | -0.0561 | -6.7114
-2.5 | 0.0177 | 0.00584 | -0.0566 | 3.0308
-2 | 0.0755 | 0.00565 | -0.0571 | 13.3628
-1.5 | 0.1334 | 0.00554 | -0.0577 | 24.0794
-1 | 0.1911 | 0.0054 | -0.0583 | 35.3889
-0.5 | 0.2483 | 0.00502 | -0.0589 | 49.4622
0 | 0.3045 | 0.00439 | -0.0595 | 69.3622
0.5 | 0.3609 | 0.00392 | -0.0601 | 92.0663
1 | 0.4173 | 0.00351 | -0.0606 | 118.8889
1.5 | 0.475 | 0.00344 | -0.0612 | 138.0814
2 | 0.5327 | 0.00345 | -0.0617 | 154.4058
2.5 | 0.5895 | 0.00359 | -0.0622 | 164.2061
3 | 0.6414 | 0.00439 | -0.062 | 146.1048
3.5 | 0.6906 | 0.00542 | -0.0615 | 127.417
4 | 0.7395 | 0.0063 | -0.0608 | 117.381
4.5 | 0.7875 | 0.00712 | -0.0598 | 110.6039
5 | 0.8366 | 0.00761 | -0.0588 | 109.9343
5.5 | 0.8858 | 0.00795 | -0.0577 | 111.4214
6 | 0.947 | 0.00834 | -0.0595 | 113.5492
6.5 | 0.999 | 0.00875 | -0.0592 | 114.1714
7 | 1.0503 | 0.00918 | -0.0588 | 114.4118
7.5 | 1.0999 | 0.0097 | -0.0581 | 113.3918
8 | 1.1499 | 0.01015 | -0.0576 | 113.2906
8.5 | 1.198 | 0.01067 | -0.0567 | 112.2774
9 | 1.2431 | 0.01132 | -0.0553 | 109.8145
9.5 | 1.2884 | 0.01188 | -0.054 | 108.4512
10 | 1.33 | 0.01255 | -0.052 | 105.9761
10.5 | 1.3604 | 0.01337 | -0.048 | 101.7502
11 | 1.3896 | 0.01415 | -0.0441 | 98.2049
11.5 | 1.417 | 0.01521 | -0.0403 | 93.1624
12 | 1.4405 | 0.01667 | -0.0363 | 86.4127
12.5 | 1.4693 | 0.01794 | -0.0334 | 81.9008
13 | 1.4957 | 0.01947 | -0.0305 | 76.8207
13.5 | 1.522 | 0.0211 | -0.0279 | 72.1327
14 | 1.5455 | 0.023 | -0.0252 | 67.1957
14.5 | 1.5686 | 0.02503 | -0.0229 | 62.6688
15 | 1.5858 | 0.02762 | -0.0203 | 57.4149
15.5 | 1.6045 | 0.03019 | -0.0182 | 53.1467
16 | 1.6175 | 0.03338 | -0.0161 | 48.4572
16.5 | 1.6224 | 0.03754 | -0.014 | 43.2179
17 | 1.6294 | 0.04174 | -0.0126 | 39.0369
17.5 | 1.6241 | 0.04755 | -0.0116 | 34.1556
18 | 1.6365 | 0.05171 | -0.0114 | 31.6477
18.5 | 1.6358 | 0.05767 | -0.0117 | 28.3648
19 | 1.6361 | 0.06385 | -0.0127 | 25.6241
19.5 | 1.6222 | 0.07236 | -0.0148 | 22.4185
20 | 1.6157 | 0.08039 | -0.0174 | 20.0983

## 77. Re 5M Mach 0.25 (1)
BIGFOIL.COM POLAR EXPORT
NACA65-411 a=0.5
NACA65-411 a=0.5 |  |  |  | Cl Max: | 1.146 | at alpha= | 9 | deg
JavaFoil+Calcfoil stall+Eppler ext transition |  |  |  | L/D Max: | 167.41 | at alpha= | 4 | deg
Re: | 5000000 |  |  | Cd Min: | 0.00422 | at alpha= | 1 | deg
Mach: | 0.25 |  |  | Cl=0 at alpha= | -2.575 | deg
|  |  |  | @ Cl=0.1, Cd= | 0.0062507
|  |  |  | @ Cl=0.4, Cd= | 0.10451
|  |  |  | @ Cl=0.6, Cd= | 0.10451
alpha (deg) | Cl | Cd | Cm | Cl/Cd
-12 | -0.341 | 0.08368 | -0.018 | -4.072
-11.5 | -0.374 | 0.07889 | -0.019 | -4.745
-11 | -0.402 | 0.07374 | -0.019 | -5.448
-10.5 | -0.423 | 0.06913 | -0.019 | -6.118
-10 | -0.437 | 0.06445 | -0.019 | -6.787
-9.5 | -0.445 | 0.06102 | -0.02 | -7.287
-9 | -0.445 | 0.05654 | -0.021 | -7.875
-8.5 | -0.438 | 0.05227 | -0.021 | -8.388
-8 | -0.425 | 0.04854 | -0.022 | -8.75
-7.5 | -0.405 | 0.04511 | -0.024 | -8.984
-7 | -0.469 | 0.00821 | -0.046 | -57.076
-6.5 | -0.43 | 0.00804 | -0.047 | -53.443
-6 | -0.385 | 0.00777 | -0.048 | -49.607
-5.5 | -0.335 | 0.0075 | -0.048 | -44.739
-5 | -0.282 | 0.0073 | -0.049 | -38.661
-4.5 | -0.227 | 0.0071 | -0.049 | -31.948
-4 | -0.17 | 0.00691 | -0.05 | -24.544
-3.5 | -0.111 | 0.00675 | -0.051 | -16.449
-3 | -0.051 | 0.00658 | -0.051 | -7.831
-2.5 | 0.009 | 0.00642 | -0.052 | 1.376
-2 | 0.07 | 0.00629 | -0.053 | 11.085
-1.5 | 0.131 | 0.00621 | -0.053 | 21.081
-1 | 0.192 | 0.00614 | -0.054 | 31.296
-0.5 | 0.254 | 0.00463 | -0.055 | 54.846
0 | 0.315 | 0.00441 | -0.055 | 71.557
0.5 | 0.376 | 0.0043 | -0.056 | 87.406
1 | 0.437 | 0.00422 | -0.057 | 103.606
1.5 | 0.498 | 0.00424 | -0.057 | 117.489
2 | 0.559 | 0.00431 | -0.058 | 129.605
2.5 | 0.62 | 0.00438 | -0.059 | 141.683
3 | 0.678 | 0.00445 | -0.059 | 152.515
3.5 | 0.737 | 0.00455 | -0.06 | 161.762
4 | 0.794 | 0.00474 | -0.061 | 167.41
4.5 | 0.848 | 0.00892 | -0.061 | 95.098
5 | 0.902 | 0.00931 | -0.062 | 96.868
5.5 | 0.953 | 0.00961 | -0.062 | 99.182
6 | 1 | 0.01002 | -0.063 | 99.721
6.5 | 1.041 | 0.01052 | -0.063 | 98.994
7 | 1.077 | 0.01102 | -0.064 | 97.785
7.5 | 1.107 | 0.0116 | -0.064 | 95.436
8 | 1.129 | 0.01238 | -0.065 | 91.198
8.5 | 1.143 | 0.01311 | -0.066 | 87.153
9 | 1.146 | 0.01396 | -0.066 | 82.094
9.5 | 1.127 | 0.01493 | -0.066 | 75.491
10 | 1.094 | 0.01597 | -0.067 | 68.512
10.5 | 1.045 | 0.01736 | -0.067 | 60.191
11 | 0.972 | 0.02023 | -0.067 | 48.052
11.5 | 0.762 | 0.07526 | -0.034 | 10.119
12 | 0.692 | 0.08313 | -0.032 | 8.33
12.5 | 0.617 | 0.08849 | -0.033 | 6.974
13 | 0.535 | 0.09461 | -0.033 | 5.656
13.5 | 0.448 | 0.10116 | -0.032 | 4.426
14 | 0.355 | 0.10451 | -0.034 | 3.394

## 78. Re 5M Mach 0.25 (2)
BIGFOIL.COM POLAR EXPORT
NACA65-411 a=0.5
NACA65-411 a=0.5 |  |  |  | Cl Max: | 1.518 | at alpha= | 14.5 | deg
XFOIL ncrit=9 |  |  |  | L/D Max: | 167.906 | at alpha= | 2.5 | deg
Re: | 5000000 |  |  | Cd Min: | 0.24335 | at alpha= | -20 | deg
Mach: | 0.25 |  |  | Cl=0 at alpha= | -2.6561 | deg
|  |  |  | @ Cl=0.1, Cd= | 0.0056504
|  |  |  | @ Cl=0.4, Cd= | 0.0037598
|  |  |  | @ Cl=0.6, Cd= | 0.0036058
alpha (deg) | Cl | Cd | Cm | Cl/Cd
-20 | -0.6717 | 0.24335 | 0.041 | -2.7602
-19.5 | -0.6523 | 0.23625 | 0.0366 | -2.7611
-19 | -0.6334 | 0.22949 | 0.0322 | -2.76
-18.5 | -0.6152 | 0.22195 | 0.0278 | -2.7718
-18 | -0.5969 | 0.21494 | 0.0234 | -2.7771
-17.5 | -0.5793 | 0.20736 | 0.019 | -2.7937
-17 | -0.5642 | 0.19894 | 0.0145 | -2.836
-16.5 | -0.5487 | 0.19001 | 0.0102 | -2.8877
-14.5 | -0.4978 | 0.15443 | -0.0082 | -3.2235
-14 | -0.4844 | 0.1467 | -0.0124 | -3.302
-12.5 | -0.4572 | 0.12078 | -0.0258 | -3.7854
-12 | -0.4683 | 0.10772 | -0.0323 | -4.3474
-11.5 | -0.4487 | 0.10278 | -0.0353 | -4.3656
-10.5 | -0.8942 | 0.01867 | -0.065 | -47.895
-10 | -0.8511 | 0.01563 | -0.063 | -54.453
-9.5 | -0.7983 | 0.01402 | -0.0616 | -56.9401
-9 | -0.7471 | 0.01198 | -0.0601 | -62.3623
-8.5 | -0.6889 | 0.01124 | -0.0594 | -61.29
-8 | -0.6299 | 0.01068 | -0.0588 | -58.9794
-7.5 | -0.5714 | 0.01004 | -0.0583 | -56.9124
-7 | -0.513 | 0.00941 | -0.0579 | -54.5165
-6.5 | -0.4539 | 0.00892 | -0.0576 | -50.8857
-5.5 | -0.3383 | 0.00753 | -0.0571 | -44.927
-5 | -0.2791 | 0.00717 | -0.0571 | -38.9261
-4.5 | -0.2197 | 0.00682 | -0.0572 | -32.2141
-4 | -0.1601 | 0.00657 | -0.0575 | -24.3683
-3.5 | -0.1009 | 0.0062 | -0.0577 | -16.2742
-3 | -0.0412 | 0.00602 | -0.0581 | -6.8439
-2.5 | 0.0187 | 0.00588 | -0.0586 | 3.1803
-2 | 0.0785 | 0.00569 | -0.0591 | 13.7961
-1.5 | 0.1383 | 0.00558 | -0.0596 | 24.7849
-1 | 0.198 | 0.00543 | -0.0602 | 36.4641
-0.5 | 0.2571 | 0.00509 | -0.0608 | 50.5108
0 | 0.3149 | 0.00446 | -0.0614 | 70.6054
0.5 | 0.3732 | 0.00394 | -0.062 | 94.7208
1 | 0.4312 | 0.00355 | -0.0625 | 121.4648
1.5 | 0.491 | 0.00348 | -0.0631 | 141.092
2 | 0.5506 | 0.00348 | -0.0637 | 158.2184
2.5 | 0.6095 | 0.00363 | -0.0641 | 167.9063
3 | 0.6626 | 0.00446 | -0.0638 | 148.565
3.5 | 0.7124 | 0.00557 | -0.0631 | 127.8995
4 | 0.7618 | 0.00652 | -0.062 | 116.8405
5 | 0.8614 | 0.0078 | -0.0595 | 110.4359
5.5 | 0.9133 | 0.00815 | -0.0584 | 112.0613
6 | 0.9746 | 0.00865 | -0.0595 | 112.6705
6.5 | 1.0285 | 0.00906 | -0.0589 | 113.521
7 | 1.08 | 0.0096 | -0.0579 | 112.5
7.5 | 1.1311 | 0.01013 | -0.0567 | 111.6584
8 | 1.1808 | 0.01068 | -0.0553 | 110.5618
8.5 | 1.226 | 0.01143 | -0.053 | 107.2616
9 | 1.2716 | 0.01204 | -0.0508 | 105.6146
9.5 | 1.3041 | 0.01282 | -0.0462 | 101.7239
10 | 1.332 | 0.01384 | -0.0412 | 96.2428
10.5 | 1.3625 | 0.01498 | -0.0371 | 90.9546
11 | 1.3878 | 0.01658 | -0.0326 | 83.7033
11.5 | 1.4141 | 0.01831 | -0.0287 | 77.231
12 | 1.4394 | 0.02027 | -0.0249 | 71.0113
12.5 | 1.4651 | 0.02233 | -0.0215 | 65.6113
13 | 1.4814 | 0.02522 | -0.0177 | 58.7391
13.5 | 1.5012 | 0.02802 | -0.0146 | 53.576
14 | 1.5133 | 0.03158 | -0.0114 | 47.9196
14.5 | 1.518 | 0.03603 | -0.0085 | 42.1316
15 | 1.5141 | 0.04163 | -0.0061 | 36.3704
15.5 | 1.5016 | 0.04861 | -0.0048 | 30.8908
16 | 1.476 | 0.05775 | -0.005 | 25.5584
16.5 | 1.4377 | 0.06961 | -0.0077 | 20.6536
17 | 1.4107 | 0.08126 | -0.0121 | 17.3603
17.5 | 1.3617 | 0.09801 | -0.0207 | 13.8935
18 | 1.3052 | 0.11866 | -0.0334 | 10.9995
18.5 | 1.2831 | 0.13388 | -0.0431 | 9.584
19 | 1.2247 | 0.15817 | -0.0585 | 7.7429
19.5 | 1.166 | 0.1829 | -0.0742 | 6.3751

## 79. Re 5M Mach 0.50 (1)
BIGFOIL.COM POLAR EXPORT
NACA65-411 a=0.5
NACA65-411 a=0.5 |  |  |  | Cl Max: | 1.192 | at alpha= | 20 | deg
JavaFoil+Calcfoil stall+Eppler ext transition |  |  |  | L/D Max: | 184.96 | at alpha= | 3.5 | deg
Re: | 5000000 |  |  | Cd Min: | 0.00435 | at alpha= | 1 | deg
Mach: | 0.5 |  |  | Cl=0 at alpha= | -2.5746 | deg
|  |  |  | @ Cl=0.1, Cd= | 0.00638
|  |  |  | @ Cl=0.4, Cd= | 0.00449
|  |  |  | @ Cl=0.6, Cd= | 0.0044406
alpha (deg) | Cl | Cd | Cm | Cl/Cd
-20 | -0.945 | 0.1556 | -0.021 | -6.072
-19.5 | -0.916 | 0.15137 | -0.021 | -6.051
-19 | -0.889 | 0.14636 | -0.021 | -6.073
-18.5 | -0.862 | 0.14191 | -0.021 | -6.076
-18 | -0.836 | 0.13747 | -0.021 | -6.081
-17.5 | -0.81 | 0.13841 | -0.022 | -5.853
-17 | -0.783 | 0.12961 | -0.022 | -6.041
-16.5 | -0.754 | 0.12389 | -0.021 | -6.09
-16 | -0.728 | 0.11932 | -0.021 | -6.1
-15.5 | -0.701 | 0.11534 | -0.022 | -6.079
-15 | -0.675 | 0.11144 | -0.022 | -6.054
-14.5 | -0.648 | 0.11174 | -0.022 | -5.798
-14 | -0.62 | 0.10256 | -0.022 | -6.047
-13.5 | -0.593 | 0.09455 | -0.022 | -6.275
-13 | -0.567 | 0.0859 | -0.023 | -6.596
-12.5 | -0.54 | 0.08029 | -0.023 | -6.725
-12 | -0.513 | 0.07464 | -0.024 | -6.876
-11.5 | -0.486 | 0.07021 | -0.024 | -6.929
-11 | -0.457 | 0.0813 | -0.022 | -5.626
-10.5 | -0.431 | 0.07225 | -0.023 | -5.959
-10 | -0.404 | 0.06364 | -0.024 | -6.343
-9.5 | -0.377 | 0.05887 | -0.024 | -6.402
-9 | -0.35 | 0.05502 | -0.025 | -6.365
-8.5 | -0.324 | 0.05051 | -0.027 | -6.41
-8 | -0.296 | 0.04941 | -0.026 | -5.989
-7.5 | -0.267 | 0.05386 | -0.023 | -4.964
-7 | -0.24 | 0.04778 | -0.023 | -5.029
-6.5 | -0.213 | 0.04361 | -0.025 | -4.896
-6 | -0.187 | 0.04021 | -0.026 | -4.638
-5.5 | -0.258 | 0.03853 | -0.025 | -6.697
-5 | -0.234 | 0.03605 | -0.027 | -6.493
-4.5 | -0.242 | 0.00756 | -0.055 | -31.967
-4 | -0.184 | 0.00732 | -0.056 | -25.192
-3.5 | -0.122 | 0.00706 | -0.057 | -17.289
-3 | -0.057 | 0.00686 | -0.057 | -8.303
-2.5 | 0.01 | 0.00664 | -0.058 | 1.48
-2 | 0.078 | 0.00649 | -0.059 | 11.966
-1.5 | 0.146 | 0.00615 | -0.06 | 23.731
-1 | 0.215 | 0.00603 | -0.06 | 35.579
-0.5 | 0.284 | 0.00597 | -0.061 | 47.575
0 | 0.352 | 0.00449 | -0.062 | 78.482
0.5 | 0.42 | 0.00449 | -0.062 | 93.523
1 | 0.489 | 0.00435 | -0.063 | 112.317
1.5 | 0.557 | 0.00439 | -0.064 | 126.697
2 | 0.625 | 0.00447 | -0.065 | 139.952
2.5 | 0.693 | 0.00457 | -0.065 | 151.596
3 | 0.757 | 0.00474 | -0.066 | 159.501
3.5 | 0.821 | 0.00444 | -0.067 | 184.96
4 | 0.876 | 0.00959 | -0.067 | 91.408
4.5 | 0.934 | 0.0101 | -0.068 | 92.428
5 | 0.987 | 0.01071 | -0.068 | 92.183
5.5 | 1.035 | 0.01135 | -0.069 | 91.167
6 | 1.065 | 0.01212 | -0.07 | 87.911
6.5 | 1.071 | 0.01301 | -0.07 | 82.343
7 | 1.023 | 0.01426 | -0.071 | 71.743
7.5 | 0.655 | 0.01542 | -0.071 | 42.457
8 | 0.686 | 0.01596 | -0.072 | 43.004
8.5 | 0.715 | 0.01733 | -0.072 | 41.28
9 | 0.62 | 0.05867 | -0.036 | 10.573
9.5 | 0.646 | 0.06541 | -0.035 | 9.872
10 | 0.804 | 0.02045 | -0.074 | 39.343
10.5 | 0.819 | 0.02496 | -0.073 | 32.8
11 | 0.725 | 0.0746 | -0.038 | 9.715
11.5 | 0.75 | 0.08674 | -0.038 | 8.65
12 | 0.794 | 0.07119 | -0.052 | 11.151
12.5 | 0.804 | 0.08616 | -0.042 | 9.33
13 | 0.829 | 0.09705 | -0.041 | 8.542
13.5 | 0.857 | 0.10214 | -0.044 | 8.389
14 | 0.881 | 0.1068 | -0.043 | 8.249
14.5 | 0.906 | 0.10895 | -0.043 | 8.319
15 | 0.935 | 0.1128 | -0.047 | 8.288
15.5 | 0.962 | 0.12244 | -0.048 | 7.86
16 | 0.985 | 0.12283 | -0.047 | 8.016
16.5 | 1.011 | 0.12846 | -0.048 | 7.866
17 | 1.041 | 0.13281 | -0.052 | 7.841
17.5 | 1.063 | 0.13578 | -0.05 | 7.83
18 | 1.089 | 0.13959 | -0.051 | 7.799
18.5 | 1.115 | 0.14461 | -0.053 | 7.712
19 | 1.151 | 0.14546 | -0.058 | 7.91
19.5 | 1.178 | 0.15281 | -0.059 | 7.71
20 | 1.192 | 0.15709 | -0.055 | 7.588

## 80. Re 5M Mach 0.50 (2)
BIGFOIL.COM POLAR EXPORT
NACA65-411 a=0.5
NACA65-411 a=0.5 |  |  |  | Cl Max: | 1.2016 | at alpha= | 8.5 | deg
XFOIL ncrit=9 |  |  |  | L/D Max: | 184.697 | at alpha= | 2.5 | deg
Re: | 5000000 |  |  | Cd Min: | 0.24874 | at alpha= | -19 | deg
Mach: | 0.5 |  |  | Cl=0 at alpha= | -2.6669 | deg
|  |  |  | @ Cl=0.1, Cd= | 0.0058869
|  |  |  | @ Cl=0.4, Cd= | 0.0043807
|  |  |  | @ Cl=0.6, Cd= | 0.0036454
alpha (deg) | Cl | Cd | Cm | Cl/Cd
-19 | -0.683 | 0.24874 | 0.041 | -2.7458
-18.5 | -0.6601 | 0.2401 | 0.0357 | -2.7493
-18 | -0.6372 | 0.23188 | 0.0305 | -2.748
-16.5 | -0.5738 | 0.20687 | 0.0159 | -2.7737
-16 | -0.5535 | 0.19839 | 0.0114 | -2.79
-15.5 | -0.5331 | 0.18933 | 0.0066 | -2.8157
-15 | -0.5137 | 0.18047 | 0.0017 | -2.8465
-14.5 | -0.494 | 0.17215 | -0.0031 | -2.8696
-14 | -0.474 | 0.16396 | -0.0079 | -2.8909
-13.5 | -0.4538 | 0.15619 | -0.0125 | -2.9054
-13 | -0.4364 | 0.14758 | -0.0172 | -2.957
-12.5 | -0.4195 | 0.13916 | -0.0219 | -3.0145
-12 | -0.4054 | 0.13016 | -0.0267 | -3.1146
-11.5 | -0.3917 | 0.12138 | -0.0314 | -3.2271
-11 | -0.3837 | 0.11194 | -0.0366 | -3.4277
-10.5 | -0.3658 | 0.10521 | -0.0406 | -3.4769
-9.5 | -0.3458 | 0.08908 | -0.0497 | -3.8819
-9 | -0.3427 | 0.0803 | -0.0546 | -4.2677
-8.5 | -0.3394 | 0.07219 | -0.0594 | -4.7015
-8 | -0.3492 | 0.06273 | -0.0656 | -5.5667
-7.5 | -0.3669 | 0.05315 | -0.0746 | -6.9031
-7 | -0.3842 | 0.04517 | -0.0773 | -8.5056
-6.5 | -0.3782 | 0.03758 | -0.0785 | -10.0639
-6 | -0.3633 | 0.02946 | -0.078 | -12.332
-5.5 | -0.3412 | 0.02046 | -0.0756 | -16.6764
-5 | -0.3084 | 0.01189 | -0.0724 | -25.9378
-4.5 | -0.2478 | 0.009 | -0.0704 | -27.5333
-4 | -0.1819 | 0.0077 | -0.0689 | -23.6234
-3.5 | -0.1139 | 0.00698 | -0.0681 | -16.3181
-3 | -0.046 | 0.00636 | -0.0676 | -7.2327
-2 | 0.0921 | 0.00591 | -0.0678 | 15.5838
-1.5 | 0.1606 | 0.00571 | -0.0682 | 28.1261
-1 | 0.2289 | 0.0056 | -0.0687 | 40.875
0 | 0.3627 | 0.00474 | -0.0699 | 76.519
0.5 | 0.4281 | 0.00411 | -0.0706 | 104.1606
1 | 0.4946 | 0.00369 | -0.0712 | 134.0379
1.5 | 0.5627 | 0.00364 | -0.0718 | 154.5879
2 | 0.6317 | 0.00365 | -0.0724 | 173.0685
2.5 | 0.7 | 0.00379 | -0.0728 | 184.6966
3 | 0.7577 | 0.00479 | -0.0717 | 158.1837
3.5 | 0.8056 | 0.00633 | -0.0691 | 127.267
4 | 0.8519 | 0.00762 | -0.0657 | 111.7979
4.5 | 0.9039 | 0.00837 | -0.0627 | 107.9928
5 | 0.956 | 0.00882 | -0.0592 | 108.39
5.5 | 1.0217 | 0.00947 | -0.0584 | 107.8881
6 | 1.0732 | 0.01015 | -0.0547 | 105.734
6.5 | 1.108 | 0.01103 | -0.0479 | 100.4533
7 | 1.1419 | 0.01231 | -0.0417 | 92.762
7.5 | 1.176 | 0.01393 | -0.0358 | 84.4221
8 | 1.2013 | 0.01625 | -0.0293 | 73.9262
8.5 | 1.2016 | 0.02022 | -0.0211 | 59.4263
9 | 1.1979 | 0.02527 | -0.013 | 47.404
9.5 | 1.1916 | 0.03184 | -0.0066 | 37.4246
10 | 1.1639 | 0.04032 | -0.0024 | 28.8666
10.5 | 1.1294 | 0.04987 | -0.001 | 22.6469
11 | 1.0902 | 0.06118 | -0.0029 | 17.8195
11.5 | 1.057 | 0.07345 | -0.0079 | 14.3907
12 | 1.0235 | 0.08793 | -0.0162 | 11.6399
12.5 | 0.9973 | 0.10385 | -0.027 | 9.6033
13 | 0.9777 | 0.1216 | -0.0384 | 8.0403
13.5 | 0.9651 | 0.13719 | -0.0479 | 7.0348

## 81. Re 6M Mach 0.00 (1)
BIGFOIL.COM POLAR EXPORT
NACA65-411 a=0.5
NACA65-411 a=0.5 |  |  |  | Cl Max: | 1.176 | at alpha= | 9.5 | deg
JavaFoil+Calcfoil stall+Eppler ext transition |  |  |  | L/D Max: | 156.191 | at alpha= | 3.5 | deg
Re: | 6000000 |  |  | Cd Min: | 0.0042 | at alpha= | 1 | deg
Mach: | 0 |  |  | Cl=0 at alpha= | -2.5763 | deg
|  |  |  | @ Cl=0.1, Cd= | 0.0060349
|  |  |  | @ Cl=0.4, Cd= | 0.0043286
|  |  |  | @ Cl=0.6, Cd= | 0.00433
alpha (deg) | Cl | Cd | Cm | Cl/Cd
-13 | -0.504 | 0.08858 | -0.018 | -5.695
-12.5 | -0.517 | 0.08432 | -0.018 | -6.13
-12 | -0.527 | 0.07883 | -0.018 | -6.68
-11.5 | -0.529 | 0.07387 | -0.019 | -7.156
-11 | -0.528 | 0.06897 | -0.02 | -7.652
-10.5 | -0.523 | 0.06432 | -0.02 | -8.132
-10 | -0.514 | 0.06042 | -0.021 | -8.515
-9.5 | -0.503 | 0.05619 | -0.022 | -8.944
-9 | -0.487 | 0.05224 | -0.023 | -9.318
-8.5 | -0.47 | 0.0464 | -0.026 | -10.127
-8 | -0.545 | 0.00836 | -0.044 | -65.176
-7.5 | -0.51 | 0.00806 | -0.044 | -63.233
-7 | -0.47 | 0.00785 | -0.045 | -59.913
-6.5 | -0.427 | 0.00757 | -0.045 | -56.342
-6 | -0.38 | 0.00736 | -0.046 | -51.569
-5.5 | -0.329 | 0.00713 | -0.047 | -46.128
-5 | -0.276 | 0.00698 | -0.047 | -39.525
-4.5 | -0.221 | 0.00679 | -0.048 | -32.542
-4 | -0.165 | 0.00661 | -0.048 | -24.958
-3.5 | -0.108 | 0.00647 | -0.049 | -16.673
-3 | -0.05 | 0.00631 | -0.05 | -7.922
-2.5 | 0.009 | 0.00621 | -0.05 | 1.38
-2 | 0.068 | 0.0061 | -0.051 | 11.065
-1.5 | 0.127 | 0.00598 | -0.052 | 21.174
-1 | 0.186 | 0.0059 | -0.052 | 31.517
-0.5 | 0.246 | 0.00451 | -0.053 | 54.473
0 | 0.305 | 0.00451 | -0.054 | 67.654
0.5 | 0.364 | 0.00453 | -0.054 | 80.504
1 | 0.423 | 0.0042 | -0.055 | 100.774
1.5 | 0.482 | 0.0042 | -0.055 | 114.831
2 | 0.541 | 0.00424 | -0.056 | 127.658
2.5 | 0.6 | 0.00433 | -0.057 | 138.61
3 | 0.657 | 0.00439 | -0.057 | 149.673
3.5 | 0.714 | 0.00457 | -0.058 | 156.191
4 | 0.77 | 0.00517 | -0.059 | 148.854
4.5 | 0.824 | 0.00734 | -0.059 | 112.344
5 | 0.877 | 0.00873 | -0.06 | 100.444
5.5 | 0.929 | 0.00905 | -0.06 | 102.624
6 | 0.976 | 0.00943 | -0.061 | 103.483
6.5 | 1.02 | 0.00971 | -0.062 | 105.066
7 | 1.06 | 0.01014 | -0.062 | 104.596
7.5 | 1.096 | 0.01062 | -0.063 | 103.209
8 | 1.126 | 0.01116 | -0.063 | 100.895
8.5 | 1.151 | 0.01176 | -0.064 | 97.938
9 | 1.17 | 0.01239 | -0.064 | 94.41
9.5 | 1.176 | 0.01309 | -0.065 | 89.778
10 | 1.173 | 0.01384 | -0.065 | 84.752
10.5 | 1.163 | 0.01464 | -0.066 | 79.392
11 | 1.144 | 0.01564 | -0.066 | 73.16
11.5 | 1.119 | 0.01665 | -0.067 | 67.225
12 | 1.087 | 0.01794 | -0.067 | 60.577
12.5 | 1.049 | 0.01946 | -0.067 | 53.908
13 | 0.863 | 0.0755 | -0.045 | 11.425
13.5 | 0.83 | 0.0786 | -0.046 | 10.561
14 | 0.779 | 0.09478 | -0.037 | 8.218
14.5 | 0.742 | 0.10192 | -0.037 | 7.278

## 82. Re 6M Mach 0.00 (2)
BIGFOIL.COM POLAR EXPORT
NACA65-411 a=0.5
NACA65-411 a=0.5 |  |  |  | Cl Max: | 1.7026 | at alpha= | 20 | deg
XFOIL ncrit=9 |  |  |  | L/D Max: | 160.027 | at alpha= | 2.5 | deg
Re: | 6000000 |  |  | Cd Min: | 0.0645 | at alpha= | 20 | deg
Mach: | 0 |  |  | Cl=0 at alpha= | -2.6493 | deg
|  |  |  | @ Cl=0.1, Cd= | 0.0054205
|  |  |  | @ Cl=0.4, Cd= | 0.0036093
|  |  |  | @ Cl=0.6, Cd= | 0.0039477
alpha (deg) | Cl | Cd | Cm | Cl/Cd
-18.5 | -1.2561 | 0.05411 | -0.0645 | -23.2138
-18 | -1.3174 | 0.03959 | -0.0744 | -33.2761
-17.5 | -1.3466 | 0.0328 | -0.0751 | -41.0549
-17 | -1.3786 | 0.02774 | -0.0706 | -49.6972
-16.5 | -1.3853 | 0.02501 | -0.0644 | -55.3898
-16 | -1.3719 | 0.02263 | -0.0601 | -60.6231
-15.5 | -1.3428 | 0.0207 | -0.0578 | -64.8696
-15 | -1.3064 | 0.01915 | -0.0561 | -68.2193
-14.5 | -1.2652 | 0.01787 | -0.055 | -70.8002
-14 | -1.2209 | 0.01679 | -0.0541 | -72.7159
-13.5 | -1.1771 | 0.01545 | -0.0531 | -76.1877
-13 | -1.1313 | 0.01423 | -0.0524 | -79.5011
-12.5 | -1.0823 | 0.01338 | -0.052 | -80.8894
-12 | -1.0316 | 0.01268 | -0.0517 | -81.3565
-11.5 | -0.9799 | 0.01208 | -0.0516 | -81.1175
-11 | -0.927 | 0.01162 | -0.0515 | -79.7762
-10.5 | -0.8738 | 0.01115 | -0.0516 | -78.3677
-10 | -0.8224 | 0.01024 | -0.0513 | -80.3125
-9.5 | -0.7692 | 0.00963 | -0.0513 | -79.8754
-9 | -0.7149 | 0.00917 | -0.0514 | -77.9607
-8.5 | -0.6601 | 0.00877 | -0.0516 | -75.268
-8 | -0.6047 | 0.00847 | -0.0518 | -71.3932
-7.5 | -0.5488 | 0.0082 | -0.0522 | -66.9268
-7 | -0.4925 | 0.008 | -0.0525 | -61.5625
-6.5 | -0.4379 | 0.00739 | -0.0526 | -59.2558
-6 | -0.3818 | 0.00706 | -0.053 | -54.0793
-5.5 | -0.3253 | 0.00679 | -0.0533 | -47.9087
-5 | -0.2687 | 0.00654 | -0.0537 | -41.0856
-4.5 | -0.2118 | 0.00633 | -0.0542 | -33.4597
-4 | -0.1546 | 0.00618 | -0.0547 | -25.0162
-3.5 | -0.0976 | 0.0059 | -0.0551 | -16.5424
-3 | -0.0404 | 0.00575 | -0.0556 | -7.0261
-2.5 | 0.0172 | 0.00562 | -0.0562 | 3.0605
-2 | 0.0747 | 0.00546 | -0.0568 | 13.6813
-1.5 | 0.1323 | 0.00537 | -0.0573 | 24.6369
-1 | 0.1899 | 0.00521 | -0.0579 | 36.4491
-0.5 | 0.247 | 0.00492 | -0.0585 | 50.2033
0 | 0.3033 | 0.00443 | -0.0591 | 68.465
0.5 | 0.3596 | 0.00397 | -0.0598 | 90.5793
1 | 0.4156 | 0.00347 | -0.0604 | 119.7695
1.5 | 0.4729 | 0.00339 | -0.061 | 139.4985
2 | 0.5302 | 0.00337 | -0.0615 | 157.3294
2.5 | 0.5857 | 0.00366 | -0.0619 | 160.0273
3 | 0.6359 | 0.00467 | -0.0616 | 136.167
3.5 | 0.6863 | 0.00552 | -0.0613 | 124.3297
4 | 0.7363 | 0.0063 | -0.0608 | 116.873
4.5 | 0.7861 | 0.00699 | -0.0602 | 112.4607
5 | 0.8372 | 0.00738 | -0.0598 | 113.4417
5.5 | 0.8874 | 0.00769 | -0.059 | 115.3966
6 | 0.9402 | 0.00802 | -0.0589 | 117.2319
6.5 | 0.9968 | 0.00839 | -0.0598 | 118.8081
7 | 1.048 | 0.00882 | -0.0595 | 118.8209
7.5 | 1.0986 | 0.00926 | -0.0591 | 118.6393
8 | 1.1488 | 0.00968 | -0.0587 | 118.6777
8.5 | 1.1971 | 0.0102 | -0.058 | 117.3627
9 | 1.2439 | 0.01075 | -0.0571 | 115.7116
9.5 | 1.2903 | 0.01127 | -0.0561 | 114.4898
10 | 1.3333 | 0.01191 | -0.0546 | 111.9479
10.5 | 1.373 | 0.01263 | -0.0525 | 108.7094
11 | 1.4051 | 0.01329 | -0.0489 | 105.7261
11.5 | 1.4298 | 0.01421 | -0.0444 | 100.6193
12 | 1.4551 | 0.01535 | -0.0405 | 94.7948
12.5 | 1.4841 | 0.01644 | -0.0375 | 90.2737
13 | 1.5111 | 0.01774 | -0.0346 | 85.1804
13.5 | 1.5382 | 0.01913 | -0.0319 | 80.4077
14 | 1.5624 | 0.0208 | -0.0292 | 75.1154
14.5 | 1.5863 | 0.02258 | -0.0267 | 70.2524
15 | 1.6052 | 0.02482 | -0.0241 | 64.6737
15.5 | 1.6256 | 0.02705 | -0.0219 | 60.0961
16 | 1.6407 | 0.02981 | -0.0196 | 55.0386
16.5 | 1.6502 | 0.0332 | -0.0174 | 49.7048
17 | 1.661 | 0.03667 | -0.0157 | 45.2959
17.5 | 1.669 | 0.04062 | -0.0144 | 41.0881
18 | 1.686 | 0.04383 | -0.0138 | 38.4668
18.5 | 1.6914 | 0.04847 | -0.0133 | 34.8958
19 | 1.7012 | 0.05283 | -0.0133 | 32.2014
19.5 | 1.6968 | 0.05915 | -0.0138 | 28.6864
20 | 1.7026 | 0.0645 | -0.0148 | 26.3969

## 83. Re 6M Mach 0.10 (1)
BIGFOIL.COM POLAR EXPORT
NACA65-411 a=0.5
NACA65-411 a=0.5 |  |  |  | Cl Max: | 1.171 | at alpha= | 9.5 | deg
JavaFoil+Calcfoil stall+Eppler ext transition |  |  |  | L/D Max: | 157.39 | at alpha= | 3.5 | deg
Re: | 6000000 |  |  | Cd Min: | 0.00419 | at alpha= | 1 | deg
Mach: | 0.1 |  |  | Cl=0 at alpha= | -2.5763 | deg
|  |  |  | @ Cl=0.1, Cd= | 0.006052
|  |  |  | @ Cl=0.4, Cd= | 0.0043256
|  |  |  | @ Cl=0.6, Cd= | 0.0043264
alpha (deg) | Cl | Cd | Cm | Cl/Cd
-13 | -0.479 | 0.09 | -0.018 | -5.325
-12.5 | -0.495 | 0.08525 | -0.018 | -5.807
-12 | -0.508 | 0.08015 | -0.018 | -6.338
-11.5 | -0.513 | 0.0753 | -0.018 | -6.813
-11 | -0.515 | 0.06982 | -0.019 | -7.37
-10.5 | -0.513 | 0.06516 | -0.02 | -7.867
-10 | -0.506 | 0.06065 | -0.02 | -8.35
-9.5 | -0.496 | 0.05685 | -0.021 | -8.731
-9 | -0.482 | 0.05295 | -0.022 | -9.107
-8.5 | -0.465 | 0.04833 | -0.024 | -9.617
-8 | -0.544 | 0.00838 | -0.044 | -64.867
-7.5 | -0.509 | 0.00811 | -0.044 | -62.823
-7 | -0.471 | 0.00789 | -0.045 | -59.669
-6.5 | -0.428 | 0.00761 | -0.046 | -56.153
-6 | -0.381 | 0.00742 | -0.046 | -51.337
-5.5 | -0.33 | 0.00718 | -0.047 | -45.935
-5 | -0.277 | 0.007 | -0.047 | -39.551
-4.5 | -0.222 | 0.0068 | -0.048 | -32.614
-4 | -0.166 | 0.00663 | -0.049 | -24.978
-3.5 | -0.108 | 0.00649 | -0.049 | -16.701
-3 | -0.05 | 0.00635 | -0.05 | -7.905
-2.5 | 0.009 | 0.00622 | -0.051 | 1.384
-2 | 0.068 | 0.00609 | -0.051 | 11.137
-1.5 | 0.127 | 0.00602 | -0.052 | 21.148
-1 | 0.187 | 0.00591 | -0.052 | 31.653
-0.5 | 0.247 | 0.0045 | -0.053 | 54.913
0 | 0.307 | 0.0045 | -0.054 | 68.116
0.5 | 0.366 | 0.00451 | -0.054 | 81.158
1 | 0.425 | 0.00419 | -0.055 | 101.59
1.5 | 0.485 | 0.0042 | -0.056 | 115.363
2 | 0.544 | 0.00426 | -0.056 | 127.861
2.5 | 0.603 | 0.00433 | -0.057 | 139.302
3 | 0.66 | 0.00442 | -0.058 | 149.338
3.5 | 0.717 | 0.00456 | -0.058 | 157.39
4 | 0.774 | 0.00522 | -0.059 | 148.085
4.5 | 0.828 | 0.0074 | -0.059 | 111.905
5 | 0.881 | 0.00875 | -0.06 | 100.669
5.5 | 0.933 | 0.00912 | -0.061 | 102.259
6 | 0.98 | 0.00939 | -0.061 | 104.326
6.5 | 1.024 | 0.00978 | -0.062 | 104.672
7 | 1.063 | 0.01023 | -0.062 | 103.973
7.5 | 1.098 | 0.01071 | -0.063 | 102.559
8 | 1.127 | 0.01127 | -0.064 | 100.084
8.5 | 1.152 | 0.01191 | -0.064 | 96.666
9 | 1.168 | 0.01257 | -0.065 | 92.919
9.5 | 1.171 | 0.01326 | -0.065 | 88.306
10 | 1.165 | 0.01404 | -0.066 | 82.967
10.5 | 1.151 | 0.0149 | -0.066 | 77.236
11 | 1.128 | 0.01596 | -0.066 | 70.644
11.5 | 1.097 | 0.017 | -0.067 | 64.558
12 | 1.059 | 0.01843 | -0.067 | 57.464
12.5 | 1.012 | 0.02065 | -0.067 | 49.017
13 | 0.819 | 0.08385 | -0.039 | 9.765
13.5 | 0.779 | 0.08993 | -0.037 | 8.658
14 | 0.738 | 0.09626 | -0.037 | 7.664
14.5 | 0.696 | 0.10388 | -0.035 | 6.703

## 84. Re 6M Mach 0.10 (2)
BIGFOIL.COM POLAR EXPORT
NACA65-411 a=0.5
NACA65-411 a=0.5 |  |  |  | Cl Max: | 1.6782 | at alpha= | 19 | deg
XFOIL ncrit=9 |  |  |  | L/D Max: | 161.011 | at alpha= | 2.5 | deg
Re: | 6000000 |  |  | Cd Min: | 0.0729 | at alpha= | 20 | deg
Mach: | 0.1 |  |  | Cl=0 at alpha= | -2.65 | deg
|  |  |  | @ Cl=0.1, Cd= | 0.0054272
|  |  |  | @ Cl=0.4, Cd= | 0.0036314
|  |  |  | @ Cl=0.6, Cd= | 0.0038765
alpha (deg) | Cl | Cd | Cm | Cl/Cd
-17 | -1.2082 | 0.04382 | -0.0746 | -27.5719
-16.5 | -1.272 | 0.03341 | -0.0773 | -38.0724
-16 | -1.3086 | 0.02849 | -0.0716 | -45.9319
-15.5 | -1.3183 | 0.02511 | -0.0649 | -52.501
-15 | -1.3 | 0.02206 | -0.0615 | -58.9302
-14.5 | -1.2671 | 0.01994 | -0.0594 | -63.5456
-14 | -1.2274 | 0.01826 | -0.0578 | -67.218
-13.5 | -1.1838 | 0.01684 | -0.0565 | -70.2969
-13 | -1.1371 | 0.01567 | -0.0556 | -72.5654
-12.5 | -1.0914 | 0.01415 | -0.0545 | -77.1307
-12 | -1.0413 | 0.01322 | -0.0539 | -78.767
-11.5 | -0.9892 | 0.0125 | -0.0535 | -79.136
-11 | -0.9359 | 0.01193 | -0.0532 | -78.4493
-10.5 | -0.882 | 0.01141 | -0.0531 | -77.3006
-10 | -0.8286 | 0.01072 | -0.0528 | -77.2948
-9.5 | -0.7757 | 0.00988 | -0.0525 | -78.5121
-9 | -0.7209 | 0.00936 | -0.0525 | -77.0192
-8.5 | -0.6655 | 0.00893 | -0.0526 | -74.5241
-8 | -0.6095 | 0.00858 | -0.0527 | -71.0373
-7.5 | -0.5531 | 0.00829 | -0.0529 | -66.7189
-7 | -0.4963 | 0.00807 | -0.0532 | -61.4994
-6.5 | -0.441 | 0.00749 | -0.0533 | -58.8785
-6 | -0.3846 | 0.00711 | -0.0535 | -54.0928
-5.5 | -0.3276 | 0.00684 | -0.0538 | -47.8947
-5 | -0.2705 | 0.00657 | -0.0542 | -41.172
-4.5 | -0.2132 | 0.00635 | -0.0546 | -33.5748
-4 | -0.1556 | 0.00619 | -0.0551 | -25.1373
-3.5 | -0.0982 | 0.00591 | -0.0555 | -16.6159
-3 | -0.0406 | 0.00576 | -0.056 | -7.0486
-2.5 | 0.0174 | 0.00562 | -0.0566 | 3.0961
-2 | 0.0752 | 0.00547 | -0.0571 | 13.7477
-1.5 | 0.1332 | 0.00537 | -0.0577 | 24.8045
-1 | 0.1911 | 0.00522 | -0.0583 | 36.6092
-0.5 | 0.2486 | 0.00494 | -0.0589 | 50.3239
0 | 0.3052 | 0.00444 | -0.0595 | 68.7387
0.5 | 0.3618 | 0.00397 | -0.0602 | 91.1335
1 | 0.4182 | 0.00347 | -0.0607 | 120.5187
1.5 | 0.4757 | 0.00339 | -0.0613 | 140.3245
2 | 0.5334 | 0.00338 | -0.0619 | 157.8107
2.5 | 0.5893 | 0.00366 | -0.0622 | 161.0109
3 | 0.6397 | 0.00468 | -0.0619 | 136.688
3.5 | 0.6902 | 0.00554 | -0.0616 | 124.5848
4 | 0.7403 | 0.00634 | -0.061 | 116.7666
4.5 | 0.7904 | 0.00702 | -0.0604 | 112.5926
5 | 0.8419 | 0.00741 | -0.0599 | 113.6167
5.5 | 0.8924 | 0.00772 | -0.0591 | 115.5959
6 | 0.9457 | 0.00807 | -0.059 | 117.1871
6.5 | 1.0024 | 0.00844 | -0.0598 | 118.7678
7 | 1.0537 | 0.00888 | -0.0594 | 118.6599
7.5 | 1.1047 | 0.00932 | -0.0589 | 118.53
8 | 1.1551 | 0.00976 | -0.0584 | 118.3504
8.5 | 1.2032 | 0.01031 | -0.0575 | 116.7022
9 | 1.2504 | 0.01086 | -0.0565 | 115.1381
9.5 | 1.2964 | 0.01141 | -0.0553 | 113.6196
10 | 1.3383 | 0.01212 | -0.0534 | 110.4208
11 | 1.4039 | 0.01357 | -0.0463 | 103.4562
11.5 | 1.4281 | 0.01467 | -0.0418 | 97.3483
12 | 1.4566 | 0.01577 | -0.0383 | 92.3653
12.5 | 1.4854 | 0.01697 | -0.0353 | 87.5309
13 | 1.5114 | 0.01844 | -0.0322 | 81.9631
13.5 | 1.5381 | 0.01997 | -0.0294 | 77.0205
14 | 1.5613 | 0.02181 | -0.0266 | 71.5864
14.5 | 1.5836 | 0.02385 | -0.024 | 66.3983
15 | 1.602 | 0.02627 | -0.0213 | 60.9821
15.5 | 1.6192 | 0.0289 | -0.0189 | 56.0277
16 | 1.6283 | 0.03236 | -0.0164 | 50.3183
16.5 | 1.6426 | 0.03555 | -0.0147 | 46.2053
17 | 1.6545 | 0.03913 | -0.0132 | 42.2821
17.5 | 1.6599 | 0.0436 | -0.0121 | 38.0711
18 | 1.6733 | 0.04744 | -0.0116 | 35.2719
18.5 | 1.6757 | 0.05276 | -0.0114 | 31.7608
19 | 1.6782 | 0.05834 | -0.0118 | 28.7659
19.5 | 1.6709 | 0.06555 | -0.013 | 25.4905
20 | 1.6656 | 0.0729 | -0.0149 | 22.8477

## 85. Re 6M Mach 0.25 (1)
BIGFOIL.COM POLAR EXPORT
NACA65-411 a=0.5
NACA65-411 a=0.5 |  |  |  | Cl Max: | 1.147 | at alpha= | 9 | deg
JavaFoil+Calcfoil stall+Eppler ext transition |  |  |  | L/D Max: | 159.359 | at alpha= | 3.5 | deg
Re: | 6000000 |  |  | Cd Min: | 0.00423 | at alpha= | 1.5 | deg
Mach: | 0.25 |  |  | Cl=0 at alpha= | -2.575 | deg
|  |  |  | @ Cl=0.1, Cd= | 0.0060857
|  |  |  | @ Cl=0.4, Cd= | 0.10304
|  |  |  | @ Cl=0.6, Cd= | 0.10304
alpha (deg) | Cl | Cd | Cm | Cl/Cd
-12 | -0.341 | 0.08344 | -0.019 | -4.085
-11.5 | -0.374 | 0.07795 | -0.019 | -4.804
-11 | -0.402 | 0.07329 | -0.019 | -5.483
-10.5 | -0.423 | 0.0688 | -0.019 | -6.15
-10 | -0.437 | 0.06433 | -0.02 | -6.8
-9.5 | -0.445 | 0.06087 | -0.02 | -7.307
-9 | -0.446 | 0.05544 | -0.021 | -8.036
-8.5 | -0.439 | 0.05152 | -0.022 | -8.517
-8 | -0.425 | 0.04817 | -0.023 | -8.825
-7.5 | -0.407 | 0.04353 | -0.026 | -9.351
-7 | -0.469 | 0.00808 | -0.046 | -58.037
-6.5 | -0.43 | 0.00783 | -0.047 | -54.874
-6 | -0.385 | 0.00757 | -0.048 | -50.937
-5.5 | -0.335 | 0.00732 | -0.048 | -45.845
-5 | -0.282 | 0.0071 | -0.049 | -39.753
-4.5 | -0.227 | 0.00692 | -0.049 | -32.779
-4 | -0.17 | 0.00671 | -0.05 | -25.266
-3.5 | -0.111 | 0.00656 | -0.051 | -16.929
-3 | -0.051 | 0.00638 | -0.051 | -8.068
-2.5 | 0.009 | 0.00624 | -0.052 | 1.416
-2 | 0.07 | 0.00613 | -0.053 | 11.359
-1.5 | 0.131 | 0.00604 | -0.053 | 21.671
-1 | 0.192 | 0.00597 | -0.054 | 32.193
-0.5 | 0.254 | 0.00453 | -0.055 | 56.012
0 | 0.315 | 0.00453 | -0.055 | 69.552
0.5 | 0.376 | 0.0043 | -0.056 | 87.53
1 | 0.437 | 0.00428 | -0.057 | 102.217
1.5 | 0.498 | 0.00423 | -0.057 | 117.833
2 | 0.559 | 0.00429 | -0.058 | 130.386
2.5 | 0.62 | 0.00436 | -0.059 | 142.261
3 | 0.678 | 0.00447 | -0.059 | 151.691
3.5 | 0.737 | 0.00462 | -0.06 | 159.359
4 | 0.794 | 0.00536 | -0.061 | 148.274
4.5 | 0.849 | 0.00869 | -0.061 | 97.693
5 | 0.903 | 0.00904 | -0.062 | 99.861
5.5 | 0.954 | 0.00935 | -0.062 | 102.095
6 | 1.001 | 0.00977 | -0.063 | 102.45
6.5 | 1.042 | 0.01022 | -0.063 | 101.967
7 | 1.078 | 0.01069 | -0.064 | 100.862
7.5 | 1.108 | 0.01124 | -0.065 | 98.637
8 | 1.13 | 0.01199 | -0.065 | 94.263
8.5 | 1.144 | 0.0127 | -0.066 | 90.116
9 | 1.147 | 0.01349 | -0.066 | 85.051
9.5 | 1.129 | 0.01444 | -0.067 | 78.203
10 | 1.096 | 0.01542 | -0.067 | 71.086
10.5 | 1.047 | 0.0167 | -0.067 | 62.728
11 | 0.983 | 0.01837 | -0.067 | 53.482
11.5 | 0.763 | 0.07391 | -0.036 | 10.327
12 | 0.693 | 0.0818 | -0.033 | 8.471
12.5 | 0.618 | 0.08733 | -0.034 | 7.072
13 | 0.535 | 0.09251 | -0.033 | 5.788
13.5 | 0.448 | 0.10018 | -0.033 | 4.47
14 | 0.355 | 0.10304 | -0.035 | 3.445

## 86. Re 6M Mach 0.25 (2)
BIGFOIL.COM POLAR EXPORT
NACA65-411 a=0.5
NACA65-411 a=0.5 |  |  |  | Cl Max: | 1.5359 | at alpha= | 15 | deg
XFOIL ncrit=9 |  |  |  | L/D Max: | 165.571 | at alpha= | 2.5 | deg
Re: | 6000000 |  |  | Cd Min: | 0.20846 | at alpha= | 20 | deg
Mach: | 0.25 |  |  | Cl=0 at alpha= | -2.6525 | deg
|  |  |  | @ Cl=0.1, Cd= | 0.0054725
|  |  |  | @ Cl=0.4, Cd= | 0.003773
|  |  |  | @ Cl=0.6, Cd= | 0.0036366
alpha (deg) | Cl | Cd | Cm | Cl/Cd
-16 | -0.5314 | 0.1812 | 0.0047 | -2.9327
-15.5 | -0.5184 | 0.17341 | 0.0011 | -2.9894
-15 | -0.511 | 0.16274 | -0.0037 | -3.14
-14.5 | -0.5029 | 0.15283 | -0.0086 | -3.2906
-14 | -0.49 | 0.14486 | -0.0129 | -3.3826
-13.5 | -0.4875 | 0.13399 | -0.0183 | -3.6383
-13 | -0.4782 | 0.12566 | -0.0227 | -3.8055
-12.5 | -0.4907 | 0.11203 | -0.0297 | -4.3801
-12 | -0.4931 | 0.10187 | -0.0352 | -4.8405
-11.5 | -0.4745 | 0.09678 | -0.0382 | -4.9029
-11 | -0.951 | 0.01946 | -0.0662 | -48.8695
-10.5 | -0.9174 | 0.01508 | -0.0635 | -60.8355
-10 | -0.8638 | 0.01355 | -0.062 | -63.7491
-9.5 | -0.8074 | 0.01245 | -0.0608 | -64.8514
-9 | -0.7496 | 0.01162 | -0.0599 | -64.5095
-8.5 | -0.6948 | 0.01018 | -0.0587 | -68.2515
-8 | -0.6355 | 0.00964 | -0.0581 | -65.9232
-7.5 | -0.5759 | 0.00917 | -0.0577 | -62.8026
-7 | -0.5169 | 0.00862 | -0.0573 | -59.9652
-6 | -0.3997 | 0.00746 | -0.0568 | -53.5791
-5.5 | -0.3403 | 0.00711 | -0.0568 | -47.8622
-5 | -0.2806 | 0.00678 | -0.0569 | -41.3864
-4.5 | -0.221 | 0.00649 | -0.057 | -34.0524
-4 | -0.1612 | 0.00626 | -0.0573 | -25.7508
-3.5 | -0.1015 | 0.006 | -0.0576 | -16.9167
-3 | -0.0417 | 0.00581 | -0.058 | -7.1773
-2.5 | 0.0183 | 0.00565 | -0.0585 | 3.2389
-2 | 0.0781 | 0.00552 | -0.059 | 14.1486
-1.5 | 0.1381 | 0.00539 | -0.0596 | 25.6215
-1 | 0.198 | 0.00526 | -0.0602 | 37.6426
-0.5 | 0.2573 | 0.00501 | -0.0608 | 51.3573
0 | 0.3158 | 0.00449 | -0.0614 | 70.3341
0.5 | 0.3741 | 0.004 | -0.0621 | 93.525
1 | 0.4323 | 0.00349 | -0.0627 | 123.8682
1.5 | 0.4918 | 0.00341 | -0.0633 | 144.2229
2 | 0.5514 | 0.00341 | -0.0639 | 161.7009
2.5 | 0.6093 | 0.00368 | -0.0642 | 165.5707
3 | 0.6605 | 0.00476 | -0.0637 | 138.7605
3.5 | 0.7119 | 0.0057 | -0.0631 | 124.8947
4 | 0.7624 | 0.00656 | -0.0623 | 116.2195
4.5 | 0.8138 | 0.00725 | -0.0614 | 112.2483
5 | 0.8672 | 0.00762 | -0.0607 | 113.8058
5.5 | 0.919 | 0.00793 | -0.0596 | 115.889
6 | 0.9765 | 0.00832 | -0.0597 | 117.3678
6.5 | 1.0325 | 0.00874 | -0.0596 | 118.135
7 | 1.0847 | 0.00926 | -0.0586 | 117.1382
7.5 | 1.1371 | 0.00973 | -0.0577 | 116.8654
8 | 1.1873 | 0.01029 | -0.0563 | 115.3839
8.5 | 1.2351 | 0.01092 | -0.0545 | 113.1044
9 | 1.2814 | 0.01156 | -0.0524 | 110.8478
9.5 | 1.3187 | 0.01236 | -0.0486 | 106.6909
10 | 1.3475 | 0.0132 | -0.0434 | 102.0833
10.5 | 1.3764 | 0.0143 | -0.0389 | 96.2517
11 | 1.4028 | 0.01575 | -0.0343 | 89.0667
11.5 | 1.4312 | 0.01727 | -0.0304 | 82.872
12 | 1.4574 | 0.01907 | -0.0265 | 76.4237
12.5 | 1.4838 | 0.02101 | -0.023 | 70.6235
13 | 1.5028 | 0.02361 | -0.0191 | 63.651
13.5 | 1.5239 | 0.0262 | -0.0159 | 58.1641
14 | 1.5354 | 0.0297 | -0.0124 | 51.697
14.5 | 1.5295 | 0.03494 | -0.0087 | 43.775
15 | 1.5359 | 0.03947 | -0.0064 | 38.9131
15.5 | 1.5088 | 0.04775 | -0.0046 | 31.5979
16 | 1.492 | 0.05579 | -0.0045 | 26.7431
16.5 | 1.4601 | 0.06653 | -0.0065 | 21.9465
17 | 1.4221 | 0.07943 | -0.0111 | 17.9038
17.5 | 1.3812 | 0.09452 | -0.0185 | 14.6128
18 | 1.3457 | 0.11051 | -0.0279 | 12.1772
18.5 | 1.3023 | 0.12963 | -0.0401 | 10.0463
19 | 1.2545 | 0.15115 | -0.054 | 8.2997
19.5 | 1.1708 | 0.18184 | -0.0735 | 6.4386
20 | 1.1148 | 0.20846 | -0.0905 | 5.3478

## 87. Re 6M Mach 0.50 (1)
BIGFOIL.COM POLAR EXPORT
NACA65-411 a=0.5
NACA65-411 a=0.5 |  |  |  | Cl Max: | 1.192 | at alpha= | 20 | deg
JavaFoil+Calcfoil stall+Eppler ext transition |  |  |  | L/D Max: | 181.922 | at alpha= | 3.5 | deg
Re: | 6000000 |  |  | Cd Min: | 0.0044 | at alpha= | 1.5 | deg
Mach: | 0.5 |  |  | Cl=0 at alpha= | -2.5746 | deg
|  |  |  | @ Cl=0.1, Cd= | 0.0062426
|  |  |  | @ Cl=0.4, Cd= | 0.00442
|  |  |  | @ Cl=0.6, Cd= | 0.0044506
alpha (deg) | Cl | Cd | Cm | Cl/Cd
-20 | -0.945 | 0.15404 | -0.022 | -6.137
-19.5 | -0.917 | 0.14806 | -0.021 | -6.193
-19 | -0.889 | 0.14365 | -0.021 | -6.191
-18.5 | -0.863 | 0.13931 | -0.021 | -6.192
-18 | -0.836 | 0.13491 | -0.021 | -6.199
-17.5 | -0.81 | 0.13533 | -0.022 | -5.987
-17 | -0.783 | 0.12707 | -0.022 | -6.164
-16.5 | -0.755 | 0.12343 | -0.021 | -6.116
-16 | -0.728 | 0.11831 | -0.022 | -6.153
-15.5 | -0.701 | 0.11438 | -0.022 | -6.132
-15 | -0.675 | 0.09925 | -0.022 | -6.802
-14.5 | -0.648 | 0.11226 | -0.022 | -5.772
-14 | -0.621 | 0.10242 | -0.022 | -6.06
-13.5 | -0.594 | 0.09186 | -0.023 | -6.465
-13 | -0.567 | 0.08448 | -0.023 | -6.715
-12.5 | -0.541 | 0.07814 | -0.024 | -6.926
-12 | -0.515 | 0.07234 | -0.025 | -7.121
-11.5 | -0.488 | 0.0685 | -0.026 | -7.124
-11 | -0.457 | 0.07912 | -0.022 | -5.782
-10.5 | -0.431 | 0.07077 | -0.023 | -6.085
-10 | -0.404 | 0.06336 | -0.024 | -6.379
-9.5 | -0.378 | 0.05799 | -0.025 | -6.513
-9 | -0.351 | 0.05427 | -0.026 | -6.461
-8.5 | -0.326 | 0.04821 | -0.029 | -6.761
-8 | -0.296 | 0.04901 | -0.027 | -6.043
-7.5 | -0.267 | 0.05267 | -0.023 | -5.077
-7 | -0.24 | 0.0473 | -0.024 | -5.081
-6.5 | -0.214 | 0.04279 | -0.025 | -4.991
-6 | -0.187 | 0.03975 | -0.027 | -4.695
-5.5 | -0.258 | 0.03801 | -0.026 | -6.798
-5 | -0.234 | 0.03575 | -0.027 | -6.551
-4.5 | -0.242 | 0.00738 | -0.055 | -32.768
-4 | -0.184 | 0.0071 | -0.056 | -25.942
-3.5 | -0.122 | 0.00689 | -0.057 | -17.717
-3 | -0.057 | 0.00667 | -0.057 | -8.544
-2.5 | 0.01 | 0.0065 | -0.058 | 1.512
-2 | 0.078 | 0.00633 | -0.059 | 12.26
-1.5 | 0.146 | 0.00606 | -0.06 | 24.1
-1 | 0.215 | 0.00588 | -0.06 | 36.514
-0.5 | 0.284 | 0.00581 | -0.061 | 48.876
0 | 0.352 | 0.00442 | -0.062 | 79.727
0.5 | 0.42 | 0.00442 | -0.062 | 95.145
1 | 0.489 | 0.00448 | -0.063 | 109.14
1.5 | 0.557 | 0.0044 | -0.064 | 126.407
2 | 0.625 | 0.00448 | -0.065 | 139.493
2.5 | 0.693 | 0.0046 | -0.065 | 150.695
3 | 0.757 | 0.00473 | -0.066 | 160.08
3.5 | 0.821 | 0.00451 | -0.067 | 181.922
4 | 0.877 | 0.00933 | -0.067 | 94.048
4.5 | 0.935 | 0.00982 | -0.068 | 95.192
5 | 0.989 | 0.0104 | -0.068 | 95.045
5.5 | 1.036 | 0.01102 | -0.069 | 94.029
6 | 1.066 | 0.01177 | -0.07 | 90.645
6.5 | 1.073 | 0.01261 | -0.07 | 85.055
7 | 1.025 | 0.01382 | -0.071 | 74.128
7.5 | 0.655 | 0.01495 | -0.071 | 43.854
8 | 0.687 | 0.01544 | -0.072 | 44.517
8.5 | 0.717 | 0.01678 | -0.072 | 42.699
9 | 0.621 | 0.05783 | -0.038 | 10.747
9.5 | 0.646 | 0.06419 | -0.036 | 10.064
10 | 0.806 | 0.01972 | -0.074 | 40.861
10.5 | 0.83 | 0.02223 | -0.074 | 37.337
11 | 0.726 | 0.07408 | -0.04 | 9.802
11.5 | 0.75 | 0.08602 | -0.038 | 8.724
12 | 0.918 | 0.02557 | -0.076 | 35.884
12.5 | 0.806 | 0.08424 | -0.044 | 9.571
13 | 0.83 | 0.09428 | -0.042 | 8.802
13.5 | 0.858 | 0.09967 | -0.045 | 8.606
14 | 0.881 | 0.10376 | -0.043 | 8.493
14.5 | 0.907 | 0.10614 | -0.044 | 8.541
15 | 0.937 | 0.11156 | -0.048 | 8.402
15.5 | 0.963 | 0.12011 | -0.049 | 8.018
16 | 0.985 | 0.12004 | -0.047 | 8.205
16.5 | 1.012 | 0.12615 | -0.049 | 8.02
17 | 1.044 | 0.12951 | -0.053 | 8.06
17.5 | 1.063 | 0.13428 | -0.05 | 7.92
18 | 1.089 | 0.13548 | -0.051 | 8.039
18.5 | 1.12 | 0.1402 | -0.055 | 7.988
19 | 1.159 | 0.13724 | -0.061 | 8.446
19.5 | 1.182 | 0.14751 | -0.06 | 8.016
20 | 1.192 | 0.15272 | -0.055 | 7.808

## 88. Re 6M Mach 0.50 (2)
BIGFOIL.COM POLAR EXPORT
NACA65-411 a=0.5
NACA65-411 a=0.5 |  |  |  | Cl Max: | 1.2164 | at alpha= | 8 | deg
XFOIL ncrit=9 |  |  |  | L/D Max: | 186.25 | at alpha= | 2.5 | deg
Re: | 6000000 |  |  | Cd Min: | 0.26436 | at alpha= | -20 | deg
Mach: | 0.5 |  |  | Cl=0 at alpha= | -2.6623 | deg
|  |  |  | @ Cl=0.1, Cd= | 0.0056704
|  |  |  | @ Cl=0.4, Cd= | 0.004407
|  |  |  | @ Cl=0.6, Cd= | 0.0035304
alpha (deg) | Cl | Cd | Cm | Cl/Cd
-20 | -0.7304 | 0.26436 | 0.0516 | -2.7629
-19.5 | -0.707 | 0.25685 | 0.0462 | -2.7526
-19 | -0.6837 | 0.24907 | 0.0409 | -2.745
-18.5 | -0.6601 | 0.24028 | 0.0357 | -2.7472
-18 | -0.6371 | 0.23204 | 0.0305 | -2.7456
-17.5 | -0.6145 | 0.22353 | 0.0253 | -2.7491
-17 | -0.5952 | 0.21572 | 0.021 | -2.7591
-16.5 | -0.5762 | 0.20632 | 0.0163 | -2.7927
-16 | -0.555 | 0.19793 | 0.0115 | -2.804
-15.5 | -0.5337 | 0.18949 | 0.0066 | -2.8165
-15 | -0.5135 | 0.18078 | 0.0018 | -2.8405
-14.5 | -0.4939 | 0.17214 | -0.0031 | -2.8692
-14 | -0.4745 | 0.16358 | -0.0079 | -2.9007
-13 | -0.441 | 0.14582 | -0.0178 | -3.0243
-12.5 | -0.4218 | 0.13824 | -0.0223 | -3.0512
-12 | -0.4062 | 0.12981 | -0.027 | -3.1292
-11.5 | -0.3946 | 0.12056 | -0.0319 | -3.2731
-11 | -0.385 | 0.11142 | -0.0369 | -3.4554
-10.5 | -0.3703 | 0.10398 | -0.0413 | -3.5613
-10 | -0.3604 | 0.09576 | -0.046 | -3.7636
-9.5 | -0.349 | 0.08828 | -0.0503 | -3.9533
-9 | -0.3458 | 0.0796 | -0.0552 | -4.3442
-8.5 | -0.3465 | 0.07095 | -0.0603 | -4.8837
-8 | -0.3513 | 0.06223 | -0.066 | -5.6452
-7.5 | -0.3726 | 0.05251 | -0.0749 | -7.0958
-7 | -0.3958 | 0.04352 | -0.0778 | -9.0947
-6.5 | -0.391 | 0.0355 | -0.0787 | -11.0141
-6 | -0.3709 | 0.02799 | -0.0778 | -13.2512
-5.5 | -0.3471 | 0.01925 | -0.0753 | -18.0312
-5 | -0.3161 | 0.0102 | -0.0718 | -30.9902
-4.5 | -0.2517 | 0.00825 | -0.0699 | -30.5091
-4 | -0.1844 | 0.00721 | -0.0686 | -25.5756
-3.5 | -0.1157 | 0.00658 | -0.0678 | -17.5836
-3 | -0.0468 | 0.00615 | -0.0675 | -7.6098
-2.5 | 0.0225 | 0.00587 | -0.0675 | 3.833
-2 | 0.0916 | 0.00569 | -0.0678 | 16.0984
-1.5 | 0.1603 | 0.00553 | -0.0682 | 28.9873
-1 | 0.229 | 0.0054 | -0.0687 | 42.4074
-0.5 | 0.2972 | 0.00523 | -0.0693 | 56.826
0 | 0.3637 | 0.00477 | -0.07 | 76.2474
0.5 | 0.4297 | 0.00411 | -0.0707 | 104.5499
1 | 0.4958 | 0.00362 | -0.0714 | 136.9613
1.5 | 0.5642 | 0.00352 | -0.072 | 160.2841
2 | 0.6329 | 0.00354 | -0.0727 | 178.7853
2.5 | 0.7003 | 0.00376 | -0.073 | 186.25
3 | 0.7538 | 0.00512 | -0.0713 | 147.2266
3.5 | 0.8047 | 0.00642 | -0.0691 | 125.3427
4 | 0.8548 | 0.00753 | -0.0663 | 113.5193
4.5 | 0.9109 | 0.00814 | -0.064 | 111.9042
5 | 0.968 | 0.00858 | -0.0614 | 112.8205
5.5 | 1.0232 | 0.00909 | -0.0583 | 112.5633
6 | 1.084 | 0.00975 | -0.0563 | 111.1795
6.5 | 1.1208 | 0.0106 | -0.0497 | 105.7358
7 | 1.158 | 0.01164 | -0.0435 | 99.4845
7.5 | 1.1936 | 0.01309 | -0.0375 | 91.1841
8 | 1.2164 | 0.01543 | -0.0304 | 78.8334
8.5 | 1.2161 | 0.01932 | -0.0219 | 62.9451
9 | 1.2118 | 0.02425 | -0.0136 | 49.9711
9.5 | 1.1984 | 0.03135 | -0.0066 | 38.2265
10 | 1.1699 | 0.0398 | -0.0022 | 29.3945
10.5 | 1.1364 | 0.0491 | -0.0007 | 23.1446
11 | 1.098 | 0.06017 | -0.0024 | 18.2483
11.5 | 1.0658 | 0.07213 | -0.007 | 14.7761
12 | 1.0325 | 0.08634 | -0.015 | 11.9585
12.5 | 1.0065 | 0.10188 | -0.0255 | 9.8793
13 | 0.9869 | 0.11926 | -0.0369 | 8.2752

## 89. Re 7M Mach 0.00 (1)
BIGFOIL.COM POLAR EXPORT
NACA65-411 a=0.5
NACA65-411 a=0.5 |  |  |  | Cl Max: | 1.177 | at alpha= | 9.5 | deg
JavaFoil+Calcfoil stall+Eppler ext transition |  |  |  | L/D Max: | 147.412 | at alpha= | 3 | deg
Re: | 7000000 |  |  | Cd Min: | 0.00424 | at alpha= | 1.5 | deg
Mach: | 0 |  |  | Cl=0 at alpha= | -2.5763 | deg
|  |  |  | @ Cl=0.1, Cd= | 0.0059212
|  |  |  | @ Cl=0.4, Cd= | 0.0043697
|  |  |  | @ Cl=0.6, Cd= | 0.00436
alpha (deg) | Cl | Cd | Cm | Cl/Cd
-13.5 | -0.49 | 0.09262 | -0.018 | -5.294
-13 | -0.505 | 0.08872 | -0.018 | -5.689
-12.5 | -0.517 | 0.08317 | -0.018 | -6.216
-12 | -0.527 | 0.07848 | -0.018 | -6.71
-11.5 | -0.529 | 0.0738 | -0.019 | -7.167
-11 | -0.528 | 0.06784 | -0.02 | -7.782
-10.5 | -0.523 | 0.06366 | -0.02 | -8.22
-10 | -0.515 | 0.05973 | -0.021 | -8.624
-9.5 | -0.503 | 0.05541 | -0.022 | -9.081
-9 | -0.488 | 0.05086 | -0.024 | -9.603
-8.5 | -0.576 | 0.0085 | -0.043 | -67.71
-8 | -0.545 | 0.00818 | -0.044 | -66.664
-7.5 | -0.51 | 0.00788 | -0.044 | -64.714
-7 | -0.47 | 0.00768 | -0.045 | -61.207
-6.5 | -0.427 | 0.00745 | -0.045 | -57.272
-6 | -0.38 | 0.00722 | -0.046 | -52.579
-5.5 | -0.329 | 0.00699 | -0.047 | -47.046
-5 | -0.276 | 0.00684 | -0.047 | -40.331
-4.5 | -0.221 | 0.00662 | -0.048 | -33.374
-4 | -0.165 | 0.00647 | -0.048 | -25.495
-3.5 | -0.108 | 0.00633 | -0.049 | -17.028
-3 | -0.05 | 0.00621 | -0.05 | -8.046
-2.5 | 0.009 | 0.00606 | -0.05 | 1.414
-2 | 0.068 | 0.00597 | -0.051 | 11.307
-1.5 | 0.127 | 0.00588 | -0.052 | 21.537
-1 | 0.186 | 0.00578 | -0.052 | 32.221
-0.5 | 0.246 | 0.00445 | -0.053 | 55.292
0 | 0.305 | 0.00444 | -0.054 | 68.693
0.5 | 0.364 | 0.00451 | -0.054 | 80.875
1 | 0.423 | 0.00428 | -0.055 | 98.846
1.5 | 0.482 | 0.00424 | -0.055 | 113.918
2 | 0.541 | 0.00428 | -0.056 | 126.603
2.5 | 0.6 | 0.00436 | -0.057 | 137.757
3 | 0.657 | 0.00445 | -0.057 | 147.412
3.5 | 0.714 | 0.00496 | -0.058 | 143.95
4 | 0.77 | 0.00541 | -0.059 | 142.324
4.5 | 0.824 | 0.00719 | -0.059 | 114.573
5 | 0.878 | 0.00741 | -0.06 | 118.517
5.5 | 0.929 | 0.00886 | -0.06 | 104.949
6 | 0.977 | 0.00923 | -0.061 | 105.852
6.5 | 1.021 | 0.00949 | -0.062 | 107.552
7 | 1.061 | 0.00991 | -0.062 | 107.06
7.5 | 1.097 | 0.01035 | -0.063 | 105.954
8 | 1.127 | 0.01089 | -0.063 | 103.529
8.5 | 1.153 | 0.01144 | -0.064 | 100.731
9 | 1.171 | 0.01206 | -0.064 | 97.086
9.5 | 1.177 | 0.01274 | -0.065 | 92.394
10 | 1.174 | 0.01343 | -0.065 | 87.455
10.5 | 1.164 | 0.01422 | -0.066 | 81.844
11 | 1.146 | 0.01516 | -0.066 | 75.547
11.5 | 1.121 | 0.01614 | -0.067 | 69.446
12 | 1.089 | 0.01736 | -0.067 | 62.724
12.5 | 1.051 | 0.01872 | -0.067 | 56.136
13 | 0.986 | 0.02546 | -0.066 | 38.726
13.5 | 0.941 | 0.02841 | -0.066 | 33.109
14 | 0.781 | 0.0929 | -0.039 | 8.405
14.5 | 0.743 | 0.10002 | -0.038 | 7.425

## 90. Re 7M Mach 0.00 (2)
BIGFOIL.COM POLAR EXPORT
NACA65-411 a=0.5
NACA65-411 a=0.5 |  |  |  | Cl Max: | 1.7322 | at alpha= | 20 | deg
XFOIL ncrit=9 |  |  |  | L/D Max: | 159.399 | at alpha= | 2 | deg
Re: | 7000000 |  |  | Cd Min: | 0.06053 | at alpha= | 20 | deg
Mach: | 0 |  |  | Cl=0 at alpha= | -2.6467 | deg
|  |  |  | @ Cl=0.1, Cd= | 0.005277
|  |  |  | @ Cl=0.4, Cd= | 0.0037815
|  |  |  | @ Cl=0.6, Cd= | 0.0041783
alpha (deg) | Cl | Cd | Cm | Cl/Cd
-18.5 | -1.294 | 0.04803 | -0.0695 | -26.9415
-18 | -1.3461 | 0.03661 | -0.0755 | -36.7686
-17.5 | -1.369 | 0.03107 | -0.0746 | -44.0618
-16.5 | -1.4 | 0.02433 | -0.0625 | -57.5421
-16 | -1.3822 | 0.02182 | -0.0591 | -63.3456
-15.5 | -1.3525 | 0.01978 | -0.0568 | -68.3771
-15 | -1.3159 | 0.01813 | -0.0552 | -72.5814
-14.5 | -1.2738 | 0.01687 | -0.0541 | -75.5068
-14 | -1.2285 | 0.01585 | -0.0533 | -77.5079
-13.5 | -1.1818 | 0.01488 | -0.0526 | -79.422
-13 | -1.1354 | 0.0137 | -0.0519 | -82.8759
-12.5 | -1.0868 | 0.01276 | -0.0514 | -85.1724
-12 | -1.036 | 0.01206 | -0.0512 | -85.9038
-11 | -0.9309 | 0.011 | -0.051 | -84.6273
-10.5 | -0.8774 | 0.01055 | -0.0511 | -83.1659
-10 | -0.8239 | 0.01004 | -0.0511 | -82.0618
-9.5 | -0.7712 | 0.0093 | -0.051 | -82.9247
-9 | -0.7171 | 0.00878 | -0.0511 | -81.6743
-8.5 | -0.6622 | 0.00839 | -0.0513 | -78.9273
-8 | -0.6067 | 0.00805 | -0.0515 | -75.3665
-7.5 | -0.5507 | 0.00782 | -0.0519 | -70.422
-7 | -0.4944 | 0.00761 | -0.0523 | -64.9671
-6.5 | -0.4386 | 0.00725 | -0.0525 | -60.4966
-6 | -0.3828 | 0.00683 | -0.0528 | -56.0469
-5.5 | -0.3263 | 0.00655 | -0.0532 | -49.8168
-5 | -0.2695 | 0.00631 | -0.0536 | -42.71
-4 | -0.1553 | 0.00596 | -0.0546 | -26.057
-3.5 | -0.0981 | 0.00576 | -0.0551 | -17.0312
-3 | -0.0407 | 0.00558 | -0.0556 | -7.2939
-2.5 | 0.0169 | 0.00545 | -0.0562 | 3.1009
-1.5 | 0.1322 | 0.00521 | -0.0573 | 25.3743
-1 | 0.1898 | 0.00509 | -0.0579 | 37.2888
-0.5 | 0.2471 | 0.00487 | -0.0585 | 50.7392
0 | 0.3038 | 0.00445 | -0.0592 | 68.2697
0.5 | 0.3603 | 0.00402 | -0.0598 | 89.6269
1.5 | 0.4735 | 0.00334 | -0.0611 | 141.7665
2 | 0.5308 | 0.00333 | -0.0617 | 159.3994
2.5 | 0.5841 | 0.00392 | -0.0618 | 149.0051
3.5 | 0.6863 | 0.00558 | -0.0614 | 122.9928
4.5 | 0.7882 | 0.00687 | -0.0607 | 114.7307
5 | 0.8406 | 0.00722 | -0.0604 | 116.4266
5.5 | 0.8928 | 0.00752 | -0.0601 | 118.7234
6 | 0.941 | 0.00783 | -0.059 | 120.1788
6.5 | 0.9994 | 0.00815 | -0.0602 | 122.6258
7 | 1.0507 | 0.00858 | -0.0599 | 122.4592
7.5 | 1.1021 | 0.00897 | -0.0597 | 122.8651
8 | 1.1526 | 0.00939 | -0.0593 | 122.7476
8.5 | 1.2009 | 0.00992 | -0.0586 | 121.0585
9 | 1.2492 | 0.0104 | -0.0579 | 120.1154
9.5 | 1.2959 | 0.01092 | -0.057 | 118.6722
10 | 1.3392 | 0.01158 | -0.0555 | 115.6477
10.5 | 1.3812 | 0.01221 | -0.0539 | 113.1204
11 | 1.4176 | 0.0129 | -0.0512 | 109.8915
11.5 | 1.4394 | 0.01382 | -0.0459 | 104.1534
12 | 1.468 | 0.01472 | -0.0423 | 99.7283
12.5 | 1.4968 | 0.01574 | -0.0392 | 95.0953
13 | 1.5228 | 0.01704 | -0.0359 | 89.3662
13.5 | 1.5501 | 0.01836 | -0.0332 | 84.4281
14 | 1.5737 | 0.02001 | -0.0303 | 78.6457
14.5 | 1.5971 | 0.02178 | -0.0276 | 73.3287
15 | 1.6164 | 0.02394 | -0.0249 | 67.5188
15.5 | 1.636 | 0.02618 | -0.0225 | 62.4905
16 | 1.6507 | 0.02893 | -0.0201 | 57.0584
16.5 | 1.6676 | 0.0316 | -0.0183 | 52.7722
17 | 1.6826 | 0.03457 | -0.0166 | 48.6723
18 | 1.71 | 0.04125 | -0.0144 | 41.4545
18.5 | 1.7173 | 0.04553 | -0.0136 | 37.718
19 | 1.7276 | 0.04967 | -0.0134 | 34.7816
19.5 | 1.7268 | 0.05536 | -0.0135 | 31.1922
20 | 1.7322 | 0.06053 | -0.0142 | 28.6172

## 91. Re 7M Mach 0.10 (1)
BIGFOIL.COM POLAR EXPORT
NACA65-411 a=0.5
NACA65-411 a=0.5 |  |  |  | Cl Max: | 1.172 | at alpha= | 9.5 | deg
JavaFoil+Calcfoil stall+Eppler ext transition |  |  |  | L/D Max: | 146.968 | at alpha= | 3 | deg
Re: | 7000000 |  |  | Cd Min: | 0.00425 | at alpha= | 1.5 | deg
Mach: | 0.1 |  |  | Cl=0 at alpha= | -2.5763 | deg
|  |  |  | @ Cl=0.1, Cd= | 0.005922
|  |  |  | @ Cl=0.4, Cd= | 0.0043847
|  |  |  | @ Cl=0.6, Cd= | 0.0043564
alpha (deg) | Cl | Cd | Cm | Cl/Cd
-13 | -0.479 | 0.08792 | -0.018 | -5.454
-12.5 | -0.495 | 0.08401 | -0.018 | -5.893
-12 | -0.508 | 0.07896 | -0.018 | -6.436
-11.5 | -0.513 | 0.07422 | -0.019 | -6.915
-11 | -0.515 | 0.06957 | -0.019 | -7.4
-10.5 | -0.513 | 0.06436 | -0.02 | -7.968
-10 | -0.507 | 0.06036 | -0.021 | -8.395
-9.5 | -0.497 | 0.0561 | -0.022 | -8.861
-9 | -0.483 | 0.05188 | -0.023 | -9.316
-8.5 | -0.47 | 0.04443 | -0.028 | -10.583
-8 | -0.544 | 0.00822 | -0.044 | -66.112
-7.5 | -0.509 | 0.00795 | -0.044 | -64.069
-7 | -0.471 | 0.0077 | -0.045 | -61.119
-6.5 | -0.428 | 0.00747 | -0.046 | -57.233
-6 | -0.381 | 0.00726 | -0.046 | -52.47
-5.5 | -0.33 | 0.00704 | -0.047 | -46.858
-5 | -0.277 | 0.00682 | -0.047 | -40.564
-4.5 | -0.222 | 0.00667 | -0.048 | -33.292
-4 | -0.166 | 0.00652 | -0.049 | -25.422
-3.5 | -0.108 | 0.00635 | -0.049 | -17.062
-3 | -0.05 | 0.00623 | -0.05 | -8.062
-2.5 | 0.009 | 0.0061 | -0.051 | 1.411
-2 | 0.068 | 0.00596 | -0.051 | 11.388
-1.5 | 0.127 | 0.00589 | -0.052 | 21.618
-1 | 0.187 | 0.00583 | -0.052 | 32.08
-0.5 | 0.247 | 0.00446 | -0.053 | 55.33
0 | 0.307 | 0.00446 | -0.054 | 68.803
0.5 | 0.366 | 0.0045 | -0.054 | 81.475
1 | 0.425 | 0.0043 | -0.055 | 98.977
1.5 | 0.485 | 0.00425 | -0.056 | 113.976
2 | 0.544 | 0.00429 | -0.056 | 126.825
2.5 | 0.603 | 0.00436 | -0.057 | 138.396
3 | 0.66 | 0.00449 | -0.058 | 146.968
3.5 | 0.717 | 0.00501 | -0.058 | 143.277
4 | 0.774 | 0.00541 | -0.059 | 143.107
4.5 | 0.828 | 0.00725 | -0.059 | 114.171
5 | 0.882 | 0.00857 | -0.06 | 102.915
5.5 | 0.933 | 0.00891 | -0.061 | 104.795
6 | 0.981 | 0.00929 | -0.061 | 105.609
6.5 | 1.024 | 0.00957 | -0.062 | 107.021
7 | 1.064 | 0.00999 | -0.062 | 106.533
7.5 | 1.099 | 0.01044 | -0.063 | 105.286
8 | 1.129 | 0.01099 | -0.064 | 102.717
8.5 | 1.153 | 0.0116 | -0.064 | 99.355
9 | 1.169 | 0.01224 | -0.065 | 95.529
9.5 | 1.172 | 0.0129 | -0.065 | 90.886
10 | 1.167 | 0.01362 | -0.066 | 85.684
10.5 | 1.152 | 0.01447 | -0.066 | 79.63
11 | 1.129 | 0.01544 | -0.067 | 73.135
11.5 | 1.099 | 0.01646 | -0.067 | 66.756
12 | 1.061 | 0.0178 | -0.067 | 59.626
12.5 | 1.016 | 0.01969 | -0.067 | 51.604
13 | 0.822 | 0.08107 | -0.041 | 10.144
13.5 | 0.781 | 0.08804 | -0.039 | 8.868
14 | 0.739 | 0.09478 | -0.038 | 7.794
14.5 | 0.697 | 0.10201 | -0.037 | 6.833

## 92. Re 7M Mach 0.10 (2)
BIGFOIL.COM POLAR EXPORT
NACA65-411 a=0.5
NACA65-411 a=0.5 |  |  |  | Cl Max: | 1.707 | at alpha= | 19 | deg
XFOIL ncrit=9 |  |  |  | L/D Max: | 159.91 | at alpha= | 2 | deg
Re: | 7000000 |  |  | Cd Min: | 0.06817 | at alpha= | 20 | deg
Mach: | 0.1 |  |  | Cl=0 at alpha= | -2.6471 | deg
|  |  |  | @ Cl=0.1, Cd= | 0.005284
|  |  |  | @ Cl=0.4, Cd= | 0.0036673
|  |  |  | @ Cl=0.6, Cd= | 0.0043193
alpha (deg) | Cl | Cd | Cm | Cl/Cd
-17 | -1.2761 | 0.03667 | -0.0781 | -34.7996
-16.5 | -1.2931 | 0.03185 | -0.0768 | -40.5997
-16 | -1.3304 | 0.02771 | -0.069 | -48.0115
-15.5 | -1.3298 | 0.02418 | -0.0639 | -54.9959
-15 | -1.3103 | 0.02106 | -0.0606 | -62.2175
-14.5 | -1.2772 | 0.01883 | -0.0584 | -67.8279
-14 | -1.2366 | 0.01717 | -0.0569 | -72.021
-13.5 | -1.1915 | 0.01587 | -0.0558 | -75.0788
-13 | -1.1436 | 0.0148 | -0.0549 | -77.2703
-12.5 | -1.0956 | 0.01361 | -0.054 | -80.4996
-12 | -1.0458 | 0.01258 | -0.0534 | -83.132
-11.5 | -0.9935 | 0.01186 | -0.053 | -83.769
-11 | -0.94 | 0.01129 | -0.0527 | -83.2595
-10.5 | -0.8858 | 0.01078 | -0.0526 | -82.1707
-10 | -0.831 | 0.01034 | -0.0525 | -80.3675
-9.5 | -0.7777 | 0.00957 | -0.0523 | -81.2644
-9 | -0.7233 | 0.00895 | -0.0522 | -80.8156
-8.5 | -0.6678 | 0.00852 | -0.0522 | -78.3803
-8 | -0.6117 | 0.00815 | -0.0524 | -75.0552
-7.5 | -0.5551 | 0.0079 | -0.0526 | -70.2658
-7 | -0.4982 | 0.00766 | -0.0529 | -65.0392
-6.5 | -0.4412 | 0.00746 | -0.0533 | -59.1421
-6 | -0.3856 | 0.00688 | -0.0534 | -56.0465
-5.5 | -0.3286 | 0.00659 | -0.0537 | -49.8634
-5 | -0.2714 | 0.00634 | -0.0541 | -42.8076
-4.5 | -0.214 | 0.00614 | -0.0545 | -34.8534
-4 | -0.1563 | 0.00597 | -0.055 | -26.1809
-3.5 | -0.0987 | 0.00577 | -0.0554 | -17.1057
-3 | -0.0409 | 0.00559 | -0.0559 | -7.3166
-2 | 0.075 | 0.00534 | -0.0571 | 14.0449
-1.5 | 0.133 | 0.00521 | -0.0577 | 25.5278
-1 | 0.191 | 0.00509 | -0.0583 | 37.5246
-0.5 | 0.2487 | 0.00487 | -0.0589 | 51.0678
0 | 0.3057 | 0.00446 | -0.0595 | 68.5426
0.5 | 0.3626 | 0.00402 | -0.0602 | 90.199
1 | 0.4188 | 0.00349 | -0.0608 | 120
1.5 | 0.4764 | 0.00334 | -0.0614 | 142.6347
2 | 0.5341 | 0.00334 | -0.062 | 159.9102
3 | 0.6384 | 0.00489 | -0.0619 | 130.5521
3.5 | 0.6902 | 0.00561 | -0.0617 | 123.0303
4 | 0.741 | 0.00634 | -0.0613 | 116.877
4.5 | 0.7925 | 0.00692 | -0.0609 | 114.5231
5 | 0.8453 | 0.00725 | -0.0606 | 116.5931
5.5 | 0.8978 | 0.00756 | -0.0603 | 118.7566
6 | 0.9461 | 0.00787 | -0.059 | 120.216
6.5 | 1.005 | 0.0082 | -0.0602 | 122.561
7 | 1.0565 | 0.00865 | -0.0598 | 122.1387
7.5 | 1.1084 | 0.00903 | -0.0596 | 122.7464
8 | 1.1589 | 0.00948 | -0.0591 | 122.2468
8.5 | 1.2072 | 0.01004 | -0.0582 | 120.239
9 | 1.2559 | 0.0105 | -0.0574 | 119.6095
9.5 | 1.3022 | 0.01106 | -0.0562 | 117.7396
10 | 1.3449 | 0.01176 | -0.0545 | 114.3622
10.5 | 1.3865 | 0.0124 | -0.0525 | 111.8145
11 | 1.4153 | 0.01318 | -0.0482 | 107.3824
11.5 | 1.44 | 0.01413 | -0.0435 | 101.9108
12 | 1.4692 | 0.01512 | -0.04 | 97.1693
12.5 | 1.4979 | 0.01625 | -0.0368 | 92.1785
13 | 1.5229 | 0.01772 | -0.0334 | 85.9424
13.5 | 1.5497 | 0.01918 | -0.0306 | 80.7977
14 | 1.5727 | 0.021 | -0.0276 | 74.8905
14.5 | 1.5937 | 0.02307 | -0.0247 | 69.0811
15 | 1.6132 | 0.02537 | -0.022 | 63.5869
15.5 | 1.6292 | 0.02804 | -0.0195 | 58.1027
16 | 1.6489 | 0.03053 | -0.0175 | 54.0092
16.5 | 1.6643 | 0.03349 | -0.0156 | 49.6954
17 | 1.6779 | 0.03681 | -0.014 | 45.5827
17.5 | 1.6857 | 0.04087 | -0.0127 | 41.2454
18 | 1.699 | 0.04461 | -0.0119 | 38.0856
18.5 | 1.7039 | 0.04944 | -0.0114 | 34.464
19 | 1.707 | 0.05478 | -0.0115 | 31.161
19.5 | 1.7045 | 0.06109 | -0.0122 | 27.9015
20 | 1.6992 | 0.06817 | -0.0136 | 24.9259

## 93. Re 7M Mach 0.25 (1)
BIGFOIL.COM POLAR EXPORT
NACA65-411 a=0.5
NACA65-411 a=0.5 |  |  |  | Cl Max: | 1.149 | at alpha= | 9 | deg
JavaFoil+Calcfoil stall+Eppler ext transition |  |  |  | L/D Max: | 149.399 | at alpha= | 3 | deg
Re: | 7000000 |  |  | Cd Min: | 0.00428 | at alpha= | 0.5 | deg
Mach: | 0.25 |  |  | Cl=0 at alpha= | -2.575 | deg
|  |  |  | @ Cl=0.1, Cd= | 0.0059407
|  |  |  | @ Cl=0.4, Cd= | 0.10187
|  |  |  | @ Cl=0.6, Cd= | 0.10187
alpha (deg) | Cl | Cd | Cm | Cl/Cd
-12.5 | -0.293 | 0.08647 | -0.019 | -3.391
-12 | -0.341 | 0.08208 | -0.019 | -4.154
-11.5 | -0.375 | 0.07757 | -0.019 | -4.828
-11 | -0.402 | 0.07226 | -0.019 | -5.562
-10.5 | -0.423 | 0.06789 | -0.02 | -6.234
-10 | -0.438 | 0.06412 | -0.02 | -6.826
-9.5 | -0.445 | 0.06026 | -0.02 | -7.383
-9 | -0.446 | 0.05496 | -0.021 | -8.111
-8.5 | -0.439 | 0.05089 | -0.022 | -8.627
-8 | -0.426 | 0.04727 | -0.024 | -9.011
-7.5 | -0.501 | 0.0081 | -0.046 | -61.922
-7 | -0.469 | 0.00786 | -0.046 | -59.62
-6.5 | -0.43 | 0.00763 | -0.047 | -56.306
-6 | -0.385 | 0.00738 | -0.048 | -52.197
-5.5 | -0.335 | 0.00713 | -0.048 | -47.024
-5 | -0.282 | 0.00696 | -0.049 | -40.562
-4.5 | -0.227 | 0.00675 | -0.049 | -33.622
-4 | -0.17 | 0.00657 | -0.05 | -25.811
-3.5 | -0.111 | 0.00642 | -0.051 | -17.294
-3 | -0.051 | 0.00628 | -0.051 | -8.194
-2.5 | 0.009 | 0.00612 | -0.052 | 1.444
-2 | 0.07 | 0.00598 | -0.053 | 11.657
-1.5 | 0.131 | 0.0059 | -0.053 | 22.17
-1 | 0.192 | 0.00584 | -0.054 | 32.924
-0.5 | 0.254 | 0.00449 | -0.055 | 56.537
0 | 0.315 | 0.00449 | -0.055 | 70.204
0.5 | 0.376 | 0.00428 | -0.056 | 87.912
1 | 0.437 | 0.00431 | -0.057 | 101.357
1.5 | 0.498 | 0.00428 | -0.057 | 116.387
2 | 0.559 | 0.00432 | -0.058 | 129.372
2.5 | 0.62 | 0.00438 | -0.059 | 141.558
3 | 0.678 | 0.00454 | -0.059 | 149.399
3.5 | 0.737 | 0.0051 | -0.06 | 144.462
4 | 0.794 | 0.00554 | -0.061 | 143.271
4.5 | 0.849 | 0.00849 | -0.061 | 100.074
5 | 0.903 | 0.00884 | -0.062 | 102.124
5.5 | 0.955 | 0.00924 | -0.062 | 103.321
6 | 1.001 | 0.00953 | -0.063 | 105.121
6.5 | 1.043 | 0.00999 | -0.063 | 104.468
7 | 1.079 | 0.01044 | -0.064 | 103.396
7.5 | 1.109 | 0.01095 | -0.065 | 101.294
8 | 1.131 | 0.01167 | -0.065 | 96.923
8.5 | 1.146 | 0.01236 | -0.066 | 92.72
9 | 1.149 | 0.01312 | -0.066 | 87.531
9.5 | 1.13 | 0.01403 | -0.067 | 80.566
10 | 1.098 | 0.01497 | -0.067 | 73.295
10.5 | 1.049 | 0.01618 | -0.068 | 64.854
11 | 0.986 | 0.01761 | -0.068 | 55.978
11.5 | 0.768 | 0.07078 | -0.04 | 10.848
12 | 0.693 | 0.08069 | -0.034 | 8.592
12.5 | 0.618 | 0.08563 | -0.034 | 7.214
13 | 0.536 | 0.09174 | -0.034 | 5.839
13.5 | 0.448 | 0.0999 | -0.033 | 4.484
14 | 0.355 | 0.10187 | -0.036 | 3.487

## 94. Re 7M Mach 0.25 (2)
BIGFOIL.COM POLAR EXPORT
NACA65-411 a=0.5
NACA65-411 a=0.5 |  |  |  | Cl Max: | 1.5545 | at alpha= | 14.5 | deg
XFOIL ncrit=9 |  |  |  | L/D Max: | 164.836 | at alpha= | 2 | deg
Re: | 7000000 |  |  | Cd Min: | 0.17251 | at alpha= | -15.5 | deg
Mach: | 0.25 |  |  | Cl=0 at alpha= | -2.6492 | deg
|  |  |  | @ Cl=0.1, Cd= | 0.0053258
|  |  |  | @ Cl=0.4, Cd= | 0.0038106
|  |  |  | @ Cl=0.6, Cd= | 0.0038418
alpha (deg) | Cl | Cd | Cm | Cl/Cd
-15.5 | -0.5216 | 0.17251 | 0.0011 | -3.0236
-15 | -0.5167 | 0.16072 | -0.0041 | -3.2149
-14.5 | -0.5069 | 0.15148 | -0.009 | -3.3463
-14 | -0.4974 | 0.14245 | -0.0137 | -3.4918
-13.5 | -0.4956 | 0.13161 | -0.0192 | -3.7657
-13 | -0.5248 | 0.1136 | -0.0284 | -4.6197
-12.5 | -0.5107 | 0.10722 | -0.0322 | -4.7631
-12 | -0.7716 | 0.05034 | -0.0747 | -15.3278
-11.5 | -0.8414 | 0.04108 | -0.0718 | -20.482
-10.5 | -0.9269 | 0.01363 | -0.0628 | -68.0044
-10 | -0.8712 | 0.01239 | -0.0614 | -70.3148
-9 | -0.7544 | 0.01078 | -0.0593 | -69.9814
-8.5 | -0.6983 | 0.0096 | -0.0583 | -72.7396
-8 | -0.6391 | 0.009 | -0.0577 | -71.0111
-7.5 | -0.5791 | 0.00859 | -0.0573 | -67.4156
-7 | -0.5196 | 0.00812 | -0.057 | -63.9901
-6.5 | -0.4596 | 0.00778 | -0.0568 | -59.0746
-6 | -0.4004 | 0.00734 | -0.0567 | -54.5504
-5.5 | -0.3415 | 0.00681 | -0.0566 | -50.1468
-5 | -0.2818 | 0.00652 | -0.0567 | -43.2209
-4.5 | -0.2219 | 0.00625 | -0.0569 | -35.504
-4 | -0.1619 | 0.00604 | -0.0572 | -26.8046
-3.5 | -0.102 | 0.00586 | -0.0576 | -17.4061
-3 | -0.0421 | 0.00564 | -0.058 | -7.4645
-2.5 | 0.0179 | 0.0055 | -0.0584 | 3.2545
-2 | 0.0779 | 0.00537 | -0.059 | 14.5065
-1 | 0.1978 | 0.00513 | -0.0602 | 38.5575
-0.5 | 0.2575 | 0.00491 | -0.0608 | 52.444
0 | 0.3163 | 0.0045 | -0.0614 | 70.2889
0.5 | 0.3749 | 0.00404 | -0.0621 | 92.797
1 | 0.4329 | 0.00351 | -0.0627 | 123.3333
1.5 | 0.4924 | 0.00336 | -0.0634 | 146.5476
2 | 0.5522 | 0.00335 | -0.064 | 164.8358
2.5 | 0.6076 | 0.00392 | -0.0641 | 155
3 | 0.6591 | 0.00496 | -0.0636 | 132.8831
3.5 | 0.7118 | 0.00576 | -0.0632 | 123.5764
4 | 0.7635 | 0.00654 | -0.0625 | 116.7431
4.5 | 0.8166 | 0.0071 | -0.062 | 115.0141
5 | 0.8709 | 0.00746 | -0.0615 | 116.7426
5.5 | 0.925 | 0.00777 | -0.0608 | 119.0476
6.5 | 1.0355 | 0.0085 | -0.0601 | 121.8235
7 | 1.0888 | 0.00896 | -0.0593 | 121.5179
7.5 | 1.1416 | 0.00943 | -0.0584 | 121.0604
8 | 1.192 | 0.01 | -0.0571 | 119.2
8.5 | 1.2417 | 0.01056 | -0.0555 | 117.5852
9 | 1.2883 | 0.01121 | -0.0535 | 114.9242
9.5 | 1.3309 | 0.01195 | -0.0507 | 111.3724
10 | 1.36 | 0.01274 | -0.0453 | 106.7504
10.5 | 1.3865 | 0.01384 | -0.0402 | 100.1806
11 | 1.4158 | 0.01507 | -0.0358 | 93.9482
11.5 | 1.4444 | 0.0165 | -0.0318 | 87.5394
12 | 1.4713 | 0.0182 | -0.0278 | 80.8407
12.5 | 1.4979 | 0.02006 | -0.0242 | 74.671
13 | 1.5181 | 0.02249 | -0.0202 | 67.5011
13.5 | 1.5367 | 0.02521 | -0.0166 | 60.956
14 | 1.541 | 0.02922 | -0.0125 | 52.7379
14.5 | 1.5545 | 0.03273 | -0.0096 | 47.4947
15 | 1.546 | 0.03848 | -0.0065 | 40.1767
15.5 | 1.5419 | 0.0443 | -0.0047 | 34.8059
16 | 1.5277 | 0.05168 | -0.0039 | 29.5608
16.5 | 1.4989 | 0.06152 | -0.0049 | 24.3644
17 | 1.4649 | 0.07321 | -0.0082 | 20.0096
17.5 | 1.425 | 0.08727 | -0.0143 | 16.3286
18 | 1.3884 | 0.10246 | -0.0225 | 13.5507
18.5 | 1.3491 | 0.11974 | -0.0332 | 11.2669
19 | 1.3076 | 0.13893 | -0.0458 | 9.4119
19.5 | 1.2496 | 0.16271 | -0.0611 | 7.6799

## 95. Re 7M Mach 0.50 (1)
BIGFOIL.COM POLAR EXPORT
NACA65-411 a=0.5
NACA65-411 a=0.5 |  |  |  | Cl Max: | 1.195 | at alpha= | 20 | deg
JavaFoil+Calcfoil stall+Eppler ext transition |  |  |  | L/D Max: | 159.666 | at alpha= | 3.5 | deg
Re: | 7000000 |  |  | Cd Min: | 0.00434 | at alpha= | 0 | deg
Mach: | 0.5 |  |  | Cl=0 at alpha= | -2.5746 | deg
|  |  |  | @ Cl=0.1, Cd= | 0.0061576
|  |  |  | @ Cl=0.4, Cd= | 0.0043541
|  |  |  | @ Cl=0.6, Cd= | 0.004461
alpha (deg) | Cl | Cd | Cm | Cl/Cd
-20 | -0.946 | 0.15134 | -0.022 | -6.251
-19.5 | -0.918 | 0.14675 | -0.022 | -6.259
-19 | -0.889 | 0.1427 | -0.021 | -6.233
-18.5 | -0.863 | 0.13888 | -0.021 | -6.213
-18 | -0.836 | 0.13237 | -0.022 | -6.319
-17.5 | -0.81 | 0.13379 | -0.022 | -6.056
-17 | -0.784 | 0.12572 | -0.022 | -6.233
-16.5 | -0.756 | 0.12063 | -0.022 | -6.265
-16 | -0.729 | 0.11293 | -0.022 | -6.458
-15.5 | -0.703 | 0.10597 | -0.023 | -6.631
-15 | -0.676 | 0.09755 | -0.023 | -6.932
-14.5 | -0.648 | 0.10309 | -0.023 | -6.287
-14 | -0.621 | 0.1006 | -0.023 | -6.171
-13.5 | -0.594 | 0.09185 | -0.023 | -6.468
-13 | -0.568 | 0.0836 | -0.024 | -6.797
-12.5 | -0.542 | 0.07679 | -0.025 | -7.062
-12 | -0.517 | 0.07016 | -0.027 | -7.371
-11.5 | -0.491 | 0.06575 | -0.028 | -7.464
-11 | -0.458 | 0.0791 | -0.023 | -5.784
-10.5 | -0.431 | 0.06987 | -0.023 | -6.165
-10 | -0.404 | 0.06204 | -0.025 | -6.519
-9.5 | -0.378 | 0.05758 | -0.026 | -6.563
-9 | -0.351 | 0.05341 | -0.027 | -6.579
-8.5 | -0.332 | 0.04241 | -0.034 | -7.82
-8 | -0.296 | 0.0486 | -0.027 | -6.095
-7.5 | -0.267 | 0.05215 | -0.023 | -5.128
-7 | -0.24 | 0.04676 | -0.024 | -5.14
-6.5 | -0.214 | 0.04285 | -0.026 | -4.985
-6 | -0.187 | 0.03926 | -0.028 | -4.76
-5.5 | -0.259 | 0.03751 | -0.027 | -6.895
-5 | -0.235 | 0.03499 | -0.029 | -6.712
-4.5 | -0.242 | 0.00719 | -0.055 | -33.626
-4 | -0.184 | 0.00692 | -0.056 | -26.635
-3.5 | -0.122 | 0.00671 | -0.057 | -18.2
-3 | -0.057 | 0.00654 | -0.057 | -8.709
-2.5 | 0.01 | 0.00638 | -0.058 | 1.541
-2 | 0.078 | 0.00619 | -0.059 | 12.545
-1.5 | 0.146 | 0.00609 | -0.06 | 23.994
-1 | 0.215 | 0.00574 | -0.06 | 37.402
-0.5 | 0.284 | 0.00567 | -0.061 | 50.096
0 | 0.352 | 0.00434 | -0.062 | 81.163
0.5 | 0.42 | 0.00436 | -0.062 | 96.313
1 | 0.489 | 0.00442 | -0.063 | 110.553
1.5 | 0.557 | 0.00448 | -0.064 | 124.192
2 | 0.625 | 0.00445 | -0.065 | 140.401
2.5 | 0.693 | 0.00462 | -0.065 | 149.856
3 | 0.757 | 0.00477 | -0.066 | 158.513
3.5 | 0.82 | 0.00514 | -0.067 | 159.666
4 | 0.878 | 0.00911 | -0.067 | 96.342
4.5 | 0.936 | 0.00959 | -0.068 | 97.611
5 | 0.989 | 0.01015 | -0.068 | 97.526
5.5 | 1.037 | 0.01076 | -0.069 | 96.411
6 | 1.068 | 0.01146 | -0.07 | 93.129
6.5 | 1.074 | 0.01229 | -0.07 | 87.35
7 | 1.026 | 0.01346 | -0.071 | 76.205
7.5 | 0.656 | 0.01462 | -0.071 | 44.913
8 | 0.688 | 0.015 | -0.072 | 45.855
8.5 | 0.717 | 0.01631 | -0.072 | 43.984
9 | 0.624 | 0.05612 | -0.042 | 11.125
9.5 | 0.646 | 0.06425 | -0.037 | 10.06
10 | 0.807 | 0.01918 | -0.074 | 42.066
10.5 | 0.833 | 0.02149 | -0.074 | 38.755
11 | 0.727 | 0.07309 | -0.041 | 9.946
11.5 | 0.751 | 0.08317 | -0.038 | 9.023
12 | 0.921 | 0.02462 | -0.076 | 37.387
12.5 | 0.816 | 0.07862 | -0.051 | 10.383
13 | 0.831 | 0.0928 | -0.044 | 8.956
13.5 | 0.859 | 0.09845 | -0.045 | 8.72
14 | 0.883 | 0.0975 | -0.045 | 9.056
14.5 | 0.908 | 0.10598 | -0.045 | 8.568
15 | 0.939 | 0.1087 | -0.05 | 8.642
15.5 | 0.964 | 0.11888 | -0.049 | 8.107
16 | 0.985 | 0.11918 | -0.047 | 8.267
16.5 | 1.014 | 0.12415 | -0.05 | 8.169
17 | 1.048 | 0.12533 | -0.055 | 8.361
17.5 | 1.064 | 0.1303 | -0.051 | 8.163
18 | 1.089 | 0.13238 | -0.051 | 8.229
18.5 | 1.126 | 0.13443 | -0.057 | 8.376
19 | 1.174 | 0.12538 | -0.065 | 9.363
19.5 | 1.187 | 0.14238 | -0.062 | 8.336
20 | 1.195 | 0.14972 | -0.056 | 7.981

## 96. Re 7M Mach 0.50 (2)
BIGFOIL.COM POLAR EXPORT
NACA65-411 a=0.5
NACA65-411 a=0.5 |  |  |  | Cl Max: | 1.2296 | at alpha= | 8 | deg
XFOIL ncrit=9 |  |  |  | L/D Max: | 183.71 | at alpha= | 2 | deg
Re: | 7000000 |  |  | Cd Min: | 0.26437 | at alpha= | -20 | deg
Mach: | 0.5 |  |  | Cl=0 at alpha= | -2.6597 | deg
|  |  |  | @ Cl=0.1, Cd= | 0.0055096
|  |  |  | @ Cl=0.4, Cd= | 0.004421
|  |  |  | @ Cl=0.6, Cd= | 0.0034549
alpha (deg) | Cl | Cd | Cm | Cl/Cd
-20 | -0.7296 | 0.26437 | 0.0517 | -2.7598
-19.5 | -0.7075 | 0.25594 | 0.0461 | -2.7643
-19 | -0.684 | 0.24858 | 0.0408 | -2.7516
-18.5 | -0.661 | 0.24021 | 0.0355 | -2.7518
-17.5 | -0.6191 | 0.2218 | 0.0257 | -2.7913
-17 | -0.5996 | 0.21333 | 0.0212 | -2.8107
-16.5 | -0.5779 | 0.20549 | 0.0164 | -2.8123
-16 | -0.556 | 0.1974 | 0.0115 | -2.8166
-15.5 | -0.5339 | 0.18947 | 0.0066 | -2.8179
-15 | -0.5135 | 0.18089 | 0.0017 | -2.8387
-14.5 | -0.4942 | 0.17205 | -0.0032 | -2.8724
-14 | -0.4757 | 0.16315 | -0.0081 | -2.9157
-13.5 | -0.4572 | 0.15463 | -0.0129 | -2.9567
-13 | -0.4408 | 0.14574 | -0.0178 | -3.0246
-12.5 | -0.4239 | 0.13746 | -0.0226 | -3.0838
-12 | -0.4077 | 0.12925 | -0.0272 | -3.1544
-11.5 | -0.3962 | 0.11999 | -0.0322 | -3.3019
-10.5 | -0.3739 | 0.10298 | -0.0419 | -3.6308
-10 | -0.3644 | 0.09477 | -0.0466 | -3.8451
-9.5 | -0.3529 | 0.08735 | -0.0509 | -4.0401
-9 | -0.3481 | 0.07909 | -0.0557 | -4.4013
-8.5 | -0.3514 | 0.07003 | -0.0611 | -5.0178
-8 | -0.3592 | 0.06095 | -0.0671 | -5.8934
-7.5 | -0.3844 | 0.05146 | -0.0754 | -7.4699
-7 | -0.3993 | 0.04302 | -0.078 | -9.2817
-6.5 | -0.4011 | 0.03385 | -0.0788 | -11.8493
-6 | -0.3786 | 0.02656 | -0.0776 | -14.2545
-5.5 | -0.3521 | 0.01818 | -0.075 | -19.3674
-5 | -0.3206 | 0.00932 | -0.0714 | -34.3991
-4.5 | -0.2548 | 0.00769 | -0.0695 | -33.1339
-4 | -0.1862 | 0.00685 | -0.0683 | -27.1825
-3 | -0.0471 | 0.00599 | -0.0674 | -7.8631
-2.5 | 0.0221 | 0.00569 | -0.0674 | 3.884
-2 | 0.0912 | 0.00553 | -0.0677 | 16.4919
-1.5 | 0.1603 | 0.00537 | -0.0681 | 29.851
-1 | 0.229 | 0.00525 | -0.0687 | 43.619
-0.5 | 0.2973 | 0.00512 | -0.0694 | 58.0664
0 | 0.3646 | 0.00472 | -0.07 | 77.2458
0.5 | 0.4309 | 0.00416 | -0.0708 | 103.5817
1 | 0.4968 | 0.00359 | -0.0715 | 138.3844
1.5 | 0.565 | 0.00346 | -0.0722 | 163.2948
2 | 0.6338 | 0.00345 | -0.0728 | 183.7101
2.5 | 0.6987 | 0.0039 | -0.0728 | 179.1538
3 | 0.751 | 0.00534 | -0.0711 | 140.6367
3.5 | 0.8043 | 0.00646 | -0.0691 | 124.5046
4 | 0.857 | 0.00745 | -0.0667 | 115.0336
4.5 | 0.9157 | 0.00797 | -0.0648 | 114.8934
5 | 0.9751 | 0.00839 | -0.0627 | 116.2217
5.5 | 1.0292 | 0.00885 | -0.0593 | 116.2938
6 | 1.0916 | 0.00944 | -0.0574 | 115.6356
6.5 | 1.1349 | 0.01022 | -0.0518 | 111.047
7 | 1.1716 | 0.01113 | -0.0452 | 105.265
7.5 | 1.2042 | 0.0126 | -0.0385 | 95.5714
8 | 1.2296 | 0.01474 | -0.0314 | 83.4193
8.5 | 1.2291 | 0.01854 | -0.0226 | 66.2945
9 | 1.2209 | 0.02361 | -0.0139 | 51.7111
9.5 | 1.2047 | 0.03088 | -0.0067 | 39.0123
10 | 1.1767 | 0.03917 | -0.0021 | 30.0408
10.5 | 1.1436 | 0.04831 | -0.0004 | 23.6721
11 | 1.1059 | 0.05916 | -0.0019 | 18.6934
11.5 | 1.0745 | 0.07088 | -0.0062 | 15.1594
12 | 1.0414 | 0.08482 | -0.0139 | 12.2778
12.5 | 1.0153 | 0.10007 | -0.024 | 10.1459
13 | 0.9952 | 0.11701 | -0.0355 | 8.5053

## 97. Re 8M Mach 0.00 (1)
BIGFOIL.COM POLAR EXPORT
NACA65-411 a=0.5
NACA65-411 a=0.5 |  |  |  | Cl Max: | 1.178 | at alpha= | 9.5 | deg
JavaFoil+Calcfoil stall+Eppler ext transition |  |  |  | L/D Max: | 139.679 | at alpha= | 3 | deg
Re: | 8000000 |  |  | Cd Min: | 0.00427 | at alpha= | 1 | deg
Mach: | 0 |  |  | Cl=0 at alpha= | -2.5763 | deg
|  |  |  | @ Cl=0.1, Cd= | 0.0058012
|  |  |  | @ Cl=0.4, Cd= | 0.0043519
|  |  |  | @ Cl=0.6, Cd= | 0.00438
alpha (deg) | Cl | Cd | Cm | Cl/Cd
-13.5 | -0.49 | 0.09097 | -0.018 | -5.391
-13 | -0.505 | 0.08633 | -0.018 | -5.85
-12.5 | -0.517 | 0.08284 | -0.018 | -6.244
-12 | -0.527 | 0.07792 | -0.018 | -6.761
-11.5 | -0.529 | 0.07341 | -0.019 | -7.208
-11 | -0.528 | 0.0673 | -0.02 | -7.847
-10.5 | -0.524 | 0.06308 | -0.021 | -8.301
-10 | -0.516 | 0.05895 | -0.022 | -8.745
-9.5 | -0.504 | 0.05436 | -0.023 | -9.278
-9 | -0.491 | 0.04876 | -0.026 | -10.07
-8.5 | -0.576 | 0.00831 | -0.043 | -69.3
-8 | -0.545 | 0.00803 | -0.044 | -67.89
-7.5 | -0.51 | 0.00773 | -0.044 | -65.968
-7 | -0.47 | 0.00753 | -0.045 | -62.48
-6.5 | -0.427 | 0.00726 | -0.045 | -58.759
-6 | -0.38 | 0.00709 | -0.046 | -53.532
-5.5 | -0.329 | 0.00686 | -0.047 | -47.916
-5 | -0.276 | 0.00668 | -0.047 | -41.285
-4.5 | -0.221 | 0.0065 | -0.048 | -33.986
-4 | -0.165 | 0.00638 | -0.048 | -25.875
-3.5 | -0.108 | 0.00622 | -0.049 | -17.328
-3 | -0.05 | 0.0061 | -0.05 | -8.189
-2.5 | 0.009 | 0.00598 | -0.05 | 1.433
-2 | 0.068 | 0.00585 | -0.051 | 11.541
-1.5 | 0.127 | 0.00576 | -0.052 | 21.992
-1 | 0.186 | 0.0057 | -0.052 | 32.623
-0.5 | 0.246 | 0.00443 | -0.053 | 55.491
0 | 0.305 | 0.00445 | -0.054 | 68.594
0.5 | 0.364 | 0.00448 | -0.054 | 81.286
1 | 0.423 | 0.00427 | -0.055 | 99.092
1.5 | 0.482 | 0.00434 | -0.055 | 111.168
2 | 0.541 | 0.00433 | -0.056 | 125.134
2.5 | 0.6 | 0.00438 | -0.057 | 137.222
3 | 0.657 | 0.0047 | -0.057 | 139.679
3.5 | 0.714 | 0.00517 | -0.058 | 138.12
4 | 0.77 | 0.00563 | -0.059 | 136.678
4.5 | 0.824 | 0.00708 | -0.059 | 116.505
5 | 0.878 | 0.00727 | -0.06 | 120.758
5.5 | 0.93 | 0.00868 | -0.06 | 107.087
6 | 0.977 | 0.00904 | -0.061 | 108.064
6.5 | 1.022 | 0.00941 | -0.062 | 108.58
7 | 1.062 | 0.0097 | -0.062 | 109.441
7.5 | 1.097 | 0.01014 | -0.063 | 108.21
8 | 1.128 | 0.01065 | -0.063 | 105.888
8.5 | 1.154 | 0.01118 | -0.064 | 103.141
9 | 1.172 | 0.01179 | -0.064 | 99.421
9.5 | 1.178 | 0.01244 | -0.065 | 94.724
10 | 1.175 | 0.0131 | -0.065 | 89.697
10.5 | 1.165 | 0.01387 | -0.066 | 84.014
11 | 1.147 | 0.01478 | -0.066 | 77.619
11.5 | 1.122 | 0.0157 | -0.067 | 71.437
12 | 1.09 | 0.01687 | -0.067 | 64.624
12.5 | 1.053 | 0.01815 | -0.067 | 58.001
13 | 0.996 | 0.02303 | -0.066 | 43.222
13.5 | 0.953 | 0.02462 | -0.067 | 38.731
14 | 0.782 | 0.09161 | -0.04 | 8.54
14.5 | 0.744 | 0.0991 | -0.039 | 7.502

## 98. Re 8M Mach 0.00 (2)
BIGFOIL.COM POLAR EXPORT
NACA65-411 a=0.5
NACA65-411 a=0.5 |  |  |  | Cl Max: | 1.7533 | at alpha= | 20 | deg
XFOIL ncrit=9 |  |  |  | L/D Max: | 159.489 | at alpha= | 2 | deg
Re: | 8000000 |  |  | Cd Min: | 0.05781 | at alpha= | 20 | deg
Mach: | 0 |  |  | Cl=0 at alpha= | -2.6435 | deg
|  |  |  | @ Cl=0.1, Cd= | 0.0051566
|  |  |  | @ Cl=0.4, Cd= | 0.0036522
|  |  |  | @ Cl=0.6, Cd= | 0.0045017
alpha (deg) | Cl | Cd | Cm | Cl/Cd
-18.5 | -1.3699 | 0.0387 | -0.0752 | -35.3979
-18 | -1.4 | 0.03195 | -0.0756 | -43.8185
-17 | -1.4224 | 0.02547 | -0.0663 | -55.8461
-16.5 | -1.4105 | 0.02366 | -0.0614 | -59.6154
-16 | -1.3891 | 0.02125 | -0.0584 | -65.3694
-15.5 | -1.3579 | 0.01928 | -0.0562 | -70.4305
-15 | -1.322 | 0.01748 | -0.0545 | -75.6293
-14.5 | -1.2798 | 0.01618 | -0.0534 | -79.0977
-14 | -1.2341 | 0.01516 | -0.0527 | -81.405
-13.5 | -1.1867 | 0.01425 | -0.0521 | -83.2772
-13 | -1.1384 | 0.01333 | -0.0515 | -85.4014
-12.5 | -1.0899 | 0.01234 | -0.051 | -88.3225
-12 | -1.0391 | 0.0116 | -0.0508 | -89.5776
-11.5 | -0.987 | 0.01102 | -0.0507 | -89.5644
-11 | -0.9339 | 0.01055 | -0.0507 | -88.5213
-10.5 | -0.8802 | 0.0101 | -0.0507 | -87.1485
-9.5 | -0.7726 | 0.0091 | -0.0508 | -84.9011
-9 | -0.7187 | 0.00853 | -0.0509 | -84.2556
-8.5 | -0.6638 | 0.0081 | -0.051 | -81.9506
-8 | -0.6083 | 0.00778 | -0.0513 | -78.1877
-7.5 | -0.5522 | 0.00753 | -0.0516 | -73.3333
-7 | -0.4958 | 0.00733 | -0.052 | -67.6398
-6.5 | -0.4391 | 0.00713 | -0.0525 | -61.5849
-5.5 | -0.327 | 0.00638 | -0.0531 | -51.2539
-5 | -0.2702 | 0.00615 | -0.0535 | -43.935
-4.5 | -0.2131 | 0.00594 | -0.054 | -35.8754
-4 | -0.1558 | 0.0058 | -0.0545 | -26.8621
-3.5 | -0.0984 | 0.00564 | -0.055 | -17.4468
-3 | -0.041 | 0.00545 | -0.0555 | -7.5229
-2.5 | 0.0165 | 0.00533 | -0.0561 | 3.0957
-2 | 0.0743 | 0.00521 | -0.0567 | 14.261
-1.5 | 0.132 | 0.00509 | -0.0573 | 25.9332
-1 | 0.1897 | 0.00499 | -0.0579 | 38.016
-0.5 | 0.2472 | 0.00479 | -0.0585 | 51.6075
0 | 0.304 | 0.00446 | -0.0591 | 68.1614
1 | 0.4169 | 0.00351 | -0.0605 | 118.7749
1.5 | 0.4738 | 0.00332 | -0.0611 | 142.7108
2 | 0.5311 | 0.00333 | -0.0617 | 159.4895
2.5 | 0.5822 | 0.00424 | -0.0616 | 137.3113
3 | 0.6339 | 0.005 | -0.0615 | 126.78
3.5 | 0.6862 | 0.00562 | -0.0614 | 122.0996
4 | 0.7376 | 0.00629 | -0.0612 | 117.2655
4.5 | 0.7898 | 0.00678 | -0.061 | 116.4897
5 | 0.843 | 0.0071 | -0.0609 | 118.7324
5.5 | 0.8959 | 0.00738 | -0.0608 | 121.3957
6 | 0.9467 | 0.00768 | -0.0602 | 123.2682
6.5 | 0.9966 | 0.00795 | -0.0594 | 125.3585
7 | 1.053 | 0.00838 | -0.0603 | 125.6563
7.5 | 1.105 | 0.00873 | -0.0602 | 126.575
8 | 1.1554 | 0.00917 | -0.0598 | 125.9978
8.5 | 1.2044 | 0.00968 | -0.0592 | 124.4215
9 | 1.2533 | 0.01012 | -0.0586 | 123.8439
9.5 | 1.3002 | 0.01065 | -0.0577 | 122.0845
10 | 1.3442 | 0.01129 | -0.0564 | 119.0611
10.5 | 1.3875 | 0.01187 | -0.0549 | 116.8913
11 | 1.4258 | 0.01261 | -0.0526 | 113.069
11.5 | 1.4508 | 0.0134 | -0.0478 | 108.2687
12 | 1.4786 | 0.01423 | -0.0439 | 103.9072
12.5 | 1.5071 | 0.01521 | -0.0405 | 99.0861
13 | 1.5315 | 0.01654 | -0.037 | 92.5937
13.5 | 1.559 | 0.0178 | -0.0342 | 87.5843
14 | 1.5821 | 0.01944 | -0.0311 | 81.3837
14.5 | 1.6059 | 0.02115 | -0.0284 | 75.9291
15 | 1.625 | 0.02328 | -0.0255 | 69.8024
15.5 | 1.6457 | 0.0254 | -0.0232 | 64.7913
16 | 1.6661 | 0.02762 | -0.0211 | 60.3222
16.5 | 1.6845 | 0.03011 | -0.0192 | 55.9449
17 | 1.6996 | 0.03297 | -0.0174 | 51.5499
17.5 | 1.712 | 0.03627 | -0.0159 | 47.2015
18 | 1.7288 | 0.03929 | -0.0149 | 44.001
18.5 | 1.7375 | 0.04332 | -0.014 | 40.1085
19 | 1.7479 | 0.04733 | -0.0135 | 36.9301
19.5 | 1.7499 | 0.05253 | -0.0134 | 33.3124
20 | 1.7533 | 0.05781 | -0.0138 | 30.3287

## 99. Re 8M Mach 0.10 (1)
BIGFOIL.COM POLAR EXPORT
NACA65-411 a=0.5
NACA65-411 a=0.5 |  |  |  | Cl Max: | 1.173 | at alpha= | 9.5 | deg
JavaFoil+Calcfoil stall+Eppler ext transition |  |  |  | L/D Max: | 138.703 | at alpha= | 3.5 | deg
Re: | 8000000 |  |  | Cd Min: | 0.00426 | at alpha= | 1 | deg
Mach: | 0.1 |  |  | Cl=0 at alpha= | -2.5763 | deg
|  |  |  | @ Cl=0.1, Cd= | 0.005802
|  |  |  | @ Cl=0.4, Cd= | 0.0043597
|  |  |  | @ Cl=0.6, Cd= | 0.0044144
alpha (deg) | Cl | Cd | Cm | Cl/Cd
-13.5 | -0.462 | 0.09309 | -0.018 | -4.959
-13 | -0.48 | 0.08784 | -0.018 | -5.46
-12.5 | -0.495 | 0.08375 | -0.018 | -5.914
-12 | -0.508 | 0.07843 | -0.019 | -6.482
-11.5 | -0.513 | 0.07367 | -0.019 | -6.968
-11 | -0.515 | 0.06903 | -0.02 | -7.461
-10.5 | -0.513 | 0.06416 | -0.02 | -7.993
-10 | -0.507 | 0.05981 | -0.021 | -8.479
-9.5 | -0.498 | 0.05534 | -0.022 | -8.991
-9 | -0.485 | 0.05067 | -0.024 | -9.564
-8.5 | -0.573 | 0.00838 | -0.043 | -68.35
-8 | -0.544 | 0.00808 | -0.044 | -67.275
-7.5 | -0.509 | 0.00776 | -0.044 | -65.615
-7 | -0.471 | 0.00753 | -0.045 | -62.535
-6.5 | -0.428 | 0.0073 | -0.046 | -58.554
-6 | -0.381 | 0.00711 | -0.046 | -53.566
-5.5 | -0.33 | 0.00688 | -0.047 | -47.967
-5 | -0.277 | 0.0067 | -0.047 | -41.314
-4.5 | -0.222 | 0.00655 | -0.048 | -33.904
-4 | -0.166 | 0.00636 | -0.049 | -26.033
-3.5 | -0.108 | 0.00623 | -0.049 | -17.384
-3 | -0.05 | 0.00608 | -0.05 | -8.252
-2.5 | 0.009 | 0.00599 | -0.051 | 1.437
-2 | 0.068 | 0.00584 | -0.051 | 11.624
-1.5 | 0.127 | 0.00577 | -0.052 | 22.078
-1 | 0.187 | 0.00571 | -0.052 | 32.752
-0.5 | 0.247 | 0.00442 | -0.053 | 55.937
0 | 0.307 | 0.00446 | -0.054 | 68.789
0.5 | 0.366 | 0.00449 | -0.054 | 81.504
1 | 0.426 | 0.00426 | -0.055 | 99.859
1.5 | 0.485 | 0.00436 | -0.056 | 111.271
2 | 0.544 | 0.00431 | -0.056 | 126.391
2.5 | 0.603 | 0.00442 | -0.057 | 136.6
3 | 0.66 | 0.00476 | -0.058 | 138.622
3.5 | 0.717 | 0.00517 | -0.058 | 138.703
4 | 0.774 | 0.00569 | -0.059 | 135.984
4.5 | 0.828 | 0.00708 | -0.06 | 117.011
5 | 0.882 | 0.00736 | -0.06 | 119.798
5.5 | 0.934 | 0.00875 | -0.061 | 106.69
6 | 0.981 | 0.00912 | -0.061 | 107.595
6.5 | 1.025 | 0.00937 | -0.062 | 109.39
7 | 1.065 | 0.00978 | -0.063 | 108.876
7.5 | 1.1 | 0.01024 | -0.063 | 107.427
8 | 1.13 | 0.01074 | -0.064 | 105.137
8.5 | 1.154 | 0.01133 | -0.064 | 101.823
9 | 1.17 | 0.01196 | -0.065 | 97.894
9.5 | 1.173 | 0.01259 | -0.065 | 93.189
10 | 1.168 | 0.01329 | -0.066 | 87.854
10.5 | 1.153 | 0.01411 | -0.066 | 81.755
11 | 1.13 | 0.01504 | -0.067 | 75.148
11.5 | 1.1 | 0.01602 | -0.067 | 68.689
12 | 1.063 | 0.01729 | -0.067 | 61.483
12.5 | 1.018 | 0.01899 | -0.068 | 53.641
13 | 0.833 | 0.07433 | -0.046 | 11.207
13.5 | 0.783 | 0.08566 | -0.041 | 9.146
14 | 0.74 | 0.0938 | -0.039 | 7.887
14.5 | 0.698 | 0.10129 | -0.037 | 6.889

## 100. Re 8M Mach 0.10 (2)
BIGFOIL.COM POLAR EXPORT
NACA65-411 a=0.5
NACA65-411 a=0.5 |  |  |  | Cl Max: | 1.7289 | at alpha= | 19.5 | deg
XFOIL ncrit=9 |  |  |  | L/D Max: | 160.48 | at alpha= | 2 | deg
Re: | 8000000 |  |  | Cd Min: | 0.06522 | at alpha= | 20 | deg
Mach: | 0.1 |  |  | Cl=0 at alpha= | -2.6448 | deg
|  |  |  | @ Cl=0.1, Cd= | 0.0051636
|  |  |  | @ Cl=0.4, Cd= | 0.003703
|  |  |  | @ Cl=0.6, Cd= | 0.0044549
alpha (deg) | Cl | Cd | Cm | Cl/Cd
-17.5 | -1.2786 | 0.04101 | -0.0769 | -31.1778
-16.5 | -1.348 | 0.02848 | -0.0738 | -47.3315
-16 | -1.3584 | 0.02593 | -0.0665 | -52.3872
-15.5 | -1.3392 | 0.02341 | -0.0631 | -57.2063
-15 | -1.3164 | 0.02049 | -0.0601 | -64.246
-14.5 | -1.283 | 0.01821 | -0.0579 | -70.4558
-14 | -1.2429 | 0.01643 | -0.0563 | -75.6482
-13.5 | -1.197 | 0.01518 | -0.0552 | -78.8538
-13 | -1.1485 | 0.01416 | -0.0544 | -81.1088
-12.5 | -1.0986 | 0.01323 | -0.0537 | -83.0385
-12 | -1.0489 | 0.01215 | -0.053 | -86.3292
-11.5 | -0.9967 | 0.01139 | -0.0526 | -87.5066
-11 | -0.9431 | 0.01082 | -0.0524 | -87.1627
-10.5 | -0.8888 | 0.01032 | -0.0522 | -86.124
-10 | -0.8338 | 0.00988 | -0.0522 | -84.3927
-9.5 | -0.7788 | 0.00941 | -0.0521 | -82.763
-9 | -0.7248 | 0.00871 | -0.052 | -83.2147
-8.5 | -0.6694 | 0.00823 | -0.052 | -81.3366
-8 | -0.6133 | 0.00787 | -0.0521 | -77.9288
-7.5 | -0.5566 | 0.00759 | -0.0524 | -73.3333
-6.5 | -0.4425 | 0.00717 | -0.0531 | -61.7155
-6 | -0.3863 | 0.00674 | -0.0533 | -57.3145
-5.5 | -0.3294 | 0.00641 | -0.0536 | -51.3885
-5 | -0.2721 | 0.00617 | -0.0539 | -44.1005
-4.5 | -0.2145 | 0.00596 | -0.0544 | -35.9899
-4 | -0.1568 | 0.00581 | -0.0549 | -26.988
-3.5 | -0.099 | 0.00565 | -0.0554 | -17.5221
-3 | -0.0412 | 0.00546 | -0.0559 | -7.5458
-2 | 0.0748 | 0.00522 | -0.057 | 14.3295
-1.5 | 0.1329 | 0.00509 | -0.0576 | 26.11
-1 | 0.1909 | 0.005 | -0.0583 | 38.18
-0.5 | 0.2488 | 0.00479 | -0.0589 | 51.9415
0 | 0.306 | 0.00447 | -0.0595 | 68.4564
0.5 | 0.3631 | 0.00407 | -0.0602 | 89.2138
1 | 0.4194 | 0.00351 | -0.0609 | 119.4872
1.5 | 0.4767 | 0.00332 | -0.0615 | 143.5843
2 | 0.5344 | 0.00333 | -0.0621 | 160.4805
2.5 | 0.5857 | 0.00424 | -0.0619 | 138.1368
3 | 0.6376 | 0.00502 | -0.0618 | 127.012
4 | 0.7417 | 0.00633 | -0.0614 | 117.1722
4.5 | 0.7943 | 0.00681 | -0.0612 | 116.6373
5 | 0.8477 | 0.00713 | -0.0611 | 118.892
5.5 | 0.901 | 0.00741 | -0.0609 | 121.5924
6 | 0.9521 | 0.00772 | -0.0603 | 123.329
6.5 | 1.0026 | 0.008 | -0.0595 | 125.325
7.5 | 1.1113 | 0.0088 | -0.0601 | 126.2841
8 | 1.1619 | 0.00926 | -0.0596 | 125.4752
8.5 | 1.2112 | 0.00976 | -0.0589 | 124.0984
9 | 1.2602 | 0.01022 | -0.0581 | 123.3072
9.5 | 1.3066 | 0.0108 | -0.057 | 120.9815
10 | 1.3509 | 0.01143 | -0.0554 | 118.189
10.5 | 1.393 | 0.01207 | -0.0536 | 115.4101
11 | 1.4251 | 0.01288 | -0.0499 | 110.6444
11.5 | 1.4512 | 0.01368 | -0.0452 | 106.0819
12 | 1.4793 | 0.01463 | -0.0414 | 101.1141
12.5 | 1.5078 | 0.01572 | -0.0381 | 95.916
13 | 1.5317 | 0.01719 | -0.0344 | 89.1041
13.5 | 1.5586 | 0.01861 | -0.0315 | 83.7507
14 | 1.5813 | 0.0204 | -0.0283 | 77.5147
14.5 | 1.6034 | 0.02236 | -0.0255 | 71.7084
15 | 1.621 | 0.02474 | -0.0225 | 65.5214
16 | 1.6649 | 0.02915 | -0.0184 | 57.1149
16.5 | 1.6819 | 0.03191 | -0.0165 | 52.7076
17 | 1.6957 | 0.03509 | -0.0147 | 48.3243
17.5 | 1.7061 | 0.03881 | -0.0132 | 43.9603
18 | 1.718 | 0.04257 | -0.0122 | 40.3571
18.5 | 1.7258 | 0.04698 | -0.0116 | 36.7348
19 | 1.7271 | 0.05234 | -0.0114 | 32.9977
19.5 | 1.7289 | 0.05798 | -0.0118 | 29.8189
20 | 1.7207 | 0.06522 | -0.0129 | 26.383

## 101. Re 8M Mach 0.25 (1)
BIGFOIL.COM POLAR EXPORT
NACA65-411 a=0.5
NACA65-411 a=0.5 |  |  |  | Cl Max: | 1.15 | at alpha= | 9 | deg
JavaFoil+Calcfoil stall+Eppler ext transition |  |  |  | L/D Max: | 140.224 | at alpha= | 3.5 | deg
Re: | 8000000 |  |  | Cd Min: | 0.00425 | at alpha= | 0.5 | deg
Mach: | 0.25 |  |  | Cl=0 at alpha= | -2.575 | deg
|  |  |  | @ Cl=0.1, Cd= | 0.0058562
|  |  |  | @ Cl=0.4, Cd= | 0.10026
|  |  |  | @ Cl=0.6, Cd= | 0.10026
alpha (deg) | Cl | Cd | Cm | Cl/Cd
-12.5 | -0.293 | 0.08655 | -0.019 | -3.388
-12 | -0.341 | 0.08116 | -0.019 | -4.201
-11.5 | -0.375 | 0.07611 | -0.019 | -4.921
-11 | -0.402 | 0.07193 | -0.019 | -5.589
-10.5 | -0.423 | 0.06782 | -0.02 | -6.243
-10 | -0.438 | 0.06362 | -0.02 | -6.882
-9.5 | -0.445 | 0.05967 | -0.02 | -7.458
-9 | -0.446 | 0.05488 | -0.022 | -8.126
-8.5 | -0.44 | 0.05048 | -0.023 | -8.711
-8 | -0.427 | 0.0462 | -0.025 | -9.248
-7.5 | -0.502 | 0.00802 | -0.046 | -62.498
-7 | -0.469 | 0.00777 | -0.046 | -60.362
-6.5 | -0.43 | 0.00752 | -0.047 | -57.133
-6 | -0.385 | 0.00725 | -0.048 | -53.148
-5.5 | -0.335 | 0.00701 | -0.048 | -47.871
-5 | -0.282 | 0.0068 | -0.049 | -41.531
-4.5 | -0.227 | 0.00663 | -0.049 | -34.23
-4 | -0.17 | 0.00645 | -0.05 | -26.295
-3.5 | -0.111 | 0.00631 | -0.051 | -17.598
-3 | -0.051 | 0.00617 | -0.051 | -8.341
-2.5 | 0.009 | 0.00604 | -0.052 | 1.464
-2 | 0.07 | 0.00593 | -0.053 | 11.752
-1.5 | 0.131 | 0.00578 | -0.053 | 22.634
-1 | 0.192 | 0.00571 | -0.054 | 33.625
-0.5 | 0.254 | 0.00444 | -0.055 | 57.141
0 | 0.315 | 0.00446 | -0.055 | 70.607
0.5 | 0.376 | 0.00425 | -0.056 | 88.656
1 | 0.437 | 0.00431 | -0.057 | 101.515
1.5 | 0.498 | 0.00438 | -0.057 | 113.706
2 | 0.559 | 0.00433 | -0.058 | 129.007
2.5 | 0.62 | 0.00445 | -0.059 | 139.261
3 | 0.678 | 0.00495 | -0.059 | 137.03
3.5 | 0.737 | 0.00525 | -0.06 | 140.224
4 | 0.794 | 0.00584 | -0.061 | 136.068
4.5 | 0.849 | 0.00726 | -0.061 | 116.971
5 | 0.904 | 0.00867 | -0.062 | 104.203
5.5 | 0.956 | 0.00904 | -0.062 | 105.696
6 | 1.002 | 0.00933 | -0.063 | 107.37
6.5 | 1.044 | 0.00978 | -0.064 | 106.76
7 | 1.08 | 0.01023 | -0.064 | 105.642
7.5 | 1.11 | 0.01074 | -0.065 | 103.409
8 | 1.133 | 0.01141 | -0.065 | 99.257
8.5 | 1.147 | 0.01206 | -0.066 | 95.048
9 | 1.15 | 0.01282 | -0.066 | 89.69
9.5 | 1.132 | 0.01369 | -0.067 | 82.678
10 | 1.099 | 0.0146 | -0.067 | 75.256
10.5 | 1.051 | 0.01576 | -0.068 | 66.682
11 | 0.988 | 0.01708 | -0.068 | 57.858
11.5 | 0.779 | 0.06457 | -0.046 | 12.06
12 | 0.694 | 0.08035 | -0.034 | 8.632
12.5 | 0.618 | 0.0853 | -0.034 | 7.244
13 | 0.536 | 0.09113 | -0.034 | 5.88
13.5 | 0.448 | 0.09901 | -0.034 | 4.527
14 | 0.355 | 0.10026 | -0.036 | 3.545

## 102. Re 8M Mach 0.25 (2)
BIGFOIL.COM POLAR EXPORT
NACA65-411 a=0.5
NACA65-411 a=0.5 |  |  |  | Cl Max: | 1.5738 | at alpha= | 14.5 | deg
XFOIL ncrit=9 |  |  |  | L/D Max: | 165.419 | at alpha= | 2 | deg
Re: | 8000000 |  |  | Cd Min: | 0.18972 | at alpha= | -16.5 | deg
Mach: | 0.25 |  |  | Cl=0 at alpha= | -2.6464 | deg
|  |  |  | @ Cl=0.1, Cd= | 0.0052018
|  |  |  | @ Cl=0.4, Cd= | 0.0038496
|  |  |  | @ Cl=0.6, Cd= | 0.0041392
alpha (deg) | Cl | Cd | Cm | Cl/Cd
-16.5 | -0.5498 | 0.18972 | 0.0099 | -2.898
-16 | -0.5355 | 0.18133 | 0.0056 | -2.9532
-15.5 | -0.5303 | 0.16896 | 0.0003 | -3.1386
-14.5 | -0.5137 | 0.14921 | -0.0097 | -3.4428
-14 | -0.5067 | 0.13962 | -0.0148 | -3.6291
-13.5 | -0.5013 | 0.12994 | -0.02 | -3.8579
-13 | -0.5395 | 0.11017 | -0.0303 | -4.897
-12.5 | -0.5328 | 0.10228 | -0.0349 | -5.2092
-12 | -0.8563 | 0.04292 | -0.0753 | -19.9511
-11.5 | -1.0138 | 0.0194 | -0.0673 | -52.2577
-11 | -0.9812 | 0.0151 | -0.0644 | -64.9801
-10.5 | -0.9319 | 0.01289 | -0.0623 | -72.2964
-10 | -0.8761 | 0.01162 | -0.0609 | -75.3959
-9.5 | -0.8173 | 0.01084 | -0.0598 | -75.3967
-9 | -0.758 | 0.0102 | -0.059 | -74.3137
-8.5 | -0.7 | 0.00932 | -0.0581 | -75.1073
-8 | -0.6415 | 0.00858 | -0.0574 | -74.7669
-7.5 | -0.5814 | 0.00818 | -0.057 | -71.0758
-7 | -0.5215 | 0.00775 | -0.0567 | -67.2903
-6.5 | -0.4613 | 0.00745 | -0.0566 | -61.9195
-6 | -0.4011 | 0.00719 | -0.0566 | -55.7858
-5.5 | -0.3424 | 0.00663 | -0.0565 | -51.644
-5 | -0.2825 | 0.00632 | -0.0566 | -44.6994
-4.5 | -0.2226 | 0.00607 | -0.0568 | -36.6722
-4 | -0.1625 | 0.00588 | -0.0571 | -27.6361
-3.5 | -0.1023 | 0.00573 | -0.0575 | -17.8534
-3 | -0.0425 | 0.00552 | -0.0579 | -7.6993
-2.5 | 0.0176 | 0.00536 | -0.0584 | 3.2836
-2 | 0.0778 | 0.00525 | -0.059 | 14.819
-1.5 | 0.1377 | 0.00512 | -0.0595 | 26.8945
-1 | 0.1978 | 0.00501 | -0.0602 | 39.481
-0.5 | 0.2576 | 0.00483 | -0.0608 | 53.3333
0 | 0.3166 | 0.00451 | -0.0614 | 70.1996
0.5 | 0.3755 | 0.00409 | -0.0621 | 91.8093
1 | 0.4336 | 0.00352 | -0.0628 | 123.1818
1.5 | 0.4928 | 0.00333 | -0.0635 | 147.988
2 | 0.5525 | 0.00334 | -0.0641 | 165.4192
2.5 | 0.6054 | 0.00423 | -0.0639 | 143.1206
3.5 | 0.7117 | 0.00579 | -0.0633 | 122.9188
4 | 0.7644 | 0.00649 | -0.0627 | 117.7812
4.5 | 0.8185 | 0.007 | -0.0623 | 116.9286
5 | 0.8737 | 0.00732 | -0.062 | 119.3579
5.5 | 0.9285 | 0.00764 | -0.0615 | 121.5314
6 | 0.9814 | 0.00793 | -0.0606 | 123.7579
7 | 1.0921 | 0.00872 | -0.0599 | 125.2408
7.5 | 1.1451 | 0.00919 | -0.059 | 124.6028
8 | 1.1958 | 0.00976 | -0.0577 | 122.5205
8.5 | 1.2468 | 0.01027 | -0.0563 | 121.4021
9 | 1.2936 | 0.01094 | -0.0543 | 118.245
9.5 | 1.3382 | 0.01162 | -0.0518 | 115.1635
10 | 1.3704 | 0.01241 | -0.047 | 110.4271
10.5 | 1.3964 | 0.01342 | -0.0415 | 104.0537
11 | 1.4263 | 0.01455 | -0.0371 | 98.0275
11.5 | 1.4549 | 0.01592 | -0.0329 | 91.3882
12 | 1.4821 | 0.01754 | -0.0289 | 84.4983
12.5 | 1.508 | 0.01939 | -0.025 | 77.772
13 | 1.5285 | 0.02176 | -0.021 | 70.2436
13.5 | 1.544 | 0.02466 | -0.017 | 62.6115
14 | 1.5599 | 0.0277 | -0.0135 | 56.3141
14.5 | 1.5738 | 0.03109 | -0.0104 | 50.6208
15 | 1.5703 | 0.03622 | -0.0071 | 43.3545
15.5 | 1.5675 | 0.04172 | -0.0049 | 37.5719
16 | 1.5552 | 0.04867 | -0.0037 | 31.954
16.5 | 1.5288 | 0.05788 | -0.004 | 26.4133
17 | 1.498 | 0.0687 | -0.0064 | 21.8049
17.5 | 1.4587 | 0.08201 | -0.0115 | 17.7869
18 | 1.4214 | 0.09663 | -0.0189 | 14.7097
18.5 | 1.3842 | 0.11284 | -0.0285 | 12.2669
19 | 1.3436 | 0.1311 | -0.0403 | 10.2487
19.5 | 1.3032 | 0.1503 | -0.0529 | 8.6707

## 103. Re 8M Mach 0.50 (1)
BIGFOIL.COM POLAR EXPORT
NACA65-411 a=0.5
NACA65-411 a=0.5 |  |  |  | Cl Max: | 1.199 | at alpha= | 20 | deg
JavaFoil+Calcfoil stall+Eppler ext transition |  |  |  | L/D Max: | 151.77 | at alpha= | 3 | deg
Re: | 8000000 |  |  | Cd Min: | 0.00433 | at alpha= | 0 | deg
Mach: | 0.5 |  |  | Cl=0 at alpha= | -2.5746 | deg
|  |  |  | @ Cl=0.1, Cd= | 0.0060244
|  |  |  | @ Cl=0.4, Cd= | 0.0043512
|  |  |  | @ Cl=0.6, Cd= | 0.004501
alpha (deg) | Cl | Cd | Cm | Cl/Cd
-20 | -0.947 | 0.14948 | -0.022 | -6.336
-19.5 | -0.919 | 0.14385 | -0.022 | -6.388
-19 | -0.89 | 0.14053 | -0.021 | -6.335
-18.5 | -0.863 | 0.13571 | -0.021 | -6.359
-18 | -0.837 | 0.13134 | -0.022 | -6.37
-17.5 | -0.81 | 0.13295 | -0.022 | -6.096
-17 | -0.784 | 0.12422 | -0.022 | -6.31
-16.5 | -0.756 | 0.11987 | -0.022 | -6.309
-16 | -0.73 | 0.11121 | -0.022 | -6.562
-15.5 | -0.703 | 0.10334 | -0.023 | -6.805
-15 | -0.678 | 0.09624 | -0.024 | -7.041
-14.5 | -0.648 | 0.1023 | -0.023 | -6.338
-14 | -0.621 | 0.09823 | -0.023 | -6.322
-13.5 | -0.594 | 0.08987 | -0.023 | -6.614
-13 | -0.569 | 0.08252 | -0.025 | -6.895
-12.5 | -0.544 | 0.075 | -0.026 | -7.249
-12 | -0.52 | 0.06717 | -0.028 | -7.743
-11.5 | -0.494 | 0.06256 | -0.029 | -7.896
-11 | -0.458 | 0.07715 | -0.023 | -5.932
-10.5 | -0.431 | 0.06937 | -0.023 | -6.21
-10 | -0.405 | 0.06147 | -0.025 | -6.585
-9.5 | -0.378 | 0.05658 | -0.026 | -6.688
-9 | -0.352 | 0.05254 | -0.028 | -6.698
-8.5 | -0.396 | 0.00962 | -0.049 | -41.142
-8 | -0.297 | 0.04799 | -0.028 | -6.183
-7.5 | -0.267 | 0.05204 | -0.023 | -5.14
-7 | -0.24 | 0.04658 | -0.024 | -5.162
-6.5 | -0.214 | 0.04258 | -0.026 | -5.018
-6 | -0.187 | 0.03877 | -0.028 | -4.825
-5.5 | -0.259 | 0.03721 | -0.027 | -6.958
-5 | -0.29 | 0.00728 | -0.055 | -39.865
-4.5 | -0.242 | 0.00706 | -0.055 | -34.248
-4 | -0.184 | 0.0068 | -0.056 | -27.106
-3.5 | -0.122 | 0.00663 | -0.057 | -18.418
-3 | -0.057 | 0.00643 | -0.057 | -8.861
-2.5 | 0.01 | 0.00623 | -0.058 | 1.578
-2 | 0.078 | 0.00606 | -0.059 | 12.821
-1.5 | 0.146 | 0.00595 | -0.06 | 24.526
-1 | 0.215 | 0.00567 | -0.06 | 37.888
-0.5 | 0.284 | 0.00559 | -0.061 | 50.766
0 | 0.352 | 0.00433 | -0.062 | 81.231
0.5 | 0.42 | 0.00436 | -0.062 | 96.35
1 | 0.489 | 0.00444 | -0.063 | 110.168
1.5 | 0.557 | 0.00452 | -0.064 | 123.269
2 | 0.625 | 0.00449 | -0.065 | 139.116
2.5 | 0.693 | 0.00467 | -0.065 | 148.363
3 | 0.756 | 0.00498 | -0.066 | 151.77
3.5 | 0.82 | 0.00547 | -0.067 | 149.955
4 | 0.879 | 0.00894 | -0.067 | 98.319
4.5 | 0.936 | 0.00939 | -0.068 | 99.687
5 | 0.99 | 0.00993 | -0.069 | 99.707
5.5 | 1.038 | 0.01052 | -0.069 | 98.689
6 | 1.068 | 0.01121 | -0.07 | 95.322
6.5 | 1.075 | 0.01202 | -0.07 | 89.392
7 | 1.027 | 0.01316 | -0.071 | 78.036
7.5 | 0.657 | 0.01432 | -0.071 | 45.884
8 | 0.689 | 0.01467 | -0.072 | 46.936
8.5 | 0.718 | 0.01596 | -0.073 | 44.992
9 | 0.741 | 0.01798 | -0.072 | 41.223
9.5 | 0.647 | 0.0632 | -0.037 | 10.229
10 | 0.808 | 0.01869 | -0.074 | 43.237
10.5 | 0.834 | 0.02082 | -0.074 | 40.076
11 | 0.73 | 0.07138 | -0.044 | 10.225
11.5 | 0.751 | 0.08401 | -0.039 | 8.939
12 | 0.922 | 0.02385 | -0.076 | 38.664
12.5 | 0.923 | 0.03336 | -0.074 | 27.674
13 | 0.833 | 0.09118 | -0.045 | 9.131
13.5 | 0.859 | 0.09799 | -0.046 | 8.765
14 | 0.886 | 0.09473 | -0.048 | 9.357
14.5 | 0.909 | 0.1043 | -0.046 | 8.72
15 | 0.942 | 0.1058 | -0.051 | 8.908
15.5 | 0.964 | 0.11846 | -0.049 | 8.137
16 | 0.985 | 0.11795 | -0.047 | 8.354
16.5 | 1.016 | 0.12084 | -0.051 | 8.412
17 | 1.053 | 0.12049 | -0.057 | 8.74
17.5 | 1.064 | 0.1292 | -0.051 | 8.235
18 | 1.092 | 0.13206 | -0.053 | 8.268
18.5 | 1.137 | 0.12539 | -0.061 | 9.067
19 | 1.192 | 0.11192 | -0.068 | 10.649
19.5 | 1.192 | 0.13772 | -0.063 | 8.654
20 | 1.199 | 0.14615 | -0.058 | 8.205

## 104. Re 8M Mach 0.50 (2)
BIGFOIL.COM POLAR EXPORT
NACA65-411 a=0.5
NACA65-411 a=0.5 |  |  |  | Cl Max: | 1.2415 | at alpha= | 8 | deg
XFOIL ncrit=9 |  |  |  | L/D Max: | 186.07 | at alpha= | 2 | deg
Re: | 8000000 |  |  | Cd Min: | 0.26456 | at alpha= | -20 | deg
Mach: | 0.5 |  |  | Cl=0 at alpha= | -2.6558 | deg
|  |  |  | @ Cl=0.1, Cd= | 0.0053618
|  |  |  | @ Cl=0.4, Cd= | 0.004423
|  |  |  | @ Cl=0.6, Cd= | 0.00341
alpha (deg) | Cl | Cd | Cm | Cl/Cd
-20 | -0.7302 | 0.26456 | 0.0515 | -2.7601
-19.5 | -0.7064 | 0.25608 | 0.0463 | -2.7585
-17.5 | -0.6207 | 0.22237 | 0.0264 | -2.7913
-17 | -0.5997 | 0.21365 | 0.0214 | -2.8069
-16.5 | -0.5789 | 0.205 | 0.0164 | -2.8239
-16 | -0.5569 | 0.19697 | 0.0114 | -2.8273
-15.5 | -0.5343 | 0.18929 | 0.0066 | -2.8227
-15 | -0.5137 | 0.1808 | 0.0017 | -2.8413
-14.5 | -0.4943 | 0.17204 | -0.0032 | -2.8732
-14 | -0.4759 | 0.16302 | -0.0082 | -2.9193
-13.5 | -0.4583 | 0.15418 | -0.0131 | -2.9725
-12.5 | -0.4256 | 0.13683 | -0.0229 | -3.1104
-12 | -0.4093 | 0.12865 | -0.0275 | -3.1815
-11.5 | -0.3976 | 0.11955 | -0.0325 | -3.3258
-11 | -0.3904 | 0.10988 | -0.0379 | -3.553
-10.5 | -0.3771 | 0.10217 | -0.0423 | -3.6909
-10 | -0.368 | 0.09387 | -0.0471 | -3.9203
-9.5 | -0.3568 | 0.08648 | -0.0515 | -4.1258
-9 | -0.351 | 0.07844 | -0.0562 | -4.4748
-8 | -0.3656 | 0.05988 | -0.0681 | -6.1055
-7.5 | -0.3932 | 0.05073 | -0.0756 | -7.7508
-7 | -0.4063 | 0.04201 | -0.0784 | -9.6715
-6.5 | -0.4017 | 0.03377 | -0.0788 | -11.8952
-6 | -0.3856 | 0.02523 | -0.0774 | -15.2834
-5.5 | -0.3572 | 0.01714 | -0.0747 | -20.8401
-5 | -0.3211 | 0.00922 | -0.0713 | -34.8265
-4.5 | -0.2572 | 0.00726 | -0.0693 | -35.427
-4 | -0.1877 | 0.00657 | -0.0681 | -28.5693
-3.5 | -0.1178 | 0.00609 | -0.0675 | -19.3432
-3 | -0.0477 | 0.00581 | -0.0673 | -8.21
-2.5 | 0.0216 | 0.00556 | -0.0674 | 3.8849
-2 | 0.091 | 0.00538 | -0.0677 | 16.9145
-1.5 | 0.1601 | 0.00524 | -0.0681 | 30.5534
-1 | 0.2288 | 0.00513 | -0.0687 | 44.6004
-0.5 | 0.2974 | 0.005 | -0.0694 | 59.48
0 | 0.365 | 0.00467 | -0.0701 | 78.1585
0.5 | 0.4316 | 0.0042 | -0.0708 | 102.7619
1 | 0.4977 | 0.00357 | -0.0716 | 139.4118
1.5 | 0.5657 | 0.00341 | -0.0723 | 165.8944
2 | 0.6345 | 0.00341 | -0.073 | 186.0704
2.5 | 0.6955 | 0.00419 | -0.0725 | 165.9905
3 | 0.7492 | 0.00549 | -0.0709 | 136.4663
3.5 | 0.8046 | 0.00646 | -0.0692 | 124.5511
4 | 0.8591 | 0.00735 | -0.067 | 116.8844
4.5 | 0.9196 | 0.00782 | -0.0655 | 117.5959
5 | 0.9801 | 0.00823 | -0.0636 | 119.0887
5.5 | 1.0379 | 0.00867 | -0.0608 | 119.7116
6 | 1.0959 | 0.0092 | -0.0579 | 119.1196
6.5 | 1.1481 | 0.0099 | -0.0538 | 115.9697
7 | 1.1834 | 0.01073 | -0.0467 | 110.2889
7.5 | 1.2159 | 0.0121 | -0.0397 | 100.4876
8 | 1.2415 | 0.01415 | -0.0324 | 87.7385
8.5 | 1.2402 | 0.0179 | -0.0233 | 69.2849
9 | 1.2264 | 0.02324 | -0.014 | 52.7711
9.5 | 1.211 | 0.0304 | -0.0067 | 39.8355
10 | 1.1832 | 0.03857 | -0.0021 | 30.6767
10.5 | 1.1506 | 0.04757 | -0.0002 | 24.1875
11 | 1.1132 | 0.05825 | -0.0014 | 19.1107
11.5 | 1.0821 | 0.06979 | -0.0055 | 15.5051
12 | 1.0492 | 0.0835 | -0.0129 | 12.5653
12.5 | 1.0227 | 0.0986 | -0.0229 | 10.3722
13 | 1.002 | 0.11531 | -0.0343 | 8.6896

## 105. Re 10M Mach 0.00 (1)
BIGFOIL.COM POLAR EXPORT
NACA65-411 a=0.5
NACA65-411 a=0.5 |  |  |  | Cl Max: | 1.18 | at alpha= | 9.5 | deg
JavaFoil+Calcfoil stall+Eppler ext transition |  |  |  | L/D Max: | 129.707 | at alpha= | 3.5 | deg
Re: | 10000000 |  |  | Cd Min: | 0.00428 | at alpha= | 1 | deg
Mach: | 0 |  |  | Cl=0 at alpha= | -2.5763 | deg
|  |  |  | @ Cl=0.1, Cd= | 0.0056475
|  |  |  | @ Cl=0.4, Cd= | 0.004368
|  |  |  | @ Cl=0.6, Cd= | 0.00492
alpha (deg) | Cl | Cd | Cm | Cl/Cd
-14 | -0.474 | 0.0971 | -0.018 | -4.883
-13.5 | -0.491 | 0.09023 | -0.018 | -5.438
-13 | -0.505 | 0.0856 | -0.019 | -5.902
-12.5 | -0.517 | 0.08218 | -0.019 | -6.297
-12 | -0.527 | 0.07696 | -0.019 | -6.849
-11.5 | -0.529 | 0.07176 | -0.019 | -7.376
-11 | -0.529 | 0.06695 | -0.02 | -7.895
-10.5 | -0.524 | 0.06288 | -0.021 | -8.332
-10 | -0.516 | 0.05805 | -0.022 | -8.897
-9.5 | -0.507 | 0.05221 | -0.025 | -9.707
-9 | -0.601 | 0.00865 | -0.042 | -69.506
-8.5 | -0.576 | 0.00805 | -0.043 | -71.524
-8 | -0.545 | 0.00782 | -0.044 | -69.733
-7.5 | -0.51 | 0.00749 | -0.044 | -68.046
-7 | -0.47 | 0.00727 | -0.045 | -64.685
-6.5 | -0.427 | 0.00704 | -0.045 | -60.646
-6 | -0.38 | 0.00685 | -0.046 | -55.409
-5.5 | -0.329 | 0.00665 | -0.047 | -49.467
-5 | -0.276 | 0.00647 | -0.047 | -42.628
-4.5 | -0.221 | 0.00633 | -0.048 | -34.923
-4 | -0.165 | 0.00618 | -0.048 | -26.703
-3.5 | -0.108 | 0.00605 | -0.049 | -17.83
-3 | -0.05 | 0.00593 | -0.05 | -8.425
-2.5 | 0.009 | 0.00581 | -0.05 | 1.475
-2 | 0.068 | 0.00568 | -0.051 | 11.885
-1.5 | 0.127 | 0.00562 | -0.052 | 22.566
-1 | 0.186 | 0.00559 | -0.052 | 33.264
-0.5 | 0.246 | 0.00467 | -0.053 | 52.649
0 | 0.305 | 0.00447 | -0.054 | 68.33
0.5 | 0.364 | 0.0045 | -0.054 | 80.975
1 | 0.424 | 0.00428 | -0.055 | 98.928
1.5 | 0.482 | 0.00437 | -0.055 | 110.302
2 | 0.541 | 0.00446 | -0.056 | 121.545
2.5 | 0.6 | 0.00492 | -0.057 | 122.148
3 | 0.657 | 0.00512 | -0.057 | 128.187
3.5 | 0.714 | 0.0055 | -0.058 | 129.707
4 | 0.77 | 0.00595 | -0.059 | 129.336
4.5 | 0.825 | 0.00688 | -0.059 | 119.873
5 | 0.878 | 0.00706 | -0.06 | 124.382
5.5 | 0.93 | 0.00731 | -0.061 | 127.208
6 | 0.978 | 0.00878 | -0.061 | 111.402
6.5 | 1.022 | 0.00911 | -0.062 | 112.203
7 | 1.063 | 0.00938 | -0.062 | 113.296
7.5 | 1.099 | 0.0098 | -0.063 | 112.142
8 | 1.13 | 0.0103 | -0.063 | 109.696
8.5 | 1.155 | 0.01077 | -0.064 | 107.214
9 | 1.174 | 0.01134 | -0.065 | 103.503
9.5 | 1.18 | 0.01195 | -0.065 | 98.69
10 | 1.177 | 0.01259 | -0.066 | 93.538
10.5 | 1.167 | 0.01332 | -0.066 | 87.64
11 | 1.149 | 0.01416 | -0.066 | 81.141
11.5 | 1.124 | 0.01503 | -0.067 | 74.782
12 | 1.093 | 0.0161 | -0.067 | 67.871
12.5 | 1.055 | 0.01741 | -0.068 | 60.603
13 | 1.005 | 0.02064 | -0.067 | 48.686
13.5 | 0.961 | 0.02227 | -0.067 | 43.162
14 | 0.788 | 0.08671 | -0.044 | 9.087
14.5 | 0.746 | 0.09626 | -0.041 | 7.749

## 106. Re 10M Mach 0.00 (2)
BIGFOIL.COM POLAR EXPORT
NACA65-411 a=0.5
NACA65-411 a=0.5 |  |  |  | Cl Max: | 1.7833 | at alpha= | 19.5 | deg
XFOIL ncrit=9 |  |  |  | L/D Max: | 151.571 | at alpha= | 2 | deg
Re: | 10000000 |  |  | Cd Min: | 0.05451 | at alpha= | 20 | deg
Mach: | 0 |  |  | Cl=0 at alpha= | -2.6398 | deg
|  |  |  | @ Cl=0.1, Cd= | 0.0049758
|  |  |  | @ Cl=0.4, Cd= | 0.0037715
|  |  |  | @ Cl=0.6, Cd= | 0.0047944
alpha (deg) | Cl | Cd | Cm | Cl/Cd
-19.5 | -1.3498 | 0.05323 | -0.0661 | -25.3579
-19 | -1.426 | 0.03757 | -0.076 | -37.9558
-18.5 | -1.4528 | 0.03121 | -0.0761 | -46.5492
-17.5 | -1.4688 | 0.02508 | -0.0675 | -58.5646
-17 | -1.4637 | 0.02326 | -0.0616 | -62.9278
-16.5 | -1.4354 | 0.02167 | -0.0591 | -66.239
-16 | -1.402 | 0.02012 | -0.0571 | -69.6819
-15.5 | -1.3664 | 0.01848 | -0.0554 | -73.9394
-15 | -1.3288 | 0.01678 | -0.0538 | -79.1895
-14.5 | -1.2871 | 0.01536 | -0.0526 | -83.7956
-14 | -1.2419 | 0.01422 | -0.0518 | -87.3347
-13.5 | -1.1936 | 0.01336 | -0.0513 | -89.3413
-13 | -1.1439 | 0.01262 | -0.0509 | -90.6418
-12.5 | -1.094 | 0.01181 | -0.0505 | -92.6334
-12 | -1.0435 | 0.011 | -0.0502 | -94.8636
-11.5 | -0.9913 | 0.01039 | -0.0501 | -95.409
-11 | -0.9381 | 0.00991 | -0.0501 | -94.662
-10.5 | -0.8842 | 0.00947 | -0.0502 | -93.3685
-10 | -0.8298 | 0.00907 | -0.0503 | -91.4884
-9 | -0.7206 | 0.00822 | -0.0506 | -87.6642
-8 | -0.6104 | 0.00738 | -0.051 | -82.71
-7.5 | -0.5543 | 0.00712 | -0.0513 | -77.8511
-7 | -0.4978 | 0.00691 | -0.0517 | -72.0405
-6.5 | -0.441 | 0.00674 | -0.0522 | -65.4303
-6 | -0.3843 | 0.00651 | -0.0526 | -59.0323
-5.5 | -0.328 | 0.00616 | -0.0529 | -53.2468
-5 | -0.2711 | 0.0059 | -0.0533 | -45.9492
-4.5 | -0.214 | 0.00571 | -0.0538 | -37.4781
-4 | -0.1566 | 0.00555 | -0.0544 | -28.2162
-3 | -0.0415 | 0.00527 | -0.0555 | -7.8748
-2.5 | 0.0161 | 0.00512 | -0.056 | 3.1445
-2 | 0.0739 | 0.00503 | -0.0567 | 14.6918
-1.5 | 0.1317 | 0.00491 | -0.0573 | 26.8228
-1 | 0.1895 | 0.00481 | -0.0579 | 39.3971
-0.5 | 0.2471 | 0.00467 | -0.0585 | 52.9122
0 | 0.3044 | 0.00443 | -0.0592 | 68.7133
0.5 | 0.3614 | 0.0041 | -0.0598 | 88.1463
1 | 0.4178 | 0.00362 | -0.0606 | 115.4144
1.5 | 0.4744 | 0.00331 | -0.0612 | 143.3233
2 | 0.5305 | 0.0035 | -0.0617 | 151.5714
2.5 | 0.5803 | 0.00459 | -0.0614 | 126.427
3 | 0.6333 | 0.00514 | -0.0615 | 123.2101
3.5 | 0.6866 | 0.00565 | -0.0616 | 121.5221
4 | 0.7389 | 0.00622 | -0.0614 | 118.7942
4.5 | 0.7923 | 0.00661 | -0.0614 | 119.8638
5 | 0.8463 | 0.0069 | -0.0615 | 122.6522
5.5 | 0.8999 | 0.00716 | -0.0616 | 125.6844
6 | 0.9529 | 0.00743 | -0.0615 | 128.2503
6.5 | 1.0036 | 0.00774 | -0.0609 | 129.6641
7 | 1.054 | 0.00802 | -0.0603 | 131.4214
7.5 | 1.1092 | 0.00838 | -0.0609 | 132.3628
8 | 1.1598 | 0.00883 | -0.0605 | 131.3477
8.5 | 1.2101 | 0.00925 | -0.0602 | 130.8216
9 | 1.2595 | 0.00969 | -0.0597 | 129.9794
9.5 | 1.3065 | 0.01025 | -0.0588 | 127.4634
10 | 1.3526 | 0.01079 | -0.0577 | 125.3568
10.5 | 1.3964 | 0.01139 | -0.0564 | 122.5988
11 | 1.4359 | 0.01213 | -0.0543 | 118.3759
11.5 | 1.4711 | 0.01278 | -0.0513 | 115.1095
12 | 1.4954 | 0.01356 | -0.0465 | 110.2802
12.5 | 1.5227 | 0.01447 | -0.0427 | 105.2315
13 | 1.545 | 0.01581 | -0.0386 | 97.723
13.5 | 1.5727 | 0.017 | -0.0357 | 92.5118
14 | 1.5961 | 0.01854 | -0.0325 | 86.0895
14.5 | 1.623 | 0.01998 | -0.03 | 81.2312
15 | 1.6427 | 0.02198 | -0.027 | 74.7361
16 | 1.6902 | 0.02566 | -0.0228 | 65.8691
16.5 | 1.7098 | 0.02794 | -0.0208 | 61.1954
17 | 1.7265 | 0.03057 | -0.0188 | 56.4769
17.5 | 1.7405 | 0.03355 | -0.0171 | 51.8778
18 | 1.7569 | 0.03649 | -0.0158 | 48.1474
18.5 | 1.7675 | 0.04013 | -0.0147 | 44.0444
19 | 1.7748 | 0.04432 | -0.0139 | 40.0451
19.5 | 1.7833 | 0.0486 | -0.0135 | 36.6934
20 | 1.7796 | 0.05451 | -0.0135 | 32.6472

## 107. Re 10M Mach 0.10 (1)
BIGFOIL.COM POLAR EXPORT
NACA65-411 a=0.5
NACA65-411 a=0.5 |  |  |  | Cl Max: | 1.175 | at alpha= | 9.5 | deg
JavaFoil+Calcfoil stall+Eppler ext transition |  |  |  | L/D Max: | 130.682 | at alpha= | 3.5 | deg
Re: | 10000000 |  |  | Cd Min: | 0.0043 | at alpha= | 1 | deg
Mach: | 0.1 |  |  | Cl=0 at alpha= | -2.5763 | deg
|  |  |  | @ Cl=0.1, Cd= | 0.0056412
|  |  |  | @ Cl=0.4, Cd= | 0.004391
|  |  |  | @ Cl=0.6, Cd= | 0.0049246
alpha (deg) | Cl | Cd | Cm | Cl/Cd
-13.5 | -0.462 | 0.09202 | -0.018 | -5.018
-13 | -0.48 | 0.08603 | -0.019 | -5.577
-12.5 | -0.496 | 0.08147 | -0.019 | -6.085
-12 | -0.509 | 0.07751 | -0.019 | -6.562
-11.5 | -0.514 | 0.07383 | -0.019 | -6.956
-11 | -0.515 | 0.06814 | -0.02 | -7.562
-10.5 | -0.513 | 0.06355 | -0.021 | -8.076
-10 | -0.508 | 0.05877 | -0.022 | -8.641
-9.5 | -0.499 | 0.05409 | -0.024 | -9.224
-9 | -0.486 | 0.04969 | -0.025 | -9.778
-8.5 | -0.573 | 0.00812 | -0.043 | -70.54
-8 | -0.544 | 0.00786 | -0.044 | -69.127
-7.5 | -0.509 | 0.00757 | -0.044 | -67.31
-7 | -0.471 | 0.00731 | -0.045 | -64.411
-6.5 | -0.428 | 0.00709 | -0.046 | -60.308
-6 | -0.381 | 0.00689 | -0.046 | -55.281
-5.5 | -0.33 | 0.00666 | -0.047 | -49.541
-5 | -0.277 | 0.00651 | -0.047 | -42.531
-4.5 | -0.222 | 0.00632 | -0.048 | -35.121
-4 | -0.166 | 0.00619 | -0.049 | -26.768
-3.5 | -0.108 | 0.00603 | -0.049 | -17.959
-3 | -0.05 | 0.00591 | -0.05 | -8.489
-2.5 | 0.009 | 0.00582 | -0.051 | 1.479
-2 | 0.068 | 0.00569 | -0.051 | 11.932
-1.5 | 0.127 | 0.0056 | -0.052 | 22.734
-1 | 0.187 | 0.00558 | -0.052 | 33.515
-0.5 | 0.247 | 0.00466 | -0.053 | 53.044
0 | 0.307 | 0.00448 | -0.054 | 68.526
0.5 | 0.366 | 0.00451 | -0.054 | 81.183
1 | 0.426 | 0.0043 | -0.055 | 99.027
1.5 | 0.485 | 0.00438 | -0.056 | 110.795
2 | 0.544 | 0.00445 | -0.056 | 122.277
2.5 | 0.603 | 0.00495 | -0.057 | 121.924
3 | 0.66 | 0.00511 | -0.058 | 129.209
3.5 | 0.717 | 0.00549 | -0.058 | 130.682
4 | 0.774 | 0.00595 | -0.059 | 130.034
4.5 | 0.828 | 0.00686 | -0.06 | 120.682
5 | 0.882 | 0.00713 | -0.06 | 123.694
5.5 | 0.934 | 0.00738 | -0.061 | 126.54
6 | 0.982 | 0.00882 | -0.061 | 111.323
6.5 | 1.026 | 0.00917 | -0.062 | 111.917
7 | 1.066 | 0.00945 | -0.063 | 112.858
7.5 | 1.101 | 0.00987 | -0.063 | 111.565
8 | 1.131 | 0.01039 | -0.064 | 108.838
8.5 | 1.155 | 0.01093 | -0.064 | 105.683
9 | 1.172 | 0.0115 | -0.065 | 101.9
9.5 | 1.175 | 0.0121 | -0.065 | 97.11
10 | 1.17 | 0.01276 | -0.066 | 91.653
10.5 | 1.155 | 0.01354 | -0.066 | 85.335
11 | 1.133 | 0.01441 | -0.067 | 78.609
11.5 | 1.103 | 0.01533 | -0.067 | 71.941
12 | 1.066 | 0.01648 | -0.068 | 64.663
12.5 | 1.021 | 0.01811 | -0.068 | 56.365
13 | 0.835 | 0.07291 | -0.047 | 11.454
13.5 | 0.902 | 0.02728 | -0.066 | 33.047
14 | 0.743 | 0.09071 | -0.041 | 8.187
14.5 | 0.699 | 0.09957 | -0.038 | 7.017

## 108. Re 10M Mach 0.10 (2)
BIGFOIL.COM POLAR EXPORT
NACA65-411 a=0.5
NACA65-411 a=0.5 |  |  |  | Cl Max: | 1.7621 | at alpha= | 19.5 | deg
XFOIL ncrit=9 |  |  |  | L/D Max: | 152.951 | at alpha= | 2 | deg
Re: | 10000000 |  |  | Cd Min: | 0.06202 | at alpha= | 20 | deg
Mach: | 0.1 |  |  | Cl=0 at alpha= | -2.6405 | deg
|  |  |  | @ Cl=0.1, Cd= | 0.0049689
|  |  |  | @ Cl=0.4, Cd= | 0.0037922
|  |  |  | @ Cl=0.6, Cd= | 0.0047636
alpha (deg) | Cl | Cd | Cm | Cl/Cd
-18.5 | -1.2467 | 0.0596 | -0.0631 | -20.9178
-18 | -1.3394 | 0.03949 | -0.0783 | -33.9174
-17.5 | -1.3779 | 0.03197 | -0.0791 | -43.0998
-17 | -1.3915 | 0.02821 | -0.0756 | -49.3265
-16.5 | -1.4135 | 0.02542 | -0.0671 | -55.6058
-16 | -1.3945 | 0.02306 | -0.0635 | -60.4727
-15.5 | -1.3644 | 0.02107 | -0.061 | -64.7556
-15 | -1.3282 | 0.01933 | -0.059 | -68.7118
-14.5 | -1.2901 | 0.01748 | -0.0572 | -73.8043
-14 | -1.2502 | 0.0156 | -0.0555 | -80.141
-13.5 | -1.2045 | 0.01427 | -0.0544 | -84.4078
-13 | -1.1555 | 0.01326 | -0.0536 | -87.1418
-12.5 | -1.1045 | 0.01244 | -0.0531 | -88.7862
-12 | -1.053 | 0.01161 | -0.0525 | -90.6977
-11.5 | -1.0011 | 0.01077 | -0.0521 | -92.9526
-11 | -0.9475 | 0.01016 | -0.0518 | -93.2579
-10.5 | -0.8929 | 0.00967 | -0.0517 | -92.3371
-10 | -0.8377 | 0.00924 | -0.0517 | -90.6602
-9 | -0.7266 | 0.00842 | -0.0517 | -86.2945
-8.5 | -0.6715 | 0.00788 | -0.0517 | -85.2157
-8 | -0.6155 | 0.00746 | -0.0518 | -82.5067
-7.5 | -0.5589 | 0.00718 | -0.0521 | -77.8412
-7 | -0.5018 | 0.00695 | -0.0524 | -72.2014
-6.5 | -0.4444 | 0.00677 | -0.0528 | -65.6425
-6 | -0.3871 | 0.00657 | -0.0532 | -58.9193
-5.5 | -0.3304 | 0.00619 | -0.0534 | -53.3764
-5 | -0.273 | 0.00592 | -0.0538 | -46.1149
-4.5 | -0.2155 | 0.00572 | -0.0542 | -37.6748
-4 | -0.1576 | 0.00556 | -0.0548 | -28.3453
-3 | -0.0417 | 0.00528 | -0.0558 | -7.8977
-2.5 | 0.0163 | 0.00512 | -0.0564 | 3.1836
-1.5 | 0.1326 | 0.00491 | -0.0576 | 27.0061
-1 | 0.1908 | 0.00481 | -0.0582 | 39.6674
-0.5 | 0.2487 | 0.00468 | -0.0589 | 53.141
0 | 0.3063 | 0.00443 | -0.0595 | 69.1422
0.5 | 0.3637 | 0.0041 | -0.0602 | 88.7073
1 | 0.4203 | 0.00362 | -0.0609 | 116.105
1.5 | 0.4773 | 0.00331 | -0.0616 | 144.1994
2 | 0.5338 | 0.00349 | -0.0621 | 152.9513
2.5 | 0.5838 | 0.00459 | -0.0618 | 127.1895
3 | 0.637 | 0.00516 | -0.0618 | 123.4496
3.5 | 0.6905 | 0.00568 | -0.0618 | 121.5669
4 | 0.7431 | 0.00624 | -0.0617 | 119.0865
4.5 | 0.7968 | 0.00664 | -0.0617 | 120
5 | 0.8511 | 0.00693 | -0.0617 | 122.8139
5.5 | 0.905 | 0.0072 | -0.0617 | 125.6944
6 | 0.9584 | 0.00747 | -0.0616 | 128.2999
6.5 | 1.0093 | 0.00779 | -0.0609 | 129.5635
7 | 1.0607 | 0.00806 | -0.0604 | 131.6005
7.5 | 1.1156 | 0.00845 | -0.0608 | 132.0237
8 | 1.1664 | 0.00891 | -0.0603 | 130.9091
8.5 | 1.2172 | 0.00933 | -0.0599 | 130.4609
9 | 1.2666 | 0.0098 | -0.0592 | 129.2449
9.5 | 1.3134 | 0.01039 | -0.0581 | 126.41
10 | 1.3596 | 0.01093 | -0.0569 | 124.3916
10.5 | 1.4021 | 0.01161 | -0.0551 | 120.7666
11 | 1.4417 | 0.01233 | -0.0528 | 116.9262
11.5 | 1.4696 | 0.01303 | -0.0482 | 112.7859
12 | 1.4948 | 0.01395 | -0.0437 | 107.1541
12.5 | 1.5223 | 0.01499 | -0.0399 | 101.5544
13 | 1.5456 | 0.01641 | -0.036 | 94.1865
13.5 | 1.5727 | 0.01775 | -0.0329 | 88.6028
14 | 1.5956 | 0.01945 | -0.0297 | 82.036
14.5 | 1.6247 | 0.02084 | -0.0274 | 77.9607
15 | 1.6432 | 0.02306 | -0.0243 | 71.2576
15.5 | 1.6694 | 0.02481 | -0.0222 | 67.2874
16 | 1.6897 | 0.02709 | -0.02 | 62.3736
16.5 | 1.7078 | 0.02965 | -0.0178 | 57.5987
17 | 1.7232 | 0.03256 | -0.0159 | 52.9238
17.5 | 1.7356 | 0.03593 | -0.0142 | 48.305
18 | 1.7445 | 0.03981 | -0.0128 | 43.8206
18.5 | 1.756 | 0.04369 | -0.0119 | 40.1923
19 | 1.7507 | 0.04955 | -0.0113 | 35.332
19.5 | 1.7621 | 0.0539 | -0.0114 | 32.692
20 | 1.7445 | 0.06202 | -0.0122 | 28.128

## 109. Re 10M Mach 0.25 (1)
BIGFOIL.COM POLAR EXPORT
NACA65-411 a=0.5
NACA65-411 a=0.5 |  |  |  | Cl Max: | 1.152 | at alpha= | 9 | deg
JavaFoil+Calcfoil stall+Eppler ext transition |  |  |  | L/D Max: | 131.941 | at alpha= | 3.5 | deg
Re: | 10000000 |  |  | Cd Min: | 0.00428 | at alpha= | 0.5 | deg
Mach: | 0.25 |  |  | Cl=0 at alpha= | -2.575 | deg
|  |  |  | @ Cl=0.1, Cd= | 0.0056961
|  |  |  | @ Cl=0.4, Cd= | 0.10123
|  |  |  | @ Cl=0.6, Cd= | 0.10123
alpha (deg) | Cl | Cd | Cm | Cl/Cd
-13 | -0.239 | 0.09153 | -0.019 | -2.613
-12.5 | -0.293 | 0.08616 | -0.019 | -3.405
-12 | -0.341 | 0.07993 | -0.019 | -4.269
-11.5 | -0.375 | 0.0752 | -0.019 | -4.983
-11 | -0.402 | 0.07172 | -0.02 | -5.608
-10.5 | -0.424 | 0.06643 | -0.02 | -6.376
-10 | -0.438 | 0.06285 | -0.02 | -6.969
-9.5 | -0.445 | 0.05852 | -0.021 | -7.611
-9 | -0.446 | 0.05414 | -0.022 | -8.245
-8.5 | -0.441 | 0.04891 | -0.025 | -9.02
-8 | -0.526 | 0.00803 | -0.045 | -65.527
-7.5 | -0.502 | 0.00779 | -0.046 | -64.403
-7 | -0.469 | 0.0075 | -0.046 | -62.527
-6.5 | -0.43 | 0.00726 | -0.047 | -59.236
-6 | -0.385 | 0.00703 | -0.048 | -54.842
-5.5 | -0.335 | 0.0068 | -0.048 | -49.363
-5 | -0.282 | 0.00658 | -0.049 | -42.893
-4.5 | -0.227 | 0.00645 | -0.049 | -35.182
-4 | -0.17 | 0.00627 | -0.05 | -27.053
-3.5 | -0.111 | 0.0061 | -0.051 | -18.208
-3 | -0.051 | 0.006 | -0.051 | -8.582
-2.5 | 0.009 | 0.00587 | -0.052 | 1.507
-2 | 0.07 | 0.00576 | -0.053 | 12.105
-1.5 | 0.131 | 0.00563 | -0.053 | 23.233
-1 | 0.192 | 0.0056 | -0.054 | 34.293
-0.5 | 0.254 | 0.00472 | -0.055 | 53.796
0 | 0.315 | 0.00448 | -0.055 | 70.424
0.5 | 0.376 | 0.00428 | -0.056 | 87.984
1 | 0.437 | 0.00431 | -0.057 | 101.401
1.5 | 0.498 | 0.00438 | -0.057 | 113.76
2 | 0.559 | 0.00448 | -0.058 | 124.93
2.5 | 0.62 | 0.005 | -0.059 | 124.049
3 | 0.678 | 0.00518 | -0.059 | 130.984
3.5 | 0.737 | 0.00558 | -0.06 | 131.941
4 | 0.794 | 0.00609 | -0.061 | 130.496
4.5 | 0.85 | 0.00703 | -0.061 | 120.836
5 | 0.904 | 0.0073 | -0.062 | 123.801
5.5 | 0.956 | 0.00875 | -0.062 | 109.299
6 | 1.003 | 0.00914 | -0.063 | 109.787
6.5 | 1.045 | 0.00946 | -0.064 | 110.5
7 | 1.082 | 0.00986 | -0.064 | 109.719
7.5 | 1.112 | 0.01036 | -0.065 | 107.327
8 | 1.134 | 0.01101 | -0.065 | 102.963
8.5 | 1.148 | 0.01162 | -0.066 | 98.806
9 | 1.152 | 0.01232 | -0.066 | 93.509
9.5 | 1.133 | 0.01314 | -0.067 | 86.245
10 | 1.101 | 0.014 | -0.067 | 78.609
10.5 | 1.053 | 0.01513 | -0.068 | 69.575
11 | 0.991 | 0.01627 | -0.068 | 60.894
11.5 | 0.903 | 0.01983 | -0.067 | 45.555
12 | 0.694 | 0.07978 | -0.035 | 8.696
12.5 | 0.618 | 0.08441 | -0.035 | 7.325
13 | 0.536 | 0.09033 | -0.035 | 5.935
13.5 | 0.448 | 0.09686 | -0.034 | 4.629
14 | 0.355 | 0.10123 | -0.036 | 3.508

## 110. Re 10M Mach 0.25 (2)
BIGFOIL.COM POLAR EXPORT
NACA65-411 a=0.5
NACA65-411 a=0.5 |  |  |  | Cl Max: | 1.6063 | at alpha= | 15 | deg
XFOIL ncrit=9 |  |  |  | L/D Max: | 160.058 | at alpha= | 2 | deg
Re: | 10000000 |  |  | Cd Min: | 0.20186 | at alpha= | -17.5 | deg
Mach: | 0.25 |  |  | Cl=0 at alpha= | -2.6431 | deg
|  |  |  | @ Cl=0.1, Cd= | 0.0050017
|  |  |  | @ Cl=0.4, Cd= | 0.0039039
|  |  |  | @ Cl=0.6, Cd= | 0.0042633
alpha (deg) | Cl | Cd | Cm | Cl/Cd
-17.5 | -0.5879 | 0.20186 | 0.018 | -2.9124
-17 | -0.5696 | 0.19609 | 0.0143 | -2.9048
-16 | -0.5537 | 0.17347 | 0.0039 | -3.1919
-15.5 | -0.5382 | 0.16597 | -0.0005 | -3.2428
-15 | -0.5429 | 0.15189 | -0.0072 | -3.5743
-14.5 | -0.5289 | 0.14439 | -0.0116 | -3.663
-14 | -0.5155 | 0.13698 | -0.0159 | -3.7633
-13.5 | -0.592 | 0.10807 | -0.0314 | -5.4779
-13 | -0.8331 | 0.05175 | -0.0753 | -16.0986
-12.5 | -0.9055 | 0.04109 | -0.0787 | -22.037
-12 | -1.0226 | 0.02578 | -0.0709 | -39.6664
-11.5 | -1.0394 | 0.01599 | -0.0658 | -65.0031
-11 | -0.9927 | 0.01349 | -0.0635 | -73.5878
-10.5 | -0.9381 | 0.01202 | -0.0618 | -78.0449
-10 | -0.8823 | 0.01068 | -0.0603 | -82.6124
-9.5 | -0.8229 | 0.00998 | -0.0592 | -82.4549
-9 | -0.7629 | 0.00939 | -0.0584 | -81.246
-8.5 | -0.7027 | 0.0089 | -0.0578 | -78.9551
-8 | -0.6443 | 0.00811 | -0.057 | -79.4451
-7.5 | -0.5845 | 0.00762 | -0.0566 | -76.706
-7 | -0.5242 | 0.00727 | -0.0563 | -72.1045
-6.5 | -0.4637 | 0.00698 | -0.0563 | -66.4327
-5.5 | -0.3433 | 0.00642 | -0.0563 | -53.4735
-5 | -0.2836 | 0.00606 | -0.0564 | -46.7987
-4.5 | -0.2236 | 0.00581 | -0.0566 | -38.4854
-4 | -0.1634 | 0.00562 | -0.057 | -29.0747
-3 | -0.0429 | 0.00532 | -0.0578 | -8.0639
-2.5 | 0.0172 | 0.00516 | -0.0583 | 3.3333
-1.5 | 0.1375 | 0.00493 | -0.0595 | 27.8905
-1 | 0.1976 | 0.00483 | -0.0601 | 40.911
-0.5 | 0.2575 | 0.00471 | -0.0608 | 54.6709
0 | 0.3169 | 0.00446 | -0.0614 | 71.0538
0.5 | 0.3761 | 0.0041 | -0.0621 | 91.7317
1 | 0.4346 | 0.00362 | -0.0629 | 120.0552
1.5 | 0.4934 | 0.00332 | -0.0635 | 148.6145
2 | 0.5522 | 0.00345 | -0.0641 | 160.058
3 | 0.6574 | 0.00524 | -0.0635 | 125.458
4 | 0.766 | 0.00641 | -0.063 | 119.5008
4.5 | 0.8216 | 0.00679 | -0.0629 | 121.0015
5 | 0.8779 | 0.00708 | -0.0628 | 123.9972
5.5 | 0.9332 | 0.0074 | -0.0624 | 126.1081
6 | 0.9884 | 0.00769 | -0.062 | 128.5306
6.5 | 1.0406 | 0.00804 | -0.0609 | 129.4279
7 | 1.0971 | 0.00836 | -0.0607 | 131.2321
7.5 | 1.1503 | 0.00884 | -0.0598 | 130.1244
8 | 1.2029 | 0.00932 | -0.0588 | 129.0665
8.5 | 1.2542 | 0.00983 | -0.0575 | 127.589
9 | 1.3025 | 0.01047 | -0.0557 | 124.4031
9.5 | 1.3485 | 0.01113 | -0.0534 | 121.159
10 | 1.3877 | 0.01194 | -0.0499 | 116.2228
10.5 | 1.4151 | 0.01272 | -0.0442 | 111.25
11 | 1.4425 | 0.01382 | -0.0392 | 104.3777
11.5 | 1.4708 | 0.0151 | -0.0347 | 97.404
12 | 1.4977 | 0.01665 | -0.0304 | 89.952
12.5 | 1.5219 | 0.01852 | -0.0262 | 82.176
13 | 1.542 | 0.02084 | -0.0219 | 73.9923
13.5 | 1.5702 | 0.02276 | -0.0188 | 68.9895
14 | 1.5884 | 0.02551 | -0.0151 | 62.2658
14.5 | 1.6032 | 0.02869 | -0.0117 | 55.8801
15 | 1.6063 | 0.03304 | -0.0083 | 48.6168
15.5 | 1.6057 | 0.03809 | -0.0055 | 42.1554
16 | 1.5966 | 0.04438 | -0.0036 | 35.9757
16.5 | 1.574 | 0.05268 | -0.003 | 29.8785
17 | 1.547 | 0.06238 | -0.0042 | 24.7996
17.5 | 1.5095 | 0.07458 | -0.0079 | 20.24
18 | 1.4725 | 0.08824 | -0.0139 | 16.6874
18.5 | 1.4376 | 0.10304 | -0.0219 | 13.9519
19 | 1.3971 | 0.1202 | -0.0326 | 11.6231
19.5 | 1.3666 | 0.13652 | -0.0432 | 10.0103
20 | 1.319 | 0.1571 | -0.057 | 8.3959

## 111. Re 10M Mach 0.50 (1)
BIGFOIL.COM POLAR EXPORT
NACA65-411 a=0.5
NACA65-411 a=0.5 |  |  |  | Cl Max: | 1.244 | at alpha= | 19 | deg
JavaFoil+Calcfoil stall+Eppler ext transition |  |  |  | L/D Max: | 144.052 | at alpha= | 3 | deg
Re: | 10000000 |  |  | Cd Min: | 0.00434 | at alpha= | 0 | deg
Mach: | 0.5 |  |  | Cl=0 at alpha= | -2.5746 | deg
|  |  |  | @ Cl=0.1, Cd= | 0.0058541
|  |  |  | @ Cl=0.4, Cd= | 0.0043682
|  |  |  | @ Cl=0.6, Cd= | 0.0046096
alpha (deg) | Cl | Cd | Cm | Cl/Cd
-20 | -0.949 | 0.14589 | -0.022 | -6.502
-19.5 | -0.921 | 0.14194 | -0.022 | -6.485
-19 | -0.892 | 0.13856 | -0.022 | -6.438
-18.5 | -0.864 | 0.1323 | -0.022 | -6.534
-18 | -0.838 | 0.12459 | -0.022 | -6.727
-17.5 | -0.811 | 0.13115 | -0.022 | -6.183
-17 | -0.785 | 0.12125 | -0.023 | -6.476
-16.5 | -0.757 | 0.11584 | -0.022 | -6.533
-16 | -0.731 | 0.10824 | -0.023 | -6.75
-15.5 | -0.705 | 0.10141 | -0.023 | -6.947
-15 | -0.681 | 0.0927 | -0.025 | -7.342
-14.5 | -0.649 | 0.10067 | -0.023 | -6.445
-14 | -0.621 | 0.0975 | -0.023 | -6.372
-13.5 | -0.596 | 0.08846 | -0.024 | -6.733
-13 | -0.571 | 0.07976 | -0.026 | -7.155
-12.5 | -0.547 | 0.07152 | -0.028 | -7.649
-12 | -0.53 | 0.05779 | -0.032 | -9.176
-11.5 | -0.509 | 0.04921 | -0.034 | -10.348
-11 | -0.458 | 0.07632 | -0.023 | -5.998
-10.5 | -0.431 | 0.06795 | -0.024 | -6.342
-10 | -0.405 | 0.06061 | -0.026 | -6.688
-9.5 | -0.38 | 0.0553 | -0.028 | -6.863
-9 | -0.354 | 0.05061 | -0.029 | -6.986
-8.5 | -0.4 | 0.00891 | -0.05 | -44.865
-8 | -0.297 | 0.0475 | -0.028 | -6.254
-7.5 | -0.268 | 0.04982 | -0.024 | -5.37
-7 | -0.241 | 0.04551 | -0.025 | -5.287
-6.5 | -0.214 | 0.04206 | -0.026 | -5.082
-6 | -0.188 | 0.03783 | -0.03 | -4.96
-5.5 | -0.259 | 0.03678 | -0.028 | -7.05
-5 | -0.29 | 0.00713 | -0.055 | -40.717
-4.5 | -0.242 | 0.00686 | -0.055 | -35.215
-4 | -0.184 | 0.00661 | -0.056 | -27.867
-3.5 | -0.122 | 0.0064 | -0.057 | -19.085
-3 | -0.057 | 0.0062 | -0.057 | -9.185
-2.5 | 0.01 | 0.00603 | -0.058 | 1.63
-2 | 0.078 | 0.00588 | -0.059 | 13.211
-1.5 | 0.146 | 0.0058 | -0.06 | 25.166
-1 | 0.215 | 0.00555 | -0.06 | 38.676
-0.5 | 0.284 | 0.00545 | -0.061 | 52.042
0 | 0.352 | 0.00434 | -0.062 | 81.206
0.5 | 0.42 | 0.00438 | -0.062 | 96.078
1 | 0.489 | 0.00442 | -0.063 | 110.455
1.5 | 0.557 | 0.00454 | -0.064 | 122.715
2 | 0.625 | 0.00465 | -0.065 | 134.433
2.5 | 0.693 | 0.0053 | -0.065 | 130.698
3 | 0.756 | 0.00525 | -0.066 | 144.052
3.5 | 0.82 | 0.00579 | -0.067 | 141.54
4 | 0.88 | 0.00877 | -0.067 | 100.237
4.5 | 0.938 | 0.0091 | -0.068 | 103.057
5 | 0.991 | 0.00961 | -0.069 | 103.157
5.5 | 1.039 | 0.01016 | -0.069 | 102.326
6 | 1.07 | 0.01079 | -0.07 | 99.118
6.5 | 1.076 | 0.01157 | -0.07 | 93.007
7 | 1.028 | 0.01266 | -0.071 | 81.202
7.5 | 0.658 | 0.01384 | -0.072 | 47.569
8 | 0.69 | 0.01407 | -0.072 | 49.044
8.5 | 0.72 | 0.01527 | -0.073 | 47.142
9 | 0.747 | 0.01687 | -0.073 | 44.275
9.5 | 0.648 | 0.06207 | -0.039 | 10.434
10 | 0.809 | 0.01792 | -0.074 | 45.159
10.5 | 0.836 | 0.0199 | -0.075 | 42.022
11 | 0.819 | 0.03341 | -0.07 | 24.516
11.5 | 0.751 | 0.08271 | -0.04 | 9.085
12 | 0.924 | 0.02274 | -0.076 | 40.652
12.5 | 0.941 | 0.02783 | -0.076 | 33.818
13 | 0.837 | 0.08709 | -0.048 | 9.613
13.5 | 0.861 | 0.09541 | -0.047 | 9.022
14 | 0.925 | 0.0724 | -0.062 | 12.774
14.5 | 0.913 | 0.10071 | -0.049 | 9.063
15 | 0.951 | 0.09929 | -0.055 | 9.579
15.5 | 0.965 | 0.11624 | -0.05 | 8.306
16 | 0.988 | 0.11449 | -0.049 | 8.632
16.5 | 1.024 | 0.1147 | -0.055 | 8.925
17 | 1.066 | 0.10993 | -0.061 | 9.701
17.5 | 1.064 | 0.12602 | -0.051 | 8.445
18 | 1.1 | 0.12576 | -0.056 | 8.744
18.5 | 1.198 | 0.08538 | -0.073 | 14.029
19 | 1.244 | 0.07969 | -0.076 | 15.605
19.5 | 1.211 | 0.12118 | -0.068 | 9.992
20 | 1.205 | 0.15073 | -0.06 | 7.994

## 112. Re 10M Mach 0.50 (2)
BIGFOIL.COM POLAR EXPORT
NACA65-411 a=0.5
NACA65-411 a=0.5 |  |  |  | Cl Max: | 1.2611 | at alpha= | 8 | deg
XFOIL ncrit=9 |  |  |  | L/D Max: | 187.929 | at alpha= | 2 | deg
Re: | 10000000 |  |  | Cd Min: | 0.26457 | at alpha= | -20 | deg
Mach: | 0.5 |  |  | Cl=0 at alpha= | -2.6514 | deg
|  |  |  | @ Cl=0.1, Cd= | 0.0051437
|  |  |  | @ Cl=0.4, Cd= | 0.0043841
|  |  |  | @ Cl=0.6, Cd= | 0.0033697
alpha (deg) | Cl | Cd | Cm | Cl/Cd
-20 | -0.7301 | 0.26457 | 0.0515 | -2.7596
-18 | -0.6429 | 0.23143 | 0.0316 | -2.7779
-17.5 | -0.6215 | 0.22259 | 0.0266 | -2.7921
-17 | -0.6009 | 0.21324 | 0.0214 | -2.818
-16.5 | -0.58 | 0.20438 | 0.0163 | -2.8379
-16 | -0.558 | 0.19633 | 0.0113 | -2.8422
-15.5 | -0.5351 | 0.18881 | 0.0065 | -2.8341
-15 | -0.5145 | 0.18034 | 0.0015 | -2.8529
-14.5 | -0.4949 | 0.17171 | -0.0034 | -2.8822
-14 | -0.4766 | 0.16269 | -0.0084 | -2.9295
-13.5 | -0.46 | 0.15347 | -0.0134 | -2.9973
-13 | -0.4454 | 0.14405 | -0.0185 | -3.092
-12.5 | -0.4286 | 0.13573 | -0.0234 | -3.1577
-12 | -0.4126 | 0.12751 | -0.0281 | -3.2358
-11.5 | -0.4007 | 0.11855 | -0.0331 | -3.38
-11 | -0.395 | 0.10864 | -0.0386 | -3.6359
-10.5 | -0.382 | 0.10088 | -0.0432 | -3.7867
-10 | -0.3747 | 0.09235 | -0.0481 | -4.0574
-9.5 | -0.3644 | 0.08483 | -0.0526 | -4.2957
-9 | -0.3584 | 0.07698 | -0.0572 | -4.6558
-8.5 | -0.3638 | 0.06779 | -0.0629 | -5.3666
-8 | -0.3758 | 0.05821 | -0.0698 | -6.4559
-7.5 | -0.4044 | 0.04947 | -0.0763 | -8.1747
-7 | -0.4168 | 0.04049 | -0.0789 | -10.2939
-6.5 | -0.4127 | 0.03194 | -0.0789 | -12.9211
-6 | -0.3977 | 0.02299 | -0.077 | -17.2988
-5.5 | -0.3674 | 0.01504 | -0.0741 | -24.4282
-5 | -0.3262 | 0.00828 | -0.0708 | -39.3961
-4.5 | -0.2606 | 0.0067 | -0.0689 | -38.8955
-4 | -0.1898 | 0.00615 | -0.0679 | -30.8618
-3.5 | -0.1191 | 0.00578 | -0.0673 | -20.6055
-3 | -0.0488 | 0.00555 | -0.0672 | -8.7928
-2.5 | 0.0212 | 0.00533 | -0.0673 | 3.9775
-2 | 0.0906 | 0.00516 | -0.0676 | 17.5581
-1 | 0.2288 | 0.00492 | -0.0687 | 46.5041
-0.5 | 0.2975 | 0.00481 | -0.0694 | 61.8503
0 | 0.3654 | 0.0046 | -0.0701 | 79.4348
0.5 | 0.4327 | 0.00418 | -0.0709 | 103.5167
1 | 0.4991 | 0.00363 | -0.0717 | 137.4931
1.5 | 0.5666 | 0.00336 | -0.0724 | 168.631
2 | 0.6352 | 0.00338 | -0.0731 | 187.929
3 | 0.7478 | 0.00561 | -0.0708 | 133.2977
3.5 | 0.8052 | 0.00645 | -0.0694 | 124.8372
4 | 0.8631 | 0.00716 | -0.0677 | 120.5447
4.5 | 0.9259 | 0.00755 | -0.0665 | 122.6358
5 | 0.9876 | 0.00797 | -0.0648 | 123.9147
5.5 | 1.0484 | 0.00837 | -0.0626 | 125.2569
6 | 1.1032 | 0.0089 | -0.059 | 123.9551
6.5 | 1.1627 | 0.00942 | -0.056 | 123.4289
7 | 1.2022 | 0.01018 | -0.0492 | 118.0943
7.5 | 1.2355 | 0.01133 | -0.0419 | 109.0468
8 | 1.2611 | 0.01323 | -0.0341 | 95.3212
8.5 | 1.2556 | 0.01701 | -0.0242 | 73.8154
9 | 1.237 | 0.02254 | -0.0143 | 54.8802
9.5 | 1.2224 | 0.02954 | -0.0069 | 41.3812
10 | 1.1948 | 0.03753 | -0.002 | 31.8359
10.5 | 1.1625 | 0.04633 | 0.0001 | 25.0917
11 | 1.1256 | 0.05678 | -0.0007 | 19.8239
11.5 | 1.0933 | 0.06823 | -0.0045 | 16.0237
12 | 1.0594 | 0.08181 | -0.0116 | 12.9495
12.5 | 1.0308 | 0.09698 | -0.0216 | 10.629
13 | 1.0092 | 0.11358 | -0.033 | 8.8854

## 113. Re 12M Mach 0.00 (1)
BIGFOIL.COM POLAR EXPORT
NACA65-411 a=0.5
NACA65-411 a=0.5 |  |  |  | Cl Max: | 1.181 | at alpha= | 9.5 | deg
JavaFoil+Calcfoil stall+Eppler ext transition |  |  |  | L/D Max: | 132.534 | at alpha= | 6 | deg
Re: | 12000000 |  |  | Cd Min: | 0.00434 | at alpha= | 1 | deg
Mach: | 0 |  |  | Cl=0 at alpha= | -2.5763 | deg
|  |  |  | @ Cl=0.1, Cd= | 0.0055637
|  |  |  | @ Cl=0.4, Cd= | 0.004428
|  |  |  | @ Cl=0.6, Cd= | 0.00511
alpha (deg) | Cl | Cd | Cm | Cl/Cd
-14 | -0.474 | 0.09648 | -0.018 | -4.915
-13.5 | -0.491 | 0.09045 | -0.018 | -5.426
-13 | -0.505 | 0.08491 | -0.019 | -5.952
-12.5 | -0.518 | 0.08052 | -0.019 | -6.431
-12 | -0.527 | 0.07673 | -0.019 | -6.873
-11.5 | -0.529 | 0.07171 | -0.019 | -7.382
-11 | -0.529 | 0.06602 | -0.021 | -8.013
-10.5 | -0.524 | 0.06196 | -0.021 | -8.464
-10 | -0.516 | 0.05824 | -0.022 | -8.861
-9.5 | -0.509 | 0.05017 | -0.026 | -10.155
-9 | -0.601 | 0.00844 | -0.042 | -71.24
-8.5 | -0.576 | 0.00788 | -0.043 | -73.059
-8 | -0.545 | 0.00764 | -0.044 | -71.319
-7.5 | -0.51 | 0.00731 | -0.044 | -69.784
-7 | -0.47 | 0.00708 | -0.045 | -66.426
-6.5 | -0.427 | 0.00686 | -0.045 | -62.24
-6 | -0.38 | 0.0067 | -0.046 | -56.671
-5.5 | -0.329 | 0.00649 | -0.047 | -50.682
-5 | -0.276 | 0.00632 | -0.047 | -43.649
-4.5 | -0.221 | 0.00618 | -0.048 | -35.783
-4 | -0.165 | 0.00602 | -0.048 | -27.392
-3.5 | -0.108 | 0.0059 | -0.049 | -18.295
-3 | -0.05 | 0.00578 | -0.05 | -8.649
-2.5 | 0.009 | 0.00563 | -0.05 | 1.521
-2 | 0.068 | 0.00558 | -0.051 | 12.103
-1.5 | 0.127 | 0.00555 | -0.052 | 22.834
-1 | 0.186 | 0.00552 | -0.052 | 33.706
-0.5 | 0.246 | 0.00483 | -0.053 | 50.912
0 | 0.305 | 0.0047 | -0.054 | 64.885
0.5 | 0.364 | 0.00456 | -0.054 | 80.001
1 | 0.424 | 0.00434 | -0.055 | 97.559
1.5 | 0.482 | 0.00451 | -0.055 | 106.941
2 | 0.541 | 0.00486 | -0.056 | 111.378
2.5 | 0.6 | 0.00511 | -0.057 | 117.521
3 | 0.657 | 0.0054 | -0.057 | 121.553
3.5 | 0.714 | 0.00568 | -0.058 | 125.624
4 | 0.77 | 0.0061 | -0.059 | 126.276
4.5 | 0.825 | 0.00668 | -0.059 | 123.434
5 | 0.878 | 0.00693 | -0.06 | 126.668
5.5 | 0.931 | 0.00714 | -0.061 | 130.279
6 | 0.978 | 0.00738 | -0.061 | 132.534
6.5 | 1.023 | 0.00888 | -0.062 | 115.26
7 | 1.064 | 0.00923 | -0.062 | 115.22
7.5 | 1.1 | 0.00953 | -0.063 | 115.334
8 | 1.131 | 0.01001 | -0.064 | 112.993
8.5 | 1.156 | 0.01046 | -0.064 | 110.517
9 | 1.175 | 0.01102 | -0.065 | 106.676
9.5 | 1.181 | 0.01159 | -0.065 | 101.929
10 | 1.179 | 0.01219 | -0.066 | 96.728
10.5 | 1.168 | 0.01296 | -0.066 | 90.159
11 | 1.151 | 0.01369 | -0.067 | 84.074
11.5 | 1.126 | 0.01451 | -0.067 | 77.594
12 | 1.094 | 0.01551 | -0.067 | 70.549
12.5 | 1.056 | 0.01696 | -0.068 | 62.285
13 | 1.01 | 0.01937 | -0.068 | 52.134
13.5 | 0.966 | 0.02088 | -0.068 | 46.268
14 | 0.793 | 0.08258 | -0.046 | 9.605
14.5 | 0.747 | 0.09472 | -0.042 | 7.89

## 114. Re 12M Mach 0.00 (2)
BIGFOIL.COM POLAR EXPORT
NACA65-411 a=0.5
NACA65-411 a=0.5 |  |  |  | Cl Max: | 1.8062 | at alpha= | 19.5 | deg
XFOIL ncrit=9 |  |  |  | L/D Max: | 142.126 | at alpha= | 1.5 | deg
Re: | 12000000 |  |  | Cd Min: | 0.05573 | at alpha= | -20 | deg
Mach: | 0 |  |  | Cl=0 at alpha= | -2.6369 | deg
|  |  |  | @ Cl=0.1, Cd= | 0.00483
|  |  |  | @ Cl=0.4, Cd= | 0.0038386
|  |  |  | @ Cl=0.6, Cd= | 0.0049413
alpha (deg) | Cl | Cd | Cm | Cl/Cd
-20 | -1.3795 | 0.05573 | -0.0646 | -24.7533
-19.5 | -1.3878 | 0.04741 | -0.0707 | -29.2723
-19 | -1.4839 | 0.03225 | -0.0768 | -46.0124
-17.5 | -1.5075 | 0.02353 | -0.0627 | -64.0671
-17 | -1.4838 | 0.02176 | -0.0596 | -68.1893
-16.5 | -1.4518 | 0.02025 | -0.0575 | -71.6938
-16 | -1.4152 | 0.01886 | -0.0558 | -75.0371
-15.5 | -1.3749 | 0.01762 | -0.0545 | -78.0306
-15 | -1.334 | 0.01625 | -0.0533 | -82.0923
-14.5 | -1.291 | 0.01495 | -0.0522 | -86.3545
-14 | -1.2465 | 0.01367 | -0.0513 | -91.1851
-13.5 | -1.1984 | 0.01277 | -0.0508 | -93.8449
-13 | -1.1483 | 0.01204 | -0.0504 | -95.3738
-12.5 | -1.0971 | 0.0114 | -0.0502 | -96.2368
-12 | -1.0461 | 0.01065 | -0.0499 | -98.2254
-11.5 | -0.9942 | 0.00998 | -0.0497 | -99.6192
-11 | -0.941 | 0.00947 | -0.0497 | -99.3664
-10.5 | -0.8869 | 0.00904 | -0.0498 | -98.1084
-10 | -0.8324 | 0.00866 | -0.05 | -96.1201
-9.5 | -0.7774 | 0.0083 | -0.0502 | -93.6627
-9 | -0.7222 | 0.00796 | -0.0504 | -90.7286
-8.5 | -0.6672 | 0.00753 | -0.0506 | -88.6056
-8 | -0.6119 | 0.00712 | -0.0508 | -85.941
-7.5 | -0.5558 | 0.00684 | -0.0511 | -81.2573
-7 | -0.4992 | 0.00663 | -0.0515 | -75.2941
-6.5 | -0.4423 | 0.00644 | -0.052 | -68.6801
-5.5 | -0.3287 | 0.006 | -0.0528 | -54.7833
-5 | -0.2718 | 0.00575 | -0.0533 | -47.2696
-4.5 | -0.2146 | 0.00552 | -0.0537 | -38.8768
-4 | -0.1572 | 0.00538 | -0.0543 | -29.2193
-3 | -0.0419 | 0.00512 | -0.0554 | -8.1836
-2.5 | 0.0158 | 0.00498 | -0.056 | 3.1727
-2 | 0.0737 | 0.00488 | -0.0566 | 15.1025
-1.5 | 0.1315 | 0.00477 | -0.0572 | 27.5681
-1 | 0.1893 | 0.00469 | -0.0579 | 40.3625
-0.5 | 0.247 | 0.00458 | -0.0585 | 53.9301
0 | 0.3045 | 0.00438 | -0.0592 | 69.5205
0.5 | 0.3616 | 0.00411 | -0.0598 | 87.9805
1 | 0.4182 | 0.00371 | -0.0606 | 112.7224
1.5 | 0.4747 | 0.00334 | -0.0612 | 142.1257
2 | 0.5286 | 0.00385 | -0.0615 | 137.2987
2.5 | 0.5796 | 0.00477 | -0.0614 | 121.5094
3 | 0.6332 | 0.00522 | -0.0615 | 121.3027
3.5 | 0.687 | 0.00565 | -0.0617 | 121.5929
4 | 0.7401 | 0.00614 | -0.0616 | 120.5375
4.5 | 0.7942 | 0.00646 | -0.0618 | 122.9412
5 | 0.8487 | 0.00673 | -0.062 | 126.107
5.5 | 0.9026 | 0.00699 | -0.062 | 129.1273
6 | 0.9563 | 0.00724 | -0.0621 | 132.0856
6.5 | 1.0084 | 0.00756 | -0.0619 | 133.3862
7 | 1.0594 | 0.00781 | -0.0614 | 135.6466
7.5 | 1.1121 | 0.00814 | -0.0614 | 136.6216
8 | 1.1633 | 0.00855 | -0.0611 | 136.0585
8.5 | 1.2144 | 0.00894 | -0.0609 | 135.8389
9 | 1.2639 | 0.00939 | -0.0604 | 134.6006
9.5 | 1.3115 | 0.00993 | -0.0596 | 132.0745
10 | 1.3585 | 0.01043 | -0.0587 | 130.2493
10.5 | 1.4024 | 0.01106 | -0.0574 | 126.7993
11 | 1.4445 | 0.0117 | -0.0557 | 123.4615
11.5 | 1.484 | 0.01236 | -0.0536 | 120.0647
12 | 1.5078 | 0.01314 | -0.0485 | 114.7489
12.5 | 1.5338 | 0.014 | -0.0444 | 109.5571
13 | 1.5561 | 0.01526 | -0.0401 | 101.9725
13.5 | 1.584 | 0.01638 | -0.037 | 96.7033
14 | 1.6104 | 0.01767 | -0.0341 | 91.1375
14.5 | 1.6388 | 0.01894 | -0.0316 | 86.5259
15 | 1.6606 | 0.02072 | -0.0287 | 80.1448
15.5 | 1.6864 | 0.02231 | -0.0265 | 75.5894
16.5 | 1.7289 | 0.02639 | -0.022 | 65.5135
17 | 1.7462 | 0.02886 | -0.02 | 60.5059
17.5 | 1.762 | 0.0316 | -0.0181 | 55.7595
18 | 1.7754 | 0.0347 | -0.0165 | 51.1643
18.5 | 1.7893 | 0.03793 | -0.0153 | 47.1737
19 | 1.7888 | 0.04276 | -0.014 | 41.8335
19.5 | 1.8062 | 0.046 | -0.0137 | 39.2652
20 | 1.7889 | 0.05331 | -0.0133 | 33.5566

## 115. Re 12M Mach 0.10 (1)
BIGFOIL.COM POLAR EXPORT
NACA65-411 a=0.5
NACA65-411 a=0.5 |  |  |  | Cl Max: | 1.177 | at alpha= | 9.5 | deg
JavaFoil+Calcfoil stall+Eppler ext transition |  |  |  | L/D Max: | 129.387 | at alpha= | 5.5 | deg
Re: | 12000000 |  |  | Cd Min: | 0.00433 | at alpha= | 1 | deg
Mach: | 0.1 |  |  | Cl=0 at alpha= | -2.5763 | deg
|  |  |  | @ Cl=0.1, Cd= | 0.0055492
|  |  |  | @ Cl=0.4, Cd= | 0.0044253
|  |  |  | @ Cl=0.6, Cd= | 0.0050783
alpha (deg) | Cl | Cd | Cm | Cl/Cd
-13.5 | -0.462 | 0.09032 | -0.018 | -5.115
-13 | -0.48 | 0.08574 | -0.019 | -5.599
-12.5 | -0.496 | 0.0808 | -0.019 | -6.137
-12 | -0.509 | 0.0768 | -0.019 | -6.625
-11.5 | -0.514 | 0.07287 | -0.019 | -7.049
-11 | -0.515 | 0.06792 | -0.02 | -7.588
-10.5 | -0.514 | 0.06272 | -0.021 | -8.196
-10 | -0.508 | 0.05897 | -0.022 | -8.611
-9.5 | -0.501 | 0.05251 | -0.025 | -9.535
-9 | -0.488 | 0.04787 | -0.026 | -10.196
-8.5 | -0.573 | 0.00791 | -0.043 | -72.381
-8 | -0.544 | 0.00765 | -0.044 | -71.092
-7.5 | -0.509 | 0.00738 | -0.044 | -69.014
-7 | -0.471 | 0.00712 | -0.045 | -66.136
-6.5 | -0.428 | 0.00689 | -0.046 | -62.026
-6 | -0.381 | 0.00672 | -0.046 | -56.703
-5.5 | -0.33 | 0.0065 | -0.047 | -50.766
-5 | -0.277 | 0.00634 | -0.047 | -43.668
-4.5 | -0.222 | 0.0062 | -0.048 | -35.793
-4 | -0.166 | 0.00607 | -0.049 | -27.314
-3.5 | -0.108 | 0.00591 | -0.049 | -18.331
-3 | -0.05 | 0.00579 | -0.05 | -8.668
-2.5 | 0.009 | 0.00567 | -0.051 | 1.518
-2 | 0.068 | 0.00556 | -0.051 | 12.194
-1.5 | 0.127 | 0.00554 | -0.052 | 23.006
-1 | 0.187 | 0.00551 | -0.052 | 33.963
-0.5 | 0.247 | 0.00484 | -0.053 | 51.057
0 | 0.307 | 0.00472 | -0.054 | 64.968
0.5 | 0.366 | 0.00455 | -0.054 | 80.592
1 | 0.426 | 0.00433 | -0.055 | 98.308
1.5 | 0.485 | 0.0045 | -0.056 | 107.868
2 | 0.544 | 0.00486 | -0.056 | 111.969
2.5 | 0.603 | 0.00509 | -0.057 | 118.439
3 | 0.66 | 0.00546 | -0.058 | 120.887
3.5 | 0.717 | 0.00569 | -0.058 | 126.112
4 | 0.774 | 0.0061 | -0.059 | 126.724
4.5 | 0.829 | 0.00675 | -0.06 | 122.727
5 | 0.883 | 0.00694 | -0.06 | 127.204
5.5 | 0.935 | 0.00722 | -0.061 | 129.387
6 | 0.982 | 0.00861 | -0.061 | 114.126
6.5 | 1.027 | 0.00895 | -0.062 | 114.72
7 | 1.067 | 0.0093 | -0.063 | 114.669
7.5 | 1.102 | 0.0096 | -0.063 | 114.757
8 | 1.132 | 0.0101 | -0.064 | 112.127
8.5 | 1.157 | 0.01063 | -0.064 | 108.828
9 | 1.174 | 0.01118 | -0.065 | 104.972
9.5 | 1.177 | 0.01173 | -0.065 | 100.285
10 | 1.171 | 0.01239 | -0.066 | 94.529
10.5 | 1.157 | 0.01314 | -0.066 | 88.019
11 | 1.135 | 0.01389 | -0.067 | 81.699
11.5 | 1.104 | 0.01487 | -0.067 | 74.265
12 | 1.067 | 0.01587 | -0.068 | 67.266
12.5 | 1.022 | 0.01753 | -0.068 | 58.309
13 | 0.95 | 0.02483 | -0.066 | 38.245
13.5 | 0.912 | 0.02407 | -0.067 | 37.883
14 | 0.75 | 0.08425 | -0.046 | 8.907
14.5 | 0.7 | 0.09821 | -0.04 | 7.125

## 116. Re 12M Mach 0.10 (2)
BIGFOIL.COM POLAR EXPORT
NACA65-411 a=0.5
NACA65-411 a=0.5 |  |  |  | Cl Max: | 1.7802 | at alpha= | 19.5 | deg
XFOIL ncrit=9 |  |  |  | L/D Max: | 142.994 | at alpha= | 1.5 | deg
Re: | 12000000 |  |  | Cd Min: | 0.06013 | at alpha= | 20 | deg
Mach: | 0.1 |  |  | Cl=0 at alpha= | -2.6371 | deg
|  |  |  | @ Cl=0.1, Cd= | 0.0048312
|  |  |  | @ Cl=0.4, Cd= | 0.0038655
|  |  |  | @ Cl=0.6, Cd= | 0.0049182
alpha (deg) | Cl | Cd | Cm | Cl/Cd
-18.5 | -1.3416 | 0.04465 | -0.0758 | -30.047
-17 | -1.4217 | 0.02696 | -0.0728 | -52.7337
-16.5 | -1.4395 | 0.02355 | -0.0649 | -61.1253
-16 | -1.4142 | 0.02137 | -0.0619 | -66.1769
-15.5 | -1.3798 | 0.01959 | -0.0597 | -70.4339
-15 | -1.3404 | 0.01806 | -0.0579 | -74.2193
-14.5 | -1.2971 | 0.01673 | -0.0565 | -77.5314
-14 | -1.2541 | 0.01517 | -0.0551 | -82.6697
-13.5 | -1.2087 | 0.01377 | -0.054 | -87.7778
-13 | -1.16 | 0.01268 | -0.0531 | -91.4826
-12.5 | -1.1088 | 0.01186 | -0.0526 | -93.4907
-12 | -1.0562 | 0.01117 | -0.0521 | -94.5568
-11 | -0.9506 | 0.00972 | -0.0514 | -97.7984
-10.5 | -0.8958 | 0.00923 | -0.0513 | -97.0531
-10 | -0.8405 | 0.00882 | -0.0513 | -95.2948
-9.5 | -0.7847 | 0.00843 | -0.0513 | -93.0842
-8.5 | -0.6728 | 0.00767 | -0.0515 | -87.7184
-8 | -0.617 | 0.00721 | -0.0516 | -85.5756
-7.5 | -0.5604 | 0.00689 | -0.0518 | -81.3353
-7 | -0.5032 | 0.00667 | -0.0522 | -75.4423
-6.5 | -0.4458 | 0.00648 | -0.0526 | -68.7963
-5.5 | -0.331 | 0.00604 | -0.0533 | -54.8013
-5 | -0.2737 | 0.00577 | -0.0537 | -47.435
-4.5 | -0.2161 | 0.00554 | -0.0542 | -39.0072
-4 | -0.1582 | 0.00539 | -0.0547 | -29.3506
-3 | -0.0421 | 0.00513 | -0.0558 | -8.2066
-2.5 | 0.0159 | 0.00498 | -0.0563 | 3.1928
-2 | 0.0742 | 0.00488 | -0.057 | 15.2049
-1.5 | 0.1324 | 0.00477 | -0.0576 | 27.7568
-1 | 0.1905 | 0.0047 | -0.0582 | 40.5319
-0.5 | 0.2486 | 0.00458 | -0.0589 | 54.2795
0 | 0.3064 | 0.00438 | -0.0595 | 69.9543
0.5 | 0.3639 | 0.00411 | -0.0602 | 88.5401
1.5 | 0.4776 | 0.00334 | -0.0616 | 142.994
2 | 0.5319 | 0.00384 | -0.0619 | 138.5156
2.5 | 0.583 | 0.00477 | -0.0617 | 122.2222
3 | 0.6369 | 0.00524 | -0.0619 | 121.5458
3.5 | 0.6909 | 0.00568 | -0.0619 | 121.6373
4 | 0.7443 | 0.00616 | -0.0619 | 120.8279
4.5 | 0.7988 | 0.00649 | -0.062 | 123.0817
5 | 0.8536 | 0.00675 | -0.0622 | 126.4593
5.5 | 0.9078 | 0.00703 | -0.0622 | 129.1323
6 | 0.9618 | 0.00728 | -0.0622 | 132.1154
6.5 | 1.0143 | 0.0076 | -0.0619 | 133.4605
7 | 1.0655 | 0.00786 | -0.0614 | 135.5598
7.5 | 1.1187 | 0.0082 | -0.0613 | 136.4268
8 | 1.1703 | 0.00862 | -0.061 | 135.7657
8.5 | 1.2216 | 0.00901 | -0.0606 | 135.5827
9 | 1.271 | 0.00951 | -0.0599 | 133.6488
9.5 | 1.319 | 0.01003 | -0.059 | 131.5055
10 | 1.3657 | 0.01058 | -0.0579 | 129.0832
10.5 | 1.4088 | 0.01126 | -0.0562 | 125.1155
11 | 1.4508 | 0.0119 | -0.0543 | 121.916
11.5 | 1.4844 | 0.01262 | -0.0508 | 117.6228
12 | 1.5062 | 0.01351 | -0.0454 | 111.4878
12.5 | 1.5333 | 0.01448 | -0.0414 | 105.8909
14 | 1.6123 | 0.01839 | -0.0314 | 87.6726
15 | 1.6616 | 0.02173 | -0.0259 | 76.4657
15.5 | 1.6872 | 0.02347 | -0.0236 | 71.8875
16 | 1.708 | 0.02564 | -0.0212 | 66.6147
16.5 | 1.7265 | 0.02809 | -0.0189 | 61.4632
17 | 1.7431 | 0.03081 | -0.0169 | 56.5758
17.5 | 1.7567 | 0.03394 | -0.015 | 51.759
18 | 1.7592 | 0.0383 | -0.0131 | 45.9321
18.5 | 1.7747 | 0.04169 | -0.0122 | 42.569
19 | 1.7628 | 0.04812 | -0.0112 | 36.6334
19.5 | 1.7802 | 0.05172 | -0.0112 | 34.42
20 | 1.7588 | 0.06013 | -0.0117 | 29.25

## 117. Re 12M Mach 0.25 (1)
BIGFOIL.COM POLAR EXPORT
NACA65-411 a=0.5
NACA65-411 a=0.5 |  |  |  | Cl Max: | 1.153 | at alpha= | 9 | deg
JavaFoil+Calcfoil stall+Eppler ext transition |  |  |  | L/D Max: | 127.432 | at alpha= | 3.5 | deg
Re: | 12000000 |  |  | Cd Min: | 0.00439 | at alpha= | 1 | deg
Mach: | 0.25 |  |  | Cl=0 at alpha= | -2.575 | deg
|  |  |  | @ Cl=0.1, Cd= | 0.0056057
|  |  |  | @ Cl=0.4, Cd= | 0.09968
|  |  |  | @ Cl=0.6, Cd= | 0.09968
alpha (deg) | Cl | Cd | Cm | Cl/Cd
-13 | -0.239 | 0.09105 | -0.019 | -2.628
-12.5 | -0.293 | 0.08453 | -0.019 | -3.471
-12 | -0.341 | 0.07937 | -0.02 | -4.3
-11.5 | -0.375 | 0.07519 | -0.02 | -4.985
-11 | -0.402 | 0.07033 | -0.02 | -5.72
-10.5 | -0.424 | 0.06624 | -0.02 | -6.396
-10 | -0.438 | 0.06196 | -0.021 | -7.073
-9.5 | -0.446 | 0.05831 | -0.021 | -7.641
-9 | -0.447 | 0.05351 | -0.023 | -8.35
-8.5 | -0.441 | 0.04901 | -0.024 | -9
-8 | -0.527 | 0.00788 | -0.045 | -66.851
-7.5 | -0.502 | 0.00757 | -0.046 | -66.285
-7 | -0.469 | 0.00731 | -0.046 | -64.134
-6.5 | -0.43 | 0.00707 | -0.047 | -60.772
-6 | -0.385 | 0.00685 | -0.048 | -56.251
-5.5 | -0.335 | 0.00663 | -0.048 | -50.589
-5 | -0.282 | 0.00642 | -0.049 | -43.945
-4.5 | -0.227 | 0.00629 | -0.049 | -36.053
-4 | -0.17 | 0.00611 | -0.05 | -27.753
-3.5 | -0.111 | 0.00598 | -0.051 | -18.585
-3 | -0.051 | 0.00584 | -0.051 | -8.81
-2.5 | 0.009 | 0.00569 | -0.052 | 1.554
-2 | 0.07 | 0.00565 | -0.053 | 12.334
-1.5 | 0.131 | 0.00556 | -0.053 | 23.521
-1 | 0.192 | 0.00553 | -0.054 | 34.746
-0.5 | 0.254 | 0.00484 | -0.055 | 52.411
0 | 0.315 | 0.00475 | -0.055 | 66.328
0.5 | 0.376 | 0.00459 | -0.056 | 82.067
1 | 0.437 | 0.00439 | -0.057 | 99.61
1.5 | 0.498 | 0.00455 | -0.057 | 109.599
2 | 0.559 | 0.00489 | -0.058 | 114.326
2.5 | 0.62 | 0.00514 | -0.059 | 120.59
3 | 0.678 | 0.00553 | -0.059 | 122.484
3.5 | 0.737 | 0.00578 | -0.06 | 127.432
4 | 0.794 | 0.00624 | -0.061 | 127.347
4.5 | 0.85 | 0.00691 | -0.061 | 123.032
5 | 0.904 | 0.00716 | -0.062 | 126.261
5.5 | 0.957 | 0.00854 | -0.062 | 112.057
6 | 1.004 | 0.00891 | -0.063 | 112.64
6.5 | 1.046 | 0.0093 | -0.064 | 112.526
7 | 1.083 | 0.00958 | -0.064 | 113.01
7.5 | 1.113 | 0.01006 | -0.065 | 110.639
8 | 1.136 | 0.01069 | -0.065 | 106.226
8.5 | 1.15 | 0.01129 | -0.066 | 101.861
9 | 1.153 | 0.01195 | -0.066 | 96.493
9.5 | 1.135 | 0.01272 | -0.067 | 89.227
10 | 1.102 | 0.01359 | -0.067 | 81.092
10.5 | 1.055 | 0.0146 | -0.068 | 72.208
11 | 0.993 | 0.01567 | -0.068 | 63.352
11.5 | 0.911 | 0.01814 | -0.068 | 50.237
12 | 0.695 | 0.07867 | -0.036 | 8.83
12.5 | 0.619 | 0.08287 | -0.037 | 7.473
13 | 0.537 | 0.08847 | -0.036 | 6.068
13.5 | 0.449 | 0.09659 | -0.035 | 4.645
14 | 0.355 | 0.09968 | -0.036 | 3.564

## 118. Re 12M Mach 0.25 (2)
BIGFOIL.COM POLAR EXPORT
NACA65-411 a=0.5
NACA65-411 a=0.5 |  |  |  | Cl Max: | 1.6343 | at alpha= | 15.5 | deg
XFOIL ncrit=9 |  |  |  | L/D Max: | 147.844 | at alpha= | 1.5 | deg
Re: | 12000000 |  |  | Cd Min: | 0.18715 | at alpha= | -17 | deg
Mach: | 0.25 |  |  | Cl=0 at alpha= | -2.6395 | deg
|  |  |  | @ Cl=0.1, Cd= | 0.004862
|  |  |  | @ Cl=0.4, Cd= | 0.0039514
|  |  |  | @ Cl=0.6, Cd= | 0.0047377
alpha (deg) | Cl | Cd | Cm | Cl/Cd
-17 | -0.5886 | 0.18715 | 0.0125 | -3.1451
-16.5 | -0.5729 | 0.17969 | 0.008 | -3.1883
-16 | -0.5575 | 0.17206 | 0.0035 | -3.2401
-15.5 | -0.5575 | 0.1593 | -0.0028 | -3.4997
-15 | -0.5476 | 0.1504 | -0.0078 | -3.641
-14.5 | -0.5349 | 0.14257 | -0.0124 | -3.7518
-14 | -0.5518 | 0.12707 | -0.0206 | -4.3425
-13.5 | -0.7657 | 0.07556 | -0.0544 | -10.1337
-13 | -0.8686 | 0.04703 | -0.0789 | -18.4691
-12.5 | -0.9513 | 0.03772 | -0.0769 | -25.22
-12 | -1.0734 | 0.01984 | -0.0687 | -54.1028
-11.5 | -1.0494 | 0.01467 | -0.0651 | -71.5337
-11 | -0.9993 | 0.01258 | -0.063 | -79.4356
-10.5 | -0.9433 | 0.01127 | -0.0613 | -83.7001
-10 | -0.8859 | 0.01017 | -0.0599 | -87.1091
-9.5 | -0.8266 | 0.00942 | -0.0588 | -87.7495
-9 | -0.7663 | 0.00887 | -0.058 | -86.3923
-8.5 | -0.7058 | 0.00841 | -0.0574 | -83.9239
-8 | -0.6458 | 0.00788 | -0.0568 | -81.9543
-7.5 | -0.5864 | 0.00731 | -0.0563 | -80.2189
-7 | -0.526 | 0.00694 | -0.0561 | -75.7925
-6.5 | -0.4654 | 0.00668 | -0.056 | -69.6707
-6 | -0.4047 | 0.00645 | -0.0561 | -62.7442
-5.5 | -0.3442 | 0.00624 | -0.0562 | -55.1603
-5 | -0.2843 | 0.0059 | -0.0563 | -48.1864
-4.5 | -0.2242 | 0.00564 | -0.0565 | -39.7518
-4 | -0.1641 | 0.00545 | -0.0569 | -30.1101
-3.5 | -0.1036 | 0.0053 | -0.0573 | -19.5472
-2.5 | 0.0168 | 0.00502 | -0.0583 | 3.3466
-2 | 0.0771 | 0.0049 | -0.0589 | 15.7347
-1.5 | 0.1373 | 0.0048 | -0.0595 | 28.6042
-1 | 0.1974 | 0.00471 | -0.0601 | 41.9108
-0.5 | 0.2574 | 0.00461 | -0.0608 | 55.8351
0 | 0.3171 | 0.00439 | -0.0614 | 72.2323
0.5 | 0.3764 | 0.00412 | -0.0621 | 91.3592
1 | 0.4352 | 0.0037 | -0.0629 | 117.6216
1.5 | 0.4938 | 0.00334 | -0.0636 | 147.8443
2 | 0.5502 | 0.00378 | -0.0639 | 145.5556
2.5 | 0.6022 | 0.00478 | -0.0636 | 125.9833
3 | 0.6573 | 0.00531 | -0.0636 | 123.7853
3.5 | 0.7126 | 0.0058 | -0.0635 | 122.8621
4 | 0.7675 | 0.00631 | -0.0633 | 121.6323
4.5 | 0.8239 | 0.00663 | -0.0633 | 124.2685
5 | 0.8806 | 0.0069 | -0.0632 | 127.6232
5.5 | 0.9367 | 0.0072 | -0.063 | 130.0972
6 | 0.9922 | 0.00751 | -0.0627 | 132.1172
6.5 | 1.0467 | 0.00783 | -0.0621 | 133.6782
7 | 1.0984 | 0.00812 | -0.0608 | 135.2709
7.5 | 1.1542 | 0.00857 | -0.0604 | 134.6791
8 | 1.2079 | 0.00899 | -0.0596 | 134.3604
8.5 | 1.2593 | 0.00953 | -0.0584 | 132.1406
9 | 1.3091 | 0.01011 | -0.0567 | 129.4857
9.5 | 1.3554 | 0.0108 | -0.0545 | 125.5
10 | 1.3992 | 0.01151 | -0.0518 | 121.5639
10.5 | 1.4305 | 0.01225 | -0.0467 | 116.7755
11 | 1.4546 | 0.01332 | -0.0408 | 109.2042
11.5 | 1.4826 | 0.01453 | -0.0361 | 102.0372
12 | 1.5088 | 0.01605 | -0.0315 | 94.0062
12.5 | 1.539 | 0.0175 | -0.0278 | 87.9429
13 | 1.5612 | 0.01959 | -0.0235 | 79.6937
13.5 | 1.5897 | 0.02142 | -0.0202 | 74.2157
14 | 1.6095 | 0.02397 | -0.0165 | 67.1464
14.5 | 1.6255 | 0.02697 | -0.0129 | 60.2707
15 | 1.6326 | 0.03086 | -0.0093 | 52.9034
15.5 | 1.6343 | 0.0355 | -0.0062 | 46.0366
16 | 1.6282 | 0.04126 | -0.0038 | 39.4619
16.5 | 1.609 | 0.04887 | -0.0026 | 32.9241
17 | 1.5843 | 0.05789 | -0.003 | 27.3674
17.5 | 1.5485 | 0.06932 | -0.0056 | 22.3384
18 | 1.5126 | 0.08208 | -0.0105 | 18.4284
18.5 | 1.4791 | 0.09592 | -0.0174 | 15.4201
19 | 1.4389 | 0.11232 | -0.0271 | 12.8107
19.5 | 1.4108 | 0.1275 | -0.0367 | 11.0651
20 | 1.3688 | 0.14624 | -0.0493 | 9.36

## 119. Re 12M Mach 0.50 (1)
BIGFOIL.COM POLAR EXPORT
NACA65-411 a=0.5
NACA65-411 a=0.5 |  |  |  | Cl Max: | 1.198 | at alpha= | 20 | deg
JavaFoil+Calcfoil stall+Eppler ext transition |  |  |  | L/D Max: | 136.897 | at alpha= | 3.5 | deg
Re: | 12000000 |  |  | Cd Min: | 0.00441 | at alpha= | 0.5 | deg
Mach: | 0.5 |  |  | Cl=0 at alpha= | -2.5746 | deg
|  |  |  | @ Cl=0.1, Cd= | 0.0057471
|  |  |  | @ Cl=0.4, Cd= | 0.0044659
|  |  |  | @ Cl=0.6, Cd= | 0.0049725
alpha (deg) | Cl | Cd | Cm | Cl/Cd
-20 | -0.95 | 0.14355 | -0.023 | -6.618
-19.5 | -0.922 | 0.1387 | -0.023 | -6.649
-19 | -0.893 | 0.1346 | -0.022 | -6.634
-18.5 | -0.866 | 0.12883 | -0.022 | -6.719
-18 | -0.84 | 0.12215 | -0.023 | -6.874
-17.5 | -0.811 | 0.12995 | -0.022 | -6.244
-17 | -0.786 | 0.12063 | -0.023 | -6.514
-16.5 | -0.758 | 0.11486 | -0.023 | -6.598
-16 | -0.733 | 0.10561 | -0.024 | -6.936
-15.5 | -0.707 | 0.09881 | -0.024 | -7.152
-15 | -0.685 | 0.08811 | -0.027 | -7.775
-14.5 | -0.649 | 0.10045 | -0.023 | -6.462
-14 | -0.622 | 0.09534 | -0.023 | -6.52
-13.5 | -0.596 | 0.08626 | -0.024 | -6.911
-13 | -0.572 | 0.07767 | -0.026 | -7.368
-12.5 | -0.551 | 0.06728 | -0.029 | -8.192
-12 | -0.566 | 0.03225 | -0.039 | -17.549
-11.5 | -0.563 | 0.01837 | -0.042 | -30.64
-11 | -0.458 | 0.07577 | -0.023 | -6.042
-10.5 | -0.431 | 0.06781 | -0.024 | -6.359
-10 | -0.406 | 0.05948 | -0.026 | -6.826
-9.5 | -0.38 | 0.05418 | -0.028 | -7.019
-9 | -0.356 | 0.0477 | -0.031 | -7.471
-8.5 | -0.4 | 0.00883 | -0.05 | -45.297
-8 | -0.298 | 0.04651 | -0.029 | -6.401
-7.5 | -0.268 | 0.04947 | -0.024 | -5.41
-7 | -0.241 | 0.04528 | -0.025 | -5.316
-6.5 | -0.214 | 0.04156 | -0.027 | -5.148
-6 | -0.231 | 0.00743 | -0.053 | -31.123
-5.5 | -0.261 | 0.03541 | -0.031 | -7.36
-5 | -0.29 | 0.00697 | -0.055 | -41.693
-4.5 | -0.242 | 0.00667 | -0.055 | -36.219
-4 | -0.184 | 0.00643 | -0.056 | -28.679
-3.5 | -0.122 | 0.00627 | -0.057 | -19.473
-3 | -0.057 | 0.00609 | -0.057 | -9.365
-2.5 | 0.01 | 0.00591 | -0.058 | 1.662
-2 | 0.078 | 0.00576 | -0.059 | 13.482
-1.5 | 0.146 | 0.00572 | -0.06 | 25.507
-1 | 0.215 | 0.00549 | -0.06 | 39.09
-0.5 | 0.284 | 0.00542 | -0.061 | 52.357
0 | 0.352 | 0.0046 | -0.062 | 76.577
0.5 | 0.42 | 0.00441 | -0.062 | 95.437
1 | 0.489 | 0.00447 | -0.063 | 109.367
1.5 | 0.557 | 0.00465 | -0.064 | 119.837
2 | 0.625 | 0.00516 | -0.065 | 121.034
2.5 | 0.693 | 0.00552 | -0.065 | 125.465
3 | 0.756 | 0.00559 | -0.066 | 135.367
3.5 | 0.82 | 0.00599 | -0.067 | 136.897
4 | 0.88 | 0.00855 | -0.067 | 102.933
4.5 | 0.939 | 0.00885 | -0.068 | 106.099
5 | 0.993 | 0.00935 | -0.069 | 106.13
5.5 | 1.041 | 0.00988 | -0.069 | 105.335
6 | 1.071 | 0.01048 | -0.07 | 102.213
6.5 | 1.078 | 0.01123 | -0.071 | 95.969
7 | 1.03 | 0.01227 | -0.071 | 83.943
7.5 | 0.659 | 0.01341 | -0.072 | 49.149
8 | 0.691 | 0.01361 | -0.072 | 50.746
8.5 | 0.721 | 0.01478 | -0.073 | 48.775
9 | 0.749 | 0.01626 | -0.073 | 46.034
9.5 | 0.649 | 0.06098 | -0.04 | 10.641
10 | 0.811 | 0.01729 | -0.074 | 46.908
10.5 | 0.838 | 0.01914 | -0.075 | 43.79
11 | 0.854 | 0.02355 | -0.074 | 36.246
11.5 | 0.752 | 0.08056 | -0.04 | 9.332
12 | 0.926 | 0.02185 | -0.076 | 42.402
12.5 | 0.946 | 0.02598 | -0.076 | 36.418
13 | 0.846 | 0.08112 | -0.053 | 10.431
13.5 | 0.862 | 0.09322 | -0.048 | 9.252
14 | 1.02 | 0.03326 | -0.077 | 30.672
14.5 | 0.922 | 0.09451 | -0.053 | 9.753
15 | 0.969 | 0.08711 | -0.061 | 11.127
15.5 | 0.967 | 0.11338 | -0.051 | 8.528
16 | 0.992 | 0.11078 | -0.052 | 8.959
16.5 | 1.041 | 0.10233 | -0.061 | 10.17
17 | 1.126 | 0.07371 | -0.073 | 15.271
17.5 | 1.069 | 0.13094 | -0.053 | 8.161
18 | 1.103 | 0.12954 | -0.058 | 8.514
18.5 | 1.14 | 0.12712 | -0.062 | 8.968
19 | 1.172 | 0.12843 | -0.064 | 9.127
19.5 | 1.184 | 0.14734 | -0.061 | 8.038
20 | 1.198 | 0.16689 | -0.058 | 7.18

## 120. Re 12M Mach 0.50 (2)
BIGFOIL.COM POLAR EXPORT
NACA65-411 a=0.5
NACA65-411 a=0.5 |  |  |  | Cl Max: | 1.2651 | at alpha= | 8.5 | deg
XFOIL ncrit=9 |  |  |  | L/D Max: | 181.777 | at alpha= | 2 | deg
Re: | 12000000 |  |  | Cd Min: | 0.24856 | at alpha= | -19 | deg
Mach: | 0.5 |  |  | Cl=0 at alpha= | -2.6481 | deg
|  |  |  | @ Cl=0.1, Cd= | 0.0050188
|  |  |  | @ Cl=0.4, Cd= | 0.0043371
|  |  |  | @ Cl=0.6, Cd= | 0.0034079
alpha (deg) | Cl | Cd | Cm | Cl/Cd
-19 | -0.6835 | 0.24856 | 0.0411 | -2.7498
-18.5 | -0.6655 | 0.23988 | 0.0368 | -2.7743
-18 | -0.6433 | 0.23163 | 0.0317 | -2.7773
-17.5 | -0.6219 | 0.22256 | 0.0266 | -2.7943
-17 | -0.6014 | 0.21302 | 0.0214 | -2.8232
-16.5 | -0.5806 | 0.20403 | 0.0162 | -2.8457
-16 | -0.5588 | 0.19581 | 0.0112 | -2.8538
-15.5 | -0.5359 | 0.18831 | 0.0063 | -2.8458
-15 | -0.5157 | 0.17975 | 0.0014 | -2.869
-14.5 | -0.4961 | 0.1711 | -0.0036 | -2.8995
-14 | -0.4782 | 0.16196 | -0.0086 | -2.9526
-13.5 | -0.4631 | 0.15231 | -0.0139 | -3.0405
-13 | -0.4472 | 0.14333 | -0.0189 | -3.1201
-12.5 | -0.4313 | 0.1348 | -0.0238 | -3.1996
-12 | -0.4162 | 0.12637 | -0.0287 | -3.2935
-11.5 | -0.4046 | 0.11744 | -0.0337 | -3.4452
-11 | -0.3989 | 0.10761 | -0.0393 | -3.7069
-10.5 | -0.3849 | 0.10013 | -0.0437 | -3.844
-10 | -0.3806 | 0.09104 | -0.049 | -4.1806
-9.5 | -0.372 | 0.0833 | -0.0536 | -4.4658
-9 | -0.3667 | 0.07542 | -0.0583 | -4.8621
-8.5 | -0.3729 | 0.06625 | -0.0641 | -5.6287
-8 | -0.385 | 0.05666 | -0.0716 | -6.7949
-7.5 | -0.4137 | 0.04826 | -0.077 | -8.5723
-7 | -0.4252 | 0.03927 | -0.0792 | -10.8276
-6.5 | -0.4216 | 0.03049 | -0.0789 | -13.8275
-6 | -0.4075 | 0.02118 | -0.0767 | -19.2398
-5.5 | -0.377 | 0.01311 | -0.0736 | -28.7567
-5 | -0.3302 | 0.00762 | -0.0704 | -43.3333
-4.5 | -0.2621 | 0.00641 | -0.0687 | -40.8892
-4 | -0.1912 | 0.00587 | -0.0677 | -32.5724
-3.5 | -0.1201 | 0.00557 | -0.0672 | -21.5619
-3 | -0.0494 | 0.00534 | -0.0671 | -9.2509
-2.5 | 0.0208 | 0.00519 | -0.0673 | 4.0077
-1.5 | 0.1596 | 0.00489 | -0.0681 | 32.638
-1 | 0.2287 | 0.00477 | -0.0687 | 47.9455
-0.5 | 0.2974 | 0.00469 | -0.0694 | 63.4115
0 | 0.3657 | 0.0045 | -0.0702 | 81.2667
0.5 | 0.4331 | 0.00418 | -0.0709 | 103.6124
1 | 0.5001 | 0.00367 | -0.0718 | 136.267
1.5 | 0.5674 | 0.00333 | -0.0725 | 170.3904
2 | 0.6344 | 0.00349 | -0.073 | 181.7765
2.5 | 0.6886 | 0.00485 | -0.0717 | 141.9794
3 | 0.7473 | 0.00566 | -0.0708 | 132.0318
3.5 | 0.8062 | 0.0064 | -0.0695 | 125.9688
4 | 0.8666 | 0.00698 | -0.0682 | 124.1547
4.5 | 0.9304 | 0.00735 | -0.0672 | 126.585
5 | 0.9932 | 0.00774 | -0.0656 | 128.3204
5.5 | 1.055 | 0.00815 | -0.0636 | 129.4479
6 | 1.114 | 0.00863 | -0.0607 | 129.0846
6.5 | 1.1664 | 0.00909 | -0.0562 | 128.3168
7 | 1.2189 | 0.0098 | -0.0517 | 124.3776
7.5 | 1.2516 | 0.01077 | -0.0438 | 116.2117
8.5 | 1.2651 | 0.01646 | -0.0247 | 76.8591
9 | 1.2465 | 0.02193 | -0.0146 | 56.8399
9.5 | 1.2318 | 0.02885 | -0.0071 | 42.6967
10 | 1.2042 | 0.03671 | -0.002 | 32.8031
10.5 | 1.1717 | 0.04539 | 0.0004 | 25.8141
11 | 1.1339 | 0.05579 | -0.0002 | 20.3244
11.5 | 1.0979 | 0.06753 | -0.004 | 16.258
12 | 1.0637 | 0.08104 | -0.011 | 13.1256
12.5 | 1.0353 | 0.09607 | -0.0208 | 10.7765
13 | 1.0138 | 0.1125 | -0.0322 | 9.0116
13.5 | 1.0024 | 0.12857 | -0.0422 | 7.7965

## 121. Re 14M Mach 0.00 (1)
BIGFOIL.COM POLAR EXPORT
NACA65-411 a=0.5
NACA65-411 a=0.5 |  |  |  | Cl Max: | 1.182 | at alpha= | 9.5 | deg
JavaFoil+Calcfoil stall+Eppler ext transition |  |  |  | L/D Max: | 135.167 | at alpha= | 6 | deg
Re: | 14000000 |  |  | Cd Min: | 0.00458 | at alpha= | 1 | deg
Mach: | 0 |  |  | Cl=0 at alpha= | -2.5763 | deg
|  |  |  | @ Cl=0.1, Cd= | 0.0054937
|  |  |  | @ Cl=0.4, Cd= | 0.004658
|  |  |  | @ Cl=0.6, Cd= | 0.00524
alpha (deg) | Cl | Cd | Cm | Cl/Cd
-14 | -0.474 | 0.09598 | -0.018 | -4.942
-13.5 | -0.491 | 0.08877 | -0.019 | -5.53
-13 | -0.506 | 0.08428 | -0.019 | -5.998
-12.5 | -0.518 | 0.0796 | -0.019 | -6.508
-12 | -0.527 | 0.07594 | -0.019 | -6.945
-11.5 | -0.53 | 0.07141 | -0.02 | -7.416
-11 | -0.528 | 0.06701 | -0.02 | -7.885
-10.5 | -0.525 | 0.06113 | -0.022 | -8.593
-10 | -0.517 | 0.05722 | -0.023 | -9.035
-9.5 | -0.512 | 0.04825 | -0.027 | -10.613
-9 | -0.601 | 0.00814 | -0.042 | -73.844
-8.5 | -0.576 | 0.00772 | -0.043 | -74.569
-8 | -0.545 | 0.00748 | -0.044 | -72.904
-7.5 | -0.51 | 0.00715 | -0.044 | -71.273
-7 | -0.47 | 0.00695 | -0.045 | -67.692
-6.5 | -0.427 | 0.00674 | -0.045 | -63.334
-6 | -0.38 | 0.00655 | -0.046 | -57.932
-5.5 | -0.329 | 0.00635 | -0.047 | -51.821
-5 | -0.276 | 0.00621 | -0.047 | -44.407
-4.5 | -0.221 | 0.00605 | -0.048 | -36.516
-4 | -0.165 | 0.00594 | -0.048 | -27.793
-3.5 | -0.108 | 0.00579 | -0.049 | -18.632
-3 | -0.05 | 0.00568 | -0.05 | -8.792
-2.5 | 0.009 | 0.0056 | -0.05 | 1.53
-2 | 0.068 | 0.00551 | -0.051 | 12.248
-1.5 | 0.127 | 0.00548 | -0.052 | 23.112
-1 | 0.186 | 0.00547 | -0.052 | 34.023
-0.5 | 0.246 | 0.0049 | -0.053 | 50.147
0 | 0.305 | 0.00483 | -0.054 | 63.215
0.5 | 0.364 | 0.00478 | -0.054 | 76.289
1 | 0.423 | 0.00458 | -0.055 | 92.438
1.5 | 0.482 | 0.00479 | -0.055 | 100.62
2 | 0.541 | 0.00498 | -0.056 | 108.833
2.5 | 0.6 | 0.00524 | -0.057 | 114.534
3 | 0.657 | 0.00552 | -0.057 | 118.999
3.5 | 0.714 | 0.00581 | -0.058 | 122.899
4 | 0.77 | 0.00618 | -0.059 | 124.507
4.5 | 0.825 | 0.00659 | -0.059 | 125.25
5 | 0.879 | 0.00679 | -0.06 | 129.396
5.5 | 0.931 | 0.00698 | -0.061 | 133.301
6 | 0.979 | 0.00724 | -0.061 | 135.167
6.5 | 1.023 | 0.00869 | -0.062 | 117.706
7 | 1.064 | 0.00904 | -0.062 | 117.735
7.5 | 1.1 | 0.00931 | -0.063 | 118.151
8 | 1.132 | 0.00979 | -0.064 | 115.603
8.5 | 1.158 | 0.01023 | -0.064 | 113.096
9 | 1.177 | 0.01077 | -0.065 | 109.207
9.5 | 1.182 | 0.01134 | -0.065 | 104.275
10 | 1.18 | 0.01191 | -0.066 | 99.094
10.5 | 1.17 | 0.0126 | -0.066 | 92.809
11 | 1.152 | 0.01327 | -0.067 | 86.832
11.5 | 1.127 | 0.01415 | -0.067 | 79.647
12 | 1.096 | 0.01504 | -0.068 | 72.873
12.5 | 1.058 | 0.0164 | -0.068 | 64.528
13 | 1.009 | 0.01927 | -0.068 | 52.366
13.5 | 0.968 | 0.02014 | -0.068 | 48.057
14 | 0.806 | 0.07326 | -0.051 | 11.007
14.5 | 0.75 | 0.09154 | -0.044 | 8.199

## 122. Re 14M Mach 0.00 (2)
BIGFOIL.COM POLAR EXPORT
NACA65-411 a=0.5
NACA65-411 a=0.5 |  |  |  | Cl Max: | 1.822 | at alpha= | 19.5 | deg
XFOIL ncrit=9 |  |  |  | L/D Max: | 140.361 | at alpha= | 8 | deg
Re: | 14000000 |  |  | Cd Min: | 0.05218 | at alpha= | 20 | deg
Mach: | 0 |  |  | Cl=0 at alpha= | -2.6343 | deg
|  |  |  | @ Cl=0.1, Cd= | 0.0047285
|  |  |  | @ Cl=0.4, Cd= | 0.0039187
|  |  |  | @ Cl=0.6, Cd= | 0.005002
alpha (deg) | Cl | Cd | Cm | Cl/Cd
-20 | -1.4311 | 0.04778 | -0.0708 | -29.9519
-19.5 | -1.4021 | 0.04538 | -0.0722 | -30.8969
-19 | -1.5165 | 0.02972 | -0.0763 | -51.0262
-18.5 | -1.5238 | 0.02641 | -0.073 | -57.6978
-18 | -1.5332 | 0.02422 | -0.0664 | -63.3031
-17.5 | -1.525 | 0.02236 | -0.061 | -68.2021
-17 | -1.4964 | 0.02078 | -0.0584 | -72.0115
-16.5 | -1.4629 | 0.01926 | -0.0564 | -75.9553
-16 | -1.4244 | 0.01797 | -0.0549 | -79.2654
-15.5 | -1.3827 | 0.01681 | -0.0537 | -82.2546
-15 | -1.3387 | 0.01576 | -0.0528 | -84.9429
-14.5 | -1.2944 | 0.01458 | -0.0518 | -88.7791
-14 | -1.2492 | 0.01338 | -0.051 | -93.3632
-13.5 | -1.2016 | 0.01238 | -0.0504 | -97.0598
-13 | -1.1516 | 0.01162 | -0.05 | -99.105
-12.5 | -1.1002 | 0.011 | -0.0498 | -100.0182
-12 | -1.0483 | 0.01037 | -0.0496 | -101.0897
-11.5 | -0.9962 | 0.00971 | -0.0495 | -102.5953
-11 | -0.9432 | 0.00915 | -0.0495 | -103.082
-10.5 | -0.889 | 0.00873 | -0.0496 | -101.8328
-10 | -0.8343 | 0.00835 | -0.0497 | -99.9162
-9.5 | -0.7793 | 0.00801 | -0.0499 | -97.2909
-9 | -0.7239 | 0.00767 | -0.0501 | -94.3807
-8.5 | -0.6682 | 0.00737 | -0.0504 | -90.6649
-8 | -0.6129 | 0.00694 | -0.0506 | -88.3141
-7.5 | -0.5569 | 0.00664 | -0.0509 | -83.8705
-7 | -0.5002 | 0.00641 | -0.0514 | -78.0343
-5.5 | -0.3293 | 0.00587 | -0.0528 | -56.0988
-5 | -0.2723 | 0.00562 | -0.0532 | -48.452
-4.5 | -0.2151 | 0.0054 | -0.0537 | -39.8333
-4 | -0.1577 | 0.00524 | -0.0542 | -30.0954
-3.5 | -0.0999 | 0.00512 | -0.0548 | -19.5117
-2.5 | 0.0155 | 0.00486 | -0.056 | 3.1893
-1.5 | 0.1312 | 0.00468 | -0.0572 | 28.0342
-1 | 0.1891 | 0.0046 | -0.0579 | 41.1087
-0.5 | 0.247 | 0.0045 | -0.0585 | 54.8889
0.5 | 0.3618 | 0.0041 | -0.0598 | 88.2439
1 | 0.4187 | 0.00383 | -0.0605 | 109.3211
1.5 | 0.4744 | 0.00346 | -0.0612 | 137.1098
2 | 0.5271 | 0.00416 | -0.0613 | 126.7067
2.5 | 0.5794 | 0.00485 | -0.0614 | 119.4639
3 | 0.6336 | 0.00525 | -0.0616 | 120.6857
3.5 | 0.6873 | 0.00567 | -0.0617 | 121.2169
4 | 0.7412 | 0.00605 | -0.0618 | 122.5124
4.5 | 0.7958 | 0.00634 | -0.062 | 125.5205
5 | 0.8505 | 0.00659 | -0.0623 | 129.0592
5.5 | 0.9047 | 0.00685 | -0.0624 | 132.073
6 | 0.9586 | 0.0071 | -0.0625 | 135.0141
6.5 | 1.0116 | 0.0074 | -0.0625 | 136.7027
7 | 1.064 | 0.00765 | -0.0623 | 139.085
7.5 | 1.1127 | 0.00797 | -0.0614 | 139.611
8 | 1.1664 | 0.00831 | -0.0616 | 140.361
8.5 | 1.2177 | 0.00869 | -0.0614 | 140.1266
9 | 1.2671 | 0.00917 | -0.0609 | 138.1788
9.5 | 1.3157 | 0.00964 | -0.0603 | 136.4834
10 | 1.363 | 0.01016 | -0.0595 | 134.1535
10.5 | 1.4073 | 0.01078 | -0.0582 | 130.5473
11 | 1.4509 | 0.01137 | -0.0567 | 127.6077
11.5 | 1.491 | 0.01204 | -0.0548 | 123.8372
12 | 1.5186 | 0.01283 | -0.0504 | 118.3632
12.5 | 1.5432 | 0.01364 | -0.0458 | 113.1378
14.5 | 1.6515 | 0.01814 | -0.033 | 91.0419
15 | 1.6747 | 0.01977 | -0.0301 | 84.7092
15.5 | 1.7001 | 0.02133 | -0.0277 | 79.7046
16 | 1.723 | 0.02316 | -0.0254 | 74.3955
16.5 | 1.7432 | 0.02526 | -0.0231 | 69.0103
17 | 1.762 | 0.02755 | -0.0209 | 63.9564
17.5 | 1.7783 | 0.03018 | -0.019 | 58.9231
18 | 1.7882 | 0.03348 | -0.017 | 53.411
18.5 | 1.8054 | 0.03635 | -0.0158 | 49.6671
19.5 | 1.822 | 0.04425 | -0.0139 | 41.1751
20 | 1.798 | 0.05218 | -0.0132 | 34.4576

## 123. Re 14M Mach 0.10 (1)
BIGFOIL.COM POLAR EXPORT
NACA65-411 a=0.5
NACA65-411 a=0.5 |  |  |  | Cl Max: | 1.178 | at alpha= | 9.5 | deg
JavaFoil+Calcfoil stall+Eppler ext transition |  |  |  | L/D Max: | 135.623 | at alpha= | 6 | deg
Re: | 14000000 |  |  | Cd Min: | 0.00456 | at alpha= | 1 | deg
Mach: | 0.1 |  |  | Cl=0 at alpha= | -2.5763 | deg
|  |  |  | @ Cl=0.1, Cd= | 0.0055037
|  |  |  | @ Cl=0.4, Cd= | 0.0046597
|  |  |  | @ Cl=0.6, Cd= | 0.0052268
alpha (deg) | Cl | Cd | Cm | Cl/Cd
-13.5 | -0.462 | 0.09012 | -0.019 | -5.127
-13 | -0.48 | 0.08532 | -0.019 | -5.627
-12.5 | -0.496 | 0.0805 | -0.019 | -6.162
-12 | -0.509 | 0.07653 | -0.019 | -6.65
-11.5 | -0.514 | 0.07228 | -0.02 | -7.109
-11 | -0.516 | 0.06725 | -0.02 | -7.666
-10.5 | -0.514 | 0.06203 | -0.022 | -8.292
-10 | -0.508 | 0.05825 | -0.022 | -8.724
-9.5 | -0.502 | 0.05166 | -0.025 | -9.713
-9 | -0.491 | 0.04555 | -0.028 | -10.785
-8.5 | -0.573 | 0.00777 | -0.043 | -73.69
-8 | -0.544 | 0.0075 | -0.044 | -72.503
-7.5 | -0.509 | 0.00721 | -0.044 | -70.667
-7 | -0.471 | 0.00695 | -0.045 | -67.746
-6.5 | -0.428 | 0.00674 | -0.046 | -63.446
-6 | -0.381 | 0.00657 | -0.046 | -57.98
-5.5 | -0.33 | 0.00639 | -0.047 | -51.637
-5 | -0.277 | 0.0062 | -0.047 | -44.663
-4.5 | -0.222 | 0.00606 | -0.048 | -36.619
-4 | -0.166 | 0.00592 | -0.049 | -27.965
-3.5 | -0.108 | 0.0058 | -0.049 | -18.692
-3 | -0.05 | 0.00566 | -0.05 | -8.864
-2.5 | 0.009 | 0.00558 | -0.051 | 1.542
-2 | 0.068 | 0.00552 | -0.051 | 12.295
-1.5 | 0.127 | 0.00549 | -0.052 | 23.215
-1 | 0.187 | 0.00548 | -0.052 | 34.148
-0.5 | 0.247 | 0.00491 | -0.053 | 50.35
0 | 0.307 | 0.00484 | -0.054 | 63.409
0.5 | 0.366 | 0.00479 | -0.054 | 76.491
1 | 0.426 | 0.00456 | -0.055 | 93.319
1.5 | 0.485 | 0.00482 | -0.056 | 100.69
2 | 0.544 | 0.00498 | -0.056 | 109.355
2.5 | 0.603 | 0.00524 | -0.057 | 115.131
3 | 0.66 | 0.00557 | -0.058 | 118.39
3.5 | 0.717 | 0.00588 | -0.058 | 122.043
4 | 0.774 | 0.00626 | -0.059 | 123.555
4.5 | 0.829 | 0.00659 | -0.06 | 125.865
5 | 0.883 | 0.00683 | -0.06 | 129.218
5.5 | 0.935 | 0.00706 | -0.061 | 132.427
6 | 0.983 | 0.00725 | -0.061 | 135.623
6.5 | 1.027 | 0.00878 | -0.062 | 117.038
7 | 1.067 | 0.00911 | -0.063 | 117.161
7.5 | 1.103 | 0.00938 | -0.063 | 117.56
8 | 1.133 | 0.00987 | -0.064 | 114.825
8.5 | 1.158 | 0.01037 | -0.064 | 111.682
9 | 1.175 | 0.0109 | -0.065 | 107.794
9.5 | 1.178 | 0.01147 | -0.065 | 102.69
10 | 1.172 | 0.01207 | -0.066 | 97.141
10.5 | 1.158 | 0.01278 | -0.066 | 90.66
11 | 1.136 | 0.01349 | -0.067 | 84.229
11.5 | 1.106 | 0.01442 | -0.067 | 76.649
12 | 1.068 | 0.01549 | -0.068 | 68.99
12.5 | 1.024 | 0.01703 | -0.068 | 60.116
13 | 0.966 | 0.02079 | -0.067 | 46.437
13.5 | 0.919 | 0.02197 | -0.068 | 41.827
14 | 0.783 | 0.06155 | -0.056 | 12.723
14.5 | 0.701 | 0.09622 | -0.041 | 7.287

## 124. Re 14M Mach 0.10 (2)
BIGFOIL.COM POLAR EXPORT
NACA65-411 a=0.5
NACA65-411 a=0.5 |  |  |  | Cl Max: | 1.79 | at alpha= | 19.5 | deg
XFOIL ncrit=9 |  |  |  | L/D Max: | 140.203 | at alpha= | 8 | deg
Re: | 14000000 |  |  | Cd Min: | 0.05854 | at alpha= | 20 | deg
Mach: | 0.1 |  |  | Cl=0 at alpha= | -2.635 | deg
|  |  |  | @ Cl=0.1, Cd= | 0.0047296
|  |  |  | @ Cl=0.4, Cd= | 0.0039241
|  |  |  | @ Cl=0.6, Cd= | 0.0049889
alpha (deg) | Cl | Cd | Cm | Cl/Cd
-19 | -1.3297 | 0.05314 | -0.0696 | -25.0226
-18.5 | -1.3626 | 0.04201 | -0.0776 | -32.4351
-18 | -1.3981 | 0.03388 | -0.0802 | -41.2662
-17.5 | -1.4459 | 0.02779 | -0.0762 | -52.0295
-17 | -1.4355 | 0.02641 | -0.0714 | -54.3544
-16.5 | -1.4538 | 0.02245 | -0.0637 | -64.7572
-16 | -1.4263 | 0.0203 | -0.0608 | -70.2611
-15.5 | -1.3901 | 0.01859 | -0.0587 | -74.7768
-15 | -1.3489 | 0.01716 | -0.0571 | -78.6072
-14.5 | -1.3042 | 0.01593 | -0.0559 | -81.8707
-14 | -1.258 | 0.01474 | -0.0547 | -85.346
-13.5 | -1.2112 | 0.01349 | -0.0537 | -89.785
-13 | -1.163 | 0.01231 | -0.0528 | -94.476
-12.5 | -1.112 | 0.01144 | -0.0522 | -97.2028
-12 | -1.0592 | 0.01077 | -0.0518 | -98.3473
-11.5 | -1.0058 | 0.01013 | -0.0515 | -99.2892
-11 | -0.9527 | 0.00941 | -0.0512 | -101.2434
-10.5 | -0.898 | 0.00892 | -0.0511 | -100.6726
-10 | -0.8425 | 0.0085 | -0.051 | -99.1176
-9.5 | -0.7867 | 0.00813 | -0.0511 | -96.7651
-9 | -0.7305 | 0.00777 | -0.0512 | -94.0154
-8.5 | -0.6741 | 0.00745 | -0.0514 | -90.4832
-8 | -0.618 | 0.00703 | -0.0515 | -87.909
-7.5 | -0.5615 | 0.00669 | -0.0517 | -83.9312
-7 | -0.5043 | 0.00645 | -0.052 | -78.186
-6.5 | -0.4469 | 0.00627 | -0.0524 | -71.2759
-6 | -0.3893 | 0.00607 | -0.0528 | -64.1351
-5 | -0.2742 | 0.00564 | -0.0537 | -48.617
-4.5 | -0.2165 | 0.00542 | -0.0541 | -39.9446
-4 | -0.1587 | 0.00525 | -0.0546 | -30.2286
-3.5 | -0.1006 | 0.00512 | -0.0552 | -19.6484
-2.5 | 0.0157 | 0.00486 | -0.0563 | 3.2305
-1.5 | 0.1321 | 0.00468 | -0.0576 | 28.2265
-1 | 0.1904 | 0.0046 | -0.0582 | 41.3913
-0.5 | 0.2485 | 0.00451 | -0.0589 | 55.0998
0 | 0.3064 | 0.00434 | -0.0595 | 70.5991
0.5 | 0.364 | 0.0041 | -0.0602 | 88.7805
1 | 0.4213 | 0.00382 | -0.0609 | 110.288
1.5 | 0.4774 | 0.00346 | -0.0616 | 137.9769
2 | 0.5303 | 0.00414 | -0.0617 | 128.0918
2.5 | 0.5829 | 0.00486 | -0.0617 | 119.9383
3 | 0.6373 | 0.00527 | -0.0619 | 120.9298
3.5 | 0.6913 | 0.00568 | -0.062 | 121.7077
4 | 0.7454 | 0.00608 | -0.0621 | 122.5987
4.5 | 0.8004 | 0.00636 | -0.0623 | 125.8491
5 | 0.8555 | 0.00661 | -0.0625 | 129.4251
5.5 | 0.91 | 0.00688 | -0.0626 | 132.2674
6 | 0.9642 | 0.00714 | -0.0627 | 135.042
6.5 | 1.0176 | 0.00744 | -0.0626 | 136.7742
7 | 1.0703 | 0.0077 | -0.0623 | 139
7.5 | 1.1189 | 0.00803 | -0.0612 | 139.34
8 | 1.1735 | 0.00837 | -0.0615 | 140.2031
8.5 | 1.225 | 0.00877 | -0.0612 | 139.6807
9 | 1.2745 | 0.00927 | -0.0605 | 137.4865
9.5 | 1.3235 | 0.00975 | -0.0597 | 135.7436
10 | 1.3701 | 0.01032 | -0.0586 | 132.7616
10.5 | 1.4146 | 0.01095 | -0.0571 | 129.1872
11 | 1.4574 | 0.01158 | -0.0554 | 125.8549
11.5 | 1.4949 | 0.01233 | -0.0527 | 121.2409
12 | 1.5162 | 0.01317 | -0.0469 | 115.1253
12.5 | 1.5429 | 0.01407 | -0.0428 | 109.6588
13 | 1.5693 | 0.01519 | -0.039 | 103.3114
13.5 | 1.5989 | 0.01626 | -0.036 | 98.3333
14 | 1.6258 | 0.01758 | -0.0329 | 92.4801
14.5 | 1.6535 | 0.01894 | -0.0302 | 87.302
15 | 1.6763 | 0.02073 | -0.0272 | 80.8635
15.5 | 1.7011 | 0.02246 | -0.0247 | 75.7391
16 | 1.7221 | 0.02456 | -0.0222 | 70.1181
16.5 | 1.7394 | 0.02703 | -0.0197 | 64.3507
17 | 1.7583 | 0.02951 | -0.0176 | 59.5832
17.5 | 1.771 | 0.03263 | -0.0156 | 54.2752
18 | 1.7661 | 0.0376 | -0.0132 | 46.9707
18.5 | 1.7861 | 0.04049 | -0.0124 | 44.1121
19 | 1.7715 | 0.04712 | -0.0111 | 37.5955
19.5 | 1.79 | 0.05054 | -0.011 | 35.4175
20 | 1.7712 | 0.05854 | -0.0114 | 30.2562

## 125. Re 14M Mach 0.25 (1)
BIGFOIL.COM POLAR EXPORT
NACA65-411 a=0.5
NACA65-411 a=0.5 |  |  |  | Cl Max: | 1.154 | at alpha= | 9 | deg
JavaFoil+Calcfoil stall+Eppler ext transition |  |  |  | L/D Max: | 131.737 | at alpha= | 5.5 | deg
Re: | 14000000 |  |  | Cd Min: | 0.00458 | at alpha= | 1 | deg
Mach: | 0.25 |  |  | Cl=0 at alpha= | -2.575 | deg
|  |  |  | @ Cl=0.1, Cd= | 0.0055357
|  |  |  | @ Cl=0.4, Cd= | 0.09801
|  |  |  | @ Cl=0.6, Cd= | 0.09801
alpha (deg) | Cl | Cd | Cm | Cl/Cd
-13 | -0.239 | 0.09013 | -0.019 | -2.655
-12.5 | -0.293 | 0.08452 | -0.019 | -3.472
-12 | -0.341 | 0.07932 | -0.019 | -4.302
-11.5 | -0.375 | 0.0747 | -0.02 | -5.019
-11 | -0.402 | 0.06989 | -0.02 | -5.757
-10.5 | -0.424 | 0.06596 | -0.021 | -6.425
-10 | -0.438 | 0.06168 | -0.021 | -7.107
-9.5 | -0.446 | 0.05791 | -0.021 | -7.697
-9 | -0.446 | 0.05367 | -0.022 | -8.318
-8.5 | -0.442 | 0.0485 | -0.025 | -9.105
-8 | -0.527 | 0.00771 | -0.045 | -68.363
-7.5 | -0.502 | 0.00741 | -0.046 | -67.709
-7 | -0.469 | 0.00714 | -0.046 | -65.677
-6.5 | -0.43 | 0.00695 | -0.047 | -61.814
-6 | -0.385 | 0.0067 | -0.048 | -57.514
-5.5 | -0.335 | 0.00647 | -0.048 | -51.871
-5 | -0.282 | 0.00631 | -0.049 | -44.708
-4.5 | -0.227 | 0.00616 | -0.049 | -36.799
-4 | -0.17 | 0.00597 | -0.05 | -28.42
-3.5 | -0.111 | 0.00583 | -0.051 | -19.04
-3 | -0.051 | 0.00571 | -0.051 | -9.015
-2.5 | 0.009 | 0.00565 | -0.052 | 1.564
-2 | 0.07 | 0.00558 | -0.053 | 12.477
-1.5 | 0.131 | 0.00549 | -0.053 | 23.825
-1 | 0.192 | 0.00548 | -0.054 | 35.076
-0.5 | 0.254 | 0.00494 | -0.055 | 51.409
0 | 0.315 | 0.00484 | -0.055 | 65.135
0.5 | 0.376 | 0.0048 | -0.056 | 78.35
1 | 0.437 | 0.00458 | -0.057 | 95.378
1.5 | 0.498 | 0.00484 | -0.057 | 103.021
2 | 0.559 | 0.00501 | -0.058 | 111.71
2.5 | 0.62 | 0.00534 | -0.059 | 116.065
3 | 0.678 | 0.00565 | -0.059 | 119.972
3.5 | 0.737 | 0.006 | -0.06 | 122.711
4 | 0.794 | 0.00667 | -0.061 | 119.098
4.5 | 0.85 | 0.00681 | -0.061 | 124.884
5 | 0.905 | 0.00705 | -0.062 | 128.405
5.5 | 0.957 | 0.00727 | -0.062 | 131.737
6 | 1.004 | 0.00873 | -0.063 | 114.988
6.5 | 1.047 | 0.00911 | -0.064 | 114.876
7 | 1.084 | 0.00936 | -0.064 | 115.762
7.5 | 1.114 | 0.00983 | -0.065 | 113.273
8 | 1.136 | 0.01045 | -0.065 | 108.745
8.5 | 1.151 | 0.01102 | -0.066 | 104.414
9 | 1.154 | 0.0117 | -0.067 | 98.639
9.5 | 1.136 | 0.0124 | -0.067 | 91.643
10 | 1.103 | 0.01322 | -0.068 | 83.447
10.5 | 1.056 | 0.01418 | -0.068 | 74.487
11 | 0.994 | 0.01518 | -0.068 | 65.492
11.5 | 0.907 | 0.01863 | -0.068 | 48.658
12 | 0.696 | 0.07734 | -0.037 | 8.997
12.5 | 0.62 | 0.08212 | -0.038 | 7.55
13 | 0.537 | 0.08815 | -0.037 | 6.092
13.5 | 0.449 | 0.09459 | -0.036 | 4.746
14 | 0.356 | 0.09801 | -0.038 | 3.63

## 126. Re 14M Mach 0.25 (2)
BIGFOIL.COM POLAR EXPORT
NACA65-411 a=0.5
NACA65-411 a=0.5 |  |  |  | Cl Max: | 1.6576 | at alpha= | 15.5 | deg
XFOIL ncrit=9 |  |  |  | L/D Max: | 145.693 | at alpha= | 1.5 | deg
Re: | 14000000 |  |  | Cd Min: | 0.1864 | at alpha= | -17 | deg
Mach: | 0.25 |  |  | Cl=0 at alpha= | -2.6375 | deg
|  |  |  | @ Cl=0.1, Cd= | 0.0047492
|  |  |  | @ Cl=0.4, Cd= | 0.0039584
|  |  |  | @ Cl=0.6, Cd= | 0.004863
alpha (deg) | Cl | Cd | Cm | Cl/Cd
-17 | -0.5907 | 0.1864 | 0.0123 | -3.169
-16.5 | -0.5755 | 0.17874 | 0.0077 | -3.2198
-16 | -0.5718 | 0.16698 | 0.0018 | -3.4244
-15 | -0.5496 | 0.14978 | -0.0081 | -3.6694
-14.5 | -0.5647 | 0.13426 | -0.0163 | -4.206
-14 | -0.561 | 0.12471 | -0.0218 | -4.4984
-13.5 | -0.8341 | 0.05862 | -0.0687 | -14.2289
-13 | -0.8893 | 0.0446 | -0.0804 | -19.9395
-12.5 | -0.9849 | 0.03504 | -0.0756 | -28.1079
-12 | -1.0895 | 0.01792 | -0.0679 | -60.798
-11.5 | -1.0546 | 0.014 | -0.0648 | -75.3286
-11 | -1.0034 | 0.01203 | -0.0626 | -83.4081
-10 | -0.8883 | 0.00983 | -0.0596 | -90.3662
-9.5 | -0.8293 | 0.00903 | -0.0585 | -91.8383
-9 | -0.7687 | 0.0085 | -0.0577 | -90.4353
-8.5 | -0.708 | 0.00805 | -0.0571 | -87.9503
-7.5 | -0.5875 | 0.00711 | -0.0562 | -82.6301
-7 | -0.5273 | 0.00671 | -0.0559 | -78.5842
-6.5 | -0.4665 | 0.00645 | -0.0559 | -72.3256
-6 | -0.4058 | 0.00622 | -0.0559 | -65.2412
-5.5 | -0.3452 | 0.00602 | -0.0561 | -57.3422
-5 | -0.2848 | 0.00579 | -0.0563 | -49.1883
-4.5 | -0.2248 | 0.00552 | -0.0565 | -40.7246
-4 | -0.1645 | 0.0053 | -0.0568 | -31.0377
-3.5 | -0.1041 | 0.00516 | -0.0572 | -20.1744
-2.5 | 0.0166 | 0.00489 | -0.0583 | 3.3947
-2 | 0.0768 | 0.00478 | -0.0588 | 16.0669
-1.5 | 0.1371 | 0.0047 | -0.0595 | 29.1702
-1 | 0.1973 | 0.00461 | -0.0601 | 42.7983
-0.5 | 0.2573 | 0.00451 | -0.0608 | 57.051
0 | 0.3171 | 0.00436 | -0.0614 | 72.7294
0.5 | 0.3766 | 0.0041 | -0.0621 | 91.8537
1.5 | 0.4939 | 0.00339 | -0.0636 | 145.6932
2 | 0.5484 | 0.00409 | -0.0637 | 134.0831
2.5 | 0.6018 | 0.00489 | -0.0636 | 123.0675
3 | 0.6576 | 0.00534 | -0.0636 | 123.1461
3.5 | 0.7132 | 0.00578 | -0.0636 | 123.391
4 | 0.7688 | 0.00621 | -0.0635 | 123.8003
4.5 | 0.8255 | 0.00651 | -0.0635 | 126.8049
5 | 0.8826 | 0.00677 | -0.0636 | 130.3693
5.5 | 0.9393 | 0.00704 | -0.0635 | 133.4233
6 | 0.995 | 0.00736 | -0.0632 | 135.1902
6.5 | 1.0507 | 0.00765 | -0.0628 | 137.3464
7 | 1.1046 | 0.00798 | -0.062 | 138.4211
7.5 | 1.1533 | 0.00832 | -0.06 | 138.6178
8 | 1.2118 | 0.00874 | -0.0603 | 138.6499
8.5 | 1.2634 | 0.00929 | -0.059 | 135.9957
9 | 1.3141 | 0.00983 | -0.0575 | 133.6826
9.5 | 1.3611 | 0.01052 | -0.0554 | 129.3821
10 | 1.4068 | 0.01117 | -0.0529 | 125.9445
10.5 | 1.4433 | 0.01193 | -0.0488 | 120.9807
11 | 1.4649 | 0.01294 | -0.0422 | 113.2071
11.5 | 1.4922 | 0.01411 | -0.0373 | 105.7548
12 | 1.5214 | 0.0154 | -0.0329 | 98.7922
12.5 | 1.5528 | 0.01673 | -0.0292 | 92.8153
13 | 1.5767 | 0.01863 | -0.0249 | 84.6323
13.5 | 1.6048 | 0.02043 | -0.0214 | 78.5512
14 | 1.6262 | 0.0228 | -0.0176 | 71.3246
14.5 | 1.6431 | 0.02565 | -0.0139 | 64.0585
15 | 1.6535 | 0.02919 | -0.0102 | 56.6461
15.5 | 1.6576 | 0.03349 | -0.0069 | 49.4954
16 | 1.6543 | 0.03882 | -0.0042 | 42.6146
16.5 | 1.6378 | 0.04591 | -0.0024 | 35.6741
17 | 1.6143 | 0.05446 | -0.0022 | 29.6419
17.5 | 1.5807 | 0.06516 | -0.0041 | 24.2587
18 | 1.5459 | 0.07726 | -0.0081 | 20.0091
18.5 | 1.5129 | 0.0905 | -0.0141 | 16.7171
19 | 1.4735 | 0.10611 | -0.0229 | 13.8865
19.5 | 1.4458 | 0.12074 | -0.0319 | 11.9745
20 | 1.4065 | 0.13846 | -0.0436 | 10.1582

## 127. Re 14M Mach 0.50 (1)
BIGFOIL.COM POLAR EXPORT
NACA65-411 a=0.5
NACA65-411 a=0.5 |  |  |  | Cl Max: | 1.197 | at alpha= | 20 | deg
JavaFoil+Calcfoil stall+Eppler ext transition |  |  |  | L/D Max: | 132.916 | at alpha= | 3.5 | deg
Re: | 14000000 |  |  | Cd Min: | 0.00462 | at alpha= | 0.5 | deg
Mach: | 0.5 |  |  | Cl=0 at alpha= | -2.5746 | deg
|  |  |  | @ Cl=0.1, Cd= | 0.0056873
|  |  |  | @ Cl=0.4, Cd= | 0.0046435
|  |  |  | @ Cl=0.6, Cd= | 0.0051844
alpha (deg) | Cl | Cd | Cm | Cl/Cd
-20 | -0.949 | 0.1499 | -0.022 | -6.33
-19.5 | -0.922 | 0.1429 | -0.023 | -6.451
-19 | -0.894 | 0.13752 | -0.022 | -6.5
-18.5 | -0.866 | 0.13142 | -0.022 | -6.593
-18 | -0.841 | 0.12341 | -0.023 | -6.815
-17.5 | -0.812 | 0.12811 | -0.022 | -6.335
-17 | -0.786 | 0.11906 | -0.023 | -6.605
-16.5 | -0.759 | 0.11313 | -0.023 | -6.706
-16 | -0.734 | 0.10356 | -0.024 | -7.087
-15.5 | -0.709 | 0.09593 | -0.025 | -7.39
-15 | -0.69 | 0.08289 | -0.028 | -8.326
-14.5 | -0.649 | 0.10015 | -0.023 | -6.483
-14 | -0.622 | 0.0945 | -0.023 | -6.584
-13.5 | -0.597 | 0.08511 | -0.025 | -7.015
-13 | -0.574 | 0.07558 | -0.027 | -7.593
-12.5 | -0.557 | 0.06192 | -0.031 | -8.992
-12 | -0.597 | 0.01811 | -0.042 | -32.955
-11.5 | -0.579 | 0.01351 | -0.044 | -42.87
-11 | -0.458 | 0.07486 | -0.023 | -6.116
-10.5 | -0.431 | 0.0669 | -0.024 | -6.448
-10 | -0.406 | 0.05875 | -0.027 | -6.918
-9.5 | -0.382 | 0.05271 | -0.029 | -7.24
-9 | -0.361 | 0.04353 | -0.034 | -8.285
-8.5 | -0.4 | 0.00866 | -0.05 | -46.17
-8 | -0.299 | 0.04546 | -0.03 | -6.566
-7.5 | -0.268 | 0.04905 | -0.024 | -5.458
-7 | -0.241 | 0.04498 | -0.025 | -5.353
-6.5 | -0.214 | 0.04127 | -0.027 | -5.187
-6 | -0.231 | 0.00729 | -0.053 | -31.74
-5.5 | -0.321 | 0.00698 | -0.054 | -45.992
-5 | -0.29 | 0.00682 | -0.055 | -42.586
-4.5 | -0.242 | 0.00652 | -0.055 | -37.078
-4 | -0.184 | 0.00631 | -0.056 | -29.19
-3.5 | -0.122 | 0.00611 | -0.057 | -19.971
-3 | -0.057 | 0.00594 | -0.057 | -9.602
-2.5 | 0.01 | 0.00581 | -0.058 | 1.692
-2 | 0.078 | 0.00571 | -0.059 | 13.589
-1.5 | 0.146 | 0.00564 | -0.06 | 25.878
-1 | 0.215 | 0.00563 | -0.06 | 38.147
-0.5 | 0.284 | 0.00539 | -0.061 | 52.67
0 | 0.352 | 0.0047 | -0.062 | 74.979
0.5 | 0.42 | 0.00462 | -0.062 | 91.037
1 | 0.489 | 0.00463 | -0.063 | 105.582
1.5 | 0.557 | 0.00502 | -0.064 | 110.931
2 | 0.625 | 0.00528 | -0.065 | 118.366
2.5 | 0.693 | 0.00567 | -0.065 | 122.176
3 | 0.756 | 0.00572 | -0.066 | 132.237
3.5 | 0.82 | 0.00617 | -0.067 | 132.916
4 | 0.881 | 0.00838 | -0.067 | 105.147
4.5 | 0.939 | 0.00878 | -0.068 | 107.011
5 | 0.993 | 0.00914 | -0.069 | 108.638
5.5 | 1.042 | 0.00964 | -0.069 | 108.032
6 | 1.072 | 0.01025 | -0.07 | 104.646
6.5 | 1.079 | 0.01095 | -0.071 | 98.537
7 | 1.031 | 0.01194 | -0.071 | 86.322
7.5 | 0.66 | 0.01306 | -0.072 | 50.538
8 | 0.692 | 0.01326 | -0.072 | 52.152
8.5 | 0.722 | 0.0144 | -0.073 | 50.119
9 | 0.75 | 0.01584 | -0.073 | 47.332
9.5 | 0.651 | 0.05969 | -0.042 | 10.9
10 | 0.812 | 0.01676 | -0.075 | 48.456
10.5 | 0.839 | 0.01852 | -0.075 | 45.321
11 | 0.86 | 0.02187 | -0.074 | 39.307
11.5 | 0.753 | 0.07927 | -0.041 | 9.495
12 | 0.928 | 0.02112 | -0.077 | 43.926
12.5 | 0.949 | 0.02482 | -0.076 | 38.25
13 | 0.92 | 0.0459 | -0.07 | 20.042
13.5 | 0.864 | 0.09162 | -0.049 | 9.431
14 | 1.028 | 0.03051 | -0.077 | 33.689
14.5 | 0.95 | 0.07746 | -0.062 | 12.26
15 | 1.029 | 0.0567 | -0.072 | 18.143
15.5 | 0.968 | 0.11139 | -0.052 | 8.693
16 | 0.997 | 0.11145 | -0.054 | 8.942
16.5 | 1.036 | 0.10798 | -0.059 | 9.591
17 | 1.067 | 0.11018 | -0.061 | 9.685
17.5 | 1.066 | 0.14304 | -0.052 | 7.453
18 | 1.094 | 0.14539 | -0.054 | 7.526
18.5 | 1.122 | 0.15015 | -0.056 | 7.475
19 | 1.152 | 0.15213 | -0.058 | 7.57
19.5 | 1.177 | 0.16114 | -0.059 | 7.302
20 | 1.197 | 0.17694 | -0.058 | 6.768

## 128. Re 14M Mach 0.50 (2)
BIGFOIL.COM POLAR EXPORT
NACA65-411 a=0.5
NACA65-411 a=0.5 |  |  |  | Cl Max: | 1.2855 | at alpha= | 8 | deg
XFOIL ncrit=9 |  |  |  | L/D Max: | 170.541 | at alpha= | 1.5 | deg
Re: | 14000000 |  |  | Cd Min: | 0.24922 | at alpha= | -19 | deg
Mach: | 0.5 |  |  | Cl=0 at alpha= | -2.6446 | deg
|  |  |  | @ Cl=0.1, Cd= | 0.004865
|  |  |  | @ Cl=0.4, Cd= | 0.0042885
|  |  |  | @ Cl=0.6, Cd= | 0.0035557
alpha (deg) | Cl | Cd | Cm | Cl/Cd
-19 | -0.6868 | 0.24922 | 0.0422 | -2.7558
-18.5 | -0.666 | 0.23992 | 0.0369 | -2.7759
-18 | -0.6435 | 0.23165 | 0.0318 | -2.7779
-17.5 | -0.6224 | 0.22226 | 0.0266 | -2.8003
-17 | -0.602 | 0.21263 | 0.0213 | -2.8312
-16.5 | -0.5799 | 0.20436 | 0.0163 | -2.8376
-16 | -0.5596 | 0.19539 | 0.0111 | -2.864
-15.5 | -0.5369 | 0.18779 | 0.0062 | -2.859
-15 | -0.517 | 0.17909 | 0.0012 | -2.8868
-14.5 | -0.4978 | 0.17031 | -0.0038 | -2.9229
-14 | -0.4805 | 0.16101 | -0.009 | -2.9843
-13.5 | -0.4672 | 0.15085 | -0.0144 | -3.0971
-13 | -0.4487 | 0.14276 | -0.0192 | -3.143
-12.5 | -0.4336 | 0.13406 | -0.0242 | -3.2344
-12 | -0.4201 | 0.1252 | -0.0293 | -3.3554
-11.5 | -0.4084 | 0.11638 | -0.0343 | -3.5092
-11 | -0.4023 | 0.10675 | -0.0398 | -3.7686
-10.5 | -0.3834 | 0.10031 | -0.0437 | -3.8222
-10 | -0.3857 | 0.08996 | -0.0498 | -4.2875
-9.5 | -0.3797 | 0.08181 | -0.0547 | -4.6412
-9 | -0.3757 | 0.07385 | -0.0595 | -5.0873
-8.5 | -0.3821 | 0.06474 | -0.0654 | -5.9021
-8 | -0.3945 | 0.05503 | -0.0739 | -7.1688
-7.5 | -0.4226 | 0.04708 | -0.0777 | -8.9762
-7 | -0.4328 | 0.03818 | -0.0795 | -11.3358
-6.5 | -0.429 | 0.02925 | -0.0788 | -14.6667
-6 | -0.4156 | 0.0197 | -0.0764 | -21.0964
-5.5 | -0.3859 | 0.01143 | -0.0731 | -33.762
-5 | -0.333 | 0.00715 | -0.0702 | -46.5734
-4.5 | -0.2625 | 0.00631 | -0.0686 | -41.6006
-4 | -0.1921 | 0.0057 | -0.0676 | -33.7018
-3.5 | -0.1207 | 0.00539 | -0.0671 | -22.3933
-3 | -0.0499 | 0.00519 | -0.067 | -9.6146
-2.5 | 0.0203 | 0.00506 | -0.0672 | 4.0119
-2 | 0.0901 | 0.00488 | -0.0675 | 18.4631
-1 | 0.2285 | 0.00467 | -0.0687 | 48.9293
-0.5 | 0.2974 | 0.00457 | -0.0694 | 65.0766
0 | 0.3657 | 0.00444 | -0.0702 | 82.3649
0.5 | 0.4336 | 0.00414 | -0.071 | 104.7343
1 | 0.501 | 0.00377 | -0.0718 | 132.8912
1.5 | 0.5679 | 0.00333 | -0.0726 | 170.5405
2 | 0.6319 | 0.00378 | -0.0727 | 167.1693
2.5 | 0.6874 | 0.00499 | -0.0716 | 137.7555
3 | 0.7473 | 0.00569 | -0.0708 | 131.3357
3.5 | 0.8073 | 0.00634 | -0.0697 | 127.3344
4 | 0.8694 | 0.00684 | -0.0686 | 127.1053
4.5 | 0.9337 | 0.00719 | -0.0677 | 129.8609
5 | 0.9975 | 0.00755 | -0.0663 | 132.1192
5.5 | 1.06 | 0.00798 | -0.0644 | 132.8321
6 | 1.1212 | 0.00842 | -0.0619 | 133.1591
6.5 | 1.1787 | 0.0089 | -0.0583 | 132.4382
7 | 1.2331 | 0.00949 | -0.0538 | 129.9368
7.5 | 1.2655 | 0.01035 | -0.0455 | 122.2705
8 | 1.2855 | 0.01216 | -0.0363 | 105.7155
8.5 | 1.2734 | 0.016 | -0.0251 | 79.5875
9 | 1.2545 | 0.02143 | -0.015 | 58.5394
9.5 | 1.2397 | 0.02829 | -0.0073 | 43.8211
10 | 1.2117 | 0.03607 | -0.002 | 33.593
10.5 | 1.178 | 0.04476 | 0.0006 | 26.3181
11 | 1.1376 | 0.0553 | 0.0001 | 20.5714
11.5 | 1.1019 | 0.06692 | -0.0036 | 16.4659
12 | 1.0678 | 0.08034 | -0.0105 | 13.291
12.5 | 1.0395 | 0.09523 | -0.0201 | 10.9157
13 | 1.0178 | 0.11156 | -0.0315 | 9.1233

## 129. Re 16M Mach 0.00 (1)
BIGFOIL.COM POLAR EXPORT
NACA65-411 a=0.5
NACA65-411 a=0.5 |  |  |  | Cl Max: | 1.183 | at alpha= | 9.5 | deg
JavaFoil+Calcfoil stall+Eppler ext transition |  |  |  | L/D Max: | 139.172 | at alpha= | 6.5 | deg
Re: | 16000000 |  |  | Cd Min: | 0.00489 | at alpha= | 1.5 | deg
Mach: | 0 |  |  | Cl=0 at alpha= | -2.5763 | deg
|  |  |  | @ Cl=0.1, Cd= | 0.0054592
|  |  |  | @ Cl=0.4, Cd= | 0.0049763
|  |  |  | @ Cl=0.6, Cd= | 0.00529
alpha (deg) | Cl | Cd | Cm | Cl/Cd
-14 | -0.474 | 0.09506 | -0.018 | -4.991
-13.5 | -0.491 | 0.08902 | -0.019 | -5.516
-13 | -0.506 | 0.08441 | -0.019 | -5.99
-12.5 | -0.518 | 0.07886 | -0.019 | -6.57
-12 | -0.528 | 0.07579 | -0.019 | -6.961
-11.5 | -0.53 | 0.07066 | -0.02 | -7.496
-11 | -0.529 | 0.06581 | -0.021 | -8.042
-10.5 | -0.526 | 0.06033 | -0.023 | -8.719
-10 | -0.517 | 0.057 | -0.023 | -9.076
-9.5 | -0.595 | 0.01127 | -0.04 | -52.798
-9 | -0.601 | 0.00802 | -0.042 | -74.972
-8.5 | -0.576 | 0.00758 | -0.043 | -75.915
-8 | -0.545 | 0.00727 | -0.044 | -75.006
-7.5 | -0.51 | 0.007 | -0.044 | -72.843
-7 | -0.47 | 0.00681 | -0.045 | -69.051
-6.5 | -0.427 | 0.0066 | -0.045 | -64.636
-6 | -0.38 | 0.00642 | -0.046 | -59.149
-5.5 | -0.329 | 0.00625 | -0.047 | -52.648
-5 | -0.276 | 0.00611 | -0.047 | -45.132
-4.5 | -0.221 | 0.00592 | -0.048 | -37.302
-4 | -0.165 | 0.0058 | -0.048 | -28.422
-3.5 | -0.108 | 0.00571 | -0.049 | -18.891
-3 | -0.05 | 0.00563 | -0.05 | -8.877
-2.5 | 0.009 | 0.00554 | -0.05 | 1.546
-2 | 0.068 | 0.00547 | -0.051 | 12.334
-1.5 | 0.127 | 0.00545 | -0.052 | 23.251
-1 | 0.186 | 0.00542 | -0.052 | 34.307
-0.5 | 0.246 | 0.005 | -0.053 | 49.118
0 | 0.305 | 0.00492 | -0.054 | 61.982
0.5 | 0.364 | 0.00508 | -0.054 | 71.712
1 | 0.423 | 0.00491 | -0.055 | 86.287
1.5 | 0.482 | 0.00489 | -0.055 | 98.755
2 | 0.541 | 0.00514 | -0.056 | 105.264
2.5 | 0.6 | 0.00529 | -0.057 | 113.451
3 | 0.657 | 0.00557 | -0.057 | 117.872
3.5 | 0.714 | 0.00587 | -0.058 | 121.687
4 | 0.77 | 0.0068 | -0.059 | 113.15
4.5 | 0.825 | 0.007 | -0.059 | 117.849
5 | 0.879 | 0.0067 | -0.06 | 131.102
5.5 | 0.931 | 0.00687 | -0.061 | 135.541
6 | 0.979 | 0.00713 | -0.061 | 137.328
6.5 | 1.024 | 0.00736 | -0.062 | 139.172
7 | 1.065 | 0.00888 | -0.062 | 119.958
7.5 | 1.101 | 0.00925 | -0.063 | 119.057
8 | 1.132 | 0.00959 | -0.064 | 118.075
8.5 | 1.158 | 0.01003 | -0.064 | 115.494
9 | 1.177 | 0.01054 | -0.065 | 111.724
9.5 | 1.183 | 0.01108 | -0.065 | 106.766
10 | 1.181 | 0.01164 | -0.066 | 101.457
10.5 | 1.171 | 0.01232 | -0.066 | 95.053
11 | 1.153 | 0.01294 | -0.067 | 89.102
11.5 | 1.128 | 0.01378 | -0.067 | 81.86
12 | 1.097 | 0.01474 | -0.068 | 74.44
12.5 | 1.059 | 0.01602 | -0.068 | 66.128
13 | 1.013 | 0.01823 | -0.068 | 55.577
13.5 | 0.971 | 0.01933 | -0.068 | 50.226
14 | 0.89 | 0.03154 | -0.065 | 28.213
14.5 | 0.753 | 0.08926 | -0.045 | 8.435

## 130. Re 16M Mach 0.00 (2)
BIGFOIL.COM POLAR EXPORT
NACA65-411 a=0.5
NACA65-411 a=0.5 |  |  |  | Cl Max: | 1.8323 | at alpha= | 19.5 | deg
XFOIL ncrit=9 |  |  |  | L/D Max: | 143.785 | at alpha= | 8 | deg
Re: | 16000000 |  |  | Cd Min: | 0.04959 | at alpha= | 20 | deg
Mach: | 0 |  |  | Cl=0 at alpha= | -2.6324 | deg
|  |  |  | @ Cl=0.1, Cd= | 0.0046383
|  |  |  | @ Cl=0.4, Cd= | 0.0039534
|  |  |  | @ Cl=0.6, Cd= | 0.0050704
alpha (deg) | Cl | Cd | Cm | Cl/Cd
-20 | -1.4467 | 0.04559 | -0.0724 | -31.7328
-18 | -1.5508 | 0.02366 | -0.064 | -65.5452
-17.5 | -1.5365 | 0.02155 | -0.0598 | -71.2993
-17 | -1.5048 | 0.0201 | -0.0576 | -74.8657
-16.5 | -1.471 | 0.01854 | -0.0556 | -79.342
-16 | -1.4313 | 0.0173 | -0.0542 | -82.7341
-15.5 | -1.3886 | 0.0162 | -0.0531 | -85.716
-15 | -1.3438 | 0.01519 | -0.0522 | -88.4661
-14.5 | -1.2977 | 0.01422 | -0.0515 | -91.2588
-14 | -1.2513 | 0.01315 | -0.0507 | -95.1559
-13.5 | -1.2036 | 0.01215 | -0.0501 | -99.0617
-13 | -1.154 | 0.01132 | -0.0497 | -101.9435
-12.5 | -1.1026 | 0.01068 | -0.0495 | -103.2397
-12 | -1.0501 | 0.01012 | -0.0494 | -103.7648
-11.5 | -0.9976 | 0.00952 | -0.0493 | -104.7899
-11 | -0.9449 | 0.00891 | -0.0492 | -106.0494
-10.5 | -0.8906 | 0.00849 | -0.0493 | -104.8999
-10 | -0.8359 | 0.00812 | -0.0495 | -102.9433
-9.5 | -0.7807 | 0.00777 | -0.0497 | -100.4762
-9 | -0.7252 | 0.00746 | -0.05 | -97.2118
-8.5 | -0.6694 | 0.00715 | -0.0502 | -93.6224
-8 | -0.6137 | 0.00681 | -0.0505 | -90.1175
-7.5 | -0.5577 | 0.00648 | -0.0508 | -86.0648
-7 | -0.5011 | 0.00626 | -0.0512 | -80.0479
-6.5 | -0.4442 | 0.00606 | -0.0517 | -73.3003
-5 | -0.2727 | 0.00553 | -0.0532 | -49.3128
-4.5 | -0.2155 | 0.00531 | -0.0536 | -40.5838
-4 | -0.158 | 0.00512 | -0.0542 | -30.8594
-3.5 | -0.1003 | 0.00501 | -0.0547 | -20.02
-3 | -0.0425 | 0.0049 | -0.0553 | -8.6735
-2.5 | 0.0153 | 0.00476 | -0.0559 | 3.2143
-2 | 0.0732 | 0.00468 | -0.0566 | 15.641
-1.5 | 0.1311 | 0.00459 | -0.0572 | 28.5621
-1 | 0.189 | 0.00453 | -0.0579 | 41.7219
-0.5 | 0.2468 | 0.00444 | -0.0585 | 55.5856
0 | 0.3045 | 0.00429 | -0.0592 | 70.979
0.5 | 0.3618 | 0.00409 | -0.0598 | 88.4597
1.5 | 0.4737 | 0.00369 | -0.0611 | 128.374
2 | 0.526 | 0.00439 | -0.0612 | 119.8178
2.5 | 0.5794 | 0.00493 | -0.0614 | 117.5254
3 | 0.6337 | 0.0053 | -0.0616 | 119.566
3.5 | 0.6878 | 0.00567 | -0.0618 | 121.3051
4 | 0.7421 | 0.00599 | -0.062 | 123.8898
4.5 | 0.797 | 0.00624 | -0.0622 | 127.7244
5 | 0.8519 | 0.00647 | -0.0625 | 131.6692
5.5 | 0.9064 | 0.00673 | -0.0627 | 134.6805
6 | 0.9604 | 0.00698 | -0.0628 | 137.5931
6.5 | 1.0139 | 0.00726 | -0.0629 | 139.6556
7 | 1.0669 | 0.00751 | -0.0629 | 142.0639
7.5 | 1.1178 | 0.00785 | -0.0624 | 142.3949
8 | 1.1661 | 0.00811 | -0.0614 | 143.7855
8.5 | 1.2203 | 0.00849 | -0.0619 | 143.7338
9 | 1.2699 | 0.00897 | -0.0614 | 141.5719
9.5 | 1.3192 | 0.00942 | -0.0609 | 140.0425
10 | 1.3663 | 0.00995 | -0.06 | 137.3166
10.5 | 1.4117 | 0.01053 | -0.0589 | 134.0646
11 | 1.4558 | 0.01111 | -0.0576 | 131.0351
11.5 | 1.4961 | 0.0118 | -0.0556 | 126.7881
12 | 1.5284 | 0.0126 | -0.0521 | 121.3016
14 | 1.6345 | 0.0163 | -0.037 | 100.2761
14.5 | 1.6625 | 0.01749 | -0.0342 | 95.0543
15 | 1.6861 | 0.01903 | -0.0312 | 88.6022
15.5 | 1.7119 | 0.02053 | -0.0288 | 83.3853
16 | 1.7343 | 0.02234 | -0.0263 | 77.6321
16.5 | 1.7549 | 0.02436 | -0.0239 | 72.0402
17 | 1.7746 | 0.02654 | -0.0218 | 66.8651
17.5 | 1.7907 | 0.0291 | -0.0197 | 61.5361
18 | 1.797 | 0.03266 | -0.0174 | 55.0214
18.5 | 1.8161 | 0.03531 | -0.0162 | 51.433
19 | 1.807 | 0.04079 | -0.0142 | 44.3001
19.5 | 1.8323 | 0.04312 | -0.014 | 42.493
20 | 1.8201 | 0.04959 | -0.0132 | 36.703

## 131. Re 16M Mach 0.10 (1)
BIGFOIL.COM POLAR EXPORT
NACA65-411 a=0.5
NACA65-411 a=0.5 |  |  |  | Cl Max: | 1.179 | at alpha= | 9.5 | deg
JavaFoil+Calcfoil stall+Eppler ext transition |  |  |  | L/D Max: | 139.799 | at alpha= | 6.5 | deg
Re: | 16000000 |  |  | Cd Min: | 0.0049 | at alpha= | 1 | deg
Mach: | 0.1 |  |  | Cl=0 at alpha= | -2.5763 | deg
|  |  |  | @ Cl=0.1, Cd= | 0.0054675
|  |  |  | @ Cl=0.4, Cd= | 0.004972
|  |  |  | @ Cl=0.6, Cd= | 0.0053278
alpha (deg) | Cl | Cd | Cm | Cl/Cd
-14 | -0.442 | 0.09596 | -0.018 | -4.61
-13.5 | -0.462 | 0.08929 | -0.019 | -5.176
-13 | -0.48 | 0.08454 | -0.019 | -5.68
-12.5 | -0.496 | 0.07972 | -0.019 | -6.224
-12 | -0.509 | 0.07644 | -0.019 | -6.66
-11.5 | -0.514 | 0.072 | -0.02 | -7.137
-11 | -0.516 | 0.06661 | -0.021 | -7.747
-10.5 | -0.515 | 0.06186 | -0.022 | -8.317
-10 | -0.508 | 0.05805 | -0.022 | -8.759
-9.5 | -0.505 | 0.04925 | -0.027 | -10.251
-9 | -0.591 | 0.0084 | -0.042 | -70.349
-8.5 | -0.573 | 0.00761 | -0.043 | -75.208
-8 | -0.544 | 0.00732 | -0.044 | -74.269
-7.5 | -0.509 | 0.00704 | -0.044 | -72.411
-7 | -0.471 | 0.00686 | -0.045 | -68.557
-6.5 | -0.428 | 0.00664 | -0.046 | -64.422
-6 | -0.381 | 0.00647 | -0.046 | -58.879
-5.5 | -0.33 | 0.00626 | -0.047 | -52.741
-5 | -0.277 | 0.0061 | -0.047 | -45.389
-4.5 | -0.222 | 0.00596 | -0.048 | -37.208
-4 | -0.166 | 0.00582 | -0.049 | -28.452
-3.5 | -0.108 | 0.00573 | -0.049 | -18.926
-3 | -0.05 | 0.00564 | -0.05 | -8.902
-2.5 | 0.009 | 0.00555 | -0.051 | 1.551
-2 | 0.068 | 0.0055 | -0.051 | 12.325
-1.5 | 0.127 | 0.00544 | -0.052 | 23.43
-1 | 0.187 | 0.00541 | -0.052 | 34.577
-0.5 | 0.247 | 0.00504 | -0.053 | 49.025
0 | 0.307 | 0.00492 | -0.054 | 62.36
0.5 | 0.366 | 0.00507 | -0.054 | 72.258
1 | 0.425 | 0.0049 | -0.055 | 86.903
1.5 | 0.485 | 0.00491 | -0.056 | 98.777
2 | 0.544 | 0.0051 | -0.056 | 106.735
2.5 | 0.603 | 0.00534 | -0.057 | 112.946
3 | 0.66 | 0.00562 | -0.058 | 117.484
3.5 | 0.717 | 0.00593 | -0.058 | 120.904
4 | 0.774 | 0.00681 | -0.059 | 113.655
4.5 | 0.829 | 0.00709 | -0.06 | 116.918
5 | 0.883 | 0.00677 | -0.06 | 130.436
5.5 | 0.935 | 0.00694 | -0.061 | 134.655
6 | 0.983 | 0.00713 | -0.061 | 137.794
6.5 | 1.028 | 0.00735 | -0.062 | 139.799
7 | 1.068 | 0.00895 | -0.063 | 119.367
7.5 | 1.104 | 0.0093 | -0.063 | 118.617
8 | 1.134 | 0.00968 | -0.064 | 117.088
8.5 | 1.159 | 0.01017 | -0.064 | 113.953
9 | 1.176 | 0.01069 | -0.065 | 110.023
9.5 | 1.179 | 0.01121 | -0.066 | 105.151
10 | 1.174 | 0.01181 | -0.066 | 99.353
10.5 | 1.159 | 0.01249 | -0.067 | 92.831
11 | 1.137 | 0.01316 | -0.067 | 86.38
11.5 | 1.107 | 0.01406 | -0.067 | 78.73
12 | 1.069 | 0.01522 | -0.068 | 70.234
12.5 | 1.025 | 0.01661 | -0.068 | 61.735
13 | 0.962 | 0.02128 | -0.067 | 45.227
13.5 | 0.92 | 0.02152 | -0.068 | 42.74
14 | 0.849 | 0.02976 | -0.066 | 28.532
14.5 | 0.703 | 0.09425 | -0.042 | 7.456

## 132. Re 16M Mach 0.10 (2)
BIGFOIL.COM POLAR EXPORT
NACA65-411 a=0.5
NACA65-411 a=0.5 |  |  |  | Cl Max: | 1.8009 | at alpha= | 19.5 | deg
XFOIL ncrit=9 |  |  |  | L/D Max: | 143.256 | at alpha= | 8.5 | deg
Re: | 16000000 |  |  | Cd Min: | 0.05543 | at alpha= | 20 | deg
Mach: | 0.1 |  |  | Cl=0 at alpha= | -2.6332 | deg
|  |  |  | @ Cl=0.1, Cd= | 0.0046394
|  |  |  | @ Cl=0.4, Cd= | 0.0039592
|  |  |  | @ Cl=0.6, Cd= | 0.0050497
alpha (deg) | Cl | Cd | Cm | Cl/Cd
-19 | -1.35 | 0.04992 | -0.0724 | -27.0433
-18.5 | -1.3782 | 0.0402 | -0.0788 | -34.2836
-18 | -1.4127 | 0.03266 | -0.0803 | -43.2547
-17.5 | -1.4568 | 0.02729 | -0.0753 | -53.3822
-17 | -1.4514 | 0.02581 | -0.0696 | -56.234
-16.5 | -1.4617 | 0.02185 | -0.063 | -66.897
-16 | -1.4344 | 0.01959 | -0.0601 | -73.221
-15.5 | -1.3974 | 0.01788 | -0.0581 | -78.1544
-15 | -1.3552 | 0.0165 | -0.0565 | -82.1333
-14.5 | -1.3096 | 0.01533 | -0.0553 | -85.4273
-14 | -1.262 | 0.01428 | -0.0543 | -88.3754
-13.5 | -1.2136 | 0.01322 | -0.0534 | -91.8003
-13 | -1.1648 | 0.01211 | -0.0526 | -96.185
-12.5 | -1.1145 | 0.01113 | -0.0519 | -100.1348
-12 | -1.0615 | 0.01046 | -0.0515 | -101.4818
-11.5 | -1.0077 | 0.00989 | -0.0513 | -101.8908
-11 | -0.9542 | 0.00921 | -0.051 | -103.6048
-10.5 | -0.8996 | 0.00867 | -0.0508 | -103.7601
-10 | -0.8441 | 0.00826 | -0.0508 | -102.1913
-9.5 | -0.7881 | 0.00789 | -0.0509 | -99.8859
-9 | -0.7319 | 0.00755 | -0.051 | -96.9404
-8 | -0.6188 | 0.00691 | -0.0514 | -89.5514
-7.5 | -0.5623 | 0.00654 | -0.0516 | -85.9786
-7 | -0.5052 | 0.00629 | -0.0519 | -80.318
-6.5 | -0.4476 | 0.00609 | -0.0523 | -73.4975
-5.5 | -0.3324 | 0.00572 | -0.0531 | -58.1119
-5 | -0.2746 | 0.00555 | -0.0536 | -49.4775
-4.5 | -0.2169 | 0.00533 | -0.054 | -40.6942
-4 | -0.159 | 0.00513 | -0.0545 | -30.9942
-3.5 | -0.1009 | 0.00502 | -0.0551 | -20.0996
-3 | -0.0427 | 0.0049 | -0.0557 | -8.7143
-2.5 | 0.0155 | 0.00476 | -0.0563 | 3.2563
-2 | 0.0737 | 0.00468 | -0.0569 | 15.7479
-1.5 | 0.132 | 0.00459 | -0.0576 | 28.7582
-1 | 0.1902 | 0.00453 | -0.0582 | 41.9868
-0.5 | 0.2484 | 0.00444 | -0.0589 | 55.9459
0 | 0.3064 | 0.00429 | -0.0595 | 71.4219
0.5 | 0.3641 | 0.00409 | -0.0602 | 89.022
1.5 | 0.4766 | 0.00368 | -0.0615 | 129.5109
2 | 0.5293 | 0.00438 | -0.0616 | 120.8447
2.5 | 0.5828 | 0.00493 | -0.0617 | 118.215
3 | 0.6374 | 0.00531 | -0.0619 | 120.0377
3.5 | 0.6918 | 0.00568 | -0.0621 | 121.7958
4 | 0.7464 | 0.00601 | -0.0622 | 124.193
4.5 | 0.8016 | 0.00627 | -0.0625 | 127.8469
5 | 0.8569 | 0.0065 | -0.0627 | 131.8308
5.5 | 0.9117 | 0.00675 | -0.0629 | 135.0667
6 | 0.9661 | 0.00702 | -0.063 | 137.6211
6.5 | 1.02 | 0.00729 | -0.063 | 139.9177
7 | 1.0733 | 0.00756 | -0.0629 | 141.9709
7.5 | 1.1244 | 0.00791 | -0.0623 | 142.1492
8.5 | 1.2277 | 0.00857 | -0.0616 | 143.2555
9 | 1.2775 | 0.00907 | -0.061 | 140.849
9.5 | 1.327 | 0.00952 | -0.0603 | 139.3908
10 | 1.3736 | 0.01011 | -0.0592 | 135.8655
10.5 | 1.4196 | 0.01068 | -0.0579 | 132.9213
11 | 1.4623 | 0.01134 | -0.0562 | 128.9506
11.5 | 1.5012 | 0.01209 | -0.0537 | 124.1687
13 | 1.5805 | 0.01465 | -0.0405 | 107.884
13.5 | 1.6097 | 0.01569 | -0.0373 | 102.594
14 | 1.6368 | 0.01694 | -0.0341 | 96.6234
14.5 | 1.6643 | 0.01828 | -0.0313 | 91.0449
15 | 1.6879 | 0.01995 | -0.0283 | 84.6065
15.5 | 1.7127 | 0.02165 | -0.0257 | 79.1085
16 | 1.7322 | 0.0238 | -0.0229 | 72.7815
16.5 | 1.7493 | 0.02626 | -0.0203 | 66.6146
17 | 1.769 | 0.02861 | -0.0182 | 61.8315
17.5 | 1.7817 | 0.03168 | -0.016 | 56.2405
18 | 1.7772 | 0.03652 | -0.0134 | 48.6637
19 | 1.7918 | 0.04493 | -0.0113 | 39.8798
19.5 | 1.8009 | 0.04927 | -0.011 | 36.5517
20 | 1.7968 | 0.05543 | -0.0111 | 32.4157

## 133. Re 16M Mach 0.25 (1)
BIGFOIL.COM POLAR EXPORT
NACA65-411 a=0.5
NACA65-411 a=0.5 |  |  |  | Cl Max: | 1.155 | at alpha= | 9 | deg
JavaFoil+Calcfoil stall+Eppler ext transition |  |  |  | L/D Max: | 134.092 | at alpha= | 5.5 | deg
Re: | 16000000 |  |  | Cd Min: | 0.00479 | at alpha= | 0.5 | deg
Mach: | 0.25 |  |  | Cl=0 at alpha= | -2.575 | deg
|  |  |  | @ Cl=0.1, Cd= | 0.0055252
|  |  |  | @ Cl=0.4, Cd= | 0.09736
|  |  |  | @ Cl=0.6, Cd= | 0.09736
alpha (deg) | Cl | Cd | Cm | Cl/Cd
-13 | -0.239 | 0.08831 | -0.019 | -2.711
-12.5 | -0.294 | 0.08363 | -0.02 | -3.51
-12 | -0.341 | 0.07844 | -0.02 | -4.352
-11.5 | -0.375 | 0.07405 | -0.02 | -5.064
-11 | -0.403 | 0.06948 | -0.02 | -5.794
-10.5 | -0.424 | 0.06484 | -0.021 | -6.538
-10 | -0.438 | 0.061 | -0.021 | -7.188
-9.5 | -0.446 | 0.05763 | -0.021 | -7.736
-9 | -0.447 | 0.05337 | -0.023 | -8.37
-8.5 | -0.443 | 0.04745 | -0.026 | -9.331
-8 | -0.527 | 0.00754 | -0.045 | -69.841
-7.5 | -0.502 | 0.00726 | -0.046 | -69.068
-7 | -0.469 | 0.00702 | -0.046 | -66.807
-6.5 | -0.43 | 0.00682 | -0.047 | -63.078
-6 | -0.385 | 0.0066 | -0.048 | -58.375
-5.5 | -0.335 | 0.00638 | -0.048 | -52.609
-5 | -0.282 | 0.00618 | -0.049 | -45.686
-4.5 | -0.227 | 0.00603 | -0.049 | -37.611
-4 | -0.17 | 0.00587 | -0.05 | -28.916
-3.5 | -0.111 | 0.00576 | -0.051 | -19.29
-3 | -0.051 | 0.00566 | -0.051 | -9.094
-2.5 | 0.009 | 0.00556 | -0.052 | 1.589
-2 | 0.07 | 0.00554 | -0.053 | 12.571
-1.5 | 0.131 | 0.00551 | -0.053 | 23.761
-1 | 0.192 | 0.00543 | -0.054 | 35.375
-0.5 | 0.254 | 0.00504 | -0.055 | 50.339
0 | 0.315 | 0.00497 | -0.055 | 63.46
0.5 | 0.376 | 0.00479 | -0.056 | 78.609
1 | 0.437 | 0.00489 | -0.057 | 89.348
1.5 | 0.498 | 0.00493 | -0.057 | 101.125
2 | 0.559 | 0.00518 | -0.058 | 107.958
2.5 | 0.62 | 0.00539 | -0.059 | 115.01
3 | 0.678 | 0.00574 | -0.059 | 118.131
3.5 | 0.737 | 0.00603 | -0.06 | 122.167
4 | 0.794 | 0.00653 | -0.061 | 121.542
4.5 | 0.85 | 0.00673 | -0.061 | 126.44
5 | 0.905 | 0.00687 | -0.062 | 131.729
5.5 | 0.957 | 0.00714 | -0.062 | 134.092
6 | 1.005 | 0.00858 | -0.063 | 117.061
6.5 | 1.047 | 0.00894 | -0.064 | 117.129
7 | 1.084 | 0.00933 | -0.064 | 116.216
7.5 | 1.115 | 0.00966 | -0.065 | 115.449
8 | 1.137 | 0.01022 | -0.066 | 111.31
8.5 | 1.152 | 0.01078 | -0.066 | 106.818
9 | 1.155 | 0.01143 | -0.067 | 101.063
9.5 | 1.137 | 0.01211 | -0.067 | 93.89
10 | 1.105 | 0.01292 | -0.068 | 85.528
10.5 | 1.057 | 0.01383 | -0.068 | 76.438
11 | 0.995 | 0.01489 | -0.068 | 66.852
11.5 | 0.912 | 0.01745 | -0.068 | 52.253
12 | 0.697 | 0.07618 | -0.039 | 9.152
12.5 | 0.621 | 0.0809 | -0.039 | 7.673
13 | 0.537 | 0.08707 | -0.037 | 6.172
13.5 | 0.449 | 0.09426 | -0.036 | 4.766
14 | 0.356 | 0.09736 | -0.038 | 3.657

## 134. Re 16M Mach 0.25 (2)
BIGFOIL.COM POLAR EXPORT
NACA65-411 a=0.5
NACA65-411 a=0.5 |  |  |  | Cl Max: | 1.6772 | at alpha= | 15.5 | deg
XFOIL ncrit=9 |  |  |  | L/D Max: | 142.272 | at alpha= | 8 | deg
Re: | 16000000 |  |  | Cd Min: | 0.18637 | at alpha= | -17 | deg
Mach: | 0.25 |  |  | Cl=0 at alpha= | -2.6352 | deg
|  |  |  | @ Cl=0.1, Cd= | 0.0046551
|  |  |  | @ Cl=0.4, Cd= | 0.0040133
|  |  |  | @ Cl=0.6, Cd= | 0.0049296
alpha (deg) | Cl | Cd | Cm | Cl/Cd
-17 | -0.591 | 0.18637 | 0.0123 | -3.1711
-16.5 | -0.5767 | 0.17832 | 0.0076 | -3.2341
-16 | -0.5771 | 0.16521 | 0.0011 | -3.4931
-15.5 | -0.5854 | 0.15068 | -0.0065 | -3.8851
-14.5 | -0.6131 | 0.12247 | -0.0228 | -5.0061
-14 | -0.6163 | 0.11207 | -0.0291 | -5.4992
-13.5 | -0.8964 | 0.04852 | -0.0784 | -18.4749
-13 | -0.9575 | 0.03891 | -0.082 | -24.6081
-12.5 | -1.091 | 0.02479 | -0.0723 | -44.0097
-12 | -1.103 | 0.01627 | -0.0671 | -67.7935
-11.5 | -1.0586 | 0.01351 | -0.0645 | -78.3568
-11 | -1.0061 | 0.01169 | -0.0624 | -86.065
-10.5 | -0.9498 | 0.01038 | -0.0607 | -91.5029
-10 | -0.8905 | 0.00955 | -0.0594 | -93.2461
-9.5 | -0.8312 | 0.00873 | -0.0583 | -95.2119
-9 | -0.7706 | 0.00822 | -0.0575 | -93.747
-8.5 | -0.7097 | 0.00778 | -0.0569 | -91.2211
-8 | -0.6489 | 0.00738 | -0.0564 | -87.9268
-7.5 | -0.5884 | 0.00697 | -0.0561 | -84.4189
-7 | -0.5282 | 0.00654 | -0.0558 | -80.7645
-6.5 | -0.4675 | 0.00626 | -0.0557 | -74.6805
-5.5 | -0.346 | 0.00584 | -0.0559 | -59.2466
-4.5 | -0.2252 | 0.00541 | -0.0564 | -41.6266
-4 | -0.1649 | 0.00519 | -0.0567 | -31.7726
-3.5 | -0.1045 | 0.00505 | -0.0572 | -20.6931
-3 | -0.044 | 0.00492 | -0.0577 | -8.9431
-2.5 | 0.0163 | 0.0048 | -0.0582 | 3.3958
-2 | 0.0766 | 0.00469 | -0.0588 | 16.3326
-1.5 | 0.1369 | 0.0046 | -0.0595 | 29.7609
-1 | 0.197 | 0.00453 | -0.0601 | 43.4879
-0.5 | 0.2572 | 0.00445 | -0.0608 | 57.7978
0 | 0.3171 | 0.00431 | -0.0615 | 73.5731
0.5 | 0.3766 | 0.0041 | -0.0621 | 91.8537
1 | 0.436 | 0.00388 | -0.0629 | 112.3711
1.5 | 0.4932 | 0.00358 | -0.0635 | 137.7654
2 | 0.5472 | 0.00433 | -0.0635 | 126.3741
2.5 | 0.6018 | 0.00495 | -0.0636 | 121.5758
3 | 0.6578 | 0.00538 | -0.0637 | 122.2677
4 | 0.7699 | 0.00613 | -0.0637 | 125.5954
4.5 | 0.827 | 0.00641 | -0.0638 | 129.0172
5 | 0.8842 | 0.00666 | -0.0638 | 132.7628
5.5 | 0.9412 | 0.00691 | -0.0638 | 136.2084
6 | 0.9972 | 0.00723 | -0.0636 | 137.9253
6.5 | 1.0535 | 0.00751 | -0.0633 | 140.2796
7 | 1.108 | 0.00785 | -0.0626 | 141.1465
7.5 | 1.1609 | 0.00819 | -0.0616 | 141.746
8 | 1.215 | 0.00854 | -0.0608 | 142.2717
8.5 | 1.267 | 0.00907 | -0.0596 | 139.6913
9 | 1.3179 | 0.00962 | -0.0581 | 136.9958
9.5 | 1.3662 | 0.01026 | -0.0562 | 133.1579
10 | 1.4128 | 0.01091 | -0.0539 | 129.4959
10.5 | 1.453 | 0.0117 | -0.0504 | 124.188
11 | 1.4741 | 0.01263 | -0.0435 | 116.7142
11.5 | 1.503 | 0.01364 | -0.0387 | 110.1906
12 | 1.5328 | 0.01484 | -0.0343 | 103.2884
12.5 | 1.5641 | 0.01612 | -0.0304 | 97.0285
13 | 1.5895 | 0.01788 | -0.0261 | 88.8982
13.5 | 1.6174 | 0.01963 | -0.0224 | 82.3943
14 | 1.6395 | 0.02189 | -0.0185 | 74.8972
14.5 | 1.6564 | 0.02468 | -0.0146 | 67.1151
15 | 1.6709 | 0.02785 | -0.011 | 59.9964
15.5 | 1.6772 | 0.03187 | -0.0076 | 52.6263
16 | 1.6759 | 0.03688 | -0.0046 | 45.442
16.5 | 1.662 | 0.04351 | -0.0025 | 38.1981
17 | 1.6393 | 0.05171 | -0.0018 | 31.7018
17.5 | 1.6079 | 0.0618 | -0.003 | 26.0178
18 | 1.5741 | 0.07337 | -0.0063 | 21.4543
18.5 | 1.5412 | 0.08615 | -0.0116 | 17.8897
19 | 1.5027 | 0.10107 | -0.0196 | 14.8679
19.5 | 1.4752 | 0.11532 | -0.0281 | 12.7922
20 | 1.4363 | 0.13253 | -0.0393 | 10.8375

## 135. Re 16M Mach 0.50 (1)
BIGFOIL.COM POLAR EXPORT
NACA65-411 a=0.5
NACA65-411 a=0.5 |  |  |  | Cl Max: | 1.197 | at alpha= | 20 | deg
JavaFoil+Calcfoil stall+Eppler ext transition |  |  |  | L/D Max: | 131.596 | at alpha= | 3.5 | deg
Re: | 16000000 |  |  | Cd Min: | 0.00479 | at alpha= | 0.5 | deg
Mach: | 0.5 |  |  | Cl=0 at alpha= | -2.5746 | deg
|  |  |  | @ Cl=0.1, Cd= | 0.0056303
|  |  |  | @ Cl=0.4, Cd= | 0.0047929
|  |  |  | @ Cl=0.6, Cd= | 0.0052997
alpha (deg) | Cl | Cd | Cm | Cl/Cd
-20 | -0.947 | 0.15818 | -0.022 | -5.985
-19.5 | -0.919 | 0.15392 | -0.022 | -5.97
-19 | -0.892 | 0.14654 | -0.022 | -6.086
-18.5 | -0.865 | 0.14208 | -0.022 | -6.087
-18 | -0.839 | 0.13294 | -0.022 | -6.308
-17.5 | -0.812 | 0.12714 | -0.023 | -6.386
-17 | -0.787 | 0.11693 | -0.023 | -6.728
-16.5 | -0.759 | 0.1122 | -0.023 | -6.768
-16 | -0.736 | 0.10169 | -0.025 | -7.235
-15.5 | -0.711 | 0.09328 | -0.026 | -7.627
-15 | -0.696 | 0.077 | -0.029 | -9.042
-14.5 | -0.649 | 0.09838 | -0.023 | -6.601
-14 | -0.623 | 0.09398 | -0.024 | -6.624
-13.5 | -0.598 | 0.08387 | -0.025 | -7.127
-13 | -0.576 | 0.07374 | -0.028 | -7.807
-12.5 | -0.563 | 0.05641 | -0.033 | -9.98
-12 | -0.606 | 0.0152 | -0.043 | -39.882
-11.5 | -0.584 | 0.0123 | -0.044 | -47.497
-11 | -0.458 | 0.0732 | -0.023 | -6.255
-10.5 | -0.432 | 0.06617 | -0.024 | -6.521
-10 | -0.407 | 0.05784 | -0.028 | -7.04
-9.5 | -0.391 | 0.04366 | -0.034 | -8.957
-9 | -0.409 | 0.01349 | -0.046 | -30.356
-8.5 | -0.4 | 0.00842 | -0.05 | -47.478
-8 | -0.299 | 0.04505 | -0.03 | -6.633
-7.5 | -0.268 | 0.04855 | -0.024 | -5.515
-7 | -0.241 | 0.04474 | -0.025 | -5.384
-6.5 | -0.214 | 0.04092 | -0.027 | -5.236
-6 | -0.231 | 0.00721 | -0.053 | -32.084
-5.5 | -0.321 | 0.00689 | -0.054 | -46.594
-5 | -0.29 | 0.00672 | -0.055 | -43.239
-4.5 | -0.242 | 0.00641 | -0.055 | -37.682
-4 | -0.184 | 0.00617 | -0.056 | -29.848
-3.5 | -0.122 | 0.00602 | -0.057 | -20.297
-3 | -0.057 | 0.0059 | -0.057 | -9.652
-2.5 | 0.01 | 0.00577 | -0.058 | 1.701
-2 | 0.078 | 0.00564 | -0.059 | 13.776
-1.5 | 0.146 | 0.00561 | -0.06 | 26.026
-1 | 0.215 | 0.00559 | -0.06 | 38.431
-0.5 | 0.284 | 0.00536 | -0.061 | 52.976
0 | 0.352 | 0.0048 | -0.062 | 73.434
0.5 | 0.42 | 0.00479 | -0.062 | 87.807
1 | 0.489 | 0.00496 | -0.063 | 98.5
1.5 | 0.557 | 0.00511 | -0.064 | 108.866
2 | 0.625 | 0.00541 | -0.065 | 115.524
2.5 | 0.693 | 0.00577 | -0.065 | 120.006
3 | 0.756 | 0.00579 | -0.066 | 130.686
3.5 | 0.82 | 0.00623 | -0.067 | 131.596
4 | 0.881 | 0.00829 | -0.067 | 106.336
4.5 | 0.94 | 0.00865 | -0.068 | 108.688
5 | 0.994 | 0.00895 | -0.069 | 111.085
5.5 | 1.042 | 0.00949 | -0.069 | 109.869
6 | 1.073 | 0.01002 | -0.07 | 107.072
6.5 | 1.08 | 0.01073 | -0.071 | 100.624
7 | 1.032 | 0.01169 | -0.071 | 88.238
7.5 | 0.661 | 0.0128 | -0.072 | 51.612
8 | 0.692 | 0.01296 | -0.072 | 53.438
8.5 | 0.722 | 0.01404 | -0.073 | 51.456
9 | 0.751 | 0.01545 | -0.073 | 48.606
9.5 | 0.654 | 0.05755 | -0.045 | 11.37
10 | 0.813 | 0.01638 | -0.075 | 49.617
10.5 | 0.84 | 0.01806 | -0.075 | 46.529
11 | 0.863 | 0.02079 | -0.075 | 41.514
11.5 | 0.753 | 0.0786 | -0.042 | 9.581
12 | 0.929 | 0.02057 | -0.077 | 45.153
12.5 | 0.951 | 0.02407 | -0.077 | 39.502
13 | 0.948 | 0.03538 | -0.074 | 26.792
13.5 | 0.867 | 0.08951 | -0.051 | 9.681
14 | 1.032 | 0.02895 | -0.078 | 35.643
14.5 | 1.028 | 0.04221 | -0.075 | 24.343
15 | 1.053 | 0.0461 | -0.075 | 22.839
15.5 | 0.97 | 0.10897 | -0.053 | 8.904
16 | 0.989 | 0.1233 | -0.05 | 8.018
16.5 | 1.017 | 0.12899 | -0.052 | 7.883
17 | 1.046 | 0.13242 | -0.054 | 7.901
17.5 | 1.066 | 0.14968 | -0.052 | 7.122
18 | 1.093 | 0.15403 | -0.053 | 7.096
18.5 | 1.121 | 0.15629 | -0.055 | 7.174
19 | 1.149 | 0.16014 | -0.057 | 7.177
19.5 | 1.175 | 0.16772 | -0.058 | 7.007
20 | 1.197 | 0.18338 | -0.057 | 6.529

## 136. Re 16M Mach 0.50 (2)
BIGFOIL.COM POLAR EXPORT
NACA65-411 a=0.5
NACA65-411 a=0.5 |  |  |  | Cl Max: | 1.2945 | at alpha= | 8 | deg
XFOIL ncrit=9 |  |  |  | L/D Max: | 168.546 | at alpha= | 1.5 | deg
Re: | 16000000 |  |  | Cd Min: | 0.25677 | at alpha= | -19.5 | deg
Mach: | 0.5 |  |  | Cl=0 at alpha= | -2.642 | deg
|  |  |  | @ Cl=0.1, Cd= | 0.004764
|  |  |  | @ Cl=0.4, Cd= | 0.0042391
|  |  |  | @ Cl=0.6, Cd= | 0.0037459
alpha (deg) | Cl | Cd | Cm | Cl/Cd
-19.5 | -0.7108 | 0.25677 | 0.0473 | -2.7682
-19 | -0.6871 | 0.2494 | 0.0424 | -2.755
-18.5 | -0.6663 | 0.23983 | 0.0369 | -2.7782
-18 | -0.6437 | 0.23158 | 0.0317 | -2.7796
-17.5 | -0.6232 | 0.22169 | 0.0265 | -2.8111
-17 | -0.6027 | 0.21225 | 0.0212 | -2.8396
-16.5 | -0.5803 | 0.20418 | 0.0162 | -2.8421
-16 | -0.5583 | 0.196 | 0.0112 | -2.8485
-15.5 | -0.5378 | 0.18728 | 0.0061 | -2.8716
-15 | -0.5184 | 0.17838 | 0.001 | -2.9062
-14.5 | -0.4998 | 0.16943 | -0.0041 | -2.9499
-14 | -0.4829 | 0.16003 | -0.0093 | -3.0176
-13.5 | -0.4699 | 0.14989 | -0.0148 | -3.135
-13 | -0.45 | 0.14228 | -0.0194 | -3.1628
-12.5 | -0.4344 | 0.13372 | -0.0244 | -3.2486
-12 | -0.4246 | 0.12395 | -0.0299 | -3.4256
-11.5 | -0.4117 | 0.11551 | -0.0348 | -3.5642
-11 | -0.4052 | 0.10602 | -0.0403 | -3.8219
-10.5 | -0.3857 | 0.09972 | -0.0441 | -3.8678
-10 | -0.3895 | 0.08914 | -0.0504 | -4.3695
-9.5 | -0.3876 | 0.08039 | -0.0557 | -4.8215
-9 | -0.3847 | 0.0723 | -0.0607 | -5.3209
-8.5 | -0.391 | 0.06335 | -0.0666 | -6.1721
-8 | -0.4052 | 0.05343 | -0.0764 | -7.5838
-7.5 | -0.4313 | 0.04597 | -0.0783 | -9.3822
-7 | -0.4398 | 0.03716 | -0.0797 | -11.8353
-6.5 | -0.4355 | 0.02817 | -0.0788 | -15.4597
-6 | -0.4225 | 0.01847 | -0.0761 | -22.8749
-5.5 | -0.3934 | 0.01005 | -0.0727 | -39.1443
-5 | -0.3351 | 0.0068 | -0.0699 | -49.2794
-4.5 | -0.2639 | 0.0061 | -0.0684 | -43.2623
-4 | -0.1926 | 0.00557 | -0.0675 | -34.5781
-3.5 | -0.1212 | 0.00526 | -0.067 | -23.0418
-3 | -0.0504 | 0.00508 | -0.067 | -9.9213
-2.5 | 0.02 | 0.00494 | -0.0672 | 4.0486
-2 | 0.0899 | 0.00478 | -0.0675 | 18.8075
-1.5 | 0.1592 | 0.00467 | -0.068 | 34.0899
-1 | 0.2284 | 0.00457 | -0.0687 | 49.9781
-0.5 | 0.2973 | 0.00448 | -0.0694 | 66.3616
0 | 0.3658 | 0.00436 | -0.0702 | 83.8991
0.5 | 0.4337 | 0.00412 | -0.071 | 105.267
1.5 | 0.568 | 0.00337 | -0.0726 | 168.546
2 | 0.6293 | 0.00409 | -0.0724 | 153.8631
2.5 | 0.6866 | 0.0051 | -0.0715 | 134.6275
3 | 0.7477 | 0.0057 | -0.0709 | 131.1754
3.5 | 0.8082 | 0.0063 | -0.0698 | 128.2857
4 | 0.8715 | 0.00673 | -0.069 | 129.4948
4.5 | 0.9363 | 0.00706 | -0.0681 | 132.6204
5 | 1.0009 | 0.00741 | -0.0668 | 135.0742
5.5 | 1.0639 | 0.00783 | -0.065 | 135.8748
6 | 1.1265 | 0.00824 | -0.0627 | 136.7112
6.5 | 1.1857 | 0.00873 | -0.0594 | 135.819
7 | 1.2376 | 0.00927 | -0.0543 | 133.5059
7.5 | 1.2773 | 0.01003 | -0.0471 | 127.348
8 | 1.2945 | 0.0118 | -0.0372 | 109.7034
8.5 | 1.2807 | 0.01561 | -0.0256 | 82.0436
9 | 1.2615 | 0.021 | -0.0152 | 60.0714
9.5 | 1.2464 | 0.02784 | -0.0075 | 44.7701
10 | 1.2176 | 0.03559 | -0.002 | 34.2119
10.5 | 1.1812 | 0.04441 | 0.0007 | 26.5976
11 | 1.141 | 0.05486 | 0.0003 | 20.7984
11.5 | 1.1058 | 0.06636 | -0.0033 | 16.6637
12 | 1.0716 | 0.0797 | -0.01 | 13.4454
12.5 | 1.0433 | 0.09448 | -0.0195 | 11.0425
13 | 1.0215 | 0.11072 | -0.0309 | 9.226

## 137. Re 18M Mach 0.00 (1)
BIGFOIL.COM POLAR EXPORT
NACA65-411 a=0.5
NACA65-411 a=0.5 |  |  |  | Cl Max: | 1.184 | at alpha= | 9.5 | deg
JavaFoil+Calcfoil stall+Eppler ext transition |  |  |  | L/D Max: | 141.564 | at alpha= | 6.5 | deg
Re: | 18000000 |  |  | Cd Min: | 0.00497 | at alpha= | 1 | deg
Mach: | 0 |  |  | Cl=0 at alpha= | -2.5763 | deg
|  |  |  | @ Cl=0.1, Cd= | 0.0054491
|  |  |  | @ Cl=0.4, Cd= | 0.0050948
|  |  |  | @ Cl=0.6, Cd= | 0.00538
alpha (deg) | Cl | Cd | Cm | Cl/Cd
-14 | -0.475 | 0.09459 | -0.018 | -5.017
-13.5 | -0.491 | 0.08875 | -0.019 | -5.532
-13 | -0.506 | 0.0839 | -0.019 | -6.025
-12.5 | -0.518 | 0.07976 | -0.019 | -6.493
-12 | -0.528 | 0.07555 | -0.019 | -6.985
-11.5 | -0.53 | 0.07108 | -0.02 | -7.454
-11 | -0.53 | 0.06537 | -0.021 | -8.101
-10.5 | -0.526 | 0.06023 | -0.023 | -8.734
-10 | -0.518 | 0.0563 | -0.023 | -9.199
-9.5 | -0.512 | 0.04843 | -0.027 | -10.563
-9 | -0.601 | 0.00785 | -0.042 | -76.644
-8.5 | -0.576 | 0.00748 | -0.043 | -76.981
-8 | -0.545 | 0.0072 | -0.044 | -75.677
-7.5 | -0.51 | 0.0069 | -0.044 | -73.904
-7 | -0.47 | 0.00673 | -0.045 | -69.91
-6.5 | -0.427 | 0.00651 | -0.045 | -65.579
-6 | -0.38 | 0.00634 | -0.046 | -59.88
-5.5 | -0.329 | 0.00616 | -0.047 | -53.344
-5 | -0.276 | 0.00599 | -0.047 | -45.996
-4.5 | -0.221 | 0.00585 | -0.048 | -37.772
-4 | -0.165 | 0.00575 | -0.048 | -28.689
-3.5 | -0.108 | 0.00566 | -0.049 | -19.069
-3 | -0.05 | 0.00556 | -0.05 | -8.978
-2.5 | 0.009 | 0.00553 | -0.05 | 1.55
-2 | 0.068 | 0.00546 | -0.051 | 12.364
-1.5 | 0.127 | 0.00544 | -0.052 | 23.316
-1 | 0.186 | 0.00539 | -0.052 | 34.512
-0.5 | 0.246 | 0.00541 | -0.053 | 45.464
0 | 0.305 | 0.00522 | -0.054 | 58.462
0.5 | 0.364 | 0.00529 | -0.054 | 68.958
1 | 0.423 | 0.00497 | -0.055 | 85.106
1.5 | 0.482 | 0.00508 | -0.055 | 94.956
2 | 0.541 | 0.0052 | -0.056 | 104.209
2.5 | 0.6 | 0.00538 | -0.057 | 111.504
3 | 0.657 | 0.00563 | -0.057 | 116.619
3.5 | 0.714 | 0.00589 | -0.058 | 121.264
4 | 0.77 | 0.00671 | -0.059 | 114.782
4.5 | 0.825 | 0.00689 | -0.059 | 119.747
5 | 0.879 | 0.00668 | -0.06 | 131.597
5.5 | 0.931 | 0.00678 | -0.061 | 137.41
6 | 0.979 | 0.00702 | -0.061 | 139.383
6.5 | 1.024 | 0.00723 | -0.062 | 141.564
7 | 1.065 | 0.00874 | -0.062 | 121.876
7.5 | 1.101 | 0.00911 | -0.063 | 120.882
8 | 1.133 | 0.00944 | -0.064 | 120.025
8.5 | 1.159 | 0.00987 | -0.064 | 117.491
9 | 1.178 | 0.01037 | -0.065 | 113.645
9.5 | 1.184 | 0.01086 | -0.065 | 109.085
10 | 1.182 | 0.01141 | -0.066 | 103.617
10.5 | 1.172 | 0.01207 | -0.066 | 97.084
11 | 1.154 | 0.01269 | -0.067 | 90.951
11.5 | 1.129 | 0.01349 | -0.067 | 83.704
12 | 1.098 | 0.01439 | -0.068 | 76.303
12.5 | 1.061 | 0.01561 | -0.068 | 67.923
13 | 1.015 | 0.01765 | -0.068 | 57.519
13.5 | 0.972 | 0.01892 | -0.068 | 51.362
14 | 0.897 | 0.02881 | -0.066 | 31.135
14.5 | 0.759 | 0.08411 | -0.048 | 9.025

## 138. Re 18M Mach 0.00 (2)
BIGFOIL.COM POLAR EXPORT
NACA65-411 a=0.5
NACA65-411 a=0.5 |  |  |  | Cl Max: | 1.8377 | at alpha= | 20 | deg
XFOIL ncrit=9 |  |  |  | L/D Max: | 146.759 | at alpha= | 8.5 | deg
Re: | 18000000 |  |  | Cd Min: | 0.04758 | at alpha= | 20 | deg
Mach: | 0 |  |  | Cl=0 at alpha= | -2.6306 | deg
|  |  |  | @ Cl=0.1, Cd= | 0.0045667
|  |  |  | @ Cl=0.4, Cd= | 0.0040495
|  |  |  | @ Cl=0.6, Cd= | 0.0050979
alpha (deg) | Cl | Cd | Cm | Cl/Cd
-20 | -1.462 | 0.04358 | -0.0738 | -33.5475
-19 | -1.5424 | 0.02789 | -0.0754 | -55.303
-18.5 | -1.5478 | 0.02531 | -0.0709 | -61.1537
-18 | -1.5589 | 0.02335 | -0.063 | -66.7623
-17.5 | -1.5435 | 0.02105 | -0.0591 | -73.3254
-17 | -1.51 | 0.01969 | -0.0571 | -76.6887
-16.5 | -1.477 | 0.01798 | -0.055 | -82.1468
-16 | -1.4366 | 0.01677 | -0.0537 | -85.6649
-15.5 | -1.3933 | 0.01571 | -0.0526 | -88.6887
-15 | -1.3479 | 0.01474 | -0.0518 | -91.445
-14.5 | -1.3008 | 0.01387 | -0.0511 | -93.7851
-14 | -1.2533 | 0.01293 | -0.0505 | -96.9296
-13.5 | -1.2048 | 0.01202 | -0.05 | -100.2329
-13 | -1.1557 | 0.01111 | -0.0495 | -104.0234
-12.5 | -1.1045 | 0.01043 | -0.0493 | -105.8965
-12 | -1.0519 | 0.00988 | -0.0492 | -106.4676
-11.5 | -0.9989 | 0.00934 | -0.0491 | -106.9486
-11 | -0.9461 | 0.00874 | -0.0491 | -108.2494
-10.5 | -0.892 | 0.00829 | -0.0492 | -107.5995
-10 | -0.8371 | 0.00792 | -0.0493 | -105.6944
-9.5 | -0.7818 | 0.00759 | -0.0496 | -103.004
-9 | -0.7262 | 0.00728 | -0.0498 | -99.7527
-8.5 | -0.6704 | 0.00699 | -0.0501 | -95.9084
-8 | -0.6143 | 0.0067 | -0.0504 | -91.6866
-7.5 | -0.5584 | 0.00636 | -0.0507 | -87.7987
-7 | -0.5018 | 0.00612 | -0.0511 | -81.9935
-6.5 | -0.4448 | 0.00593 | -0.0516 | -75.0084
-5.5 | -0.3305 | 0.00557 | -0.0526 | -59.3357
-5 | -0.2732 | 0.00542 | -0.0531 | -50.4059
-4.5 | -0.2158 | 0.00522 | -0.0536 | -41.341
-4 | -0.1583 | 0.00503 | -0.0541 | -31.4712
-3.5 | -0.1006 | 0.00492 | -0.0547 | -20.4472
-3 | -0.0427 | 0.0048 | -0.0553 | -8.8958
-2.5 | 0.0151 | 0.00469 | -0.0559 | 3.2196
-2 | 0.073 | 0.00459 | -0.0566 | 15.9041
-1.5 | 0.1309 | 0.00454 | -0.0572 | 28.8326
-1 | 0.1889 | 0.00445 | -0.0579 | 42.4494
-0.5 | 0.2467 | 0.00438 | -0.0585 | 56.3242
0 | 0.3043 | 0.00427 | -0.0592 | 71.2646
0.5 | 0.3617 | 0.00411 | -0.0598 | 88.0049
1 | 0.4187 | 0.00402 | -0.0605 | 104.1542
1.5 | 0.4729 | 0.00393 | -0.061 | 120.3308
2 | 0.5253 | 0.00457 | -0.0611 | 114.9453
2.5 | 0.5795 | 0.00497 | -0.0614 | 116.5996
3 | 0.634 | 0.00531 | -0.0617 | 119.3974
3.5 | 0.6884 | 0.00566 | -0.0619 | 121.6254
4 | 0.743 | 0.00593 | -0.0621 | 125.2951
4.5 | 0.798 | 0.00617 | -0.0624 | 129.3355
5 | 0.8531 | 0.00638 | -0.0627 | 133.7147
5.5 | 0.9078 | 0.00662 | -0.0629 | 137.1299
6 | 0.9619 | 0.00688 | -0.0631 | 139.811
6.5 | 1.0158 | 0.00714 | -0.0632 | 142.2689
7 | 1.069 | 0.0074 | -0.0632 | 144.4595
7.5 | 1.1208 | 0.00774 | -0.063 | 144.8062
8 | 1.171 | 0.008 | -0.0625 | 146.375
8.5 | 1.2225 | 0.00833 | -0.0622 | 146.7587
9 | 1.2724 | 0.0088 | -0.0618 | 144.5909
9.5 | 1.322 | 0.00923 | -0.0613 | 143.2286
10 | 1.3691 | 0.00978 | -0.0605 | 139.9898
10.5 | 1.4155 | 0.01031 | -0.0595 | 137.2939
11 | 1.4597 | 0.0109 | -0.0582 | 133.9174
11.5 | 1.5005 | 0.01159 | -0.0564 | 129.4651
12 | 1.5381 | 0.01232 | -0.0539 | 124.8458
12.5 | 1.5629 | 0.01296 | -0.049 | 120.5941
13 | 1.5882 | 0.01381 | -0.0447 | 115.0036
13.5 | 1.6168 | 0.01471 | -0.0414 | 109.9116
14 | 1.644 | 0.0158 | -0.0381 | 104.0506
14.5 | 1.6714 | 0.01698 | -0.0353 | 98.4335
15 | 1.6962 | 0.01841 | -0.0323 | 92.1347
15.5 | 1.7213 | 0.0199 | -0.0297 | 86.4975
16 | 1.744 | 0.02166 | -0.0271 | 80.5171
16.5 | 1.764 | 0.02367 | -0.0246 | 74.5247
17 | 1.7848 | 0.02574 | -0.0225 | 69.3395
17.5 | 1.8007 | 0.02827 | -0.0203 | 63.6965
18 | 1.7998 | 0.03238 | -0.0173 | 55.5837
18.5 | 1.8247 | 0.03448 | -0.0165 | 52.9205
19 | 1.8229 | 0.03917 | -0.0146 | 46.5382
19.5 | 1.8335 | 0.04294 | -0.0139 | 42.6991
20 | 1.8377 | 0.04758 | -0.0133 | 38.6234

## 139. Re 18M Mach 0.10 (1)
BIGFOIL.COM POLAR EXPORT
NACA65-411 a=0.5
NACA65-411 a=0.5 |  |  |  | Cl Max: | 1.18 | at alpha= | 9.5 | deg
JavaFoil+Calcfoil stall+Eppler ext transition |  |  |  | L/D Max: | 142.234 | at alpha= | 6.5 | deg
Re: | 18000000 |  |  | Cd Min: | 0.00502 | at alpha= | 1 | deg
Mach: | 0.1 |  |  | Cl=0 at alpha= | -2.5763 | deg
|  |  |  | @ Cl=0.1, Cd= | 0.0054537
|  |  |  | @ Cl=0.4, Cd= | 0.0051386
|  |  |  | @ Cl=0.6, Cd= | 0.0053619
alpha (deg) | Cl | Cd | Cm | Cl/Cd
-14 | -0.442 | 0.0956 | -0.018 | -4.627
-13.5 | -0.462 | 0.08936 | -0.019 | -5.172
-13 | -0.48 | 0.08498 | -0.019 | -5.65
-12.5 | -0.496 | 0.0799 | -0.019 | -6.207
-12 | -0.509 | 0.07598 | -0.019 | -6.701
-11.5 | -0.514 | 0.0719 | -0.02 | -7.149
-11 | -0.516 | 0.06616 | -0.021 | -7.805
-10.5 | -0.515 | 0.06128 | -0.022 | -8.403
-10 | -0.509 | 0.05737 | -0.023 | -8.874
-9.5 | -0.501 | 0.05172 | -0.025 | -9.697
-9 | -0.591 | 0.00828 | -0.042 | -71.383
-8.5 | -0.573 | 0.00754 | -0.043 | -75.978
-8 | -0.544 | 0.00722 | -0.044 | -75.307
-7.5 | -0.509 | 0.00696 | -0.044 | -73.194
-7 | -0.471 | 0.00673 | -0.045 | -69.976
-6.5 | -0.428 | 0.00651 | -0.046 | -65.711
-6 | -0.381 | 0.00637 | -0.046 | -59.751
-5.5 | -0.33 | 0.00617 | -0.047 | -53.516
-5 | -0.277 | 0.00601 | -0.047 | -46.077
-4.5 | -0.222 | 0.00587 | -0.048 | -37.786
-4 | -0.166 | 0.00579 | -0.049 | -28.622
-3.5 | -0.108 | 0.00569 | -0.049 | -19.03
-3 | -0.05 | 0.00558 | -0.05 | -8.995
-2.5 | 0.009 | 0.00551 | -0.051 | 1.563
-2 | 0.068 | 0.00547 | -0.051 | 12.408
-1.5 | 0.127 | 0.00544 | -0.052 | 23.397
-1 | 0.187 | 0.00544 | -0.052 | 34.36
-0.5 | 0.247 | 0.0054 | -0.053 | 45.768
0 | 0.307 | 0.00523 | -0.054 | 58.668
0.5 | 0.366 | 0.0053 | -0.054 | 69.173
1 | 0.425 | 0.00502 | -0.055 | 84.785
1.5 | 0.485 | 0.00509 | -0.056 | 95.171
2 | 0.544 | 0.00521 | -0.056 | 104.489
2.5 | 0.603 | 0.00537 | -0.057 | 112.456
3 | 0.66 | 0.00563 | -0.058 | 117.2
3.5 | 0.717 | 0.00592 | -0.058 | 121.139
4 | 0.774 | 0.00671 | -0.059 | 115.316
4.5 | 0.829 | 0.00689 | -0.06 | 120.311
5 | 0.883 | 0.00668 | -0.06 | 132.22
5.5 | 0.935 | 0.00685 | -0.061 | 136.556
6 | 0.983 | 0.00702 | -0.061 | 140.143
6.5 | 1.028 | 0.00723 | -0.062 | 142.234
7 | 1.068 | 0.00878 | -0.063 | 121.619
7.5 | 1.104 | 0.00919 | -0.063 | 120.155
8 | 1.135 | 0.00952 | -0.064 | 119.235
8.5 | 1.159 | 0.00998 | -0.064 | 116.201
9 | 1.177 | 0.01048 | -0.065 | 112.287
9.5 | 1.18 | 0.011 | -0.066 | 107.29
10 | 1.174 | 0.01163 | -0.066 | 100.955
10.5 | 1.16 | 0.01223 | -0.067 | 94.881
11 | 1.138 | 0.0129 | -0.067 | 88.247
11.5 | 1.108 | 0.01374 | -0.068 | 80.626
12 | 1.07 | 0.01486 | -0.068 | 72.048
12.5 | 1.027 | 0.01617 | -0.068 | 63.496
13 | 0.968 | 0.01993 | -0.067 | 48.552
13.5 | 0.923 | 0.02045 | -0.068 | 45.14
14 | 0.864 | 0.02461 | -0.068 | 35.112
14.5 | 0.704 | 0.09328 | -0.043 | 7.543

## 140. Re 18M Mach 0.10 (2)
BIGFOIL.COM POLAR EXPORT
NACA65-411 a=0.5
NACA65-411 a=0.5 |  |  |  | Cl Max: | 1.8194 | at alpha= | 19.5 | deg
XFOIL ncrit=9 |  |  |  | L/D Max: | 146.154 | at alpha= | 8 | deg
Re: | 18000000 |  |  | Cd Min: | 0.05293 | at alpha= | 20 | deg
Mach: | 0.1 |  |  | Cl=0 at alpha= | -2.6306 | deg
|  |  |  | @ Cl=0.1, Cd= | 0.0045673
|  |  |  | @ Cl=0.4, Cd= | 0.0040473
|  |  |  | @ Cl=0.6, Cd= | 0.0050792
alpha (deg) | Cl | Cd | Cm | Cl/Cd
-19 | -1.3694 | 0.04713 | -0.0747 | -29.0558
-18.5 | -1.3832 | 0.03959 | -0.0792 | -34.9381
-18 | -1.4172 | 0.03239 | -0.0804 | -43.7542
-17.5 | -1.4683 | 0.02674 | -0.0744 | -54.9102
-16.5 | -1.4661 | 0.02152 | -0.0626 | -68.1273
-16 | -1.4394 | 0.01915 | -0.0596 | -75.1645
-15.5 | -1.4028 | 0.01735 | -0.0576 | -80.853
-15 | -1.36 | 0.01599 | -0.0561 | -85.0532
-14.5 | -1.3139 | 0.01486 | -0.0549 | -88.4186
-14 | -1.2657 | 0.01386 | -0.054 | -91.3203
-13.5 | -1.2161 | 0.01294 | -0.0532 | -93.9799
-13 | -1.1663 | 0.01195 | -0.0524 | -97.5983
-12.5 | -1.1163 | 0.01091 | -0.0517 | -102.319
-12 | -1.0634 | 0.01021 | -0.0513 | -104.1528
-11.5 | -1.0094 | 0.00965 | -0.0511 | -104.601
-11 | -0.9553 | 0.00906 | -0.0508 | -105.4415
-10.5 | -0.901 | 0.00847 | -0.0507 | -106.3754
-10 | -0.8454 | 0.00806 | -0.0507 | -104.8883
-9.5 | -0.7894 | 0.0077 | -0.0507 | -102.5195
-9 | -0.733 | 0.00737 | -0.0509 | -99.4573
-8.5 | -0.6764 | 0.00706 | -0.051 | -95.8074
-8 | -0.6196 | 0.00677 | -0.0513 | -91.5214
-7.5 | -0.5629 | 0.00642 | -0.0515 | -87.6791
-7 | -0.5059 | 0.00615 | -0.0518 | -82.2602
-6.5 | -0.4483 | 0.00596 | -0.0522 | -75.2181
-5.5 | -0.3329 | 0.00559 | -0.0531 | -59.5528
-5 | -0.2751 | 0.00544 | -0.0535 | -50.5699
-4.5 | -0.2172 | 0.00524 | -0.054 | -41.4504
-4 | -0.1594 | 0.00504 | -0.0545 | -31.627
-3.5 | -0.1012 | 0.00493 | -0.0551 | -20.5274
-3 | -0.043 | 0.00481 | -0.0557 | -8.9397
-2.5 | 0.0152 | 0.0047 | -0.0563 | 3.234
-2 | 0.0735 | 0.00459 | -0.0569 | 16.0131
-1.5 | 0.1318 | 0.00454 | -0.0575 | 29.0308
-1 | 0.1901 | 0.00445 | -0.0582 | 42.7191
-0.5 | 0.2483 | 0.00439 | -0.0589 | 56.5604
0 | 0.3063 | 0.00427 | -0.0595 | 71.733
0.5 | 0.364 | 0.00411 | -0.0602 | 88.5645
1 | 0.4214 | 0.00401 | -0.0608 | 105.0873
1.5 | 0.4758 | 0.00392 | -0.0614 | 121.3776
2 | 0.5286 | 0.00455 | -0.0615 | 116.1758
2.5 | 0.5829 | 0.00497 | -0.0617 | 117.2837
3 | 0.6377 | 0.00532 | -0.062 | 119.8684
3.5 | 0.6923 | 0.00568 | -0.0622 | 121.8838
4 | 0.7473 | 0.00595 | -0.0624 | 125.5966
4.5 | 0.8026 | 0.00619 | -0.0626 | 129.6607
5 | 0.8581 | 0.00641 | -0.0629 | 133.869
5.5 | 0.9132 | 0.00664 | -0.0631 | 137.5301
6 | 0.9676 | 0.00692 | -0.0632 | 139.8266
6.5 | 1.0219 | 0.00717 | -0.0633 | 142.5244
7 | 1.0754 | 0.00745 | -0.0633 | 144.349
7.5 | 1.1276 | 0.00779 | -0.063 | 144.7497
8 | 1.178 | 0.00806 | -0.0623 | 146.1538
8.5 | 1.2298 | 0.00842 | -0.062 | 146.057
9 | 1.2802 | 0.00888 | -0.0614 | 144.1667
9.5 | 1.3298 | 0.00934 | -0.0608 | 142.3769
10 | 1.3769 | 0.00992 | -0.0597 | 138.8004
10.5 | 1.4236 | 0.01045 | -0.0586 | 136.2297
11 | 1.4663 | 0.01114 | -0.0568 | 131.6248
11.5 | 1.5059 | 0.01189 | -0.0545 | 126.6526
12.5 | 1.5635 | 0.01327 | -0.0459 | 117.8222
13 | 1.59 | 0.01423 | -0.0418 | 111.7358
14 | 1.6464 | 0.01641 | -0.0353 | 100.3291
14.5 | 1.6728 | 0.01777 | -0.0322 | 94.1362
15 | 1.6983 | 0.01929 | -0.0293 | 88.0404
15.5 | 1.7217 | 0.02103 | -0.0265 | 81.8688
16 | 1.7403 | 0.02321 | -0.0235 | 74.9806
16.5 | 1.7562 | 0.02571 | -0.0207 | 68.3081
17 | 1.7777 | 0.0279 | -0.0187 | 63.7168
17.5 | 1.7895 | 0.03099 | -0.0164 | 57.7444
18 | 1.7919 | 0.03513 | -0.014 | 51.0077
18.5 | 1.8053 | 0.03854 | -0.0127 | 46.8422
19 | 1.8094 | 0.04307 | -0.0116 | 42.0107
19.5 | 1.8194 | 0.04722 | -0.011 | 38.5303
20 | 1.8179 | 0.05293 | -0.0109 | 34.3454

## 141. Re 18M Mach 0.25 (1)
BIGFOIL.COM POLAR EXPORT
NACA65-411 a=0.5
NACA65-411 a=0.5 |  |  |  | Cl Max: | 1.156 | at alpha= | 9 | deg
JavaFoil+Calcfoil stall+Eppler ext transition |  |  |  | L/D Max: | 138.921 | at alpha= | 6 | deg
Re: | 18000000 |  |  | Cd Min: | 0.00502 | at alpha= | 1 | deg
Mach: | 0.25 |  |  | Cl=0 at alpha= | -2.575 | deg
|  |  |  | @ Cl=0.1, Cd= | 0.0054652
|  |  |  | @ Cl=0.4, Cd= | 0.09648
|  |  |  | @ Cl=0.6, Cd= | 0.09648
alpha (deg) | Cl | Cd | Cm | Cl/Cd
-13 | -0.239 | 0.08931 | -0.019 | -2.68
-12.5 | -0.294 | 0.08298 | -0.02 | -3.538
-12 | -0.341 | 0.07831 | -0.02 | -4.36
-11.5 | -0.375 | 0.07369 | -0.02 | -5.09
-11 | -0.403 | 0.06908 | -0.02 | -5.829
-10.5 | -0.424 | 0.06444 | -0.021 | -6.581
-10 | -0.439 | 0.06105 | -0.021 | -7.184
-9.5 | -0.446 | 0.05756 | -0.021 | -7.747
-9 | -0.447 | 0.05318 | -0.023 | -8.402
-8.5 | -0.443 | 0.04695 | -0.026 | -9.442
-8 | -0.527 | 0.00747 | -0.045 | -70.556
-7.5 | -0.502 | 0.00718 | -0.046 | -69.83
-7 | -0.469 | 0.00692 | -0.046 | -67.801
-6.5 | -0.43 | 0.00672 | -0.047 | -63.959
-6 | -0.385 | 0.00651 | -0.048 | -59.249
-5.5 | -0.335 | 0.0063 | -0.048 | -53.27
-5 | -0.282 | 0.00609 | -0.049 | -46.305
-4.5 | -0.227 | 0.00596 | -0.049 | -38.065
-4 | -0.17 | 0.00583 | -0.05 | -29.099
-3.5 | -0.111 | 0.00573 | -0.051 | -19.385
-3 | -0.051 | 0.00563 | -0.051 | -9.151
-2.5 | 0.009 | 0.00554 | -0.052 | 1.594
-2 | 0.07 | 0.00548 | -0.053 | 12.704
-1.5 | 0.131 | 0.00545 | -0.053 | 24.013
-1 | 0.192 | 0.00547 | -0.054 | 35.136
-0.5 | 0.254 | 0.00544 | -0.055 | 46.705
0 | 0.315 | 0.00521 | -0.055 | 60.53
0.5 | 0.376 | 0.00503 | -0.056 | 74.816
1 | 0.437 | 0.00502 | -0.057 | 87.039
1.5 | 0.498 | 0.00509 | -0.057 | 97.924
2 | 0.559 | 0.00524 | -0.058 | 106.637
2.5 | 0.62 | 0.00546 | -0.059 | 113.52
3 | 0.678 | 0.00574 | -0.059 | 118.02
3.5 | 0.737 | 0.00606 | -0.06 | 121.609
4 | 0.794 | 0.00683 | -0.061 | 116.292
4.5 | 0.851 | 0.00663 | -0.061 | 128.356
5 | 0.905 | 0.00684 | -0.062 | 132.276
5.5 | 0.958 | 0.00704 | -0.062 | 136.011
6 | 1.005 | 0.00723 | -0.063 | 138.921
6.5 | 1.048 | 0.00878 | -0.064 | 119.33
7 | 1.085 | 0.00919 | -0.064 | 118.084
7.5 | 1.115 | 0.0095 | -0.065 | 117.443
8 | 1.138 | 0.01006 | -0.066 | 113.133
8.5 | 1.153 | 0.01059 | -0.066 | 108.805
9 | 1.156 | 0.0112 | -0.067 | 103.192
9.5 | 1.138 | 0.01192 | -0.067 | 95.504
10 | 1.106 | 0.01265 | -0.068 | 87.399
10.5 | 1.058 | 0.01354 | -0.068 | 78.188
11 | 0.996 | 0.01463 | -0.069 | 68.066
11.5 | 0.919 | 0.01622 | -0.069 | 56.649
12 | 0.698 | 0.07536 | -0.04 | 9.264
12.5 | 0.622 | 0.07984 | -0.039 | 7.787
13 | 0.538 | 0.08652 | -0.038 | 6.216
13.5 | 0.449 | 0.09508 | -0.035 | 4.72
14 | 0.356 | 0.09648 | -0.039 | 3.692

## 142. Re 18M Mach 0.25 (2)
BIGFOIL.COM POLAR EXPORT
NACA65-411 a=0.5
NACA65-411 a=0.5 |  |  |  | Cl Max: | 1.6937 | at alpha= | 16 | deg
XFOIL ncrit=9 |  |  |  | L/D Max: | 144.791 | at alpha= | 8 | deg
Re: | 18000000 |  |  | Cd Min: | 0.19585 | at alpha= | -17.5 | deg
Mach: | 0.25 |  |  | Cl=0 at alpha= | -2.6333 | deg
|  |  |  | @ Cl=0.1, Cd= | 0.0045765
|  |  |  | @ Cl=0.4, Cd= | 0.0040449
|  |  |  | @ Cl=0.6, Cd= | 0.0049841
alpha (deg) | Cl | Cd | Cm | Cl/Cd
-17.5 | -0.6029 | 0.19585 | 0.0174 | -3.0784
-17 | -0.584 | 0.18947 | 0.0131 | -3.0823
-16 | -0.5783 | 0.16478 | 0.0009 | -3.5095
-15.5 | -0.5882 | 0.14986 | -0.007 | -3.925
-15 | -0.6164 | 0.1318 | -0.0171 | -4.6768
-14.5 | -0.6195 | 0.12101 | -0.0237 | -5.1194
-14 | -0.9088 | 0.05389 | -0.0738 | -16.864
-13.5 | -0.9514 | 0.04254 | -0.0829 | -22.3648
-13 | -1.0296 | 0.03476 | -0.0789 | -29.6203
-12.5 | -1.1421 | 0.01936 | -0.0701 | -58.9928
-12 | -1.1114 | 0.01524 | -0.0666 | -72.9265
-11.5 | -1.0622 | 0.01305 | -0.0642 | -81.3946
-11 | -1.0081 | 0.01143 | -0.0622 | -88.1977
-10.5 | -0.952 | 0.01009 | -0.0605 | -94.3508
-10 | -0.8924 | 0.00928 | -0.0592 | -96.1638
-9.5 | -0.8327 | 0.00853 | -0.0582 | -97.6202
-9 | -0.7721 | 0.00798 | -0.0574 | -96.7544
-8 | -0.6501 | 0.00718 | -0.0563 | -90.5432
-7 | -0.529 | 0.00641 | -0.0557 | -82.5273
-6.5 | -0.4683 | 0.00613 | -0.0556 | -76.3948
-6 | -0.4074 | 0.0059 | -0.0557 | -69.0508
-5.5 | -0.3466 | 0.00571 | -0.0558 | -60.7005
-5 | -0.286 | 0.00552 | -0.0561 | -51.8116
-4 | -0.1652 | 0.00511 | -0.0567 | -32.3288
-3.5 | -0.1048 | 0.00495 | -0.0571 | -21.1717
-3 | -0.0443 | 0.00483 | -0.0577 | -9.1718
-2.5 | 0.0161 | 0.00473 | -0.0582 | 3.4038
-2 | 0.0764 | 0.0046 | -0.0588 | 16.6087
-1.5 | 0.1367 | 0.00454 | -0.0594 | 30.1101
-1 | 0.1969 | 0.00445 | -0.0601 | 44.2472
-0.5 | 0.2571 | 0.00439 | -0.0608 | 58.5649
0 | 0.317 | 0.00427 | -0.0614 | 74.2389
0.5 | 0.3766 | 0.0041 | -0.0621 | 91.8537
1 | 0.436 | 0.00396 | -0.0628 | 110.101
1.5 | 0.4924 | 0.00381 | -0.0634 | 129.2388
2 | 0.5463 | 0.00451 | -0.0634 | 121.1308
2.5 | 0.6018 | 0.005 | -0.0636 | 120.36
3 | 0.6581 | 0.00539 | -0.0637 | 122.0965
3.5 | 0.7143 | 0.00576 | -0.0638 | 124.0104
4 | 0.7709 | 0.00607 | -0.0638 | 127.0016
4.5 | 0.8283 | 0.00631 | -0.064 | 131.2678
5 | 0.8856 | 0.00657 | -0.064 | 134.7945
5.5 | 0.9428 | 0.0068 | -0.0641 | 138.6471
6 | 0.9991 | 0.00711 | -0.0639 | 140.5204
6.5 | 1.0556 | 0.00738 | -0.0637 | 143.0352
7 | 1.1106 | 0.00773 | -0.0631 | 143.674
7.5 | 1.1649 | 0.00806 | -0.0624 | 144.5285
8 | 1.2148 | 0.00839 | -0.0606 | 144.7914
8.5 | 1.2701 | 0.00888 | -0.0601 | 143.0293
9 | 1.321 | 0.00945 | -0.0586 | 139.7884
9.5 | 1.3704 | 0.01004 | -0.0568 | 136.494
10 | 1.4174 | 0.01069 | -0.0546 | 132.5912
10.5 | 1.4593 | 0.01148 | -0.0514 | 127.1167
11 | 1.4844 | 0.01231 | -0.0451 | 120.5849
11.5 | 1.5129 | 0.01325 | -0.04 | 114.1811
12 | 1.5428 | 0.01437 | -0.0355 | 107.3626
12.5 | 1.5738 | 0.01562 | -0.0314 | 100.7554
13 | 1.6 | 0.01728 | -0.0271 | 92.5926
13.5 | 1.628 | 0.01899 | -0.0233 | 85.7293
14 | 1.651 | 0.02114 | -0.0194 | 78.0984
14.5 | 1.6671 | 0.02393 | -0.0153 | 69.6657
15 | 1.6853 | 0.02678 | -0.0118 | 62.9313
15.5 | 1.6928 | 0.03061 | -0.0082 | 55.3022
16 | 1.6937 | 0.03532 | -0.005 | 47.953
16.5 | 1.6828 | 0.04151 | -0.0026 | 40.5396
17 | 1.6613 | 0.04937 | -0.0015 | 33.65
17.5 | 1.6314 | 0.05902 | -0.0022 | 27.6415
18 | 1.5985 | 0.07016 | -0.0049 | 22.7836
18.5 | 1.5656 | 0.08251 | -0.0097 | 18.9747
19 | 1.5278 | 0.09692 | -0.0169 | 15.7635
19.5 | 1.4997 | 0.11098 | -0.025 | 13.5132
20 | 1.4606 | 0.12785 | -0.0359 | 11.4243

## 143. Re 18M Mach 0.50 (1)
BIGFOIL.COM POLAR EXPORT
NACA65-411 a=0.5
NACA65-411 a=0.5 |  |  |  | Cl Max: | 1.197 | at alpha= | 20 | deg
JavaFoil+Calcfoil stall+Eppler ext transition |  |  |  | L/D Max: | 132.327 | at alpha= | 3.5 | deg
Re: | 18000000 |  |  | Cd Min: | 0.00498 | at alpha= | 0 | deg
Mach: | 0.5 |  |  | Cl=0 at alpha= | -2.5746 | deg
|  |  |  | @ Cl=0.1, Cd= | 0.0056306
|  |  |  | @ Cl=0.4, Cd= | 0.0050788
|  |  |  | @ Cl=0.6, Cd= | 0.0054481
alpha (deg) | Cl | Cd | Cm | Cl/Cd
-20 | -0.946 | 0.16242 | -0.022 | -5.824
-19.5 | -0.919 | 0.15713 | -0.022 | -5.847
-19 | -0.892 | 0.15424 | -0.022 | -5.781
-18.5 | -0.865 | 0.14495 | -0.022 | -5.965
-18 | -0.838 | 0.13584 | -0.022 | -6.171
-17.5 | -0.811 | 0.13478 | -0.022 | -6.019
-17 | -0.786 | 0.12328 | -0.023 | -6.373
-16.5 | -0.758 | 0.11819 | -0.023 | -6.414
-16 | -0.731 | 0.11113 | -0.023 | -6.578
-15.5 | -0.706 | 0.10166 | -0.024 | -6.946
-15 | -0.696 | 0.07774 | -0.029 | -8.947
-14.5 | -0.65 | 0.09859 | -0.024 | -6.589
-14 | -0.623 | 0.09265 | -0.024 | -6.722
-13.5 | -0.598 | 0.08322 | -0.026 | -7.191
-13 | -0.578 | 0.07159 | -0.029 | -8.069
-12.5 | -0.576 | 0.04657 | -0.035 | -12.358
-12 | -0.613 | 0.01341 | -0.044 | -45.692
-11.5 | -0.588 | 0.01147 | -0.045 | -51.298
-11 | -0.458 | 0.0737 | -0.023 | -6.213
-10.5 | -0.432 | 0.06582 | -0.024 | -6.559
-10 | -0.408 | 0.05704 | -0.028 | -7.149
-9.5 | -0.433 | 0.01702 | -0.044 | -25.423
-9 | -0.425 | 0.00968 | -0.048 | -43.929
-8.5 | -0.4 | 0.00824 | -0.05 | -48.508
-8 | -0.3 | 0.04395 | -0.031 | -6.822
-7.5 | -0.268 | 0.04823 | -0.025 | -5.553
-7 | -0.241 | 0.04441 | -0.026 | -5.425
-6.5 | -0.214 | 0.04057 | -0.028 | -5.284
-6 | -0.231 | 0.00708 | -0.053 | -32.679
-5.5 | -0.321 | 0.00684 | -0.054 | -46.91
-5 | -0.29 | 0.00658 | -0.055 | -44.133
-4.5 | -0.242 | 0.00631 | -0.055 | -38.271
-4 | -0.184 | 0.00611 | -0.056 | -30.14
-3.5 | -0.122 | 0.00599 | -0.057 | -20.386
-3 | -0.057 | 0.00584 | -0.057 | -9.761
-2.5 | 0.01 | 0.00572 | -0.058 | 1.717
-2 | 0.078 | 0.00565 | -0.059 | 13.73
-1.5 | 0.146 | 0.00559 | -0.06 | 26.123
-1 | 0.215 | 0.00553 | -0.06 | 38.821
-0.5 | 0.284 | 0.00533 | -0.061 | 53.262
0 | 0.352 | 0.00498 | -0.062 | 70.638
0.5 | 0.42 | 0.00512 | -0.062 | 82.051
1 | 0.489 | 0.00515 | -0.063 | 94.79
1.5 | 0.557 | 0.00529 | -0.064 | 105.216
2 | 0.625 | 0.00554 | -0.065 | 112.846
2.5 | 0.693 | 0.00585 | -0.065 | 118.506
3 | 0.756 | 0.0058 | -0.066 | 130.334
3.5 | 0.82 | 0.0062 | -0.067 | 132.327
4 | 0.882 | 0.00816 | -0.068 | 108.062
4.5 | 0.941 | 0.00858 | -0.068 | 109.572
5 | 0.995 | 0.0088 | -0.069 | 112.997
5.5 | 1.043 | 0.0093 | -0.07 | 112.114
6 | 1.074 | 0.00986 | -0.07 | 108.957
6.5 | 1.08 | 0.01052 | -0.071 | 102.734
7 | 1.032 | 0.0115 | -0.071 | 89.765
7.5 | 0.661 | 0.01255 | -0.072 | 52.69
8 | 0.693 | 0.01268 | -0.073 | 54.647
8.5 | 0.723 | 0.01375 | -0.073 | 52.596
9 | 0.752 | 0.01509 | -0.073 | 49.802
9.5 | 0.761 | 0.01976 | -0.072 | 38.523
10 | 0.814 | 0.016 | -0.075 | 50.856
10.5 | 0.841 | 0.01765 | -0.075 | 47.678
11 | 0.865 | 0.02014 | -0.075 | 42.968
11.5 | 0.754 | 0.07753 | -0.042 | 9.721
12 | 0.93 | 0.02005 | -0.077 | 46.385
12.5 | 0.953 | 0.02335 | -0.077 | 40.797
13 | 0.959 | 0.03163 | -0.075 | 30.305
13.5 | 0.87 | 0.08716 | -0.052 | 9.976
14 | 1.031 | 0.02927 | -0.078 | 35.213
14.5 | 1.039 | 0.03779 | -0.076 | 27.481
15 | 1.057 | 0.04399 | -0.076 | 24.032
15.5 | 0.967 | 0.11521 | -0.052 | 8.397
16 | 0.988 | 0.12998 | -0.049 | 7.6
16.5 | 1.016 | 0.13321 | -0.051 | 7.63
17 | 1.045 | 0.13678 | -0.054 | 7.639
17.5 | 1.065 | 0.15412 | -0.052 | 6.912
18 | 1.093 | 0.15699 | -0.053 | 6.961
18.5 | 1.12 | 0.16161 | -0.055 | 6.927
19 | 1.148 | 0.16535 | -0.056 | 6.941
19.5 | 1.173 | 0.17544 | -0.057 | 6.689
20 | 1.197 | 0.18643 | -0.057 | 6.418

## 144. Re 18M Mach 0.50 (2)
BIGFOIL.COM POLAR EXPORT
NACA65-411 a=0.5
NACA65-411 a=0.5 |  |  |  | Cl Max: | 1.3025 | at alpha= | 8 | deg
XFOIL ncrit=9 |  |  |  | L/D Max: | 165.116 | at alpha= | 1.5 | deg
Re: | 18000000 |  |  | Cd Min: | 0.2646 | at alpha= | -20 | deg
Mach: | 0.5 |  |  | Cl=0 at alpha= | -2.6404 | deg
|  |  |  | @ Cl=0.1, Cd= | 0.0046835
|  |  |  | @ Cl=0.4, Cd= | 0.0042047
|  |  |  | @ Cl=0.6, Cd= | 0.0039017
alpha (deg) | Cl | Cd | Cm | Cl/Cd
-20 | -0.7337 | 0.2646 | 0.0526 | -2.7729
-19.5 | -0.7113 | 0.25677 | 0.0475 | -2.7702
-19 | -0.6871 | 0.24952 | 0.0424 | -2.7537
-18.5 | -0.6665 | 0.23966 | 0.0369 | -2.781
-18 | -0.6439 | 0.23139 | 0.0317 | -2.7827
-17.5 | -0.6241 | 0.22103 | 0.0264 | -2.8236
-17 | -0.6031 | 0.21196 | 0.0212 | -2.8453
-16.5 | -0.5805 | 0.20402 | 0.0162 | -2.8453
-16 | -0.5586 | 0.19581 | 0.0111 | -2.8528
-15.5 | -0.5388 | 0.18675 | 0.0059 | -2.8851
-15 | -0.5199 | 0.17769 | 0.0008 | -2.9259
-14.5 | -0.502 | 0.16846 | -0.0044 | -2.9799
-14 | -0.4878 | 0.15823 | -0.0099 | -3.0829
-13.5 | -0.4718 | 0.14925 | -0.0151 | -3.1611
-13 | -0.4511 | 0.14186 | -0.0197 | -3.1799
-12.5 | -0.432 | 0.13431 | -0.0242 | -3.2164
-12 | -0.4307 | 0.12238 | -0.0307 | -3.5194
-11.5 | -0.4142 | 0.11483 | -0.0352 | -3.6071
-10.5 | -0.3878 | 0.09917 | -0.0445 | -3.9105
-10 | -0.3915 | 0.08871 | -0.0507 | -4.4133
-9.5 | -0.3954 | 0.07898 | -0.0567 | -5.0063
-9 | -0.3934 | 0.07088 | -0.0618 | -5.5502
-8.5 | -0.3994 | 0.06205 | -0.0677 | -6.4367
-8 | -0.4158 | 0.05221 | -0.0777 | -7.964
-7.5 | -0.4395 | 0.04493 | -0.0788 | -9.7819
-7 | -0.4463 | 0.03621 | -0.0798 | -12.3253
-6.5 | -0.4413 | 0.02722 | -0.0787 | -16.2123
-6 | -0.4283 | 0.01746 | -0.0759 | -24.5304
-5.5 | -0.3984 | 0.00917 | -0.0724 | -43.446
-5 | -0.3369 | 0.00654 | -0.0697 | -51.5138
-4.5 | -0.2649 | 0.00591 | -0.0683 | -44.8223
-4 | -0.193 | 0.00548 | -0.0674 | -35.219
-3.5 | -0.1217 | 0.00517 | -0.067 | -23.5397
-3 | -0.0507 | 0.00498 | -0.0669 | -10.1807
-2.5 | 0.0198 | 0.00483 | -0.0671 | 4.0994
-2 | 0.0896 | 0.0047 | -0.0675 | 19.0638
-1.5 | 0.159 | 0.00459 | -0.068 | 34.6405
-1 | 0.2283 | 0.00449 | -0.0687 | 50.8463
-0.5 | 0.2971 | 0.00443 | -0.0694 | 67.0655
0 | 0.3659 | 0.00431 | -0.0702 | 84.8956
0.5 | 0.4339 | 0.0041 | -0.071 | 105.8293
1 | 0.5018 | 0.00389 | -0.0718 | 128.9974
1.5 | 0.568 | 0.00344 | -0.0726 | 165.1163
2 | 0.6276 | 0.0043 | -0.0722 | 145.9535
2.5 | 0.6865 | 0.00514 | -0.0715 | 133.5603
3 | 0.748 | 0.00571 | -0.0709 | 130.9982
3.5 | 0.8093 | 0.00626 | -0.07 | 129.2812
4 | 0.8734 | 0.00663 | -0.0692 | 131.7345
4.5 | 0.9385 | 0.00695 | -0.0684 | 135.036
5 | 1.0037 | 0.00728 | -0.0673 | 137.8709
5.5 | 1.0673 | 0.00769 | -0.0655 | 138.7906
6 | 1.1308 | 0.00809 | -0.0633 | 139.7775
6.5 | 1.1909 | 0.00859 | -0.0602 | 138.638
7 | 1.2476 | 0.00912 | -0.0559 | 136.7982
8 | 1.3025 | 0.0115 | -0.0379 | 113.2609
8.5 | 1.287 | 0.01528 | -0.026 | 84.2277
9 | 1.2678 | 0.02064 | -0.0155 | 61.4244
9.5 | 1.2518 | 0.02747 | -0.0076 | 45.5697
10 | 1.2209 | 0.03532 | -0.0019 | 34.5668
10.5 | 1.1845 | 0.04407 | 0.0009 | 26.8777
11 | 1.1444 | 0.05444 | 0.0005 | 21.0213
11.5 | 1.1094 | 0.06584 | -0.0029 | 16.8499
12 | 1.0752 | 0.0791 | -0.0096 | 13.5929
12.5 | 1.0469 | 0.0938 | -0.019 | 11.161
13 | 1.0248 | 0.10997 | -0.0303 | 9.3189

## 145. Re 20M Mach 0.00 (1)
BIGFOIL.COM POLAR EXPORT
NACA65-411 a=0.5
NACA65-411 a=0.5 |  |  |  | Cl Max: | 1.185 | at alpha= | 9.5 | deg
JavaFoil+Calcfoil stall+Eppler ext transition |  |  |  | L/D Max: | 144.836 | at alpha= | 7 | deg
Re: | 20000000 |  |  | Cd Min: | 0.00515 | at alpha= | 1 | deg
Mach: | 0 |  |  | Cl=0 at alpha= | -2.5763 | deg
|  |  |  | @ Cl=0.1, Cd= | 0.0054246
|  |  |  | @ Cl=0.4, Cd= | 0.0052319
|  |  |  | @ Cl=0.6, Cd= | 0.00544
alpha (deg) | Cl | Cd | Cm | Cl/Cd
-14 | -0.475 | 0.09462 | -0.018 | -5.015
-13.5 | -0.491 | 0.08847 | -0.019 | -5.551
-13 | -0.506 | 0.08359 | -0.019 | -6.048
-12.5 | -0.518 | 0.07961 | -0.019 | -6.507
-12 | -0.528 | 0.07529 | -0.019 | -7.01
-11.5 | -0.53 | 0.07052 | -0.02 | -7.515
-11 | -0.53 | 0.06483 | -0.021 | -8.171
-10.5 | -0.527 | 0.05966 | -0.023 | -8.827
-10 | -0.519 | 0.05543 | -0.024 | -9.362
-9.5 | -0.521 | 0.04179 | -0.03 | -12.472
-9 | -0.601 | 0.00778 | -0.042 | -77.283
-8.5 | -0.576 | 0.00738 | -0.043 | -78.049
-8 | -0.545 | 0.00705 | -0.044 | -77.278
-7.5 | -0.51 | 0.00683 | -0.044 | -74.669
-7 | -0.47 | 0.00663 | -0.045 | -70.925
-6.5 | -0.427 | 0.00642 | -0.045 | -66.51
-6 | -0.38 | 0.00626 | -0.046 | -60.621
-5.5 | -0.329 | 0.00604 | -0.047 | -54.403
-5 | -0.276 | 0.00592 | -0.047 | -46.569
-4.5 | -0.221 | 0.00581 | -0.048 | -38.018
-4 | -0.165 | 0.00571 | -0.048 | -28.866
-3.5 | -0.108 | 0.00563 | -0.049 | -19.164
-3 | -0.05 | 0.00556 | -0.05 | -8.992
-2.5 | 0.009 | 0.0055 | -0.05 | 1.557
-2 | 0.068 | 0.00543 | -0.051 | 12.431
-1.5 | 0.127 | 0.00542 | -0.052 | 23.397
-1 | 0.186 | 0.00543 | -0.052 | 34.251
-0.5 | 0.246 | 0.00559 | -0.053 | 44.01
0 | 0.305 | 0.00533 | -0.054 | 57.284
0.5 | 0.364 | 0.00536 | -0.054 | 67.969
1 | 0.423 | 0.00515 | -0.055 | 82.249
1.5 | 0.482 | 0.00523 | -0.055 | 92.182
2 | 0.541 | 0.00529 | -0.056 | 102.359
2.5 | 0.6 | 0.00544 | -0.057 | 110.466
3 | 0.657 | 0.00567 | -0.057 | 115.887
3.5 | 0.714 | 0.00592 | -0.058 | 120.587
4 | 0.77 | 0.0066 | -0.059 | 116.723
4.5 | 0.825 | 0.00683 | -0.059 | 120.739
5 | 0.879 | 0.00707 | -0.06 | 124.241
5.5 | 0.931 | 0.00675 | -0.061 | 137.907
6 | 0.979 | 0.00693 | -0.061 | 141.31
6.5 | 1.024 | 0.00711 | -0.062 | 143.954
7 | 1.065 | 0.00736 | -0.062 | 144.836
7.5 | 1.102 | 0.00898 | -0.063 | 122.746
8 | 1.133 | 0.00942 | -0.064 | 120.366
8.5 | 1.16 | 0.00973 | -0.064 | 119.186
9 | 1.179 | 0.01019 | -0.065 | 115.684
9.5 | 1.185 | 0.01071 | -0.065 | 110.67
10 | 1.183 | 0.01127 | -0.066 | 104.941
10.5 | 1.173 | 0.01182 | -0.066 | 99.234
11 | 1.155 | 0.01245 | -0.067 | 92.77
11.5 | 1.131 | 0.01324 | -0.067 | 85.397
12 | 1.099 | 0.01422 | -0.068 | 77.282
12.5 | 1.061 | 0.01534 | -0.068 | 69.212
13 | 1.014 | 0.01763 | -0.068 | 57.52
13.5 | 0.973 | 0.01836 | -0.068 | 53.017
14 | 0.907 | 0.02557 | -0.067 | 35.46
14.5 | 0.762 | 0.08154 | -0.049 | 9.348

## 146. Re 20M Mach 0.00 (2)
BIGFOIL.COM POLAR EXPORT
NACA65-411 a=0.5
NACA65-411 a=0.5 |  |  |  | Cl Max: | 1.852 | at alpha= | 20 | deg
XFOIL ncrit=9 |  |  |  | L/D Max: | 148.902 | at alpha= | 8.5 | deg
Re: | 20000000 |  |  | Cd Min: | 0.046 | at alpha= | 20 | deg
Mach: | 0 |  |  | Cl=0 at alpha= | -2.6288 | deg
|  |  |  | @ Cl=0.1, Cd= | 0.0045019
|  |  |  | @ Cl=0.4, Cd= | 0.0041368
|  |  |  | @ Cl=0.6, Cd= | 0.0051217
alpha (deg) | Cl | Cd | Cm | Cl/Cd
-20 | -1.4793 | 0.04146 | -0.0751 | -35.6802
-19.5 | -1.4897 | 0.03552 | -0.0773 | -41.9398
-19 | -1.5503 | 0.02737 | -0.075 | -56.6423
-18.5 | -1.5572 | 0.02498 | -0.0699 | -62.3379
-18 | -1.5642 | 0.02307 | -0.0624 | -67.8023
-17.5 | -1.5477 | 0.02077 | -0.0587 | -74.5161
-17 | -1.5131 | 0.01946 | -0.0567 | -77.7544
-16.5 | -1.4816 | 0.01757 | -0.0546 | -84.3256
-16 | -1.4409 | 0.01636 | -0.0532 | -88.0746
-15.5 | -1.3971 | 0.01531 | -0.0522 | -91.2541
-15 | -1.3513 | 0.01438 | -0.0514 | -93.9708
-14.5 | -1.3037 | 0.01353 | -0.0508 | -96.3562
-14 | -1.2554 | 0.01269 | -0.0503 | -98.9283
-13.5 | -1.2062 | 0.01187 | -0.0498 | -101.6175
-13 | -1.1568 | 0.011 | -0.0494 | -105.1636
-12.5 | -1.106 | 0.01022 | -0.0491 | -108.2192
-12 | -1.0534 | 0.00968 | -0.049 | -108.8223
-11.5 | -1.0001 | 0.00919 | -0.049 | -108.8248
-11 | -0.947 | 0.0086 | -0.0489 | -110.1163
-10.5 | -0.8931 | 0.00813 | -0.049 | -109.8524
-10 | -0.8381 | 0.00776 | -0.0492 | -108.0026
-9.5 | -0.7828 | 0.00744 | -0.0494 | -105.2151
-9 | -0.7271 | 0.00713 | -0.0497 | -101.9776
-8.5 | -0.6712 | 0.00685 | -0.05 | -97.9854
-8 | -0.615 | 0.00658 | -0.0503 | -93.465
-7.5 | -0.5589 | 0.00627 | -0.0507 | -89.1388
-7 | -0.5023 | 0.006 | -0.0511 | -83.7167
-6.5 | -0.4454 | 0.00582 | -0.0515 | -76.5292
-5.5 | -0.331 | 0.00547 | -0.0525 | -60.5119
-5 | -0.2735 | 0.00531 | -0.053 | -51.5066
-4 | -0.1586 | 0.00496 | -0.0541 | -31.9758
-3.5 | -0.1008 | 0.00483 | -0.0547 | -20.8696
-2.5 | 0.0149 | 0.00463 | -0.0559 | 3.2181
-2 | 0.0728 | 0.00453 | -0.0565 | 16.0706
-1.5 | 0.1308 | 0.00447 | -0.0572 | 29.2617
-1 | 0.1886 | 0.00441 | -0.0578 | 42.7664
-0.5 | 0.2466 | 0.00434 | -0.0585 | 56.8203
0 | 0.3043 | 0.00424 | -0.0592 | 71.7689
0.5 | 0.3615 | 0.00413 | -0.0598 | 87.5303
1 | 0.4184 | 0.00414 | -0.0604 | 101.0628
1.5 | 0.4723 | 0.00413 | -0.0609 | 114.3584
2 | 0.5248 | 0.00471 | -0.0611 | 111.4225
2.5 | 0.5796 | 0.00501 | -0.0614 | 115.6886
3 | 0.6344 | 0.00531 | -0.0617 | 119.4727
3.5 | 0.689 | 0.00563 | -0.062 | 122.3801
4 | 0.7437 | 0.00589 | -0.0622 | 126.2649
4.5 | 0.7989 | 0.0061 | -0.0625 | 130.9672
5 | 0.854 | 0.00631 | -0.0628 | 135.3407
5.5 | 0.9089 | 0.00653 | -0.0631 | 139.1884
6 | 0.9631 | 0.0068 | -0.0633 | 141.6324
6.5 | 1.0173 | 0.00703 | -0.0635 | 144.7084
7 | 1.0706 | 0.00731 | -0.0635 | 146.4569
7.5 | 1.1229 | 0.00763 | -0.0634 | 147.1691
8 | 1.1746 | 0.0079 | -0.0632 | 148.6835
8.5 | 1.221 | 0.0082 | -0.0618 | 148.9024
9 | 1.2746 | 0.00864 | -0.0622 | 147.5231
9.5 | 1.3243 | 0.00907 | -0.0617 | 146.0088
10 | 1.3717 | 0.00962 | -0.0609 | 142.5884
10.5 | 1.4187 | 0.01012 | -0.0601 | 140.1877
11 | 1.4628 | 0.01074 | -0.0587 | 136.2011
11.5 | 1.5043 | 0.01142 | -0.057 | 131.725
12 | 1.544 | 0.01207 | -0.0549 | 127.9205
12.5 | 1.5727 | 0.01268 | -0.0507 | 124.03
13 | 1.5968 | 0.01348 | -0.046 | 118.457
13.5 | 1.6248 | 0.01435 | -0.0425 | 113.2265
14 | 1.6523 | 0.01538 | -0.0392 | 107.4317
14.5 | 1.6795 | 0.01653 | -0.0362 | 101.6031
15 | 1.7046 | 0.0179 | -0.0332 | 95.2291
15.5 | 1.73 | 0.01936 | -0.0306 | 89.3595
16 | 1.7513 | 0.02115 | -0.0278 | 82.8038
16.5 | 1.7716 | 0.02312 | -0.0252 | 76.6263
17 | 1.7928 | 0.02512 | -0.023 | 71.3694
17.5 | 1.8085 | 0.02763 | -0.0207 | 65.4542
18 | 1.8115 | 0.03135 | -0.0179 | 57.7831
18.5 | 1.8262 | 0.0343 | -0.0164 | 53.242
19 | 1.8357 | 0.0379 | -0.015 | 48.4354
19.5 | 1.8476 | 0.04147 | -0.0141 | 44.5527
20 | 1.852 | 0.046 | -0.0135 | 40.2609

## 147. Re 20M Mach 0.10 (1)
BIGFOIL.COM POLAR EXPORT
NACA65-411 a=0.5
NACA65-411 a=0.5 |  |  |  | Cl Max: | 1.181 | at alpha= | 9.5 | deg
JavaFoil+Calcfoil stall+Eppler ext transition |  |  |  | L/D Max: | 143.046 | at alpha= | 6.5 | deg
Re: | 20000000 |  |  | Cd Min: | 0.00514 | at alpha= | 1 | deg
Mach: | 0.1 |  |  | Cl=0 at alpha= | -2.5763 | deg
|  |  |  | @ Cl=0.1, Cd= | 0.0054146
|  |  |  | @ Cl=0.4, Cd= | 0.0052417
|  |  |  | @ Cl=0.6, Cd= | 0.0054603
alpha (deg) | Cl | Cd | Cm | Cl/Cd
-14 | -0.442 | 0.09542 | -0.018 | -4.637
-13.5 | -0.462 | 0.08892 | -0.019 | -5.198
-13 | -0.48 | 0.08403 | -0.019 | -5.715
-12.5 | -0.496 | 0.0799 | -0.019 | -6.209
-12 | -0.509 | 0.07487 | -0.02 | -6.803
-11.5 | -0.514 | 0.07166 | -0.02 | -7.175
-11 | -0.517 | 0.0656 | -0.021 | -7.874
-10.5 | -0.515 | 0.06073 | -0.022 | -8.488
-10 | -0.51 | 0.05673 | -0.023 | -8.983
-9.5 | -0.503 | 0.05027 | -0.026 | -10.012
-9 | -0.596 | 0.00814 | -0.043 | -73.322
-8.5 | -0.573 | 0.00743 | -0.043 | -77.07
-8 | -0.544 | 0.0071 | -0.044 | -76.521
-7.5 | -0.509 | 0.00686 | -0.044 | -74.248
-7 | -0.471 | 0.00663 | -0.045 | -70.994
-6.5 | -0.428 | 0.00643 | -0.046 | -66.482
-6 | -0.381 | 0.00629 | -0.046 | -60.492
-5.5 | -0.33 | 0.00609 | -0.047 | -54.208
-5 | -0.277 | 0.00595 | -0.047 | -46.487
-4.5 | -0.222 | 0.00583 | -0.048 | -38.045
-4 | -0.166 | 0.00573 | -0.049 | -28.906
-3.5 | -0.108 | 0.00564 | -0.049 | -19.206
-3 | -0.05 | 0.00557 | -0.05 | -9.016
-2.5 | 0.009 | 0.00548 | -0.051 | 1.57
-2 | 0.068 | 0.00542 | -0.051 | 12.523
-1.5 | 0.127 | 0.00541 | -0.052 | 23.557
-1 | 0.187 | 0.00544 | -0.052 | 34.409
-0.5 | 0.247 | 0.00556 | -0.053 | 44.405
0 | 0.307 | 0.00535 | -0.054 | 57.359
0.5 | 0.366 | 0.00538 | -0.054 | 68.048
1 | 0.425 | 0.00514 | -0.055 | 82.803
1.5 | 0.485 | 0.00524 | -0.056 | 92.613
2 | 0.544 | 0.00528 | -0.056 | 103.09
2.5 | 0.603 | 0.00547 | -0.057 | 110.298
3 | 0.66 | 0.00571 | -0.058 | 115.598
3.5 | 0.717 | 0.00592 | -0.058 | 121.198
4 | 0.774 | 0.0066 | -0.059 | 117.228
4.5 | 0.829 | 0.00684 | -0.06 | 121.275
5 | 0.883 | 0.00665 | -0.06 | 132.867
5.5 | 0.935 | 0.00683 | -0.061 | 137.021
6 | 0.983 | 0.00692 | -0.061 | 142.129
6.5 | 1.028 | 0.00719 | -0.062 | 143.046
7 | 1.069 | 0.00869 | -0.063 | 123.022
7.5 | 1.104 | 0.00907 | -0.063 | 121.742
8 | 1.135 | 0.00939 | -0.064 | 120.914
8.5 | 1.16 | 0.00985 | -0.065 | 117.815
9 | 1.177 | 0.0103 | -0.065 | 114.346
9.5 | 1.181 | 0.01083 | -0.066 | 109.011
10 | 1.175 | 0.01142 | -0.066 | 102.88
10.5 | 1.161 | 0.01203 | -0.067 | 96.493
11 | 1.139 | 0.01274 | -0.067 | 89.362
11.5 | 1.109 | 0.01348 | -0.068 | 82.245
12 | 1.071 | 0.01462 | -0.068 | 73.271
12.5 | 1.028 | 0.0158 | -0.068 | 65.086
13 | 0.973 | 0.01868 | -0.068 | 52.091
13.5 | 0.926 | 0.01968 | -0.068 | 47.051
14 | 0.869 | 0.02307 | -0.068 | 37.643
14.5 | 0.706 | 0.09118 | -0.044 | 7.739

## 148. Re 20M Mach 0.10 (2)
BIGFOIL.COM POLAR EXPORT
NACA65-411 a=0.5
NACA65-411 a=0.5 |  |  |  | Cl Max: | 1.8342 | at alpha= | 20 | deg
XFOIL ncrit=9 |  |  |  | L/D Max: | 148.467 | at alpha= | 8 | deg
Re: | 20000000 |  |  | Cd Min: | 0.05104 | at alpha= | 20 | deg
Mach: | 0.1 |  |  | Cl=0 at alpha= | -2.6295 | deg
|  |  |  | @ Cl=0.1, Cd= | 0.0045026
|  |  |  | @ Cl=0.4, Cd= | 0.0041237
|  |  |  | @ Cl=0.6, Cd= | 0.0051087
alpha (deg) | Cl | Cd | Cm | Cl/Cd
-19 | -1.3907 | 0.04432 | -0.0768 | -31.3786
-18.5 | -1.415 | 0.03642 | -0.0806 | -38.8523
-18 | -1.4475 | 0.03046 | -0.0795 | -47.5213
-17.5 | -1.4803 | 0.0262 | -0.0734 | -56.5
-16.5 | -1.4704 | 0.0212 | -0.0622 | -69.3585
-16 | -1.4425 | 0.0189 | -0.0594 | -76.3228
-15.5 | -1.4066 | 0.01699 | -0.0572 | -82.7899
-15 | -1.3639 | 0.01559 | -0.0557 | -87.4856
-14.5 | -1.3173 | 0.01447 | -0.0546 | -91.0366
-14 | -1.2687 | 0.0135 | -0.0537 | -93.9778
-13.5 | -1.2185 | 0.01264 | -0.0529 | -96.4003
-13 | -1.1678 | 0.01177 | -0.0522 | -99.2184
-12.5 | -1.1174 | 0.01077 | -0.0516 | -103.7512
-12 | -1.065 | 0.01 | -0.0511 | -106.5
-11.5 | -1.0109 | 0.00945 | -0.0509 | -106.9735
-11 | -0.9564 | 0.00891 | -0.0507 | -107.3401
-10.5 | -0.902 | 0.00833 | -0.0505 | -108.2833
-10 | -0.8465 | 0.00789 | -0.0505 | -107.2877
-9.5 | -0.7904 | 0.00754 | -0.0506 | -104.8276
-9 | -0.7339 | 0.00721 | -0.0507 | -101.7892
-8.5 | -0.6772 | 0.00692 | -0.0509 | -97.8613
-8 | -0.6203 | 0.00664 | -0.0512 | -93.4187
-7.5 | -0.5635 | 0.00633 | -0.0514 | -89.0205
-7 | -0.5064 | 0.00604 | -0.0517 | -83.8411
-6.5 | -0.4489 | 0.00585 | -0.0521 | -76.735
-5.5 | -0.3334 | 0.00549 | -0.053 | -60.7286
-5 | -0.2755 | 0.00533 | -0.0535 | -51.6886
-4.5 | -0.2175 | 0.00516 | -0.054 | -42.1512
-4 | -0.1597 | 0.00497 | -0.0545 | -32.1328
-3.5 | -0.1015 | 0.00484 | -0.055 | -20.9711
-2.5 | 0.0151 | 0.00463 | -0.0563 | 3.2613
-2 | 0.0733 | 0.00453 | -0.0569 | 16.181
-1.5 | 0.1317 | 0.00447 | -0.0575 | 29.4631
-1 | 0.1899 | 0.00441 | -0.0582 | 43.0612
-0.5 | 0.2482 | 0.00434 | -0.0588 | 57.1889
0 | 0.3062 | 0.00424 | -0.0595 | 72.217
0.5 | 0.3638 | 0.00413 | -0.0602 | 88.0872
1 | 0.4211 | 0.00412 | -0.0608 | 102.2087
1.5 | 0.4753 | 0.00411 | -0.0613 | 115.6448
2 | 0.5279 | 0.0047 | -0.0614 | 112.3191
2.5 | 0.583 | 0.00501 | -0.0617 | 116.3673
3 | 0.6381 | 0.00533 | -0.062 | 119.7186
3.5 | 0.693 | 0.00565 | -0.0623 | 122.6549
4 | 0.748 | 0.00591 | -0.0625 | 126.5651
4.5 | 0.8036 | 0.00612 | -0.0628 | 131.3072
5 | 0.859 | 0.00633 | -0.0631 | 135.703
5.5 | 0.9144 | 0.00655 | -0.0633 | 139.6031
6 | 0.9689 | 0.00683 | -0.0634 | 141.8594
6.5 | 1.0234 | 0.00707 | -0.0636 | 144.7525
7 | 1.077 | 0.00736 | -0.0635 | 146.3315
7.5 | 1.1299 | 0.00767 | -0.0634 | 147.3142
8 | 1.1818 | 0.00796 | -0.063 | 148.4673
8.5 | 1.2289 | 0.00828 | -0.0616 | 148.4179
9 | 1.2825 | 0.00872 | -0.0618 | 147.0757
9.5 | 1.3321 | 0.0092 | -0.0612 | 144.7935
10 | 1.3798 | 0.00975 | -0.0602 | 141.5179
10.5 | 1.427 | 0.01026 | -0.0592 | 139.0838
11 | 1.4698 | 0.01097 | -0.0574 | 133.9836
11.5 | 1.5111 | 0.01164 | -0.0554 | 129.8196
12 | 1.5484 | 0.01229 | -0.0526 | 125.9886
12.5 | 1.5722 | 0.01297 | -0.0473 | 121.2182
13 | 1.5984 | 0.01387 | -0.043 | 115.2415
13.5 | 1.6272 | 0.01483 | -0.0396 | 109.7235
14 | 1.6548 | 0.01597 | -0.0363 | 103.6193
14.5 | 1.6803 | 0.01734 | -0.033 | 96.9031
15 | 1.7067 | 0.01876 | -0.0301 | 90.9755
15.5 | 1.7296 | 0.0205 | -0.0272 | 84.3707
16 | 1.7465 | 0.02276 | -0.024 | 76.7355
17 | 1.7847 | 0.02733 | -0.0191 | 65.3019
17.5 | 1.7929 | 0.03069 | -0.0164 | 58.4197
18 | 1.8055 | 0.03389 | -0.0145 | 53.2753
18.5 | 1.8179 | 0.03732 | -0.0131 | 48.7111
19 | 1.8249 | 0.04147 | -0.0118 | 44.0053
19.5 | 1.8338 | 0.04567 | -0.0112 | 40.1533
20 | 1.8342 | 0.05104 | -0.0109 | 35.9365

## 149. Re 20M Mach 0.25 (1)
BIGFOIL.COM POLAR EXPORT
NACA65-411 a=0.5
NACA65-411 a=0.5 |  |  |  | Cl Max: | 1.157 | at alpha= | 9 | deg
JavaFoil+Calcfoil stall+Eppler ext transition |  |  |  | L/D Max: | 141.146 | at alpha= | 6 | deg
Re: | 20000000 |  |  | Cd Min: | 0.0051 | at alpha= | 0.5 | deg
Mach: | 0.25 |  |  | Cl=0 at alpha= | -2.575 | deg
|  |  |  | @ Cl=0.1, Cd= | 0.0054605
|  |  |  | @ Cl=0.4, Cd= | 0.0962
|  |  |  | @ Cl=0.6, Cd= | 0.0962
alpha (deg) | Cl | Cd | Cm | Cl/Cd
-13 | -0.239 | 0.08807 | -0.019 | -2.718
-12.5 | -0.294 | 0.0825 | -0.02 | -3.559
-12 | -0.341 | 0.07824 | -0.02 | -4.365
-11.5 | -0.375 | 0.0736 | -0.02 | -5.097
-11 | -0.403 | 0.06887 | -0.021 | -5.848
-10.5 | -0.424 | 0.06449 | -0.021 | -6.576
-10 | -0.439 | 0.06067 | -0.021 | -7.229
-9.5 | -0.446 | 0.05719 | -0.022 | -7.799
-9 | -0.447 | 0.05282 | -0.023 | -8.464
-8.5 | -0.445 | 0.04551 | -0.027 | -9.78
-8 | -0.527 | 0.00733 | -0.045 | -71.929
-7.5 | -0.502 | 0.00705 | -0.046 | -71.122
-7 | -0.469 | 0.00682 | -0.046 | -68.772
-6.5 | -0.43 | 0.00663 | -0.047 | -64.856
-6 | -0.385 | 0.00638 | -0.048 | -60.412
-5.5 | -0.335 | 0.00621 | -0.048 | -54.041
-5 | -0.282 | 0.00601 | -0.049 | -46.975
-4.5 | -0.227 | 0.00591 | -0.049 | -38.36
-4 | -0.17 | 0.0058 | -0.05 | -29.25
-3.5 | -0.111 | 0.0057 | -0.051 | -19.502
-3 | -0.051 | 0.00561 | -0.051 | -9.172
-2.5 | 0.009 | 0.00552 | -0.052 | 1.601
-2 | 0.07 | 0.00549 | -0.053 | 12.692
-1.5 | 0.131 | 0.00543 | -0.053 | 24.103
-1 | 0.192 | 0.00542 | -0.054 | 35.437
-0.5 | 0.254 | 0.00559 | -0.055 | 45.413
0 | 0.315 | 0.0054 | -0.055 | 58.35
0.5 | 0.376 | 0.0051 | -0.056 | 73.715
1 | 0.437 | 0.00517 | -0.057 | 84.594
1.5 | 0.498 | 0.00525 | -0.057 | 94.885
2 | 0.559 | 0.0053 | -0.058 | 105.472
2.5 | 0.62 | 0.00552 | -0.059 | 112.298
3 | 0.678 | 0.00578 | -0.059 | 117.323
3.5 | 0.737 | 0.00608 | -0.06 | 121.182
4 | 0.794 | 0.0068 | -0.061 | 116.874
4.5 | 0.851 | 0.00658 | -0.061 | 129.184
5 | 0.905 | 0.00673 | -0.062 | 134.427
5.5 | 0.958 | 0.007 | -0.063 | 136.741
6 | 1.005 | 0.00712 | -0.063 | 141.146
6.5 | 1.048 | 0.00868 | -0.064 | 120.69
7 | 1.085 | 0.00903 | -0.064 | 120.181
7.5 | 1.116 | 0.00936 | -0.065 | 119.169
8 | 1.139 | 0.00991 | -0.066 | 114.952
8.5 | 1.153 | 0.01043 | -0.066 | 110.564
9 | 1.157 | 0.01103 | -0.067 | 104.928
9.5 | 1.139 | 0.01169 | -0.067 | 97.399
10 | 1.107 | 0.01241 | -0.068 | 89.188
10.5 | 1.059 | 0.01335 | -0.068 | 79.319
11 | 0.997 | 0.01433 | -0.069 | 69.595
11.5 | 0.92 | 0.01584 | -0.069 | 58.099
12 | 0.7 | 0.07402 | -0.041 | 9.455
12.5 | 0.621 | 0.08019 | -0.039 | 7.747
13 | 0.538 | 0.08692 | -0.037 | 6.184
13.5 | 0.449 | 0.09413 | -0.036 | 4.769
14 | 0.356 | 0.0962 | -0.039 | 3.704

## 150. Re 20M Mach 0.25 (2)
BIGFOIL.COM POLAR EXPORT
NACA65-411 a=0.5
NACA65-411 a=0.5 |  |  |  | Cl Max: | 1.7089 | at alpha= | 16 | deg
XFOIL ncrit=9 |  |  |  | L/D Max: | 146.881 | at alpha= | 7.5 | deg
Re: | 20000000 |  |  | Cd Min: | 0.23542 | at alpha= | -20 | deg
Mach: | 0.25 |  |  | Cl=0 at alpha= | -2.6308 | deg
|  |  |  | @ Cl=0.1, Cd= | 0.0045124
|  |  |  | @ Cl=0.4, Cd= | 0.0040781
|  |  |  | @ Cl=0.6, Cd= | 0.0050272
alpha (deg) | Cl | Cd | Cm | Cl/Cd
-20 | -0.6809 | 0.23542 | 0.0406 | -2.8923
-19.5 | -0.663 | 0.22937 | 0.0365 | -2.8905
-19 | -0.6485 | 0.22062 | 0.0317 | -2.9394
-17 | -0.5889 | 0.18735 | 0.0126 | -3.1433
-16.5 | -0.594 | 0.1721 | 0.0054 | -3.4515
-16 | -0.5793 | 0.16449 | 0.0008 | -3.5218
-15.5 | -0.5902 | 0.14926 | -0.0073 | -3.9542
-15 | -0.5819 | 0.14041 | -0.0125 | -4.1443
-14.5 | -0.5416 | 0.14049 | -0.0135 | -3.8551
-14 | -0.9528 | 0.0476 | -0.0801 | -20.0168
-13.5 | -0.9945 | 0.03893 | -0.0845 | -25.5459
-13 | -1.0914 | 0.03018 | -0.0764 | -36.163
-12.5 | -1.1562 | 0.01779 | -0.0694 | -64.9916
-12 | -1.1175 | 0.0145 | -0.0662 | -77.069
-11.5 | -1.0659 | 0.01258 | -0.0639 | -84.7297
-11 | -1.01 | 0.01119 | -0.062 | -90.2592
-10.5 | -0.9537 | 0.00986 | -0.0603 | -96.7241
-10 | -0.894 | 0.00906 | -0.0591 | -98.6755
-9.5 | -0.8338 | 0.00837 | -0.058 | -99.6177
-9 | -0.7733 | 0.0078 | -0.0572 | -99.141
-8.5 | -0.7122 | 0.00739 | -0.0566 | -96.3735
-8 | -0.6511 | 0.00702 | -0.0562 | -92.7493
-7.5 | -0.5901 | 0.00668 | -0.0559 | -88.3383
-7 | -0.5296 | 0.0063 | -0.0556 | -84.0635
-6.5 | -0.4689 | 0.00601 | -0.0555 | -78.02
-6 | -0.408 | 0.00579 | -0.0556 | -70.4663
-5.5 | -0.3472 | 0.0056 | -0.0558 | -62
-5 | -0.2865 | 0.00541 | -0.056 | -52.9575
-4.5 | -0.2259 | 0.00523 | -0.0563 | -43.1931
-4 | -0.1655 | 0.00503 | -0.0567 | -32.9026
-3.5 | -0.105 | 0.00486 | -0.0571 | -21.6049
-3 | -0.0446 | 0.00476 | -0.0576 | -9.3697
-2 | 0.0762 | 0.00454 | -0.0588 | 16.7841
-1.5 | 0.1366 | 0.00447 | -0.0594 | 30.5593
-1 | 0.1967 | 0.0044 | -0.0601 | 44.7045
-0.5 | 0.257 | 0.00433 | -0.0608 | 59.3533
0 | 0.317 | 0.00423 | -0.0614 | 74.9409
0.5 | 0.3765 | 0.00409 | -0.0621 | 92.0538
1 | 0.4357 | 0.00406 | -0.0628 | 107.3153
1.5 | 0.4916 | 0.00403 | -0.0633 | 121.9851
2 | 0.5456 | 0.00466 | -0.0634 | 117.0815
2.5 | 0.6019 | 0.00504 | -0.0636 | 119.4246
3 | 0.6584 | 0.0054 | -0.0638 | 121.9259
3.5 | 0.7149 | 0.00575 | -0.0638 | 124.3304
4 | 0.7718 | 0.00601 | -0.064 | 128.4193
4.5 | 0.8294 | 0.00623 | -0.0641 | 133.13
5 | 0.8868 | 0.00648 | -0.0642 | 136.8519
5.5 | 0.9442 | 0.00671 | -0.0643 | 140.7154
6 | 1.0008 | 0.00701 | -0.0641 | 142.7675
6.5 | 1.0574 | 0.00728 | -0.0639 | 145.2473
7 | 1.1126 | 0.00763 | -0.0634 | 145.8191
7.5 | 1.1677 | 0.00795 | -0.0629 | 146.8805
8 | 1.2204 | 0.00832 | -0.0617 | 146.6827
8.5 | 1.2727 | 0.00872 | -0.0605 | 145.9518
9 | 1.3237 | 0.0093 | -0.059 | 142.3333
9.5 | 1.3739 | 0.00986 | -0.0574 | 139.3408
10 | 1.4211 | 0.01052 | -0.0552 | 135.0856
10.5 | 1.4641 | 0.01128 | -0.0522 | 129.7961
11 | 1.4945 | 0.01204 | -0.0467 | 124.1279
11.5 | 1.5218 | 0.01292 | -0.0412 | 117.7864
12 | 1.5515 | 0.01399 | -0.0365 | 110.9006
12.5 | 1.5823 | 0.0152 | -0.0324 | 104.0987
13 | 1.6095 | 0.01676 | -0.028 | 96.0322
13.5 | 1.6368 | 0.01846 | -0.0241 | 88.6674
14 | 1.6601 | 0.02055 | -0.0201 | 80.7835
14.5 | 1.675 | 0.02338 | -0.0157 | 71.6424
15 | 1.698 | 0.02586 | -0.0124 | 65.6613
15.5 | 1.7064 | 0.02955 | -0.0087 | 57.7462
16 | 1.7089 | 0.03402 | -0.0054 | 50.2322
16.5 | 1.6999 | 0.03991 | -0.0028 | 42.5933
17 | 1.6809 | 0.04736 | -0.0013 | 35.492
17.5 | 1.6521 | 0.05665 | -0.0015 | 29.1633
18 | 1.6196 | 0.06744 | -0.0038 | 24.0154
18.5 | 1.5871 | 0.07943 | -0.0081 | 19.9811
19 | 1.5494 | 0.09347 | -0.0148 | 16.5764
19.5 | 1.5205 | 0.10737 | -0.0226 | 14.1613
20 | 1.4812 | 0.12398 | -0.0331 | 11.9471

## 151. Re 20M Mach 0.50 (1)
BIGFOIL.COM POLAR EXPORT
NACA65-411 a=0.5
NACA65-411 a=0.5 |  |  |  | Cl Max: | 1.196 | at alpha= | 20 | deg
JavaFoil+Calcfoil stall+Eppler ext transition |  |  |  | L/D Max: | 131.021 | at alpha= | 3.5 | deg
Re: | 20000000 |  |  | Cd Min: | 0.00521 | at alpha= | 0 | deg
Mach: | 0.5 |  |  | Cl=0 at alpha= | -2.5746 | deg
|  |  |  | @ Cl=0.1, Cd= | 0.0055735
|  |  |  | @ Cl=0.4, Cd= | 0.0052241
|  |  |  | @ Cl=0.6, Cd= | 0.0055196
alpha (deg) | Cl | Cd | Cm | Cl/Cd
-20 | -0.945 | 0.17075 | -0.022 | -5.537
-19.5 | -0.919 | 0.16323 | -0.022 | -5.628
-19 | -0.891 | 0.15535 | -0.022 | -5.738
-18.5 | -0.864 | 0.15002 | -0.022 | -5.762
-18 | -0.838 | 0.14081 | -0.022 | -5.952
-17.5 | -0.811 | 0.13826 | -0.022 | -5.863
-17 | -0.785 | 0.12813 | -0.023 | -6.124
-16.5 | -0.757 | 0.12338 | -0.022 | -6.136
-16 | -0.731 | 0.11472 | -0.023 | -6.37
-15.5 | -0.705 | 0.10744 | -0.023 | -6.558
-15 | -0.683 | 0.09107 | -0.026 | -7.502
-14.5 | -0.65 | 0.09761 | -0.024 | -6.657
-14 | -0.623 | 0.09197 | -0.024 | -6.774
-13.5 | -0.598 | 0.08346 | -0.025 | -7.167
-13 | -0.576 | 0.07283 | -0.028 | -7.911
-12.5 | -0.598 | 0.03226 | -0.038 | -18.522
-12 | -0.617 | 0.01241 | -0.044 | -49.712
-11.5 | -0.591 | 0.01094 | -0.045 | -54.029
-11 | -0.458 | 0.07351 | -0.023 | -6.229
-10.5 | -0.432 | 0.06543 | -0.025 | -6.599
-10 | -0.409 | 0.05606 | -0.029 | -7.287
-9.5 | -0.452 | 0.01092 | -0.047 | -41.414
-9 | -0.429 | 0.00907 | -0.049 | -47.34
-8.5 | -0.4 | 0.00812 | -0.05 | -49.271
-8 | -0.301 | 0.04227 | -0.033 | -7.128
-7.5 | -0.268 | 0.04804 | -0.025 | -5.576
-7 | -0.241 | 0.0442 | -0.026 | -5.452
-6.5 | -0.215 | 0.04006 | -0.029 | -5.36
-6 | -0.231 | 0.00696 | -0.053 | -33.247
-5.5 | -0.321 | 0.00673 | -0.054 | -47.665
-5 | -0.29 | 0.00651 | -0.055 | -44.617
-4.5 | -0.242 | 0.00627 | -0.055 | -38.55
-4 | -0.184 | 0.00606 | -0.056 | -30.405
-3.5 | -0.122 | 0.00592 | -0.057 | -20.612
-3 | -0.057 | 0.00581 | -0.057 | -9.808
-2.5 | 0.01 | 0.00571 | -0.058 | 1.721
-2 | 0.078 | 0.00558 | -0.059 | 13.915
-1.5 | 0.146 | 0.00556 | -0.06 | 26.243
-1 | 0.215 | 0.00555 | -0.06 | 38.667
-0.5 | 0.284 | 0.0054 | -0.061 | 52.543
0 | 0.352 | 0.00521 | -0.062 | 67.581
0.5 | 0.42 | 0.00523 | -0.062 | 80.428
1 | 0.489 | 0.00532 | -0.063 | 91.802
1.5 | 0.557 | 0.00545 | -0.064 | 102.212
2 | 0.625 | 0.00556 | -0.065 | 112.375
2.5 | 0.693 | 0.00592 | -0.065 | 117.079
3 | 0.756 | 0.00582 | -0.066 | 129.887
3.5 | 0.82 | 0.00626 | -0.067 | 131.021
4 | 0.882 | 0.00804 | -0.068 | 109.698
4.5 | 0.941 | 0.00844 | -0.068 | 111.424
5 | 0.995 | 0.00889 | -0.069 | 111.955
5.5 | 1.044 | 0.00916 | -0.07 | 113.893
6 | 1.075 | 0.00969 | -0.07 | 110.935
6.5 | 1.081 | 0.01036 | -0.071 | 104.349
7 | 1.033 | 0.01129 | -0.071 | 91.513
7.5 | 0.662 | 0.01234 | -0.072 | 53.629
8 | 0.693 | 0.01245 | -0.073 | 55.699
8.5 | 0.724 | 0.01347 | -0.073 | 53.706
9 | 0.753 | 0.0148 | -0.074 | 50.836
9.5 | 0.771 | 0.01765 | -0.073 | 43.687
10 | 0.814 | 0.01567 | -0.075 | 51.958
10.5 | 0.842 | 0.01727 | -0.075 | 48.766
11 | 0.868 | 0.0194 | -0.075 | 44.733
11.5 | 0.754 | 0.07692 | -0.043 | 9.807
12 | 0.931 | 0.0196 | -0.077 | 47.509
12.5 | 0.954 | 0.02274 | -0.077 | 41.957
13 | 0.964 | 0.0296 | -0.076 | 32.579
13.5 | 0.877 | 0.08195 | -0.055 | 10.703
14 | 1.002 | 0.03926 | -0.074 | 25.513
14.5 | 0.925 | 0.09341 | -0.055 | 9.903
15 | 0.958 | 0.09444 | -0.058 | 10.146
15.5 | 0.964 | 0.12212 | -0.05 | 7.897
16 | 0.987 | 0.13503 | -0.049 | 7.312
16.5 | 1.015 | 0.13828 | -0.051 | 7.343
17 | 1.043 | 0.13995 | -0.053 | 7.455
17.5 | 1.065 | 0.15714 | -0.052 | 6.779
18 | 1.093 | 0.16323 | -0.053 | 6.694
18.5 | 1.119 | 0.16813 | -0.055 | 6.657
19 | 1.147 | 0.17042 | -0.056 | 6.732
19.5 | 1.173 | 0.17632 | -0.057 | 6.654
20 | 1.196 | 0.19192 | -0.057 | 6.234

## 152. Re 20M Mach 0.50 (2)
BIGFOIL.COM POLAR EXPORT
NACA65-411 a=0.5
NACA65-411 a=0.5 |  |  |  | Cl Max: | 1.3094 | at alpha= | 8 | deg
XFOIL ncrit=9 |  |  |  | L/D Max: | 343.692 | at alpha= | -1 | deg
Re: | 20000000 |  |  | Cd Min: | 0.26456 | at alpha= | -20 | deg
Mach: | 0.5 |  |  | Cl=0 at alpha= | -2.622 | deg
|  |  |  | @ Cl=0.1, Cd= | 0.00068598
|  |  |  | @ Cl=0.4, Cd= | 0.0041746
|  |  |  | @ Cl=0.6, Cd= | 0.0040726
alpha (deg) | Cl | Cd | Cm | Cl/Cd
-20 | -0.7345 | 0.26456 | 0.0528 | -2.7763
-19.5 | -0.7116 | 0.25672 | 0.0475 | -2.7719
-19 | -0.6871 | 0.24963 | 0.0424 | -2.7525
-18.5 | -0.6669 | 0.23933 | 0.0369 | -2.7865
-18 | -0.6449 | 0.23057 | 0.0317 | -2.797
-17.5 | -0.6248 | 0.22049 | 0.0263 | -2.8337
-17 | -0.6034 | 0.21175 | 0.0211 | -2.8496
-16.5 | -0.5808 | 0.20387 | 0.0161 | -2.8489
-16 | -0.5588 | 0.19565 | 0.0111 | -2.8561
-15.5 | -0.5397 | 0.18629 | 0.0058 | -2.8971
-15 | -0.5208 | 0.17723 | 0.0007 | -2.9386
-14.5 | -0.5042 | 0.16758 | -0.0047 | -3.0087
-14 | -0.4904 | 0.1573 | -0.0103 | -3.1176
-13.5 | -0.4732 | 0.14876 | -0.0153 | -3.181
-13 | -0.4521 | 0.14147 | -0.0199 | -3.1957
-12.5 | -0.4333 | 0.13392 | -0.0245 | -3.2355
-12 | -0.4355 | 0.12118 | -0.0314 | -3.5938
-11.5 | -0.4162 | 0.1143 | -0.0356 | -3.6413
-11 | -0.4103 | 0.10478 | -0.0412 | -3.9158
-10.5 | -0.39 | 0.09867 | -0.0449 | -3.9526
-10 | -0.3902 | 0.08886 | -0.0507 | -4.3912
-9.5 | -0.4031 | 0.07765 | -0.0577 | -5.1912
-9 | -0.4015 | 0.06962 | -0.0628 | -5.767
-8.5 | -0.407 | 0.06086 | -0.0688 | -6.6875
-8 | -0.426 | 0.05122 | -0.0785 | -8.3171
-7.5 | -0.4472 | 0.04394 | -0.0793 | -10.1775
-7 | -0.4524 | 0.03534 | -0.08 | -12.8014
-6.5 | -0.4464 | 0.02638 | -0.0787 | -16.9219
-6 | -0.434 | 0.00524 | -0.0713 | -82.8244
-5.5 | -0.4018 | 0.00153 | -0.0693 | -262.6144
-5 | -0.3367 | 0.00102 | -0.0673 | -330.098
-4.5 | -0.2649 | 0.0009 | -0.0662 | -294.3333
-4 | -0.1935 | 0.00083 | -0.0655 | -233.1325
-3.5 | -0.1229 | 0.00078 | -0.0652 | -157.5641
-3 | -0.0527 | 0.00074 | -0.0652 | -71.2162
-2.5 | 0.017 | 0.00071 | -0.0654 | 23.9437
-2 | 0.0862 | 0.00069 | -0.0658 | 124.9275
-1.5 | 0.1549 | 0.00067 | -0.0664 | 231.194
-1 | 0.2234 | 0.00065 | -0.0671 | 343.6923
0 | 0.3657 | 0.00427 | -0.0702 | 85.644
0.5 | 0.434 | 0.00408 | -0.071 | 106.3725
1 | 0.5019 | 0.00394 | -0.0718 | 127.3858
1.5 | 0.5674 | 0.00358 | -0.0725 | 158.4916
2 | 0.6263 | 0.00447 | -0.072 | 140.1119
2.5 | 0.6864 | 0.0052 | -0.0715 | 132
3 | 0.7485 | 0.00571 | -0.071 | 131.0858
3.5 | 0.8104 | 0.00622 | -0.0701 | 130.2894
4 | 0.8751 | 0.00654 | -0.0695 | 133.8073
4.5 | 0.9405 | 0.00686 | -0.0687 | 137.0991
5 | 1.0061 | 0.00718 | -0.0676 | 140.1253
5.5 | 1.0703 | 0.00756 | -0.066 | 141.5741
6 | 1.1344 | 0.00796 | -0.0639 | 142.5126
6.5 | 1.1952 | 0.00846 | -0.0608 | 141.2766
7 | 1.2542 | 0.00897 | -0.0569 | 139.8216
7.5 | 1.2978 | 0.00959 | -0.0499 | 135.3285
8 | 1.3094 | 0.01124 | -0.0386 | 116.4947
8.5 | 1.2927 | 0.01499 | -0.0264 | 86.2375
9 | 1.2731 | 0.02033 | -0.0157 | 62.6217
9.5 | 1.2564 | 0.02718 | -0.0077 | 46.2252
10 | 1.2239 | 0.03507 | -0.0019 | 34.8988
10.5 | 1.1876 | 0.04375 | 0.001 | 27.1451
11 | 1.1476 | 0.05405 | 0.0007 | 21.2322
11.5 | 1.1128 | 0.06537 | -0.0026 | 17.0231
12 | 1.0785 | 0.07856 | -0.0091 | 13.7284
12.5 | 1.0501 | 0.09319 | -0.0184 | 11.2684
13 | 1.0278 | 0.10929 | -0.0297 | 9.4043