## index
index | Re | Mach | Datasource
1 | 50000 | 0 | JavaFoil+Calcfoil stall+Eppler ext transition
2 | 50000 | 0 | XFOIL ncrit=9
3 | 50000 | 0.1 | JavaFoil+Calcfoil stall+Eppler ext transition
4 | 50000 | 0.1 | XFOIL ncrit=9
5 | 50000 | 0.25 | JavaFoil+Calcfoil stall+Eppler ext transition
6 | 50000 | 0.25 | XFOIL ncrit=9
7 | 50000 | 0.5 | JavaFoil+Calcfoil stall+Eppler ext transition
8 | 50000 | 0.5 | XFOIL ncrit=9
9 | 100000 | 0 | JavaFoil+Calcfoil stall+Eppler ext transition
10 | 100000 | 0 | XFOIL ncrit=9
11 | 100000 | 0.1 | JavaFoil+Calcfoil stall+Eppler ext transition
12 | 100000 | 0.1 | XFOIL ncrit=9
13 | 100000 | 0.25 | JavaFoil+Calcfoil stall+Eppler ext transition
14 | 100000 | 0.25 | XFOIL ncrit=9
15 | 100000 | 0.5 | JavaFoil+Calcfoil stall+Eppler ext transition
16 | 100000 | 0.5 | XFOIL ncrit=9
17 | 250000 | 0 | JavaFoil+Calcfoil stall+Eppler ext transition
18 | 250000 | 0 | XFOIL ncrit=9
19 | 250000 | 0.1 | JavaFoil+Calcfoil stall+Eppler ext transition
20 | 250000 | 0.1 | XFOIL ncrit=9
21 | 250000 | 0.25 | JavaFoil+Calcfoil stall+Eppler ext transition
22 | 250000 | 0.25 | XFOIL ncrit=9
23 | 250000 | 0.5 | JavaFoil+Calcfoil stall+Eppler ext transition
24 | 250000 | 0.5 | XFOIL ncrit=9
25 | 500000 | 0 | JavaFoil+Calcfoil stall+Eppler ext transition
26 | 500000 | 0 | XFOIL ncrit=9
27 | 500000 | 0.1 | JavaFoil+Calcfoil stall+Eppler ext transition
28 | 500000 | 0.1 | XFOIL ncrit=9
29 | 500000 | 0.25 | JavaFoil+Calcfoil stall+Eppler ext transition
30 | 500000 | 0.25 | XFOIL ncrit=9
31 | 500000 | 0.5 | JavaFoil+Calcfoil stall+Eppler ext transition
32 | 500000 | 0.5 | XFOIL ncrit=9
33 | 750000 | 0 | JavaFoil+Calcfoil stall+Eppler ext transition
34 | 750000 | 0 | XFOIL ncrit=9
35 | 750000 | 0.1 | JavaFoil+Calcfoil stall+Eppler ext transition
36 | 750000 | 0.1 | XFOIL ncrit=9
37 | 750000 | 0.25 | JavaFoil+Calcfoil stall+Eppler ext transition
38 | 750000 | 0.25 | XFOIL ncrit=9
39 | 750000 | 0.5 | JavaFoil+Calcfoil stall+Eppler ext transition
40 | 750000 | 0.5 | XFOIL ncrit=9
41 | 1000000 | 0 | JavaFoil+Calcfoil stall+Eppler ext transition
42 | 1000000 | 0 | XFOIL ncrit=9
43 | 1000000 | 0.1 | JavaFoil+Calcfoil stall+Eppler ext transition
44 | 1000000 | 0.1 | XFOIL ncrit=9
45 | 1000000 | 0.25 | JavaFoil+Calcfoil stall+Eppler ext transition
46 | 1000000 | 0.25 | XFOIL ncrit=9
47 | 1000000 | 0.5 | JavaFoil+Calcfoil stall+Eppler ext transition
48 | 1000000 | 0.5 | XFOIL ncrit=9
49 | 2000000 | 0 | JavaFoil+Calcfoil stall+Eppler ext transition
50 | 2000000 | 0 | XFOIL ncrit=9
51 | 2000000 | 0.1 | JavaFoil+Calcfoil stall+Eppler ext transition
52 | 2000000 | 0.1 | XFOIL ncrit=9
53 | 2000000 | 0.25 | JavaFoil+Calcfoil stall+Eppler ext transition
54 | 2000000 | 0.25 | XFOIL ncrit=9
55 | 2000000 | 0.5 | JavaFoil+Calcfoil stall+Eppler ext transition
56 | 2000000 | 0.5 | XFOIL ncrit=9
57 | 3000000 | 0 | JavaFoil+Calcfoil stall+Eppler ext transition
58 | 3000000 | 0 | XFOIL ncrit=9
59 | 3000000 | 0.1 | JavaFoil+Calcfoil stall+Eppler ext transition
60 | 3000000 | 0.1 | XFOIL ncrit=9
61 | 3000000 | 0.25 | JavaFoil+Calcfoil stall+Eppler ext transition
62 | 3000000 | 0.25 | XFOIL ncrit=9
63 | 3000000 | 0.5 | JavaFoil+Calcfoil stall+Eppler ext transition
64 | 3000000 | 0.5 | XFOIL ncrit=9
65 | 4000000 | 0 | JavaFoil+Calcfoil stall+Eppler ext transition
66 | 4000000 | 0 | XFOIL ncrit=9
67 | 4000000 | 0.1 | JavaFoil+Calcfoil stall+Eppler ext transition
68 | 4000000 | 0.1 | XFOIL ncrit=9
69 | 4000000 | 0.25 | JavaFoil+Calcfoil stall+Eppler ext transition
70 | 4000000 | 0.25 | XFOIL ncrit=9
71 | 4000000 | 0.5 | JavaFoil+Calcfoil stall+Eppler ext transition
72 | 4000000 | 0.5 | XFOIL ncrit=9
73 | 5000000 | 0 | JavaFoil+Calcfoil stall+Eppler ext transition
74 | 5000000 | 0 | XFOIL ncrit=9
75 | 5000000 | 0.1 | JavaFoil+Calcfoil stall+Eppler ext transition
76 | 5000000 | 0.1 | XFOIL ncrit=9
77 | 5000000 | 0.25 | JavaFoil+Calcfoil stall+Eppler ext transition
78 | 5000000 | 0.25 | XFOIL ncrit=9
79 | 5000000 | 0.5 | JavaFoil+Calcfoil stall+Eppler ext transition
80 | 5000000 | 0.5 | XFOIL ncrit=9
81 | 6000000 | 0 | JavaFoil+Calcfoil stall+Eppler ext transition
82 | 6000000 | 0 | XFOIL ncrit=9
83 | 6000000 | 0.1 | JavaFoil+Calcfoil stall+Eppler ext transition
84 | 6000000 | 0.1 | XFOIL ncrit=9
85 | 6000000 | 0.25 | JavaFoil+Calcfoil stall+Eppler ext transition
86 | 6000000 | 0.25 | XFOIL ncrit=9
87 | 6000000 | 0.5 | JavaFoil+Calcfoil stall+Eppler ext transition
88 | 6000000 | 0.5 | XFOIL ncrit=9
89 | 7000000 | 0 | JavaFoil+Calcfoil stall+Eppler ext transition
90 | 7000000 | 0 | XFOIL ncrit=9
91 | 7000000 | 0.1 | JavaFoil+Calcfoil stall+Eppler ext transition
92 | 7000000 | 0.1 | XFOIL ncrit=9
93 | 7000000 | 0.25 | JavaFoil+Calcfoil stall+Eppler ext transition
94 | 7000000 | 0.25 | XFOIL ncrit=9
95 | 7000000 | 0.5 | JavaFoil+Calcfoil stall+Eppler ext transition
96 | 7000000 | 0.5 | XFOIL ncrit=9
97 | 8000000 | 0 | JavaFoil+Calcfoil stall+Eppler ext transition
98 | 8000000 | 0 | XFOIL ncrit=9
99 | 8000000 | 0.1 | JavaFoil+Calcfoil stall+Eppler ext transition
100 | 8000000 | 0.1 | XFOIL ncrit=9
101 | 8000000 | 0.25 | JavaFoil+Calcfoil stall+Eppler ext transition
102 | 8000000 | 0.25 | XFOIL ncrit=9
103 | 8000000 | 0.5 | JavaFoil+Calcfoil stall+Eppler ext transition
104 | 8000000 | 0.5 | XFOIL ncrit=9
105 | 10000000 | 0 | JavaFoil+Calcfoil stall+Eppler ext transition
106 | 10000000 | 0 | XFOIL ncrit=9
107 | 10000000 | 0.1 | JavaFoil+Calcfoil stall+Eppler ext transition
108 | 10000000 | 0.1 | XFOIL ncrit=9
109 | 10000000 | 0.25 | JavaFoil+Calcfoil stall+Eppler ext transition
110 | 10000000 | 0.25 | XFOIL ncrit=9
111 | 10000000 | 0.5 | JavaFoil+Calcfoil stall+Eppler ext transition
112 | 10000000 | 0.5 | XFOIL ncrit=9
113 | 12000000 | 0 | JavaFoil+Calcfoil stall+Eppler ext transition
114 | 12000000 | 0 | XFOIL ncrit=9
115 | 12000000 | 0.1 | JavaFoil+Calcfoil stall+Eppler ext transition
116 | 12000000 | 0.1 | XFOIL ncrit=9
117 | 12000000 | 0.25 | JavaFoil+Calcfoil stall+Eppler ext transition
118 | 12000000 | 0.25 | XFOIL ncrit=9
119 | 12000000 | 0.5 | JavaFoil+Calcfoil stall+Eppler ext transition
120 | 12000000 | 0.5 | XFOIL ncrit=9
121 | 14000000 | 0 | JavaFoil+Calcfoil stall+Eppler ext transition
122 | 14000000 | 0 | XFOIL ncrit=9
123 | 14000000 | 0.1 | JavaFoil+Calcfoil stall+Eppler ext transition
124 | 14000000 | 0.1 | XFOIL ncrit=9
125 | 14000000 | 0.25 | JavaFoil+Calcfoil stall+Eppler ext transition
126 | 14000000 | 0.25 | XFOIL ncrit=9
127 | 14000000 | 0.5 | JavaFoil+Calcfoil stall+Eppler ext transition
128 | 14000000 | 0.5 | XFOIL ncrit=9
129 | 16000000 | 0 | JavaFoil+Calcfoil stall+Eppler ext transition
130 | 16000000 | 0 | XFOIL ncrit=9
131 | 16000000 | 0.1 | JavaFoil+Calcfoil stall+Eppler ext transition
132 | 16000000 | 0.1 | XFOIL ncrit=9
133 | 16000000 | 0.25 | JavaFoil+Calcfoil stall+Eppler ext transition
134 | 16000000 | 0.25 | XFOIL ncrit=9
135 | 16000000 | 0.5 | JavaFoil+Calcfoil stall+Eppler ext transition
136 | 16000000 | 0.5 | XFOIL ncrit=9
137 | 18000000 | 0 | JavaFoil+Calcfoil stall+Eppler ext transition
138 | 18000000 | 0 | XFOIL ncrit=9
139 | 18000000 | 0.1 | JavaFoil+Calcfoil stall+Eppler ext transition
140 | 18000000 | 0.1 | XFOIL ncrit=9
141 | 18000000 | 0.25 | JavaFoil+Calcfoil stall+Eppler ext transition
142 | 18000000 | 0.25 | XFOIL ncrit=9
143 | 18000000 | 0.5 | JavaFoil+Calcfoil stall+Eppler ext transition
144 | 18000000 | 0.5 | XFOIL ncrit=9
145 | 20000000 | 0 | JavaFoil+Calcfoil stall+Eppler ext transition
146 | 20000000 | 0 | XFOIL ncrit=9
147 | 20000000 | 0.1 | JavaFoil+Calcfoil stall+Eppler ext transition
148 | 20000000 | 0.1 | XFOIL ncrit=9
149 | 20000000 | 0.25 | JavaFoil+Calcfoil stall+Eppler ext transition
150 | 20000000 | 0.25 | XFOIL ncrit=9
151 | 20000000 | 0.5 | JavaFoil+Calcfoil stall+Eppler ext transition
152 | 20000000 | 0.5 | XFOIL ncrit=9

## 1. Re 50k Mach 0.00 (1)
BIGFOIL.COM POLAR EXPORT
NACA35012
NACA35012 |  |  |  | Cl Max: | 1.392 | at alpha= | 12.5 | deg
JavaFoil+Calcfoil stall+Eppler ext transition |  |  |  | L/D Max: | 33.333 | at alpha= | 4 | deg
Re: | 50000 |  |  | Cd Min: | 0.01814 | at alpha= | 0.5 | deg
Mach: | 0 |  |  | Cl=0 at alpha= | -2.5729 | deg
|  |  |  | @ Cl=0.1, Cd= | 0.036135
|  |  |  | @ Cl=0.4, Cd= | 0.018319
|  |  |  | @ Cl=0.6, Cd= | 0.019875
alpha (deg) | Cl | Cd | Cm | Cl/Cd
-19 | -0.594 | 0.33863 | -0.01 | -1.755
-18.5 | -0.608 | 0.31443 | -0.01 | -1.934
-18 | -0.621 | 0.29125 | -0.01 | -2.132
-17.5 | -0.633 | 0.28049 | -0.01 | -2.258
-17 | -0.645 | 0.25813 | -0.01 | -2.497
-16.5 | -0.655 | 0.24392 | -0.01 | -2.684
-16 | -0.664 | 0.22986 | -0.01 | -2.887
-15.5 | -0.671 | 0.21032 | -0.01 | -3.19
-15 | -0.676 | 0.19618 | -0.01 | -3.447
-14.5 | -0.68 | 0.18372 | -0.01 | -3.699
-14 | -0.681 | 0.17073 | -0.011 | -3.988
-13.5 | -0.68 | 0.16021 | -0.011 | -4.242
-13 | -0.676 | 0.14822 | -0.011 | -4.559
-12.5 | -0.669 | 0.13959 | -0.011 | -4.792
-12 | -0.658 | 0.12832 | -0.011 | -5.127
-11.5 | -0.644 | 0.11961 | -0.011 | -5.385
-11 | -0.627 | 0.11177 | -0.011 | -5.614
-10.5 | -0.608 | 0.10309 | -0.011 | -5.896
-10 | -0.585 | 0.09624 | -0.012 | -6.083
-9.5 | -0.56 | 0.08907 | -0.012 | -6.289
-9 | -0.532 | 0.08302 | -0.012 | -6.409
-8.5 | -0.501 | 0.07696 | -0.012 | -6.514
-8 | -0.468 | 0.07141 | -0.012 | -6.556
-7.5 | -0.433 | 0.06681 | -0.012 | -6.477
-7 | -0.395 | 0.06231 | -0.013 | -6.34
-6.5 | -0.355 | 0.0582 | -0.013 | -6.105
-6 | -0.314 | 0.05459 | -0.013 | -5.747
-5.5 | -0.271 | 0.05137 | -0.014 | -5.271
-5 | -0.227 | 0.04854 | -0.014 | -4.669
-4.5 | -0.181 | 0.04548 | -0.014 | -3.989
-4 | -0.135 | 0.0433 | -0.015 | -3.126
-3.5 | -0.088 | 0.04183 | -0.015 | -2.115
-3 | -0.041 | 0.04096 | -0.016 | -1.002
-2.5 | 0.007 | 0.03956 | -0.016 | 0.176
-2 | 0.055 | 0.03777 | -0.017 | 1.467
-1.5 | 0.104 | 0.03599 | -0.019 | 2.903
-1 | 0.189 | 0.01933 | -0.033 | 9.767
-0.5 | 0.249 | 0.01888 | -0.033 | 13.195
0 | 0.308 | 0.02 | -0.033 | 15.393
0.5 | 0.367 | 0.01814 | -0.033 | 20.237
1 | 0.426 | 0.01846 | -0.033 | 23.074
1.5 | 0.484 | 0.01884 | -0.034 | 25.7
2 | 0.542 | 0.0193 | -0.034 | 28.07
2.5 | 0.598 | 0.01985 | -0.034 | 30.126
3 | 0.652 | 0.02052 | -0.034 | 31.794
3.5 | 0.704 | 0.02139 | -0.034 | 32.918
4 | 0.752 | 0.02258 | -0.034 | 33.333
4.5 | 0.797 | 0.02423 | -0.033 | 32.906
5 | 0.839 | 0.02636 | -0.033 | 31.846
5.5 | 0.882 | 0.02878 | -0.033 | 30.63
6 | 0.924 | 0.03145 | -0.032 | 29.377
6.5 | 0.967 | 0.03417 | -0.032 | 28.298
7 | 1.011 | 0.03652 | -0.032 | 27.67
7.5 | 1.054 | 0.03942 | -0.032 | 26.732
8 | 1.096 | 0.04226 | -0.032 | 25.946
8.5 | 1.138 | 0.04518 | -0.032 | 25.19
9 | 1.179 | 0.04822 | -0.032 | 24.439
9.5 | 1.218 | 0.05141 | -0.032 | 23.69
10 | 1.256 | 0.05462 | -0.032 | 22.994
10.5 | 1.293 | 0.05771 | -0.033 | 22.403
11 | 1.341 | 0.05871 | -0.034 | 22.837
11.5 | 1.363 | 0.06388 | -0.034 | 21.339
12 | 1.381 | 0.06975 | -0.033 | 19.799
12.5 | 1.392 | 0.07693 | -0.033 | 18.096
13 | 1.379 | 0.09081 | -0.031 | 15.186
13.5 | 1.317 | 0.11658 | -0.019 | 11.297
14 | 1.324 | 0.12457 | -0.018 | 10.628
14.5 | 1.328 | 0.13299 | -0.017 | 9.987
15 | 1.329 | 0.14165 | -0.017 | 9.382
15.5 | 1.326 | 0.15107 | -0.016 | 8.779
16 | 1.32 | 0.16128 | -0.016 | 8.185
16.5 | 1.311 | 0.17235 | -0.016 | 7.605
17 | 1.298 | 0.18359 | -0.015 | 7.071
17.5 | 1.281 | 0.19558 | -0.015 | 6.547

## 2. Re 50k Mach 0.00 (2)
BIGFOIL.COM POLAR EXPORT
NACA35012
NACA35012 |  |  |  | Cl Max: | 0.7243 | at alpha= | 5 | deg
XFOIL ncrit=9 |  |  |  | L/D Max: | 20.4594 | at alpha= | 2.5 | deg
Re: | 50000 |  |  | Cd Min: | 0.23431 | at alpha= | -20 | deg
Mach: | 0 |  |  | Cl=0 at alpha= | -1.9479 | deg
|  |  |  | @ Cl=0.1, Cd= | 0.027982
|  |  |  | @ Cl=0.4, Cd= | 0.023448
|  |  |  | @ Cl=0.6, Cd= | 0.07964
alpha (deg) | Cl | Cd | Cm | Cl/Cd
-20 | -0.6013 | 0.23431 | 0.028 | -2.5663
-19.5 | -0.5868 | 0.23002 | 0.0242 | -2.5511
-19 | -0.5836 | 0.23181 | 0.0188 | -2.5176
-18.5 | -0.5566 | 0.21858 | 0.0175 | -2.5464
-18 | -0.5372 | 0.2116 | 0.0152 | -2.5388
-17.5 | -0.5259 | 0.20805 | 0.0114 | -2.5278
-17 | -0.5335 | 0.21179 | 0.006 | -2.519
-16.5 | -0.493 | 0.1944 | 0.0063 | -2.536
-16 | -0.4771 | 0.18842 | 0.0038 | -2.5321
-15.5 | -0.4772 | 0.18731 | -0.0005 | -2.5476
-15 | -0.4545 | 0.17729 | -0.002 | -2.5636
-14.5 | -0.4368 | 0.17056 | -0.0035 | -2.561
-14 | -0.4482 | 0.17053 | -0.0083 | -2.6283
-13.5 | -0.4148 | 0.15841 | -0.0081 | -2.6185
-13 | -0.4053 | 0.15297 | -0.0102 | -2.6495
-12.5 | -0.4092 | 0.14849 | -0.0136 | -2.7557
-12 | -0.3859 | 0.14045 | -0.0136 | -2.7476
-11.5 | -0.3794 | 0.13405 | -0.0154 | -2.8303
-11 | -0.3797 | 0.12948 | -0.0174 | -2.9325
-10.5 | -0.3583 | 0.12124 | -0.0172 | -2.9553
-10 | -0.363 | 0.11589 | -0.0191 | -3.1323
-9.5 | -0.3816 | 0.11262 | -0.0213 | -3.3884
-9 | -0.3498 | 0.10366 | -0.0188 | -3.3745
-8.5 | -0.3407 | 0.09775 | -0.0174 | -3.4854
-8 | -0.3664 | 0.09401 | -0.0165 | -3.8975
-7.5 | -0.3542 | 0.08796 | -0.0127 | -4.0268
-7 | -0.3459 | 0.08295 | -0.0069 | -4.17
-6.5 | -0.3189 | 0.07835 | 0.0012 | -4.0702
-6 | -0.2251 | 0.07195 | 0.0088 | -3.1286
-4.5 | -0.23 | 0.05946 | 0.0229 | -3.8681
-4 | -0.3517 | 0.05972 | 0.0389 | -5.8891
-3.5 | -0.3642 | 0.04435 | -0.0108 | -8.212
-3 | -0.254 | 0.03882 | -0.0215 | -6.543
-2.5 | -0.1469 | 0.03443 | -0.0309 | -4.2666
-2 | -0.0327 | 0.03127 | -0.0399 | -1.0457
-1.5 | 0.2813 | 0.02349 | -0.0784 | 11.9753
-1 | 0.3501 | 0.02331 | -0.0797 | 15.0193
-0.5 | 0.4044 | 0.02346 | -0.0786 | 17.2379
0 | 0.4465 | 0.02409 | -0.0758 | 18.5347
0.5 | 0.4817 | 0.02515 | -0.0723 | 19.1531
1 | 0.5193 | 0.02628 | -0.0691 | 19.7603
1.5 | 0.5527 | 0.02773 | -0.0657 | 19.9315
2 | 0.5904 | 0.02913 | -0.0626 | 20.2678
2.5 | 0.6279 | 0.03069 | -0.0596 | 20.4594
3 | 0.6517 | 0.03319 | -0.0557 | 19.6354
3.5 | 0.6729 | 0.03602 | -0.0518 | 18.6813
4 | 0.6899 | 0.0393 | -0.0478 | 17.5547
4.5 | 0.7048 | 0.04298 | -0.044 | 16.3983
5 | 0.7243 | 0.04661 | -0.0408 | 15.5396
5.5 | 0.6773 | 0.05498 | -0.0354 | 12.319
6 | 0.6153 | 0.06481 | -0.0318 | 9.4939
6.5 | 0.5928 | 0.07246 | -0.031 | 8.1811
7 | 0.5959 | 0.07964 | -0.0319 | 7.4824

## 3. Re 50k Mach 0.10 (1)
BIGFOIL.COM POLAR EXPORT
NACA35012
NACA35012 |  |  |  | Cl Max: | 1.389 | at alpha= | 12.5 | deg
JavaFoil+Calcfoil stall+Eppler ext transition |  |  |  | L/D Max: | 33.09 | at alpha= | 4 | deg
Re: | 50000 |  |  | Cd Min: | 0.0182 | at alpha= | 0.5 | deg
Mach: | 0.1 |  |  | Cl=0 at alpha= | -2.5729 | deg
|  |  |  | @ Cl=0.1, Cd= | 0.036261
|  |  |  | @ Cl=0.4, Cd= | 0.018368
|  |  |  | @ Cl=0.6, Cd= | 0.01994
alpha (deg) | Cl | Cd | Cm | Cl/Cd
-18.5 | -0.562 | 0.34258 | -0.01 | -1.641
-18 | -0.578 | 0.31545 | -0.01 | -1.833
-17.5 | -0.593 | 0.29051 | -0.01 | -2.042
-17 | -0.608 | 0.27545 | -0.01 | -2.206
-16.5 | -0.621 | 0.26015 | -0.01 | -2.386
-16 | -0.633 | 0.23653 | -0.01 | -2.674
-15.5 | -0.643 | 0.22079 | -0.01 | -2.912
-15 | -0.651 | 0.20508 | -0.01 | -3.176
-14.5 | -0.658 | 0.19363 | -0.01 | -3.397
-14 | -0.662 | 0.17622 | -0.011 | -3.755
-13.5 | -0.663 | 0.16367 | -0.011 | -4.052
-13 | -0.662 | 0.15371 | -0.011 | -4.306
-12.5 | -0.657 | 0.14129 | -0.011 | -4.653
-12 | -0.649 | 0.13235 | -0.011 | -4.901
-11.5 | -0.637 | 0.12344 | -0.011 | -5.158
-11 | -0.622 | 0.11301 | -0.011 | -5.502
-10.5 | -0.604 | 0.10453 | -0.011 | -5.775
-10 | -0.582 | 0.09722 | -0.012 | -5.991
-9.5 | -0.558 | 0.09058 | -0.012 | -6.164
-9 | -0.531 | 0.08431 | -0.012 | -6.3
-8.5 | -0.501 | 0.07794 | -0.012 | -6.43
-8 | -0.468 | 0.07217 | -0.012 | -6.491
-7.5 | -0.433 | 0.0674 | -0.013 | -6.429
-7 | -0.396 | 0.06277 | -0.013 | -6.308
-6.5 | -0.356 | 0.05858 | -0.013 | -6.083
-6 | -0.315 | 0.0549 | -0.013 | -5.735
-5.5 | -0.272 | 0.05161 | -0.014 | -5.267
-5 | -0.228 | 0.04873 | -0.014 | -4.669
-4.5 | -0.182 | 0.04564 | -0.014 | -3.992
-4 | -0.136 | 0.04343 | -0.015 | -3.13
-3.5 | -0.089 | 0.04192 | -0.015 | -2.121
-3 | -0.041 | 0.04104 | -0.016 | -1.004
-2.5 | 0.007 | 0.03909 | -0.016 | 0.179
-2 | 0.056 | 0.03785 | -0.017 | 1.47
-1.5 | 0.105 | 0.03608 | -0.019 | 2.908
-1 | 0.19 | 0.01936 | -0.033 | 9.801
-0.5 | 0.25 | 0.02 | -0.033 | 12.518
0 | 0.309 | 0.02004 | -0.033 | 15.439
0.5 | 0.369 | 0.0182 | -0.033 | 20.277
1 | 0.428 | 0.01852 | -0.034 | 23.113
1.5 | 0.487 | 0.01891 | -0.034 | 25.731
2 | 0.544 | 0.01938 | -0.034 | 28.086
2.5 | 0.6 | 0.01994 | -0.034 | 30.117
3 | 0.655 | 0.02063 | -0.034 | 31.737
3.5 | 0.707 | 0.02154 | -0.034 | 32.802
4 | 0.754 | 0.0228 | -0.034 | 33.09
4.5 | 0.799 | 0.02451 | -0.033 | 32.597
5 | 0.841 | 0.02676 | -0.033 | 31.427
5.5 | 0.883 | 0.02923 | -0.033 | 30.222
6 | 0.926 | 0.03187 | -0.032 | 29.065
6.5 | 0.97 | 0.03461 | -0.032 | 28.025
7 | 1.014 | 0.03698 | -0.032 | 27.413
7.5 | 1.057 | 0.03989 | -0.032 | 26.5
8 | 1.1 | 0.04272 | -0.032 | 25.752
8.5 | 1.142 | 0.04569 | -0.032 | 24.992
9 | 1.183 | 0.04873 | -0.032 | 24.267
9.5 | 1.222 | 0.05199 | -0.032 | 23.498
10 | 1.26 | 0.05522 | -0.032 | 22.812
10.5 | 1.296 | 0.05834 | -0.033 | 22.223
11 | 1.342 | 0.05971 | -0.034 | 22.483
11.5 | 1.364 | 0.06506 | -0.034 | 20.959
12 | 1.38 | 0.07111 | -0.033 | 19.41
12.5 | 1.389 | 0.07875 | -0.033 | 17.642
13 | 1.347 | 0.10105 | -0.029 | 13.332
13.5 | 1.313 | 0.11784 | -0.019 | 11.146
14 | 1.319 | 0.12579 | -0.018 | 10.483
14.5 | 1.321 | 0.13476 | -0.017 | 9.799
15 | 1.319 | 0.1442 | -0.016 | 9.145
15.5 | 1.313 | 0.15393 | -0.016 | 8.531
16 | 1.304 | 0.16397 | -0.016 | 7.952
16.5 | 1.291 | 0.17481 | -0.015 | 7.385
17 | 1.275 | 0.18716 | -0.015 | 6.811
17.5 | 1.253 | 0.20034 | -0.015 | 6.254

## 4. Re 50k Mach 0.10 (2)
BIGFOIL.COM POLAR EXPORT
NACA35012
NACA35012 |  |  |  | Cl Max: | 0.8973 | at alpha= | 20 | deg
XFOIL ncrit=9 |  |  |  | L/D Max: | 20.311 | at alpha= | 2 | deg
Re: | 50000 |  |  | Cd Min: | 0.24835 | at alpha= | 20 | deg
Mach: | 0.1 |  |  | Cl=0 at alpha= | -1.9411 | deg
|  |  |  | @ Cl=0.1, Cd= | 0.028155
|  |  |  | @ Cl=0.4, Cd= | 0.023684
|  |  |  | @ Cl=0.6, Cd= | 0.029731
alpha (deg) | Cl | Cd | Cm | Cl/Cd
-20 | -0.6029 | 0.23501 | 0.0283 | -2.5654
-19.5 | -0.5888 | 0.23104 | 0.0243 | -2.5485
-19 | -0.5866 | 0.23349 | 0.0188 | -2.5123
-18.5 | -0.5569 | 0.21883 | 0.0178 | -2.5449
-18 | -0.5381 | 0.21216 | 0.0154 | -2.5363
-17.5 | -0.5278 | 0.20914 | 0.0114 | -2.5237
-17 | -0.5365 | 0.21336 | 0.0059 | -2.5145
-16.5 | -0.4929 | 0.19476 | 0.0064 | -2.5308
-16 | -0.4775 | 0.18897 | 0.0039 | -2.5269
-15.5 | -0.4795 | 0.18858 | -0.0007 | -2.5427
-15 | -0.4528 | 0.17737 | -0.0017 | -2.5529
-14.5 | -0.4368 | 0.17109 | -0.0036 | -2.553
-14 | -0.4504 | 0.17171 | -0.0085 | -2.623
-13.5 | -0.4131 | 0.15867 | -0.008 | -2.6035
-13 | -0.4059 | 0.15371 | -0.0104 | -2.6407
-12.5 | -0.4009 | 0.1476 | -0.0129 | -2.7161
-12 | -0.3865 | 0.14117 | -0.0138 | -2.7378
-11.5 | -0.3754 | 0.13415 | -0.0152 | -2.7984
-11 | -0.382 | 0.13044 | -0.0178 | -2.9285
-10 | -0.3558 | 0.11582 | -0.0186 | -3.072
-9.5 | -0.3607 | 0.1107 | -0.0198 | -3.2584
-9 | -0.3425 | 0.10377 | -0.0184 | -3.3006
-8.5 | -0.3394 | 0.09826 | -0.0174 | -3.4541
-8 | -0.3705 | 0.09486 | -0.0168 | -3.9058
-7.5 | -0.3588 | 0.08879 | -0.0128 | -4.041
-7 | -0.3497 | 0.0837 | -0.0069 | -4.178
-6.5 | -0.3237 | 0.07912 | 0.0015 | -4.0913
-6 | -0.2259 | 0.07243 | 0.009 | -3.1189
-4.5 | -0.2306 | 0.05984 | 0.023 | -3.8536
-4 | -0.3526 | 0.06017 | 0.0389 | -5.8601
-3.5 | -0.3631 | 0.04409 | -0.012 | -8.2354
-3 | -0.2492 | 0.03898 | -0.0229 | -6.393
-2.5 | -0.1397 | 0.03449 | -0.0325 | -4.0504
-2 | -0.0375 | 0.0316 | -0.0395 | -1.1867
-1.5 | 0.281 | 0.02362 | -0.0784 | 11.8967
-1 | 0.3569 | 0.02328 | -0.0806 | 15.3308
-0.5 | 0.4028 | 0.02371 | -0.0784 | 16.9886
0 | 0.4461 | 0.02434 | -0.0757 | 18.3279
0.5 | 0.4853 | 0.02524 | -0.0726 | 19.2274
1 | 0.5184 | 0.0266 | -0.0691 | 19.4887
1.5 | 0.5553 | 0.0279 | -0.0658 | 19.9032
2 | 0.5943 | 0.02926 | -0.0628 | 20.311
2.5 | 0.6209 | 0.03146 | -0.059 | 19.7362
3 | 0.6443 | 0.034 | -0.0551 | 18.95
3.5 | 0.6641 | 0.03695 | -0.0511 | 17.9729
4 | 0.6775 | 0.04049 | -0.0469 | 16.7325
4.5 | 0.684 | 0.04477 | -0.0427 | 15.2781
5 | 0.6887 | 0.04947 | -0.039 | 13.9216
5.5 | 0.7029 | 0.05384 | -0.0361 | 13.0553
6 | 0.6068 | 0.06581 | -0.0316 | 9.2205
6.5 | 0.5878 | 0.07326 | -0.031 | 8.0235
7 | 0.5941 | 0.08033 | -0.0319 | 7.3957
8.5 | 0.5414 | 0.10216 | -0.0353 | 5.2995
9.5 | 0.5824 | 0.11277 | -0.0348 | 5.1645
10 | 0.6032 | 0.11817 | -0.0348 | 5.1045
11 | 0.6461 | 0.13066 | -0.0355 | 4.9449
11.5 | 0.6499 | 0.13532 | -0.0355 | 4.8027
12 | 0.6677 | 0.14136 | -0.036 | 4.7234
12.5 | 0.6885 | 0.148 | -0.0368 | 4.652
13 | 0.7201 | 0.15654 | -0.0378 | 4.6001
13.5 | 0.7252 | 0.16227 | -0.0389 | 4.4691
14 | 0.7301 | 0.16773 | -0.0404 | 4.3528
14.5 | 0.7369 | 0.1733 | -0.0421 | 4.2522
15 | 0.7478 | 0.17932 | -0.044 | 4.1702
15.5 | 0.7609 | 0.18574 | -0.046 | 4.0966
16 | 0.7743 | 0.19231 | -0.0482 | 4.0263
16.5 | 0.7877 | 0.19893 | -0.0507 | 3.9597
17 | 0.8015 | 0.20558 | -0.0532 | 3.8987
17.5 | 0.8165 | 0.21245 | -0.0558 | 3.8433
18 | 0.8363 | 0.22049 | -0.0579 | 3.7929
18.5 | 0.8632 | 0.23073 | -0.0594 | 3.7412
19 | 0.8604 | 0.23193 | -0.0643 | 3.7097
19.5 | 0.8715 | 0.23814 | -0.0681 | 3.6596
20 | 0.8973 | 0.24835 | -0.0696 | 3.613

## 5. Re 50k Mach 0.25 (1)
BIGFOIL.COM POLAR EXPORT
NACA35012
NACA35012 |  |  |  | Cl Max: | 1.366 | at alpha= | 12 | deg
JavaFoil+Calcfoil stall+Eppler ext transition |  |  |  | L/D Max: | 31.864 | at alpha= | 3.5 | deg
Re: | 50000 |  |  | Cd Min: | 0.01848 | at alpha= | 0.5 | deg
Mach: | 0.25 |  |  | Cl=0 at alpha= | -2.5714 | deg
|  |  |  | @ Cl=0.1, Cd= | 0.036758
|  |  |  | @ Cl=0.4, Cd= | 0.018606
|  |  |  | @ Cl=0.6, Cd= | 0.020308
alpha (deg) | Cl | Cd | Cm | Cl/Cd
-16.5 | -0.296 | 0.45139 | -0.01 | -0.655
-16 | -0.343 | 0.39297 | -0.01 | -0.873
-15.5 | -0.386 | 0.34401 | -0.01 | -1.122
-15 | -0.425 | 0.31397 | -0.01 | -1.354
-14.5 | -0.46 | 0.26806 | -0.01 | -1.718
-14 | -0.492 | 0.2386 | -0.01 | -2.06
-13.5 | -0.518 | 0.22 | -0.011 | -2.357
-13 | -0.541 | 0.19395 | -0.011 | -2.788
-12.5 | -0.558 | 0.17481 | -0.011 | -3.189
-12 | -0.567 | 0.15655 | -0.011 | -3.623
-11.5 | -0.572 | 0.14515 | -0.011 | -3.94
-11 | -0.571 | 0.13125 | -0.011 | -4.353
-10.5 | -0.566 | 0.11815 | -0.011 | -4.789
-10 | -0.555 | 0.10777 | -0.012 | -5.152
-9.5 | -0.54 | 0.09949 | -0.012 | -5.426
-9 | -0.52 | 0.09097 | -0.012 | -5.714
-8.5 | -0.495 | 0.08369 | -0.012 | -5.919
-8 | -0.467 | 0.0766 | -0.012 | -6.096
-7.5 | -0.435 | 0.07045 | -0.013 | -6.172
-7 | -0.399 | 0.06515 | -0.013 | -6.132
-6.5 | -0.361 | 0.06074 | -0.013 | -5.946
-6 | -0.32 | 0.05663 | -0.013 | -5.651
-5.5 | -0.277 | 0.05287 | -0.014 | -5.24
-5 | -0.232 | 0.04966 | -0.014 | -4.68
-4.5 | -0.186 | 0.04651 | -0.015 | -4.008
-4 | -0.139 | 0.04408 | -0.015 | -3.159
-3.5 | -0.091 | 0.0432 | -0.016 | -2.109
-3 | -0.042 | 0.04152 | -0.016 | -1.018
-2.5 | 0.007 | 0.03954 | -0.017 | 0.181
-2 | 0.057 | 0.03777 | -0.018 | 1.513
-1.5 | 0.108 | 0.03657 | -0.019 | 2.944
-1 | 0.16 | 0.03345 | -0.022 | 4.792
-0.5 | 0.257 | 0.02025 | -0.034 | 12.697
0 | 0.318 | 0.0204 | -0.034 | 15.567
0.5 | 0.379 | 0.01848 | -0.034 | 20.487
1 | 0.439 | 0.01884 | -0.034 | 23.302
1.5 | 0.499 | 0.01927 | -0.035 | 25.867
2 | 0.557 | 0.01981 | -0.035 | 28.119
2.5 | 0.614 | 0.02047 | -0.035 | 29.972
3 | 0.668 | 0.02134 | -0.035 | 31.287
3.5 | 0.718 | 0.02253 | -0.035 | 31.864
4 | 0.764 | 0.02422 | -0.034 | 31.543
4.5 | 0.808 | 0.02638 | -0.034 | 30.638
5 | 0.852 | 0.02888 | -0.033 | 29.486
5.5 | 0.896 | 0.03154 | -0.033 | 28.407
6 | 0.941 | 0.03421 | -0.033 | 27.509
6.5 | 0.987 | 0.03689 | -0.032 | 26.764
7 | 1.033 | 0.03967 | -0.032 | 26.035
7.5 | 1.078 | 0.04222 | -0.032 | 25.522
8 | 1.121 | 0.04532 | -0.032 | 24.742
8.5 | 1.164 | 0.0484 | -0.033 | 24.045
9 | 1.204 | 0.05169 | -0.033 | 23.296
9.5 | 1.242 | 0.05514 | -0.033 | 22.528
10 | 1.279 | 0.05876 | -0.033 | 21.764
10.5 | 1.325 | 0.06039 | -0.034 | 21.947
11 | 1.348 | 0.06542 | -0.034 | 20.601
11.5 | 1.362 | 0.07172 | -0.034 | 18.989
12 | 1.366 | 0.08019 | -0.033 | 17.032
12.5 | 1.283 | 0.1088 | -0.02 | 11.793
13 | 1.283 | 0.11714 | -0.018 | 10.949
13.5 | 1.278 | 0.12609 | -0.017 | 10.139
14 | 1.268 | 0.13654 | -0.017 | 9.289
14.5 | 1.251 | 0.14737 | -0.016 | 8.492
15 | 1.228 | 0.15952 | -0.016 | 7.698
15.5 | 1.198 | 0.17426 | -0.015 | 6.873
16 | 1.161 | 0.18847 | -0.015 | 6.159
16.5 | 1.118 | 0.20606 | -0.014 | 5.425
17 | 1.069 | 0.22427 | -0.014 | 4.765

## 6. Re 50k Mach 0.25 (2)
BIGFOIL.COM POLAR EXPORT
NACA35012
NACA35012 |  |  |  | Cl Max: | 0.9141 | at alpha= | 20 | deg
XFOIL ncrit=9 |  |  |  | L/D Max: | 18.8749 | at alpha= | 1 | deg
Re: | 50000 |  |  | Cd Min: | 0.25432 | at alpha= | 20 | deg
Mach: | 0.25 |  |  | Cl=0 at alpha= | -1.9653 | deg
|  |  |  | @ Cl=0.1, Cd= | 0.02907
|  |  |  | @ Cl=0.4, Cd= | 0.024353
|  |  |  | @ Cl=0.6, Cd= | 0.11855
alpha (deg) | Cl | Cd | Cm | Cl/Cd
-20 | -0.6127 | 0.23933 | 0.0296 | -2.5601
-19.5 | -0.6022 | 0.23822 | 0.0246 | -2.5279
-19 | -0.5875 | 0.23253 | 0.0208 | -2.5266
-18.5 | -0.5611 | 0.22126 | 0.0194 | -2.5359
-18 | -0.5441 | 0.21565 | 0.0162 | -2.5231
-17.5 | -0.5408 | 0.21649 | 0.011 | -2.498
-17 | -0.5157 | 0.205 | 0.0091 | -2.5156
-16.5 | -0.4942 | 0.19718 | 0.0072 | -2.5063
-16 | -0.4824 | 0.19287 | 0.0038 | -2.5012
-15.5 | -0.4932 | 0.19589 | -0.0016 | -2.5177
-15 | -0.4486 | 0.17897 | -0.0009 | -2.5066
-14.5 | -0.4411 | 0.17516 | -0.0042 | -2.5183
-14 | -0.4343 | 0.16978 | -0.0072 | -2.558
-13.5 | -0.4075 | 0.1606 | -0.0078 | -2.5374
-13 | -0.4152 | 0.15901 | -0.0118 | -2.6112
-12.5 | -0.3848 | 0.14818 | -0.0118 | -2.5968
-12 | -0.3958 | 0.14621 | -0.0156 | -2.7071
-11.5 | -0.3637 | 0.13585 | -0.0149 | -2.6772
-11 | -0.3741 | 0.13207 | -0.0182 | -2.8326
-10.5 | -0.3567 | 0.12496 | -0.0183 | -2.8545
-10 | -0.3397 | 0.11751 | -0.0183 | -2.8908
-9.5 | -0.3333 | 0.11157 | -0.0186 | -2.9874
-9 | -0.3348 | 0.10637 | -0.0188 | -3.1475
-8.5 | -0.3547 | 0.10262 | -0.019 | -3.4564
-8 | -0.3225 | 0.09459 | -0.0158 | -3.4095
-7.5 | -0.327 | 0.08992 | -0.0125 | -3.6366
-7 | -0.3011 | 0.08399 | -0.0068 | -3.585
-6.5 | -0.2739 | 0.07911 | 0.0004 | -3.4623
-6 | -0.2063 | 0.07344 | 0.008 | -2.8091
-4.5 | -0.2348 | 0.06211 | 0.0236 | -3.7804
-3.5 | -0.338 | 0.04548 | -0.0192 | -7.4318
-3 | -0.2286 | 0.03997 | -0.0293 | -5.7193
-2.5 | -0.1291 | 0.03543 | -0.0367 | -3.6438
-2 | -0.023 | 0.03219 | -0.0437 | -0.71451
-1.5 | 0.3085 | 0.02378 | -0.083 | 12.9731
-1 | 0.3668 | 0.02393 | -0.0822 | 15.328
-0.5 | 0.4115 | 0.0245 | -0.0796 | 16.7959
0 | 0.4541 | 0.02527 | -0.0766 | 17.9699
0.5 | 0.4904 | 0.02641 | -0.0731 | 18.5687
1 | 0.5251 | 0.02782 | -0.0695 | 18.8749
1.5 | 0.5539 | 0.02966 | -0.0654 | 18.675
2 | 0.5862 | 0.0315 | -0.0617 | 18.6095
2.5 | 0.6166 | 0.03363 | -0.058 | 18.3348
3 | 0.6429 | 0.03615 | -0.0541 | 17.7842
3.5 | 0.6604 | 0.03936 | -0.0498 | 16.7785
4 | 0.6625 | 0.0437 | -0.0449 | 15.1602
4.5 | 0.634 | 0.05015 | -0.0393 | 12.6421
5 | 0.5862 | 0.05797 | -0.0341 | 10.1121
5.5 | 0.6034 | 0.06263 | -0.0324 | 9.6344
6 | 0.5727 | 0.07023 | -0.0309 | 8.1546
6.5 | 0.5663 | 0.07709 | -0.0309 | 7.346
8 | 0.5161 | 0.09926 | -0.0352 | 5.1995
8.5 | 0.5557 | 0.10554 | -0.0361 | 5.2653
9 | 0.5632 | 0.11011 | -0.035 | 5.1149
9.5 | 0.5838 | 0.11521 | -0.0347 | 5.0673
10 | 0.6168 | 0.12201 | -0.0355 | 5.0553
10.5 | 0.6238 | 0.12714 | -0.0352 | 4.9064
11 | 0.6333 | 0.13221 | -0.0352 | 4.7901
11.5 | 0.6528 | 0.13826 | -0.0358 | 4.7215
12 | 0.6818 | 0.14562 | -0.0366 | 4.682
12.5 | 0.7077 | 0.15374 | -0.0376 | 4.6032
13 | 0.7101 | 0.15876 | -0.0386 | 4.4728
13.5 | 0.7142 | 0.16379 | -0.04 | 4.3605
14 | 0.7257 | 0.16987 | -0.0416 | 4.2721
14.5 | 0.739 | 0.17619 | -0.0435 | 4.1943
15 | 0.7538 | 0.18271 | -0.0454 | 4.1257
15.5 | 0.7693 | 0.18941 | -0.0475 | 4.0616
16 | 0.7838 | 0.19613 | -0.0499 | 3.9963
16.5 | 0.7974 | 0.20282 | -0.0525 | 3.9316
17 | 0.8114 | 0.20955 | -0.0553 | 3.8721
17.5 | 0.8268 | 0.21649 | -0.0582 | 3.8191
18 | 0.8463 | 0.22451 | -0.0606 | 3.7695
18.5 | 0.8736 | 0.23505 | -0.0623 | 3.7167
19 | 0.8742 | 0.23678 | -0.0672 | 3.692
19.5 | 0.8867 | 0.24324 | -0.0711 | 3.6454
20 | 0.9141 | 0.25432 | -0.0727 | 3.5943

## 7. Re 50k Mach 0.50 (1)
BIGFOIL.COM POLAR EXPORT
NACA35012
NACA35012 |  |  |  | Cl Max: | 1.287 | at alpha= | 9.5 | deg
JavaFoil+Calcfoil stall+Eppler ext transition |  |  |  | L/D Max: | 26.717 | at alpha= | 2.5 | deg
Re: | 50000 |  |  | Cd Min: | 0.02055 | at alpha= | 1 | deg
Mach: | 0.5 |  |  | Cl=0 at alpha= | -2.5727 | deg
|  |  |  | @ Cl=0.1, Cd= | 0.039377
|  |  |  | @ Cl=0.4, Cd= | 0.021382
|  |  |  | @ Cl=0.6, Cd= | 0.022605
alpha (deg) | Cl | Cd | Cm | Cl/Cd
-20 | -0.935 | 0.44724 | -0.018 | -2.091
-19.5 | -0.909 | 0.44452 | -0.018 | -2.045
-19 | -0.883 | 0.4436 | -0.018 | -1.99
-18.5 | -0.856 | 0.425 | -0.018 | -2.014
-18 | -0.83 | 0.4229 | -0.018 | -1.963
-17.5 | -0.804 | 0.40862 | -0.018 | -1.968
-17 | -0.777 | 0.39288 | -0.017 | -1.977
-16.5 | -0.751 | 0.38734 | -0.017 | -1.938
-16 | -0.725 | 0.38243 | -0.017 | -1.895
-15.5 | -0.697 | 0.36217 | -0.017 | -1.925
-15 | -0.671 | 0.35629 | -0.017 | -1.883
-14.5 | -0.645 | 0.35136 | -0.017 | -1.834
-14 | -0.617 | 0.33987 | -0.017 | -1.816
-13.5 | -0.591 | 0.32554 | -0.017 | -1.815
-13 | -0.564 | 0.32098 | -0.017 | -1.758
-12.5 | -0.537 | 0.31028 | -0.016 | -1.731
-12 | -0.51 | 0.30526 | -0.016 | -1.672
-11.5 | -0.484 | 0.29226 | -0.016 | -1.655
-11 | -0.456 | 0.28081 | -0.016 | -1.625
-10.5 | -0.43 | 0.28138 | -0.016 | -1.527
-10 | -0.402 | 0.27385 | -0.015 | -1.469
-9.5 | -0.376 | 0.27122 | -0.015 | -1.385
-9 | -0.348 | 0.25685 | -0.015 | -1.356
-8.5 | -0.321 | 0.23533 | -0.015 | -1.366
-8 | -0.294 | 0.22284 | -0.014 | -1.321
-7.5 | -0.267 | 0.20215 | -0.014 | -1.322
-7 | -0.24 | 0.19799 | -0.014 | -1.213
-6.5 | -0.305 | 0.09853 | -0.013 | -3.094
-6 | -0.312 | 0.07374 | -0.014 | -4.228
-5.5 | -0.285 | 0.06461 | -0.014 | -4.414
-5 | -0.247 | 0.0575 | -0.015 | -4.288
-4.5 | -0.201 | 0.05148 | -0.015 | -3.912
-4 | -0.152 | 0.04859 | -0.016 | -3.133
-3.5 | -0.1 | 0.04522 | -0.017 | -2.219
-3 | -0.047 | 0.04282 | -0.017 | -1.092
-2.5 | 0.008 | 0.04165 | -0.018 | 0.191
-2 | 0.063 | 0.04013 | -0.019 | 1.582
-1.5 | 0.12 | 0.03897 | -0.02 | 3.071
-1 | 0.177 | 0.03788 | -0.021 | 4.664
-0.5 | 0.287 | 0.02085 | -0.038 | 13.771
0 | 0.352 | 0.02116 | -0.038 | 16.65
0.5 | 0.419 | 0.02147 | -0.038 | 19.509
1 | 0.483 | 0.02055 | -0.038 | 23.53
1.5 | 0.545 | 0.02142 | -0.038 | 25.455
2 | 0.603 | 0.02267 | -0.037 | 26.599
2.5 | 0.655 | 0.02453 | -0.037 | 26.717
3 | 0.706 | 0.02689 | -0.036 | 26.242
3.5 | 0.756 | 0.02951 | -0.036 | 25.616
4 | 0.807 | 0.03213 | -0.035 | 25.128
4.5 | 0.86 | 0.03473 | -0.035 | 24.764
5 | 0.913 | 0.03735 | -0.035 | 24.455
5.5 | 0.967 | 0.04008 | -0.035 | 24.135
6 | 1.021 | 0.04303 | -0.035 | 23.719
6.5 | 1.073 | 0.04622 | -0.035 | 23.219
7 | 1.123 | 0.04977 | -0.035 | 22.556
7.5 | 1.168 | 0.05377 | -0.035 | 21.721
8 | 1.209 | 0.05825 | -0.035 | 20.75
8.5 | 1.243 | 0.06298 | -0.035 | 19.737
9 | 1.269 | 0.06863 | -0.035 | 18.485
9.5 | 1.287 | 0.0746 | -0.036 | 17.257
10 | 1.249 | 0.08759 | -0.035 | 14.259
10.5 | 1.093 | 0.11207 | -0.017 | 9.749
11 | 0.735 | 0.21021 | -0.015 | 3.499
11.5 | 0.763 | 0.24556 | -0.018 | 3.108
12 | 0.79 | 0.28654 | -0.019 | 2.758
12.5 | 0.818 | 0.28988 | -0.02 | 2.821
13 | 0.845 | 0.30615 | -0.021 | 2.761
13.5 | 0.873 | 0.32983 | -0.023 | 2.647
14 | 0.901 | 0.34547 | -0.024 | 2.607
14.5 | 0.928 | 0.38856 | -0.025 | 2.39

## 8. Re 50k Mach 0.50 (2)
BIGFOIL.COM POLAR EXPORT
NACA35012
NACA35012 |  |  |  | Cl Max: | 0.9858 | at alpha= | 20 | deg
XFOIL ncrit=9 |  |  |  | L/D Max: | 15.1617 | at alpha= | -0.5 | deg
Re: | 50000 |  |  | Cd Min: | 0.27788 | at alpha= | 20 | deg
Mach: | 0.5 |  |  | Cl=0 at alpha= | -1.9995 | deg
|  |  |  | @ Cl=0.1, Cd= | 0.033358
|  |  |  | @ Cl=0.4, Cd= | 0.027769
|  |  |  | @ Cl=0.6, Cd= | 0.12971
alpha (deg) | Cl | Cd | Cm | Cl/Cd
-20 | -0.6645 | 0.26194 | 0.0359 | -2.5368
-19.5 | -0.6398 | 0.25232 | 0.0326 | -2.5357
-19 | -0.6185 | 0.24556 | 0.0285 | -2.5187
-18.5 | -0.6051 | 0.24439 | 0.0229 | -2.476
-18 | -0.5802 | 0.23354 | 0.0197 | -2.4844
-17.5 | -0.5548 | 0.22415 | 0.017 | -2.4751
-17 | -0.5363 | 0.21874 | 0.0129 | -2.4518
-16.5 | -0.534 | 0.22119 | 0.0071 | -2.4142
-16 | -0.4947 | 0.20381 | 0.0061 | -2.4273
-15 | -0.4788 | 0.19981 | -0.0024 | -2.3963
-14.5 | -0.4355 | 0.18304 | -0.0029 | -2.3793
-14 | -0.4245 | 0.17891 | -0.0064 | -2.3727
-13.5 | -0.4062 | 0.17121 | -0.009 | -2.3725
-13 | -0.3845 | 0.16364 | -0.0108 | -2.3497
-12.5 | -0.372 | 0.15736 | -0.0133 | -2.364
-12 | -0.3639 | 0.15273 | -0.0156 | -2.3826
-11.5 | -0.3379 | 0.14348 | -0.0165 | -2.355
-11 | -0.3425 | 0.14007 | -0.0192 | -2.4452
-10.5 | -0.3282 | 0.13345 | -0.02 | -2.4593
-10 | -0.3158 | 0.1268 | -0.0206 | -2.4905
-9.5 | -0.3152 | 0.12182 | -0.0212 | -2.5874
-9 | -0.284 | 0.11249 | -0.02 | -2.5247
-8.5 | -0.2813 | 0.1075 | -0.019 | -2.6167
-8 | -0.2766 | 0.10215 | -0.0167 | -2.7078
-7.5 | -0.2597 | 0.09609 | -0.0128 | -2.7027
-7 | -0.2337 | 0.08982 | -0.008 | -2.6019
-6.5 | -0.2191 | 0.08561 | -0.0008 | -2.5593
-6 | -0.1496 | 0.0779 | 0.0032 | -1.9204
-5.5 | -0.0703 | 0.06948 | 0.0008 | -1.0118
-4.5 | -0.2195 | 0.07168 | 0.023 | -3.0622
-4 | -0.3335 | 0.05811 | -0.0323 | -5.7391
-3.5 | -0.2452 | 0.04949 | -0.0444 | -4.9545
-3 | -0.1635 | 0.04393 | -0.05 | -3.7218
-2.5 | -0.0836 | 0.03937 | -0.0527 | -2.1234
-2 | -0.0001 | 0.0362 | -0.0542 | -0.0027624
-1.5 | 0.0994 | 0.03337 | -0.0574 | 2.9787
-1 | 0.3931 | 0.02758 | -0.0882 | 14.2531
-0.5 | 0.4359 | 0.02875 | -0.0842 | 15.1617
0 | 0.4564 | 0.03079 | -0.0784 | 14.823
0.5 | 0.4785 | 0.03291 | -0.0728 | 14.5397
1 | 0.5011 | 0.03524 | -0.0673 | 14.2196
1.5 | 0.5184 | 0.038 | -0.0616 | 13.6421
2 | 0.5224 | 0.04153 | -0.0553 | 12.5789
2.5 | 0.509 | 0.04598 | -0.0484 | 11.07
3 | 0.4781 | 0.05123 | -0.0411 | 9.3324
3.5 | 0.4695 | 0.05618 | -0.0368 | 8.3571
4 | 0.4869 | 0.0605 | -0.0343 | 8.0479
4.5 | 0.4816 | 0.06587 | -0.032 | 7.3114
5 | 0.4963 | 0.07087 | -0.0307 | 7.003
5.5 | 0.4952 | 0.07659 | -0.0299 | 6.4656
6 | 0.501 | 0.08257 | -0.0299 | 6.0676
8 | 0.5133 | 0.10815 | -0.0345 | 4.7462
8.5 | 0.556 | 0.11573 | -0.0358 | 4.8043
9 | 0.5585 | 0.11955 | -0.0347 | 4.6717
9.5 | 0.5781 | 0.12501 | -0.0348 | 4.6244
10 | 0.6107 | 0.13201 | -0.0356 | 4.6262
10.5 | 0.6435 | 0.14014 | -0.0368 | 4.5918
11 | 0.6468 | 0.14445 | -0.037 | 4.4777
11.5 | 0.6612 | 0.15022 | -0.038 | 4.4015
12 | 0.6784 | 0.15642 | -0.0394 | 4.337
12.5 | 0.6989 | 0.16309 | -0.0409 | 4.2854
13 | 0.7192 | 0.17013 | -0.0427 | 4.2274
13.5 | 0.7404 | 0.1775 | -0.0446 | 4.1713
14 | 0.7651 | 0.18582 | -0.0466 | 4.1174
14.5 | 0.7923 | 0.19557 | -0.0488 | 4.0512
15 | 0.8099 | 0.20307 | -0.0514 | 3.9883
15.5 | 0.8251 | 0.20972 | -0.0543 | 3.9343
16 | 0.8381 | 0.21568 | -0.0577 | 3.8858
16.5 | 0.8519 | 0.22202 | -0.0615 | 3.837
17 | 0.8671 | 0.22911 | -0.0655 | 3.7846
17.5 | 0.8869 | 0.23738 | -0.0692 | 3.7362
18 | 0.9117 | 0.2474 | -0.0722 | 3.6851
18.5 | 0.9315 | 0.25505 | -0.076 | 3.6522
19 | 0.9439 | 0.26082 | -0.0812 | 3.619
19.5 | 0.9685 | 0.27139 | -0.0846 | 3.5687
20 | 0.9858 | 0.27788 | -0.0892 | 3.5476

## 9. Re 100k Mach 0.00 (1)
BIGFOIL.COM POLAR EXPORT
NACA35012
NACA35012 |  |  |  | Cl Max: | 1.433 | at alpha= | 13.5 | deg
JavaFoil+Calcfoil stall+Eppler ext transition |  |  |  | L/D Max: | 52.049 | at alpha= | 6 | deg
Re: | 100000 |  |  | Cd Min: | 0.0133 | at alpha= | 1 | deg
Mach: | 0 |  |  | Cl=0 at alpha= | -2.5729 | deg
|  |  |  | @ Cl=0.1, Cd= | 0.017157
|  |  |  | @ Cl=0.4, Cd= | 0.013407
|  |  |  | @ Cl=0.6, Cd= | 0.014688
alpha (deg) | Cl | Cd | Cm | Cl/Cd
-19 | -0.594 | 0.27332 | -0.01 | -2.175
-18.5 | -0.608 | 0.25644 | -0.01 | -2.371
-18 | -0.621 | 0.24281 | -0.01 | -2.558
-17.5 | -0.633 | 0.22983 | -0.01 | -2.756
-17 | -0.645 | 0.21606 | -0.01 | -2.984
-16.5 | -0.655 | 0.20521 | -0.01 | -3.191
-16 | -0.664 | 0.1911 | -0.01 | -3.473
-15.5 | -0.671 | 0.17788 | -0.011 | -3.772
-15 | -0.676 | 0.16621 | -0.011 | -4.07
-14.5 | -0.68 | 0.15752 | -0.011 | -4.316
-14 | -0.681 | 0.14549 | -0.011 | -4.681
-13.5 | -0.68 | 0.136 | -0.011 | -4.998
-13 | -0.676 | 0.12712 | -0.011 | -5.317
-12.5 | -0.669 | 0.11951 | -0.011 | -5.598
-12 | -0.658 | 0.11167 | -0.011 | -5.893
-11.5 | -0.644 | 0.10393 | -0.011 | -6.199
-11 | -0.628 | 0.09682 | -0.011 | -6.482
-10.5 | -0.608 | 0.08985 | -0.012 | -6.767
-10 | -0.586 | 0.08384 | -0.012 | -6.984
-9.5 | -0.56 | 0.07842 | -0.012 | -7.145
-9 | -0.532 | 0.07307 | -0.012 | -7.284
-8.5 | -0.502 | 0.06769 | -0.012 | -7.409
-8 | -0.468 | 0.06315 | -0.013 | -7.417
-7.5 | -0.433 | 0.05914 | -0.013 | -7.32
-7 | -0.395 | 0.05527 | -0.013 | -7.15
-6.5 | -0.356 | 0.05184 | -0.013 | -6.858
-6 | -0.314 | 0.0489 | -0.014 | -6.419
-5.5 | -0.271 | 0.0461 | -0.014 | -5.877
-5 | -0.227 | 0.04382 | -0.014 | -5.175
-4.5 | -0.182 | 0.0416 | -0.015 | -4.365
-4 | -0.135 | 0.04014 | -0.015 | -3.375
-3.5 | -0.089 | 0.03865 | -0.016 | -2.293
-3 | -0.041 | 0.03754 | -0.017 | -1.095
-2.5 | 0.007 | 0.03588 | -0.018 | 0.195
-2 | 0.068 | 0.01744 | -0.032 | 3.925
-1.5 | 0.129 | 0.0169 | -0.033 | 7.606
-1 | 0.189 | 0.01688 | -0.033 | 11.19
-0.5 | 0.249 | 0.01679 | -0.033 | 14.835
0 | 0.309 | 0.01629 | -0.033 | 18.951
0.5 | 0.368 | 0.01353 | -0.033 | 27.229
1 | 0.428 | 0.0133 | -0.034 | 32.171
1.5 | 0.487 | 0.01344 | -0.034 | 36.246
2 | 0.546 | 0.01434 | -0.034 | 38.096
2.5 | 0.605 | 0.01472 | -0.034 | 41.11
3 | 0.663 | 0.01514 | -0.035 | 43.831
3.5 | 0.721 | 0.0156 | -0.035 | 46.243
4 | 0.778 | 0.01611 | -0.035 | 48.311
4.5 | 0.834 | 0.0168 | -0.035 | 49.67
5 | 0.889 | 0.01746 | -0.035 | 50.956
5.5 | 0.943 | 0.01821 | -0.036 | 51.784
6 | 0.994 | 0.0191 | -0.036 | 52.049
6.5 | 1.043 | 0.0202 | -0.036 | 51.656
7 | 1.089 | 0.02155 | -0.036 | 50.531
7.5 | 1.131 | 0.02324 | -0.036 | 48.691
8 | 1.171 | 0.0254 | -0.035 | 46.094
8.5 | 1.208 | 0.02783 | -0.035 | 43.4
9 | 1.243 | 0.03059 | -0.035 | 40.632
9.5 | 1.277 | 0.0336 | -0.035 | 37.993
10 | 1.309 | 0.03687 | -0.035 | 35.503
10.5 | 1.34 | 0.0405 | -0.035 | 33.085
11 | 1.367 | 0.04656 | -0.035 | 29.365
11.5 | 1.388 | 0.05144 | -0.035 | 26.975
12 | 1.405 | 0.05648 | -0.035 | 24.881
12.5 | 1.42 | 0.06184 | -0.035 | 22.959
13 | 1.429 | 0.06776 | -0.034 | 21.085
13.5 | 1.433 | 0.07421 | -0.034 | 19.316
14 | 1.432 | 0.08206 | -0.034 | 17.448
14.5 | 1.413 | 0.0953 | -0.032 | 14.831
15 | 1.337 | 0.12729 | -0.021 | 10.502
15.5 | 1.33 | 0.13593 | -0.019 | 9.783
16 | 1.322 | 0.14457 | -0.018 | 9.146
16.5 | 1.312 | 0.15318 | -0.018 | 8.568
17 | 1.3 | 0.16294 | -0.017 | 7.975
17.5 | 1.281 | 0.17266 | -0.017 | 7.422
18 | 1.26 | 0.18358 | -0.017 | 6.864
18.5 | 1.236 | 0.19436 | -0.016 | 6.359

## 10. Re 100k Mach 0.00 (2)
BIGFOIL.COM POLAR EXPORT
NACA35012
NACA35012 |  |  |  | Cl Max: | 1.3898 | at alpha= | 12 | deg
XFOIL ncrit=9 |  |  |  | L/D Max: | 39.1714 | at alpha= | 12 | deg
Re: | 100000 |  |  | Cd Min: | 0.23094 | at alpha= | -20 | deg
Mach: | 0 |  |  | Cl=0 at alpha= | -2.792 | deg
|  |  |  | @ Cl=0.1, Cd= | 0.018936
|  |  |  | @ Cl=0.4, Cd= | 0.015142
|  |  |  | @ Cl=0.6, Cd= | 0.017166
alpha (deg) | Cl | Cd | Cm | Cl/Cd
-20 | -0.5945 | 0.23094 | 0.0268 | -2.5743
-19.5 | -0.5809 | 0.22651 | 0.0223 | -2.5646
-19 | -0.5706 | 0.22262 | 0.0177 | -2.5631
-18.5 | -0.5471 | 0.21342 | 0.0167 | -2.5635
-18 | -0.5304 | 0.2076 | 0.0139 | -2.5549
-17.5 | -0.5188 | 0.20316 | 0.0095 | -2.5537
-16.5 | -0.4865 | 0.18955 | 0.0045 | -2.5666
-16 | -0.4703 | 0.18343 | 0.0022 | -2.5639
-15.5 | -0.4596 | 0.17825 | -0.0014 | -2.5784
-15 | -0.4762 | 0.17868 | -0.0086 | -2.6651
-14.5 | -0.4319 | 0.16492 | -0.006 | -2.6188
-14 | -0.4182 | 0.15876 | -0.0081 | -2.6342
-13.5 | -0.4175 | 0.15445 | -0.0124 | -2.7031
-13 | -0.4348 | 0.15179 | -0.0193 | -2.8645
-12.5 | -0.3886 | 0.13959 | -0.0151 | -2.7839
-12 | -0.3793 | 0.13365 | -0.0172 | -2.838
-11.5 | -0.4016 | 0.13064 | -0.0248 | -3.0741
-11 | -0.3693 | 0.12045 | -0.0221 | -3.066
-10.5 | -0.3565 | 0.1142 | -0.0227 | -3.1217
-10 | -0.3714 | 0.10927 | -0.0282 | -3.3989
-9.5 | -0.3822 | 0.10183 | -0.032 | -3.7533
-9 | -0.3499 | 0.0952 | -0.0277 | -3.6754
-8.5 | -0.3754 | 0.08964 | -0.0322 | -4.1879
-8 | -0.4415 | 0.08611 | -0.0344 | -5.1272
-7.5 | -0.3993 | 0.07722 | -0.0292 | -5.1709
-7 | -0.4197 | 0.07235 | -0.0267 | -5.801
-6.5 | -0.4536 | 0.0675 | -0.0231 | -6.72
-6 | -0.4491 | 0.06257 | -0.0176 | -7.1776
-5.5 | -0.4549 | 0.05812 | -0.0154 | -7.8269
-5 | -0.3786 | 0.05101 | -0.0254 | -7.4221
-4.5 | -0.3054 | 0.04358 | -0.0323 | -7.0078
-3.5 | -0.1187 | 0.02694 | -0.0429 | -4.4061
-3 | -0.03 | 0.02307 | -0.0475 | -1.3004
-2.5 | 0.0421 | 0.02054 | -0.0486 | 2.0497
-2 | 0.106 | 0.01877 | -0.0483 | 5.6473
-1.5 | 0.159 | 0.0174 | -0.0463 | 9.1379
-1 | 0.3815 | 0.01503 | -0.073 | 25.3826
-0.5 | 0.421 | 0.01527 | -0.0702 | 27.5704
0 | 0.4615 | 0.01558 | -0.0676 | 29.6213
0.5 | 0.5032 | 0.01594 | -0.0651 | 31.5684
1 | 0.5453 | 0.01642 | -0.0627 | 33.2095
1.5 | 0.5869 | 0.01697 | -0.0602 | 34.5846
2 | 0.6291 | 0.0176 | -0.0578 | 35.7443
2.5 | 0.6715 | 0.0183 | -0.0554 | 36.694
3 | 0.7143 | 0.01907 | -0.0531 | 37.4567
3.5 | 0.758 | 0.0199 | -0.0509 | 38.0905
4 | 0.8006 | 0.02078 | -0.0485 | 38.5274
4.5 | 0.8412 | 0.02179 | -0.0459 | 38.6049
5 | 0.8815 | 0.02291 | -0.0434 | 38.4766
5.5 | 0.9223 | 0.02409 | -0.0409 | 38.2856
6 | 0.965 | 0.02522 | -0.0386 | 38.2633
6.5 | 1.0087 | 0.02629 | -0.0365 | 38.3682
7 | 1.044 | 0.02772 | -0.0334 | 37.6623
8 | 1.1162 | 0.03063 | -0.0275 | 36.4414
8.5 | 1.1556 | 0.03181 | -0.025 | 36.3282
9 | 1.1981 | 0.03271 | -0.0228 | 36.6279
9.5 | 1.2399 | 0.03343 | -0.0205 | 37.0894
10 | 1.2758 | 0.03415 | -0.0174 | 37.3587
10.5 | 1.3057 | 0.03486 | -0.0136 | 37.4555
11 | 1.332 | 0.03544 | -0.0093 | 37.5847
11.5 | 1.3578 | 0.03573 | -0.0049 | 38.0017
12 | 1.3898 | 0.03548 | -0.0012 | 39.1714
12.5 | 1.3824 | 0.037 | 0.0068 | 37.3622
13 | 1.3687 | 0.03932 | 0.0137 | 34.8093
13.5 | 1.3578 | 0.04234 | 0.0182 | 32.069
14 | 1.3398 | 0.04708 | 0.0208 | 28.4579
14.5 | 1.314 | 0.05383 | 0.0214 | 24.4102
15 | 1.2913 | 0.06125 | 0.0206 | 21.0824
15.5 | 1.272 | 0.06902 | 0.0191 | 18.4294
16 | 1.255 | 0.07716 | 0.0172 | 16.2649
16.5 | 1.243 | 0.08504 | 0.0152 | 14.6167
17 | 1.2442 | 0.09119 | 0.0141 | 13.644

## 11. Re 100k Mach 0.10 (1)
BIGFOIL.COM POLAR EXPORT
NACA35012
NACA35012 |  |  |  | Cl Max: | 1.427 | at alpha= | 13.5 | deg
JavaFoil+Calcfoil stall+Eppler ext transition |  |  |  | L/D Max: | 51.782 | at alpha= | 6 | deg
Re: | 100000 |  |  | Cd Min: | 0.013 | at alpha= | 1.5 | deg
Mach: | 0.1 |  |  | Cl=0 at alpha= | -2.5729 | deg
|  |  |  | @ Cl=0.1, Cd= | 0.017215
|  |  |  | @ Cl=0.4, Cd= | 0.013365
|  |  |  | @ Cl=0.6, Cd= | 0.014719
alpha (deg) | Cl | Cd | Cm | Cl/Cd
-18.5 | -0.562 | 0.27778 | -0.01 | -2.024
-18 | -0.578 | 0.2586 | -0.01 | -2.236
-17.5 | -0.593 | 0.23897 | -0.01 | -2.483
-17 | -0.608 | 0.22695 | -0.01 | -2.677
-16.5 | -0.621 | 0.21247 | -0.01 | -2.922
-16 | -0.633 | 0.1993 | -0.01 | -3.175
-15.5 | -0.643 | 0.18629 | -0.011 | -3.451
-15 | -0.651 | 0.17329 | -0.011 | -3.759
-14.5 | -0.658 | 0.16171 | -0.011 | -4.068
-14 | -0.662 | 0.15121 | -0.011 | -4.377
-13.5 | -0.663 | 0.1408 | -0.011 | -4.711
-13 | -0.662 | 0.13079 | -0.011 | -5.062
-12.5 | -0.658 | 0.12246 | -0.011 | -5.37
-12 | -0.649 | 0.11286 | -0.011 | -5.748
-11.5 | -0.637 | 0.10539 | -0.011 | -6.042
-11 | -0.622 | 0.09838 | -0.011 | -6.321
-10.5 | -0.604 | 0.09188 | -0.012 | -6.572
-10 | -0.583 | 0.08455 | -0.012 | -6.891
-9.5 | -0.558 | 0.07873 | -0.012 | -7.093
-9 | -0.531 | 0.0737 | -0.012 | -7.208
-8.5 | -0.501 | 0.0683 | -0.012 | -7.339
-8 | -0.469 | 0.06363 | -0.013 | -7.365
-7.5 | -0.433 | 0.0594 | -0.013 | -7.297
-7 | -0.396 | 0.05555 | -0.013 | -7.13
-6.5 | -0.356 | 0.05206 | -0.013 | -6.848
-6 | -0.315 | 0.04909 | -0.014 | -6.416
-5.5 | -0.272 | 0.04627 | -0.014 | -5.877
-5 | -0.228 | 0.04396 | -0.014 | -5.179
-4.5 | -0.182 | 0.04174 | -0.015 | -4.369
-4 | -0.136 | 0.04024 | -0.015 | -3.382
-3.5 | -0.089 | 0.03875 | -0.016 | -2.298
-3 | -0.041 | 0.03763 | -0.017 | -1.098
-2.5 | 0.007 | 0.03601 | -0.018 | 0.195
-2 | 0.069 | 0.01752 | -0.032 | 3.925
-1.5 | 0.129 | 0.01693 | -0.033 | 7.632
-1 | 0.19 | 0.01691 | -0.033 | 11.225
-0.5 | 0.25 | 0.01689 | -0.033 | 14.82
0 | 0.31 | 0.01633 | -0.033 | 19.001
0.5 | 0.37 | 0.01356 | -0.034 | 27.301
1 | 0.43 | 0.01317 | -0.034 | 32.641
1.5 | 0.49 | 0.013 | -0.034 | 37.675
2 | 0.549 | 0.01439 | -0.034 | 38.142
2.5 | 0.608 | 0.01477 | -0.035 | 41.161
3 | 0.667 | 0.01519 | -0.035 | 43.866
3.5 | 0.725 | 0.01567 | -0.035 | 46.249
4 | 0.782 | 0.01619 | -0.035 | 48.287
4.5 | 0.838 | 0.01678 | -0.035 | 49.94
5 | 0.893 | 0.01757 | -0.036 | 50.841
5.5 | 0.947 | 0.01835 | -0.036 | 51.597
6 | 0.998 | 0.01927 | -0.036 | 51.782
6.5 | 1.047 | 0.02042 | -0.036 | 51.271
7 | 1.092 | 0.02184 | -0.036 | 50.022
7.5 | 1.134 | 0.02361 | -0.036 | 48.049
8 | 1.173 | 0.02585 | -0.036 | 45.391
8.5 | 1.21 | 0.02838 | -0.035 | 42.646
9 | 1.245 | 0.03119 | -0.035 | 39.918
9.5 | 1.279 | 0.03429 | -0.035 | 37.293
10 | 1.311 | 0.03762 | -0.035 | 34.852
10.5 | 1.342 | 0.04133 | -0.035 | 32.466
11 | 1.368 | 0.04758 | -0.035 | 28.752
11.5 | 1.388 | 0.05254 | -0.035 | 26.41
12 | 1.404 | 0.05769 | -0.035 | 24.346
12.5 | 1.417 | 0.06319 | -0.035 | 22.433
13 | 1.425 | 0.06931 | -0.034 | 20.558
13.5 | 1.427 | 0.07598 | -0.034 | 18.786
14 | 1.422 | 0.08451 | -0.034 | 16.828
14.5 | 1.39 | 0.10248 | -0.031 | 13.56
15 | 1.323 | 0.12926 | -0.02 | 10.237
15.5 | 1.316 | 0.13792 | -0.019 | 9.541
16 | 1.306 | 0.14659 | -0.018 | 8.907
16.5 | 1.292 | 0.15588 | -0.017 | 8.29
17 | 1.276 | 0.16554 | -0.017 | 7.707
17.5 | 1.254 | 0.1763 | -0.016 | 7.111
18 | 1.228 | 0.18719 | -0.016 | 6.56
18.5 | 1.2 | 0.19946 | -0.016 | 6.015

## 12. Re 100k Mach 0.10 (2)
BIGFOIL.COM POLAR EXPORT
NACA35012
NACA35012 |  |  |  | Cl Max: | 1.3793 | at alpha= | 12 | deg
XFOIL ncrit=9 |  |  |  | L/D Max: | 38.4804 | at alpha= | 4.5 | deg
Re: | 100000 |  |  | Cd Min: | 0.23162 | at alpha= | -20 | deg
Mach: | 0.1 |  |  | Cl=0 at alpha= | -2.7922 | deg
|  |  |  | @ Cl=0.1, Cd= | 0.019035
|  |  |  | @ Cl=0.4, Cd= | 0.015207
|  |  |  | @ Cl=0.6, Cd= | 0.017236
alpha (deg) | Cl | Cd | Cm | Cl/Cd
-20 | -0.5961 | 0.23162 | 0.027 | -2.5736
-19.5 | -0.5828 | 0.22744 | 0.0224 | -2.5624
-19 | -0.5701 | 0.22238 | 0.0183 | -2.5636
-18.5 | -0.5479 | 0.21397 | 0.0169 | -2.5606
-18 | -0.5313 | 0.20816 | 0.014 | -2.5524
-17.5 | -0.5204 | 0.20403 | 0.0095 | -2.5506
-17 | -0.5155 | 0.20079 | 0.0046 | -2.5674
-16.5 | -0.4864 | 0.18999 | 0.0047 | -2.5601
-16 | -0.4703 | 0.18389 | 0.0023 | -2.5575
-15.5 | -0.4604 | 0.17896 | -0.0016 | -2.5726
-15 | -0.4625 | 0.17551 | -0.0066 | -2.6352
-14.5 | -0.4309 | 0.16531 | -0.0059 | -2.6066
-14 | -0.4176 | 0.15919 | -0.0081 | -2.6233
-13.5 | -0.4187 | 0.15529 | -0.0128 | -2.6962
-13 | -0.4223 | 0.14985 | -0.0174 | -2.8182
-12.5 | -0.3867 | 0.13999 | -0.0151 | -2.7623
-12 | -0.3785 | 0.13415 | -0.0174 | -2.8215
-11.5 | -0.4022 | 0.1314 | -0.0252 | -3.0609
-11 | -0.3658 | 0.12083 | -0.0218 | -3.0274
-10.5 | -0.3542 | 0.11463 | -0.0227 | -3.0899
-10 | -0.3729 | 0.11005 | -0.0289 | -3.3885
-9.5 | -0.3692 | 0.10193 | -0.0302 | -3.6221
-9 | -0.3464 | 0.09569 | -0.0276 | -3.62
-8.5 | -0.3773 | 0.09031 | -0.033 | -4.1778
-8 | -0.4418 | 0.08702 | -0.0346 | -5.077
-7.5 | -0.3919 | 0.07783 | -0.029 | -5.0353
-7 | -0.4202 | 0.07312 | -0.0271 | -5.7467
-6.5 | -0.4494 | 0.06792 | -0.0233 | -6.6166
-6 | -0.4471 | 0.06319 | -0.0176 | -7.0755
-5.5 | -0.4515 | 0.05847 | -0.016 | -7.7219
-5 | -0.3755 | 0.05113 | -0.0263 | -7.344
-4.5 | -0.3029 | 0.0438 | -0.033 | -6.9155
-4 | -0.2042 | 0.0323 | -0.0392 | -6.322
-3.5 | -0.1174 | 0.02711 | -0.0436 | -4.3305
-3 | -0.0315 | 0.02325 | -0.0475 | -1.3548
-2.5 | 0.0443 | 0.02059 | -0.0491 | 2.1515
-2 | 0.107 | 0.01884 | -0.0486 | 5.6794
-1.5 | 0.1595 | 0.0175 | -0.0465 | 9.1143
-1 | 0.3838 | 0.01511 | -0.0733 | 25.4004
-0.5 | 0.4237 | 0.01535 | -0.0705 | 27.6026
0 | 0.4641 | 0.01566 | -0.0678 | 29.636
0.5 | 0.5064 | 0.01605 | -0.0654 | 31.5514
1 | 0.5477 | 0.01652 | -0.0629 | 33.1538
1.5 | 0.5897 | 0.01708 | -0.0604 | 34.5258
2 | 0.632 | 0.01772 | -0.0579 | 35.6659
2.5 | 0.6745 | 0.01844 | -0.0555 | 36.5781
3 | 0.7171 | 0.01923 | -0.0531 | 37.2907
3.5 | 0.7602 | 0.0201 | -0.0507 | 37.8209
4 | 0.8044 | 0.02099 | -0.0485 | 38.323
4.5 | 0.8458 | 0.02198 | -0.0459 | 38.4804
5 | 0.8857 | 0.02312 | -0.0432 | 38.3088
5.5 | 0.9255 | 0.02436 | -0.0405 | 37.9926
6 | 0.9664 | 0.0256 | -0.038 | 37.75
6.5 | 1.0113 | 0.0267 | -0.036 | 37.8764
7 | 1.0494 | 0.028 | -0.0331 | 37.4786
7.5 | 1.0833 | 0.02957 | -0.0298 | 36.6351
8 | 1.1181 | 0.03111 | -0.0267 | 35.9402
8.5 | 1.154 | 0.03251 | -0.0237 | 35.4968
9 | 1.1921 | 0.03367 | -0.0209 | 35.4054
9.5 | 1.2307 | 0.03457 | -0.0181 | 35.6002
10 | 1.2662 | 0.03533 | -0.0149 | 35.8392
10.5 | 1.2978 | 0.03594 | -0.0112 | 36.1102
11 | 1.3276 | 0.03628 | -0.0071 | 36.5932
11.5 | 1.3602 | 0.03611 | -0.0033 | 37.6682
12 | 1.3793 | 0.03653 | 0.002 | 37.758
12.5 | 1.3687 | 0.03825 | 0.01 | 35.783
13 | 1.3579 | 0.04065 | 0.0159 | 33.4047
13.5 | 1.3526 | 0.04354 | 0.0197 | 31.0657
14 | 1.3242 | 0.04957 | 0.0216 | 26.7137
14.5 | 1.2991 | 0.05664 | 0.0216 | 22.9361
15 | 1.2771 | 0.06427 | 0.0204 | 19.8709
15.5 | 1.2569 | 0.07241 | 0.0185 | 17.3581
16 | 1.237 | 0.08122 | 0.0161 | 15.2302
16.5 | 1.2245 | 0.0894 | 0.0138 | 13.6969
17 | 1.0757 | 0.12411 | -0.0053 | 8.6673

## 13. Re 100k Mach 0.25 (1)
BIGFOIL.COM POLAR EXPORT
NACA35012
NACA35012 |  |  |  | Cl Max: | 1.396 | at alpha= | 12.5 | deg
JavaFoil+Calcfoil stall+Eppler ext transition |  |  |  | L/D Max: | 50.398 | at alpha= | 5.5 | deg
Re: | 100000 |  |  | Cd Min: | 0.01291 | at alpha= | 1 | deg
Mach: | 0.25 |  |  | Cl=0 at alpha= | -2.5714 | deg
|  |  |  | @ Cl=0.1, Cd= | 0.024575
|  |  |  | @ Cl=0.4, Cd= | 0.013167
|  |  |  | @ Cl=0.6, Cd= | 0.015137
alpha (deg) | Cl | Cd | Cm | Cl/Cd
-16.5 | -0.296 | 0.34147 | -0.01 | -0.866
-16 | -0.343 | 0.30633 | -0.01 | -1.121
-15.5 | -0.386 | 0.27579 | -0.01 | -1.4
-15 | -0.425 | 0.24594 | -0.01 | -1.729
-14.5 | -0.46 | 0.22223 | -0.01 | -2.072
-14 | -0.492 | 0.20048 | -0.011 | -2.453
-13.5 | -0.519 | 0.17807 | -0.011 | -2.912
-13 | -0.541 | 0.16165 | -0.011 | -3.345
-12.5 | -0.558 | 0.14588 | -0.011 | -3.822
-12 | -0.567 | 0.13194 | -0.011 | -4.299
-11.5 | -0.572 | 0.12126 | -0.011 | -4.717
-11 | -0.571 | 0.11003 | -0.011 | -5.194
-10.5 | -0.566 | 0.10138 | -0.012 | -5.583
-10 | -0.555 | 0.09335 | -0.012 | -5.95
-9.5 | -0.54 | 0.08534 | -0.012 | -6.327
-9 | -0.52 | 0.079 | -0.012 | -6.581
-8.5 | -0.495 | 0.07287 | -0.012 | -6.799
-8 | -0.467 | 0.06657 | -0.013 | -7.015
-7.5 | -0.435 | 0.06174 | -0.013 | -7.045
-7 | -0.4 | 0.05745 | -0.013 | -6.955
-6.5 | -0.361 | 0.05355 | -0.013 | -6.746
-6 | -0.32 | 0.05023 | -0.014 | -6.374
-5.5 | -0.277 | 0.0472 | -0.014 | -5.873
-5 | -0.233 | 0.04471 | -0.015 | -5.201
-4.5 | -0.187 | 0.04243 | -0.015 | -4.396
-4 | -0.139 | 0.04089 | -0.015 | -3.408
-3.5 | -0.091 | 0.03962 | -0.016 | -2.302
-3 | -0.042 | 0.03809 | -0.017 | -1.112
-2.5 | 0.007 | 0.03658 | -0.018 | 0.196
-2 | 0.058 | 0.03391 | -0.02 | 1.699
-1.5 | 0.133 | 0.01724 | -0.034 | 7.698
-1 | 0.195 | 0.01714 | -0.034 | 11.372
-0.5 | 0.257 | 0.01657 | -0.034 | 15.518
0 | 0.319 | 0.01663 | -0.034 | 19.159
0.5 | 0.38 | 0.01329 | -0.035 | 28.601
1 | 0.442 | 0.01291 | -0.035 | 34.191
1.5 | 0.503 | 0.01429 | -0.035 | 35.168
2 | 0.563 | 0.01467 | -0.035 | 38.411
2.5 | 0.624 | 0.01544 | -0.035 | 40.405
3 | 0.684 | 0.01588 | -0.036 | 43.036
3.5 | 0.743 | 0.01607 | -0.036 | 46.213
4 | 0.801 | 0.01666 | -0.036 | 48.07
4.5 | 0.858 | 0.01733 | -0.036 | 49.481
5 | 0.913 | 0.01812 | -0.036 | 50.374
5.5 | 0.966 | 0.01917 | -0.036 | 50.398
6 | 1.017 | 0.02033 | -0.036 | 50.009
6.5 | 1.064 | 0.02178 | -0.036 | 48.868
7 | 1.108 | 0.02361 | -0.036 | 46.928
7.5 | 1.149 | 0.02586 | -0.036 | 44.413
8 | 1.187 | 0.0285 | -0.036 | 41.637
8.5 | 1.223 | 0.03153 | -0.036 | 38.792
9 | 1.258 | 0.03475 | -0.036 | 36.198
9.5 | 1.291 | 0.0382 | -0.035 | 33.782
10 | 1.322 | 0.0419 | -0.035 | 31.554
10.5 | 1.352 | 0.0476 | -0.036 | 28.396
11 | 1.369 | 0.05336 | -0.035 | 25.659
11.5 | 1.383 | 0.05892 | -0.035 | 23.478
12 | 1.392 | 0.06484 | -0.035 | 21.474
12.5 | 1.396 | 0.07131 | -0.035 | 19.57
13 | 1.388 | 0.07926 | -0.034 | 17.508
13.5 | 1.356 | 0.09406 | -0.033 | 14.414
14 | 1.272 | 0.12189 | -0.02 | 10.437
14.5 | 1.253 | 0.13072 | -0.018 | 9.587
15 | 1.229 | 0.14119 | -0.017 | 8.705
15.5 | 1.198 | 0.15203 | -0.016 | 7.883
16 | 1.161 | 0.16447 | -0.016 | 7.062
16.5 | 1.118 | 0.17752 | -0.015 | 6.299
17 | 1.069 | 0.19323 | -0.015 | 5.532
17.5 | 1.01 | 0.20914 | -0.014 | 4.831

## 14. Re 100k Mach 0.25 (2)
BIGFOIL.COM POLAR EXPORT
NACA35012
NACA35012 |  |  |  | Cl Max: | 1.2941 | at alpha= | 11.5 | deg
XFOIL ncrit=9 |  |  |  | L/D Max: | 36.9976 | at alpha= | 3.5 | deg
Re: | 100000 |  |  | Cd Min: | 0.19916 | at alpha= | -19.5 | deg
Mach: | 0.25 |  |  | Cl=0 at alpha= | -2.8406 | deg
|  |  |  | @ Cl=0.1, Cd= | 0.019717
|  |  |  | @ Cl=0.4, Cd= | 0.016041
|  |  |  | @ Cl=0.6, Cd= | 0.017614
alpha (deg) | Cl | Cd | Cm | Cl/Cd
-19.5 | -0.412 | 0.19916 | 0.0124 | -2.0687
-19 | -0.3987 | 0.19388 | 0.0097 | -2.0564
-18.5 | -0.389 | 0.18975 | 0.0063 | -2.0501
-17.5 | -0.3648 | 0.17907 | 0.0009 | -2.0372
-17 | -0.3515 | 0.17404 | -0.0014 | -2.0197
-16.5 | -0.3421 | 0.16991 | -0.0044 | -2.0134
-16 | -0.352 | 0.17142 | -0.0092 | -2.0534
-15.5 | -0.3213 | 0.16026 | -0.0093 | -2.0049
-15 | -0.4463 | 0.17441 | -0.004 | -2.5589
-14.5 | -0.4273 | 0.16753 | -0.0055 | -2.5506
-14 | -0.4155 | 0.16173 | -0.0084 | -2.5691
-13.5 | -0.4261 | 0.15999 | -0.0146 | -2.6633
-13 | -0.3967 | 0.14908 | -0.0141 | -2.661
-12.5 | -0.3782 | 0.14213 | -0.0149 | -2.6609
-12 | -0.3805 | 0.13777 | -0.0193 | -2.7618
-11.5 | -0.3827 | 0.13152 | -0.0233 | -2.9098
-11 | -0.3512 | 0.12292 | -0.0211 | -2.8571
-10.5 | -0.3453 | 0.11702 | -0.0233 | -2.9508
-10 | -0.3782 | 0.1141 | -0.0319 | -3.3146
-9.5 | -0.3365 | 0.1039 | -0.0269 | -3.2387
-9 | -0.3341 | 0.09824 | -0.0282 | -3.4009
-8.5 | -0.3869 | 0.09428 | -0.0362 | -4.1037
-8 | -0.34 | 0.08572 | -0.0296 | -3.9664
-7.5 | -0.3645 | 0.08057 | -0.0298 | -4.524
-7 | -0.4408 | 0.07916 | -0.0286 | -5.5685
-6.5 | -0.4194 | 0.07037 | -0.0234 | -5.9599
-6 | -0.435 | 0.06648 | -0.0178 | -6.5433
-5.5 | -0.43 | 0.06052 | -0.019 | -7.1051
-5 | -0.3566 | 0.05213 | -0.0305 | -6.8406
-4.5 | -0.2815 | 0.04479 | -0.0381 | -6.2849
-4 | -0.1887 | 0.03334 | -0.0444 | -5.6599
-3.5 | -0.1027 | 0.02778 | -0.0482 | -3.6969
-3 | -0.0227 | 0.0238 | -0.0504 | -0.95378
-2.5 | 0.0485 | 0.0212 | -0.0507 | 2.2877
-2 | 0.1103 | 0.01942 | -0.0497 | 5.6797
-1.5 | 0.1657 | 0.01816 | -0.0477 | 9.1244
-1 | 0.2126 | 0.01706 | -0.0447 | 12.4619
-0.5 | 0.4369 | 0.01584 | -0.0719 | 27.5821
0 | 0.4781 | 0.01617 | -0.0692 | 29.5671
0.5 | 0.521 | 0.01658 | -0.0666 | 31.4234
1 | 0.5646 | 0.0171 | -0.064 | 33.0175
1.5 | 0.6073 | 0.01772 | -0.0614 | 34.272
2 | 0.6504 | 0.01843 | -0.0588 | 35.2903
2.5 | 0.6944 | 0.01921 | -0.0562 | 36.1478
3 | 0.7371 | 0.02007 | -0.0535 | 36.7265
3.5 | 0.7788 | 0.02105 | -0.0506 | 36.9976
4 | 0.8197 | 0.02217 | -0.0476 | 36.9734
4.5 | 0.8604 | 0.02338 | -0.0447 | 36.8007
5 | 0.9018 | 0.02466 | -0.0418 | 36.5693
5.5 | 0.9464 | 0.02585 | -0.0393 | 36.6112
6 | 0.9858 | 0.02722 | -0.0361 | 36.216
6.5 | 1.0189 | 0.02898 | -0.0323 | 35.1587
7 | 1.0516 | 0.03082 | -0.0285 | 34.1207
7.5 | 1.0859 | 0.03259 | -0.0249 | 33.32
8 | 1.1263 | 0.03398 | -0.022 | 33.146
8.5 | 1.1731 | 0.03496 | -0.0196 | 33.5555
9 | 1.1977 | 0.03681 | -0.015 | 32.5374
9.5 | 1.2224 | 0.0385 | -0.0104 | 31.7506
10 | 1.2545 | 0.03944 | -0.0063 | 31.8078
10.5 | 1.2915 | 0.03972 | -0.0024 | 32.5151
11 | 1.0928 | 0.05739 | 0.0095 | 19.0416
11.5 | 1.2941 | 0.04291 | 0.0113 | 30.1585
12 | 1.1787 | 0.05582 | 0.0158 | 21.1161
12.5 | 1.173 | 0.06049 | 0.0167 | 19.3916
13 | 1.1548 | 0.06751 | 0.0157 | 17.1056
13.5 | 1.2602 | 0.05793 | 0.0227 | 21.7538
14 | 1.113 | 0.08444 | 0.011 | 13.181
14.5 | 0.9046 | 0.13239 | -0.0135 | 6.8328
15 | 1.1589 | 0.08826 | 0.013 | 13.1305
15.5 | 0.9144 | 0.14582 | -0.0179 | 6.2707
16 | 0.8572 | 0.16875 | -0.0309 | 5.0797
16.5 | 0.8638 | 0.17688 | -0.0344 | 4.8835

## 15. Re 100k Mach 0.50 (1)
BIGFOIL.COM POLAR EXPORT
NACA35012
NACA35012 |  |  |  | Cl Max: | 1.301 | at alpha= | 9.5 | deg
JavaFoil+Calcfoil stall+Eppler ext transition |  |  |  | L/D Max: | 44.148 | at alpha= | 4 | deg
Re: | 100000 |  |  | Cd Min: | 0.0155 | at alpha= | 1 | deg
Mach: | 0.5 |  |  | Cl=0 at alpha= | -2.5727 | deg
|  |  |  | @ Cl=0.1, Cd= | 0.034539
|  |  |  | @ Cl=0.4, Cd= | 0.017883
|  |  |  | @ Cl=0.6, Cd= | 0.016266
alpha (deg) | Cl | Cd | Cm | Cl/Cd
-20 | -0.935 | 0.34828 | -0.018 | -2.685
-19.5 | -0.909 | 0.36508 | -0.018 | -2.491
-19 | -0.883 | 0.35522 | -0.018 | -2.486
-18.5 | -0.856 | 0.32892 | -0.018 | -2.603
-18 | -0.83 | 0.34582 | -0.018 | -2.401
-17.5 | -0.804 | 0.33347 | -0.018 | -2.412
-17 | -0.777 | 0.3026 | -0.017 | -2.567
-16.5 | -0.751 | 0.29742 | -0.017 | -2.524
-16 | -0.725 | 0.29273 | -0.017 | -2.475
-15.5 | -0.697 | 0.29436 | -0.017 | -2.369
-15 | -0.671 | 0.28906 | -0.017 | -2.321
-14.5 | -0.645 | 0.26752 | -0.017 | -2.409
-14 | -0.617 | 0.27454 | -0.017 | -2.249
-13.5 | -0.591 | 0.26255 | -0.017 | -2.25
-13 | -0.564 | 0.25831 | -0.017 | -2.185
-12.5 | -0.537 | 0.24913 | -0.016 | -2.156
-12 | -0.51 | 0.24464 | -0.016 | -2.086
-11.5 | -0.484 | 0.23368 | -0.016 | -2.07
-11 | -0.456 | 0.22247 | -0.016 | -2.052
-10.5 | -0.43 | 0.2217 | -0.016 | -1.938
-10 | -0.402 | 0.20148 | -0.015 | -1.997
-9.5 | -0.376 | 0.19882 | -0.015 | -1.889
-9 | -0.348 | 0.18791 | -0.015 | -1.854
-8.5 | -0.321 | 0.17239 | -0.015 | -1.865
-8 | -0.294 | 0.16273 | -0.014 | -1.808
-7.5 | -0.267 | 0.1581 | -0.014 | -1.69
-7 | -0.24 | 0.152 | -0.014 | -1.58
-6.5 | -0.305 | 0.08123 | -0.013 | -3.754
-6 | -0.312 | 0.06306 | -0.014 | -4.946
-5.5 | -0.285 | 0.05539 | -0.015 | -5.15
-5 | -0.247 | 0.05015 | -0.015 | -4.918
-4.5 | -0.201 | 0.04658 | -0.016 | -4.325
-4 | -0.152 | 0.04398 | -0.016 | -3.462
-3.5 | -0.1 | 0.04163 | -0.017 | -2.411
-3 | -0.047 | 0.03967 | -0.018 | -1.18
-2.5 | 0.008 | 0.03748 | -0.019 | 0.212
-2 | 0.064 | 0.03594 | -0.02 | 1.771
-1.5 | 0.12 | 0.03376 | -0.022 | 3.569
-1 | 0.218 | 0.01654 | -0.038 | 13.155
-0.5 | 0.287 | 0.01712 | -0.038 | 16.768
0 | 0.355 | 0.01785 | -0.038 | 19.886
0.5 | 0.423 | 0.0179 | -0.039 | 23.642
1 | 0.491 | 0.0155 | -0.039 | 31.672
1.5 | 0.558 | 0.01594 | -0.039 | 35.029
2 | 0.625 | 0.01646 | -0.039 | 37.957
2.5 | 0.69 | 0.01707 | -0.039 | 40.425
3 | 0.754 | 0.0178 | -0.039 | 42.352
3.5 | 0.815 | 0.01869 | -0.04 | 43.64
4 | 0.874 | 0.0198 | -0.039 | 44.148
4.5 | 0.929 | 0.02125 | -0.039 | 43.721
5 | 0.98 | 0.02315 | -0.039 | 42.34
5.5 | 1.028 | 0.02557 | -0.039 | 40.226
6 | 1.074 | 0.02848 | -0.038 | 37.731
6.5 | 1.12 | 0.0317 | -0.038 | 35.34
7 | 1.164 | 0.03499 | -0.038 | 33.257
7.5 | 1.204 | 0.03894 | -0.037 | 30.925
8 | 1.241 | 0.04308 | -0.037 | 28.807
8.5 | 1.272 | 0.04766 | -0.037 | 26.692
9 | 1.294 | 0.05299 | -0.037 | 24.426
9.5 | 1.301 | 0.06263 | -0.037 | 20.766
10 | 1.274 | 0.07152 | -0.037 | 17.818
10.5 | 1.094 | 0.09734 | -0.019 | 11.236
11 | 0.736 | 0.16542 | -0.015 | 4.446
11.5 | 0.763 | 0.19456 | -0.018 | 3.922
12 | 0.79 | 0.21414 | -0.019 | 3.691
12.5 | 0.818 | 0.23221 | -0.02 | 3.522
13 | 0.845 | 0.24666 | -0.022 | 3.427
13.5 | 0.873 | 0.26235 | -0.023 | 3.327
14 | 0.901 | 0.27649 | -0.024 | 3.257
14.5 | 0.928 | 0.28976 | -0.025 | 3.204

## 16. Re 100k Mach 0.50 (2)
BIGFOIL.COM POLAR EXPORT
NACA35012
NACA35012 |  |  |  | Cl Max: | 0.9814 | at alpha= | 20 | deg
XFOIL ncrit=9 |  |  |  | L/D Max: | 31.7032 | at alpha= | 2 | deg
Re: | 100000 |  |  | Cd Min: | 0.26935 | at alpha= | 20 | deg
Mach: | 0.5 |  |  | Cl=0 at alpha= | -2.9649 | deg
|  |  |  | @ Cl=0.1, Cd= | 0.023355
|  |  |  | @ Cl=0.4, Cd= | 0.01908
|  |  |  | @ Cl=0.6, Cd= | 0.019652
alpha (deg) | Cl | Cd | Cm | Cl/Cd
-20 | -0.6542 | 0.2561 | 0.0347 | -2.5545
-19.5 | -0.6312 | 0.24798 | 0.0313 | -2.5454
-19 | -0.6095 | 0.24085 | 0.0272 | -2.5306
-18.5 | -0.5909 | 0.23561 | 0.022 | -2.508
-18 | -0.5714 | 0.22862 | 0.0177 | -2.4993
-17.5 | -0.5463 | 0.21946 | 0.0153 | -2.4893
-17 | -0.525 | 0.21244 | 0.0117 | -2.4713
-16.5 | -0.5077 | 0.207 | 0.0071 | -2.4527
-15.5 | -0.4654 | 0.19147 | 0.001 | -2.4307
-15 | -0.4452 | 0.18465 | -0.002 | -2.411
-14.5 | -0.4377 | 0.18156 | -0.0073 | -2.4108
-14 | -0.4175 | 0.17288 | -0.01 | -2.415
-13.5 | -0.3911 | 0.16395 | -0.011 | -2.3855
-13 | -0.3741 | 0.15743 | -0.0136 | -2.3763
-12.5 | -0.3848 | 0.15661 | -0.0199 | -2.4571
-12 | -0.3457 | 0.14399 | -0.0188 | -2.4009
-11.5 | -0.3296 | 0.13741 | -0.0205 | -2.3987
-11 | -0.3392 | 0.13475 | -0.0259 | -2.5173
-10.5 | -0.3147 | 0.12502 | -0.026 | -2.5172
-10 | -0.2946 | 0.11791 | -0.026 | -2.4985
-9.5 | -0.3152 | 0.11546 | -0.0319 | -2.7299
-9 | -0.2812 | 0.10545 | -0.029 | -2.6667
-8.5 | -0.2792 | 0.10004 | -0.0303 | -2.7909
-8 | -0.2954 | 0.09476 | -0.033 | -3.1173
-7.5 | -0.2742 | 0.08795 | -0.0298 | -3.1177
-7 | -0.3366 | 0.08603 | -0.0317 | -3.9126
-6.5 | -0.3111 | 0.0787 | -0.0253 | -3.953
-6 | -0.3678 | 0.07713 | -0.0176 | -4.7686
-5.5 | -0.3155 | 0.0659 | -0.0382 | -4.7876
-5 | -0.2542 | 0.05643 | -0.0503 | -4.5047
-4.5 | -0.1846 | 0.04799 | -0.0552 | -3.8466
-4 | -0.1171 | 0.03673 | -0.0645 | -3.1881
-3.5 | -0.0604 | 0.03156 | -0.0625 | -1.9138
-3 | -0.0042 | 0.02794 | -0.059 | -0.15032
-2.5 | 0.0557 | 0.0248 | -0.0566 | 2.246
-2 | 0.117 | 0.0228 | -0.0541 | 5.1316
-1.5 | 0.1806 | 0.02134 | -0.0522 | 8.463
-1 | 0.2416 | 0.02025 | -0.05 | 11.9309
-0.5 | 0.294 | 0.01941 | -0.0467 | 15.1468
0 | 0.5381 | 0.01865 | -0.0751 | 28.8525
0.5 | 0.5825 | 0.01931 | -0.0715 | 30.1657
1 | 0.626 | 0.02016 | -0.0678 | 31.0516
1.5 | 0.6682 | 0.02119 | -0.0639 | 31.5337
2 | 0.7092 | 0.02237 | -0.0597 | 31.7032
2.5 | 0.7498 | 0.02373 | -0.0554 | 31.5971
3 | 0.7924 | 0.0251 | -0.0512 | 31.5697
3.5 | 0.8243 | 0.02697 | -0.0459 | 30.5636
4 | 0.8484 | 0.02926 | -0.0399 | 28.9952
4.5 | 0.865 | 0.03209 | -0.0335 | 26.9554
5 | 0.8838 | 0.0349 | -0.0274 | 25.3238
5.5 | 0.9254 | 0.03682 | -0.0233 | 25.1331
6 | 0.8666 | 0.0434 | -0.013 | 19.9677
6.5 | 0.7671 | 0.05501 | -0.0083 | 13.9447
7 | 0.7258 | 0.06525 | -0.0095 | 11.1234
7.5 | 0.7097 | 0.07324 | -0.0102 | 9.6901
8 | 0.7102 | 0.08001 | -0.0106 | 8.8764
8.5 | 0.7332 | 0.08469 | -0.0096 | 8.6575
9 | 0.7392 | 0.09119 | -0.0102 | 8.1062
9.5 | 0.7221 | 0.10026 | -0.013 | 7.2023
10 | 0.7272 | 0.10716 | -0.0142 | 6.7861
10.5 | 0.7399 | 0.11356 | -0.0151 | 6.5155
11 | 0.7585 | 0.1194 | -0.0156 | 6.3526
11.5 | 0.7774 | 0.12515 | -0.0161 | 6.2117
12 | 0.7968 | 0.13098 | -0.0167 | 6.0834
12.5 | 0.7802 | 0.14095 | -0.0219 | 5.5353
13 | 0.7888 | 0.14836 | -0.0246 | 5.3168
13.5 | 0.7995 | 0.15575 | -0.0274 | 5.1332
14 | 0.8111 | 0.16325 | -0.0304 | 4.9685
14.5 | 0.8235 | 0.17105 | -0.0336 | 4.8144
15 | 0.8386 | 0.17859 | -0.0367 | 4.6957
15.5 | 0.8577 | 0.18582 | -0.0393 | 4.6158
16 | 0.8604 | 0.19603 | -0.0455 | 4.3891
16.5 | 0.8785 | 0.20394 | -0.0488 | 4.3076
17 | 0.8884 | 0.21401 | -0.0544 | 4.1512
18 | 0.9117 | 0.23585 | -0.0662 | 3.8656
18.5 | 0.94 | 0.24659 | -0.0684 | 3.812
19 | 0.9453 | 0.25269 | -0.0756 | 3.7409
19.5 | 0.9774 | 0.2642 | -0.0769 | 3.6995
20 | 0.9814 | 0.26935 | -0.0849 | 3.6436

## 17. Re 250k Mach 0.00 (1)
BIGFOIL.COM POLAR EXPORT
NACA35012
NACA35012 |  |  |  | Cl Max: | 1.463 | at alpha= | 14 | deg
JavaFoil+Calcfoil stall+Eppler ext transition |  |  |  | L/D Max: | 74.488 | at alpha= | 7 | deg
Re: | 250000 |  |  | Cd Min: | 0.0109 | at alpha= | 1.5 | deg
Mach: | 0 |  |  | Cl=0 at alpha= | -2.575 | deg
|  |  |  | @ Cl=0.1, Cd= | 0.014583
|  |  |  | @ Cl=0.4, Cd= | 0.011259
|  |  |  | @ Cl=0.6, Cd= | 0.010985
alpha (deg) | Cl | Cd | Cm | Cl/Cd
-19 | -0.595 | 0.22617 | -0.011 | -2.63
-18.5 | -0.608 | 0.21404 | -0.011 | -2.843
-18 | -0.622 | 0.20256 | -0.011 | -3.068
-17.5 | -0.634 | 0.18899 | -0.011 | -3.353
-17 | -0.645 | 0.17758 | -0.011 | -3.633
-16.5 | -0.655 | 0.16814 | -0.011 | -3.897
-16 | -0.664 | 0.15972 | -0.011 | -4.158
-15.5 | -0.671 | 0.14844 | -0.011 | -4.523
-15 | -0.677 | 0.13917 | -0.011 | -4.863
-14.5 | -0.68 | 0.13102 | -0.011 | -5.191
-14 | -0.681 | 0.12385 | -0.011 | -5.502
-13.5 | -0.68 | 0.11594 | -0.011 | -5.867
-13 | -0.676 | 0.10851 | -0.012 | -6.233
-12.5 | -0.669 | 0.1024 | -0.012 | -6.538
-12 | -0.658 | 0.09517 | -0.012 | -6.919
-11.5 | -0.645 | 0.08963 | -0.012 | -7.193
-11 | -0.628 | 0.08352 | -0.012 | -7.521
-10.5 | -0.609 | 0.07837 | -0.012 | -7.764
-10 | -0.586 | 0.0732 | -0.012 | -8.006
-9.5 | -0.561 | 0.06848 | -0.013 | -8.19
-9 | -0.533 | 0.06422 | -0.013 | -8.296
-8.5 | -0.502 | 0.06018 | -0.013 | -8.343
-8 | -0.469 | 0.05623 | -0.013 | -8.339
-7.5 | -0.433 | 0.05277 | -0.014 | -8.215
-7 | -0.396 | 0.04962 | -0.014 | -7.978
-6.5 | -0.356 | 0.04668 | -0.014 | -7.632
-6 | -0.315 | 0.04399 | -0.015 | -7.152
-5.5 | -0.272 | 0.04179 | -0.015 | -6.504
-5 | -0.228 | 0.03943 | -0.016 | -5.777
-4.5 | -0.183 | 0.03709 | -0.017 | -4.93
-4 | -0.137 | 0.03435 | -0.019 | -3.996
-3.5 | -0.11 | 0.01438 | -0.032 | -7.639
-3 | -0.051 | 0.01483 | -0.032 | -3.43
-2.5 | 0.009 | 0.01473 | -0.032 | 0.584
-2 | 0.068 | 0.01462 | -0.032 | 4.682
-1.5 | 0.129 | 0.01455 | -0.033 | 8.838
-1 | 0.189 | 0.01454 | -0.033 | 12.993
-0.5 | 0.249 | 0.01445 | -0.033 | 17.249
0 | 0.309 | 0.01441 | -0.033 | 21.444
0.5 | 0.369 | 0.01114 | -0.034 | 33.097
1 | 0.429 | 0.01137 | -0.034 | 37.681
1.5 | 0.488 | 0.0109 | -0.034 | 44.769
2 | 0.548 | 0.01117 | -0.034 | 49
2.5 | 0.607 | 0.01096 | -0.035 | 55.371
3 | 0.666 | 0.01128 | -0.035 | 59.008
3.5 | 0.725 | 0.01114 | -0.035 | 65.064
4 | 0.783 | 0.0115 | -0.035 | 68.085
4.5 | 0.841 | 0.0114 | -0.036 | 73.778
5 | 0.899 | 0.01284 | -0.036 | 69.986
5.5 | 0.956 | 0.01331 | -0.036 | 71.831
6 | 1.012 | 0.01382 | -0.036 | 73.235
6.5 | 1.067 | 0.01439 | -0.037 | 74.142
7 | 1.121 | 0.01504 | -0.037 | 74.488
7.5 | 1.171 | 0.01578 | -0.037 | 74.244
8 | 1.22 | 0.01663 | -0.037 | 73.34
8.5 | 1.265 | 0.01764 | -0.037 | 71.708
9 | 1.306 | 0.01887 | -0.037 | 69.226
9.5 | 1.343 | 0.02044 | -0.038 | 65.707
10 | 1.375 | 0.02249 | -0.037 | 61.126
10.5 | 1.4 | 0.02545 | -0.037 | 55.011
11 | 1.401 | 0.03439 | -0.036 | 40.726
11.5 | 1.418 | 0.03893 | -0.036 | 36.425
12 | 1.435 | 0.04332 | -0.036 | 33.115
12.5 | 1.448 | 0.0479 | -0.036 | 30.229
13 | 1.457 | 0.05283 | -0.036 | 27.573
13.5 | 1.462 | 0.05805 | -0.036 | 25.178
14 | 1.463 | 0.0637 | -0.035 | 22.963
14.5 | 1.46 | 0.0696 | -0.035 | 20.985
15 | 1.455 | 0.07584 | -0.035 | 19.181
15.5 | 1.445 | 0.08253 | -0.035 | 17.509
16 | 1.431 | 0.09001 | -0.035 | 15.898
16.5 | 1.412 | 0.09867 | -0.035 | 14.314
17 | 1.388 | 0.10906 | -0.034 | 12.728
17.5 | 1.35 | 0.12492 | -0.033 | 10.809
18 | 1.305 | 0.14471 | -0.031 | 9.017
18.5 | 1.249 | 0.16895 | -0.025 | 7.395
19 | 1.217 | 0.18084 | -0.023 | 6.732

## 18. Re 250k Mach 0.00 (2)
BIGFOIL.COM POLAR EXPORT
NACA35012
NACA35012 |  |  |  | Cl Max: | 1.4011 | at alpha= | 12.5 | deg
XFOIL ncrit=9 |  |  |  | L/D Max: | 69.9669 | at alpha= | 9.5 | deg
Re: | 250000 |  |  | Cd Min: | 0.22853 | at alpha= | -20 | deg
Mach: | 0 |  |  | Cl=0 at alpha= | -3.056 | deg
|  |  |  | @ Cl=0.1, Cd= | 0.013067
|  |  |  | @ Cl=0.4, Cd= | 0.011
|  |  |  | @ Cl=0.6, Cd= | 0.011642
alpha (deg) | Cl | Cd | Cm | Cl/Cd
-20 | -0.5915 | 0.22853 | 0.026 | -2.5883
-19.5 | -0.5752 | 0.22273 | 0.0227 | -2.5825
-19 | -0.561 | 0.21675 | 0.0182 | -2.5882
-18.5 | -0.546 | 0.21019 | 0.0151 | -2.5976
-18 | -0.5285 | 0.20431 | 0.0129 | -2.5868
-17.5 | -0.5126 | 0.1984 | 0.0101 | -2.5837
-17 | -0.4976 | 0.19222 | 0.0069 | -2.5887
-16.5 | -0.4959 | 0.18668 | 0.0006 | -2.6564
-16 | -0.4715 | 0.17905 | 0.0007 | -2.6333
-15.5 | -0.4556 | 0.17325 | -0.0013 | -2.6297
-15 | -0.4434 | 0.16683 | -0.0043 | -2.6578
-14.5 | -0.4535 | 0.16124 | -0.0116 | -2.8126
-14 | -0.4226 | 0.15323 | -0.0097 | -2.7579
-13.5 | -0.4089 | 0.14723 | -0.0113 | -2.7773
-13 | -0.3984 | 0.14086 | -0.0135 | -2.8283
-12.5 | -0.4163 | 0.13334 | -0.0224 | -3.1221
-12 | -0.3856 | 0.12678 | -0.0188 | -3.0415
-11.5 | -0.3746 | 0.12072 | -0.0202 | -3.103
-11 | -0.3701 | 0.11398 | -0.023 | -3.2471
-10.5 | -0.3951 | 0.10451 | -0.0328 | -3.7805
-10 | -0.3702 | 0.09912 | -0.0287 | -3.7349
-9.5 | -0.362 | 0.09341 | -0.0292 | -3.8754
-9 | -0.3651 | 0.08672 | -0.0317 | -4.2101
-8.5 | -0.4267 | 0.07726 | -0.0398 | -5.5229
-8 | -0.4584 | 0.06954 | -0.0368 | -6.5919
-7.5 | -0.4573 | 0.06558 | -0.0314 | -6.9732
-7 | -0.4465 | 0.06078 | -0.0299 | -7.3462
-6.5 | -0.3974 | 0.04883 | -0.0402 | -8.1384
-6 | -0.3359 | 0.04346 | -0.0452 | -7.7289
-5.5 | -0.2967 | 0.02702 | -0.0451 | -10.9808
-5 | -0.2324 | 0.02133 | -0.0464 | -10.8955
-4.5 | -0.1647 | 0.01834 | -0.0484 | -8.9804
-4 | -0.1017 | 0.01666 | -0.0488 | -6.1044
-3.5 | -0.0452 | 0.01511 | -0.0483 | -2.9914
-3 | 0.0057 | 0.01403 | -0.0464 | 0.40627
-2.5 | 0.0534 | 0.01346 | -0.0441 | 3.9673
-2 | 0.0997 | 0.01307 | -0.0417 | 7.6282
-1.5 | 0.1447 | 0.01262 | -0.0392 | 11.4659
-1 | 0.1912 | 0.01232 | -0.0371 | 15.5195
-0.5 | 0.2238 | 0.01078 | -0.0329 | 20.7607
0 | 0.3248 | 0.01053 | -0.0395 | 30.8452
0.5 | 0.4401 | 0.01125 | -0.051 | 39.12
1 | 0.5522 | 0.01143 | -0.0628 | 48.3115
1.5 | 0.5942 | 0.01162 | -0.0604 | 51.136
2 | 0.6367 | 0.01178 | -0.0581 | 54.0492
2.5 | 0.68 | 0.01203 | -0.0558 | 56.5254
3 | 0.7235 | 0.01234 | -0.0535 | 58.6305
3.5 | 0.7672 | 0.01269 | -0.0513 | 60.4571
4 | 0.8106 | 0.01301 | -0.0489 | 62.3059
4.5 | 0.8545 | 0.01343 | -0.0466 | 63.6262
5 | 0.8987 | 0.01387 | -0.0444 | 64.7945
5.5 | 0.9418 | 0.01425 | -0.042 | 66.0912
6 | 0.9856 | 0.01474 | -0.0397 | 66.8657
6.5 | 1.0297 | 0.01524 | -0.0376 | 67.5656
7 | 1.0717 | 0.01565 | -0.035 | 68.4792
7.5 | 1.1141 | 0.01618 | -0.0326 | 68.8566
8 | 1.1563 | 0.01672 | -0.0302 | 69.1567
8.5 | 1.1968 | 0.0172 | -0.0276 | 69.5814
9 | 1.2342 | 0.01764 | -0.0244 | 69.966
9.5 | 1.2699 | 0.01815 | -0.021 | 69.9669
10 | 1.3034 | 0.01874 | -0.0174 | 69.5518
10.5 | 1.3335 | 0.01945 | -0.0134 | 68.5604
11 | 1.3589 | 0.02026 | -0.0087 | 67.0731
11.5 | 1.3772 | 0.02121 | -0.0031 | 64.9316
12 | 1.3913 | 0.02258 | 0.0024 | 61.6165
12.5 | 1.4011 | 0.02451 | 0.0074 | 57.1644
13 | 1.4008 | 0.02747 | 0.0119 | 50.9938
13.5 | 1.3947 | 0.03159 | 0.0151 | 44.15
14 | 1.3777 | 0.0376 | 0.0165 | 36.641
14.5 | 1.3566 | 0.04507 | 0.016 | 30.0998
15 | 1.3297 | 0.05387 | 0.0143 | 24.6835
15.5 | 1.3014 | 0.06329 | 0.0119 | 20.5625
16 | 1.282 | 0.07198 | 0.0096 | 17.8105
16.5 | 1.2621 | 0.0809 | 0.007 | 15.6007
17 | 1.2485 | 0.08931 | 0.0043 | 13.9794
17.5 | 1.2384 | 0.09727 | 0.0018 | 12.7316

## 19. Re 250k Mach 0.10 (1)
BIGFOIL.COM POLAR EXPORT
NACA35012
NACA35012 |  |  |  | Cl Max: | 1.455 | at alpha= | 13.5 | deg
JavaFoil+Calcfoil stall+Eppler ext transition |  |  |  | L/D Max: | 74.197 | at alpha= | 7 | deg
Re: | 250000 |  |  | Cd Min: | 0.01086 | at alpha= | 1 | deg
Mach: | 0.1 |  |  | Cl=0 at alpha= | -2.575 | deg
|  |  |  | @ Cl=0.1, Cd= | 0.014579
|  |  |  | @ Cl=0.4, Cd= | 0.011031
|  |  |  | @ Cl=0.6, Cd= | 0.011045
alpha (deg) | Cl | Cd | Cm | Cl/Cd
-18.5 | -0.563 | 0.22384 | -0.011 | -2.513
-18 | -0.578 | 0.21081 | -0.011 | -2.744
-17.5 | -0.594 | 0.1951 | -0.011 | -3.042
-17 | -0.608 | 0.18558 | -0.011 | -3.276
-16.5 | -0.621 | 0.17503 | -0.011 | -3.548
-16 | -0.633 | 0.16307 | -0.011 | -3.882
-15.5 | -0.643 | 0.15279 | -0.011 | -4.21
-15 | -0.652 | 0.14488 | -0.011 | -4.498
-14.5 | -0.658 | 0.13571 | -0.011 | -4.849
-14 | -0.662 | 0.12553 | -0.011 | -5.274
-13.5 | -0.664 | 0.11875 | -0.011 | -5.588
-13 | -0.662 | 0.11095 | -0.012 | -5.971
-12.5 | -0.658 | 0.10408 | -0.012 | -6.322
-12 | -0.649 | 0.09692 | -0.012 | -6.698
-11.5 | -0.637 | 0.09101 | -0.012 | -7.002
-11 | -0.622 | 0.085 | -0.012 | -7.321
-10.5 | -0.604 | 0.07927 | -0.012 | -7.624
-10 | -0.583 | 0.07382 | -0.013 | -7.899
-9.5 | -0.559 | 0.06901 | -0.013 | -8.1
-9 | -0.532 | 0.06472 | -0.013 | -8.216
-8.5 | -0.502 | 0.06053 | -0.013 | -8.291
-8 | -0.469 | 0.05669 | -0.013 | -8.277
-7.5 | -0.434 | 0.053 | -0.014 | -8.189
-7 | -0.397 | 0.04988 | -0.014 | -7.953
-6.5 | -0.357 | 0.04692 | -0.014 | -7.612
-6 | -0.316 | 0.04415 | -0.015 | -7.151
-5.5 | -0.273 | 0.04196 | -0.015 | -6.5
-5 | -0.229 | 0.0396 | -0.016 | -5.772
-4.5 | -0.183 | 0.03731 | -0.017 | -4.918
-4 | -0.138 | 0.0348 | -0.019 | -3.955
-3.5 | -0.11 | 0.01443 | -0.032 | -7.645
-3 | -0.051 | 0.01484 | -0.032 | -3.444
-2.5 | 0.009 | 0.01474 | -0.032 | 0.586
-2 | 0.069 | 0.0146 | -0.032 | 4.71
-1.5 | 0.129 | 0.01456 | -0.033 | 8.876
-1 | 0.19 | 0.01465 | -0.033 | 12.955
-0.5 | 0.25 | 0.01448 | -0.033 | 17.291
0 | 0.311 | 0.01442 | -0.033 | 21.535
0.5 | 0.371 | 0.01119 | -0.034 | 33.118
1 | 0.431 | 0.01086 | -0.034 | 39.64
1.5 | 0.491 | 0.01094 | -0.034 | 44.837
2 | 0.55 | 0.01122 | -0.034 | 49.054
2.5 | 0.61 | 0.01101 | -0.035 | 55.375
3 | 0.669 | 0.01133 | -0.035 | 59.027
3.5 | 0.728 | 0.01119 | -0.035 | 65.078
4 | 0.787 | 0.01108 | -0.036 | 71.027
4.5 | 0.845 | 0.01248 | -0.036 | 67.709
5 | 0.903 | 0.01291 | -0.036 | 69.916
5.5 | 0.96 | 0.01339 | -0.036 | 71.726
6 | 1.017 | 0.01392 | -0.037 | 73.05
6.5 | 1.072 | 0.0145 | -0.037 | 73.937
7 | 1.125 | 0.01517 | -0.037 | 74.197
7.5 | 1.176 | 0.01592 | -0.037 | 73.889
8 | 1.224 | 0.0168 | -0.037 | 72.853
8.5 | 1.269 | 0.01785 | -0.038 | 71.081
9 | 1.31 | 0.01914 | -0.038 | 68.447
9.5 | 1.346 | 0.02078 | -0.038 | 64.765
10 | 1.377 | 0.02298 | -0.038 | 59.921
10.5 | 1.401 | 0.02616 | -0.037 | 53.549
11 | 1.401 | 0.03534 | -0.036 | 39.63
11.5 | 1.418 | 0.03994 | -0.036 | 35.491
12 | 1.433 | 0.04443 | -0.036 | 32.257
12.5 | 1.445 | 0.04916 | -0.036 | 29.395
13 | 1.452 | 0.05416 | -0.036 | 26.812
13.5 | 1.455 | 0.05959 | -0.036 | 24.421
14 | 1.454 | 0.06534 | -0.036 | 22.26
14.5 | 1.449 | 0.07148 | -0.035 | 20.276
15 | 1.441 | 0.07795 | -0.035 | 18.482
15.5 | 1.428 | 0.08502 | -0.035 | 16.791
16 | 1.409 | 0.09311 | -0.035 | 15.136
16.5 | 1.385 | 0.10302 | -0.034 | 13.443
17 | 1.353 | 0.1158 | -0.034 | 11.687
17.5 | 1.301 | 0.13819 | -0.031 | 9.413
18 | 1.245 | 0.1616 | -0.026 | 7.703
18.5 | 1.208 | 0.17405 | -0.023 | 6.941

## 20. Re 250k Mach 0.10 (2)
BIGFOIL.COM POLAR EXPORT
NACA35012
NACA35012 |  |  |  | Cl Max: | 1.3987 | at alpha= | 12.5 | deg
XFOIL ncrit=9 |  |  |  | L/D Max: | 69.3516 | at alpha= | 9 | deg
Re: | 250000 |  |  | Cd Min: | 0.2292 | at alpha= | -20 | deg
Mach: | 0.1 |  |  | Cl=0 at alpha= | -3.0548 | deg
|  |  |  | @ Cl=0.1, Cd= | 0.013223
|  |  |  | @ Cl=0.4, Cd= | 0.011037
|  |  |  | @ Cl=0.6, Cd= | 0.011681
alpha (deg) | Cl | Cd | Cm | Cl/Cd
-20 | -0.5929 | 0.2292 | 0.0262 | -2.5868
-19.5 | -0.5764 | 0.22335 | 0.0229 | -2.5807
-19 | -0.5623 | 0.2174 | 0.0183 | -2.5865
-18.5 | -0.5467 | 0.21076 | 0.0153 | -2.5939
-18 | -0.5292 | 0.20487 | 0.0131 | -2.5831
-17.5 | -0.5131 | 0.19892 | 0.0102 | -2.5794
-17 | -0.498 | 0.1927 | 0.007 | -2.5843
-16.5 | -0.4946 | 0.18697 | 0.001 | -2.6453
-16 | -0.4711 | 0.17955 | 0.0008 | -2.6238
-15.5 | -0.4552 | 0.17371 | -0.0012 | -2.6205
-15 | -0.4433 | 0.16727 | -0.0044 | -2.6502
-14.5 | -0.4517 | 0.16167 | -0.0113 | -2.794
-14 | -0.4212 | 0.15371 | -0.0096 | -2.7402
-13.5 | -0.4075 | 0.14768 | -0.0113 | -2.7593
-13 | -0.3971 | 0.14128 | -0.0136 | -2.8107
-12.5 | -0.4138 | 0.13382 | -0.0221 | -3.0922
-12 | -0.3831 | 0.1273 | -0.0187 | -3.0094
-11.5 | -0.3723 | 0.1212 | -0.0201 | -3.0718
-11 | -0.3689 | 0.11438 | -0.0233 | -3.2252
-10.5 | -0.3899 | 0.10515 | -0.0319 | -3.708
-10 | -0.3658 | 0.09982 | -0.0283 | -3.6646
-9.5 | -0.358 | 0.09404 | -0.029 | -3.8069
-9 | -0.3619 | 0.08722 | -0.0318 | -4.1493
-8.5 | -0.4249 | 0.07784 | -0.0404 | -5.4586
-8 | -0.4475 | 0.07046 | -0.0372 | -6.3511
-7.5 | -0.4488 | 0.06654 | -0.0318 | -6.7448
-7 | -0.4431 | 0.06171 | -0.0298 | -7.1804
-6.5 | -0.3949 | 0.04953 | -0.0408 | -7.9729
-6 | -0.334 | 0.044 | -0.0458 | -7.5909
-5.5 | -0.2939 | 0.02789 | -0.0462 | -10.5378
-5 | -0.2311 | 0.0217 | -0.0473 | -10.6498
-4.5 | -0.1656 | 0.01851 | -0.0488 | -8.9465
-4 | -0.1017 | 0.01676 | -0.0493 | -6.068
-3.5 | -0.0455 | 0.01522 | -0.0486 | -2.9895
-3 | 0.0056 | 0.01412 | -0.0466 | 0.3966
-2.5 | 0.0538 | 0.01367 | -0.0443 | 3.9356
-2 | 0.1003 | 0.01322 | -0.0419 | 7.587
-1.5 | 0.1457 | 0.01271 | -0.0394 | 11.4634
-1 | 0.1926 | 0.01242 | -0.0373 | 15.5072
-0.5 | 0.2307 | 0.01128 | -0.034 | 20.4521
0 | 0.3244 | 0.01055 | -0.0393 | 30.7488
0.5 | 0.4408 | 0.0113 | -0.0509 | 39.0088
1 | 0.5554 | 0.01147 | -0.063 | 48.422
1.5 | 0.5975 | 0.01167 | -0.0606 | 51.1997
2 | 0.6403 | 0.01186 | -0.0582 | 53.9882
2.5 | 0.6837 | 0.01209 | -0.0559 | 56.5509
3 | 0.7274 | 0.0124 | -0.0536 | 58.6613
3.5 | 0.7716 | 0.0128 | -0.0514 | 60.2812
4 | 0.815 | 0.01309 | -0.0489 | 62.2613
4.5 | 0.859 | 0.01351 | -0.0465 | 63.5825
5 | 0.9037 | 0.01399 | -0.0444 | 64.5961
5.5 | 0.9468 | 0.01435 | -0.0418 | 65.9791
6 | 0.9906 | 0.01484 | -0.0395 | 66.752
6.5 | 1.0351 | 0.01537 | -0.0373 | 67.3455
7 | 1.0774 | 0.01578 | -0.0347 | 68.2763
7.5 | 1.1197 | 0.01631 | -0.0321 | 68.6511
8 | 1.1617 | 0.01685 | -0.0296 | 68.9436
8.5 | 1.2025 | 0.01738 | -0.0268 | 69.1887
9 | 1.2407 | 0.01789 | -0.0237 | 69.3516
9.5 | 1.2757 | 0.0184 | -0.0201 | 69.3315
10 | 1.3084 | 0.01901 | -0.0162 | 68.8269
10.5 | 1.3376 | 0.01969 | -0.0119 | 67.933
11 | 1.361 | 0.02051 | -0.0068 | 66.3579
11.5 | 1.3778 | 0.02157 | -0.0009 | 63.8758
12 | 1.3892 | 0.02315 | 0.0047 | 60.0086
12.5 | 1.3987 | 0.02524 | 0.0094 | 55.416
13 | 1.3974 | 0.02847 | 0.0136 | 49.0832
13.5 | 1.3852 | 0.03337 | 0.0164 | 41.5103
14 | 1.3683 | 0.03977 | 0.0171 | 34.4053
14.5 | 1.3447 | 0.04779 | 0.0161 | 28.1377
15 | 1.3171 | 0.05684 | 0.0141 | 23.1721
15.5 | 1.2874 | 0.06653 | 0.0116 | 19.3507
16 | 1.2694 | 0.07518 | 0.0091 | 16.8848
16.5 | 1.2516 | 0.08392 | 0.0066 | 14.9142
17 | 1.2386 | 0.09229 | 0.0038 | 13.4207
17.5 | 1.2296 | 0.10021 | 0.0013 | 12.2702

## 21. Re 250k Mach 0.25 (1)
BIGFOIL.COM POLAR EXPORT
NACA35012
NACA35012 |  |  |  | Cl Max: | 1.42 | at alpha= | 12.5 | deg
JavaFoil+Calcfoil stall+Eppler ext transition |  |  |  | L/D Max: | 72.985 | at alpha= | 6.5 | deg
Re: | 250000 |  |  | Cd Min: | 0.01086 | at alpha= | 0.5 | deg
Mach: | 0.25 |  |  | Cl=0 at alpha= | -2.5738 | deg
|  |  |  | @ Cl=0.1, Cd= | 0.014589
|  |  |  | @ Cl=0.4, Cd= | 0.010873
|  |  |  | @ Cl=0.6, Cd= | 0.011134
alpha (deg) | Cl | Cd | Cm | Cl/Cd
-16.5 | -0.296 | 0.23975 | -0.011 | -1.235
-16 | -0.343 | 0.22177 | -0.011 | -1.549
-15.5 | -0.386 | 0.21176 | -0.011 | -1.824
-15 | -0.425 | 0.19173 | -0.011 | -2.218
-14.5 | -0.461 | 0.17361 | -0.011 | -2.653
-14 | -0.492 | 0.15603 | -0.011 | -3.152
-13.5 | -0.519 | 0.14066 | -0.011 | -3.687
-13 | -0.541 | 0.13025 | -0.011 | -4.153
-12.5 | -0.558 | 0.11833 | -0.011 | -4.714
-12 | -0.567 | 0.10984 | -0.012 | -5.166
-11.5 | -0.572 | 0.1012 | -0.012 | -5.654
-11 | -0.572 | 0.0928 | -0.012 | -6.161
-10.5 | -0.566 | 0.08524 | -0.012 | -6.642
-10 | -0.556 | 0.07928 | -0.012 | -7.01
-9.5 | -0.54 | 0.0734 | -0.013 | -7.361
-9 | -0.52 | 0.0681 | -0.013 | -7.641
-8.5 | -0.496 | 0.06335 | -0.013 | -7.827
-8 | -0.467 | 0.05865 | -0.013 | -7.97
-7.5 | -0.435 | 0.05477 | -0.014 | -7.95
-7 | -0.4 | 0.05134 | -0.014 | -7.795
-6.5 | -0.362 | 0.04802 | -0.014 | -7.535
-6 | -0.321 | 0.04507 | -0.015 | -7.117
-5.5 | -0.278 | 0.04276 | -0.015 | -6.498
-5 | -0.233 | 0.04034 | -0.016 | -5.783
-4.5 | -0.187 | 0.03816 | -0.017 | -4.91
-4 | -0.14 | 0.03611 | -0.018 | -3.888
-3.5 | -0.093 | 0.03223 | -0.022 | -2.899
-3 | -0.052 | 0.01519 | -0.033 | -3.451
-2.5 | 0.009 | 0.015 | -0.033 | 0.592
-2 | 0.071 | 0.01486 | -0.033 | 4.753
-1.5 | 0.133 | 0.01428 | -0.034 | 9.291
-1 | 0.195 | 0.01416 | -0.034 | 13.767
-0.5 | 0.257 | 0.01477 | -0.034 | 17.419
0 | 0.319 | 0.0147 | -0.034 | 21.7
0.5 | 0.381 | 0.01086 | -0.035 | 35.066
1 | 0.442 | 0.0109 | -0.035 | 40.566
1.5 | 0.504 | 0.01117 | -0.035 | 45.105
2 | 0.565 | 0.01095 | -0.035 | 51.574
2.5 | 0.626 | 0.01127 | -0.036 | 55.533
3 | 0.687 | 0.01111 | -0.036 | 61.793
3.5 | 0.747 | 0.011 | -0.036 | 67.964
4 | 0.807 | 0.0124 | -0.036 | 65.124
4.5 | 0.867 | 0.01274 | -0.037 | 68.046
5 | 0.926 | 0.01323 | -0.037 | 70.004
5.5 | 0.984 | 0.01376 | -0.037 | 71.543
6 | 1.041 | 0.01436 | -0.037 | 72.526
6.5 | 1.097 | 0.01503 | -0.038 | 72.985
7 | 1.151 | 0.01588 | -0.038 | 72.435
7.5 | 1.201 | 0.01678 | -0.038 | 71.547
8 | 1.248 | 0.01787 | -0.038 | 69.838
8.5 | 1.29 | 0.01919 | -0.038 | 67.213
9 | 1.327 | 0.02089 | -0.038 | 63.556
9.5 | 1.359 | 0.02311 | -0.038 | 58.808
10 | 1.385 | 0.02617 | -0.038 | 52.912
10.5 | 1.386 | 0.03493 | -0.037 | 39.684
11 | 1.398 | 0.04088 | -0.037 | 34.187
11.5 | 1.41 | 0.04593 | -0.036 | 30.689
12 | 1.418 | 0.05109 | -0.036 | 27.747
12.5 | 1.42 | 0.05655 | -0.036 | 25.113
13 | 1.415 | 0.06246 | -0.036 | 22.653
13.5 | 1.403 | 0.06878 | -0.036 | 20.4
14 | 1.384 | 0.07575 | -0.036 | 18.278
14.5 | 1.358 | 0.0837 | -0.035 | 16.223
15 | 1.32 | 0.09412 | -0.035 | 14.028
15.5 | 1.263 | 0.11184 | -0.033 | 11.292
16 | 1.171 | 0.14294 | -0.024 | 8.195
16.5 | 1.122 | 0.15468 | -0.02 | 7.254
17 | 1.071 | 0.16615 | -0.019 | 6.446
17.5 | 1.012 | 0.17893 | -0.017 | 5.653

## 22. Re 250k Mach 0.25 (2)
BIGFOIL.COM POLAR EXPORT
NACA35012
NACA35012 |  |  |  | Cl Max: | 1.3807 | at alpha= | 12 | deg
XFOIL ncrit=9 |  |  |  | L/D Max: | 67.3428 | at alpha= | 8.5 | deg
Re: | 250000 |  |  | Cd Min: | 0.23301 | at alpha= | -20 | deg
Mach: | 0.25 |  |  | Cl=0 at alpha= | -3.0442 | deg
|  |  |  | @ Cl=0.1, Cd= | 0.013622
|  |  |  | @ Cl=0.4, Cd= | 0.011196
|  |  |  | @ Cl=0.6, Cd= | 0.011906
alpha (deg) | Cl | Cd | Cm | Cl/Cd
-20 | -0.6012 | 0.23301 | 0.0277 | -2.5801
-19.5 | -0.5838 | 0.22688 | 0.0242 | -2.5732
-19 | -0.5704 | 0.22121 | 0.0188 | -2.5785
-18.5 | -0.5511 | 0.21401 | 0.0167 | -2.5751
-18 | -0.5333 | 0.20804 | 0.014 | -2.5634
-17.5 | -0.5164 | 0.20184 | 0.0109 | -2.5585
-17 | -0.5013 | 0.19549 | 0.0071 | -2.5643
-16.5 | -0.4902 | 0.18894 | 0.0027 | -2.5945
-16 | -0.4702 | 0.18227 | 0.0015 | -2.5797
-15.5 | -0.4541 | 0.17622 | -0.0009 | -2.5769
-15 | -0.445 | 0.16995 | -0.0055 | -2.6184
-14.5 | -0.4357 | 0.16299 | -0.0088 | -2.6732
-14 | -0.4149 | 0.15624 | -0.0092 | -2.6555
-13.5 | -0.4011 | 0.15003 | -0.0112 | -2.6735
-13 | -0.3915 | 0.14348 | -0.0142 | -2.7286
-12.5 | -0.3944 | 0.13621 | -0.0193 | -2.8955
-12 | -0.3714 | 0.12992 | -0.0183 | -2.8587
-11.5 | -0.3611 | 0.1236 | -0.0202 | -2.9215
-11 | -0.3704 | 0.11656 | -0.0268 | -3.1778
-10.5 | -0.3646 | 0.10871 | -0.0285 | -3.3539
-10 | -0.3458 | 0.10305 | -0.0271 | -3.3557
-9.5 | -0.3393 | 0.09696 | -0.0284 | -3.4994
-9 | -0.3626 | 0.08872 | -0.0372 | -4.087
-8.5 | -0.3765 | 0.08037 | -0.04 | -4.6846
-8 | -0.3692 | 0.07591 | -0.0361 | -4.8637
-7.5 | -0.399 | 0.07112 | -0.0327 | -5.6102
-6.5 | -0.3789 | 0.0532 | -0.0437 | -7.1222
-6 | -0.3206 | 0.04682 | -0.0492 | -6.8475
-5.5 | -0.2781 | 0.03164 | -0.0522 | -8.7895
-5 | -0.2249 | 0.02419 | -0.0521 | -9.2972
-4.5 | -0.1637 | 0.0195 | -0.0522 | -8.3949
-4 | -0.1018 | 0.01767 | -0.0519 | -5.7612
-3.5 | -0.0474 | 0.01584 | -0.0501 | -2.9924
-3 | 0.0046 | 0.01508 | -0.0477 | 0.30504
-2.5 | 0.0536 | 0.0142 | -0.0453 | 3.7746
-2 | 0.1018 | 0.0136 | -0.0429 | 7.4853
-1.5 | 0.1501 | 0.01317 | -0.0405 | 11.3971
-1 | 0.1982 | 0.01276 | -0.0382 | 15.5329
-0.5 | 0.2455 | 0.01234 | -0.0359 | 19.8947
0 | 0.3155 | 0.01063 | -0.0367 | 29.6802
0.5 | 0.4408 | 0.01147 | -0.0492 | 38.4307
1 | 0.5613 | 0.0118 | -0.0619 | 47.5678
1.5 | 0.616 | 0.01195 | -0.0616 | 51.5481
2 | 0.66 | 0.01219 | -0.0591 | 54.1427
2.5 | 0.7048 | 0.0125 | -0.0566 | 56.384
3 | 0.7495 | 0.0128 | -0.054 | 58.5547
3.5 | 0.7941 | 0.01316 | -0.0514 | 60.3419
4 | 0.8393 | 0.0136 | -0.0488 | 61.7132
4.5 | 0.8846 | 0.01402 | -0.0462 | 63.0956
5 | 0.9291 | 0.01447 | -0.0435 | 64.2087
5.5 | 0.9742 | 0.01499 | -0.0408 | 64.99
6 | 1.0197 | 0.0155 | -0.0382 | 65.7871
6.5 | 1.0632 | 0.016 | -0.0352 | 66.45
7 | 1.107 | 0.01659 | -0.0323 | 66.7269
7.5 | 1.1511 | 0.01719 | -0.0294 | 66.9634
8 | 1.1929 | 0.01773 | -0.0261 | 67.2814
8.5 | 1.2317 | 0.01829 | -0.0223 | 67.3428
9 | 1.2681 | 0.01887 | -0.0182 | 67.2019
9.5 | 1.3011 | 0.0195 | -0.0137 | 66.7231
10.5 | 1.3487 | 0.02119 | -0.002 | 63.6479
11 | 1.3645 | 0.02237 | 0.0043 | 60.9969
11.5 | 1.3765 | 0.0241 | 0.01 | 57.1162
12 | 1.3807 | 0.02673 | 0.0149 | 51.6536
12.5 | 1.376 | 0.03071 | 0.0184 | 44.8063
13 | 1.3625 | 0.03643 | 0.02 | 37.4005
13.5 | 1.3383 | 0.04423 | 0.0194 | 30.2577
14 | 1.3093 | 0.05326 | 0.0176 | 24.5832
14.5 | 1.2812 | 0.0626 | 0.0152 | 20.4665
15 | 1.2549 | 0.0721 | 0.0125 | 17.405
15.5 | 1.2321 | 0.0815 | 0.0097 | 15.1178
16 | 1.2155 | 0.09037 | 0.0068 | 13.4503
16.5 | 1.2045 | 0.09876 | 0.004 | 12.1962
17 | 1.198 | 0.10637 | 0.0016 | 11.2626

## 23. Re 250k Mach 0.50 (1)
BIGFOIL.COM POLAR EXPORT
NACA35012
NACA35012 |  |  |  | Cl Max: | 1.34 | at alpha= | 9 | deg
JavaFoil+Calcfoil stall+Eppler ext transition |  |  |  | L/D Max: | 66.083 | at alpha= | 5 | deg
Re: | 250000 |  |  | Cd Min: | 0.01067 | at alpha= | 1.5 | deg
Mach: | 0.5 |  |  | Cl=0 at alpha= | -2.5877 | deg
|  |  |  | @ Cl=0.1, Cd= | 0.014365
|  |  |  | @ Cl=0.4, Cd= | 0.013719
|  |  |  | @ Cl=0.6, Cd= | 0.011473
alpha (deg) | Cl | Cd | Cm | Cl/Cd
-20 | -0.935 | 0.27206 | -0.018 | -3.437
-19.5 | -0.909 | 0.26794 | -0.018 | -3.393
-19 | -0.883 | 0.26388 | -0.018 | -3.347
-18.5 | -0.856 | 0.25456 | -0.018 | -3.363
-18 | -0.83 | 0.2509 | -0.018 | -3.309
-17.5 | -0.804 | 0.24155 | -0.018 | -3.329
-17 | -0.777 | 0.23238 | -0.017 | -3.343
-16.5 | -0.751 | 0.22756 | -0.017 | -3.299
-16 | -0.725 | 0.22307 | -0.017 | -3.248
-15.5 | -0.697 | 0.21124 | -0.017 | -3.301
-15 | -0.671 | 0.20643 | -0.017 | -3.25
-14.5 | -0.645 | 0.20209 | -0.017 | -3.19
-14 | -0.617 | 0.19466 | -0.017 | -3.171
-13.5 | -0.591 | 0.18585 | -0.017 | -3.179
-13 | -0.564 | 0.18186 | -0.017 | -3.103
-12.5 | -0.537 | 0.17492 | -0.016 | -3.07
-12 | -0.51 | 0.17086 | -0.016 | -2.987
-11.5 | -0.484 | 0.17084 | -0.016 | -2.831
-11 | -0.456 | 0.16061 | -0.016 | -2.842
-10.5 | -0.43 | 0.15881 | -0.016 | -2.705
-10 | -0.402 | 0.15047 | -0.016 | -2.675
-9.5 | -0.376 | 0.14777 | -0.016 | -2.542
-9 | -0.348 | 0.13878 | -0.015 | -2.51
-8.5 | -0.322 | 0.12722 | -0.015 | -2.527
-8 | -0.294 | 0.1243 | -0.015 | -2.368
-7.5 | -0.267 | 0.11627 | -0.014 | -2.299
-7 | -0.24 | 0.11321 | -0.014 | -2.122
-6.5 | -0.305 | 0.06572 | -0.013 | -4.639
-6 | -0.312 | 0.05415 | -0.014 | -5.761
-5.5 | -0.285 | 0.04839 | -0.015 | -5.897
-5 | -0.247 | 0.04439 | -0.016 | -5.561
-4.5 | -0.202 | 0.04148 | -0.017 | -4.864
-4 | -0.153 | 0.03962 | -0.018 | -3.851
-3.5 | -0.101 | 0.0375 | -0.019 | -2.686
-3 | -0.047 | 0.03523 | -0.021 | -1.338
-2.5 | 0.01 | 0.01478 | -0.037 | 0.667
-2 | 0.079 | 0.01421 | -0.037 | 5.535
-1.5 | 0.148 | 0.01472 | -0.038 | 10.053
-1 | 0.218 | 0.01467 | -0.038 | 14.834
-0.5 | 0.287 | 0.01411 | -0.038 | 20.357
0 | 0.356 | 0.01403 | -0.038 | 25.359
0.5 | 0.424 | 0.01355 | -0.039 | 31.318
1 | 0.493 | 0.01084 | -0.039 | 45.473
1.5 | 0.561 | 0.01067 | -0.039 | 52.575
2 | 0.629 | 0.01207 | -0.039 | 52.126
2.5 | 0.696 | 0.01233 | -0.04 | 56.462
3 | 0.763 | 0.01281 | -0.04 | 59.552
3.5 | 0.829 | 0.01335 | -0.04 | 62.126
4 | 0.894 | 0.01394 | -0.041 | 64.141
4.5 | 0.958 | 0.01463 | -0.041 | 65.48
5 | 1.021 | 0.01545 | -0.041 | 66.083
5.5 | 1.081 | 0.01639 | -0.041 | 65.945
6 | 1.138 | 0.01752 | -0.041 | 64.951
6.5 | 1.192 | 0.01897 | -0.041 | 62.829
7 | 1.239 | 0.02083 | -0.041 | 59.476
7.5 | 1.278 | 0.02328 | -0.041 | 54.91
8 | 1.309 | 0.0265 | -0.041 | 49.399
8.5 | 1.331 | 0.03076 | -0.04 | 43.26
9 | 1.34 | 0.03653 | -0.04 | 36.67
9.5 | 1.319 | 0.05036 | -0.038 | 26.189
10 | 1.29 | 0.0586 | -0.038 | 22.012
10.5 | 1.191 | 0.06869 | -0.037 | 17.333
11 | 0.736 | 0.12612 | -0.015 | 5.832
11.5 | 0.763 | 0.14656 | -0.018 | 5.208
12 | 0.79 | 0.16363 | -0.019 | 4.831
12.5 | 0.818 | 0.17049 | -0.02 | 4.797
13 | 0.845 | 0.1834 | -0.022 | 4.609
13.5 | 0.873 | 0.1916 | -0.023 | 4.556
14 | 0.901 | 0.2047 | -0.024 | 4.4

## 24. Re 250k Mach 0.50 (2)
BIGFOIL.COM POLAR EXPORT
NACA35012
NACA35012 |  |  |  | Cl Max: | 1.289 | at alpha= | 10 | deg
XFOIL ncrit=9 |  |  |  | L/D Max: | 58.9587 | at alpha= | 4.5 | deg
Re: | 250000 |  |  | Cd Min: | 0.25266 | at alpha= | -20 | deg
Mach: | 0.5 |  |  | Cl=0 at alpha= | -2.9537 | deg
|  |  |  | @ Cl=0.1, Cd= | 0.016052
|  |  |  | @ Cl=0.4, Cd= | 0.012556
|  |  |  | @ Cl=0.6, Cd= | 0.013221
alpha (deg) | Cl | Cd | Cm | Cl/Cd
-20 | -0.6468 | 0.25266 | 0.0343 | -2.56
-19 | -0.6046 | 0.2377 | 0.0257 | -2.5435
-18.5 | -0.5826 | 0.23061 | 0.0221 | -2.5263
-18 | -0.5614 | 0.22341 | 0.0181 | -2.5129
-17.5 | -0.5433 | 0.21681 | 0.0128 | -2.5059
-17 | -0.5224 | 0.20902 | 0.0094 | -2.4993
-16.5 | -0.4999 | 0.20159 | 0.0069 | -2.4798
-16 | -0.4793 | 0.1946 | 0.0036 | -2.463
-15.5 | -0.4653 | 0.18848 | -0.0019 | -2.4687
-15 | -0.4434 | 0.18021 | -0.004 | -2.4605
-14.5 | -0.4226 | 0.1732 | -0.0062 | -2.44
-14 | -0.4043 | 0.16632 | -0.009 | -2.4309
-13.5 | -0.3937 | 0.16013 | -0.0139 | -2.4586
-13 | -0.3788 | 0.15268 | -0.0167 | -2.481
-12.5 | -0.3559 | 0.14543 | -0.0171 | -2.4472
-12 | -0.3424 | 0.13882 | -0.0198 | -2.4665
-11.5 | -0.3491 | 0.13359 | -0.0265 | -2.6132
-11 | -0.3206 | 0.12491 | -0.0249 | -2.5666
-10.5 | -0.3051 | 0.11849 | -0.0257 | -2.5749
-10 | -0.2981 | 0.11212 | -0.0285 | -2.6588
-9.5 | -0.3093 | 0.10573 | -0.0349 | -2.9254
-9 | -0.2824 | 0.09882 | -0.0312 | -2.8577
-8.5 | -0.2752 | 0.09283 | -0.032 | -2.9646
-8 | -0.2962 | 0.08676 | -0.0387 | -3.414
-7.5 | -0.3168 | 0.08014 | -0.0413 | -3.9531
-7 | -0.3078 | 0.07494 | -0.0337 | -4.1073
-6.5 | -0.2712 | 0.06556 | -0.0471 | -4.1367
-6 | -0.2399 | 0.05406 | -0.0644 | -4.4377
-5.5 | -0.1878 | 0.0461 | -0.0708 | -4.0738
-5 | -0.1635 | 0.03541 | -0.072 | -4.6173
-4.5 | -0.1368 | 0.02896 | -0.0674 | -4.7238
-4 | -0.1022 | 0.02422 | -0.0619 | -4.2197
-3.5 | -0.0575 | 0.02112 | -0.057 | -2.7225
-3 | -0.0054 | 0.01839 | -0.0532 | -0.29364
-2.5 | 0.0529 | 0.01697 | -0.0503 | 3.1173
-2 | 0.1119 | 0.01582 | -0.0479 | 7.0733
-1.5 | 0.1702 | 0.01503 | -0.0455 | 11.324
-1 | 0.227 | 0.01445 | -0.0428 | 15.7093
-0.5 | 0.2821 | 0.01401 | -0.04 | 20.1356
0 | 0.3358 | 0.01362 | -0.0371 | 24.6549
0.5 | 0.4233 | 0.01217 | -0.0391 | 34.7823
1 | 0.5734 | 0.01314 | -0.0541 | 43.6377
1.5 | 0.6983 | 0.01352 | -0.0655 | 51.6494
2 | 0.7467 | 0.01389 | -0.062 | 53.7581
3 | 0.8429 | 0.0148 | -0.0545 | 56.9527
3.5 | 0.8905 | 0.01541 | -0.0504 | 57.7872
4 | 0.9395 | 0.01604 | -0.0464 | 58.5723
4.5 | 0.9852 | 0.01671 | -0.0417 | 58.9587
5 | 1.0303 | 0.01751 | -0.0369 | 58.8407
5.5 | 1.0776 | 0.01832 | -0.0322 | 58.821
6 | 1.1211 | 0.01918 | -0.0269 | 58.4515
6.5 | 1.1598 | 0.02023 | -0.0209 | 57.3307
7 | 1.1979 | 0.0213 | -0.0148 | 56.2394
7.5 | 1.2366 | 0.02229 | -0.0086 | 55.4778
8 | 1.2597 | 0.02354 | -0.0005 | 53.5132
8.5 | 1.269 | 0.02511 | 0.0088 | 50.5376
9 | 1.2798 | 0.02705 | 0.0164 | 47.3124
9.5 | 1.2874 | 0.02967 | 0.0224 | 43.3906
10 | 1.289 | 0.03337 | 0.0265 | 38.6275
10.5 | 1.2828 | 0.03861 | 0.0283 | 33.2246
11 | 1.2685 | 0.04548 | 0.0279 | 27.8914
11.5 | 1.2472 | 0.05356 | 0.0262 | 23.286
12 | 1.2254 | 0.06201 | 0.0241 | 19.7613
12.5 | 1.193 | 0.07208 | 0.0205 | 16.5511
13 | 1.1609 | 0.08269 | 0.0164 | 14.0392
13.5 | 1.1328 | 0.09334 | 0.012 | 12.1363
14 | 1.1091 | 0.10393 | 0.0074 | 10.6716
14.5 | 1.09 | 0.11438 | 0.0027 | 9.5296
15 | 1.0734 | 0.12492 | -0.0024 | 8.5927

## 25. Re 500k Mach 0.00 (1)
BIGFOIL.COM POLAR EXPORT
NACA35012
NACA35012 |  |  |  | Cl Max: | 1.482 | at alpha= | 14 | deg
JavaFoil+Calcfoil stall+Eppler ext transition |  |  |  | L/D Max: | 98.559 | at alpha= | 6 | deg
Re: | 500000 |  |  | Cd Min: | 0.00949 | at alpha= | 1.5 | deg
Mach: | 0 |  |  | Cl=0 at alpha= | -2.575 | deg
|  |  |  | @ Cl=0.1, Cd= | 0.013151
|  |  |  | @ Cl=0.4, Cd= | 0.0097778
|  |  |  | @ Cl=0.6, Cd= | 0.0099856
alpha (deg) | Cl | Cd | Cm | Cl/Cd
-19 | -0.595 | 0.20152 | -0.011 | -2.954
-18.5 | -0.609 | 0.19067 | -0.011 | -3.194
-18 | -0.622 | 0.18026 | -0.012 | -3.451
-17.5 | -0.634 | 0.1679 | -0.012 | -3.778
-17 | -0.646 | 0.15986 | -0.012 | -4.04
-16.5 | -0.656 | 0.1511 | -0.012 | -4.341
-16 | -0.665 | 0.14278 | -0.012 | -4.656
-15.5 | -0.672 | 0.13469 | -0.012 | -4.99
-15 | -0.678 | 0.12673 | -0.012 | -5.346
-14.5 | -0.681 | 0.11907 | -0.012 | -5.718
-14 | -0.682 | 0.11199 | -0.012 | -6.092
-13.5 | -0.681 | 0.10581 | -0.012 | -6.437
-13 | -0.677 | 0.09945 | -0.012 | -6.809
-12.5 | -0.67 | 0.09356 | -0.013 | -7.165
-12 | -0.659 | 0.08744 | -0.013 | -7.542
-11.5 | -0.646 | 0.08207 | -0.013 | -7.869
-11 | -0.629 | 0.07719 | -0.013 | -8.153
-10.5 | -0.61 | 0.07253 | -0.014 | -8.407
-10 | -0.587 | 0.06776 | -0.014 | -8.669
-9.5 | -0.562 | 0.06353 | -0.014 | -8.85
-9 | -0.534 | 0.05946 | -0.014 | -8.984
-8.5 | -0.504 | 0.05565 | -0.015 | -9.049
-8 | -0.471 | 0.05234 | -0.015 | -8.991
-7.5 | -0.435 | 0.04883 | -0.016 | -8.918
-7 | -0.398 | 0.04567 | -0.016 | -8.718
-6.5 | -0.359 | 0.04255 | -0.017 | -8.435
-6 | -0.318 | 0.03949 | -0.018 | -8.049
-5.5 | -0.277 | 0.03524 | -0.02 | -7.86
-5 | -0.282 | 0.01172 | -0.031 | -24.044
-4.5 | -0.226 | 0.01263 | -0.031 | -17.853
-4 | -0.168 | 0.01257 | -0.031 | -13.372
-3.5 | -0.11 | 0.01281 | -0.032 | -8.572
-3 | -0.051 | 0.0128 | -0.032 | -3.975
-2.5 | 0.009 | 0.01263 | -0.032 | 0.681
-2 | 0.068 | 0.01324 | -0.032 | 5.17
-1.5 | 0.129 | 0.01307 | -0.033 | 9.839
-1 | 0.189 | 0.01292 | -0.033 | 14.616
-0.5 | 0.249 | 0.01286 | -0.033 | 19.375
0 | 0.309 | 0.01275 | -0.033 | 24.234
0.5 | 0.369 | 0.00969 | -0.034 | 38.079
1 | 0.429 | 0.00986 | -0.034 | 43.47
1.5 | 0.488 | 0.00949 | -0.034 | 51.465
2 | 0.548 | 0.00973 | -0.034 | 56.3
2.5 | 0.607 | 0.01002 | -0.035 | 60.604
3 | 0.666 | 0.00976 | -0.035 | 68.298
3.5 | 0.725 | 0.01001 | -0.035 | 72.449
4 | 0.784 | 0.01024 | -0.035 | 76.541
4.5 | 0.843 | 0.01007 | -0.036 | 83.624
5 | 0.901 | 0.00998 | -0.036 | 90.227
5.5 | 0.958 | 0.01037 | -0.036 | 92.441
6 | 1.015 | 0.0103 | -0.037 | 98.559
6.5 | 1.071 | 0.01174 | -0.037 | 91.268
7 | 1.126 | 0.01225 | -0.037 | 91.95
7.5 | 1.179 | 0.01281 | -0.037 | 92.012
8 | 1.23 | 0.01346 | -0.038 | 91.357
8.5 | 1.277 | 0.01419 | -0.038 | 90.002
9 | 1.322 | 0.01505 | -0.038 | 87.828
9.5 | 1.363 | 0.01613 | -0.038 | 84.503
10 | 1.399 | 0.01751 | -0.038 | 79.895
10.5 | 1.427 | 0.01959 | -0.038 | 72.873
11 | 1.424 | 0.02759 | -0.037 | 51.626
11.5 | 1.441 | 0.03155 | -0.037 | 45.682
12 | 1.457 | 0.03536 | -0.037 | 41.194
12.5 | 1.469 | 0.0394 | -0.037 | 37.3
13 | 1.477 | 0.04378 | -0.037 | 33.74
13.5 | 1.481 | 0.04841 | -0.037 | 30.601
14 | 1.482 | 0.05349 | -0.036 | 27.702
14.5 | 1.479 | 0.05876 | -0.036 | 25.168
15 | 1.472 | 0.06442 | -0.036 | 22.853
15.5 | 1.462 | 0.07033 | -0.036 | 20.79
16 | 1.449 | 0.07654 | -0.036 | 18.93
16.5 | 1.433 | 0.08306 | -0.036 | 17.246
17 | 1.413 | 0.09002 | -0.036 | 15.696
17.5 | 1.388 | 0.09769 | -0.036 | 14.203
18 | 1.358 | 0.10613 | -0.036 | 12.795
18.5 | 1.325 | 0.11536 | -0.035 | 11.488
19 | 1.289 | 0.12625 | -0.035 | 10.213

## 26. Re 500k Mach 0.00 (2)
BIGFOIL.COM POLAR EXPORT
NACA35012
NACA35012 |  |  |  | Cl Max: | 1.4408 | at alpha= | 13 | deg
XFOIL ncrit=9 |  |  |  | L/D Max: | 93.9333 | at alpha= | 8.5 | deg
Re: | 500000 |  |  | Cd Min: | 0.22675 | at alpha= | -20 | deg
Mach: | 0 |  |  | Cl=0 at alpha= | -2.8921 | deg
|  |  |  | @ Cl=0.1, Cd= | 0.010507
|  |  |  | @ Cl=0.4, Cd= | 0.0084295
|  |  |  | @ Cl=0.6, Cd= | 0.0092998
alpha (deg) | Cl | Cd | Cm | Cl/Cd
-20 | -0.5972 | 0.22675 | 0.0259 | -2.6337
-19.5 | -0.5801 | 0.2213 | 0.0233 | -2.6213
-19 | -0.5635 | 0.21589 | 0.0203 | -2.6101
-18.5 | -0.5475 | 0.20995 | 0.0172 | -2.6078
-18 | -0.5342 | 0.20269 | 0.0127 | -2.6356
-17.5 | -0.5204 | 0.19574 | 0.0097 | -2.6586
-17 | -0.5037 | 0.19022 | 0.0076 | -2.648
-16.5 | -0.4883 | 0.18451 | 0.0051 | -2.6465
-16 | -0.4743 | 0.17819 | 0.0023 | -2.6618
-15.5 | -0.4751 | 0.16955 | -0.0042 | -2.8021
-15 | -0.4532 | 0.16351 | -0.004 | -2.7717
-14.5 | -0.4386 | 0.15787 | -0.0058 | -2.7782
-14 | -0.426 | 0.15175 | -0.008 | -2.8072
-13.5 | -0.4322 | 0.14262 | -0.0145 | -3.0304
-13 | -0.4192 | 0.13542 | -0.0155 | -3.0956
-12.5 | -0.4022 | 0.13019 | -0.0158 | -3.0893
-12 | -0.3913 | 0.1242 | -0.0175 | -3.1506
-11.5 | -0.401 | 0.11422 | -0.0244 | -3.5108
-11 | -0.3994 | 0.10592 | -0.0267 | -3.7708
-10.5 | -0.3826 | 0.10158 | -0.026 | -3.7665
-10 | -0.3752 | 0.0957 | -0.0275 | -3.9206
-9.5 | -0.3765 | 0.08844 | -0.0303 | -4.2571
-9 | -0.4359 | 0.07278 | -0.0441 | -5.9893
-8 | -0.5094 | 0.0465 | -0.0422 | -10.9548
-7.5 | -0.5154 | 0.02263 | -0.0427 | -22.7751
-7 | -0.4562 | 0.01851 | -0.0445 | -24.6461
-6.5 | -0.3833 | 0.01714 | -0.0482 | -22.3629
-6 | -0.3216 | 0.01507 | -0.0492 | -21.3404
-5.5 | -0.2577 | 0.01388 | -0.0507 | -18.5663
-5 | -0.2014 | 0.01285 | -0.0503 | -15.6732
-4.5 | -0.1506 | 0.01218 | -0.0488 | -12.3645
-4 | -0.1033 | 0.01157 | -0.0466 | -8.9283
-3.5 | -0.0563 | 0.01131 | -0.0444 | -4.9779
-3 | -0.0101 | 0.01096 | -0.0421 | -0.92153
-2.5 | 0.0367 | 0.0107 | -0.0399 | 3.4299
-2 | 0.085 | 0.01055 | -0.0381 | 8.0569
-1.5 | 0.1341 | 0.01041 | -0.0365 | 12.8818
-1 | 0.1841 | 0.01028 | -0.0352 | 17.9086
-0.5 | 0.2338 | 0.0101 | -0.0338 | 23.1485
0 | 0.2584 | 0.00817 | -0.0279 | 31.6279
0.5 | 0.3217 | 0.00799 | -0.0283 | 40.2628
1 | 0.409 | 0.00848 | -0.0343 | 48.2311
1.5 | 0.4975 | 0.00892 | -0.0408 | 55.7735
2 | 0.5882 | 0.00927 | -0.0481 | 63.452
2.5 | 0.6794 | 0.0095 | -0.0556 | 71.5158
3 | 0.7399 | 0.0096 | -0.0569 | 77.0729
3.5 | 0.7833 | 0.00975 | -0.0546 | 80.3385
4 | 0.8261 | 0.00999 | -0.0521 | 82.6927
4.5 | 0.87 | 0.01015 | -0.0498 | 85.7143
5 | 0.9131 | 0.01043 | -0.0473 | 87.5455
5.5 | 0.9558 | 0.01074 | -0.0448 | 88.9944
6 | 0.9996 | 0.011 | -0.0424 | 90.8727
6.5 | 1.0421 | 0.01136 | -0.0399 | 91.7342
7 | 1.0844 | 0.01173 | -0.0374 | 92.4467
7.5 | 1.1276 | 0.01206 | -0.035 | 93.4992
8 | 1.1696 | 0.01246 | -0.0325 | 93.8684
8.5 | 1.2108 | 0.01289 | -0.0299 | 93.9333
9 | 1.2512 | 0.01337 | -0.0272 | 93.5826
9.5 | 1.2904 | 0.01392 | -0.0244 | 92.7011
10 | 1.3274 | 0.01456 | -0.0213 | 91.1676
10.5 | 1.3605 | 0.01535 | -0.0177 | 88.6319
11 | 1.3903 | 0.01622 | -0.0137 | 85.7152
11.5 | 1.4095 | 0.01735 | -0.0079 | 81.2392
12 | 1.4258 | 0.01879 | -0.0025 | 75.8808
12.5 | 1.4365 | 0.02073 | 0.0029 | 69.2957
13 | 1.4408 | 0.02334 | 0.0079 | 61.7309
14 | 1.4345 | 0.03147 | 0.0139 | 45.5831
14.5 | 1.4241 | 0.03749 | 0.0143 | 37.9861
15 | 1.4078 | 0.04496 | 0.0132 | 31.3123
15.5 | 1.3883 | 0.05326 | 0.0114 | 26.0665
16 | 1.3626 | 0.0626 | 0.0089 | 21.7668
16.5 | 1.3336 | 0.07269 | 0.006 | 18.3464
17 | 1.3132 | 0.08189 | 0.0032 | 16.0361
17.5 | 1.2868 | 0.09227 | -0.0003 | 13.946
18 | 1.2681 | 0.10171 | -0.0035 | 12.4678

## 27. Re 500k Mach 0.10 (1)
BIGFOIL.COM POLAR EXPORT
NACA35012
NACA35012 |  |  |  | Cl Max: | 1.475 | at alpha= | 13.5 | deg
JavaFoil+Calcfoil stall+Eppler ext transition |  |  |  | L/D Max: | 98.316 | at alpha= | 6 | deg
Re: | 500000 |  |  | Cd Min: | 0.00932 | at alpha= | 1 | deg
Mach: | 0.1 |  |  | Cl=0 at alpha= | -2.575 | deg
|  |  |  | @ Cl=0.1, Cd= | 0.013178
|  |  |  | @ Cl=0.4, Cd= | 0.0095473
|  |  |  | @ Cl=0.6, Cd= | 0.010021
alpha (deg) | Cl | Cd | Cm | Cl/Cd
-18.5 | -0.563 | 0.19846 | -0.011 | -2.837
-18 | -0.579 | 0.18399 | -0.011 | -3.146
-17.5 | -0.594 | 0.1749 | -0.011 | -3.397
-17 | -0.608 | 0.16601 | -0.012 | -3.665
-16.5 | -0.622 | 0.1554 | -0.012 | -4
-16 | -0.634 | 0.14743 | -0.012 | -4.298
-15.5 | -0.644 | 0.13699 | -0.012 | -4.7
-15 | -0.652 | 0.12913 | -0.012 | -5.052
-14.5 | -0.659 | 0.12258 | -0.012 | -5.374
-14 | -0.663 | 0.11446 | -0.012 | -5.79
-13.5 | -0.664 | 0.10781 | -0.012 | -6.162
-13 | -0.663 | 0.10139 | -0.013 | -6.542
-12.5 | -0.659 | 0.09465 | -0.013 | -6.962
-12 | -0.65 | 0.08875 | -0.013 | -7.325
-11.5 | -0.638 | 0.08349 | -0.013 | -7.645
-11 | -0.623 | 0.07803 | -0.013 | -7.989
-10.5 | -0.605 | 0.07318 | -0.013 | -8.274
-10 | -0.584 | 0.06825 | -0.014 | -8.563
-9.5 | -0.56 | 0.06402 | -0.014 | -8.753
-9 | -0.533 | 0.05995 | -0.014 | -8.891
-8.5 | -0.503 | 0.056 | -0.015 | -8.988
-8 | -0.471 | 0.0526 | -0.015 | -8.952
-7.5 | -0.436 | 0.04916 | -0.016 | -8.866
-7 | -0.399 | 0.046 | -0.016 | -8.668
-6.5 | -0.36 | 0.0429 | -0.017 | -8.382
-6 | -0.319 | 0.0397 | -0.018 | -8.029
-5.5 | -0.277 | 0.03608 | -0.019 | -7.681
-5 | -0.283 | 0.01171 | -0.031 | -24.161
-4.5 | -0.226 | 0.01265 | -0.031 | -17.899
-4 | -0.169 | 0.0127 | -0.032 | -13.302
-3.5 | -0.11 | 0.01296 | -0.032 | -8.518
-3 | -0.051 | 0.01281 | -0.032 | -3.991
-2.5 | 0.009 | 0.0127 | -0.032 | 0.681
-2 | 0.069 | 0.01323 | -0.033 | 5.202
-1.5 | 0.129 | 0.01313 | -0.033 | 9.842
-1 | 0.19 | 0.01305 | -0.033 | 14.544
-0.5 | 0.25 | 0.01287 | -0.033 | 19.463
0 | 0.311 | 0.01288 | -0.033 | 24.124
0.5 | 0.371 | 0.00976 | -0.034 | 37.986
1 | 0.431 | 0.00932 | -0.034 | 46.21
1.5 | 0.491 | 0.00953 | -0.034 | 51.481
2 | 0.551 | 0.00978 | -0.035 | 56.288
2.5 | 0.61 | 0.01007 | -0.035 | 60.59
3 | 0.67 | 0.0098 | -0.035 | 68.364
3.5 | 0.729 | 0.00995 | -0.035 | 73.269
4 | 0.788 | 0.00979 | -0.036 | 80.445
4.5 | 0.847 | 0.01014 | -0.036 | 83.518
5 | 0.905 | 0.01004 | -0.036 | 90.135
5.5 | 0.963 | 0.01042 | -0.036 | 92.395
6 | 1.02 | 0.01037 | -0.037 | 98.316
6.5 | 1.076 | 0.01182 | -0.037 | 91.064
7 | 1.131 | 0.01234 | -0.037 | 91.683
7.5 | 1.184 | 0.01292 | -0.037 | 91.647
8 | 1.235 | 0.01358 | -0.038 | 90.883
8.5 | 1.282 | 0.01434 | -0.038 | 89.423
9 | 1.327 | 0.01524 | -0.038 | 87.078
9.5 | 1.367 | 0.01635 | -0.038 | 83.6
10 | 1.402 | 0.01783 | -0.038 | 78.634
10.5 | 1.429 | 0.02009 | -0.038 | 71.117
11 | 1.424 | 0.02841 | -0.037 | 50.132
11.5 | 1.44 | 0.03244 | -0.037 | 44.404
12 | 1.455 | 0.03637 | -0.037 | 40.002
12.5 | 1.466 | 0.04058 | -0.037 | 36.127
13 | 1.472 | 0.04503 | -0.037 | 32.695
13.5 | 1.475 | 0.04987 | -0.037 | 29.57
14 | 1.473 | 0.05502 | -0.036 | 26.769
14.5 | 1.467 | 0.06058 | -0.036 | 24.219
15 | 1.458 | 0.06633 | -0.036 | 21.975
15.5 | 1.444 | 0.07248 | -0.036 | 19.929
16 | 1.428 | 0.07887 | -0.036 | 18.106
16.5 | 1.408 | 0.08568 | -0.036 | 16.43
17 | 1.384 | 0.09309 | -0.036 | 14.866
17.5 | 1.354 | 0.10133 | -0.036 | 13.361
18 | 1.319 | 0.11077 | -0.035 | 11.905
18.5 | 1.281 | 0.1213 | -0.035 | 10.556

## 28. Re 500k Mach 0.10 (2)
BIGFOIL.COM POLAR EXPORT
NACA35012
NACA35012 |  |  |  | Cl Max: | 1.4365 | at alpha= | 13 | deg
XFOIL ncrit=9 |  |  |  | L/D Max: | 93.6077 | at alpha= | 8.5 | deg
Re: | 500000 |  |  | Cd Min: | 0.22745 | at alpha= | -20 | deg
Mach: | 0.1 |  |  | Cl=0 at alpha= | -2.8898 | deg
|  |  |  | @ Cl=0.1, Cd= | 0.010585
|  |  |  | @ Cl=0.4, Cd= | 0.0084462
|  |  |  | @ Cl=0.6, Cd= | 0.0093249
alpha (deg) | Cl | Cd | Cm | Cl/Cd
-20 | -0.5984 | 0.22745 | 0.0261 | -2.6309
-19.5 | -0.5812 | 0.22196 | 0.0235 | -2.6185
-19 | -0.5644 | 0.2165 | 0.0205 | -2.6069
-18.5 | -0.5482 | 0.21052 | 0.0173 | -2.604
-18 | -0.5348 | 0.20325 | 0.0128 | -2.6312
-17.5 | -0.5207 | 0.19631 | 0.0098 | -2.6524
-17 | -0.5038 | 0.19077 | 0.0077 | -2.6409
-16.5 | -0.4882 | 0.18502 | 0.0052 | -2.6386
-16 | -0.474 | 0.17866 | 0.0024 | -2.6531
-15.5 | -0.4741 | 0.17012 | -0.0041 | -2.7869
-15 | -0.4522 | 0.16404 | -0.004 | -2.7566
-14.5 | -0.4375 | 0.15836 | -0.0057 | -2.7627
-14 | -0.4248 | 0.15221 | -0.008 | -2.7909
-13.5 | -0.4305 | 0.14321 | -0.0145 | -3.0061
-13 | -0.4168 | 0.13605 | -0.0154 | -3.0636
-12.5 | -0.4 | 0.13075 | -0.0157 | -3.0593
-12 | -0.389 | 0.12472 | -0.0174 | -3.119
-11.5 | -0.3984 | 0.11484 | -0.0244 | -3.4692
-11 | -0.3959 | 0.10672 | -0.0265 | -3.7097
-10.5 | -0.3787 | 0.10232 | -0.0258 | -3.7011
-10 | -0.3713 | 0.09639 | -0.0273 | -3.8521
-9.5 | -0.3724 | 0.08908 | -0.0302 | -4.1805
-9 | -0.426 | 0.07353 | -0.0445 | -5.7936
-8.5 | -0.4735 | 0.06544 | -0.0405 | -7.2356
-8 | -0.5055 | 0.04762 | -0.0427 | -10.6153
-7.5 | -0.5078 | 0.02558 | -0.0446 | -19.8514
-7 | -0.4569 | 0.01903 | -0.0454 | -24.0095
-6.5 | -0.3853 | 0.01757 | -0.0488 | -21.9294
-6 | -0.3223 | 0.01563 | -0.0499 | -20.6206
-5.5 | -0.2581 | 0.01403 | -0.0515 | -18.3963
-5 | -0.2019 | 0.01321 | -0.0508 | -15.2839
-4.5 | -0.1516 | 0.01228 | -0.0492 | -12.3453
-4 | -0.1039 | 0.01169 | -0.0469 | -8.8879
-3.5 | -0.0567 | 0.01138 | -0.0446 | -4.9824
-3 | -0.0104 | 0.01102 | -0.0423 | -0.94374
-2.5 | 0.0368 | 0.01077 | -0.0402 | 3.4169
-2 | 0.0854 | 0.01063 | -0.0383 | 8.0339
-1 | 0.185 | 0.01032 | -0.0353 | 17.9264
-0.5 | 0.2351 | 0.01016 | -0.0339 | 23.1398
0 | 0.2613 | 0.00828 | -0.0283 | 31.558
0.5 | 0.3206 | 0.00801 | -0.0277 | 40.025
1 | 0.4098 | 0.0085 | -0.0341 | 48.2118
1.5 | 0.499 | 0.00894 | -0.0407 | 55.8166
2 | 0.59 | 0.0093 | -0.0479 | 63.4409
2.5 | 0.6825 | 0.00953 | -0.0556 | 71.6159
3 | 0.7437 | 0.00967 | -0.057 | 76.908
3.5 | 0.7876 | 0.00979 | -0.0546 | 80.4494
4 | 0.8307 | 0.01002 | -0.0521 | 82.9042
4.5 | 0.8745 | 0.01022 | -0.0497 | 85.5675
5 | 0.9181 | 0.01048 | -0.0472 | 87.605
5.5 | 0.9606 | 0.01084 | -0.0446 | 88.6162
6 | 1.0048 | 0.01107 | -0.0422 | 90.7678
6.5 | 1.0478 | 0.01142 | -0.0396 | 91.7513
7 | 1.0897 | 0.01185 | -0.0369 | 91.9578
7.5 | 1.1331 | 0.01217 | -0.0344 | 93.106
8 | 1.1755 | 0.01256 | -0.0319 | 93.5908
8.5 | 1.2169 | 0.013 | -0.0292 | 93.6077
9 | 1.2573 | 0.0135 | -0.0264 | 93.1333
9.5 | 1.2961 | 0.01407 | -0.0234 | 92.118
10 | 1.3324 | 0.01475 | -0.0201 | 90.3322
10.5 | 1.3652 | 0.01556 | -0.0163 | 87.7378
11 | 1.3926 | 0.01646 | -0.0116 | 84.6051
11.5 | 1.4113 | 0.01765 | -0.0058 | 79.9603
12 | 1.4254 | 0.01928 | -0.0001 | 73.9315
12.5 | 1.4338 | 0.02146 | 0.0053 | 66.8127
13 | 1.4365 | 0.02435 | 0.01 | 58.9938
13.5 | 1.4338 | 0.02826 | 0.0133 | 50.736
14 | 1.4269 | 0.03339 | 0.0148 | 42.7344
14.5 | 1.4141 | 0.04004 | 0.0146 | 35.3172
15 | 1.3928 | 0.04836 | 0.013 | 28.8007
15.5 | 1.3717 | 0.05697 | 0.0109 | 24.0776
16 | 1.3445 | 0.0666 | 0.0083 | 20.1877
16.5 | 1.316 | 0.07672 | 0.0053 | 17.1533
17 | 1.2963 | 0.08599 | 0.0024 | 15.075
17.5 | 1.2707 | 0.09634 | -0.0011 | 13.1897
18 | 1.2545 | 0.10549 | -0.0043 | 11.8921

## 29. Re 500k Mach 0.25 (1)
BIGFOIL.COM POLAR EXPORT
NACA35012
NACA35012 |  |  |  | Cl Max: | 1.439 | at alpha= | 12.5 | deg
JavaFoil+Calcfoil stall+Eppler ext transition |  |  |  | L/D Max: | 93.787 | at alpha= | 5 | deg
Re: | 500000 |  |  | Cd Min: | 0.00934 | at alpha= | 0.5 | deg
Mach: | 0.25 |  |  | Cl=0 at alpha= | -2.5738 | deg
|  |  |  | @ Cl=0.1, Cd= | 0.013061
|  |  |  | @ Cl=0.4, Cd= | 0.0093982
|  |  |  | @ Cl=0.6, Cd= | 0.0098632
alpha (deg) | Cl | Cd | Cm | Cl/Cd
-16.5 | -0.296 | 0.19674 | -0.012 | -1.506
-16 | -0.344 | 0.18366 | -0.012 | -1.872
-15.5 | -0.387 | 0.17251 | -0.011 | -2.241
-15 | -0.426 | 0.16254 | -0.011 | -2.619
-14.5 | -0.461 | 0.14642 | -0.011 | -3.147
-14 | -0.492 | 0.13533 | -0.011 | -3.636
-13.5 | -0.519 | 0.12442 | -0.012 | -4.171
-13 | -0.541 | 0.11561 | -0.012 | -4.682
-12.5 | -0.558 | 0.10627 | -0.012 | -5.253
-12 | -0.568 | 0.09783 | -0.012 | -5.805
-11.5 | -0.573 | 0.09126 | -0.013 | -6.275
-11 | -0.572 | 0.08416 | -0.013 | -6.8
-10.5 | -0.567 | 0.07829 | -0.013 | -7.241
-10 | -0.557 | 0.07284 | -0.013 | -7.64
-9.5 | -0.541 | 0.06741 | -0.014 | -8.028
-9 | -0.521 | 0.06269 | -0.014 | -8.315
-8.5 | -0.497 | 0.05841 | -0.014 | -8.506
-8 | -0.469 | 0.05446 | -0.015 | -8.604
-7.5 | -0.437 | 0.05086 | -0.015 | -8.588
-7 | -0.402 | 0.04746 | -0.016 | -8.464
-6.5 | -0.364 | 0.0443 | -0.017 | -8.206
-6 | -0.323 | 0.0413 | -0.017 | -7.816
-5.5 | -0.281 | 0.03818 | -0.019 | -7.35
-5 | -0.238 | 0.03376 | -0.021 | -7.053
-4.5 | -0.232 | 0.01192 | -0.032 | -19.432
-4 | -0.173 | 0.01259 | -0.032 | -13.738
-3.5 | -0.113 | 0.01316 | -0.033 | -8.596
-3 | -0.052 | 0.01311 | -0.033 | -4
-2.5 | 0.009 | 0.01291 | -0.033 | 0.687
-2 | 0.071 | 0.01278 | -0.033 | 5.527
-1.5 | 0.133 | 0.01338 | -0.034 | 9.919
-1 | 0.195 | 0.01322 | -0.034 | 14.747
-0.5 | 0.257 | 0.01315 | -0.034 | 19.562
0 | 0.319 | 0.01301 | -0.034 | 24.521
0.5 | 0.381 | 0.00934 | -0.035 | 40.767
1 | 0.443 | 0.00953 | -0.035 | 46.424
1.5 | 0.504 | 0.00975 | -0.035 | 51.679
2 | 0.565 | 0.01001 | -0.035 | 56.51
2.5 | 0.627 | 0.00975 | -0.036 | 64.247
3 | 0.688 | 0.00993 | -0.036 | 69.246
3.5 | 0.748 | 0.00973 | -0.036 | 76.929
4 | 0.809 | 0.01007 | -0.037 | 80.317
4.5 | 0.869 | 0.00998 | -0.037 | 87.064
5 | 0.928 | 0.0099 | -0.037 | 93.787
5.5 | 0.987 | 0.0113 | -0.037 | 87.416
6 | 1.046 | 0.01177 | -0.038 | 88.83
6.5 | 1.103 | 0.0123 | -0.038 | 89.7
7 | 1.158 | 0.01289 | -0.038 | 89.904
7.5 | 1.211 | 0.01356 | -0.038 | 89.339
8 | 1.261 | 0.01433 | -0.039 | 88.009
8.5 | 1.307 | 0.01525 | -0.039 | 85.741
9 | 1.349 | 0.01638 | -0.039 | 82.38
9.5 | 1.385 | 0.01785 | -0.039 | 77.615
10 | 1.414 | 0.01996 | -0.039 | 70.858
10.5 | 1.411 | 0.02785 | -0.038 | 50.665
11 | 1.42 | 0.03338 | -0.038 | 42.521
11.5 | 1.43 | 0.03788 | -0.037 | 37.755
12 | 1.437 | 0.04254 | -0.037 | 33.783
12.5 | 1.439 | 0.04752 | -0.037 | 30.276
13 | 1.432 | 0.05287 | -0.037 | 27.088
13.5 | 1.419 | 0.05859 | -0.037 | 24.224
14 | 1.4 | 0.06482 | -0.036 | 21.597
14.5 | 1.374 | 0.07151 | -0.036 | 19.212
15 | 1.341 | 0.07886 | -0.036 | 17
15.5 | 1.3 | 0.08706 | -0.036 | 14.934
16 | 1.251 | 0.09683 | -0.036 | 12.924
16.5 | 1.193 | 0.10935 | -0.035 | 10.912
17 | 1.12 | 0.12923 | -0.033 | 8.668
17.5 | 1.024 | 0.16027 | -0.026 | 6.39

## 30. Re 500k Mach 0.25 (2)
BIGFOIL.COM POLAR EXPORT
NACA35012
NACA35012 |  |  |  | Cl Max: | 1.4219 | at alpha= | 12 | deg
XFOIL ncrit=9 |  |  |  | L/D Max: | 91.4611 | at alpha= | 7.5 | deg
Re: | 500000 |  |  | Cd Min: | 0.23141 | at alpha= | -20 | deg
Mach: | 0.25 |  |  | Cl=0 at alpha= | -2.8843 | deg
|  |  |  | @ Cl=0.1, Cd= | 0.010905
|  |  |  | @ Cl=0.4, Cd= | 0.00858
|  |  |  | @ Cl=0.6, Cd= | 0.0095005
alpha (deg) | Cl | Cd | Cm | Cl/Cd
-20 | -0.6056 | 0.23141 | 0.0276 | -2.617
-19.5 | -0.5876 | 0.22569 | 0.0247 | -2.6036
-19 | -0.57 | 0.21993 | 0.0215 | -2.5917
-18.5 | -0.5529 | 0.21369 | 0.0182 | -2.5874
-18 | -0.5387 | 0.2064 | 0.0134 | -2.61
-17.5 | -0.5226 | 0.19948 | 0.0105 | -2.6198
-17 | -0.5048 | 0.19381 | 0.0083 | -2.6046
-16.5 | -0.4884 | 0.18778 | 0.0055 | -2.6009
-16 | -0.4733 | 0.18119 | 0.0025 | -2.6122
-15.5 | -0.4687 | 0.17303 | -0.0033 | -2.7088
-15 | -0.4478 | 0.16687 | -0.0037 | -2.6835
-14.5 | -0.4325 | 0.16097 | -0.0057 | -2.6868
-14 | -0.4191 | 0.1546 | -0.0081 | -2.7109
-13.5 | -0.423 | 0.14616 | -0.0145 | -2.8941
-13 | -0.4052 | 0.1392 | -0.0149 | -2.9109
-12.5 | -0.389 | 0.13359 | -0.0156 | -2.9119
-12 | -0.3779 | 0.12735 | -0.0175 | -2.9674
-11.5 | -0.3864 | 0.1179 | -0.0245 | -3.2774
-11 | -0.3775 | 0.1107 | -0.0254 | -3.4101
-10.5 | -0.3602 | 0.10585 | -0.025 | -3.4029
-10 | -0.3527 | 0.09964 | -0.0267 | -3.5397
-9.5 | -0.3686 | 0.08929 | -0.0344 | -4.1281
-9 | -0.3844 | 0.07915 | -0.041 | -4.8566
-8.5 | -0.3865 | 0.07406 | -0.039 | -5.2187
-8 | -0.4205 | 0.0688 | -0.0367 | -6.1119
-7.5 | -0.4418 | 0.04616 | -0.0503 | -9.5711
-7 | -0.4311 | 0.02859 | -0.0533 | -15.0787
-6.5 | -0.3887 | 0.02032 | -0.0535 | -19.1289
-6 | -0.3234 | 0.01776 | -0.0549 | -18.2095
-5.5 | -0.2636 | 0.01507 | -0.0549 | -17.4917
-5 | -0.2077 | 0.01405 | -0.0536 | -14.7829
-4.5 | -0.157 | 0.01292 | -0.0513 | -12.1517
-4 | -0.1075 | 0.01241 | -0.0488 | -8.6624
-3.5 | -0.0599 | 0.01182 | -0.0462 | -5.0677
-3 | -0.0115 | 0.01141 | -0.0437 | -1.0079
-2.5 | 0.0382 | 0.01124 | -0.0416 | 3.3986
-2 | 0.088 | 0.01095 | -0.0395 | 8.0365
-1.5 | 0.1388 | 0.01076 | -0.0377 | 12.8996
-1 | 0.1904 | 0.01056 | -0.0361 | 18.0303
-0.5 | 0.2424 | 0.0104 | -0.0346 | 23.3077
0 | 0.2826 | 0.00923 | -0.0315 | 30.6176
0.5 | 0.322 | 0.00815 | -0.0266 | 39.5092
1 | 0.4127 | 0.00865 | -0.0326 | 47.711
1.5 | 0.5061 | 0.00916 | -0.0396 | 55.2511
2 | 0.5998 | 0.0095 | -0.0467 | 63.1368
2.5 | 0.6994 | 0.00975 | -0.0554 | 71.7333
3 | 0.7666 | 0.00989 | -0.0574 | 77.5126
3.5 | 0.8103 | 0.01014 | -0.0546 | 79.9112
4 | 0.8557 | 0.01028 | -0.052 | 83.2393
4.5 | 0.9001 | 0.01056 | -0.0492 | 85.2367
5 | 0.9442 | 0.01086 | -0.0463 | 86.9429
5.5 | 0.9892 | 0.01115 | -0.0435 | 88.7175
6 | 1.0329 | 0.01153 | -0.0405 | 89.5837
6.5 | 1.0767 | 0.0119 | -0.0374 | 90.479
7 | 1.1211 | 0.01228 | -0.0345 | 91.2948
7.5 | 1.1643 | 0.01273 | -0.0313 | 91.4611
8 | 1.2064 | 0.01321 | -0.028 | 91.3248
8.5 | 1.2477 | 0.01372 | -0.0246 | 90.9402
9 | 1.2876 | 0.01429 | -0.0209 | 90.105
9.5 | 1.3252 | 0.01495 | -0.017 | 88.6421
10 | 1.3578 | 0.01576 | -0.0123 | 86.1548
10.5 | 1.3803 | 0.01677 | -0.0061 | 82.3077
11 | 1.4021 | 0.01802 | -0.0004 | 77.808
11.5 | 1.4166 | 0.01984 | 0.0054 | 71.4012
12 | 1.4219 | 0.02249 | 0.0109 | 63.2237
12.5 | 1.4193 | 0.02626 | 0.0152 | 54.048
13 | 1.4089 | 0.03161 | 0.0174 | 44.5713
14 | 1.3718 | 0.04695 | 0.0158 | 29.2183
14.5 | 1.3457 | 0.0561 | 0.0137 | 23.9875
15 | 1.3144 | 0.06608 | 0.011 | 19.891
15.5 | 1.2873 | 0.07591 | 0.0082 | 16.9582
16 | 1.2638 | 0.08564 | 0.0051 | 14.7571
16.5 | 1.2396 | 0.09571 | 0.0017 | 12.9516
17 | 1.2256 | 0.10466 | -0.0014 | 11.7103

## 31. Re 500k Mach 0.50 (1)
BIGFOIL.COM POLAR EXPORT
NACA35012
NACA35012 |  |  |  | Cl Max: | 1.373 | at alpha= | 9 | deg
JavaFoil+Calcfoil stall+Eppler ext transition |  |  |  | L/D Max: | 82.475 | at alpha= | 5.5 | deg
Re: | 500000 |  |  | Cd Min: | 0.00942 | at alpha= | 1 | deg
Mach: | 0.5 |  |  | Cl=0 at alpha= | -2.5735 | deg
|  |  |  | @ Cl=0.1, Cd= | 0.01323
|  |  |  | @ Cl=0.4, Cd= | 0.012754
|  |  |  | @ Cl=0.6, Cd= | 0.0096588
alpha (deg) | Cl | Cd | Cm | Cl/Cd
-20 | -0.935 | 0.23163 | -0.018 | -4.037
-19.5 | -0.909 | 0.22711 | -0.018 | -4.004
-19 | -0.883 | 0.22133 | -0.018 | -3.991
-18.5 | -0.856 | 0.21512 | -0.018 | -3.98
-18 | -0.83 | 0.21103 | -0.018 | -3.934
-17.5 | -0.804 | 0.20273 | -0.018 | -3.967
-17 | -0.777 | 0.19504 | -0.017 | -3.984
-16.5 | -0.751 | 0.1904 | -0.017 | -3.943
-16 | -0.725 | 0.18602 | -0.017 | -3.895
-15.5 | -0.697 | 0.17593 | -0.017 | -3.964
-15 | -0.671 | 0.17138 | -0.017 | -3.915
-14.5 | -0.645 | 0.16719 | -0.017 | -3.856
-14 | -0.617 | 0.1606 | -0.017 | -3.844
-13.5 | -0.591 | 0.15867 | -0.017 | -3.724
-13 | -0.564 | 0.14918 | -0.017 | -3.783
-12.5 | -0.537 | 0.14815 | -0.016 | -3.625
-12 | -0.51 | 0.14446 | -0.016 | -3.533
-11.5 | -0.484 | 0.13715 | -0.016 | -3.527
-11 | -0.456 | 0.13225 | -0.016 | -3.452
-10.5 | -0.43 | 0.12977 | -0.016 | -3.311
-10 | -0.402 | 0.1207 | -0.016 | -3.335
-9.5 | -0.376 | 0.11812 | -0.016 | -3.18
-9 | -0.348 | 0.11389 | -0.015 | -3.059
-8.5 | -0.322 | 0.10411 | -0.015 | -3.089
-8 | -0.294 | 0.07721 | -0.015 | -3.813
-7.5 | -0.267 | 0.09382 | -0.015 | -2.849
-7 | -0.24 | 0.06275 | -0.014 | -3.828
-6.5 | -0.305 | 0.05843 | -0.013 | -5.22
-6 | -0.312 | 0.04907 | -0.015 | -6.362
-5.5 | -0.286 | 0.04471 | -0.016 | -6.393
-5 | -0.248 | 0.04121 | -0.018 | -6.007
-4.5 | -0.203 | 0.03839 | -0.019 | -5.279
-4 | -0.154 | 0.03606 | -0.021 | -4.272
-3.5 | -0.125 | 0.01364 | -0.037 | -9.143
-3 | -0.058 | 0.01354 | -0.037 | -4.288
-2.5 | 0.01 | 0.01346 | -0.037 | 0.732
-2 | 0.079 | 0.0133 | -0.037 | 5.912
-1.5 | 0.148 | 0.01307 | -0.038 | 11.321
-1 | 0.218 | 0.01302 | -0.038 | 16.711
-0.5 | 0.287 | 0.01299 | -0.038 | 22.104
0 | 0.356 | 0.01241 | -0.038 | 28.675
0.5 | 0.425 | 0.01295 | -0.039 | 32.81
1 | 0.493 | 0.00942 | -0.039 | 52.368
1.5 | 0.562 | 0.00948 | -0.039 | 59.23
2 | 0.63 | 0.0098 | -0.04 | 64.252
2.5 | 0.698 | 0.00966 | -0.04 | 72.189
3 | 0.765 | 0.00956 | -0.04 | 79.991
3.5 | 0.832 | 0.01099 | -0.04 | 75.685
4 | 0.898 | 0.01147 | -0.041 | 78.285
4.5 | 0.963 | 0.012 | -0.041 | 80.253
5 | 1.028 | 0.01261 | -0.041 | 81.482
5.5 | 1.09 | 0.01322 | -0.042 | 82.475
6 | 1.151 | 0.01403 | -0.042 | 82.07
6.5 | 1.21 | 0.01501 | -0.042 | 80.605
7 | 1.262 | 0.01621 | -0.042 | 77.898
7.5 | 1.308 | 0.01774 | -0.042 | 73.729
8 | 1.344 | 0.01982 | -0.042 | 67.808
8.5 | 1.367 | 0.02288 | -0.042 | 59.765
9 | 1.373 | 0.02777 | -0.041 | 49.426
9.5 | 1.335 | 0.04265 | -0.039 | 31.297
10 | 1.303 | 0.05044 | -0.039 | 25.823
10.5 | 1.201 | 0.05984 | -0.038 | 20.071
11 | 0.736 | 0.0974 | -0.016 | 7.554
11.5 | 0.763 | 0.12157 | -0.018 | 6.278
12 | 0.79 | 0.13385 | -0.019 | 5.906
12.5 | 0.818 | 0.14188 | -0.02 | 5.765
13 | 0.845 | 0.14921 | -0.022 | 5.665
13.5 | 0.873 | 0.15902 | -0.023 | 5.49
14 | 0.901 | 0.16625 | -0.024 | 5.417

## 32. Re 500k Mach 0.50 (2)
BIGFOIL.COM POLAR EXPORT
NACA35012
NACA35012 |  |  |  | Cl Max: | 1.3918 | at alpha= | 10.5 | deg
XFOIL ncrit=9 |  |  |  | L/D Max: | 83.4067 | at alpha= | 5.5 | deg
Re: | 500000 |  |  | Cd Min: | 0.25173 | at alpha= | -20 | deg
Mach: | 0.5 |  |  | Cl=0 at alpha= | -2.8658 | deg
|  |  |  | @ Cl=0.1, Cd= | 0.012263
|  |  |  | @ Cl=0.4, Cd= | 0.0096424
|  |  |  | @ Cl=0.6, Cd= | 0.010113
alpha (deg) | Cl | Cd | Cm | Cl/Cd
-20 | -0.648 | 0.25173 | 0.0348 | -2.5742
-19.5 | -0.6263 | 0.2446 | 0.0307 | -2.5605
-19 | -0.6048 | 0.23726 | 0.0265 | -2.5491
-18.5 | -0.5839 | 0.22935 | 0.0217 | -2.5459
-18 | -0.5651 | 0.22182 | 0.0167 | -2.5476
-17.5 | -0.5423 | 0.21452 | 0.0144 | -2.528
-17 | -0.5211 | 0.20779 | 0.011 | -2.5078
-16.5 | -0.5008 | 0.20044 | 0.0073 | -2.4985
-16 | -0.4843 | 0.19277 | 0.0021 | -2.5123
-15.5 | -0.4634 | 0.18519 | -0.0002 | -2.5023
-15 | -0.4433 | 0.17854 | -0.0027 | -2.4829
-14.5 | -0.4246 | 0.17163 | -0.0056 | -2.4739
-14 | -0.4138 | 0.16404 | -0.0111 | -2.5226
-13.5 | -0.394 | 0.15653 | -0.0127 | -2.5171
-13 | -0.3756 | 0.15001 | -0.0143 | -2.5038
-12.5 | -0.3596 | 0.14332 | -0.0165 | -2.5091
-12 | -0.3536 | 0.13579 | -0.0214 | -2.604
-11.5 | -0.3388 | 0.12842 | -0.0228 | -2.6382
-11 | -0.3224 | 0.1222 | -0.0236 | -2.6383
-10.5 | -0.3099 | 0.11579 | -0.0254 | -2.6764
-10 | -0.3148 | 0.10777 | -0.0316 | -2.921
-9.5 | -0.305 | 0.10059 | -0.0325 | -3.0321
-9 | -0.2902 | 0.09481 | -0.0318 | -3.0609
-8.5 | -0.2826 | 0.08899 | -0.0324 | -3.1756
-8 | -0.2974 | 0.08104 | -0.0379 | -3.6698
-7.5 | -0.2986 | 0.07218 | -0.0455 | -4.1369
-7 | -0.2617 | 0.06474 | -0.0514 | -4.0423
-6.5 | -0.2396 | 0.0494 | -0.0728 | -4.8502
-6 | -0.2124 | 0.04006 | -0.0792 | -5.302
-5.5 | -0.2084 | 0.03239 | -0.0749 | -6.4341
-5 | -0.2036 | 0.02381 | -0.0681 | -8.551
-4.5 | -0.1695 | 0.02053 | -0.0624 | -8.2562
-4 | -0.1272 | 0.01667 | -0.0573 | -7.6305
-3.5 | -0.0735 | 0.01489 | -0.0537 | -4.9362
-3 | -0.0157 | 0.01356 | -0.0507 | -1.1578
-2.5 | 0.0428 | 0.0129 | -0.0479 | 3.3178
-2 | 0.1003 | 0.01226 | -0.0452 | 8.1811
-1.5 | 0.1577 | 0.01185 | -0.0425 | 13.308
-1 | 0.2157 | 0.01156 | -0.04 | 18.6592
-0.5 | 0.2739 | 0.01135 | -0.0377 | 24.1322
0 | 0.3323 | 0.01121 | -0.0355 | 29.6432
0.5 | 0.3744 | 0.01002 | -0.0311 | 37.3653
1 | 0.4327 | 0.00916 | -0.0278 | 47.238
1.5 | 0.5463 | 0.00983 | -0.0361 | 55.5748
2 | 0.6524 | 0.01039 | -0.0433 | 62.7911
2.5 | 0.7682 | 0.01088 | -0.0524 | 70.6066
3 | 0.863 | 0.0112 | -0.0576 | 77.0536
3.5 | 0.9117 | 0.01143 | -0.0535 | 79.7638
4 | 0.9595 | 0.0118 | -0.0491 | 81.3136
4.5 | 1.006 | 0.01223 | -0.0443 | 82.2567
5 | 1.0537 | 0.01265 | -0.0395 | 83.2964
5.5 | 1.0993 | 0.01318 | -0.0343 | 83.4067
6 | 1.1436 | 0.01375 | -0.0287 | 83.1709
6.5 | 1.1882 | 0.01433 | -0.023 | 82.917
7 | 1.2296 | 0.01503 | -0.0167 | 81.8097
7.5 | 1.2646 | 0.01582 | -0.0094 | 79.9368
8 | 1.2921 | 0.01668 | -0.001 | 77.464
8.5 | 1.3218 | 0.01778 | 0.0063 | 74.342
9 | 1.349 | 0.01931 | 0.013 | 69.8602
9.5 | 1.3742 | 0.02139 | 0.0187 | 64.245
10 | 1.3895 | 0.02457 | 0.0233 | 56.5527
10.5 | 1.3918 | 0.02946 | 0.026 | 47.2437
11 | 1.3776 | 0.03657 | 0.0263 | 37.6702
12 | 1.3062 | 0.05552 | 0.0228 | 23.5267
13 | 1.2308 | 0.076 | 0.0169 | 16.1947
13.5 | 1.2012 | 0.08622 | 0.0134 | 13.9318
14 | 1.176 | 0.09637 | 0.0097 | 12.203
14.5 | 1.1555 | 0.10637 | 0.0058 | 10.863
15 | 1.1377 | 0.11643 | 0.0015 | 9.7715
15.5 | 1.1256 | 0.12617 | -0.0028 | 8.9213

## 33. Re 750k Mach 0.00 (1)
BIGFOIL.COM POLAR EXPORT
NACA35012
NACA35012 |  |  |  | Cl Max: | 1.493 | at alpha= | 13.5 | deg
JavaFoil+Calcfoil stall+Eppler ext transition |  |  |  | L/D Max: | 111.8 | at alpha= | 6.5 | deg
Re: | 750000 |  |  | Cd Min: | 0.00888 | at alpha= | 0.5 | deg
Mach: | 0 |  |  | Cl=0 at alpha= | -2.575 | deg
|  |  |  | @ Cl=0.1, Cd= | 0.012344
|  |  |  | @ Cl=0.4, Cd= | 0.0089678
|  |  |  | @ Cl=0.6, Cd= | 0.0090992
alpha (deg) | Cl | Cd | Cm | Cl/Cd
-19 | -0.596 | 0.18937 | -0.012 | -3.147
-18.5 | -0.61 | 0.17791 | -0.012 | -3.426
-18 | -0.623 | 0.16898 | -0.012 | -3.685
-17.5 | -0.635 | 0.15957 | -0.012 | -3.979
-17 | -0.646 | 0.15224 | -0.012 | -4.246
-16.5 | -0.657 | 0.14419 | -0.012 | -4.554
-16 | -0.666 | 0.13546 | -0.013 | -4.913
-15.5 | -0.673 | 0.12828 | -0.013 | -5.245
-15 | -0.678 | 0.12082 | -0.013 | -5.615
-14.5 | -0.682 | 0.11358 | -0.013 | -6.002
-14 | -0.683 | 0.10754 | -0.013 | -6.353
-13.5 | -0.682 | 0.10143 | -0.013 | -6.725
-13 | -0.678 | 0.09518 | -0.013 | -7.125
-12.5 | -0.671 | 0.08942 | -0.014 | -7.509
-12 | -0.661 | 0.08389 | -0.014 | -7.876
-11.5 | -0.647 | 0.07879 | -0.014 | -8.212
-11 | -0.631 | 0.07383 | -0.014 | -8.542
-10.5 | -0.611 | 0.06932 | -0.015 | -8.816
-10 | -0.589 | 0.0648 | -0.015 | -9.089
-9.5 | -0.564 | 0.06072 | -0.015 | -9.286
-9 | -0.536 | 0.05678 | -0.016 | -9.441
-8.5 | -0.506 | 0.05298 | -0.016 | -9.545
-8 | -0.473 | 0.04946 | -0.017 | -9.562
-7.5 | -0.438 | 0.04575 | -0.017 | -9.579
-7 | -0.402 | 0.0424 | -0.018 | -9.471
-6.5 | -0.364 | 0.03807 | -0.02 | -9.564
-6 | -0.39 | 0.01153 | -0.031 | -33.843
-5.5 | -0.337 | 0.01136 | -0.031 | -29.654
-5 | -0.282 | 0.01189 | -0.031 | -23.707
-4.5 | -0.226 | 0.01174 | -0.031 | -19.207
-4 | -0.168 | 0.01167 | -0.031 | -14.408
-3.5 | -0.11 | 0.01177 | -0.032 | -9.33
-3 | -0.051 | 0.01229 | -0.032 | -4.138
-2.5 | 0.009 | 0.0128 | -0.032 | 0.672
-2 | 0.068 | 0.01269 | -0.032 | 5.396
-1.5 | 0.129 | 0.01203 | -0.033 | 10.693
-1 | 0.189 | 0.01196 | -0.033 | 15.8
-0.5 | 0.249 | 0.01183 | -0.033 | 21.056
0 | 0.309 | 0.01173 | -0.033 | 26.353
0.5 | 0.369 | 0.00888 | -0.034 | 41.571
1 | 0.429 | 0.00905 | -0.034 | 47.368
1.5 | 0.488 | 0.00921 | -0.034 | 53.008
2 | 0.548 | 0.00939 | -0.034 | 58.342
2.5 | 0.607 | 0.00906 | -0.035 | 67.057
3 | 0.667 | 0.00932 | -0.035 | 71.512
3.5 | 0.726 | 0.00955 | -0.035 | 75.989
4 | 0.784 | 0.00931 | -0.035 | 84.286
4.5 | 0.843 | 0.00963 | -0.036 | 87.526
5 | 0.901 | 0.00947 | -0.036 | 95.11
5.5 | 0.959 | 0.00985 | -0.036 | 97.358
6 | 1.016 | 0.00965 | -0.037 | 105.328
6.5 | 1.073 | 0.0096 | -0.037 | 111.8
7 | 1.128 | 0.01101 | -0.037 | 102.454
7.5 | 1.181 | 0.01151 | -0.037 | 102.59
8 | 1.232 | 0.01208 | -0.038 | 102.03
8.5 | 1.281 | 0.01272 | -0.038 | 100.72
9 | 1.327 | 0.01347 | -0.038 | 98.529
9.5 | 1.37 | 0.01439 | -0.038 | 95.199
10 | 1.408 | 0.01555 | -0.039 | 90.536
10.5 | 1.438 | 0.01728 | -0.039 | 83.213
11 | 1.437 | 0.02442 | -0.038 | 58.851
11.5 | 1.454 | 0.02791 | -0.037 | 52.098
12 | 1.47 | 0.03139 | -0.037 | 46.829
12.5 | 1.482 | 0.03506 | -0.037 | 42.279
13 | 1.489 | 0.03909 | -0.037 | 38.101
13.5 | 1.493 | 0.04338 | -0.037 | 34.424
14 | 1.493 | 0.04815 | -0.037 | 31.011
14.5 | 1.49 | 0.05311 | -0.037 | 28.051
15 | 1.482 | 0.05846 | -0.037 | 25.36
15.5 | 1.472 | 0.06405 | -0.037 | 22.98
16 | 1.458 | 0.06996 | -0.037 | 20.843
16.5 | 1.441 | 0.07616 | -0.036 | 18.924
17 | 1.422 | 0.08264 | -0.036 | 17.202
17.5 | 1.396 | 0.08949 | -0.036 | 15.605
18 | 1.368 | 0.09697 | -0.036 | 14.104
18.5 | 1.336 | 0.10469 | -0.036 | 12.764

## 34. Re 750k Mach 0.00 (2)
BIGFOIL.COM POLAR EXPORT
NACA35012
NACA35012 |  |  |  | Cl Max: | 1.4739 | at alpha= | 14 | deg
XFOIL ncrit=9 |  |  |  | L/D Max: | 108.303 | at alpha= | 8 | deg
Re: | 750000 |  |  | Cd Min: | 0.11344 | at alpha= | 19 | deg
Mach: | 0 |  |  | Cl=0 at alpha= | -2.807 | deg
|  |  |  | @ Cl=0.1, Cd= | 0.009499
|  |  |  | @ Cl=0.4, Cd= | 0.0072483
|  |  |  | @ Cl=0.6, Cd= | 0.0081309
alpha (deg) | Cl | Cd | Cm | Cl/Cd
-10 | -0.7897 | 0.03015 | -0.0365 | -26.1924
-9.5 | -0.5111 | 0.06382 | -0.0451 | -8.0085
-9 | -0.6929 | 0.01985 | -0.04 | -34.9068
-8.5 | -0.6252 | 0.01839 | -0.0433 | -33.9967
-8 | -0.564 | 0.01684 | -0.0448 | -33.4917
-7.5 | -0.4978 | 0.0154 | -0.0471 | -32.3247
-7 | -0.432 | 0.01376 | -0.0495 | -31.3953
-6.5 | -0.3682 | 0.01292 | -0.051 | -28.4985
-6 | -0.3101 | 0.0118 | -0.0513 | -26.2797
-5.5 | -0.2574 | 0.01129 | -0.0502 | -22.7989
-5 | -0.2101 | 0.01071 | -0.0481 | -19.6172
-4.5 | -0.1623 | 0.01049 | -0.046 | -15.4719
-4 | -0.1163 | 0.01013 | -0.0437 | -11.4808
-3.5 | -0.0675 | 0.01005 | -0.0419 | -6.7164
-2.5 | 0.0299 | 0.00965 | -0.0385 | 3.0984
-2 | 0.0803 | 0.00953 | -0.0371 | 8.426
-1.5 | 0.1311 | 0.00945 | -0.0359 | 13.873
-1 | 0.1829 | 0.00936 | -0.0348 | 19.5406
-0.5 | 0.2344 | 0.00925 | -0.0338 | 25.3405
0 | 0.2837 | 0.00891 | -0.0324 | 31.8406
0.5 | 0.3051 | 0.0071 | -0.0254 | 42.9718
1 | 0.3698 | 0.00712 | -0.0265 | 51.9382
1.5 | 0.4498 | 0.00746 | -0.0313 | 60.2949
2 | 0.5298 | 0.00782 | -0.0362 | 67.7494
2.5 | 0.6111 | 0.00818 | -0.0414 | 74.7066
3 | 0.695 | 0.00842 | -0.0475 | 82.5416
3.5 | 0.7641 | 0.00857 | -0.0504 | 89.1599
4 | 0.8346 | 0.00874 | -0.0538 | 95.492
4.5 | 0.886 | 0.00893 | -0.0531 | 99.2161
5 | 0.9301 | 0.00909 | -0.0508 | 102.3212
5.5 | 0.9729 | 0.00936 | -0.0483 | 103.9423
6 | 1.0166 | 0.0096 | -0.0459 | 105.8958
6.5 | 1.0599 | 0.00987 | -0.0435 | 107.386
7 | 1.1022 | 0.01022 | -0.0409 | 107.8474
7.5 | 1.1445 | 0.01059 | -0.0384 | 108.0737
8 | 1.187 | 0.01096 | -0.0359 | 108.3029
8.5 | 1.2287 | 0.01139 | -0.0334 | 107.8753
9 | 1.2691 | 0.0119 | -0.0307 | 106.6471
9.5 | 1.3086 | 0.01246 | -0.0279 | 105.0241
10 | 1.3469 | 0.01309 | -0.025 | 102.8953
10.5 | 1.3807 | 0.01393 | -0.0215 | 99.117
11 | 1.4113 | 0.01487 | -0.0175 | 94.9092
11.5 | 1.4308 | 0.01605 | -0.0117 | 89.1464
12 | 1.4448 | 0.01748 | -0.0055 | 82.6545
12.5 | 1.4555 | 0.01932 | 0.0003 | 75.3364
13 | 1.464 | 0.02156 | 0.0053 | 67.9035
13.5 | 1.4703 | 0.02435 | 0.0092 | 60.3819
14 | 1.4739 | 0.0279 | 0.0119 | 52.828
14.5 | 1.4719 | 0.03264 | 0.0131 | 45.095
15 | 1.4678 | 0.03831 | 0.013 | 38.3138
15.5 | 1.454 | 0.04564 | 0.0118 | 31.858
16 | 1.4373 | 0.05365 | 0.0099 | 26.7903
16.5 | 1.4092 | 0.06337 | 0.0073 | 22.2377
17 | 1.3829 | 0.07313 | 0.0045 | 18.9102
17.5 | 1.3597 | 0.08275 | 0.0015 | 16.4314
18 | 1.3346 | 0.09291 | -0.0019 | 14.3644
18.5 | 1.307 | 0.10375 | -0.0058 | 12.5976
19 | 1.2877 | 0.11344 | -0.0094 | 11.3514

## 35. Re 750k Mach 0.10 (1)
BIGFOIL.COM POLAR EXPORT
NACA35012
NACA35012 |  |  |  | Cl Max: | 1.486 | at alpha= | 13.5 | deg
JavaFoil+Calcfoil stall+Eppler ext transition |  |  |  | L/D Max: | 111.5 | at alpha= | 6.5 | deg
Re: | 750000 |  |  | Cd Min: | 0.00888 | at alpha= | 2 | deg
Mach: | 0.1 |  |  | Cl=0 at alpha= | -2.575 | deg
|  |  |  | @ Cl=0.1, Cd= | 0.012373
|  |  |  | @ Cl=0.4, Cd= | 0.0090028
|  |  |  | @ Cl=0.6, Cd= | 0.0090627
alpha (deg) | Cl | Cd | Cm | Cl/Cd
-18.5 | -0.563 | 0.18564 | -0.012 | -3.035
-18 | -0.579 | 0.1743 | -0.012 | -3.324
-17.5 | -0.595 | 0.16613 | -0.012 | -3.579
-17 | -0.609 | 0.15632 | -0.012 | -3.896
-16.5 | -0.622 | 0.14797 | -0.012 | -4.205
-16 | -0.634 | 0.13954 | -0.012 | -4.545
-15.5 | -0.645 | 0.1303 | -0.013 | -4.947
-15 | -0.653 | 0.1237 | -0.013 | -5.28
-14.5 | -0.659 | 0.11613 | -0.013 | -5.679
-14 | -0.664 | 0.10894 | -0.013 | -6.091
-13.5 | -0.665 | 0.10286 | -0.013 | -6.467
-13 | -0.664 | 0.09613 | -0.013 | -6.91
-12.5 | -0.66 | 0.09043 | -0.013 | -7.297
-12 | -0.651 | 0.0849 | -0.014 | -7.671
-11.5 | -0.639 | 0.0797 | -0.014 | -8.023
-11 | -0.625 | 0.07478 | -0.014 | -8.352
-10.5 | -0.607 | 0.06999 | -0.014 | -8.669
-10 | -0.586 | 0.06537 | -0.015 | -8.962
-9.5 | -0.562 | 0.06108 | -0.015 | -9.199
-9 | -0.535 | 0.05735 | -0.015 | -9.324
-8.5 | -0.505 | 0.05337 | -0.016 | -9.467
-8 | -0.473 | 0.04979 | -0.017 | -9.5
-7.5 | -0.438 | 0.04621 | -0.017 | -9.489
-7 | -0.402 | 0.04291 | -0.018 | -9.366
-6.5 | -0.364 | 0.03892 | -0.019 | -9.355
-6 | -0.392 | 0.0116 | -0.031 | -33.761
-5.5 | -0.338 | 0.01141 | -0.031 | -29.64
-5 | -0.283 | 0.01193 | -0.031 | -23.712
-4.5 | -0.226 | 0.01179 | -0.031 | -19.216
-4 | -0.169 | 0.0117 | -0.032 | -14.432
-3.5 | -0.11 | 0.01194 | -0.032 | -9.245
-3 | -0.051 | 0.01237 | -0.032 | -4.133
-2.5 | 0.009 | 0.01289 | -0.032 | 0.671
-2 | 0.069 | 0.01274 | -0.033 | 5.402
-1.5 | 0.129 | 0.01203 | -0.033 | 10.742
-1 | 0.19 | 0.01196 | -0.033 | 15.87
-0.5 | 0.25 | 0.01184 | -0.033 | 21.153
0 | 0.311 | 0.01179 | -0.033 | 26.343
0.5 | 0.371 | 0.00894 | -0.034 | 41.468
1 | 0.431 | 0.00907 | -0.034 | 47.521
1.5 | 0.491 | 0.00923 | -0.034 | 53.16
2 | 0.551 | 0.00888 | -0.035 | 62.015
2.5 | 0.61 | 0.0091 | -0.035 | 67.055
3 | 0.67 | 0.00934 | -0.035 | 71.705
3.5 | 0.729 | 0.0096 | -0.035 | 75.926
4 | 0.788 | 0.00937 | -0.036 | 84.153
4.5 | 0.847 | 0.0097 | -0.036 | 87.327
5 | 0.905 | 0.00953 | -0.036 | 95.052
5.5 | 0.964 | 0.00982 | -0.036 | 98.148
6 | 1.021 | 0.00972 | -0.037 | 105.026
6.5 | 1.078 | 0.00967 | -0.037 | 111.5
7 | 1.133 | 0.01109 | -0.037 | 102.137
7.5 | 1.186 | 0.0116 | -0.038 | 102.236
8 | 1.238 | 0.01219 | -0.038 | 101.495
8.5 | 1.286 | 0.01285 | -0.038 | 100.101
9 | 1.332 | 0.01362 | -0.038 | 97.77
9.5 | 1.374 | 0.01457 | -0.039 | 94.29
10 | 1.411 | 0.01581 | -0.039 | 89.226
10.5 | 1.44 | 0.01769 | -0.039 | 81.387
11 | 1.437 | 0.02515 | -0.038 | 57.145
11.5 | 1.453 | 0.02871 | -0.038 | 50.61
12 | 1.468 | 0.03228 | -0.037 | 45.476
12.5 | 1.479 | 0.03618 | -0.037 | 40.873
13 | 1.484 | 0.04029 | -0.037 | 36.849
13.5 | 1.486 | 0.04478 | -0.037 | 33.186
14 | 1.484 | 0.04964 | -0.037 | 29.896
14.5 | 1.478 | 0.05487 | -0.037 | 26.929
15 | 1.468 | 0.06033 | -0.037 | 24.33
15.5 | 1.454 | 0.06615 | -0.037 | 21.982
16 | 1.437 | 0.07224 | -0.037 | 19.89
16.5 | 1.416 | 0.07868 | -0.036 | 17.999
17 | 1.393 | 0.08541 | -0.036 | 16.304
17.5 | 1.363 | 0.09262 | -0.036 | 14.717
18 | 1.329 | 0.10072 | -0.036 | 13.197
18.5 | 1.293 | 0.10936 | -0.036 | 11.819

## 36. Re 750k Mach 0.10 (2)
BIGFOIL.COM POLAR EXPORT
NACA35012
NACA35012 |  |  |  | Cl Max: | 1.4688 | at alpha= | 14 | deg
XFOIL ncrit=9 |  |  |  | L/D Max: | 107.835 | at alpha= | 7.5 | deg
Re: | 750000 |  |  | Cd Min: | 0.11784 | at alpha= | 19 | deg
Mach: | 0.1 |  |  | Cl=0 at alpha= | -2.8012 | deg
|  |  |  | @ Cl=0.1, Cd= | 0.009536
|  |  |  | @ Cl=0.4, Cd= | 0.0072719
|  |  |  | @ Cl=0.6, Cd= | 0.0081321
alpha (deg) | Cl | Cd | Cm | Cl/Cd
-9.5 | -0.7382 | 0.02715 | -0.0402 | -27.1897
-9 | -0.69 | 0.02178 | -0.0417 | -31.6804
-8.5 | -0.6267 | 0.01903 | -0.0446 | -32.9322
-8 | -0.5657 | 0.01743 | -0.046 | -32.4555
-7.5 | -0.5001 | 0.01575 | -0.048 | -31.7524
-7 | -0.4347 | 0.01399 | -0.0502 | -31.0722
-6.5 | -0.3698 | 0.01309 | -0.0518 | -28.2506
-6 | -0.3115 | 0.01193 | -0.052 | -26.1106
-5.5 | -0.2589 | 0.0114 | -0.0508 | -22.7105
-5 | -0.2111 | 0.01084 | -0.0486 | -19.4742
-4.5 | -0.1635 | 0.01057 | -0.0464 | -15.4683
-4 | -0.117 | 0.0102 | -0.044 | -11.4706
-3.5 | -0.068 | 0.01009 | -0.0422 | -6.7393
-3 | -0.0198 | 0.00985 | -0.0403 | -2.0102
-2.5 | 0.03 | 0.00969 | -0.0387 | 3.096
-2 | 0.0806 | 0.00957 | -0.0373 | 8.4222
-1.5 | 0.1319 | 0.00948 | -0.0361 | 13.9135
-1 | 0.1838 | 0.00938 | -0.035 | 19.5949
-0.5 | 0.2357 | 0.00927 | -0.0339 | 25.4261
0 | 0.2857 | 0.00899 | -0.0326 | 31.7798
0.5 | 0.3073 | 0.00713 | -0.0256 | 43.0996
1 | 0.3712 | 0.00715 | -0.0265 | 51.9161
1.5 | 0.4515 | 0.00749 | -0.0312 | 60.2804
2 | 0.5319 | 0.00784 | -0.036 | 67.8444
2.5 | 0.6135 | 0.00819 | -0.0413 | 74.9084
3 | 0.6983 | 0.00847 | -0.0474 | 82.4439
3.5 | 0.7679 | 0.00861 | -0.0504 | 89.187
4 | 0.839 | 0.00877 | -0.0537 | 95.667
5 | 0.9352 | 0.00914 | -0.0507 | 102.3195
5.5 | 0.9785 | 0.0094 | -0.0482 | 104.0957
6 | 1.0218 | 0.00967 | -0.0456 | 105.667
6.5 | 1.0656 | 0.00994 | -0.0432 | 107.2032
7 | 1.1084 | 0.01028 | -0.0406 | 107.821
7.5 | 1.1506 | 0.01067 | -0.0379 | 107.8351
9 | 1.2755 | 0.01201 | -0.0299 | 106.2032
9.5 | 1.3155 | 0.01257 | -0.027 | 104.6539
10 | 1.3531 | 0.01325 | -0.0239 | 102.1208
10.5 | 1.3863 | 0.01412 | -0.0201 | 98.1799
11 | 1.4149 | 0.01515 | -0.0157 | 93.3927
11.5 | 1.4315 | 0.01637 | -0.0093 | 87.4465
12 | 1.4454 | 0.0179 | -0.0032 | 80.7486
12.5 | 1.4553 | 0.01987 | 0.0025 | 73.2411
13 | 1.4617 | 0.02239 | 0.0074 | 65.2836
13.5 | 1.4674 | 0.02544 | 0.011 | 57.6808
14 | 1.4688 | 0.02946 | 0.0132 | 49.8574
14.5 | 1.465 | 0.03472 | 0.0138 | 42.1947
15 | 1.4554 | 0.04132 | 0.0132 | 35.2227
15.5 | 1.4391 | 0.04917 | 0.0115 | 29.2678
16 | 1.4184 | 0.0578 | 0.0094 | 24.5398
16.5 | 1.3886 | 0.06783 | 0.0066 | 20.4718
17 | 1.3617 | 0.07779 | 0.0036 | 17.5048
17.5 | 1.3392 | 0.08747 | 0.0005 | 15.3104
18 | 1.3149 | 0.09764 | -0.0029 | 13.4668
18.5 | 1.2879 | 0.10845 | -0.0069 | 11.8755
19 | 1.2715 | 0.11784 | -0.0105 | 10.7901

## 37. Re 750k Mach 0.25 (1)
BIGFOIL.COM POLAR EXPORT
NACA35012
NACA35012 |  |  |  | Cl Max: | 1.45 | at alpha= | 12.5 | deg
JavaFoil+Calcfoil stall+Eppler ext transition |  |  |  | L/D Max: | 108.863 | at alpha= | 6 | deg
Re: | 750000 |  |  | Cd Min: | 0.00888 | at alpha= | 1.5 | deg
Mach: | 0.25 |  |  | Cl=0 at alpha= | -2.5738 | deg
|  |  |  | @ Cl=0.1, Cd= | 0.012353
|  |  |  | @ Cl=0.4, Cd= | 0.0091929
|  |  |  | @ Cl=0.6, Cd= | 0.0092405
alpha (deg) | Cl | Cd | Cm | Cl/Cd
-16.5 | -0.296 | 0.17578 | -0.012 | -1.686
-16 | -0.344 | 0.17058 | -0.012 | -2.016
-15.5 | -0.387 | 0.15888 | -0.012 | -2.435
-15 | -0.426 | 0.14867 | -0.012 | -2.865
-14.5 | -0.461 | 0.13683 | -0.012 | -3.37
-14 | -0.492 | 0.12744 | -0.012 | -3.863
-13.5 | -0.519 | 0.11725 | -0.012 | -4.429
-13 | -0.542 | 0.10845 | -0.013 | -4.995
-12.5 | -0.559 | 0.10071 | -0.013 | -5.547
-12 | -0.568 | 0.09315 | -0.013 | -6.102
-11.5 | -0.573 | 0.08634 | -0.013 | -6.64
-11 | -0.573 | 0.08031 | -0.014 | -7.135
-10.5 | -0.568 | 0.07478 | -0.014 | -7.591
-10 | -0.557 | 0.06934 | -0.014 | -8.039
-9.5 | -0.542 | 0.06446 | -0.015 | -8.411
-9 | -0.522 | 0.05999 | -0.015 | -8.708
-8.5 | -0.498 | 0.05595 | -0.015 | -8.904
-8 | -0.47 | 0.05199 | -0.016 | -9.04
-7.5 | -0.438 | 0.04833 | -0.017 | -9.072
-7 | -0.404 | 0.04482 | -0.017 | -9.007
-6.5 | -0.366 | 0.04165 | -0.018 | -8.79
-6 | -0.327 | 0.03776 | -0.02 | -8.647
-5.5 | -0.345 | 0.0117 | -0.032 | -29.451
-5 | -0.289 | 0.01154 | -0.032 | -25.043
-4.5 | -0.232 | 0.01217 | -0.032 | -19.046
-4 | -0.173 | 0.01206 | -0.032 | -14.342
-3.5 | -0.113 | 0.01265 | -0.033 | -8.944
-3 | -0.052 | 0.01207 | -0.033 | -4.344
-2.5 | 0.009 | 0.01242 | -0.033 | 0.715
-2 | 0.071 | 0.0124 | -0.033 | 5.696
-1.5 | 0.133 | 0.0123 | -0.034 | 10.789
-1 | 0.195 | 0.01216 | -0.034 | 16.041
-0.5 | 0.257 | 0.01209 | -0.034 | 21.278
0 | 0.319 | 0.01196 | -0.034 | 26.685
0.5 | 0.381 | 0.00915 | -0.035 | 41.625
1 | 0.443 | 0.00929 | -0.035 | 47.637
1.5 | 0.504 | 0.00888 | -0.035 | 56.776
2 | 0.566 | 0.00909 | -0.035 | 62.222
2.5 | 0.627 | 0.00936 | -0.036 | 66.967
3 | 0.688 | 0.00963 | -0.036 | 71.456
3.5 | 0.749 | 0.00933 | -0.036 | 80.24
4 | 0.809 | 0.00964 | -0.037 | 83.967
4.5 | 0.869 | 0.00949 | -0.037 | 91.596
5 | 0.929 | 0.00975 | -0.037 | 95.279
5.5 | 0.988 | 0.00966 | -0.037 | 102.328
6 | 1.047 | 0.00962 | -0.038 | 108.863
6.5 | 1.105 | 0.01105 | -0.038 | 99.959
7 | 1.161 | 0.01157 | -0.038 | 100.298
7.5 | 1.214 | 0.01216 | -0.039 | 99.849
8 | 1.265 | 0.01283 | -0.039 | 98.59
8.5 | 1.313 | 0.01363 | -0.039 | 96.344
9 | 1.356 | 0.01458 | -0.039 | 93.014
9.5 | 1.394 | 0.01581 | -0.039 | 88.21
10 | 1.426 | 0.01755 | -0.039 | 81.234
10.5 | 1.424 | 0.02456 | -0.039 | 57.979
11 | 1.432 | 0.02967 | -0.038 | 48.278
11.5 | 1.442 | 0.0338 | -0.038 | 42.673
12 | 1.449 | 0.03813 | -0.038 | 38.003
12.5 | 1.45 | 0.0428 | -0.037 | 33.879
13 | 1.443 | 0.04783 | -0.037 | 30.165
13.5 | 1.429 | 0.05323 | -0.037 | 26.854
14 | 1.409 | 0.05913 | -0.037 | 23.832
14.5 | 1.382 | 0.06549 | -0.037 | 21.109
15 | 1.349 | 0.07244 | -0.037 | 18.616
15.5 | 1.308 | 0.07983 | -0.036 | 16.39
16 | 1.261 | 0.08817 | -0.036 | 14.3
16.5 | 1.206 | 0.09782 | -0.036 | 12.33
17 | 1.144 | 0.10958 | -0.035 | 10.437
17.5 | 1.068 | 0.12584 | -0.034 | 8.485

## 38. Re 750k Mach 0.25 (2)
BIGFOIL.COM POLAR EXPORT
NACA35012
NACA35012 |  |  |  | Cl Max: | 1.4458 | at alpha= | 12.5 | deg
XFOIL ncrit=9 |  |  |  | L/D Max: | 106.685 | at alpha= | 7.5 | deg
Re: | 750000 |  |  | Cd Min: | 0.2312 | at alpha= | -20 | deg
Mach: | 0.25 |  |  | Cl=0 at alpha= | -2.7988 | deg
|  |  |  | @ Cl=0.1, Cd= | 0.0097958
|  |  |  | @ Cl=0.4, Cd= | 0.0073486
|  |  |  | @ Cl=0.6, Cd= | 0.0082321
alpha (deg) | Cl | Cd | Cm | Cl/Cd
-20 | -0.6109 | 0.2312 | 0.0283 | -2.6423
-19.5 | -0.5933 | 0.22479 | 0.0255 | -2.6394
-19 | -0.5753 | 0.21942 | 0.0227 | -2.6219
-18.5 | -0.5578 | 0.2136 | 0.0194 | -2.6114
-18 | -0.5409 | 0.20718 | 0.0161 | -2.6108
-17.5 | -0.5289 | 0.19877 | 0.0108 | -2.6609
-17 | -0.512 | 0.19217 | 0.0085 | -2.6643
-16.5 | -0.4945 | 0.18669 | 0.0063 | -2.6488
-16 | -0.4784 | 0.18071 | 0.0037 | -2.6473
-15.5 | -0.4659 | 0.17299 | -0.0002 | -2.6932
-15 | -0.4605 | 0.16457 | -0.0051 | -2.7982
-14.5 | -0.4416 | 0.1587 | -0.0057 | -2.7826
-14 | -0.4261 | 0.15305 | -0.0075 | -2.7841
-13.5 | -0.413 | 0.14678 | -0.0098 | -2.8137
-13 | -0.4114 | 0.13782 | -0.0148 | -2.9851
-12.5 | -0.405 | 0.12968 | -0.0173 | -3.1231
-12 | -0.3884 | 0.12456 | -0.0178 | -3.1182
-11.5 | -0.3765 | 0.11867 | -0.0196 | -3.1727
-11 | -0.3693 | 0.11169 | -0.022 | -3.3065
-10.5 | -0.3853 | 0.0994 | -0.0294 | -3.8763
-10 | -0.3721 | 0.0948 | -0.0289 | -3.9251
-9.5 | -0.3661 | 0.08878 | -0.0305 | -4.1237
-9 | -0.3673 | 0.08194 | -0.0327 | -4.4825
-8 | -0.56 | 0.02381 | -0.0529 | -23.5195
-7.5 | -0.5032 | 0.01969 | -0.0543 | -25.5561
-7 | -0.4422 | 0.01616 | -0.0552 | -27.3639
-6.5 | -0.3759 | 0.0143 | -0.0567 | -26.2867
-6 | -0.3178 | 0.01325 | -0.0559 | -23.9849
-5.5 | -0.2671 | 0.01209 | -0.0538 | -22.0926
-5 | -0.2176 | 0.01157 | -0.0512 | -18.8073
-4.5 | -0.1696 | 0.01102 | -0.0485 | -15.3902
-4 | -0.1202 | 0.01076 | -0.0461 | -11.171
-3.5 | -0.0712 | 0.01041 | -0.0438 | -6.8396
-3 | -0.021 | 0.01012 | -0.0418 | -2.0751
-2.5 | 0.0312 | 0.01003 | -0.0401 | 3.1107
-2 | 0.0833 | 0.00984 | -0.0386 | 8.4654
-1 | 0.189 | 0.00956 | -0.0358 | 19.7699
-0.5 | 0.2426 | 0.00948 | -0.0346 | 25.5907
0 | 0.2952 | 0.0093 | -0.0333 | 31.7419
0.5 | 0.3202 | 0.00741 | -0.0268 | 43.2119
1 | 0.3762 | 0.00724 | -0.0255 | 51.9613
1.5 | 0.4595 | 0.00762 | -0.0303 | 60.3018
2 | 0.5428 | 0.008 | -0.0353 | 67.85
2.5 | 0.6266 | 0.00834 | -0.0404 | 75.1319
3 | 0.7178 | 0.00862 | -0.0473 | 83.2715
3.5 | 0.7891 | 0.00886 | -0.05 | 89.0632
4 | 0.8633 | 0.00903 | -0.0534 | 95.6035
4.5 | 0.918 | 0.00921 | -0.0528 | 99.6743
5 | 0.9622 | 0.00948 | -0.0499 | 101.4979
5.5 | 1.0076 | 0.0097 | -0.0471 | 103.8763
6 | 1.0521 | 0.01 | -0.0442 | 105.21
6.5 | 1.0955 | 0.01038 | -0.041 | 105.5395
7 | 1.1401 | 0.01071 | -0.0381 | 106.4519
7.5 | 1.1842 | 0.0111 | -0.035 | 106.6847
8 | 1.2273 | 0.01154 | -0.0318 | 106.3518
8.5 | 1.2694 | 0.01206 | -0.0285 | 105.257
9 | 1.3097 | 0.01267 | -0.0249 | 103.3702
9.5 | 1.3478 | 0.01338 | -0.0209 | 100.7324
10 | 1.3833 | 0.01419 | -0.0167 | 97.4841
10.5 | 1.4081 | 0.01525 | -0.0107 | 92.3344
11 | 1.4249 | 0.01659 | -0.0039 | 85.8891
11.5 | 1.4369 | 0.01843 | 0.0026 | 77.9653
12 | 1.4437 | 0.02087 | 0.0085 | 69.1759
12.5 | 1.4458 | 0.02413 | 0.0131 | 59.9171
13 | 1.444 | 0.02849 | 0.0159 | 50.6845
13.5 | 1.4373 | 0.03424 | 0.0167 | 41.9772
14 | 1.4231 | 0.04159 | 0.0157 | 34.2174
14.5 | 1.4049 | 0.04982 | 0.014 | 28.1995
15 | 1.3759 | 0.05943 | 0.0117 | 23.1516
15.5 | 1.3442 | 0.06963 | 0.0089 | 19.3049
16 | 1.3205 | 0.07915 | 0.0061 | 16.6835
16.5 | 1.2942 | 0.08936 | 0.0027 | 14.483
17 | 1.267 | 0.09996 | -0.001 | 12.6751
17.5 | 1.2506 | 0.10929 | -0.0043 | 11.4429

## 39. Re 750k Mach 0.50 (1)
BIGFOIL.COM POLAR EXPORT
NACA35012
NACA35012 |  |  |  | Cl Max: | 1.389 | at alpha= | 9 | deg
JavaFoil+Calcfoil stall+Eppler ext transition |  |  |  | L/D Max: | 91.525 | at alpha= | 5.5 | deg
Re: | 750000 |  |  | Cd Min: | 0.00888 | at alpha= | 2 | deg
Mach: | 0.5 |  |  | Cl=0 at alpha= | -2.5735 | deg
|  |  |  | @ Cl=0.1, Cd= | 0.012156
|  |  |  | @ Cl=0.4, Cd= | 0.012056
|  |  |  | @ Cl=0.6, Cd= | 0.0090653
alpha (deg) | Cl | Cd | Cm | Cl/Cd
-20 | -0.935 | 0.20833 | -0.018 | -4.488
-19.5 | -0.909 | 0.20983 | -0.018 | -4.334
-19 | -0.883 | 0.20518 | -0.018 | -4.305
-18.5 | -0.856 | 0.19252 | -0.018 | -4.448
-18 | -0.83 | 0.19406 | -0.018 | -4.279
-17.5 | -0.804 | 0.1861 | -0.018 | -4.322
-17 | -0.777 | 0.17899 | -0.017 | -4.341
-16.5 | -0.751 | 0.17444 | -0.017 | -4.304
-16 | -0.725 | 0.17012 | -0.017 | -4.26
-15.5 | -0.697 | 0.16062 | -0.017 | -4.342
-15 | -0.671 | 0.1562 | -0.017 | -4.296
-14.5 | -0.645 | 0.15208 | -0.017 | -4.239
-14 | -0.617 | 0.14573 | -0.017 | -4.236
-13.5 | -0.591 | 0.14285 | -0.017 | -4.137
-13 | -0.564 | 0.13911 | -0.017 | -4.057
-12.5 | -0.537 | 0.13269 | -0.016 | -4.048
-12 | -0.51 | 0.12911 | -0.016 | -3.954
-11.5 | -0.484 | 0.12232 | -0.016 | -3.955
-11 | -0.457 | 0.11982 | -0.016 | -3.81
-10.5 | -0.43 | 0.11694 | -0.016 | -3.675
-10 | -0.403 | 0.11038 | -0.016 | -3.647
-9.5 | -0.376 | 0.10782 | -0.016 | -3.485
-9 | -0.348 | 0.10255 | -0.015 | -3.398
-8.5 | -0.322 | 0.06734 | -0.015 | -4.776
-8 | -0.294 | 0.07126 | -0.015 | -4.132
-7.5 | -0.267 | 0.08709 | -0.015 | -3.07
-7 | -0.24 | 0.0582 | -0.014 | -4.128
-6.5 | -0.305 | 0.05519 | -0.014 | -5.528
-6 | -0.313 | 0.0471 | -0.016 | -6.635
-5.5 | -0.286 | 0.04284 | -0.017 | -6.685
-5 | -0.248 | 0.03927 | -0.019 | -6.327
-4.5 | -0.204 | 0.03575 | -0.021 | -5.712
-4 | -0.189 | 0.01288 | -0.036 | -14.69
-3.5 | -0.125 | 0.01266 | -0.037 | -9.848
-3 | -0.058 | 0.0131 | -0.037 | -4.434
-2.5 | 0.01 | 0.01286 | -0.037 | 0.767
-2 | 0.079 | 0.01222 | -0.037 | 6.435
-1.5 | 0.148 | 0.01201 | -0.038 | 12.324
-1 | 0.218 | 0.01196 | -0.038 | 18.192
-0.5 | 0.287 | 0.0119 | -0.038 | 24.144
0 | 0.356 | 0.01242 | -0.038 | 28.665
0.5 | 0.425 | 0.01185 | -0.039 | 35.849
1 | 0.494 | 0.00912 | -0.039 | 54.114
1.5 | 0.562 | 0.0093 | -0.039 | 60.465
2 | 0.63 | 0.00888 | -0.04 | 70.964
2.5 | 0.698 | 0.00917 | -0.04 | 76.12
3 | 0.766 | 0.00905 | -0.04 | 84.62
3.5 | 0.833 | 0.00941 | -0.041 | 88.441
4 | 0.899 | 0.01033 | -0.041 | 87.052
4.5 | 0.965 | 0.0108 | -0.041 | 89.315
5 | 1.03 | 0.01135 | -0.041 | 90.749
5.5 | 1.093 | 0.01195 | -0.042 | 91.525
6 | 1.155 | 0.01264 | -0.042 | 91.413
6.5 | 1.215 | 0.01347 | -0.042 | 90.18
7 | 1.27 | 0.0144 | -0.042 | 88.169
7.5 | 1.318 | 0.01566 | -0.042 | 84.159
8 | 1.357 | 0.01734 | -0.042 | 78.271
8.5 | 1.383 | 0.0198 | -0.042 | 69.835
9 | 1.389 | 0.02397 | -0.042 | 57.962
9.5 | 1.345 | 0.03862 | -0.04 | 34.823
10 | 1.311 | 0.04616 | -0.039 | 28.397
10.5 | 1.207 | 0.05513 | -0.039 | 21.901
11 | 0.736 | 0.09105 | -0.016 | 8.083
11.5 | 0.763 | 0.11243 | -0.018 | 6.79
12 | 0.791 | 0.12356 | -0.019 | 6.398
12.5 | 0.818 | 0.12921 | -0.021 | 6.33
13 | 0.845 | 0.13419 | -0.022 | 6.3
13.5 | 0.873 | 0.14495 | -0.023 | 6.024
14 | 0.901 | 0.14931 | -0.024 | 6.032

## 40. Re 750k Mach 0.50 (2)
BIGFOIL.COM POLAR EXPORT
NACA35012
NACA35012 |  |  |  | Cl Max: | 1.4358 | at alpha= | 10 | deg
XFOIL ncrit=9 |  |  |  | L/D Max: | 99.1182 | at alpha= | 5.5 | deg
Re: | 750000 |  |  | Cd Min: | 0.24412 | at alpha= | -19.5 | deg
Mach: | 0.5 |  |  | Cl=0 at alpha= | -2.8041 | deg
|  |  |  | @ Cl=0.1, Cd= | 0.010774
|  |  |  | @ Cl=0.4, Cd= | 0.0083781
|  |  |  | @ Cl=0.6, Cd= | 0.0086416
alpha (deg) | Cl | Cd | Cm | Cl/Cd
-19.5 | -0.6301 | 0.24412 | 0.0315 | -2.5811
-19 | -0.6084 | 0.23717 | 0.0276 | -2.5652
-18.5 | -0.5868 | 0.22985 | 0.0235 | -2.553
-18 | -0.566 | 0.2217 | 0.0189 | -2.553
-17.5 | -0.5477 | 0.21371 | 0.0138 | -2.5628
-17 | -0.5256 | 0.20666 | 0.0114 | -2.5433
-16.5 | -0.5046 | 0.19999 | 0.0082 | -2.5231
-16 | -0.4842 | 0.19295 | 0.0048 | -2.5095
-15.5 | -0.468 | 0.18451 | -0.0002 | -2.5364
-15 | -0.4496 | 0.17689 | -0.0031 | -2.5417
-14.5 | -0.4296 | 0.17042 | -0.0052 | -2.5208
-14 | -0.411 | 0.16374 | -0.0079 | -2.5101
-13.5 | -0.3942 | 0.15656 | -0.0108 | -2.5179
-13 | -0.3869 | 0.14814 | -0.0162 | -2.6117
-12.5 | -0.3669 | 0.14132 | -0.0168 | -2.5962
-12 | -0.3504 | 0.13508 | -0.0185 | -2.594
-11.5 | -0.3372 | 0.12814 | -0.021 | -2.6315
-11 | -0.3353 | 0.11969 | -0.026 | -2.8014
-10.5 | -0.3199 | 0.11303 | -0.0265 | -2.8302
-10 | -0.306 | 0.10718 | -0.0274 | -2.855
-9.5 | -0.2969 | 0.10063 | -0.0292 | -2.9504
-9 | -0.301 | 0.09216 | -0.0339 | -3.2661
-8.5 | -0.3033 | 0.08435 | -0.0366 | -3.5957
-7.5 | -0.2855 | 0.06714 | -0.0473 | -4.2523
-7 | -0.2613 | 0.05099 | -0.0741 | -5.1245
-6.5 | -0.2474 | 0.0399 | -0.0829 | -6.2005
-6 | -0.2478 | 0.0341 | -0.0779 | -7.2669
-5.5 | -0.2355 | 0.02874 | -0.0721 | -8.1942
-5 | -0.2297 | 0.01983 | -0.065 | -11.5835
-4.5 | -0.1926 | 0.01561 | -0.0596 | -12.3382
-4 | -0.1388 | 0.01364 | -0.0557 | -10.176
-3.5 | -0.0815 | 0.01248 | -0.0524 | -6.5304
-3 | -0.0232 | 0.01165 | -0.0494 | -1.9914
-2.5 | 0.036 | 0.01122 | -0.0467 | 3.2086
-2 | 0.0948 | 0.0108 | -0.0441 | 8.7778
-1.5 | 0.1539 | 0.01051 | -0.0417 | 14.6432
-1 | 0.2135 | 0.01032 | -0.0395 | 20.688
-0.5 | 0.2735 | 0.01017 | -0.0375 | 26.8928
0 | 0.3342 | 0.01006 | -0.0357 | 33.2207
1 | 0.4144 | 0.00801 | -0.0246 | 51.7353
1.5 | 0.4971 | 0.00813 | -0.0266 | 61.1439
2 | 0.5957 | 0.00862 | -0.0322 | 69.1067
2.5 | 0.6952 | 0.00912 | -0.0381 | 76.2281
3 | 0.8015 | 0.00958 | -0.0453 | 83.6639
3.5 | 0.8865 | 0.00989 | -0.0482 | 89.636
4 | 0.9737 | 0.01021 | -0.0514 | 95.3673
4.5 | 1.029 | 0.01059 | -0.0483 | 97.1671
5 | 1.0772 | 0.01092 | -0.0435 | 98.6447
5.5 | 1.124 | 0.01134 | -0.0383 | 99.1182
6 | 1.1684 | 0.01186 | -0.0325 | 98.516
6.5 | 1.2137 | 0.01236 | -0.0267 | 98.1958
7 | 1.2579 | 0.01294 | -0.0207 | 97.2102
7.5 | 1.2976 | 0.01362 | -0.0138 | 95.2717
8 | 1.3292 | 0.01437 | -0.0056 | 92.4983
8.5 | 1.3632 | 0.01534 | 0.0017 | 88.8657
9 | 1.3949 | 0.01669 | 0.0086 | 83.577
9.5 | 1.42 | 0.01865 | 0.0152 | 76.1394
10 | 1.4358 | 0.02161 | 0.0207 | 66.4415
10.5 | 1.4358 | 0.02639 | 0.0244 | 54.407
11 | 1.4164 | 0.03384 | 0.025 | 41.8558
11.5 | 1.3818 | 0.04327 | 0.0236 | 31.9344
12 | 1.3394 | 0.05339 | 0.0216 | 25.0871
12.5 | 1.2957 | 0.06376 | 0.0191 | 20.3215
13 | 1.2573 | 0.07416 | 0.0161 | 16.9539
13.5 | 1.2268 | 0.08431 | 0.0128 | 14.5511
14 | 1.1996 | 0.09451 | 0.0093 | 12.6928
14.5 | 1.1758 | 0.10474 | 0.0054 | 11.2259
15 | 1.16 | 0.11439 | 0.0016 | 10.1407

## 41. Re 1M Mach 0.00 (1)
BIGFOIL.COM POLAR EXPORT
NACA35012
NACA35012 |  |  |  | Cl Max: | 1.502 | at alpha= | 13.5 | deg
JavaFoil+Calcfoil stall+Eppler ext transition |  |  |  | L/D Max: | 120.839 | at alpha= | 7 | deg
Re: | 1000000 |  |  | Cd Min: | 0.00857 | at alpha= | 0.5 | deg
Mach: | 0 |  |  | Cl=0 at alpha= | -2.575 | deg
|  |  |  | @ Cl=0.1, Cd= | 0.011957
|  |  |  | @ Cl=0.4, Cd= | 0.0086372
|  |  |  | @ Cl=0.6, Cd= | 0.0091086
alpha (deg) | Cl | Cd | Cm | Cl/Cd
-19 | -0.596 | 0.18206 | -0.013 | -3.275
-18.5 | -0.61 | 0.17178 | -0.013 | -3.551
-18 | -0.623 | 0.16409 | -0.013 | -3.799
-17.5 | -0.636 | 0.15509 | -0.013 | -4.098
-17 | -0.647 | 0.14694 | -0.013 | -4.404
-16.5 | -0.657 | 0.1383 | -0.013 | -4.752
-16 | -0.666 | 0.13143 | -0.013 | -5.069
-15.5 | -0.674 | 0.12382 | -0.013 | -5.44
-15 | -0.679 | 0.11661 | -0.013 | -5.824
-14.5 | -0.683 | 0.11054 | -0.013 | -6.175
-14 | -0.684 | 0.10415 | -0.014 | -6.568
-13.5 | -0.683 | 0.09782 | -0.014 | -6.982
-13 | -0.679 | 0.09215 | -0.014 | -7.371
-12.5 | -0.673 | 0.08647 | -0.014 | -7.778
-12 | -0.662 | 0.0814 | -0.014 | -8.13
-11.5 | -0.648 | 0.07633 | -0.015 | -8.493
-11 | -0.632 | 0.07164 | -0.015 | -8.821
-10.5 | -0.613 | 0.06703 | -0.015 | -9.138
-10 | -0.59 | 0.06261 | -0.016 | -9.43
-9.5 | -0.565 | 0.05869 | -0.016 | -9.636
-9 | -0.538 | 0.0548 | -0.017 | -9.815
-8.5 | -0.508 | 0.05094 | -0.017 | -9.969
-8 | -0.475 | 0.04723 | -0.018 | -10.065
-7.5 | -0.442 | 0.04305 | -0.019 | -10.257
-7 | -0.407 | 0.03801 | -0.02 | -10.713
-6.5 | -0.442 | 0.01128 | -0.03 | -39.202
-6 | -0.39 | 0.01104 | -0.031 | -35.352
-5.5 | -0.337 | 0.01155 | -0.031 | -29.171
-5 | -0.282 | 0.01137 | -0.031 | -24.784
-4.5 | -0.226 | 0.01126 | -0.031 | -20.037
-4 | -0.168 | 0.01133 | -0.031 | -14.842
-3.5 | -0.11 | 0.01161 | -0.032 | -9.463
-3 | -0.051 | 0.01223 | -0.032 | -4.16
-2.5 | 0.009 | 0.01212 | -0.032 | 0.71
-2 | 0.068 | 0.01202 | -0.032 | 5.698
-1.5 | 0.129 | 0.0119 | -0.033 | 10.809
-1 | 0.189 | 0.01181 | -0.033 | 15.998
-0.5 | 0.249 | 0.01178 | -0.033 | 21.158
0 | 0.309 | 0.01108 | -0.033 | 27.904
0.5 | 0.369 | 0.00857 | -0.034 | 43.047
1 | 0.429 | 0.0087 | -0.034 | 49.276
1.5 | 0.488 | 0.0088 | -0.034 | 55.495
2 | 0.548 | 0.00895 | -0.034 | 61.25
2.5 | 0.607 | 0.00913 | -0.035 | 66.51
3 | 0.667 | 0.0088 | -0.035 | 75.734
3.5 | 0.726 | 0.00903 | -0.035 | 80.359
4 | 0.785 | 0.00929 | -0.035 | 84.454
4.5 | 0.843 | 0.00946 | -0.036 | 89.133
5 | 0.901 | 0.00922 | -0.036 | 97.811
5.5 | 0.959 | 0.00958 | -0.036 | 100.11
6 | 1.017 | 0.00946 | -0.037 | 107.526
6.5 | 1.074 | 0.00938 | -0.037 | 114.468
7 | 1.129 | 0.00934 | -0.037 | 120.839
7.5 | 1.182 | 0.01074 | -0.037 | 110.065
8 | 1.234 | 0.01126 | -0.038 | 109.609
8.5 | 1.283 | 0.01184 | -0.038 | 108.359
9 | 1.33 | 0.01253 | -0.038 | 106.157
9.5 | 1.373 | 0.01336 | -0.038 | 102.801
10 | 1.412 | 0.0144 | -0.039 | 98.025
10.5 | 1.444 | 0.01605 | -0.039 | 89.962
11 | 1.445 | 0.02253 | -0.038 | 64.166
11.5 | 1.463 | 0.0257 | -0.038 | 56.92
12 | 1.479 | 0.02884 | -0.038 | 51.285
12.5 | 1.491 | 0.03223 | -0.038 | 46.277
13 | 1.498 | 0.03601 | -0.037 | 41.616
13.5 | 1.502 | 0.04006 | -0.037 | 37.498
14 | 1.502 | 0.0446 | -0.037 | 33.669
14.5 | 1.498 | 0.04933 | -0.037 | 30.36
15 | 1.49 | 0.05446 | -0.037 | 27.361
15.5 | 1.479 | 0.05986 | -0.037 | 24.709
16 | 1.465 | 0.06553 | -0.037 | 22.356
16.5 | 1.448 | 0.07155 | -0.037 | 20.232
17 | 1.427 | 0.07786 | -0.037 | 18.334
17.5 | 1.402 | 0.08443 | -0.037 | 16.608
18 | 1.373 | 0.09142 | -0.037 | 15.021
18.5 | 1.342 | 0.09863 | -0.037 | 13.609

## 42. Re 1M Mach 0.00 (2)
BIGFOIL.COM POLAR EXPORT
NACA35012
NACA35012 |  |  |  | Cl Max: | 1.5073 | at alpha= | 14.5 | deg
XFOIL ncrit=9 |  |  |  | L/D Max: | 118.779 | at alpha= | 7.5 | deg
Re: | 1000000 |  |  | Cd Min: | 0.19509 | at alpha= | -17.5 | deg
Mach: | 0 |  |  | Cl=0 at alpha= | -2.7657 | deg
|  |  |  | @ Cl=0.1, Cd= | 0.0089385
|  |  |  | @ Cl=0.4, Cd= | 0.0065872
|  |  |  | @ Cl=0.6, Cd= | 0.0073508
alpha (deg) | Cl | Cd | Cm | Cl/Cd
-17.5 | -0.5288 | 0.19509 | 0.0124 | -2.7105
-17 | -0.5128 | 0.18952 | 0.0097 | -2.7058
-16.5 | -0.4975 | 0.18372 | 0.007 | -2.7079
-16 | -0.4837 | 0.17709 | 0.0041 | -2.7314
-15.5 | -0.4789 | 0.16704 | -0.0005 | -2.867
-15 | -0.4631 | 0.16178 | -0.0022 | -2.8625
-14.5 | -0.4492 | 0.156 | -0.0043 | -2.8795
-13 | -0.9386 | 0.03616 | -0.0617 | -25.9569
-12.5 | -0.9411 | 0.03253 | -0.0557 | -28.9302
-12 | -0.93 | 0.02989 | -0.0503 | -31.1141
-11.5 | -0.9246 | 0.02661 | -0.0437 | -34.7463
-11 | -0.91 | 0.02425 | -0.0375 | -37.5258
-10.5 | -0.863 | 0.02179 | -0.0375 | -39.6053
-10 | -0.8056 | 0.01877 | -0.0397 | -42.9196
-9.5 | -0.7444 | 0.01738 | -0.0416 | -42.8308
-9 | -0.6775 | 0.01611 | -0.0443 | -42.0546
-8.5 | -0.6164 | 0.01515 | -0.0456 | -40.6865
-8 | -0.5492 | 0.01344 | -0.0484 | -40.8631
-7.5 | -0.4853 | 0.01262 | -0.0501 | -38.4548
-7 | -0.4214 | 0.01188 | -0.0517 | -35.4714
-6.5 | -0.3655 | 0.01095 | -0.0516 | -33.379
-6 | -0.314 | 0.01059 | -0.0503 | -29.6506
-5.5 | -0.2672 | 0.01008 | -0.0481 | -26.5079
-5 | -0.2197 | 0.00984 | -0.046 | -22.3272
-4.5 | -0.1721 | 0.0096 | -0.044 | -17.9271
-4 | -0.1236 | 0.00945 | -0.0422 | -13.0794
-3.5 | -0.0745 | 0.00927 | -0.0405 | -8.0367
-3 | -0.0239 | 0.0092 | -0.0392 | -2.5978
-2.5 | 0.0271 | 0.00908 | -0.0379 | 2.9846
-2 | 0.0783 | 0.00898 | -0.0368 | 8.7194
-1.5 | 0.1306 | 0.00888 | -0.0358 | 14.7072
-1 | 0.1828 | 0.00879 | -0.0348 | 20.7964
-0.5 | 0.2354 | 0.00871 | -0.0339 | 27.0264
0 | 0.287 | 0.00855 | -0.033 | 33.5673
0.5 | 0.3167 | 0.00694 | -0.028 | 45.634
1 | 0.3585 | 0.00648 | -0.0244 | 55.3241
1.5 | 0.4282 | 0.00666 | -0.0269 | 64.2943
2 | 0.4974 | 0.00697 | -0.0295 | 71.363
2.5 | 0.5808 | 0.00728 | -0.0352 | 79.7802
3 | 0.6622 | 0.00758 | -0.0405 | 87.3615
3.5 | 0.7336 | 0.00779 | -0.044 | 94.172
4 | 0.7986 | 0.00803 | -0.046 | 99.4521
4.5 | 0.8685 | 0.00817 | -0.0492 | 106.3035
5 | 0.9367 | 0.00837 | -0.0521 | 111.9116
5.5 | 0.9858 | 0.00861 | -0.0509 | 114.4948
6 | 1.03 | 0.0088 | -0.0487 | 117.0455
6.5 | 1.0731 | 0.00908 | -0.0462 | 118.1828
7 | 1.1154 | 0.00942 | -0.0436 | 118.4076
7.5 | 1.1581 | 0.00975 | -0.0412 | 118.7795
8 | 1.2002 | 0.01013 | -0.0386 | 118.4798
8.5 | 1.2413 | 0.01058 | -0.0359 | 117.3251
9 | 1.2817 | 0.01109 | -0.0332 | 115.5726
9.5 | 1.3213 | 0.01164 | -0.0304 | 113.5137
10 | 1.3582 | 0.01234 | -0.0273 | 110.0648
10.5 | 1.3924 | 0.01318 | -0.0237 | 105.6449
11 | 1.4216 | 0.01422 | -0.0195 | 99.9719
11.5 | 1.4426 | 0.01544 | -0.014 | 93.4326
12 | 1.4559 | 0.01681 | -0.0074 | 86.6092
12.5 | 1.4698 | 0.01842 | -0.0018 | 79.7937
13 | 1.4829 | 0.02033 | 0.003 | 72.9415
13.5 | 1.4944 | 0.02263 | 0.0069 | 66.0362
14 | 1.5028 | 0.02556 | 0.01 | 58.795
14.5 | 1.5073 | 0.02936 | 0.0119 | 51.3386
15 | 1.5069 | 0.03425 | 0.0125 | 43.9971
15.5 | 1.503 | 0.04011 | 0.012 | 37.472
16 | 1.4907 | 0.04736 | 0.0106 | 31.4759
16.5 | 1.4641 | 0.05668 | 0.0083 | 25.831
17 | 1.445 | 0.06526 | 0.006 | 22.1422
17.5 | 1.4196 | 0.07495 | 0.0032 | 18.9406
18 | 1.392 | 0.08523 | -0.0001 | 16.3323
18.5 | 1.3629 | 0.09598 | -0.0038 | 14.1998
19 | 1.3364 | 0.10664 | -0.0077 | 12.5319
19.5 | 1.3197 | 0.11599 | -0.0112 | 11.3777

## 43. Re 1M Mach 0.10 (1)
BIGFOIL.COM POLAR EXPORT
NACA35012
NACA35012 |  |  |  | Cl Max: | 1.495 | at alpha= | 13.5 | deg
JavaFoil+Calcfoil stall+Eppler ext transition |  |  |  | L/D Max: | 120.481 | at alpha= | 7 | deg
Re: | 1000000 |  |  | Cd Min: | 0.00863 | at alpha= | 0.5 | deg
Mach: | 0.1 |  |  | Cl=0 at alpha= | -2.575 | deg
|  |  |  | @ Cl=0.1, Cd= | 0.011985
|  |  |  | @ Cl=0.4, Cd= | 0.0086735
|  |  |  | @ Cl=0.6, Cd= | 0.009171
alpha (deg) | Cl | Cd | Cm | Cl/Cd
-18.5 | -0.564 | 0.17658 | -0.012 | -3.193
-18 | -0.58 | 0.16727 | -0.012 | -3.466
-17.5 | -0.595 | 0.15973 | -0.013 | -3.726
-17 | -0.609 | 0.15068 | -0.013 | -4.045
-16.5 | -0.623 | 0.14186 | -0.013 | -4.39
-16 | -0.635 | 0.13367 | -0.013 | -4.749
-15.5 | -0.645 | 0.12634 | -0.013 | -5.107
-15 | -0.654 | 0.11938 | -0.013 | -5.477
-14.5 | -0.66 | 0.11248 | -0.013 | -5.87
-14 | -0.664 | 0.1059 | -0.013 | -6.274
-13.5 | -0.666 | 0.09932 | -0.014 | -6.706
-13 | -0.665 | 0.09365 | -0.014 | -7.102
-12.5 | -0.661 | 0.08756 | -0.014 | -7.547
-12 | -0.652 | 0.08236 | -0.014 | -7.92
-11.5 | -0.64 | 0.07738 | -0.015 | -8.277
-11 | -0.626 | 0.07232 | -0.015 | -8.653
-10.5 | -0.608 | 0.06778 | -0.015 | -8.969
-10 | -0.587 | 0.06327 | -0.016 | -9.282
-9.5 | -0.563 | 0.05916 | -0.016 | -9.523
-9 | -0.536 | 0.0554 | -0.016 | -9.683
-8.5 | -0.507 | 0.05138 | -0.017 | -9.872
-8 | -0.475 | 0.0477 | -0.018 | -9.962
-7.5 | -0.441 | 0.04372 | -0.019 | -10.097
-7 | -0.406 | 0.03923 | -0.02 | -10.358
-6.5 | -0.443 | 0.01135 | -0.031 | -39.047
-6 | -0.392 | 0.0111 | -0.031 | -35.29
-5.5 | -0.338 | 0.01157 | -0.031 | -29.232
-5 | -0.283 | 0.01139 | -0.031 | -24.845
-4.5 | -0.227 | 0.01135 | -0.031 | -19.948
-4 | -0.169 | 0.01135 | -0.032 | -14.878
-3.5 | -0.11 | 0.01165 | -0.032 | -9.476
-3 | -0.051 | 0.01233 | -0.032 | -4.147
-2.5 | 0.009 | 0.01213 | -0.032 | 0.713
-2 | 0.069 | 0.012 | -0.033 | 5.733
-1.5 | 0.129 | 0.01197 | -0.033 | 10.799
-1 | 0.19 | 0.01181 | -0.033 | 16.069
-0.5 | 0.25 | 0.01179 | -0.033 | 21.247
0 | 0.311 | 0.01108 | -0.033 | 28.03
0.5 | 0.371 | 0.00863 | -0.034 | 42.952
1 | 0.431 | 0.00872 | -0.034 | 49.43
1.5 | 0.491 | 0.00884 | -0.034 | 55.557
2 | 0.551 | 0.00898 | -0.035 | 61.303
2.5 | 0.61 | 0.00921 | -0.035 | 66.319
3 | 0.67 | 0.00885 | -0.035 | 75.73
3.5 | 0.729 | 0.00908 | -0.035 | 80.308
4 | 0.788 | 0.00934 | -0.036 | 84.387
4.5 | 0.847 | 0.00895 | -0.036 | 94.668
5 | 0.906 | 0.00926 | -0.036 | 97.775
5.5 | 0.964 | 0.00915 | -0.037 | 105.313
6 | 1.022 | 0.00954 | -0.037 | 107.056
6.5 | 1.079 | 0.00944 | -0.037 | 114.19
7 | 1.134 | 0.00941 | -0.037 | 120.481
7.5 | 1.188 | 0.01083 | -0.038 | 109.665
8 | 1.239 | 0.01136 | -0.038 | 109.095
8.5 | 1.288 | 0.01196 | -0.038 | 107.714
9 | 1.335 | 0.01267 | -0.038 | 105.383
9.5 | 1.377 | 0.01353 | -0.039 | 101.832
10 | 1.416 | 0.01464 | -0.039 | 96.694
10.5 | 1.446 | 0.01642 | -0.039 | 88.111
11 | 1.446 | 0.02319 | -0.038 | 62.348
11.5 | 1.462 | 0.02644 | -0.038 | 55.3
12 | 1.477 | 0.0297 | -0.038 | 49.729
12.5 | 1.488 | 0.03329 | -0.038 | 44.689
13 | 1.493 | 0.03715 | -0.038 | 40.2
13.5 | 1.495 | 0.04141 | -0.037 | 36.096
14 | 1.492 | 0.04604 | -0.037 | 32.408
14.5 | 1.485 | 0.05105 | -0.037 | 29.098
15 | 1.475 | 0.05629 | -0.037 | 26.203
15.5 | 1.461 | 0.0619 | -0.037 | 23.601
16 | 1.443 | 0.06777 | -0.037 | 21.298
16.5 | 1.422 | 0.07402 | -0.037 | 19.214
17 | 1.398 | 0.08056 | -0.037 | 17.355
17.5 | 1.369 | 0.08734 | -0.037 | 15.671
18 | 1.335 | 0.0949 | -0.037 | 14.068
18.5 | 1.299 | 0.10279 | -0.036 | 12.635

## 44. Re 1M Mach 0.10 (2)
BIGFOIL.COM POLAR EXPORT
NACA35012
NACA35012 |  |  |  | Cl Max: | 1.5019 | at alpha= | 14.5 | deg
XFOIL ncrit=9 |  |  |  | L/D Max: | 118.469 | at alpha= | 7 | deg
Re: | 1000000 |  |  | Cd Min: | 0.12076 | at alpha= | 19.5 | deg
Mach: | 0.1 |  |  | Cl=0 at alpha= | -2.7662 | deg
|  |  |  | @ Cl=0.1, Cd= | 0.0089636
|  |  |  | @ Cl=0.4, Cd= | 0.0066067
|  |  |  | @ Cl=0.6, Cd= | 0.0073708
alpha (deg) | Cl | Cd | Cm | Cl/Cd
-11.5 | -0.8889 | 0.03114 | -0.0495 | -28.5453
-11 | -0.8909 | 0.02712 | -0.042 | -32.8503
-10.5 | -0.8623 | 0.02359 | -0.0393 | -36.5536
-10 | -0.802 | 0.0208 | -0.0418 | -38.5577
-9.5 | -0.7477 | 0.01805 | -0.0429 | -41.4238
-9 | -0.6807 | 0.01668 | -0.0456 | -40.8094
-8.5 | -0.6198 | 0.01552 | -0.0467 | -39.9356
-8 | -0.5527 | 0.01375 | -0.0493 | -40.1964
-7.5 | -0.4874 | 0.01283 | -0.0511 | -37.9891
-7 | -0.4238 | 0.01202 | -0.0525 | -35.2579
-6.5 | -0.3676 | 0.01107 | -0.0523 | -33.2069
-6 | -0.3159 | 0.01069 | -0.0509 | -29.551
-5.5 | -0.2682 | 0.01024 | -0.0487 | -26.1914
-5 | -0.2212 | 0.00991 | -0.0464 | -22.3209
-4.5 | -0.1729 | 0.00972 | -0.0444 | -17.7881
-4 | -0.1245 | 0.00951 | -0.0425 | -13.0915
-3.5 | -0.0752 | 0.00932 | -0.0408 | -8.0687
-3 | -0.0238 | 0.00927 | -0.0395 | -2.5674
-2.5 | 0.0271 | 0.00911 | -0.0382 | 2.9748
-2 | 0.0788 | 0.009 | -0.037 | 8.7556
-1.5 | 0.1312 | 0.00891 | -0.036 | 14.725
-1 | 0.1838 | 0.00883 | -0.035 | 20.8154
-0.5 | 0.2366 | 0.00873 | -0.0341 | 27.1019
0 | 0.2888 | 0.00859 | -0.0331 | 33.6205
0.5 | 0.3194 | 0.00699 | -0.0283 | 45.6938
1 | 0.3603 | 0.00651 | -0.0244 | 55.3456
1.5 | 0.4301 | 0.00668 | -0.0268 | 64.3862
2 | 0.4994 | 0.00698 | -0.0293 | 71.5473
2.5 | 0.5834 | 0.00731 | -0.0351 | 79.8085
3 | 0.6653 | 0.00761 | -0.0405 | 87.4244
3.5 | 0.7375 | 0.00782 | -0.0439 | 94.3095
4.5 | 0.8733 | 0.00821 | -0.0492 | 106.3703
5 | 0.9421 | 0.00841 | -0.0521 | 112.0214
5.5 | 0.9913 | 0.00866 | -0.0508 | 114.4688
6 | 1.0356 | 0.00886 | -0.0484 | 116.8849
6.5 | 1.0792 | 0.00913 | -0.046 | 118.2037
7 | 1.1219 | 0.00947 | -0.0433 | 118.4688
7.5 | 1.1642 | 0.00984 | -0.0406 | 118.313
8.5 | 1.2479 | 0.01068 | -0.0353 | 116.8446
9 | 1.2888 | 0.01117 | -0.0325 | 115.3805
9.5 | 1.3282 | 0.01176 | -0.0295 | 112.9422
10 | 1.3642 | 0.01253 | -0.026 | 108.8747
10.5 | 1.3982 | 0.01338 | -0.0224 | 104.4993
11 | 1.4262 | 0.01447 | -0.0178 | 98.5625
11.5 | 1.4438 | 0.01572 | -0.0116 | 91.8448
12 | 1.4575 | 0.01716 | -0.0052 | 84.9359
12.5 | 1.4699 | 0.01895 | 0.0005 | 77.5673
13 | 1.4822 | 0.02102 | 0.0052 | 70.5138
13.5 | 1.4917 | 0.02364 | 0.0089 | 63.1007
14 | 1.4985 | 0.02695 | 0.0116 | 55.603
14.5 | 1.5019 | 0.03116 | 0.013 | 48.1996
15 | 1.496 | 0.03696 | 0.013 | 40.4762
15.5 | 1.4902 | 0.04332 | 0.0121 | 34.3998
16 | 1.473 | 0.05135 | 0.0103 | 28.6855
16.5 | 1.444 | 0.06109 | 0.0078 | 23.6373
17 | 1.4223 | 0.07015 | 0.0053 | 20.2751
17.5 | 1.3964 | 0.08002 | 0.0023 | 17.4506
18 | 1.3692 | 0.09037 | -0.0012 | 15.151
18.5 | 1.3407 | 0.10121 | -0.005 | 13.2467
19 | 1.3167 | 0.11158 | -0.0089 | 11.8005
19.5 | 1.3019 | 0.12076 | -0.0125 | 10.7809

## 45. Re 1M Mach 0.25 (1)
BIGFOIL.COM POLAR EXPORT
NACA35012
NACA35012 |  |  |  | Cl Max: | 1.458 | at alpha= | 12.5 | deg
JavaFoil+Calcfoil stall+Eppler ext transition |  |  |  | L/D Max: | 117.892 | at alpha= | 6.5 | deg
Re: | 1000000 |  |  | Cd Min: | 0.00856 | at alpha= | 0.5 | deg
Mach: | 0.25 |  |  | Cl=0 at alpha= | -2.5738 | deg
|  |  |  | @ Cl=0.1, Cd= | 0.011923
|  |  |  | @ Cl=0.4, Cd= | 0.0085907
|  |  |  | @ Cl=0.6, Cd= | 0.0087703
alpha (deg) | Cl | Cd | Cm | Cl/Cd
-16.5 | -0.297 | 0.17147 | -0.013 | -1.73
-16 | -0.344 | 0.15991 | -0.013 | -2.152
-15.5 | -0.387 | 0.15209 | -0.012 | -2.545
-15 | -0.426 | 0.1428 | -0.012 | -2.984
-14.5 | -0.461 | 0.1331 | -0.012 | -3.466
-14 | -0.493 | 0.12314 | -0.012 | -4.001
-13.5 | -0.52 | 0.1136 | -0.013 | -4.574
-13 | -0.542 | 0.10455 | -0.013 | -5.185
-12.5 | -0.559 | 0.09745 | -0.013 | -5.737
-12 | -0.569 | 0.08996 | -0.013 | -6.324
-11.5 | -0.574 | 0.08381 | -0.014 | -6.847
-11 | -0.574 | 0.07805 | -0.014 | -7.351
-10.5 | -0.568 | 0.0722 | -0.015 | -7.873
-10 | -0.558 | 0.06729 | -0.015 | -8.297
-9.5 | -0.543 | 0.06243 | -0.015 | -8.701
-9 | -0.523 | 0.05829 | -0.016 | -8.981
-8.5 | -0.499 | 0.05424 | -0.016 | -9.207
-8 | -0.471 | 0.05031 | -0.017 | -9.37
-7.5 | -0.44 | 0.04657 | -0.018 | -9.452
-7 | -0.406 | 0.04283 | -0.019 | -9.477
-6.5 | -0.369 | 0.03868 | -0.02 | -9.552
-6 | -0.398 | 0.01144 | -0.032 | -34.82
-5.5 | -0.345 | 0.0112 | -0.032 | -30.765
-5 | -0.289 | 0.01178 | -0.032 | -24.536
-4.5 | -0.232 | 0.01166 | -0.032 | -19.869
-4 | -0.173 | 0.01171 | -0.032 | -14.776
-3.5 | -0.113 | 0.012 | -0.033 | -9.432
-3 | -0.052 | 0.0119 | -0.033 | -4.407
-2.5 | 0.009 | 0.01241 | -0.033 | 0.715
-2 | 0.071 | 0.01225 | -0.033 | 5.769
-1.5 | 0.133 | 0.01155 | -0.034 | 11.497
-1 | 0.195 | 0.01148 | -0.034 | 16.987
-0.5 | 0.257 | 0.01141 | -0.034 | 22.539
0 | 0.319 | 0.01129 | -0.034 | 28.275
0.5 | 0.381 | 0.00856 | -0.035 | 44.522
1 | 0.443 | 0.00866 | -0.035 | 51.099
1.5 | 0.504 | 0.00881 | -0.035 | 57.251
2 | 0.566 | 0.00867 | -0.035 | 65.246
2.5 | 0.627 | 0.00885 | -0.036 | 70.823
3 | 0.688 | 0.00911 | -0.036 | 75.524
3.5 | 0.749 | 0.00933 | -0.036 | 80.238
4 | 0.809 | 0.00892 | -0.037 | 90.729
4.5 | 0.87 | 0.00924 | -0.037 | 94.14
5 | 0.93 | 0.00911 | -0.037 | 102.03
5.5 | 0.989 | 0.00949 | -0.037 | 104.176
6 | 1.048 | 0.0094 | -0.038 | 111.457
6.5 | 1.106 | 0.00938 | -0.038 | 117.892
7 | 1.162 | 0.01081 | -0.038 | 107.544
7.5 | 1.216 | 0.01134 | -0.039 | 107.234
8 | 1.267 | 0.01195 | -0.039 | 106.101
8.5 | 1.316 | 0.01267 | -0.039 | 103.881
9 | 1.36 | 0.01353 | -0.039 | 100.534
9.5 | 1.399 | 0.01463 | -0.04 | 95.651
10 | 1.432 | 0.01617 | -0.04 | 88.548
10.5 | 1.433 | 0.02257 | -0.039 | 63.477
11 | 1.441 | 0.02735 | -0.038 | 52.696
11.5 | 1.451 | 0.0312 | -0.038 | 46.523
12 | 1.457 | 0.03525 | -0.038 | 41.348
12.5 | 1.458 | 0.03963 | -0.038 | 36.797
13 | 1.451 | 0.04444 | -0.038 | 32.641
13.5 | 1.437 | 0.04963 | -0.037 | 28.948
14 | 1.416 | 0.0553 | -0.037 | 25.605
14.5 | 1.389 | 0.06142 | -0.037 | 22.609
15 | 1.354 | 0.06814 | -0.037 | 19.876
15.5 | 1.314 | 0.07531 | -0.037 | 17.443
16 | 1.266 | 0.08311 | -0.037 | 15.237
16.5 | 1.212 | 0.09186 | -0.036 | 13.196
17 | 1.151 | 0.10193 | -0.036 | 11.295
17.5 | 1.079 | 0.1144 | -0.035 | 9.433

## 46. Re 1M Mach 0.25 (2)
BIGFOIL.COM POLAR EXPORT
NACA35012
NACA35012 |  |  |  | Cl Max: | 1.4714 | at alpha= | 13 | deg
XFOIL ncrit=9 |  |  |  | L/D Max: | 117.569 | at alpha= | 7 | deg
Re: | 1000000 |  |  | Cd Min: | 0.15301 | at alpha= | -14 | deg
Mach: | 0.25 |  |  | Cl=0 at alpha= | -2.7595 | deg
|  |  |  | @ Cl=0.1, Cd= | 0.009117
|  |  |  | @ Cl=0.4, Cd= | 0.0067218
|  |  |  | @ Cl=0.6, Cd= | 0.0074349
alpha (deg) | Cl | Cd | Cm | Cl/Cd
-14 | -0.4285 | 0.15301 | -0.0067 | -2.8005
-13.5 | -0.425 | 0.14363 | -0.0115 | -2.959
-12.5 | -0.4039 | 0.12982 | -0.0154 | -3.1112
-12 | -0.3904 | 0.12428 | -0.017 | -3.1413
-11.5 | -0.3811 | 0.11758 | -0.0194 | -3.2412
-11 | -0.3895 | 0.10628 | -0.0253 | -3.6648
-10.5 | -0.3896 | 0.09762 | -0.0286 | -3.991
-9 | -0.6843 | 0.02275 | -0.0528 | -30.0791
-8.5 | -0.6273 | 0.01984 | -0.0536 | -31.6179
-8 | -0.5633 | 0.01698 | -0.0553 | -33.1743
-7.5 | -0.5005 | 0.01439 | -0.0564 | -34.7811
-7 | -0.4338 | 0.01322 | -0.0576 | -32.8139
-6.5 | -0.376 | 0.01223 | -0.0567 | -30.7441
-6 | -0.3263 | 0.01136 | -0.0543 | -28.7236
-5.5 | -0.2768 | 0.01091 | -0.0517 | -25.3712
-5 | -0.2293 | 0.01035 | -0.0489 | -22.1546
-4.5 | -0.1789 | 0.01014 | -0.0466 | -17.643
-4 | -0.1292 | 0.0098 | -0.0444 | -13.1837
-3.5 | -0.077 | 0.00969 | -0.0427 | -7.9463
-3 | -0.0254 | 0.00946 | -0.0409 | -2.685
-2.5 | 0.0274 | 0.00928 | -0.0394 | 2.9526
-2 | 0.0806 | 0.00916 | -0.0381 | 8.7991
-1.5 | 0.1348 | 0.00904 | -0.0369 | 14.9115
-1 | 0.1892 | 0.00896 | -0.0358 | 21.1161
-0.5 | 0.2435 | 0.00888 | -0.0347 | 27.4212
0 | 0.2976 | 0.00878 | -0.0337 | 33.8952
0.5 | 0.3341 | 0.00734 | -0.0297 | 45.5177
1 | 0.3707 | 0.00667 | -0.0246 | 55.5772
1.5 | 0.4386 | 0.00679 | -0.0261 | 64.595
2 | 0.5163 | 0.00708 | -0.0299 | 72.9237
2.5 | 0.5989 | 0.00743 | -0.0348 | 80.6057
3 | 0.6819 | 0.0078 | -0.0398 | 87.4231
3.5 | 0.759 | 0.008 | -0.0437 | 94.875
4 | 0.8276 | 0.00824 | -0.0459 | 100.4369
4.5 | 0.8999 | 0.00846 | -0.0488 | 106.3712
5 | 0.9717 | 0.00869 | -0.0517 | 111.8182
5.5 | 1.0221 | 0.0089 | -0.05 | 114.8427
6 | 1.0666 | 0.00919 | -0.0471 | 116.0609
6.5 | 1.1109 | 0.00951 | -0.0441 | 116.8139
7 | 1.1557 | 0.00983 | -0.0411 | 117.5687
7.5 | 1.1995 | 0.01021 | -0.038 | 117.4829
8 | 1.2424 | 0.01067 | -0.0347 | 116.4386
8.5 | 1.2843 | 0.01119 | -0.0313 | 114.7721
9 | 1.3243 | 0.01182 | -0.0276 | 112.0389
9.5 | 1.363 | 0.01251 | -0.0237 | 108.9528
10 | 1.3964 | 0.01344 | -0.0191 | 103.8988
10.5 | 1.4234 | 0.01455 | -0.0135 | 97.8282
11 | 1.4379 | 0.01588 | -0.006 | 90.5479
12 | 1.46 | 0.01982 | 0.0066 | 73.663
12.5 | 1.4672 | 0.02262 | 0.0114 | 64.863
13 | 1.4714 | 0.02626 | 0.0146 | 56.032
13.5 | 1.4713 | 0.03106 | 0.0161 | 47.3696
14 | 1.4632 | 0.03745 | 0.0159 | 39.0708
14.5 | 1.4501 | 0.04495 | 0.0146 | 32.2603
15 | 1.423 | 0.05429 | 0.0124 | 26.2111
15.5 | 1.3997 | 0.06334 | 0.0102 | 22.0982
16 | 1.3719 | 0.07317 | 0.0074 | 18.7495
16.5 | 1.3404 | 0.08382 | 0.004 | 15.9914
17 | 1.3149 | 0.094 | 0.0006 | 13.9883
17.5 | 1.2937 | 0.10392 | -0.0029 | 12.449
18 | 1.2731 | 0.11387 | -0.0067 | 11.1803

## 47. Re 1M Mach 0.50 (1)
BIGFOIL.COM POLAR EXPORT
NACA35012
NACA35012 |  |  |  | Cl Max: | 1.4 | at alpha= | 9 | deg
JavaFoil+Calcfoil stall+Eppler ext transition |  |  |  | L/D Max: | 98.131 | at alpha= | 6 | deg
Re: | 1000000 |  |  | Cd Min: | 0.00864 | at alpha= | 1.5 | deg
Mach: | 0.5 |  |  | Cl=0 at alpha= | -2.5735 | deg
|  |  |  | @ Cl=0.1, Cd= | 0.011955
|  |  |  | @ Cl=0.4, Cd= | 0.011662
|  |  |  | @ Cl=0.6, Cd= | 0.0087629
alpha (deg) | Cl | Cd | Cm | Cl/Cd
-20 | -0.935 | 0.19933 | -0.018 | -4.691
-19.5 | -0.909 | 0.19464 | -0.018 | -4.672
-19 | -0.883 | 0.19101 | -0.018 | -4.625
-18.5 | -0.856 | 0.18362 | -0.018 | -4.663
-18 | -0.83 | 0.17931 | -0.018 | -4.631
-17.5 | -0.804 | 0.17647 | -0.018 | -4.558
-17 | -0.777 | 0.16531 | -0.017 | -4.7
-16.5 | -0.751 | 0.1608 | -0.017 | -4.67
-16 | -0.725 | 0.1565 | -0.017 | -4.631
-15.5 | -0.697 | 0.15149 | -0.017 | -4.604
-15 | -0.671 | 0.14716 | -0.017 | -4.56
-14.5 | -0.645 | 0.14315 | -0.017 | -4.504
-14 | -0.617 | 0.13686 | -0.017 | -4.511
-13.5 | -0.591 | 0.1334 | -0.017 | -4.43
-13 | -0.564 | 0.1297 | -0.017 | -4.351
-12.5 | -0.537 | 0.1234 | -0.016 | -4.352
-12 | -0.51 | 0.11992 | -0.016 | -4.257
-11.5 | -0.484 | 0.11653 | -0.017 | -4.152
-11 | -0.457 | 0.10934 | -0.016 | -4.175
-10.5 | -0.43 | 0.10916 | -0.016 | -3.937
-10 | -0.403 | 0.1041 | -0.016 | -3.867
-9.5 | -0.376 | 0.10139 | -0.016 | -3.706
-9 | -0.349 | 0.08114 | -0.015 | -4.295
-8.5 | -0.322 | 0.06484 | -0.015 | -4.961
-8 | -0.294 | 0.06894 | -0.015 | -4.271
-7.5 | -0.267 | 0.05873 | -0.015 | -4.554
-7 | -0.24 | 0.05641 | -0.015 | -4.26
-6.5 | -0.305 | 0.05314 | -0.014 | -5.743
-6 | -0.313 | 0.04589 | -0.017 | -6.819
-5.5 | -0.287 | 0.04163 | -0.018 | -6.895
-5 | -0.25 | 0.03771 | -0.021 | -6.618
-4.5 | -0.207 | 0.03281 | -0.024 | -6.299
-4 | -0.189 | 0.01218 | -0.036 | -15.54
-3.5 | -0.125 | 0.01198 | -0.037 | -10.412
-3 | -0.058 | 0.01242 | -0.037 | -4.678
-2.5 | 0.01 | 0.01212 | -0.037 | 0.813
-2 | 0.079 | 0.01201 | -0.037 | 6.552
-1.5 | 0.148 | 0.01183 | -0.038 | 12.508
-1 | 0.218 | 0.01125 | -0.038 | 19.352
-0.5 | 0.287 | 0.01176 | -0.038 | 24.429
0 | 0.356 | 0.0117 | -0.038 | 30.439
0.5 | 0.425 | 0.01164 | -0.039 | 36.527
1 | 0.494 | 0.00899 | -0.039 | 54.92
1.5 | 0.562 | 0.00864 | -0.039 | 65.099
2 | 0.63 | 0.00886 | -0.04 | 71.16
2.5 | 0.698 | 0.00864 | -0.04 | 80.788
3 | 0.766 | 0.00895 | -0.04 | 85.561
3.5 | 0.833 | 0.00881 | -0.041 | 94.506
4 | 0.9 | 0.0092 | -0.041 | 97.817
4.5 | 0.966 | 0.01011 | -0.041 | 95.523
5 | 1.031 | 0.0106 | -0.041 | 97.238
5.5 | 1.095 | 0.01116 | -0.042 | 98.126
6 | 1.157 | 0.01179 | -0.042 | 98.131
6.5 | 1.218 | 0.01254 | -0.042 | 97.099
7 | 1.273 | 0.01343 | -0.043 | 94.792
7.5 | 1.323 | 0.01455 | -0.043 | 90.903
8 | 1.364 | 0.016 | -0.043 | 85.22
8.5 | 1.392 | 0.01808 | -0.043 | 76.955
9 | 1.4 | 0.02176 | -0.042 | 64.336
9.5 | 1.352 | 0.03596 | -0.04 | 37.608
10 | 1.317 | 0.0433 | -0.04 | 30.419
10.5 | 1.212 | 0.05202 | -0.039 | 23.306
11 | 0.736 | 0.08746 | -0.017 | 8.416
11.5 | 0.764 | 0.0915 | -0.019 | 8.346
12 | 0.791 | 0.11439 | -0.019 | 6.912
12.5 | 0.818 | 0.12141 | -0.021 | 6.738
13 | 0.845 | 0.12812 | -0.022 | 6.599
13.5 | 0.873 | 0.13311 | -0.023 | 6.56
14 | 0.901 | 0.14217 | -0.024 | 6.336

## 48. Re 1M Mach 0.50 (2)
BIGFOIL.COM POLAR EXPORT
NACA35012
NACA35012 |  |  |  | Cl Max: | 1.4638 | at alpha= | 10 | deg
XFOIL ncrit=9 |  |  |  | L/D Max: | 110.434 | at alpha= | 5.5 | deg
Re: | 1000000 |  |  | Cd Min: | 0.25204 | at alpha= | -20 | deg
Mach: | 0.5 |  |  | Cl=0 at alpha= | -2.7634 | deg
|  |  |  | @ Cl=0.1, Cd= | 0.0098727
|  |  |  | @ Cl=0.4, Cd= | 0.0091414
|  |  |  | @ Cl=0.6, Cd= | 0.0077899
alpha (deg) | Cl | Cd | Cm | Cl/Cd
-20 | -0.6549 | 0.25204 | 0.037 | -2.5984
-19.5 | -0.6329 | 0.24505 | 0.0328 | -2.5827
-19 | -0.6113 | 0.23753 | 0.0286 | -2.5736
-18.5 | -0.5905 | 0.22882 | 0.0236 | -2.5806
-18 | -0.5711 | 0.22076 | 0.0188 | -2.587
-17.5 | -0.5491 | 0.214 | 0.0162 | -2.5659
-17 | -0.5278 | 0.20736 | 0.0127 | -2.5453
-16.5 | -0.5072 | 0.20017 | 0.0091 | -2.5338
-16 | -0.4883 | 0.19185 | 0.0048 | -2.5452
-15.5 | -0.4713 | 0.18362 | 0.0008 | -2.5667
-15 | -0.4507 | 0.17725 | -0.0015 | -2.5427
-14.5 | -0.4316 | 0.17057 | -0.0043 | -2.5303
-14 | -0.4137 | 0.16336 | -0.0074 | -2.5324
-13.5 | -0.4017 | 0.1547 | -0.012 | -2.5966
-13 | -0.3867 | 0.1472 | -0.0144 | -2.627
-12.5 | -0.3685 | 0.14109 | -0.0159 | -2.6118
-12 | -0.353 | 0.13456 | -0.0181 | -2.6234
-11.5 | -0.3475 | 0.12582 | -0.0228 | -2.7619
-11 | -0.3385 | 0.11815 | -0.0256 | -2.865
-10.5 | -0.3248 | 0.11159 | -0.0264 | -2.9107
-10 | -0.31 | 0.10609 | -0.0273 | -2.922
-9.5 | -0.3011 | 0.09949 | -0.0292 | -3.0264
-9 | -0.3048 | 0.09055 | -0.032 | -3.3661
-8.5 | -0.3062 | 0.08331 | -0.0337 | -3.6754
-8 | -0.2982 | 0.07419 | -0.0405 | -4.0194
-7.5 | -0.274 | 0.06184 | -0.0577 | -4.4308
-7 | -0.257 | 0.04401 | -0.086 | -5.8396
-6.5 | -0.2684 | 0.03812 | -0.0814 | -7.0409
-6 | -0.263 | 0.03292 | -0.0762 | -7.9891
-5.5 | -0.2595 | 0.0252 | -0.07 | -10.2976
-5 | -0.2531 | 0.01602 | -0.0626 | -15.799
-4.5 | -0.2036 | 0.01343 | -0.0582 | -15.1601
-4 | -0.1468 | 0.01199 | -0.0546 | -12.2435
-3.5 | -0.0871 | 0.01126 | -0.0515 | -7.7353
-3 | -0.0283 | 0.01066 | -0.0486 | -2.6548
-2.5 | 0.0315 | 0.01021 | -0.0459 | 3.0852
-2 | 0.0917 | 0.0099 | -0.0435 | 9.2626
-1.5 | 0.1525 | 0.0097 | -0.0414 | 15.7216
-1 | 0.2133 | 0.00957 | -0.0394 | 22.2884
-0.5 | 0.2751 | 0.00944 | -0.0377 | 29.1419
0 | 0.3366 | 0.00936 | -0.036 | 35.9615
0.5 | 0.397 | 0.00929 | -0.0343 | 42.7341
1 | 0.4297 | 0.00767 | -0.0278 | 56.0235
1.5 | 0.479 | 0.00729 | -0.023 | 65.7064
2 | 0.5696 | 0.00766 | -0.0271 | 74.3603
2.5 | 0.6632 | 0.00806 | -0.0318 | 82.2829
3 | 0.7561 | 0.0085 | -0.0362 | 88.9529
3.5 | 0.8551 | 0.0089 | -0.0419 | 96.0787
4 | 0.9352 | 0.00929 | -0.0437 | 100.6674
4.5 | 1.0219 | 0.0096 | -0.0465 | 106.4479
5 | 1.0983 | 0.00997 | -0.0471 | 110.1605
5.5 | 1.1452 | 0.01037 | -0.0419 | 110.4339
6 | 1.1917 | 0.0108 | -0.0364 | 110.3426
6.5 | 1.2385 | 0.01126 | -0.0307 | 109.9911
7 | 1.283 | 0.01181 | -0.0245 | 108.6367
7.5 | 1.3256 | 0.01245 | -0.018 | 106.4739
8 | 1.3605 | 0.01316 | -0.0101 | 103.3815
8.5 | 1.3934 | 0.01405 | -0.0021 | 99.1744
9 | 1.4239 | 0.01534 | 0.0054 | 92.8227
9.5 | 1.4511 | 0.0171 | 0.0124 | 84.8596
10 | 1.4638 | 0.01998 | 0.019 | 73.2633
10.5 | 1.4605 | 0.02467 | 0.0235 | 59.2015
11 | 1.4398 | 0.03203 | 0.0246 | 44.9516
11.5 | 1.4069 | 0.04138 | 0.0232 | 33.9995
12 | 1.3636 | 0.05164 | 0.0213 | 26.4059
12.5 | 1.3223 | 0.06175 | 0.019 | 21.4138
13 | 1.2829 | 0.07213 | 0.0162 | 17.7859
13.5 | 1.2487 | 0.08256 | 0.0128 | 15.1248
14 | 1.2228 | 0.09256 | 0.0094 | 13.2109
14.5 | 1.1961 | 0.10306 | 0.0054 | 11.6059
15 | 1.1799 | 0.11263 | 0.0019 | 10.4759

## 49. Re 2M Mach 0.00 (1)
BIGFOIL.COM POLAR EXPORT
NACA35012
NACA35012 |  |  |  | Cl Max: | 1.524 | at alpha= | 13.5 | deg
JavaFoil+Calcfoil stall+Eppler ext transition |  |  |  | L/D Max: | 133.97 | at alpha= | 8 | deg
Re: | 2000000 |  |  | Cd Min: | 0.00793 | at alpha= | 2 | deg
Mach: | 0 |  |  | Cl=0 at alpha= | -2.575 | deg
|  |  |  | @ Cl=0.1, Cd= | 0.010613
|  |  |  | @ Cl=0.4, Cd= | 0.0083113
|  |  |  | @ Cl=0.6, Cd= | 0.0080427
alpha (deg) | Cl | Cd | Cm | Cl/Cd
-19 | -0.598 | 0.16824 | -0.014 | -3.553
-18.5 | -0.612 | 0.15865 | -0.014 | -3.854
-18 | -0.625 | 0.15172 | -0.014 | -4.118
-17.5 | -0.637 | 0.14333 | -0.014 | -4.446
-17 | -0.649 | 0.13637 | -0.014 | -4.757
-16.5 | -0.659 | 0.12872 | -0.014 | -5.12
-16 | -0.668 | 0.12196 | -0.014 | -5.478
-15.5 | -0.676 | 0.11505 | -0.014 | -5.872
-15 | -0.681 | 0.10877 | -0.015 | -6.264
-14.5 | -0.685 | 0.10254 | -0.015 | -6.68
-14 | -0.687 | 0.09667 | -0.015 | -7.102
-13.5 | -0.686 | 0.09117 | -0.015 | -7.52
-13 | -0.682 | 0.08586 | -0.015 | -7.944
-12.5 | -0.676 | 0.08059 | -0.016 | -8.383
-12 | -0.665 | 0.07565 | -0.016 | -8.791
-11.5 | -0.652 | 0.07088 | -0.016 | -9.195
-11 | -0.636 | 0.0664 | -0.017 | -9.571
-10.5 | -0.617 | 0.06195 | -0.017 | -9.953
-10 | -0.595 | 0.05753 | -0.017 | -10.343
-9.5 | -0.571 | 0.05331 | -0.018 | -10.705
-9 | -0.544 | 0.04906 | -0.019 | -11.09
-8.5 | -0.517 | 0.04381 | -0.02 | -11.791
-8 | -0.582 | 0.00959 | -0.03 | -60.7
-7.5 | -0.539 | 0.01076 | -0.03 | -50.053
-7 | -0.492 | 0.01051 | -0.03 | -46.781
-6.5 | -0.442 | 0.01095 | -0.03 | -40.376
-6 | -0.39 | 0.01074 | -0.031 | -36.342
-5.5 | -0.337 | 0.01061 | -0.031 | -31.752
-5 | -0.282 | 0.0106 | -0.031 | -26.604
-4.5 | -0.226 | 0.01076 | -0.031 | -20.959
-4 | -0.168 | 0.01128 | -0.031 | -14.915
-3.5 | -0.11 | 0.01116 | -0.032 | -9.849
-3 | -0.051 | 0.01092 | -0.032 | -4.661
-2.5 | 0.009 | 0.01081 | -0.032 | 0.796
-2 | 0.068 | 0.01066 | -0.032 | 6.425
-1.5 | 0.129 | 0.01057 | -0.033 | 12.172
-1 | 0.189 | 0.01055 | -0.033 | 17.907
-0.5 | 0.249 | 0.01107 | -0.033 | 22.512
0 | 0.309 | 0.01098 | -0.033 | 28.144
0.5 | 0.369 | 0.00827 | -0.034 | 44.634
1 | 0.429 | 0.00835 | -0.034 | 51.367
1.5 | 0.489 | 0.00843 | -0.034 | 57.94
2 | 0.548 | 0.00793 | -0.034 | 69.111
2.5 | 0.608 | 0.00806 | -0.035 | 75.383
3 | 0.667 | 0.00826 | -0.035 | 80.724
3.5 | 0.726 | 0.00846 | -0.035 | 85.804
4 | 0.785 | 0.00866 | -0.035 | 90.653
4.5 | 0.844 | 0.00838 | -0.036 | 100.666
5 | 0.902 | 0.00882 | -0.036 | 102.268
5.5 | 0.96 | 0.00911 | -0.036 | 105.319
6 | 1.017 | 0.0089 | -0.037 | 114.325
6.5 | 1.074 | 0.00929 | -0.037 | 115.657
7 | 1.13 | 0.00934 | -0.037 | 120.955
7.5 | 1.184 | 0.00925 | -0.038 | 127.955
8 | 1.236 | 0.00923 | -0.038 | 133.97
8.5 | 1.286 | 0.01066 | -0.038 | 120.564
9 | 1.333 | 0.01128 | -0.038 | 118.213
9.5 | 1.377 | 0.01202 | -0.039 | 114.531
10 | 1.417 | 0.01298 | -0.039 | 109.173
10.5 | 1.45 | 0.01439 | -0.039 | 100.793
11 | 1.463 | 0.01868 | -0.039 | 78.325
11.5 | 1.483 | 0.02113 | -0.038 | 70.183
12 | 1.5 | 0.02357 | -0.038 | 63.626
12.5 | 1.513 | 0.0263 | -0.038 | 57.531
13 | 1.52 | 0.02942 | -0.038 | 51.681
13.5 | 1.524 | 0.03284 | -0.038 | 46.398
14 | 1.522 | 0.03677 | -0.038 | 41.403
14.5 | 1.518 | 0.04094 | -0.038 | 37.073
15 | 1.509 | 0.04553 | -0.038 | 33.149
15.5 | 1.498 | 0.05042 | -0.038 | 29.703
16 | 1.482 | 0.05558 | -0.038 | 26.673
16.5 | 1.464 | 0.0611 | -0.038 | 23.962
17 | 1.443 | 0.06694 | -0.038 | 21.553
17.5 | 1.416 | 0.07308 | -0.037 | 19.381
18 | 1.386 | 0.07966 | -0.037 | 17.404
18.5 | 1.355 | 0.08612 | -0.037 | 15.732

## 50. Re 2M Mach 0.00 (2)
BIGFOIL.COM POLAR EXPORT
NACA35012
NACA35012 |  |  |  | Cl Max: | 1.6031 | at alpha= | 15.5 | deg
XFOIL ncrit=9 |  |  |  | L/D Max: | 142.557 | at alpha= | 7.5 | deg
Re: | 2000000 |  |  | Cd Min: | 0.22614 | at alpha= | -20 | deg
Mach: | 0 |  |  | Cl=0 at alpha= | -2.7113 | deg
|  |  |  | @ Cl=0.1, Cd= | 0.0077785
|  |  |  | @ Cl=0.4, Cd= | 0.005879
|  |  |  | @ Cl=0.6, Cd= | 0.0059318
alpha (deg) | Cl | Cd | Cm | Cl/Cd
-20 | -0.6142 | 0.22614 | 0.0311 | -2.716
-19.5 | -0.599 | 0.2194 | 0.0274 | -2.7302
-19 | -0.584 | 0.21365 | 0.0244 | -2.7334
-18.5 | -0.5665 | 0.2086 | 0.0213 | -2.7157
-18 | -0.5501 | 0.20277 | 0.0181 | -2.7129
-17.5 | -0.5381 | 0.19375 | 0.0139 | -2.7773
-16.5 | -1.18 | 0.03992 | -0.0755 | -29.5591
-16 | -1.2055 | 0.03363 | -0.073 | -35.846
-15.5 | -1.2182 | 0.0299 | -0.0667 | -40.7425
-15 | -1.2131 | 0.02719 | -0.0607 | -44.6157
-14.5 | -1.1919 | 0.02524 | -0.0563 | -47.2227
-14 | -1.1673 | 0.02358 | -0.052 | -49.5038
-13.5 | -1.1546 | 0.02098 | -0.0458 | -55.0334
-13 | -1.132 | 0.01922 | -0.0405 | -58.897
-12.5 | -1.0992 | 0.01803 | -0.0366 | -60.9651
-12 | -1.0368 | 0.01696 | -0.0386 | -61.1321
-11.5 | -0.9676 | 0.01578 | -0.042 | -61.3181
-11 | -0.9052 | 0.01486 | -0.0437 | -60.9152
-10.5 | -0.844 | 0.014 | -0.0451 | -60.2857
-10 | -0.7829 | 0.01256 | -0.0468 | -62.3328
-9.5 | -0.7246 | 0.01182 | -0.0474 | -61.3029
-9 | -0.6556 | 0.01112 | -0.0502 | -58.9568
-8.5 | -0.5892 | 0.01061 | -0.0524 | -55.5325
-8 | -0.533 | 0.00981 | -0.0525 | -54.3323
-7.5 | -0.4825 | 0.00946 | -0.051 | -51.0042
-7 | -0.434 | 0.00923 | -0.0491 | -47.0206
-6.5 | -0.3869 | 0.00889 | -0.047 | -43.5208
-6 | -0.3382 | 0.00873 | -0.0453 | -38.74
-5.5 | -0.2881 | 0.00864 | -0.0438 | -33.3449
-5 | -0.2386 | 0.00841 | -0.0422 | -28.371
-4.5 | -0.1869 | 0.00834 | -0.0411 | -22.4101
-4 | -0.1358 | 0.00819 | -0.0399 | -16.5812
-3.5 | -0.0834 | 0.00809 | -0.0389 | -10.309
-3 | -0.0306 | 0.00801 | -0.038 | -3.8202
-2.5 | 0.0224 | 0.0079 | -0.0371 | 2.8354
-2 | 0.0758 | 0.00781 | -0.0364 | 9.7055
-1.5 | 0.1295 | 0.00774 | -0.0357 | 16.7313
-0.5 | 0.2373 | 0.00761 | -0.0344 | 31.1827
0 | 0.2912 | 0.00754 | -0.0337 | 38.6207
0.5 | 0.3441 | 0.00744 | -0.033 | 46.25
1 | 0.38 | 0.00608 | -0.0292 | 62.5
1.5 | 0.4218 | 0.00566 | -0.0259 | 74.523
2 | 0.4712 | 0.00557 | -0.0241 | 84.5961
2.5 | 0.535 | 0.0057 | -0.0255 | 93.8596
3 | 0.6051 | 0.00595 | -0.0285 | 101.6975
3.5 | 0.6728 | 0.0062 | -0.031 | 108.5161
4 | 0.7463 | 0.00643 | -0.0348 | 116.0653
4.5 | 0.8126 | 0.00667 | -0.0372 | 121.8291
5 | 0.8773 | 0.00689 | -0.0392 | 127.3295
5.5 | 0.9376 | 0.00713 | -0.0402 | 131.5007
6 | 1.004 | 0.00738 | -0.0428 | 136.0434
6.5 | 1.0688 | 0.00766 | -0.045 | 139.53
7 | 1.1324 | 0.00798 | -0.047 | 141.9048
7.5 | 1.1875 | 0.00833 | -0.0473 | 142.557
8 | 1.2285 | 0.00874 | -0.0445 | 140.5606
8.5 | 1.2685 | 0.0092 | -0.0416 | 137.8804
9 | 1.3068 | 0.00977 | -0.0384 | 133.7564
9.5 | 1.3438 | 0.01041 | -0.0351 | 129.0874
10 | 1.3783 | 0.0112 | -0.0314 | 123.0625
10.5 | 1.4104 | 0.0121 | -0.0275 | 116.562
11 | 1.4394 | 0.01315 | -0.0231 | 109.4601
11.5 | 1.4669 | 0.01424 | -0.0186 | 103.0126
12 | 1.4867 | 0.01531 | -0.0128 | 97.1065
12.5 | 1.5075 | 0.01643 | -0.0075 | 91.7529
13 | 1.5293 | 0.0177 | -0.0031 | 86.4011
13.5 | 1.5489 | 0.01926 | 0.0009 | 80.4206
14 | 1.5664 | 0.02116 | 0.0044 | 74.0265
14.5 | 1.5832 | 0.02337 | 0.0072 | 67.745
15 | 1.5936 | 0.02643 | 0.0094 | 60.2951
15.5 | 1.6031 | 0.03002 | 0.0106 | 53.4011
16 | 1.6031 | 0.035 | 0.0109 | 45.8029
16.5 | 1.6007 | 0.04072 | 0.0103 | 39.3099
17 | 1.5905 | 0.04764 | 0.009 | 33.3858
17.5 | 1.57 | 0.05611 | 0.007 | 27.9808
18 | 1.5422 | 0.06572 | 0.0044 | 23.4662
18.5 | 1.5127 | 0.07587 | 0.0014 | 19.9381
19 | 1.4885 | 0.08556 | -0.0018 | 17.3971
19.5 | 1.464 | 0.09548 | -0.0052 | 15.3331
20 | 1.4387 | 0.10578 | -0.0089 | 13.6009

## 51. Re 2M Mach 0.10 (1)
BIGFOIL.COM POLAR EXPORT
NACA35012
NACA35012 |  |  |  | Cl Max: | 1.516 | at alpha= | 13.5 | deg
JavaFoil+Calcfoil stall+Eppler ext transition |  |  |  | L/D Max: | 133.358 | at alpha= | 8 | deg
Re: | 2000000 |  |  | Cd Min: | 0.00789 | at alpha= | 1.5 | deg
Mach: | 0.1 |  |  | Cl=0 at alpha= | -2.575 | deg
|  |  |  | @ Cl=0.1, Cd= | 0.01069
|  |  |  | @ Cl=0.4, Cd= | 0.0083735
|  |  |  | @ Cl=0.6, Cd= | 0.0080962
alpha (deg) | Cl | Cd | Cm | Cl/Cd
-18.5 | -0.565 | 0.16395 | -0.013 | -3.447
-18 | -0.581 | 0.15511 | -0.013 | -3.746
-17.5 | -0.597 | 0.14709 | -0.014 | -4.055
-17 | -0.611 | 0.13949 | -0.014 | -4.38
-16.5 | -0.624 | 0.13238 | -0.014 | -4.716
-16 | -0.637 | 0.124 | -0.014 | -5.133
-15.5 | -0.647 | 0.11754 | -0.014 | -5.505
-15 | -0.656 | 0.11106 | -0.014 | -5.905
-14.5 | -0.662 | 0.10428 | -0.015 | -6.352
-14 | -0.667 | 0.0983 | -0.015 | -6.782
-13.5 | -0.669 | 0.09257 | -0.015 | -7.222
-13 | -0.668 | 0.08705 | -0.015 | -7.67
-12.5 | -0.664 | 0.08179 | -0.015 | -8.113
-12 | -0.655 | 0.07663 | -0.016 | -8.549
-11.5 | -0.644 | 0.07197 | -0.016 | -8.943
-11 | -0.629 | 0.0672 | -0.016 | -9.362
-10.5 | -0.612 | 0.06277 | -0.017 | -9.744
-10 | -0.591 | 0.05832 | -0.017 | -10.139
-9.5 | -0.568 | 0.05406 | -0.018 | -10.509
-9 | -0.542 | 0.04987 | -0.019 | -10.869
-8.5 | -0.515 | 0.04504 | -0.02 | -11.424
-8 | -0.488 | 0.03825 | -0.021 | -12.762
-7.5 | -0.539 | 0.0102 | -0.03 | -52.882
-7 | -0.493 | 0.01055 | -0.03 | -46.704
-6.5 | -0.444 | 0.01107 | -0.031 | -40.069
-6 | -0.392 | 0.01077 | -0.031 | -36.384
-5.5 | -0.338 | 0.01063 | -0.031 | -31.824
-5 | -0.283 | 0.01069 | -0.031 | -26.473
-4.5 | -0.227 | 0.0108 | -0.031 | -20.97
-4 | -0.169 | 0.01137 | -0.032 | -14.858
-3.5 | -0.11 | 0.01117 | -0.032 | -9.885
-3 | -0.051 | 0.01105 | -0.032 | -4.625
-2.5 | 0.009 | 0.01081 | -0.032 | 0.8
-2 | 0.069 | 0.0107 | -0.033 | 6.429
-1.5 | 0.129 | 0.01068 | -0.033 | 12.099
-1 | 0.19 | 0.01056 | -0.033 | 17.986
-0.5 | 0.25 | 0.01119 | -0.033 | 22.385
0 | 0.311 | 0.01099 | -0.034 | 28.261
0.5 | 0.371 | 0.00833 | -0.034 | 44.503
1 | 0.431 | 0.00842 | -0.034 | 51.206
1.5 | 0.491 | 0.00789 | -0.034 | 62.244
2 | 0.551 | 0.00799 | -0.035 | 68.934
2.5 | 0.611 | 0.00812 | -0.035 | 75.195
3 | 0.67 | 0.00828 | -0.035 | 80.932
3.5 | 0.73 | 0.00848 | -0.035 | 86.02
4 | 0.789 | 0.00873 | -0.036 | 90.332
4.5 | 0.848 | 0.00843 | -0.036 | 100.596
5 | 0.906 | 0.00887 | -0.036 | 102.155
5.5 | 0.964 | 0.00917 | -0.037 | 105.145
6 | 1.022 | 0.00898 | -0.037 | 113.837
6.5 | 1.079 | 0.00887 | -0.037 | 121.757
7 | 1.135 | 0.00942 | -0.037 | 120.454
7.5 | 1.189 | 0.00933 | -0.038 | 127.469
8 | 1.241 | 0.00931 | -0.038 | 133.358
8.5 | 1.291 | 0.01077 | -0.038 | 119.907
9 | 1.338 | 0.0114 | -0.039 | 117.323
9.5 | 1.381 | 0.01217 | -0.039 | 113.491
10 | 1.421 | 0.01318 | -0.039 | 107.771
10.5 | 1.453 | 0.01472 | -0.039 | 98.722
11 | 1.464 | 0.01919 | -0.039 | 76.284
11.5 | 1.482 | 0.02171 | -0.039 | 68.289
12 | 1.498 | 0.02429 | -0.038 | 61.688
12.5 | 1.509 | 0.0272 | -0.038 | 55.496
13 | 1.515 | 0.0304 | -0.038 | 49.826
13.5 | 1.516 | 0.03405 | -0.038 | 44.527
14 | 1.513 | 0.03809 | -0.038 | 39.707
14.5 | 1.505 | 0.04254 | -0.038 | 35.381
15 | 1.494 | 0.04725 | -0.038 | 31.617
15.5 | 1.479 | 0.05234 | -0.038 | 28.25
16 | 1.46 | 0.05771 | -0.038 | 25.3
16.5 | 1.438 | 0.06345 | -0.038 | 22.662
17 | 1.413 | 0.06957 | -0.038 | 20.306
17.5 | 1.382 | 0.07592 | -0.037 | 18.205
18 | 1.348 | 0.08284 | -0.037 | 16.268
18.5 | 1.311 | 0.08979 | -0.037 | 14.603

## 52. Re 2M Mach 0.10 (2)
BIGFOIL.COM POLAR EXPORT
NACA35012
NACA35012 |  |  |  | Cl Max: | 1.5959 | at alpha= | 15.5 | deg
XFOIL ncrit=9 |  |  |  | L/D Max: | 142.372 | at alpha= | 7.5 | deg
Re: | 2000000 |  |  | Cd Min: | 0.11169 | at alpha= | 20 | deg
Mach: | 0.1 |  |  | Cl=0 at alpha= | -2.7103 | deg
|  |  |  | @ Cl=0.1, Cd= | 0.0077949
|  |  |  | @ Cl=0.4, Cd= | 0.0059362
|  |  |  | @ Cl=0.6, Cd= | 0.0059318
alpha (deg) | Cl | Cd | Cm | Cl/Cd
-15 | -1.1713 | 0.03189 | -0.0681 | -36.7294
-14.5 | -1.1699 | 0.02855 | -0.0621 | -40.9772
-14 | -1.1548 | 0.026 | -0.0569 | -44.4154
-13.5 | -1.1321 | 0.0241 | -0.0521 | -46.9751
-13 | -1.1263 | 0.02091 | -0.0448 | -53.8642
-12.5 | -1.103 | 0.01921 | -0.0393 | -57.418
-12 | -1.0436 | 0.01786 | -0.0406 | -58.4323
-11.5 | -0.9742 | 0.01651 | -0.0438 | -59.0067
-11 | -0.9116 | 0.0154 | -0.0454 | -59.1948
-10.5 | -0.8505 | 0.01438 | -0.0466 | -59.1446
-10 | -0.7883 | 0.01299 | -0.0481 | -60.6851
-9.5 | -0.7299 | 0.01208 | -0.0486 | -60.4222
-9 | -0.6603 | 0.01132 | -0.0513 | -58.3304
-8.5 | -0.5934 | 0.01074 | -0.0534 | -55.2514
-8 | -0.5364 | 0.00996 | -0.0534 | -53.8554
-7.5 | -0.4858 | 0.00956 | -0.0519 | -50.8159
-7 | -0.4371 | 0.00931 | -0.0498 | -46.9495
-6.5 | -0.3893 | 0.009 | -0.0477 | -43.2556
-6 | -0.3406 | 0.00879 | -0.0458 | -38.7486
-5.5 | -0.29 | 0.00868 | -0.0443 | -33.4101
-5 | -0.2401 | 0.00845 | -0.0427 | -28.4142
-4 | -0.1366 | 0.00822 | -0.0402 | -16.618
-3.5 | -0.0838 | 0.00812 | -0.0392 | -10.3202
-3 | -0.031 | 0.00804 | -0.0382 | -3.8557
-2.5 | 0.0225 | 0.00792 | -0.0373 | 2.8409
-2 | 0.0763 | 0.00783 | -0.0366 | 9.7446
-1.5 | 0.1303 | 0.00775 | -0.0358 | 16.8129
-1 | 0.1844 | 0.0077 | -0.0351 | 23.9481
-0.5 | 0.2387 | 0.00763 | -0.0345 | 31.2844
0 | 0.2929 | 0.00756 | -0.0339 | 38.7434
0.5 | 0.3462 | 0.00745 | -0.0331 | 46.4698
1 | 0.3825 | 0.00612 | -0.0294 | 62.5
1.5 | 0.4244 | 0.00568 | -0.026 | 74.7183
2 | 0.4737 | 0.00559 | -0.0241 | 84.7406
2.5 | 0.5376 | 0.00572 | -0.0255 | 93.986
3 | 0.6083 | 0.00596 | -0.0285 | 102.0638
3.5 | 0.6763 | 0.00623 | -0.0309 | 108.5554
4 | 0.7505 | 0.00646 | -0.0348 | 116.1765
4.5 | 0.8174 | 0.0067 | -0.0371 | 122
5 | 0.8824 | 0.00693 | -0.0391 | 127.3304
5.5 | 0.9433 | 0.00717 | -0.0402 | 131.5621
6 | 1.0103 | 0.00741 | -0.0427 | 136.3428
6.5 | 1.0757 | 0.0077 | -0.0449 | 139.7013
7 | 1.1398 | 0.00802 | -0.0469 | 142.1197
7.5 | 1.1945 | 0.00839 | -0.0469 | 142.3719
8 | 1.2356 | 0.00881 | -0.044 | 140.2497
8.5 | 1.2754 | 0.0093 | -0.0409 | 137.1398
9 | 1.3143 | 0.00985 | -0.0377 | 133.4315
9.5 | 1.3505 | 0.01056 | -0.0341 | 127.8883
10 | 1.3847 | 0.01137 | -0.0303 | 121.7854
10.5 | 1.4164 | 0.0123 | -0.0261 | 115.1545
11 | 1.4444 | 0.01341 | -0.0214 | 107.7107
11.5 | 1.471 | 0.0145 | -0.0166 | 101.4483
12 | 1.4885 | 0.0156 | -0.0103 | 95.4167
12.5 | 1.5104 | 0.01677 | -0.0053 | 90.0656
13 | 1.5317 | 0.01816 | -0.0009 | 84.3447
13.5 | 1.5504 | 0.01987 | 0.0031 | 78.0272
14 | 1.5663 | 0.02201 | 0.0065 | 71.1631
14.5 | 1.5807 | 0.0246 | 0.0091 | 64.2561
15 | 1.5907 | 0.02796 | 0.0109 | 56.892
15.5 | 1.5959 | 0.03225 | 0.0117 | 49.4853
16 | 1.5912 | 0.03808 | 0.0114 | 41.7857
16.5 | 1.5866 | 0.04428 | 0.0105 | 35.8311
17 | 1.5708 | 0.05208 | 0.0088 | 30.1613
17.5 | 1.5458 | 0.06126 | 0.0065 | 25.2334
18 | 1.5151 | 0.07143 | 0.0035 | 21.211
18.5 | 1.4855 | 0.08174 | 0.0003 | 18.1735
19 | 1.4616 | 0.09151 | -0.0029 | 15.972
19.5 | 1.439 | 0.10134 | -0.0064 | 14.1997
20 | 1.414 | 0.11169 | -0.0104 | 12.66

## 53. Re 2M Mach 0.25 (1)
BIGFOIL.COM POLAR EXPORT
NACA35012
NACA35012 |  |  |  | Cl Max: | 1.479 | at alpha= | 12 | deg
JavaFoil+Calcfoil stall+Eppler ext transition |  |  |  | L/D Max: | 130.638 | at alpha= | 7.5 | deg
Re: | 2000000 |  |  | Cd Min: | 0.00796 | at alpha= | 0.5 | deg
Mach: | 0.25 |  |  | Cl=0 at alpha= | -2.5738 | deg
|  |  |  | @ Cl=0.1, Cd= | 0.010863
|  |  |  | @ Cl=0.4, Cd= | 0.0079723
|  |  |  | @ Cl=0.6, Cd= | 0.008268
alpha (deg) | Cl | Cd | Cm | Cl/Cd
-16.5 | -0.297 | 0.15462 | -0.013 | -1.921
-16 | -0.345 | 0.14447 | -0.013 | -2.385
-15.5 | -0.388 | 0.13797 | -0.013 | -2.81
-15 | -0.427 | 0.13055 | -0.013 | -3.269
-14.5 | -0.462 | 0.12104 | -0.013 | -3.818
-14 | -0.494 | 0.11209 | -0.014 | -4.403
-13.5 | -0.521 | 0.10445 | -0.014 | -4.986
-13 | -0.543 | 0.0966 | -0.014 | -5.625
-12.5 | -0.561 | 0.08995 | -0.015 | -6.232
-12 | -0.571 | 0.08371 | -0.015 | -6.817
-11.5 | -0.576 | 0.07773 | -0.015 | -7.407
-11 | -0.576 | 0.07256 | -0.016 | -7.934
-10.5 | -0.571 | 0.06746 | -0.016 | -8.46
-10 | -0.561 | 0.06272 | -0.016 | -8.942
-9.5 | -0.546 | 0.05805 | -0.017 | -9.408
-9 | -0.527 | 0.0538 | -0.018 | -9.793
-8.5 | -0.503 | 0.04965 | -0.018 | -10.139
-8 | -0.477 | 0.04533 | -0.019 | -10.514
-7.5 | -0.447 | 0.0405 | -0.021 | -11.044
-7 | -0.497 | 0.01037 | -0.031 | -47.929
-6.5 | -0.449 | 0.01069 | -0.031 | -42.048
-6 | -0.398 | 0.01122 | -0.032 | -35.504
-5.5 | -0.345 | 0.01099 | -0.032 | -31.381
-5 | -0.289 | 0.01099 | -0.032 | -26.303
-4.5 | -0.232 | 0.01113 | -0.032 | -20.825
-4 | -0.173 | 0.01091 | -0.032 | -15.869
-3.5 | -0.113 | 0.0114 | -0.033 | -9.931
-3 | -0.052 | 0.01122 | -0.033 | -4.673
-2.5 | 0.009 | 0.01104 | -0.033 | 0.804
-2 | 0.071 | 0.0109 | -0.033 | 6.48
-1.5 | 0.133 | 0.01082 | -0.034 | 12.272
-1 | 0.195 | 0.01074 | -0.034 | 18.164
-0.5 | 0.257 | 0.01066 | -0.034 | 24.142
0 | 0.319 | 0.01126 | -0.034 | 28.342
0.5 | 0.381 | 0.00796 | -0.035 | 47.879
1 | 0.443 | 0.008 | -0.035 | 55.344
1.5 | 0.504 | 0.00808 | -0.035 | 62.412
2 | 0.566 | 0.00819 | -0.036 | 69.089
2.5 | 0.627 | 0.00833 | -0.036 | 75.255
3 | 0.688 | 0.00855 | -0.036 | 80.508
3.5 | 0.749 | 0.00819 | -0.036 | 91.44
4 | 0.81 | 0.00845 | -0.037 | 95.843
4.5 | 0.87 | 0.00873 | -0.037 | 99.697
5 | 0.93 | 0.00849 | -0.037 | 109.59
5.5 | 0.99 | 0.00897 | -0.038 | 110.311
6 | 1.049 | 0.00885 | -0.038 | 118.52
6.5 | 1.107 | 0.00924 | -0.038 | 119.773
7 | 1.164 | 0.00918 | -0.038 | 126.78
7.5 | 1.218 | 0.00932 | -0.039 | 130.638
8 | 1.27 | 0.01079 | -0.039 | 117.737
8.5 | 1.319 | 0.0114 | -0.039 | 115.707
9 | 1.364 | 0.01216 | -0.039 | 112.16
9.5 | 1.405 | 0.01315 | -0.04 | 106.804
10 | 1.439 | 0.01454 | -0.04 | 98.912
10.5 | 1.451 | 0.01869 | -0.039 | 77.665
11 | 1.462 | 0.02248 | -0.039 | 65.002
11.5 | 1.472 | 0.0256 | -0.039 | 57.516
12 | 1.479 | 0.02898 | -0.039 | 51.025
12.5 | 1.479 | 0.03272 | -0.039 | 45.196
13 | 1.47 | 0.03694 | -0.038 | 39.803
13.5 | 1.455 | 0.04158 | -0.038 | 35
14 | 1.434 | 0.04671 | -0.038 | 30.689
14.5 | 1.405 | 0.05229 | -0.038 | 26.866
15 | 1.369 | 0.05847 | -0.038 | 23.42
15.5 | 1.327 | 0.06509 | -0.038 | 20.389
16 | 1.278 | 0.07236 | -0.037 | 17.666
16.5 | 1.224 | 0.08003 | -0.037 | 15.295
17 | 1.164 | 0.08827 | -0.037 | 13.185

## 54. Re 2M Mach 0.25 (2)
BIGFOIL.COM POLAR EXPORT
NACA35012
NACA35012 |  |  |  | Cl Max: | 1.556 | at alpha= | 14.5 | deg
XFOIL ncrit=9 |  |  |  | L/D Max: | 141.401 | at alpha= | 7 | deg
Re: | 2000000 |  |  | Cd Min: | 0.17661 | at alpha= | -16 | deg
Mach: | 0.25 |  |  | Cl=0 at alpha= | -2.708 | deg
|  |  |  | @ Cl=0.1, Cd= | 0.0079054
|  |  |  | @ Cl=0.4, Cd= | 0.0063248
|  |  |  | @ Cl=0.6, Cd= | 0.0059731
alpha (deg) | Cl | Cd | Cm | Cl/Cd
-16 | -0.4971 | 0.17661 | 0.0052 | -2.8147
-15.5 | -0.4783 | 0.17186 | 0.0028 | -2.7831
-15 | -0.4673 | 0.16332 | -0.0011 | -2.8613
-14.5 | -0.4564 | 0.15569 | -0.0041 | -2.9315
-14 | -0.4473 | 0.14762 | -0.0071 | -3.0301
-13.5 | -0.434 | 0.14206 | -0.0089 | -3.055
-13 | -0.4274 | 0.13396 | -0.0119 | -3.1905
-12.5 | -0.4302 | 0.12353 | -0.0156 | -3.4826
-12 | -0.4608 | 0.10721 | -0.0221 | -4.2981
-11.5 | -0.7714 | 0.05217 | -0.0591 | -14.7863
-11 | -0.9155 | 0.02404 | -0.0561 | -38.0824
-10.5 | -0.8696 | 0.01974 | -0.0559 | -44.0527
-10 | -0.8114 | 0.01692 | -0.0565 | -47.9551
-9.5 | -0.7526 | 0.01505 | -0.0562 | -50.0066
-9 | -0.6846 | 0.01293 | -0.0581 | -52.9466
-8.5 | -0.6143 | 0.01189 | -0.0597 | -51.6653
-8 | -0.553 | 0.01113 | -0.0593 | -49.6855
-7.5 | -0.5031 | 0.01035 | -0.0567 | -48.6087
-7 | -0.4536 | 0.0099 | -0.054 | -45.8182
-6.5 | -0.4033 | 0.00958 | -0.0514 | -42.0981
-6 | -0.3532 | 0.00921 | -0.049 | -38.3496
-5.5 | -0.301 | 0.00898 | -0.047 | -33.5189
-5 | -0.2479 | 0.00884 | -0.0453 | -28.043
-4.5 | -0.1955 | 0.00858 | -0.0436 | -22.7855
-4 | -0.1414 | 0.00844 | -0.0422 | -16.7536
-3.5 | -0.087 | 0.0083 | -0.0409 | -10.4819
-3 | -0.0323 | 0.00815 | -0.0397 | -3.9632
-2.5 | 0.023 | 0.00804 | -0.0387 | 2.8607
-2 | 0.0785 | 0.00794 | -0.0377 | 9.8866
-1.5 | 0.1344 | 0.00785 | -0.0369 | 17.121
-1 | 0.1903 | 0.00777 | -0.0361 | 24.4916
-0.5 | 0.2462 | 0.00772 | -0.0353 | 31.8912
0 | 0.302 | 0.00766 | -0.0345 | 39.4256
0.5 | 0.3576 | 0.00755 | -0.0337 | 47.3642
1 | 0.3966 | 0.00637 | -0.0302 | 62.2606
1.5 | 0.4387 | 0.00581 | -0.0265 | 75.5077
2 | 0.488 | 0.00568 | -0.0241 | 85.9155
2.5 | 0.5518 | 0.00583 | -0.0249 | 94.6484
3 | 0.6259 | 0.00605 | -0.0281 | 103.4545
3.5 | 0.6997 | 0.00635 | -0.0312 | 110.189
4 | 0.7739 | 0.00663 | -0.0345 | 116.727
4.5 | 0.844 | 0.00684 | -0.0369 | 123.3918
5 | 0.9116 | 0.0071 | -0.0388 | 128.3944
5.5 | 0.975 | 0.00742 | -0.0398 | 131.4016
6 | 1.0451 | 0.00766 | -0.0422 | 136.436
6.5 | 1.1136 | 0.00796 | -0.0442 | 139.8995
7 | 1.1807 | 0.00835 | -0.046 | 141.4012
7.5 | 1.2317 | 0.00877 | -0.0444 | 140.4447
8 | 1.2739 | 0.00923 | -0.041 | 138.0173
8.5 | 1.3149 | 0.00974 | -0.0373 | 135
9 | 1.3526 | 0.01044 | -0.0331 | 129.5594
9.5 | 1.3882 | 0.01124 | -0.0286 | 123.5053
10 | 1.4186 | 0.01227 | -0.0233 | 115.6153
10.5 | 1.4462 | 0.01341 | -0.0177 | 107.8449
11 | 1.4639 | 0.01465 | -0.0105 | 99.9249
11.5 | 1.4826 | 0.01593 | -0.004 | 93.0697
12 | 1.5012 | 0.01752 | 0.0017 | 85.6849
12.5 | 1.5203 | 0.01935 | 0.0064 | 78.5685
13 | 1.536 | 0.02171 | 0.0103 | 70.7508
13.5 | 1.547 | 0.02485 | 0.0133 | 62.2535
14 | 1.5543 | 0.0289 | 0.0151 | 53.782
14.5 | 1.556 | 0.0341 | 0.0154 | 45.6305
15 | 1.5497 | 0.04064 | 0.0147 | 38.1324
15.5 | 1.5288 | 0.04911 | 0.013 | 31.1301
16 | 1.5065 | 0.05789 | 0.011 | 26.0235
16.5 | 1.4802 | 0.06732 | 0.0085 | 21.9875
17 | 1.451 | 0.07738 | 0.0056 | 18.7516
17.5 | 1.421 | 0.0879 | 0.0021 | 16.1661
18 | 1.3921 | 0.09854 | -0.0017 | 14.1273
18.5 | 1.3658 | 0.1091 | -0.0056 | 12.5188
19 | 1.3445 | 0.11922 | -0.0097 | 11.2775
19.5 | 1.3272 | 0.12891 | -0.0139 | 10.2956

## 55. Re 2M Mach 0.50 (1)
BIGFOIL.COM POLAR EXPORT
NACA35012
NACA35012 |  |  |  | Cl Max: | 1.411 | at alpha= | 9 | deg
JavaFoil+Calcfoil stall+Eppler ext transition |  |  |  | L/D Max: | 122.02 | at alpha= | 5 | deg
Re: | 2000000 |  |  | Cd Min: | 0.00826 | at alpha= | 2.5 | deg
Mach: | 0.5 |  |  | Cl=0 at alpha= | -2.5735 | deg
|  |  |  | @ Cl=0.1, Cd= | 0.010772
|  |  |  | @ Cl=0.4, Cd= | 0.010479
|  |  |  | @ Cl=0.6, Cd= | 0.0084981
alpha (deg) | Cl | Cd | Cm | Cl/Cd
-20 | -0.935 | 0.17611 | -0.018 | -5.312
-19.5 | -0.91 | 0.17498 | -0.018 | -5.199
-19 | -0.884 | 0.16864 | -0.018 | -5.242
-18.5 | -0.857 | 0.16323 | -0.018 | -5.248
-18 | -0.831 | 0.15875 | -0.018 | -5.232
-17.5 | -0.805 | 0.15426 | -0.018 | -5.216
-17 | -0.777 | 0.14692 | -0.017 | -5.291
-16.5 | -0.751 | 0.14264 | -0.017 | -5.266
-16 | -0.725 | 0.1385 | -0.018 | -5.234
-15.5 | -0.698 | 0.13331 | -0.017 | -5.234
-15 | -0.671 | 0.12928 | -0.017 | -5.193
-14.5 | -0.645 | 0.1254 | -0.017 | -5.144
-14 | -0.618 | 0.1213 | -0.017 | -5.091
-13.5 | -0.591 | 0.11671 | -0.017 | -5.065
-13 | -0.565 | 0.11317 | -0.017 | -4.988
-12.5 | -0.537 | 0.1084 | -0.017 | -4.956
-12 | -0.511 | 0.1052 | -0.017 | -4.854
-11.5 | -0.484 | 0.10049 | -0.017 | -4.816
-11 | -0.457 | 0.0807 | -0.016 | -5.659
-10.5 | -0.43 | 0.07281 | -0.016 | -5.906
-10 | -0.403 | 0.07812 | -0.016 | -5.156
-9.5 | -0.376 | 0.06638 | -0.016 | -5.664
-9 | -0.349 | 0.07203 | -0.016 | -4.841
-8.5 | -0.322 | 0.0606 | -0.016 | -5.311
-8 | -0.295 | 0.05946 | -0.015 | -4.955
-7.5 | -0.268 | 0.05469 | -0.015 | -4.894
-7 | -0.241 | 0.05264 | -0.015 | -4.569
-6.5 | -0.306 | 0.0499 | -0.016 | -6.126
-6 | -0.314 | 0.04327 | -0.019 | -7.268
-5.5 | -0.29 | 0.03878 | -0.021 | -7.466
-5 | -0.257 | 0.03116 | -0.025 | -8.24
-4.5 | -0.251 | 0.01119 | -0.036 | -22.389
-4 | -0.189 | 0.01149 | -0.036 | -16.472
-3.5 | -0.125 | 0.01121 | -0.037 | -11.126
-3 | -0.058 | 0.01104 | -0.037 | -5.261
-2.5 | 0.01 | 0.01078 | -0.037 | 0.914
-2 | 0.079 | 0.01062 | -0.037 | 7.41
-1.5 | 0.148 | 0.01112 | -0.038 | 13.303
-1 | 0.218 | 0.01099 | -0.038 | 19.809
-0.5 | 0.287 | 0.01092 | -0.038 | 26.309
0 | 0.356 | 0.0109 | -0.038 | 32.675
0.5 | 0.425 | 0.01024 | -0.039 | 41.501
1 | 0.494 | 0.00833 | -0.039 | 59.297
1.5 | 0.562 | 0.00841 | -0.039 | 66.881
2 | 0.631 | 0.00857 | -0.04 | 73.578
2.5 | 0.699 | 0.00826 | -0.04 | 84.609
3 | 0.766 | 0.00851 | -0.04 | 90.044
3.5 | 0.834 | 0.00831 | -0.041 | 100.36
4 | 0.901 | 0.00861 | -0.041 | 104.548
4.5 | 0.967 | 0.0085 | -0.041 | 113.701
5 | 1.032 | 0.00846 | -0.042 | 122.02
5.5 | 1.097 | 0.00988 | -0.042 | 110.973
6 | 1.16 | 0.01057 | -0.042 | 109.703
6.5 | 1.221 | 0.01121 | -0.042 | 108.968
7 | 1.278 | 0.01198 | -0.043 | 106.722
7.5 | 1.329 | 0.01294 | -0.043 | 102.699
8 | 1.371 | 0.0142 | -0.043 | 96.555
8.5 | 1.402 | 0.01608 | -0.043 | 87.168
9 | 1.411 | 0.01936 | -0.043 | 72.915
9.5 | 1.371 | 0.03022 | -0.041 | 45.381
10 | 1.333 | 0.03694 | -0.04 | 36.099
10.5 | 1.225 | 0.04499 | -0.04 | 27.237
11 | 0.809 | 0.05765 | -0.038 | 14.042
11.5 | 0.837 | 0.06041 | -0.039 | 13.855
12 | 0.791 | 0.09422 | -0.02 | 8.398
12.5 | 0.818 | 0.10245 | -0.021 | 7.987
13 | 0.846 | 0.11156 | -0.022 | 7.58
13.5 | 0.873 | 0.11709 | -0.023 | 7.459
14 | 0.901 | 0.12326 | -0.024 | 7.312

## 56. Re 2M Mach 0.50 (2)
BIGFOIL.COM POLAR EXPORT
NACA35012
NACA35012 |  |  |  | Cl Max: | 1.5079 | at alpha= | 10.5 | deg
XFOIL ncrit=9 |  |  |  | L/D Max: | 137.577 | at alpha= | 6.5 | deg
Re: | 2000000 |  |  | Cd Min: | 0.25189 | at alpha= | -20 | deg
Mach: | 0.5 |  |  | Cl=0 at alpha= | -2.7062 | deg
|  |  |  | @ Cl=0.1, Cd= | 0.0083886
|  |  |  | @ Cl=0.4, Cd= | 0.0080138
|  |  |  | @ Cl=0.6, Cd= | 0.0062583
alpha (deg) | Cl | Cd | Cm | Cl/Cd
-20 | -0.6622 | 0.25189 | 0.0392 | -2.6289
-19.5 | -0.6411 | 0.2437 | 0.0345 | -2.6307
-19 | -0.6204 | 0.23581 | 0.0303 | -2.6309
-18.5 | -0.5984 | 0.22927 | 0.0264 | -2.61
-18 | -0.5767 | 0.22231 | 0.0225 | -2.5941
-17.5 | -0.5553 | 0.21496 | 0.0185 | -2.5833
-17 | -0.5362 | 0.20586 | 0.0139 | -2.6047
-16.5 | -0.5171 | 0.19772 | 0.0098 | -2.6153
-16 | -0.498 | 0.1899 | 0.0061 | -2.6224
-15.5 | -0.477 | 0.1839 | 0.0034 | -2.5938
-15 | -0.4565 | 0.17734 | 0.0003 | -2.5742
-14.5 | -0.4413 | 0.16822 | -0.0039 | -2.6234
-14 | -0.4259 | 0.16013 | -0.0074 | -2.6597
-13.5 | -0.4102 | 0.1526 | -0.0103 | -2.6881
-13 | -0.3922 | 0.14654 | -0.0123 | -2.6764
-12.5 | -0.3795 | 0.13868 | -0.0152 | -2.7365
-12 | -0.3702 | 0.13024 | -0.0183 | -2.8424
-11.5 | -0.3516 | 0.12488 | -0.0202 | -2.8155
-11 | -0.357 | 0.1134 | -0.0243 | -3.1481
-10.5 | -0.3436 | 0.10741 | -0.0263 | -3.199
-10 | -0.3328 | 0.10101 | -0.0282 | -3.2947
-9.5 | -0.3297 | 0.09344 | -0.0306 | -3.5285
-9 | -0.3199 | 0.08394 | -0.0375 | -3.8111
-8.5 | -0.3121 | 0.07157 | -0.0496 | -4.3608
-8 | -0.2488 | 0.05278 | -0.09 | -4.7139
-7.5 | -0.2914 | 0.04674 | -0.0863 | -6.2345
-7 | -0.3075 | 0.04088 | -0.0826 | -7.522
-6.5 | -0.3215 | 0.03316 | -0.0781 | -9.6954
-6 | -0.3654 | 0.01894 | -0.0696 | -19.2925
-5 | -0.2846 | 0.01111 | -0.059 | -25.6166
-4.5 | -0.2237 | 0.01021 | -0.0555 | -21.9099
-4 | -0.1622 | 0.00958 | -0.0523 | -16.9311
-3.5 | -0.0994 | 0.00917 | -0.0496 | -10.8397
-3 | -0.0372 | 0.00882 | -0.0471 | -4.2177
-2.5 | 0.0261 | 0.00858 | -0.045 | 3.042
-2 | 0.0896 | 0.00841 | -0.0432 | 10.654
-1.5 | 0.1528 | 0.00828 | -0.0415 | 18.4541
-1 | 0.216 | 0.00817 | -0.0399 | 26.4382
-0.5 | 0.2796 | 0.00808 | -0.0385 | 34.604
0 | 0.3429 | 0.00805 | -0.0372 | 42.5963
0.5 | 0.406 | 0.00801 | -0.0358 | 50.6866
1 | 0.4682 | 0.00791 | -0.0344 | 59.1909
1.5 | 0.504 | 0.00655 | -0.0283 | 76.9466
2 | 0.5514 | 0.00618 | -0.0234 | 89.2233
2.5 | 0.6197 | 0.00629 | -0.0228 | 98.5215
3 | 0.7025 | 0.00659 | -0.0253 | 106.6009
3.5 | 0.7957 | 0.00694 | -0.0299 | 114.6542
4 | 0.8812 | 0.00733 | -0.0326 | 120.2183
4.5 | 0.9635 | 0.00769 | -0.0346 | 125.2926
5 | 1.0429 | 0.00805 | -0.0357 | 129.5528
5.5 | 1.1229 | 0.00843 | -0.0367 | 133.2028
6 | 1.2064 | 0.00886 | -0.0381 | 136.1625
6.5 | 1.2891 | 0.00937 | -0.0391 | 137.5774
7 | 1.3416 | 0.00987 | -0.0341 | 135.9271
7.5 | 1.3852 | 0.01047 | -0.0274 | 132.3018
8 | 1.4247 | 0.01122 | -0.02 | 126.9786
8.5 | 1.457 | 0.01208 | -0.0113 | 120.6126
9.5 | 1.4964 | 0.01499 | 0.0076 | 99.8266
10 | 1.5058 | 0.01766 | 0.0156 | 85.2661
10.5 | 1.5079 | 0.02156 | 0.0215 | 69.9397
11 | 1.5012 | 0.02733 | 0.0242 | 54.9286
11.5 | 1.4838 | 0.03516 | 0.024 | 42.2014
12 | 1.4525 | 0.04453 | 0.0226 | 32.6185
12.5 | 1.4122 | 0.05453 | 0.0207 | 25.8977
13 | 1.3718 | 0.06464 | 0.0184 | 21.2222
13.5 | 1.3329 | 0.07512 | 0.0153 | 17.7436
14 | 1.3026 | 0.08527 | 0.0121 | 15.2762
14.5 | 1.2755 | 0.09547 | 0.0085 | 13.3602
15 | 1.2488 | 0.10601 | 0.0044 | 11.78
15.5 | 1.2294 | 0.11609 | 0.0003 | 10.5901

## 57. Re 3M Mach 0.00 (1)
BIGFOIL.COM POLAR EXPORT
NACA35012
NACA35012 |  |  |  | Cl Max: | 1.536 | at alpha= | 13.5 | deg
JavaFoil+Calcfoil stall+Eppler ext transition |  |  |  | L/D Max: | 139.459 | at alpha= | 8.5 | deg
Re: | 3000000 |  |  | Cd Min: | 0.00797 | at alpha= | 0.5 | deg
Mach: | 0 |  |  | Cl=0 at alpha= | -2.575 | deg
|  |  |  | @ Cl=0.1, Cd= | 0.010377
|  |  |  | @ Cl=0.4, Cd= | 0.008001
|  |  |  | @ Cl=0.6, Cd= | 0.008304
alpha (deg) | Cl | Cd | Cm | Cl/Cd
-19 | -0.598 | 0.16163 | -0.014 | -3.703
-18.5 | -0.612 | 0.15321 | -0.014 | -3.997
-18 | -0.626 | 0.14558 | -0.014 | -4.298
-17.5 | -0.638 | 0.13797 | -0.014 | -4.626
-17 | -0.65 | 0.131 | -0.014 | -4.96
-16.5 | -0.66 | 0.12407 | -0.015 | -5.321
-16 | -0.669 | 0.11771 | -0.015 | -5.686
-15.5 | -0.677 | 0.11105 | -0.015 | -6.095
-15 | -0.683 | 0.10499 | -0.015 | -6.502
-14.5 | -0.686 | 0.09871 | -0.015 | -6.954
-14 | -0.688 | 0.0933 | -0.016 | -7.375
-13.5 | -0.687 | 0.08792 | -0.016 | -7.816
-13 | -0.684 | 0.08246 | -0.016 | -8.293
-12.5 | -0.678 | 0.07751 | -0.016 | -8.742
-12 | -0.667 | 0.07261 | -0.017 | -9.187
-11.5 | -0.654 | 0.06792 | -0.017 | -9.628
-11 | -0.638 | 0.06353 | -0.017 | -10.041
-10.5 | -0.619 | 0.05896 | -0.018 | -10.505
-10 | -0.598 | 0.05436 | -0.018 | -11.01
-9.5 | -0.575 | 0.04963 | -0.019 | -11.59
-9 | -0.551 | 0.04398 | -0.02 | -12.53
-8.5 | -0.624 | 0.00979 | -0.03 | -63.69
-8 | -0.583 | 0.00991 | -0.03 | -58.8
-7.5 | -0.539 | 0.01024 | -0.03 | -52.619
-7 | -0.492 | 0.01073 | -0.03 | -45.845
-6.5 | -0.442 | 0.01054 | -0.03 | -41.96
-6 | -0.39 | 0.01041 | -0.031 | -37.512
-5.5 | -0.337 | 0.01047 | -0.031 | -32.173
-5 | -0.282 | 0.01102 | -0.031 | -25.578
-4.5 | -0.226 | 0.01086 | -0.031 | -20.776
-4 | -0.168 | 0.01061 | -0.031 | -15.854
-3.5 | -0.11 | 0.0105 | -0.032 | -10.464
-3 | -0.051 | 0.01029 | -0.032 | -4.943
-2.5 | 0.009 | 0.01015 | -0.032 | 0.848
-2 | 0.068 | 0.01002 | -0.032 | 6.838
-1.5 | 0.129 | 0.0107 | -0.033 | 12.022
-1 | 0.189 | 0.01055 | -0.033 | 17.909
-0.5 | 0.249 | 0.01043 | -0.033 | 23.886
0 | 0.309 | 0.01035 | -0.033 | 29.86
0.5 | 0.369 | 0.00797 | -0.034 | 46.294
1 | 0.429 | 0.00803 | -0.034 | 53.432
1.5 | 0.489 | 0.0081 | -0.034 | 60.304
2 | 0.548 | 0.0082 | -0.034 | 66.872
2.5 | 0.608 | 0.00832 | -0.035 | 73.073
3 | 0.667 | 0.00847 | -0.035 | 78.77
3.5 | 0.726 | 0.00802 | -0.035 | 90.502
4 | 0.785 | 0.00824 | -0.035 | 95.292
4.5 | 0.844 | 0.0086 | -0.036 | 98.065
5 | 0.902 | 0.00833 | -0.036 | 108.287
5.5 | 0.96 | 0.0088 | -0.036 | 109.163
6 | 1.018 | 0.0091 | -0.037 | 111.812
6.5 | 1.075 | 0.0089 | -0.037 | 120.721
7 | 1.13 | 0.00931 | -0.037 | 121.441
7.5 | 1.184 | 0.00921 | -0.038 | 128.582
8 | 1.237 | 0.00918 | -0.038 | 134.771
8.5 | 1.287 | 0.00923 | -0.038 | 139.459
9 | 1.334 | 0.01075 | -0.038 | 124.076
9.5 | 1.378 | 0.01153 | -0.039 | 119.559
10 | 1.418 | 0.01258 | -0.039 | 112.672
10.5 | 1.45 | 0.01432 | -0.039 | 101.217
11 | 1.472 | 0.0169 | -0.039 | 87.079
11.5 | 1.493 | 0.01898 | -0.039 | 78.648
12 | 1.511 | 0.02106 | -0.039 | 71.759
12.5 | 1.525 | 0.0234 | -0.039 | 65.187
13 | 1.533 | 0.02611 | -0.039 | 58.718
13.5 | 1.536 | 0.02914 | -0.039 | 52.727
14 | 1.535 | 0.03267 | -0.039 | 46.984
14.5 | 1.53 | 0.03648 | -0.038 | 41.948
15 | 1.521 | 0.04073 | -0.038 | 37.35
15.5 | 1.509 | 0.04528 | -0.038 | 33.326
16 | 1.493 | 0.05013 | -0.038 | 29.788
16.5 | 1.474 | 0.05536 | -0.038 | 26.635
17 | 1.452 | 0.06091 | -0.038 | 23.845
17.5 | 1.425 | 0.06677 | -0.038 | 21.35
18 | 1.395 | 0.07308 | -0.038 | 19.088
18.5 | 1.363 | 0.07933 | -0.038 | 17.177

## 58. Re 3M Mach 0.00 (2)
BIGFOIL.COM POLAR EXPORT
NACA35012
NACA35012 |  |  |  | Cl Max: | 1.6643 | at alpha= | 16.5 | deg
XFOIL ncrit=9 |  |  |  | L/D Max: | 151.023 | at alpha= | 7.5 | deg
Re: | 3000000 |  |  | Cd Min: | 0.19678 | at alpha= | -20 | deg
Mach: | 0 |  |  | Cl=0 at alpha= | -2.6935 | deg
|  |  |  | @ Cl=0.1, Cd= | 0.0072481
|  |  |  | @ Cl=0.4, Cd= | 0.0067367
|  |  |  | @ Cl=0.6, Cd= | 0.0053465
alpha (deg) | Cl | Cd | Cm | Cl/Cd
-20 | -0.4396 | 0.19678 | 0.0194 | -2.234
-18 | -1.2772 | 0.04413 | -0.0764 | -28.9418
-17.5 | -1.3283 | 0.03455 | -0.0771 | -38.4457
-17 | -1.366 | 0.0286 | -0.0709 | -47.7622
-16.5 | -1.3687 | 0.0258 | -0.0639 | -53.0504
-16 | -1.3501 | 0.02365 | -0.0594 | -57.0867
-15.5 | -1.3251 | 0.02195 | -0.0552 | -60.369
-15 | -1.2974 | 0.0205 | -0.051 | -63.2878
-14.5 | -1.2667 | 0.01931 | -0.047 | -65.5981
-14 | -1.2356 | 0.0182 | -0.0428 | -67.8901
-13.5 | -1.2029 | 0.01724 | -0.0388 | -69.7738
-13 | -1.1435 | 0.01617 | -0.0401 | -70.7174
-12.5 | -1.082 | 0.0152 | -0.0418 | -71.1842
-12 | -1.0145 | 0.01411 | -0.0448 | -71.8994
-11.5 | -0.9584 | 0.01292 | -0.0453 | -74.1796
-11 | -0.8979 | 0.01217 | -0.0465 | -73.7798
-10.5 | -0.8355 | 0.01146 | -0.048 | -72.9058
-10 | -0.7725 | 0.01083 | -0.0496 | -71.3296
-9.5 | -0.704 | 0.01027 | -0.0523 | -68.5492
-9 | -0.644 | 0.00951 | -0.0532 | -67.7182
-8.5 | -0.5931 | 0.00915 | -0.0519 | -64.8197
-8 | -0.5447 | 0.00891 | -0.0501 | -61.1336
-7.5 | -0.4963 | 0.00875 | -0.0482 | -56.72
-7 | -0.4484 | 0.00841 | -0.0463 | -53.3175
-6.5 | -0.3985 | 0.00826 | -0.0448 | -48.2446
-6 | -0.3473 | 0.00816 | -0.0435 | -42.5613
-5.5 | -0.2968 | 0.00797 | -0.0421 | -37.2396
-5 | -0.2449 | 0.00788 | -0.0411 | -31.0787
-4.5 | -0.1928 | 0.00774 | -0.04 | -24.9096
-4 | -0.1397 | 0.00767 | -0.0392 | -18.2138
-3.5 | -0.0867 | 0.00754 | -0.0383 | -11.4987
-3 | -0.0331 | 0.00744 | -0.0375 | -4.4489
-2.5 | 0.0209 | 0.00737 | -0.0369 | 2.8358
-2 | 0.0752 | 0.00728 | -0.0363 | 10.3297
-1.5 | 0.1296 | 0.00721 | -0.0357 | 17.975
-1 | 0.1839 | 0.00715 | -0.0351 | 25.7203
-0.5 | 0.2382 | 0.00709 | -0.0346 | 33.5966
0 | 0.2929 | 0.00703 | -0.0341 | 41.6643
0.5 | 0.3468 | 0.00698 | -0.0335 | 49.6848
1 | 0.3993 | 0.00676 | -0.0327 | 59.068
1.5 | 0.4353 | 0.00556 | -0.0288 | 78.2914
2 | 0.4801 | 0.00526 | -0.0262 | 91.2738
2.5 | 0.5292 | 0.00519 | -0.0244 | 101.9653
3 | 0.5859 | 0.00531 | -0.0244 | 110.339
3.5 | 0.6555 | 0.00549 | -0.0273 | 119.3989
4 | 0.7238 | 0.00574 | -0.0299 | 126.0976
4.5 | 0.7901 | 0.00598 | -0.0323 | 132.1237
5 | 0.8552 | 0.00619 | -0.0344 | 138.1583
5.5 | 0.9187 | 0.00642 | -0.0361 | 143.0997
6 | 0.9787 | 0.0067 | -0.0372 | 146.0746
6.5 | 1.0401 | 0.007 | -0.0386 | 148.5857
7 | 1.1038 | 0.00733 | -0.0407 | 150.5866
7.5 | 1.1659 | 0.00772 | -0.0425 | 151.0233
8 | 1.2265 | 0.00821 | -0.044 | 149.391
8.5 | 1.2815 | 0.00872 | -0.0444 | 146.961
9 | 1.3183 | 0.00933 | -0.0409 | 141.2969
9.5 | 1.3531 | 0.01005 | -0.0372 | 134.6368
10 | 1.3862 | 0.01086 | -0.0332 | 127.6427
10.5 | 1.4178 | 0.01176 | -0.0291 | 120.5612
11 | 1.4496 | 0.01263 | -0.025 | 114.7743
11.5 | 1.481 | 0.01352 | -0.0211 | 109.5414
12 | 1.5102 | 0.01443 | -0.017 | 104.657
12.5 | 1.5322 | 0.01534 | -0.0115 | 99.8827
13 | 1.5568 | 0.01637 | -0.0071 | 95.1008
13.5 | 1.5809 | 0.01758 | -0.0032 | 89.9261
14 | 1.6018 | 0.01909 | 0.0005 | 83.9078
14.5 | 1.6225 | 0.02081 | 0.0036 | 77.9673
15 | 1.6382 | 0.0231 | 0.0064 | 70.9177
15.5 | 1.6522 | 0.02586 | 0.0084 | 63.8902
16 | 1.6586 | 0.02968 | 0.0097 | 55.8827
16.5 | 1.6643 | 0.03401 | 0.0101 | 48.9356
17 | 1.6624 | 0.03954 | 0.0097 | 42.0435
17.5 | 1.6482 | 0.04686 | 0.0084 | 35.1729
18 | 1.6258 | 0.05546 | 0.0064 | 29.3148
18.5 | 1.6054 | 0.06403 | 0.0042 | 25.0726
19 | 1.5782 | 0.07375 | 0.0013 | 21.3993
19.5 | 1.551 | 0.08372 | -0.0019 | 18.526
20 | 1.5231 | 0.09398 | -0.0054 | 16.2066

## 59. Re 3M Mach 0.10 (1)
BIGFOIL.COM POLAR EXPORT
NACA35012
NACA35012 |  |  |  | Cl Max: | 1.529 | at alpha= | 13.5 | deg
JavaFoil+Calcfoil stall+Eppler ext transition |  |  |  | L/D Max: | 134.007 | at alpha= | 8 | deg
Re: | 3000000 |  |  | Cd Min: | 0.00792 | at alpha= | 3 | deg
Mach: | 0.1 |  |  | Cl=0 at alpha= | -2.575 | deg
|  |  |  | @ Cl=0.1, Cd= | 0.010415
|  |  |  | @ Cl=0.4, Cd= | 0.0080348
|  |  |  | @ Cl=0.6, Cd= | 0.008328
alpha (deg) | Cl | Cd | Cm | Cl/Cd
-18.5 | -0.566 | 0.15736 | -0.014 | -3.596
-18 | -0.582 | 0.1496 | -0.014 | -3.89
-17.5 | -0.597 | 0.1416 | -0.014 | -4.219
-17 | -0.612 | 0.1339 | -0.014 | -4.57
-16.5 | -0.625 | 0.12735 | -0.014 | -4.91
-16 | -0.638 | 0.11994 | -0.015 | -5.316
-15.5 | -0.648 | 0.11305 | -0.015 | -5.733
-15 | -0.657 | 0.10695 | -0.015 | -6.143
-14.5 | -0.664 | 0.10062 | -0.015 | -6.596
-14 | -0.668 | 0.0946 | -0.015 | -7.063
-13.5 | -0.67 | 0.08914 | -0.016 | -7.518
-13 | -0.669 | 0.08375 | -0.016 | -7.991
-12.5 | -0.665 | 0.07871 | -0.016 | -8.452
-12 | -0.657 | 0.07365 | -0.016 | -8.92
-11.5 | -0.646 | 0.06908 | -0.017 | -9.346
-11 | -0.631 | 0.06439 | -0.017 | -9.806
-10.5 | -0.614 | 0.05997 | -0.018 | -10.242
-10 | -0.594 | 0.05535 | -0.018 | -10.738
-9.5 | -0.572 | 0.05077 | -0.019 | -11.264
-9 | -0.548 | 0.04561 | -0.02 | -12.007
-8.5 | -0.622 | 0.00913 | -0.03 | -68.154
-8 | -0.583 | 0.01002 | -0.03 | -58.186
-7.5 | -0.539 | 0.01029 | -0.03 | -52.443
-7 | -0.493 | 0.01083 | -0.03 | -45.516
-6.5 | -0.444 | 0.01056 | -0.031 | -42.015
-6 | -0.392 | 0.01044 | -0.031 | -37.547
-5.5 | -0.338 | 0.01051 | -0.031 | -32.167
-5 | -0.283 | 0.01106 | -0.031 | -25.594
-4.5 | -0.227 | 0.01087 | -0.031 | -20.845
-4 | -0.169 | 0.01068 | -0.032 | -15.817
-3.5 | -0.11 | 0.01051 | -0.032 | -10.505
-3 | -0.051 | 0.01037 | -0.032 | -4.931
-2.5 | 0.009 | 0.01015 | -0.032 | 0.852
-2 | 0.069 | 0.01011 | -0.033 | 6.807
-1.5 | 0.129 | 0.0107 | -0.033 | 12.075
-1 | 0.19 | 0.01057 | -0.033 | 17.957
-0.5 | 0.25 | 0.01051 | -0.033 | 23.838
0 | 0.311 | 0.01036 | -0.034 | 29.982
0.5 | 0.371 | 0.00803 | -0.034 | 46.184
1 | 0.431 | 0.00804 | -0.034 | 53.627
1.5 | 0.491 | 0.00812 | -0.034 | 60.501
2 | 0.551 | 0.00823 | -0.035 | 66.946
2.5 | 0.611 | 0.00835 | -0.035 | 73.151
3 | 0.67 | 0.00792 | -0.035 | 84.643
3.5 | 0.73 | 0.00804 | -0.035 | 90.735
4 | 0.789 | 0.00827 | -0.036 | 95.41
4.5 | 0.848 | 0.00867 | -0.036 | 97.74
5 | 0.906 | 0.00839 | -0.036 | 108.016
5.5 | 0.965 | 0.00885 | -0.037 | 109.034
6 | 1.023 | 0.00917 | -0.037 | 111.575
6.5 | 1.08 | 0.00897 | -0.037 | 120.319
7 | 1.136 | 0.00889 | -0.037 | 127.775
7.5 | 1.19 | 0.0093 | -0.038 | 127.959
8 | 1.242 | 0.00927 | -0.038 | 134.007
8.5 | 1.292 | 0.01024 | -0.038 | 126.148
9 | 1.339 | 0.01087 | -0.039 | 123.196
9.5 | 1.383 | 0.01167 | -0.039 | 118.444
10 | 1.422 | 0.0128 | -0.039 | 111.116
10.5 | 1.452 | 0.01471 | -0.039 | 98.662
11 | 1.473 | 0.01734 | -0.039 | 84.958
11.5 | 1.493 | 0.01948 | -0.039 | 76.645
12 | 1.51 | 0.02168 | -0.039 | 69.65
12.5 | 1.522 | 0.02419 | -0.039 | 62.907
13 | 1.528 | 0.027 | -0.039 | 56.588
13.5 | 1.529 | 0.03024 | -0.039 | 50.559
14 | 1.525 | 0.03391 | -0.039 | 44.977
14.5 | 1.517 | 0.03799 | -0.038 | 39.943
15 | 1.506 | 0.04236 | -0.038 | 35.538
15.5 | 1.49 | 0.04713 | -0.038 | 31.608
16 | 1.471 | 0.05219 | -0.038 | 28.178
16.5 | 1.448 | 0.05764 | -0.038 | 25.12
17 | 1.422 | 0.06347 | -0.038 | 22.405
17.5 | 1.391 | 0.06955 | -0.038 | 19.997
18 | 1.355 | 0.07622 | -0.038 | 17.785
18.5 | 1.318 | 0.08296 | -0.038 | 15.891

## 60. Re 3M Mach 0.10 (2)
BIGFOIL.COM POLAR EXPORT
NACA35012
NACA35012 |  |  |  | Cl Max: | 1.6545 | at alpha= | 16.5 | deg
XFOIL ncrit=9 |  |  |  | L/D Max: | 150.76 | at alpha= | 7 | deg
Re: | 3000000 |  |  | Cd Min: | 0.10039 | at alpha= | 20 | deg
Mach: | 0.1 |  |  | Cl=0 at alpha= | -2.6942 | deg
|  |  |  | @ Cl=0.1, Cd= | 0.0072644
|  |  |  | @ Cl=0.4, Cd= | 0.0068065
|  |  |  | @ Cl=0.6, Cd= | 0.005358
alpha (deg) | Cl | Cd | Cm | Cl/Cd
-17 | -1.2646 | 0.03891 | -0.0786 | -32.5006
-16.5 | -1.3077 | 0.03139 | -0.0743 | -41.6598
-16 | -1.3266 | 0.02725 | -0.0663 | -48.6826
-15.5 | -1.3133 | 0.02456 | -0.0612 | -53.4731
-15 | -1.2925 | 0.02245 | -0.0562 | -57.5724
-14.5 | -1.2655 | 0.02086 | -0.0517 | -60.6663
-14 | -1.2365 | 0.0195 | -0.047 | -63.4103
-13.5 | -1.2062 | 0.01833 | -0.0424 | -65.8047
-13 | -1.1526 | 0.01706 | -0.0424 | -67.5615
-12.5 | -1.0911 | 0.01587 | -0.0439 | -68.7524
-12 | -1.0218 | 0.01489 | -0.0468 | -68.6232
-11.5 | -0.9657 | 0.01347 | -0.0471 | -71.6927
-11 | -0.9055 | 0.01252 | -0.048 | -72.3243
-10.5 | -0.8423 | 0.01174 | -0.0495 | -71.7462
-10 | -0.7788 | 0.01105 | -0.0509 | -70.4796
-9.5 | -0.7094 | 0.01043 | -0.0535 | -68.0153
-9 | -0.6484 | 0.00968 | -0.0544 | -66.9835
-8.5 | -0.5974 | 0.00927 | -0.0529 | -64.4444
-8 | -0.5487 | 0.00901 | -0.0509 | -60.899
-7.5 | -0.5 | 0.00882 | -0.0489 | -56.6893
-7 | -0.4515 | 0.00849 | -0.047 | -53.1802
-6.5 | -0.4013 | 0.00832 | -0.0454 | -48.2332
-6 | -0.3498 | 0.0082 | -0.044 | -42.6585
-5.5 | -0.2989 | 0.00801 | -0.0426 | -37.3159
-5 | -0.2465 | 0.00791 | -0.0415 | -31.1631
-4.5 | -0.1941 | 0.00777 | -0.0404 | -24.9807
-4 | -0.1407 | 0.00768 | -0.0395 | -18.3203
-3.5 | -0.0873 | 0.00756 | -0.0386 | -11.5476
-3 | -0.0333 | 0.00747 | -0.0378 | -4.4578
-2 | 0.0756 | 0.0073 | -0.0365 | 10.3562
-1.5 | 0.1304 | 0.00722 | -0.0359 | 18.0609
-1 | 0.185 | 0.00716 | -0.0353 | 25.838
-0.5 | 0.2396 | 0.0071 | -0.0347 | 33.7465
0.5 | 0.3489 | 0.00699 | -0.0336 | 49.9142
1 | 0.4018 | 0.0068 | -0.0328 | 59.0882
1.5 | 0.438 | 0.00558 | -0.0289 | 78.4946
2 | 0.4829 | 0.00529 | -0.0263 | 91.2854
2.5 | 0.5322 | 0.0052 | -0.0244 | 102.3462
3 | 0.5891 | 0.00533 | -0.0243 | 110.5253
3.5 | 0.6591 | 0.00551 | -0.0272 | 119.6189
4 | 0.728 | 0.00576 | -0.0299 | 126.3889
4.5 | 0.7948 | 0.00601 | -0.0322 | 132.2463
5 | 0.8604 | 0.00622 | -0.0343 | 138.328
5.5 | 0.9244 | 0.00645 | -0.0361 | 143.3178
6 | 0.9849 | 0.00673 | -0.0371 | 146.3447
6.5 | 1.0469 | 0.00704 | -0.0385 | 148.7074
7 | 1.1111 | 0.00737 | -0.0406 | 150.7598
7.5 | 1.1736 | 0.00779 | -0.0423 | 150.6547
8 | 1.2349 | 0.00827 | -0.0438 | 149.3229
8.5 | 1.2887 | 0.00881 | -0.0438 | 146.277
9 | 1.3258 | 0.00942 | -0.0402 | 140.7431
9.5 | 1.3607 | 0.01015 | -0.0363 | 134.0591
10 | 1.3935 | 0.01098 | -0.0322 | 126.9126
10.5 | 1.4248 | 0.0119 | -0.0278 | 119.7311
11 | 1.4553 | 0.01285 | -0.0235 | 113.2529
11.5 | 1.4869 | 0.01373 | -0.0194 | 108.2957
12 | 1.5119 | 0.01468 | -0.0143 | 102.9905
12.5 | 1.5346 | 0.01567 | -0.009 | 97.9324
13 | 1.5592 | 0.01679 | -0.0047 | 92.8648
13.5 | 1.5832 | 0.01808 | -0.0008 | 87.5664
14 | 1.6039 | 0.01972 | 0.0028 | 81.3337
14.5 | 1.6217 | 0.02177 | 0.0059 | 74.4924
15 | 1.6375 | 0.02427 | 0.0084 | 67.4701
15.5 | 1.6477 | 0.02759 | 0.0102 | 59.7209
16 | 1.6527 | 0.03187 | 0.011 | 51.8575
16.5 | 1.6545 | 0.03692 | 0.0109 | 44.8131
17 | 1.6473 | 0.0433 | 0.0101 | 38.0439
17.5 | 1.6269 | 0.05157 | 0.0083 | 31.5474
18 | 1.6009 | 0.06081 | 0.006 | 26.3263
18.5 | 1.5783 | 0.06984 | 0.0034 | 22.5988
19 | 1.551 | 0.07968 | 0.0004 | 19.4654
19.5 | 1.5234 | 0.08986 | -0.003 | 16.953
20 | 1.4951 | 0.10039 | -0.0067 | 14.8929

## 61. Re 3M Mach 0.25 (1)
BIGFOIL.COM POLAR EXPORT
NACA35012
NACA35012 |  |  |  | Cl Max: | 1.491 | at alpha= | 12 | deg
JavaFoil+Calcfoil stall+Eppler ext transition |  |  |  | L/D Max: | 131.746 | at alpha= | 7.5 | deg
Re: | 3000000 |  |  | Cd Min: | 0.00785 | at alpha= | 2 | deg
Mach: | 0.25 |  |  | Cl=0 at alpha= | -2.5738 | deg
|  |  |  | @ Cl=0.1, Cd= | 0.010197
|  |  |  | @ Cl=0.4, Cd= | 0.0082331
|  |  |  | @ Cl=0.6, Cd= | 0.0079169
alpha (deg) | Cl | Cd | Cm | Cl/Cd
-16.5 | -0.297 | 0.14705 | -0.014 | -2.021
-16 | -0.345 | 0.13938 | -0.014 | -2.475
-15.5 | -0.388 | 0.13243 | -0.014 | -2.93
-15 | -0.427 | 0.12426 | -0.014 | -3.438
-14.5 | -0.463 | 0.11553 | -0.014 | -4.005
-14 | -0.494 | 0.10797 | -0.014 | -4.577
-13.5 | -0.521 | 0.10035 | -0.014 | -5.197
-13 | -0.544 | 0.09332 | -0.015 | -5.831
-12.5 | -0.562 | 0.08641 | -0.015 | -6.498
-12 | -0.572 | 0.08041 | -0.015 | -7.11
-11.5 | -0.577 | 0.07489 | -0.016 | -7.704
-11 | -0.577 | 0.06993 | -0.016 | -8.252
-10.5 | -0.572 | 0.06485 | -0.017 | -8.824
-10 | -0.562 | 0.06028 | -0.017 | -9.33
-9.5 | -0.548 | 0.05563 | -0.018 | -9.853
-9 | -0.529 | 0.05128 | -0.019 | -10.321
-8.5 | -0.507 | 0.0468 | -0.019 | -10.825
-8 | -0.482 | 0.04123 | -0.021 | -11.692
-7.5 | -0.541 | 0.01023 | -0.031 | -52.872
-7 | -0.497 | 0.0105 | -0.031 | -47.387
-6.5 | -0.45 | 0.01101 | -0.031 | -40.835
-6 | -0.398 | 0.01087 | -0.032 | -36.663
-5.5 | -0.345 | 0.01081 | -0.032 | -31.883
-5 | -0.289 | 0.01063 | -0.032 | -27.213
-4.5 | -0.232 | 0.01049 | -0.032 | -22.097
-4 | -0.173 | 0.0109 | -0.032 | -15.878
-3.5 | -0.113 | 0.01076 | -0.033 | -10.517
-3 | -0.052 | 0.01053 | -0.033 | -4.983
-2.5 | 0.009 | 0.0104 | -0.033 | 0.853
-2 | 0.071 | 0.01023 | -0.033 | 6.905
-1.5 | 0.133 | 0.01016 | -0.034 | 13.068
-1 | 0.195 | 0.01078 | -0.034 | 18.085
-0.5 | 0.257 | 0.01066 | -0.034 | 24.136
0 | 0.319 | 0.01056 | -0.034 | 30.222
0.5 | 0.381 | 0.00823 | -0.035 | 46.27
1 | 0.443 | 0.00824 | -0.035 | 53.726
1.5 | 0.504 | 0.00833 | -0.035 | 60.565
2 | 0.566 | 0.00785 | -0.036 | 72.12
2.5 | 0.627 | 0.00797 | -0.036 | 78.676
3 | 0.688 | 0.00811 | -0.036 | 84.829
3.5 | 0.749 | 0.0083 | -0.036 | 90.217
4 | 0.81 | 0.00855 | -0.037 | 94.692
4.5 | 0.87 | 0.0084 | -0.037 | 103.608
5 | 0.93 | 0.00869 | -0.037 | 107.072
5.5 | 0.99 | 0.00847 | -0.038 | 116.845
6 | 1.049 | 0.00899 | -0.038 | 116.692
6.5 | 1.108 | 0.00887 | -0.038 | 124.887
7 | 1.164 | 0.00927 | -0.038 | 125.552
7.5 | 1.219 | 0.00925 | -0.039 | 131.746
8 | 1.271 | 0.01023 | -0.039 | 124.225
8.5 | 1.32 | 0.01085 | -0.039 | 121.716
9 | 1.366 | 0.01162 | -0.04 | 117.494
9.5 | 1.406 | 0.01266 | -0.04 | 111.053
10 | 1.439 | 0.01431 | -0.04 | 100.586
10.5 | 1.459 | 0.01716 | -0.04 | 85.012
11 | 1.472 | 0.02017 | -0.039 | 73.017
11.5 | 1.484 | 0.02286 | -0.039 | 64.939
12 | 1.491 | 0.02582 | -0.039 | 57.751
12.5 | 1.491 | 0.02915 | -0.039 | 51.157
13 | 1.482 | 0.03298 | -0.039 | 44.947
13.5 | 1.467 | 0.03726 | -0.039 | 39.37
14 | 1.445 | 0.04205 | -0.039 | 34.351
14.5 | 1.415 | 0.0473 | -0.038 | 29.92
15 | 1.379 | 0.05314 | -0.038 | 25.946
15.5 | 1.336 | 0.05945 | -0.038 | 22.469
16 | 1.286 | 0.06641 | -0.038 | 19.37
16.5 | 1.231 | 0.07385 | -0.038 | 16.666
17 | 1.17 | 0.08161 | -0.038 | 14.34

## 62. Re 3M Mach 0.25 (2)
BIGFOIL.COM POLAR EXPORT
NACA35012
NACA35012 |  |  |  | Cl Max: | 1.6118 | at alpha= | 14.5 | deg
XFOIL ncrit=9 |  |  |  | L/D Max: | 150.339 | at alpha= | 7 | deg
Re: | 3000000 |  |  | Cd Min: | 0.19072 | at alpha= | -17 | deg
Mach: | 0.25 |  |  | Cl=0 at alpha= | -2.6932 | deg
|  |  |  | @ Cl=0.1, Cd= | 0.0073425
|  |  |  | @ Cl=0.4, Cd= | 0.0069777
|  |  |  | @ Cl=0.6, Cd= | 0.0053885
alpha (deg) | Cl | Cd | Cm | Cl/Cd
-17 | -0.5296 | 0.19072 | 0.0128 | -2.7768
-16.5 | -0.5224 | 0.18058 | 0.0086 | -2.8929
-16 | -0.5084 | 0.17369 | 0.0055 | -2.9271
-15.5 | -0.4851 | 0.17052 | 0.0034 | -2.8448
-15 | -0.4732 | 0.16293 | 0.0002 | -2.9043
-14.5 | -0.4684 | 0.15336 | -0.0033 | -3.0543
-14 | -0.4641 | 0.14407 | -0.0069 | -3.2214
-13.5 | -0.4699 | 0.13243 | -0.0111 | -3.5483
-13 | -0.8111 | 0.0603 | -0.0623 | -13.4511
-12.5 | -0.9614 | 0.04256 | -0.0629 | -22.5893
-12 | -1.0364 | 0.0238 | -0.0588 | -43.5462
-11.5 | -0.9882 | 0.01948 | -0.0591 | -50.729
-11 | -0.9353 | 0.01695 | -0.0582 | -55.1799
-10 | -0.8123 | 0.01294 | -0.0587 | -62.7743
-9.5 | -0.7382 | 0.0118 | -0.0609 | -62.5593
-9 | -0.672 | 0.01091 | -0.0615 | -61.5949
-8.5 | -0.6193 | 0.01032 | -0.0592 | -60.0097
-8 | -0.5706 | 0.00966 | -0.0562 | -59.0683
-7.5 | -0.5204 | 0.00934 | -0.0535 | -55.7173
-7 | -0.4683 | 0.00907 | -0.0512 | -51.6318
-6.5 | -0.4169 | 0.0087 | -0.049 | -47.9195
-6 | -0.3635 | 0.00848 | -0.0472 | -42.8656
-5.5 | -0.3094 | 0.00835 | -0.0456 | -37.0539
-4.5 | -0.2008 | 0.00801 | -0.0426 | -25.0687
-4 | -0.1461 | 0.00782 | -0.0414 | -18.6829
-3.5 | -0.0904 | 0.00769 | -0.0403 | -11.7555
-3 | -0.0343 | 0.00758 | -0.0394 | -4.5251
-2.5 | 0.0216 | 0.00746 | -0.0385 | 2.8954
-2 | 0.0779 | 0.00737 | -0.0376 | 10.5699
-1.5 | 0.1342 | 0.0073 | -0.0369 | 18.3836
-1 | 0.191 | 0.00722 | -0.0362 | 26.4543
-0.5 | 0.2475 | 0.00717 | -0.0356 | 34.5188
0 | 0.3038 | 0.00712 | -0.0349 | 42.6685
0.5 | 0.3603 | 0.00705 | -0.0343 | 51.1064
1 | 0.4152 | 0.00695 | -0.0334 | 59.741
1.5 | 0.4528 | 0.00571 | -0.0294 | 79.2995
2 | 0.4986 | 0.00539 | -0.0265 | 92.5046
2.5 | 0.5483 | 0.00531 | -0.0243 | 103.258
3 | 0.6076 | 0.0054 | -0.0241 | 112.5185
3.5 | 0.6791 | 0.00564 | -0.0268 | 120.4078
4 | 0.751 | 0.00589 | -0.0296 | 127.5042
4.5 | 0.8212 | 0.00612 | -0.032 | 134.183
5 | 0.8892 | 0.00639 | -0.034 | 139.1549
5.5 | 0.9557 | 0.00666 | -0.0356 | 143.4985
6 | 1.0189 | 0.00693 | -0.0364 | 147.0274
6.5 | 1.0846 | 0.00726 | -0.0379 | 149.3939
7 | 1.1516 | 0.00766 | -0.0397 | 150.3394
7.5 | 1.2172 | 0.0081 | -0.0412 | 150.2716
8 | 1.2815 | 0.00864 | -0.0424 | 148.3218
8.5 | 1.3292 | 0.00924 | -0.0402 | 143.8528
9 | 1.3651 | 0.00998 | -0.0356 | 136.7836
9.5 | 1.3985 | 0.01083 | -0.0307 | 129.132
10 | 1.4295 | 0.0118 | -0.0254 | 121.1441
10.5 | 1.4581 | 0.01285 | -0.0199 | 113.4708
11 | 1.4832 | 0.01395 | -0.0138 | 106.3226
11.5 | 1.5045 | 0.01499 | -0.0073 | 100.3669
12 | 1.5279 | 0.01624 | -0.0018 | 94.0825
12.5 | 1.5507 | 0.01775 | 0.003 | 87.3634
13 | 1.5721 | 0.01956 | 0.0072 | 80.3732
13.5 | 1.5899 | 0.0219 | 0.0107 | 72.5982
14 | 1.6008 | 0.02518 | 0.0135 | 63.5743
14.5 | 1.6118 | 0.029 | 0.015 | 55.5793
15 | 1.6116 | 0.03441 | 0.0153 | 46.8352
15.5 | 1.6039 | 0.04111 | 0.0145 | 39.0148
16 | 1.5896 | 0.04878 | 0.0131 | 32.5871
16.5 | 1.5642 | 0.05787 | 0.011 | 27.0295
17 | 1.5342 | 0.06768 | 0.0084 | 22.6684
17.5 | 1.5003 | 0.0783 | 0.0052 | 19.1609
18 | 1.4666 | 0.08928 | 0.0014 | 16.427
18.5 | 1.4441 | 0.099 | -0.0019 | 14.5869
19 | 1.4197 | 0.10921 | -0.0058 | 12.9997
19.5 | 1.3992 | 0.1191 | -0.0099 | 11.7481

## 63. Re 3M Mach 0.50 (1)
BIGFOIL.COM POLAR EXPORT
NACA35012
NACA35012 |  |  |  | Cl Max: | 1.412 | at alpha= | 9 | deg
JavaFoil+Calcfoil stall+Eppler ext transition |  |  |  | L/D Max: | 128.698 | at alpha= | 5.5 | deg
Re: | 3000000 |  |  | Cd Min: | 0.00803 | at alpha= | 1.5 | deg
Mach: | 0.5 |  |  | Cl=0 at alpha= | -2.5735 | deg
|  |  |  | @ Cl=0.1, Cd= | 0.01051
|  |  |  | @ Cl=0.4, Cd= | 0.01017
|  |  |  | @ Cl=0.6, Cd= | 0.0081181
alpha (deg) | Cl | Cd | Cm | Cl/Cd
-20 | -0.936 | 0.16799 | -0.018 | -5.57
-19.5 | -0.91 | 0.16614 | -0.018 | -5.477
-19 | -0.885 | 0.16128 | -0.018 | -5.484
-18.5 | -0.857 | 0.15376 | -0.018 | -5.573
-18 | -0.831 | 0.15167 | -0.018 | -5.479
-17.5 | -0.805 | 0.14599 | -0.018 | -5.514
-17 | -0.778 | 0.13466 | -0.018 | -5.775
-16.5 | -0.752 | 0.12097 | -0.018 | -6.213
-16 | -0.725 | 0.13235 | -0.018 | -5.48
-15.5 | -0.698 | 0.12568 | -0.017 | -5.553
-15 | -0.672 | 0.1219 | -0.017 | -5.509
-14.5 | -0.645 | 0.11812 | -0.017 | -5.462
-14 | -0.618 | 0.10954 | -0.017 | -5.641
-13.5 | -0.592 | 0.09504 | -0.017 | -6.224
-13 | -0.565 | 0.0865 | -0.017 | -6.532
-12.5 | -0.538 | 0.09349 | -0.017 | -5.75
-12 | -0.511 | 0.08205 | -0.017 | -6.228
-11.5 | -0.485 | 0.07452 | -0.017 | -6.502
-11 | -0.457 | 0.07708 | -0.016 | -5.927
-10.5 | -0.43 | 0.06999 | -0.017 | -6.148
-10 | -0.403 | 0.07356 | -0.016 | -5.478
-9.5 | -0.376 | 0.06446 | -0.016 | -5.835
-9 | -0.349 | 0.06395 | -0.016 | -5.456
-8.5 | -0.322 | 0.05808 | -0.016 | -5.545
-8 | -0.295 | 0.0567 | -0.016 | -5.201
-7.5 | -0.268 | 0.05293 | -0.016 | -5.062
-7 | -0.241 | 0.05066 | -0.016 | -4.754
-6.5 | -0.306 | 0.04851 | -0.017 | -6.313
-6 | -0.316 | 0.04189 | -0.02 | -7.533
-5.5 | -0.292 | 0.03658 | -0.023 | -7.977
-5 | -0.307 | 0.01128 | -0.036 | -27.214
-4.5 | -0.251 | 0.01158 | -0.036 | -21.654
-4 | -0.189 | 0.01123 | -0.036 | -16.865
-3.5 | -0.125 | 0.01097 | -0.037 | -11.374
-3 | -0.058 | 0.01027 | -0.037 | -5.655
-2.5 | 0.01 | 0.01011 | -0.037 | 0.975
-2 | 0.079 | 0.01055 | -0.037 | 7.457
-1.5 | 0.148 | 0.01042 | -0.038 | 14.2
-1 | 0.218 | 0.0103 | -0.038 | 21.126
-0.5 | 0.287 | 0.01025 | -0.038 | 28.033
0 | 0.356 | 0.01024 | -0.038 | 34.797
0.5 | 0.425 | 0.01013 | -0.039 | 41.956
1 | 0.494 | 0.00851 | -0.039 | 58.07
1.5 | 0.562 | 0.00803 | -0.039 | 70.046
2 | 0.631 | 0.00819 | -0.04 | 77.053
2.5 | 0.699 | 0.00835 | -0.04 | 83.687
3 | 0.767 | 0.00807 | -0.04 | 95.031
3.5 | 0.834 | 0.00832 | -0.041 | 100.265
4 | 0.901 | 0.00815 | -0.041 | 110.599
4.5 | 0.967 | 0.00847 | -0.041 | 114.24
5 | 1.033 | 0.0084 | -0.042 | 122.933
5.5 | 1.097 | 0.00853 | -0.042 | 128.698
6 | 1.161 | 0.00997 | -0.042 | 116.453
6.5 | 1.222 | 0.01058 | -0.042 | 115.583
7 | 1.28 | 0.01145 | -0.043 | 111.761
7.5 | 1.331 | 0.01236 | -0.043 | 107.683
8 | 1.374 | 0.01356 | -0.043 | 101.3
8.5 | 1.404 | 0.01539 | -0.043 | 91.235
9 | 1.412 | 0.01909 | -0.043 | 73.927
9.5 | 1.383 | 0.02716 | -0.042 | 50.905
10 | 1.344 | 0.03344 | -0.041 | 40.18
10.5 | 1.234 | 0.04108 | -0.04 | 30.036
11 | 0.815 | 0.05282 | -0.039 | 15.435
11.5 | 0.843 | 0.05529 | -0.039 | 15.25
12 | 0.86 | 0.06472 | -0.038 | 13.283
12.5 | 0.819 | 0.09691 | -0.022 | 8.451
13 | 0.846 | 0.10576 | -0.023 | 8.004
13.5 | 0.874 | 0.11096 | -0.024 | 7.88
14 | 0.902 | 0.11738 | -0.025 | 7.687

## 64. Re 3M Mach 0.50 (2)
BIGFOIL.COM POLAR EXPORT
NACA35012
NACA35012 |  |  |  | Cl Max: | 1.5403 | at alpha= | 11 | deg
XFOIL ncrit=9 |  |  |  | L/D Max: | 149.065 | at alpha= | 6.5 | deg
Re: | 3000000 |  |  | Cd Min: | 0.25119 | at alpha= | -20 | deg
Mach: | 0.5 |  |  | Cl=0 at alpha= | -2.6885 | deg
|  |  |  | @ Cl=0.1, Cd= | 0.0077025
|  |  |  | @ Cl=0.4, Cd= | 0.0074146
|  |  |  | @ Cl=0.6, Cd= | 0.0058308
alpha (deg) | Cl | Cd | Cm | Cl/Cd
-20 | -0.6672 | 0.25119 | 0.0403 | -2.6562
-19.5 | -0.6459 | 0.24413 | 0.0361 | -2.6457
-19 | -0.6237 | 0.23732 | 0.0319 | -2.6281
-18.5 | -0.6017 | 0.23006 | 0.0277 | -2.6154
-18 | -0.5809 | 0.22142 | 0.0233 | -2.6235
-17.5 | -0.5609 | 0.21327 | 0.0191 | -2.63
-17 | -0.5411 | 0.20517 | 0.015 | -2.6373
-16.5 | -0.5208 | 0.19834 | 0.0115 | -2.6258
-16 | -0.5014 | 0.19068 | 0.0078 | -2.6295
-15.5 | -0.4851 | 0.18173 | 0.0038 | -2.6693
-15 | -0.4626 | 0.17614 | 0.0009 | -2.6263
-14.5 | -0.446 | 0.16809 | -0.0026 | -2.6533
-14 | -0.4296 | 0.16033 | -0.0059 | -2.6795
-13.5 | -0.4151 | 0.15241 | -0.0091 | -2.7236
-13 | -0.4009 | 0.14469 | -0.0122 | -2.7708
-12.5 | -0.3901 | 0.13632 | -0.0153 | -2.8616
-12 | -0.3854 | 0.12686 | -0.0189 | -3.038
-11.5 | -0.3673 | 0.12131 | -0.0209 | -3.0278
-11 | -0.3625 | 0.11277 | -0.024 | -3.2145
-10.5 | -0.3525 | 0.10585 | -0.0264 | -3.3302
-10 | -0.3494 | 0.09767 | -0.0294 | -3.5774
-9.5 | -0.3486 | 0.08713 | -0.0358 | -4.0009
-9 | -0.2927 | 0.07057 | -0.0645 | -4.1477
-8.5 | -0.2548 | 0.05925 | -0.084 | -4.3004
-7.5 | -0.3305 | 0.04384 | -0.0856 | -7.5388
-7 | -0.3726 | 0.03405 | -0.0811 | -10.9427
-6 | -0.4037 | 0.01396 | -0.0667 | -28.9183
-5.5 | -0.3573 | 0.01077 | -0.0614 | -33.1755
-5 | -0.2953 | 0.00978 | -0.0576 | -30.1943
-4.5 | -0.2322 | 0.00914 | -0.0543 | -25.4048
-4 | -0.1687 | 0.00865 | -0.0513 | -19.5029
-3.5 | -0.1043 | 0.00834 | -0.0489 | -12.506
-3 | -0.04 | 0.0081 | -0.0467 | -4.9383
-2.5 | 0.0242 | 0.00788 | -0.0448 | 3.0711
-2 | 0.0888 | 0.00772 | -0.0431 | 11.5026
-1.5 | 0.153 | 0.00762 | -0.0416 | 20.0787
-1 | 0.2173 | 0.00754 | -0.0402 | 28.8196
-0.5 | 0.2818 | 0.00747 | -0.0389 | 37.7242
0 | 0.3457 | 0.00744 | -0.0377 | 46.4651
0.5 | 0.4099 | 0.00741 | -0.0365 | 55.3171
1 | 0.4734 | 0.00737 | -0.0353 | 64.2334
1.5 | 0.5215 | 0.00649 | -0.0315 | 80.3544
2 | 0.5698 | 0.00592 | -0.0272 | 96.25
2.5 | 0.6206 | 0.00577 | -0.023 | 107.5563
3 | 0.6868 | 0.00585 | -0.0219 | 117.4017
3.5 | 0.7705 | 0.00613 | -0.0246 | 125.6933
4 | 0.8558 | 0.0065 | -0.0273 | 131.6615
4.5 | 0.9407 | 0.00682 | -0.0298 | 137.9326
5 | 1.022 | 0.00715 | -0.0314 | 142.9371
5.5 | 1.1003 | 0.00754 | -0.032 | 145.9284
6 | 1.177 | 0.00797 | -0.0321 | 147.6788
6.5 | 1.2596 | 0.00845 | -0.0331 | 149.0651
7 | 1.341 | 0.00901 | -0.0335 | 148.8346
7.5 | 1.4127 | 0.00974 | -0.032 | 145.0411
8 | 1.4524 | 0.01044 | -0.0244 | 139.1188
8.5 | 1.484 | 0.01141 | -0.0156 | 130.0613
9.5 | 1.5136 | 0.01423 | 0.0056 | 106.3668
10 | 1.5271 | 0.0166 | 0.0138 | 91.994
10.5 | 1.5378 | 0.01982 | 0.0201 | 77.5883
11 | 1.5403 | 0.02456 | 0.0239 | 62.7158
11.5 | 1.5357 | 0.031 | 0.025 | 49.5387
12 | 1.5177 | 0.03921 | 0.0243 | 38.707
12.5 | 1.4796 | 0.04907 | 0.0226 | 30.1528
13 | 1.4395 | 0.05901 | 0.0207 | 24.3942
13.5 | 1.3999 | 0.0692 | 0.0181 | 20.2298
14 | 1.363 | 0.07969 | 0.0148 | 17.1038
14.5 | 1.3317 | 0.09012 | 0.0112 | 14.777
15 | 1.3064 | 0.10028 | 0.0075 | 13.0275
15.5 | 1.2818 | 0.1107 | 0.0032 | 11.579
16.5 | 1.2418 | 0.13157 | -0.0062 | 9.4383
17 | 1.227 | 0.14196 | -0.0115 | 8.6433
17.5 | 1.2129 | 0.1526 | -0.0173 | 7.9482
18 | 1.2008 | 0.16337 | -0.0235 | 7.3502
18.5 | 1.1937 | 0.17388 | -0.0298 | 6.8651
19 | 1.1871 | 0.18466 | -0.0366 | 6.4286
19.5 | 1.1811 | 0.1957 | -0.0439 | 6.0353
20 | 1.1752 | 0.20721 | -0.0517 | 5.6715

## 65. Re 4M Mach 0.00 (1)
BIGFOIL.COM POLAR EXPORT
NACA35012
NACA35012 |  |  |  | Cl Max: | 1.545 | at alpha= | 13.5 | deg
JavaFoil+Calcfoil stall+Eppler ext transition |  |  |  | L/D Max: | 143.794 | at alpha= | 8.5 | deg
Re: | 4000000 |  |  | Cd Min: | 0.00782 | at alpha= | 0.5 | deg
Mach: | 0 |  |  | Cl=0 at alpha= | -2.575 | deg
|  |  |  | @ Cl=0.1, Cd= | 0.0099385
|  |  |  | @ Cl=0.4, Cd= | 0.0078252
|  |  |  | @ Cl=0.6, Cd= | 0.0080967
alpha (deg) | Cl | Cd | Cm | Cl/Cd
-19 | -0.599 | 0.157 | -0.014 | -3.815
-18.5 | -0.613 | 0.14915 | -0.014 | -4.11
-18 | -0.626 | 0.14204 | -0.015 | -4.409
-17.5 | -0.639 | 0.13436 | -0.015 | -4.755
-17 | -0.65 | 0.12804 | -0.015 | -5.081
-16.5 | -0.661 | 0.12126 | -0.015 | -5.45
-16 | -0.67 | 0.11508 | -0.015 | -5.823
-15.5 | -0.678 | 0.10836 | -0.015 | -6.255
-15 | -0.684 | 0.10233 | -0.015 | -6.68
-14.5 | -0.688 | 0.09626 | -0.016 | -7.142
-14 | -0.689 | 0.09095 | -0.016 | -7.577
-13.5 | -0.688 | 0.0857 | -0.016 | -8.032
-13 | -0.685 | 0.08039 | -0.016 | -8.523
-12.5 | -0.679 | 0.07542 | -0.017 | -9.003
-12 | -0.669 | 0.0706 | -0.017 | -9.472
-11.5 | -0.656 | 0.06591 | -0.017 | -9.949
-11 | -0.64 | 0.06148 | -0.018 | -10.409
-10.5 | -0.622 | 0.05675 | -0.018 | -10.958
-10 | -0.602 | 0.05176 | -0.019 | -11.624
-9.5 | -0.581 | 0.04589 | -0.02 | -12.652
-9 | -0.661 | 0.00996 | -0.029 | -66.363
-8.5 | -0.624 | 0.00988 | -0.03 | -63.178
-8 | -0.583 | 0.01016 | -0.03 | -57.351
-7.5 | -0.539 | 0.01062 | -0.03 | -50.753
-7 | -0.492 | 0.01042 | -0.03 | -47.224
-6.5 | -0.442 | 0.01031 | -0.03 | -42.907
-6 | -0.391 | 0.01029 | -0.031 | -37.951
-5.5 | -0.337 | 0.01083 | -0.031 | -31.123
-5 | -0.282 | 0.0106 | -0.031 | -26.598
-4.5 | -0.226 | 0.01033 | -0.031 | -21.837
-4 | -0.168 | 0.0102 | -0.031 | -16.481
-3.5 | -0.11 | 0.01003 | -0.032 | -10.955
-3 | -0.051 | 0.00991 | -0.032 | -5.133
-2.5 | 0.009 | 0.00972 | -0.032 | 0.886
-2 | 0.068 | 0.00965 | -0.032 | 7.093
-1.5 | 0.129 | 0.0102 | -0.033 | 12.604
-1 | 0.189 | 0.0101 | -0.033 | 18.702
-0.5 | 0.249 | 0.01005 | -0.033 | 24.808
0 | 0.309 | 0.0099 | -0.033 | 31.244
0.5 | 0.369 | 0.00782 | -0.034 | 47.177
1 | 0.429 | 0.00783 | -0.034 | 54.745
1.5 | 0.489 | 0.00792 | -0.034 | 61.731
2 | 0.548 | 0.00801 | -0.034 | 68.483
2.5 | 0.608 | 0.00811 | -0.035 | 74.927
3 | 0.667 | 0.00825 | -0.035 | 80.828
3.5 | 0.726 | 0.00845 | -0.035 | 85.898
4 | 0.785 | 0.00818 | -0.035 | 95.993
4.5 | 0.844 | 0.00836 | -0.036 | 100.93
5 | 0.902 | 0.00893 | -0.036 | 101.02
5.5 | 0.96 | 0.00854 | -0.036 | 112.494
6 | 1.018 | 0.00882 | -0.037 | 115.464
6.5 | 1.075 | 0.00914 | -0.037 | 117.621
7 | 1.131 | 0.00901 | -0.037 | 125.525
7.5 | 1.185 | 0.00891 | -0.038 | 132.939
8 | 1.237 | 0.00889 | -0.038 | 139.096
8.5 | 1.287 | 0.00895 | -0.038 | 143.794
9 | 1.335 | 0.01049 | -0.038 | 127.202
9.5 | 1.378 | 0.01132 | -0.039 | 121.73
10 | 1.418 | 0.01251 | -0.039 | 113.305
10.5 | 1.449 | 0.01429 | -0.039 | 101.437
11 | 1.477 | 0.01594 | -0.039 | 92.635
11.5 | 1.5 | 0.01767 | -0.039 | 84.882
12 | 1.519 | 0.0195 | -0.039 | 77.873
12.5 | 1.533 | 0.02158 | -0.039 | 71.058
13 | 1.542 | 0.02401 | -0.039 | 64.221
13.5 | 1.545 | 0.02675 | -0.039 | 57.767
14 | 1.544 | 0.03 | -0.039 | 51.478
14.5 | 1.539 | 0.03353 | -0.039 | 45.91
15 | 1.53 | 0.03752 | -0.039 | 40.787
15.5 | 1.518 | 0.04181 | -0.039 | 36.292
16 | 1.502 | 0.04643 | -0.039 | 32.341
16.5 | 1.482 | 0.05143 | -0.038 | 28.821
17 | 1.46 | 0.05679 | -0.038 | 25.707
17.5 | 1.432 | 0.06242 | -0.038 | 22.948
18 | 1.401 | 0.06855 | -0.038 | 20.442
18.5 | 1.369 | 0.07461 | -0.038 | 18.344

## 66. Re 4M Mach 0.00 (2)
BIGFOIL.COM POLAR EXPORT
NACA35012
NACA35012 |  |  |  | Cl Max: | 1.7046 | at alpha= | 17 | deg
XFOIL ncrit=9 |  |  |  | L/D Max: | 156.149 | at alpha= | 7 | deg
Re: | 4000000 |  |  | Cd Min: | 0.08637 | at alpha= | 20 | deg
Mach: | 0 |  |  | Cl=0 at alpha= | -2.6842 | deg
|  |  |  | @ Cl=0.1, Cd= | 0.0068976
|  |  |  | @ Cl=0.4, Cd= | 0.0065838
|  |  |  | @ Cl=0.6, Cd= | 0.0050357
alpha (deg) | Cl | Cd | Cm | Cl/Cd
-19.5 | -1.399 | 0.04529 | -0.0778 | -30.8898
-19 | -1.4439 | 0.03582 | -0.0806 | -40.3099
-18.5 | -1.4582 | 0.03108 | -0.0782 | -46.9176
-18 | -1.4547 | 0.02829 | -0.0743 | -51.421
-17.5 | -1.4502 | 0.02592 | -0.0688 | -55.9491
-17 | -1.4323 | 0.02442 | -0.0637 | -58.6527
-16.5 | -1.4069 | 0.02283 | -0.0598 | -61.6251
-16 | -1.3766 | 0.0216 | -0.0562 | -63.7315
-15.5 | -1.3471 | 0.02032 | -0.0523 | -66.2943
-15 | -1.3222 | 0.01867 | -0.0475 | -70.8195
-14.5 | -1.2951 | 0.01722 | -0.0428 | -75.2091
-14 | -1.2542 | 0.01606 | -0.0405 | -78.0946
-13.5 | -1.1959 | 0.01503 | -0.0417 | -79.5675
-13 | -1.1356 | 0.01414 | -0.0431 | -80.3112
-12.5 | -1.0698 | 0.01328 | -0.0455 | -80.5572
-12 | -1.0113 | 0.01256 | -0.0462 | -80.5175
-11.5 | -0.952 | 0.01192 | -0.0471 | -79.8658
-11 | -0.8889 | 0.01101 | -0.0489 | -80.7357
-10.5 | -0.8258 | 0.0103 | -0.0506 | -80.1748
-10 | -0.7578 | 0.00971 | -0.0532 | -78.0433
-9.5 | -0.7 | 0.00928 | -0.0535 | -75.431
-9 | -0.6508 | 0.00901 | -0.0519 | -72.2309
-8.5 | -0.6038 | 0.00864 | -0.0498 | -69.8843
-8 | -0.5554 | 0.00839 | -0.0479 | -66.1979
-7.5 | -0.5058 | 0.00822 | -0.0463 | -61.5328
-7 | -0.4554 | 0.00812 | -0.0449 | -56.0837
-6.5 | -0.4049 | 0.00788 | -0.0436 | -51.3832
-6 | -0.3533 | 0.00776 | -0.0424 | -45.5284
-5.5 | -0.3009 | 0.00767 | -0.0414 | -39.2308
-5 | -0.2488 | 0.00751 | -0.0404 | -33.1292
-4.5 | -0.1954 | 0.00743 | -0.0396 | -26.2988
-4 | -0.1423 | 0.00729 | -0.0387 | -19.5199
-3.5 | -0.0885 | 0.00721 | -0.038 | -12.2746
-3 | -0.0343 | 0.00712 | -0.0373 | -4.8174
-2.5 | 0.02 | 0.00702 | -0.0367 | 2.849
-2 | 0.0747 | 0.00693 | -0.0362 | 10.7792
-1.5 | 0.1294 | 0.00686 | -0.0357 | 18.863
-1 | 0.1839 | 0.00682 | -0.0352 | 26.9648
0 | 0.2936 | 0.00671 | -0.0343 | 43.7556
0.5 | 0.3481 | 0.00667 | -0.0338 | 52.1889
1 | 0.4023 | 0.00658 | -0.0332 | 61.1398
1.5 | 0.443 | 0.00561 | -0.0303 | 78.9661
2 | 0.4898 | 0.00522 | -0.0283 | 93.8314
2.5 | 0.5357 | 0.00503 | -0.0259 | 106.501
3 | 0.5863 | 0.00501 | -0.0245 | 117.0259
3.5 | 0.6449 | 0.00512 | -0.0249 | 125.957
4 | 0.7138 | 0.00534 | -0.0277 | 133.6704
4.5 | 0.7784 | 0.00555 | -0.0296 | 140.2523
5 | 0.8429 | 0.00577 | -0.0316 | 146.0832
5.5 | 0.9061 | 0.00603 | -0.0333 | 150.2653
6 | 0.9676 | 0.0063 | -0.0347 | 153.5873
6.5 | 1.0238 | 0.00662 | -0.035 | 154.6526
7 | 1.0868 | 0.00696 | -0.0369 | 156.1494
7.5 | 1.1489 | 0.00736 | -0.0387 | 156.1005
8 | 1.2093 | 0.00785 | -0.0402 | 154.051
8.5 | 1.2683 | 0.00843 | -0.0415 | 150.4508
9 | 1.3251 | 0.00915 | -0.0424 | 144.8197
9.5 | 1.3605 | 0.00981 | -0.0388 | 138.685
10 | 1.3931 | 0.01061 | -0.0346 | 131.3007
10.5 | 1.4255 | 0.01143 | -0.0306 | 124.7157
11 | 1.4582 | 0.01223 | -0.0267 | 119.2314
11.5 | 1.4918 | 0.013 | -0.0231 | 114.7538
12 | 1.5248 | 0.01381 | -0.0195 | 110.4127
12.5 | 1.5505 | 0.01464 | -0.0146 | 105.9085
13 | 1.5762 | 0.01552 | -0.0101 | 101.5593
13.5 | 1.6015 | 0.01659 | -0.0061 | 96.5341
14 | 1.6254 | 0.01785 | -0.0023 | 91.0588
14.5 | 1.6486 | 0.01929 | 0.0009 | 85.464
15 | 1.6664 | 0.02123 | 0.004 | 78.4927
15.5 | 1.6833 | 0.02353 | 0.0065 | 71.5385
16 | 1.696 | 0.02647 | 0.0083 | 64.0725
16.5 | 1.7003 | 0.03057 | 0.0094 | 55.6199
17 | 1.7046 | 0.0351 | 0.0096 | 48.5641
17.5 | 1.7011 | 0.04085 | 0.0091 | 41.6426
18 | 1.6895 | 0.04786 | 0.0078 | 35.3009
18.5 | 1.6664 | 0.05653 | 0.0058 | 29.4782
19 | 1.6379 | 0.06614 | 0.0032 | 24.7641
19.5 | 1.6068 | 0.07636 | 0.0001 | 21.0424
20 | 1.5795 | 0.08637 | -0.0032 | 18.2876

## 67. Re 4M Mach 0.10 (1)
BIGFOIL.COM POLAR EXPORT
NACA35012
NACA35012 |  |  |  | Cl Max: | 1.538 | at alpha= | 13.5 | deg
JavaFoil+Calcfoil stall+Eppler ext transition |  |  |  | L/D Max: | 142.854 | at alpha= | 8.5 | deg
Re: | 4000000 |  |  | Cd Min: | 0.00783 | at alpha= | 0.5 | deg
Mach: | 0.1 |  |  | Cl=0 at alpha= | -2.575 | deg
|  |  |  | @ Cl=0.1, Cd= | 0.010327
|  |  |  | @ Cl=0.4, Cd= | 0.0078687
|  |  |  | @ Cl=0.6, Cd= | 0.0081198
alpha (deg) | Cl | Cd | Cm | Cl/Cd
-18.5 | -0.566 | 0.15372 | -0.014 | -3.684
-18 | -0.582 | 0.14595 | -0.014 | -3.991
-17.5 | -0.598 | 0.13774 | -0.014 | -4.341
-17 | -0.613 | 0.13054 | -0.015 | -4.692
-16.5 | -0.626 | 0.12387 | -0.015 | -5.054
-16 | -0.638 | 0.11677 | -0.015 | -5.466
-15.5 | -0.649 | 0.11041 | -0.015 | -5.877
-15 | -0.658 | 0.10434 | -0.015 | -6.304
-14.5 | -0.665 | 0.09804 | -0.016 | -6.779
-14 | -0.669 | 0.09239 | -0.016 | -7.243
-13.5 | -0.671 | 0.08687 | -0.016 | -7.726
-13 | -0.67 | 0.08164 | -0.016 | -8.212
-12.5 | -0.667 | 0.07667 | -0.017 | -8.694
-12 | -0.658 | 0.07176 | -0.017 | -9.176
-11.5 | -0.647 | 0.06713 | -0.017 | -9.64
-11 | -0.633 | 0.06241 | -0.018 | -10.147
-10.5 | -0.616 | 0.05791 | -0.018 | -10.642
-10 | -0.597 | 0.05307 | -0.019 | -11.25
-9.5 | -0.576 | 0.04784 | -0.02 | -12.037
-9 | -0.657 | 0.01029 | -0.029 | -63.804
-8.5 | -0.624 | 0.01003 | -0.03 | -62.207
-8 | -0.583 | 0.01027 | -0.03 | -56.776
-7.5 | -0.54 | 0.01073 | -0.03 | -50.292
-7 | -0.493 | 0.01051 | -0.03 | -46.89
-6.5 | -0.444 | 0.01044 | -0.031 | -42.505
-6 | -0.392 | 0.01033 | -0.031 | -37.929
-5.5 | -0.338 | 0.01087 | -0.031 | -31.128
-5 | -0.283 | 0.01064 | -0.031 | -26.613
-4.5 | -0.227 | 0.01045 | -0.031 | -21.685
-4 | -0.169 | 0.0102 | -0.032 | -16.57
-3.5 | -0.11 | 0.01011 | -0.032 | -10.92
-3 | -0.051 | 0.00992 | -0.032 | -5.156
-2.5 | 0.009 | 0.00978 | -0.032 | 0.884
-2 | 0.069 | 0.01042 | -0.033 | 6.601
-1.5 | 0.129 | 0.01024 | -0.033 | 12.616
-1 | 0.19 | 0.01014 | -0.033 | 18.731
-0.5 | 0.25 | 0.01005 | -0.033 | 24.922
0 | 0.311 | 0.00995 | -0.034 | 31.223
0.5 | 0.371 | 0.00783 | -0.034 | 47.365
1 | 0.431 | 0.00791 | -0.034 | 54.476
1.5 | 0.491 | 0.00792 | -0.034 | 61.973
2 | 0.551 | 0.00803 | -0.035 | 68.573
2.5 | 0.611 | 0.00814 | -0.035 | 75.021
3 | 0.67 | 0.00832 | -0.035 | 80.605
3.5 | 0.73 | 0.00848 | -0.035 | 86.097
4 | 0.789 | 0.00819 | -0.036 | 96.328
4.5 | 0.848 | 0.00843 | -0.036 | 100.625
5 | 0.907 | 0.00896 | -0.036 | 101.144
5.5 | 0.965 | 0.00859 | -0.037 | 112.337
6 | 1.023 | 0.00888 | -0.037 | 115.238
6.5 | 1.08 | 0.0087 | -0.037 | 124.196
7 | 1.136 | 0.00908 | -0.037 | 125.047
7.5 | 1.19 | 0.00899 | -0.038 | 132.307
8 | 1.242 | 0.00898 | -0.038 | 138.345
8.5 | 1.292 | 0.00905 | -0.038 | 142.854
9 | 1.34 | 0.01062 | -0.039 | 126.152
9.5 | 1.383 | 0.01148 | -0.039 | 120.514
10 | 1.422 | 0.01275 | -0.039 | 111.538
10.5 | 1.452 | 0.01457 | -0.039 | 99.631
11 | 1.478 | 0.01634 | -0.039 | 90.439
11.5 | 1.5 | 0.01811 | -0.039 | 82.829
12 | 1.518 | 0.02006 | -0.039 | 75.669
12.5 | 1.53 | 0.0223 | -0.039 | 68.629
13 | 1.536 | 0.02482 | -0.039 | 61.907
13.5 | 1.538 | 0.02777 | -0.039 | 55.376
14 | 1.534 | 0.03116 | -0.039 | 49.242
14.5 | 1.526 | 0.03496 | -0.039 | 43.659
15 | 1.514 | 0.03907 | -0.039 | 38.751
15.5 | 1.498 | 0.0436 | -0.039 | 34.359
16 | 1.479 | 0.04842 | -0.039 | 30.535
16.5 | 1.455 | 0.05366 | -0.038 | 27.123
17 | 1.429 | 0.05928 | -0.038 | 24.106
17.5 | 1.397 | 0.06515 | -0.038 | 21.446
18 | 1.361 | 0.07163 | -0.038 | 19.008
18.5 | 1.324 | 0.07822 | -0.038 | 16.924

## 68. Re 4M Mach 0.10 (2)
BIGFOIL.COM POLAR EXPORT
NACA35012
NACA35012 |  |  |  | Cl Max: | 1.6943 | at alpha= | 17 | deg
XFOIL ncrit=9 |  |  |  | L/D Max: | 156.524 | at alpha= | 7 | deg
Re: | 4000000 |  |  | Cd Min: | 0.0927 | at alpha= | 20 | deg
Mach: | 0.1 |  |  | Cl=0 at alpha= | -2.6837 | deg
|  |  |  | @ Cl=0.1, Cd= | 0.0069084
|  |  |  | @ Cl=0.4, Cd= | 0.0065986
|  |  |  | @ Cl=0.6, Cd= | 0.0050476
alpha (deg) | Cl | Cd | Cm | Cl/Cd
-18 | -1.3872 | 0.03532 | -0.0815 | -39.2752
-17.5 | -1.4083 | 0.03026 | -0.0776 | -46.54
-17 | -1.4039 | 0.0277 | -0.0723 | -50.6823
-16.5 | -1.3962 | 0.02541 | -0.0662 | -54.9469
-16 | -1.3713 | 0.0237 | -0.062 | -57.8608
-15.5 | -1.346 | 0.022 | -0.0575 | -61.1818
-15 | -1.3184 | 0.02051 | -0.053 | -64.2808
-14.5 | -1.2924 | 0.01891 | -0.048 | -68.3448
-14 | -1.2639 | 0.01726 | -0.0433 | -73.2271
-13.5 | -1.2065 | 0.01586 | -0.0441 | -76.0719
-13 | -1.1461 | 0.01477 | -0.0453 | -77.5965
-12.5 | -1.0798 | 0.01378 | -0.0475 | -78.3599
-12 | -1.0205 | 0.01294 | -0.0481 | -78.864
-11.5 | -0.9608 | 0.01222 | -0.0488 | -78.6252
-11 | -0.8954 | 0.01145 | -0.0507 | -78.2009
-10.5 | -0.8328 | 0.01055 | -0.052 | -78.9384
-10 | -0.7639 | 0.00989 | -0.0546 | -77.2396
-9.5 | -0.7053 | 0.00942 | -0.0548 | -74.8726
-9 | -0.6559 | 0.00911 | -0.0529 | -71.9978
-8.5 | -0.6079 | 0.0088 | -0.0508 | -69.0795
-8 | -0.5595 | 0.00848 | -0.0488 | -65.9788
-7.5 | -0.5096 | 0.00829 | -0.0471 | -61.4717
-7 | -0.4587 | 0.00817 | -0.0456 | -56.1444
-6.5 | -0.4077 | 0.00794 | -0.0442 | -51.3476
-6 | -0.3558 | 0.0078 | -0.0429 | -45.6154
-5.5 | -0.3029 | 0.00771 | -0.0419 | -39.2866
-5 | -0.2505 | 0.00754 | -0.0408 | -33.2228
-4.5 | -0.1968 | 0.00745 | -0.0399 | -26.4161
-4 | -0.1433 | 0.00732 | -0.039 | -19.5765
-3.5 | -0.089 | 0.00723 | -0.0383 | -12.3098
-3 | -0.0346 | 0.00713 | -0.0376 | -4.8527
-2.5 | 0.0201 | 0.00703 | -0.037 | 2.8592
-2 | 0.0751 | 0.00694 | -0.0364 | 10.8213
-1.5 | 0.1302 | 0.00687 | -0.0359 | 18.952
-1 | 0.1851 | 0.00682 | -0.0353 | 27.1408
-0.5 | 0.2404 | 0.00676 | -0.0349 | 35.5621
0 | 0.2954 | 0.00672 | -0.0344 | 43.9583
0.5 | 0.3502 | 0.00669 | -0.0339 | 52.3468
1 | 0.4047 | 0.00659 | -0.0333 | 61.4112
2 | 0.4926 | 0.00524 | -0.0284 | 94.0076
2.5 | 0.5388 | 0.00504 | -0.0259 | 106.9048
3 | 0.5896 | 0.00503 | -0.0245 | 117.2167
3.5 | 0.6486 | 0.00513 | -0.0249 | 126.4327
4 | 0.718 | 0.00537 | -0.0277 | 133.7058
4.5 | 0.783 | 0.00558 | -0.0296 | 140.3226
5 | 0.8481 | 0.00579 | -0.0316 | 146.4767
5.5 | 0.9118 | 0.00605 | -0.0333 | 150.7107
6 | 0.9737 | 0.00633 | -0.0347 | 153.8231
6.5 | 1.0301 | 0.00666 | -0.0348 | 154.6697
7 | 1.0941 | 0.00699 | -0.0368 | 156.5236
7.5 | 1.1566 | 0.00741 | -0.0385 | 156.0864
8 | 1.2177 | 0.0079 | -0.04 | 154.1392
8.5 | 1.2769 | 0.00852 | -0.0412 | 149.8709
9 | 1.3325 | 0.00924 | -0.0417 | 144.21
9.5 | 1.3673 | 0.00995 | -0.0378 | 137.4171
10 | 1.3996 | 0.01077 | -0.0335 | 129.9536
10.5 | 1.432 | 0.0116 | -0.0292 | 123.4483
11 | 1.4652 | 0.01239 | -0.0253 | 118.2567
11.5 | 1.498 | 0.01321 | -0.0214 | 113.3989
12 | 1.5295 | 0.01407 | -0.0174 | 108.7065
12.5 | 1.553 | 0.01493 | -0.012 | 104.0188
13 | 1.5796 | 0.01586 | -0.0076 | 99.5965
13.5 | 1.6054 | 0.01699 | -0.0037 | 94.4909
14 | 1.6271 | 0.01846 | 0.0002 | 88.1419
14.5 | 1.6502 | 0.02003 | 0.0033 | 82.3864
15 | 1.6654 | 0.02232 | 0.0064 | 74.6147
15.5 | 1.682 | 0.02487 | 0.0085 | 67.6317
16 | 1.691 | 0.02839 | 0.01 | 59.5632
16.5 | 1.6939 | 0.03295 | 0.0107 | 51.4082
17 | 1.6943 | 0.03822 | 0.0104 | 44.3302
17.5 | 1.6849 | 0.04489 | 0.0094 | 37.534
18 | 1.6665 | 0.05292 | 0.0077 | 31.4909
18.5 | 1.6385 | 0.06237 | 0.0053 | 26.2706
19 | 1.6076 | 0.07248 | 0.0023 | 22.1799
19.5 | 1.5769 | 0.08284 | -0.001 | 19.0355
20 | 1.5513 | 0.0927 | -0.0043 | 16.7346

## 69. Re 4M Mach 0.25 (1)
BIGFOIL.COM POLAR EXPORT
NACA35012
NACA35012 |  |  |  | Cl Max: | 1.5 | at alpha= | 12.5 | deg
JavaFoil+Calcfoil stall+Eppler ext transition |  |  |  | L/D Max: | 141.098 | at alpha= | 8 | deg
Re: | 4000000 |  |  | Cd Min: | 0.0079 | at alpha= | 3 | deg
Mach: | 0.25 |  |  | Cl=0 at alpha= | -2.5738 | deg
|  |  |  | @ Cl=0.1, Cd= | 0.0098273
|  |  |  | @ Cl=0.4, Cd= | 0.0094185
|  |  |  | @ Cl=0.6, Cd= | 0.0083369
alpha (deg) | Cl | Cd | Cm | Cl/Cd
-13 | -0.545 | 0.09091 | -0.015 | -5.991
-12.5 | -0.562 | 0.08441 | -0.016 | -6.66
-12 | -0.572 | 0.07859 | -0.016 | -7.285
-11.5 | -0.578 | 0.07317 | -0.016 | -7.897
-11 | -0.578 | 0.06817 | -0.017 | -8.478
-10.5 | -0.573 | 0.06329 | -0.017 | -9.06
-10 | -0.564 | 0.05869 | -0.018 | -9.604
-9.5 | -0.55 | 0.05395 | -0.018 | -10.189
-9 | -0.531 | 0.04942 | -0.019 | -10.751
-8.5 | -0.51 | 0.04429 | -0.02 | -11.514
-8 | -0.58 | 0.00939 | -0.031 | -61.78
-7.5 | -0.541 | 0.01047 | -0.031 | -51.7
-7 | -0.497 | 0.0102 | -0.031 | -48.765
-6.5 | -0.45 | 0.0108 | -0.031 | -41.619
-6 | -0.398 | 0.01071 | -0.032 | -37.215
-5.5 | -0.345 | 0.01037 | -0.032 | -33.262
-5 | -0.289 | 0.01023 | -0.032 | -28.259
-4.5 | -0.232 | 0.01069 | -0.032 | -21.685
-4 | -0.173 | 0.01047 | -0.032 | -16.524
-3.5 | -0.113 | 0.01027 | -0.033 | -11.019
-3 | -0.052 | 0.01013 | -0.033 | -5.179
-2.5 | 0.009 | 0.00995 | -0.033 | 0.892
-2 | 0.071 | 0.00986 | -0.033 | 7.17
-1.5 | 0.133 | 0.00979 | -0.034 | 13.557
-1 | 0.195 | 0.01032 | -0.034 | 18.899
-0.5 | 0.257 | 0.01026 | -0.034 | 25.075
0 | 0.319 | 0.01016 | -0.034 | 31.427
0.5 | 0.381 | 0.01001 | -0.035 | 38.078
1 | 0.443 | 0.00808 | -0.035 | 54.778
1.5 | 0.504 | 0.00817 | -0.035 | 61.737
2 | 0.566 | 0.00827 | -0.036 | 68.405
2.5 | 0.627 | 0.00839 | -0.036 | 74.733
3 | 0.688 | 0.0079 | -0.036 | 87.092
3.5 | 0.749 | 0.00807 | -0.036 | 92.867
4 | 0.81 | 0.00829 | -0.037 | 97.652
4.5 | 0.87 | 0.00872 | -0.037 | 99.799
5 | 0.93 | 0.00842 | -0.037 | 110.533
5.5 | 0.99 | 0.00893 | -0.038 | 110.878
6 | 1.049 | 0.00872 | -0.038 | 120.389
6.5 | 1.108 | 0.00907 | -0.038 | 122.072
7 | 1.164 | 0.00898 | -0.038 | 129.628
7.5 | 1.219 | 0.00895 | -0.039 | 136.156
8 | 1.271 | 0.00901 | -0.039 | 141.098
8.5 | 1.321 | 0.01057 | -0.039 | 125.002
9 | 1.366 | 0.01138 | -0.04 | 120.069
9.5 | 1.406 | 0.01251 | -0.04 | 112.407
10 | 1.438 | 0.01432 | -0.04 | 100.428
10.5 | 1.461 | 0.01662 | -0.04 | 87.924
11 | 1.48 | 0.01873 | -0.04 | 78.991
11.5 | 1.492 | 0.02113 | -0.04 | 70.61
12 | 1.499 | 0.0238 | -0.04 | 63.005
12.5 | 1.5 | 0.02684 | -0.039 | 55.893
13 | 1.491 | 0.03038 | -0.039 | 49.091
13.5 | 1.476 | 0.03438 | -0.039 | 42.918
14 | 1.453 | 0.0389 | -0.039 | 37.343
14.5 | 1.423 | 0.0439 | -0.039 | 32.411
15 | 1.386 | 0.04951 | -0.039 | 27.996
15.5 | 1.342 | 0.05559 | -0.038 | 24.148
16 | 1.292 | 0.06232 | -0.038 | 20.736
16.5 | 1.236 | 0.06953 | -0.038 | 17.779
17 | 1.175 | 0.07713 | -0.038 | 15.232
17.5 | 1.104 | 0.08538 | -0.038 | 12.934

## 70. Re 4M Mach 0.25 (2)
BIGFOIL.COM POLAR EXPORT
NACA35012
NACA35012 |  |  |  | Cl Max: | 1.6537 | at alpha= | 15 | deg
XFOIL ncrit=9 |  |  |  | L/D Max: | 156.929 | at alpha= | 7 | deg
Re: | 4000000 |  |  | Cd Min: | 0.19951 | at alpha= | -18 | deg
Mach: | 0.25 |  |  | Cl=0 at alpha= | -2.6837 | deg
|  |  |  | @ Cl=0.1, Cd= | 0.0069883
|  |  |  | @ Cl=0.4, Cd= | 0.0067058
|  |  |  | @ Cl=0.6, Cd= | 0.005137
alpha (deg) | Cl | Cd | Cm | Cl/Cd
-18 | -0.5737 | 0.19951 | 0.0191 | -2.8755
-17.5 | -0.5558 | 0.19388 | 0.0158 | -2.8667
-17 | -0.5418 | 0.18665 | 0.0124 | -2.9028
-16.5 | -0.523 | 0.18156 | 0.0095 | -2.8806
-16 | -0.5121 | 0.17326 | 0.006 | -2.9557
-15.5 | -0.5095 | 0.1625 | 0.0018 | -3.1354
-14.5 | -0.6432 | 0.11306 | -0.0219 | -5.689
-14 | -0.7341 | 0.08911 | -0.0372 | -8.2381
-13.5 | -0.9937 | 0.04689 | -0.0719 | -21.1922
-13 | -1.1102 | 0.0323 | -0.0616 | -34.3715
-12 | -1.057 | 0.01761 | -0.0608 | -60.0227
-11.5 | -1.0019 | 0.01568 | -0.0596 | -63.8967
-10.5 | -0.8706 | 0.01272 | -0.0605 | -68.4434
-10 | -0.7952 | 0.01157 | -0.0629 | -68.7295
-9.5 | -0.7343 | 0.01046 | -0.0624 | -70.2008
-9 | -0.6833 | 0.00992 | -0.0596 | -68.881
-8.5 | -0.6331 | 0.00951 | -0.0567 | -66.572
-8 | -0.5815 | 0.00919 | -0.0541 | -63.2753
-7.5 | -0.5302 | 0.00876 | -0.0517 | -60.5251
-7 | -0.4774 | 0.00852 | -0.0496 | -56.0329
-6.5 | -0.4232 | 0.00832 | -0.0479 | -50.8654
-6 | -0.3695 | 0.00806 | -0.0461 | -45.8437
-5.5 | -0.3149 | 0.0079 | -0.0446 | -39.8608
-5 | -0.2596 | 0.00776 | -0.0433 | -33.4536
-4.5 | -0.2044 | 0.00759 | -0.042 | -26.9302
-4 | -0.1483 | 0.00745 | -0.041 | -19.906
-3.5 | -0.0922 | 0.00732 | -0.04 | -12.5956
-3 | -0.0358 | 0.00719 | -0.0391 | -4.9791
-2.5 | 0.0208 | 0.0071 | -0.0383 | 2.9296
-2 | 0.0774 | 0.00702 | -0.0376 | 11.0256
-1.5 | 0.1344 | 0.00694 | -0.0369 | 19.366
-1 | 0.1913 | 0.00687 | -0.0363 | 27.8457
-0.5 | 0.2479 | 0.00683 | -0.0357 | 36.2958
0 | 0.3051 | 0.00678 | -0.0351 | 45
0.5 | 0.3616 | 0.00674 | -0.0345 | 53.6499
1 | 0.4177 | 0.00669 | -0.0339 | 62.4365
1.5 | 0.4613 | 0.00576 | -0.0311 | 80.0868
2 | 0.5086 | 0.00537 | -0.0286 | 94.7114
2.5 | 0.5562 | 0.00512 | -0.026 | 108.6328
3 | 0.6077 | 0.00514 | -0.0242 | 118.2296
3.5 | 0.6689 | 0.00523 | -0.0246 | 127.8967
4 | 0.742 | 0.00545 | -0.0276 | 136.1468
4.5 | 0.8089 | 0.00572 | -0.0293 | 141.4161
5 | 0.8769 | 0.00595 | -0.0313 | 147.3782
5.5 | 0.9436 | 0.00619 | -0.0329 | 152.4394
6 | 1.0083 | 0.00649 | -0.0341 | 155.3621
6.5 | 1.0677 | 0.00683 | -0.0342 | 156.325
7 | 1.1346 | 0.00723 | -0.036 | 156.9295
7.5 | 1.1999 | 0.00771 | -0.0374 | 155.6291
8 | 1.264 | 0.00824 | -0.0386 | 153.3981
8.5 | 1.326 | 0.00893 | -0.0395 | 148.4882
9 | 1.3726 | 0.00977 | -0.0372 | 140.4913
9.5 | 1.406 | 0.01059 | -0.0322 | 132.7668
10 | 1.4363 | 0.01154 | -0.0268 | 124.4627
10.5 | 1.4671 | 0.01248 | -0.0215 | 117.5561
11 | 1.4985 | 0.01342 | -0.0164 | 111.6617
11.5 | 1.5215 | 0.01434 | -0.0099 | 106.1018
12 | 1.547 | 0.01542 | -0.0044 | 100.3243
12.5 | 1.5727 | 0.0167 | 0.0004 | 94.1737
13 | 1.597 | 0.01823 | 0.0047 | 87.6029
13.5 | 1.6167 | 0.02027 | 0.0087 | 79.7583
14 | 1.6341 | 0.02281 | 0.0118 | 71.6396
14.5 | 1.6461 | 0.0262 | 0.014 | 62.8282
15 | 1.6537 | 0.0305 | 0.0152 | 54.2197
15.5 | 1.6497 | 0.03645 | 0.0152 | 45.2593
16 | 1.6395 | 0.04349 | 0.0142 | 37.6983
16.5 | 1.6216 | 0.05157 | 0.0126 | 31.4446
17 | 1.5948 | 0.06086 | 0.0103 | 26.2044
17.5 | 1.5626 | 0.07098 | 0.0075 | 22.0147
18 | 1.5316 | 0.08127 | 0.0043 | 18.8458
18.5 | 1.4983 | 0.09216 | 0.0005 | 16.2576
19 | 1.4679 | 0.10305 | -0.0035 | 14.2445
19.5 | 1.4469 | 0.11277 | -0.0073 | 12.8305
20 | 1.422 | 0.12338 | -0.0119 | 11.5254

## 71. Re 4M Mach 0.50 (1)
BIGFOIL.COM POLAR EXPORT
NACA35012
NACA35012 |  |  |  | Cl Max: | 1.409 | at alpha= | 9 | deg
JavaFoil+Calcfoil stall+Eppler ext transition |  |  |  | L/D Max: | 126.108 | at alpha= | 5.5 | deg
Re: | 4000000 |  |  | Cd Min: | 0.00796 | at alpha= | 2 | deg
Mach: | 0.5 |  |  | Cl=0 at alpha= | -2.5735 | deg
|  |  |  | @ Cl=0.1, Cd= | 0.010256
|  |  |  | @ Cl=0.4, Cd= | 0.0097345
|  |  |  | @ Cl=0.6, Cd= | 0.0081697
alpha (deg) | Cl | Cd | Cm | Cl/Cd
-20 | -0.936 | 0.15232 | -0.018 | -6.146
-19.5 | -0.91 | 0.14234 | -0.018 | -6.396
-19 | -0.885 | 0.142 | -0.019 | -6.235
-18.5 | -0.857 | 0.1407 | -0.018 | -6.092
-18 | -0.831 | 0.14627 | -0.018 | -5.682
-17.5 | -0.805 | 0.12156 | -0.018 | -6.624
-17 | -0.778 | 0.13092 | -0.018 | -5.942
-16.5 | -0.752 | 0.1175 | -0.018 | -6.399
-16 | -0.726 | 0.10892 | -0.018 | -6.663
-15.5 | -0.698 | 0.11867 | -0.017 | -5.885
-15 | -0.672 | 0.1052 | -0.018 | -6.389
-14.5 | -0.646 | 0.09657 | -0.018 | -6.688
-14 | -0.618 | 0.10553 | -0.017 | -5.859
-13.5 | -0.592 | 0.09222 | -0.017 | -6.418
-13 | -0.566 | 0.08452 | -0.018 | -6.692
-12.5 | -0.538 | 0.08945 | -0.017 | -6.012
-12 | -0.511 | 0.08035 | -0.017 | -6.362
-11.5 | -0.485 | 0.07301 | -0.018 | -6.643
-11 | -0.457 | 0.07579 | -0.017 | -6.032
-10.5 | -0.431 | 0.06803 | -0.017 | -6.332
-10 | -0.403 | 0.06842 | -0.017 | -5.895
-9.5 | -0.377 | 0.0629 | -0.017 | -5.988
-9 | -0.349 | 0.062 | -0.016 | -5.632
-8.5 | -0.322 | 0.0568 | -0.017 | -5.675
-8 | -0.295 | 0.05548 | -0.017 | -5.321
-7.5 | -0.268 | 0.05173 | -0.017 | -5.187
-7 | -0.241 | 0.04961 | -0.017 | -4.861
-6.5 | -0.307 | 0.04761 | -0.018 | -6.442
-6 | -0.316 | 0.04066 | -0.021 | -7.783
-5.5 | -0.295 | 0.03375 | -0.024 | -8.731
-5 | -0.307 | 0.01076 | -0.036 | -28.539
-4.5 | -0.251 | 0.01112 | -0.036 | -22.541
-4 | -0.189 | 0.01069 | -0.036 | -17.709
-3.5 | -0.125 | 0.01054 | -0.037 | -11.839
-3 | -0.058 | 0.01033 | -0.037 | -5.626
-2.5 | 0.01 | 0.01084 | -0.037 | 0.91
-2 | 0.079 | 0.01015 | -0.037 | 7.751
-1.5 | 0.148 | 0.0105 | -0.038 | 14.101
-1 | 0.218 | 0.00987 | -0.038 | 22.048
-0.5 | 0.287 | 0.00982 | -0.038 | 29.252
0 | 0.356 | 0.00976 | -0.038 | 36.52
0.5 | 0.425 | 0.00972 | -0.039 | 43.757
1 | 0.494 | 0.00826 | -0.039 | 59.801
1.5 | 0.563 | 0.00842 | -0.039 | 66.834
2 | 0.631 | 0.00796 | -0.04 | 79.297
2.5 | 0.699 | 0.00813 | -0.04 | 85.938
3 | 0.767 | 0.00836 | -0.04 | 91.676
3.5 | 0.834 | 0.00807 | -0.041 | 103.382
4 | 0.901 | 0.00834 | -0.041 | 107.977
4.5 | 0.967 | 0.00822 | -0.041 | 117.729
5 | 1.033 | 0.00829 | -0.042 | 124.631
5.5 | 1.098 | 0.00871 | -0.042 | 126.108
6 | 1.161 | 0.00984 | -0.042 | 118.024
6.5 | 1.223 | 0.01041 | -0.042 | 117.48
7 | 1.281 | 0.01111 | -0.043 | 115.316
7.5 | 1.332 | 0.012 | -0.043 | 110.988
8 | 1.375 | 0.01322 | -0.043 | 104.066
8.5 | 1.405 | 0.01512 | -0.043 | 92.978
9 | 1.409 | 0.01936 | -0.043 | 72.784
9.5 | 1.391 | 0.02518 | -0.042 | 55.244
10 | 1.351 | 0.0311 | -0.041 | 43.449
10.5 | 1.24 | 0.03841 | -0.041 | 32.29
11 | 0.819 | 0.04963 | -0.039 | 16.509
11.5 | 0.847 | 0.05192 | -0.04 | 16.318
12 | 0.868 | 0.05968 | -0.039 | 14.54
12.5 | 0.886 | 0.06839 | -0.038 | 12.956
13 | 0.848 | 0.10192 | -0.024 | 8.315
13.5 | 0.876 | 0.10773 | -0.025 | 8.128
14 | 0.904 | 0.11299 | -0.026 | 7.998

## 72. Re 4M Mach 0.50 (2)
BIGFOIL.COM POLAR EXPORT
NACA35012
NACA35012 |  |  |  | Cl Max: | 1.5763 | at alpha= | 11.5 | deg
XFOIL ncrit=9 |  |  |  | L/D Max: | 157.703 | at alpha= | 6.5 | deg
Re: | 4000000 |  |  | Cd Min: | 0.2526 | at alpha= | -20 | deg
Mach: | 0.5 |  |  | Cl=0 at alpha= | -2.6799 | deg
|  |  |  | @ Cl=0.1, Cd= | 0.007314
|  |  |  | @ Cl=0.4, Cd= | 0.0070437
|  |  |  | @ Cl=0.6, Cd= | 0.0057741
alpha (deg) | Cl | Cd | Cm | Cl/Cd
-20 | -0.669 | 0.2526 | 0.0415 | -2.6485
-19.5 | -0.6476 | 0.24439 | 0.0369 | -2.6499
-19 | -0.6263 | 0.23737 | 0.0326 | -2.6385
-18.5 | -0.6055 | 0.22917 | 0.0282 | -2.6421
-18 | -0.5852 | 0.22103 | 0.024 | -2.6476
-17.5 | -0.5656 | 0.21266 | 0.0198 | -2.6596
-17 | -0.5474 | 0.20382 | 0.0155 | -2.6857
-16.5 | -0.5273 | 0.19636 | 0.0116 | -2.6854
-16 | -0.5085 | 0.18848 | 0.0078 | -2.6979
-15.5 | -0.4869 | 0.18207 | 0.0045 | -2.6742
-15 | -0.4688 | 0.17446 | 0.001 | -2.6871
-14.5 | -0.4536 | 0.16594 | -0.0027 | -2.7335
-14 | -0.4401 | 0.1572 | -0.0063 | -2.7996
-13.5 | -0.428 | 0.14897 | -0.0098 | -2.8731
-13 | -0.4127 | 0.14173 | -0.0128 | -2.9119
-12.5 | -0.3973 | 0.13484 | -0.0155 | -2.9465
-12 | -0.385 | 0.12739 | -0.0183 | -3.0222
-11.5 | -0.3792 | 0.11876 | -0.0215 | -3.193
-11 | -0.3787 | 0.10953 | -0.025 | -3.4575
-10.5 | -0.3667 | 0.10171 | -0.0293 | -3.6053
-10 | -0.3509 | 0.09395 | -0.0341 | -3.735
-9.5 | -0.2902 | 0.07461 | -0.0676 | -3.8896
-9 | -0.2958 | 0.06073 | -0.0847 | -4.8707
-8.5 | -0.3089 | 0.05293 | -0.0909 | -5.836
-8 | -0.347 | 0.04656 | -0.0892 | -7.4527
-7.5 | -0.3754 | 0.03966 | -0.0854 | -9.4655
-7 | -0.3977 | 0.03127 | -0.0804 | -12.7183
-6.5 | -0.4507 | 0.01712 | -0.0714 | -26.3259
-6 | -0.4224 | 0.0117 | -0.0651 | -36.1026
-5.5 | -0.3653 | 0.00986 | -0.0604 | -37.0487
-5 | -0.3022 | 0.00899 | -0.0566 | -33.6151
-4.5 | -0.2373 | 0.0085 | -0.0535 | -27.9176
-4 | -0.1721 | 0.00813 | -0.0508 | -21.1685
-3.5 | -0.107 | 0.00786 | -0.0485 | -13.6132
-3 | -0.0418 | 0.00762 | -0.0464 | -5.4856
-2.5 | 0.0235 | 0.00745 | -0.0446 | 3.1544
-2 | 0.0885 | 0.00733 | -0.0431 | 12.0737
-1.5 | 0.1533 | 0.00724 | -0.0416 | 21.174
-1 | 0.2183 | 0.00714 | -0.0404 | 30.5742
-0.5 | 0.2827 | 0.0071 | -0.0391 | 39.8169
0 | 0.3475 | 0.00706 | -0.038 | 49.221
0.5 | 0.412 | 0.00704 | -0.037 | 58.5227
1 | 0.476 | 0.00704 | -0.0358 | 67.6136
1.5 | 0.5393 | 0.00695 | -0.0345 | 77.5971
2 | 0.5815 | 0.00589 | -0.0295 | 98.7267
2.5 | 0.6326 | 0.00557 | -0.0255 | 113.5727
3 | 0.6885 | 0.00554 | -0.0223 | 124.278
3.5 | 0.7577 | 0.0057 | -0.0218 | 132.9298
4 | 0.8471 | 0.00598 | -0.0255 | 141.6555
4.5 | 0.9288 | 0.00631 | -0.0273 | 147.1949
5 | 1.0091 | 0.00666 | -0.0287 | 151.5165
5.5 | 1.0885 | 0.00703 | -0.0296 | 154.8364
6 | 1.1646 | 0.00741 | -0.0295 | 157.166
6.5 | 1.2427 | 0.00788 | -0.0296 | 157.703
7 | 1.3233 | 0.00848 | -0.03 | 156.0495
7.5 | 1.4028 | 0.00916 | -0.0298 | 153.1441
8 | 1.4688 | 0.01004 | -0.0271 | 146.2948
8.5 | 1.4988 | 0.01102 | -0.018 | 136.0073
9 | 1.5119 | 0.01213 | -0.0062 | 124.6414
9.5 | 1.5254 | 0.01375 | 0.0042 | 110.9382
10.5 | 1.5605 | 0.01861 | 0.0189 | 83.8528
11 | 1.5723 | 0.02248 | 0.0235 | 69.9422
11.5 | 1.5763 | 0.0279 | 0.0257 | 56.4982
12 | 1.5656 | 0.03533 | 0.0256 | 44.3136
12.5 | 1.5357 | 0.04455 | 0.0244 | 34.4714
13 | 1.4953 | 0.05448 | 0.0227 | 27.4468
13.5 | 1.4526 | 0.06473 | 0.0203 | 22.4409
14 | 1.4114 | 0.07536 | 0.017 | 18.7288
14.5 | 1.3767 | 0.08589 | 0.0135 | 16.0286
15 | 1.3484 | 0.09617 | 0.0098 | 14.021
15.5 | 1.3234 | 0.1065 | 0.0057 | 12.4263
16 | 1.2997 | 0.117 | 0.0012 | 11.1085
16.5 | 1.2767 | 0.1278 | -0.0039 | 9.9898

## 73. Re 5M Mach 0.00 (1)
BIGFOIL.COM POLAR EXPORT
NACA35012
NACA35012 |  |  |  | Cl Max: | 1.552 | at alpha= | 13.5 | deg
JavaFoil+Calcfoil stall+Eppler ext transition |  |  |  | L/D Max: | 138.83 | at alpha= | 8.5 | deg
Re: | 5000000 |  |  | Cd Min: | 0.00774 | at alpha= | 1 | deg
Mach: | 0 |  |  | Cl=0 at alpha= | -2.575 | deg
|  |  |  | @ Cl=0.1, Cd= | 0.010006
|  |  |  | @ Cl=0.4, Cd= | 0.0085907
|  |  |  | @ Cl=0.6, Cd= | 0.0079807
alpha (deg) | Cl | Cd | Cm | Cl/Cd
-14.5 | -0.688 | 0.09455 | -0.016 | -7.281
-14 | -0.69 | 0.08929 | -0.016 | -7.729
-13.5 | -0.689 | 0.08414 | -0.016 | -8.192
-13 | -0.686 | 0.07879 | -0.017 | -8.709
-12.5 | -0.68 | 0.07382 | -0.017 | -9.213
-12 | -0.67 | 0.06903 | -0.017 | -9.706
-11.5 | -0.657 | 0.06431 | -0.018 | -10.22
-11 | -0.642 | 0.05984 | -0.018 | -10.723
-10.5 | -0.624 | 0.05485 | -0.019 | -11.379
-10 | -0.605 | 0.04919 | -0.02 | -12.305
-9.5 | -0.691 | 0.01039 | -0.029 | -66.528
-9 | -0.662 | 0.00951 | -0.03 | -69.582
-8.5 | -0.624 | 0.01025 | -0.03 | -60.934
-8 | -0.583 | 0.00994 | -0.03 | -58.685
-7.5 | -0.539 | 0.01046 | -0.03 | -51.529
-7 | -0.492 | 0.01033 | -0.03 | -47.607
-6.5 | -0.442 | 0.01026 | -0.03 | -43.129
-6 | -0.391 | 0.01002 | -0.031 | -38.984
-5.5 | -0.337 | 0.01048 | -0.031 | -32.153
-5 | -0.282 | 0.01028 | -0.031 | -27.414
-4.5 | -0.226 | 0.01003 | -0.031 | -22.492
-4 | -0.168 | 0.00987 | -0.031 | -17.035
-3.5 | -0.11 | 0.00972 | -0.032 | -11.3
-3 | -0.051 | 0.00961 | -0.032 | -5.293
-2.5 | 0.009 | 0.01024 | -0.032 | 0.84
-2 | 0.068 | 0.01009 | -0.032 | 6.789
-1.5 | 0.129 | 0.00993 | -0.033 | 12.958
-1 | 0.189 | 0.0098 | -0.033 | 19.286
-0.5 | 0.249 | 0.00972 | -0.033 | 25.652
0 | 0.309 | 0.0096 | -0.033 | 32.22
0.5 | 0.369 | 0.0095 | -0.034 | 38.839
1 | 0.429 | 0.00774 | -0.034 | 55.391
1.5 | 0.489 | 0.00784 | -0.034 | 62.341
2 | 0.548 | 0.00792 | -0.034 | 69.18
2.5 | 0.608 | 0.00799 | -0.035 | 76.103
3 | 0.667 | 0.00816 | -0.035 | 81.703
3.5 | 0.726 | 0.00848 | -0.035 | 85.607
4 | 0.785 | 0.00867 | -0.036 | 90.52
4.5 | 0.844 | 0.0086 | -0.036 | 98.154
5 | 0.902 | 0.00877 | -0.036 | 102.855
5.5 | 0.96 | 0.00895 | -0.036 | 107.266
6 | 1.018 | 0.00866 | -0.037 | 117.618
6.5 | 1.075 | 0.00898 | -0.037 | 119.72
7 | 1.131 | 0.00882 | -0.037 | 128.149
7.5 | 1.185 | 0.00924 | -0.038 | 128.203
8 | 1.237 | 0.00919 | -0.038 | 134.578
8.5 | 1.287 | 0.00927 | -0.038 | 138.83
9 | 1.335 | 0.01037 | -0.038 | 128.731
9.5 | 1.379 | 0.01126 | -0.039 | 122.436
10 | 1.418 | 0.01255 | -0.039 | 112.968
10.5 | 1.45 | 0.01402 | -0.039 | 103.451
11 | 1.479 | 0.0154 | -0.039 | 96.079
11.5 | 1.504 | 0.01679 | -0.039 | 89.564
12 | 1.524 | 0.01842 | -0.039 | 82.769
12.5 | 1.54 | 0.0203 | -0.039 | 75.839
13 | 1.548 | 0.02252 | -0.039 | 68.766
13.5 | 1.552 | 0.02504 | -0.039 | 61.994
14 | 1.551 | 0.02806 | -0.039 | 55.298
14.5 | 1.546 | 0.03137 | -0.039 | 49.305
15 | 1.537 | 0.03514 | -0.039 | 43.751
15.5 | 1.524 | 0.03923 | -0.039 | 38.858
16 | 1.508 | 0.04365 | -0.039 | 34.547
16.5 | 1.488 | 0.04847 | -0.039 | 30.709
17 | 1.466 | 0.05365 | -0.039 | 27.322
17.5 | 1.438 | 0.05912 | -0.039 | 24.324
18 | 1.406 | 0.06509 | -0.039 | 21.608
18.5 | 1.373 | 0.07101 | -0.038 | 19.342

## 74. Re 5M Mach 0.00 (2)
BIGFOIL.COM POLAR EXPORT
NACA35012
NACA35012 |  |  |  | Cl Max: | 1.7379 | at alpha= | 17 | deg
XFOIL ncrit=9 |  |  |  | L/D Max: | 161.506 | at alpha= | 6.5 | deg
Re: | 5000000 |  |  | Cd Min: | 0.07969 | at alpha= | 20 | deg
Mach: | 0 |  |  | Cl=0 at alpha= | -2.6785 | deg
|  |  |  | @ Cl=0.1, Cd= | 0.0066566
|  |  |  | @ Cl=0.4, Cd= | 0.0064119
|  |  |  | @ Cl=0.6, Cd= | 0.0048871
alpha (deg) | Cl | Cd | Cm | Cl/Cd
-20 | -1.5125 | 0.03774 | -0.082 | -40.0768
-19.5 | -1.5327 | 0.03207 | -0.081 | -47.7923
-19 | -1.5334 | 0.02877 | -0.0779 | -53.2986
-18.5 | -1.5276 | 0.02627 | -0.0735 | -58.15
-18 | -1.5156 | 0.02446 | -0.0684 | -61.9624
-17.5 | -1.4991 | 0.0228 | -0.0632 | -65.75
-17 | -1.4701 | 0.02149 | -0.0597 | -68.4086
-16.5 | -1.4402 | 0.02021 | -0.056 | -71.2618
-16 | -1.4081 | 0.01915 | -0.0523 | -73.53
-15.5 | -1.3758 | 0.01811 | -0.0485 | -75.9691
-15 | -1.343 | 0.01715 | -0.0445 | -78.309
-14.5 | -1.3027 | 0.01629 | -0.042 | -79.9693
-14 | -1.2459 | 0.01519 | -0.0429 | -82.0211
-13.5 | -1.189 | 0.01394 | -0.0438 | -85.2941
-13 | -1.1272 | 0.01299 | -0.0455 | -86.7744
-12.5 | -1.0674 | 0.0122 | -0.0466 | -87.4918
-12 | -1.0092 | 0.01154 | -0.0472 | -87.4523
-11 | -0.8805 | 0.0104 | -0.051 | -84.6635
-10.5 | -0.8121 | 0.00968 | -0.0539 | -83.8946
-10 | -0.7561 | 0.00915 | -0.0538 | -82.6339
-9.5 | -0.7078 | 0.00882 | -0.052 | -80.2494
-9 | -0.6598 | 0.00858 | -0.0501 | -76.8998
-8.5 | -0.6111 | 0.0084 | -0.0483 | -72.75
-8 | -0.5618 | 0.00814 | -0.0467 | -69.0172
-7.5 | -0.5116 | 0.00793 | -0.0452 | -64.5145
-7 | -0.4604 | 0.0078 | -0.044 | -59.0256
-6.5 | -0.4086 | 0.00769 | -0.0429 | -53.1339
-6 | -0.3571 | 0.00751 | -0.0417 | -47.5499
-5.5 | -0.3042 | 0.0074 | -0.0408 | -41.1081
-5 | -0.2513 | 0.00728 | -0.0399 | -34.5192
-4.5 | -0.1976 | 0.00716 | -0.0392 | -27.5978
-4 | -0.144 | 0.00706 | -0.0384 | -20.3966
-3 | -0.0353 | 0.00685 | -0.0372 | -5.1533
-2.5 | 0.0196 | 0.00676 | -0.0367 | 2.8994
-2 | 0.0744 | 0.00668 | -0.0362 | 11.1377
-1.5 | 0.1292 | 0.00663 | -0.0357 | 19.4872
-1 | 0.1843 | 0.00656 | -0.0353 | 28.0945
-0.5 | 0.2392 | 0.00652 | -0.0348 | 36.6871
0 | 0.2942 | 0.00649 | -0.0344 | 45.3313
0.5 | 0.3491 | 0.00644 | -0.034 | 54.2081
1 | 0.4034 | 0.00641 | -0.0335 | 62.9329
1.5 | 0.4531 | 0.00597 | -0.0322 | 75.8961
2 | 0.4955 | 0.00525 | -0.0295 | 94.381
2.5 | 0.5425 | 0.00496 | -0.0274 | 109.375
3 | 0.5909 | 0.00488 | -0.0256 | 121.0861
3.5 | 0.6423 | 0.00492 | -0.0244 | 130.5488
4 | 0.7016 | 0.00504 | -0.025 | 139.2063
4.5 | 0.7682 | 0.00528 | -0.0273 | 145.4924
5 | 0.835 | 0.00551 | -0.0299 | 151.5426
5.5 | 0.8983 | 0.00573 | -0.0316 | 156.7714
6 | 0.96 | 0.006 | -0.033 | 160
6.5 | 1.0191 | 0.00631 | -0.034 | 161.5055
7 | 1.0753 | 0.00672 | -0.0343 | 160.0149
7.5 | 1.1375 | 0.00711 | -0.0361 | 159.9859
8 | 1.1977 | 0.00762 | -0.0376 | 157.1785
8.5 | 1.2566 | 0.00819 | -0.0388 | 153.431
9 | 1.3134 | 0.00892 | -0.0398 | 147.2422
9.5 | 1.365 | 0.00971 | -0.0398 | 140.5767
10 | 1.3986 | 0.01044 | -0.0358 | 133.9655
10.5 | 1.4322 | 0.01116 | -0.0319 | 128.3333
11 | 1.4658 | 0.01191 | -0.0281 | 123.073
11.5 | 1.5001 | 0.01262 | -0.0245 | 118.8669
12 | 1.5346 | 0.01335 | -0.0212 | 114.9513
12.5 | 1.5656 | 0.01414 | -0.0173 | 110.7214
13 | 1.5902 | 0.01496 | -0.0124 | 106.2968
13.5 | 1.6177 | 0.01586 | -0.0084 | 101.9987
14 | 1.6436 | 0.01696 | -0.0047 | 96.9104
14.5 | 1.6663 | 0.01833 | -0.0012 | 90.9056
15 | 1.6883 | 0.01991 | 0.0019 | 84.7966
15.5 | 1.7059 | 0.02198 | 0.0047 | 77.6115
16 | 1.7193 | 0.02465 | 0.007 | 69.7485
16.5 | 1.7315 | 0.02778 | 0.0085 | 62.329
17 | 1.7379 | 0.03181 | 0.0092 | 54.6338
17.5 | 1.7332 | 0.03742 | 0.0091 | 46.3175
18 | 1.725 | 0.04379 | 0.0083 | 39.3926
18.5 | 1.7112 | 0.05113 | 0.0068 | 33.4676
19 | 1.6894 | 0.05971 | 0.0047 | 28.2934
19.5 | 1.6629 | 0.06912 | 0.0021 | 24.0582
20 | 1.6295 | 0.07969 | -0.0012 | 20.448

## 75. Re 5M Mach 0.10 (1)
BIGFOIL.COM POLAR EXPORT
NACA35012
NACA35012 |  |  |  | Cl Max: | 1.545 | at alpha= | 13.5 | deg
JavaFoil+Calcfoil stall+Eppler ext transition |  |  |  | L/D Max: | 145.377 | at alpha= | 8.5 | deg
Re: | 5000000 |  |  | Cd Min: | 0.00777 | at alpha= | 1 | deg
Mach: | 0.1 |  |  | Cl=0 at alpha= | -2.575 | deg
|  |  |  | @ Cl=0.1, Cd= | 0.010007
|  |  |  | @ Cl=0.4, Cd= | 0.0087155
|  |  |  | @ Cl=0.6, Cd= | 0.0080217
alpha (deg) | Cl | Cd | Cm | Cl/Cd
-18.5 | -0.567 | 0.1505 | -0.014 | -3.765
-18 | -0.583 | 0.14316 | -0.015 | -4.071
-17.5 | -0.598 | 0.13533 | -0.015 | -4.421
-17 | -0.613 | 0.12822 | -0.015 | -4.781
-16.5 | -0.626 | 0.12193 | -0.015 | -5.138
-16 | -0.639 | 0.11513 | -0.015 | -5.548
-15.5 | -0.65 | 0.10863 | -0.015 | -5.979
-15 | -0.658 | 0.10228 | -0.016 | -6.437
-14.5 | -0.665 | 0.09632 | -0.016 | -6.908
-14 | -0.67 | 0.0906 | -0.016 | -7.394
-13.5 | -0.672 | 0.0852 | -0.016 | -7.889
-13 | -0.671 | 0.08017 | -0.017 | -8.374
-12.5 | -0.668 | 0.07516 | -0.017 | -8.882
-12 | -0.66 | 0.07024 | -0.017 | -9.389
-11.5 | -0.648 | 0.06565 | -0.018 | -9.878
-11 | -0.635 | 0.06087 | -0.018 | -10.429
-10.5 | -0.618 | 0.05625 | -0.019 | -10.989
-10 | -0.6 | 0.05101 | -0.02 | -11.757
-9.5 | -0.581 | 0.04422 | -0.021 | -13.147
-9 | -0.66 | 0.00923 | -0.03 | -71.539
-8.5 | -0.624 | 0.00975 | -0.03 | -64.003
-8 | -0.583 | 0.01003 | -0.03 | -58.186
-7.5 | -0.54 | 0.01056 | -0.03 | -51.093
-7 | -0.493 | 0.01042 | -0.03 | -47.301
-6.5 | -0.444 | 0.01027 | -0.031 | -43.22
-6 | -0.392 | 0.01003 | -0.031 | -39.065
-5.5 | -0.338 | 0.01051 | -0.031 | -32.175
-5 | -0.283 | 0.01029 | -0.031 | -27.503
-4.5 | -0.227 | 0.01011 | -0.031 | -22.401
-4 | -0.169 | 0.00988 | -0.032 | -17.108
-3.5 | -0.11 | 0.00973 | -0.032 | -11.349
-3 | -0.051 | 0.00962 | -0.032 | -5.317
-2.5 | 0.009 | 0.01024 | -0.032 | 0.844
-2 | 0.069 | 0.01009 | -0.033 | 6.822
-1.5 | 0.129 | 0.00993 | -0.033 | 13.02
-1 | 0.19 | 0.00983 | -0.033 | 19.315
-0.5 | 0.25 | 0.00973 | -0.033 | 25.74
0 | 0.311 | 0.00965 | -0.034 | 32.209
0.5 | 0.371 | 0.0096 | -0.034 | 38.654
1 | 0.431 | 0.00777 | -0.034 | 55.468
1.5 | 0.491 | 0.00785 | -0.034 | 62.584
2 | 0.551 | 0.00794 | -0.035 | 69.414
2.5 | 0.611 | 0.00804 | -0.035 | 75.916
3 | 0.67 | 0.00818 | -0.035 | 81.925
3.5 | 0.73 | 0.00837 | -0.035 | 87.208
4 | 0.789 | 0.0081 | -0.036 | 97.358
4.5 | 0.848 | 0.00827 | -0.036 | 102.486
5 | 0.907 | 0.00885 | -0.036 | 102.493
5.5 | 0.965 | 0.00903 | -0.037 | 106.853
6 | 1.023 | 0.00873 | -0.037 | 117.102
6.5 | 1.08 | 0.00904 | -0.037 | 119.43
7 | 1.136 | 0.0089 | -0.037 | 127.678
7.5 | 1.19 | 0.00882 | -0.038 | 135.032
8 | 1.243 | 0.00882 | -0.038 | 140.925
8.5 | 1.293 | 0.00889 | -0.038 | 145.377
9 | 1.34 | 0.01049 | -0.039 | 127.737
9.5 | 1.383 | 0.01141 | -0.039 | 121.235
10 | 1.421 | 0.01279 | -0.039 | 111.128
10.5 | 1.453 | 0.01432 | -0.039 | 101.512
11 | 1.481 | 0.01571 | -0.039 | 94.257
11.5 | 1.505 | 0.0172 | -0.039 | 87.475
12 | 1.523 | 0.01892 | -0.039 | 80.511
12.5 | 1.536 | 0.02096 | -0.039 | 73.311
13 | 1.543 | 0.02327 | -0.039 | 66.327
13.5 | 1.545 | 0.02599 | -0.039 | 59.436
14 | 1.541 | 0.02915 | -0.039 | 52.873
14.5 | 1.533 | 0.03273 | -0.039 | 46.847
15 | 1.521 | 0.03663 | -0.039 | 41.52
15.5 | 1.505 | 0.04096 | -0.039 | 36.737
16 | 1.485 | 0.04559 | -0.039 | 32.569
16.5 | 1.461 | 0.05065 | -0.039 | 28.852
17 | 1.435 | 0.0561 | -0.039 | 25.575
17.5 | 1.403 | 0.06181 | -0.039 | 22.691
18 | 1.366 | 0.06813 | -0.038 | 20.056
18.5 | 1.328 | 0.07457 | -0.038 | 17.813

## 76. Re 5M Mach 0.10 (2)
BIGFOIL.COM POLAR EXPORT
NACA35012
NACA35012 |  |  |  | Cl Max: | 1.7282 | at alpha= | 17 | deg
XFOIL ncrit=9 |  |  |  | L/D Max: | 161.528 | at alpha= | 6.5 | deg
Re: | 5000000 |  |  | Cd Min: | 0.08637 | at alpha= | 20 | deg
Mach: | 0.1 |  |  | Cl=0 at alpha= | -2.6784 | deg
|  |  |  | @ Cl=0.1, Cd= | 0.0066705
|  |  |  | @ Cl=0.4, Cd= | 0.0064231
|  |  |  | @ Cl=0.6, Cd= | 0.0049044
alpha (deg) | Cl | Cd | Cm | Cl/Cd
-19 | -1.4548 | 0.03723 | -0.0839 | -39.076
-18.5 | -1.4778 | 0.03158 | -0.082 | -46.7954
-18 | -1.4828 | 0.0281 | -0.0776 | -52.7687
-17.5 | -1.4797 | 0.02561 | -0.0717 | -57.7782
-17 | -1.4636 | 0.02383 | -0.0663 | -61.4184
-16.5 | -1.4388 | 0.02208 | -0.062 | -65.163
-16 | -1.4094 | 0.02072 | -0.0578 | -68.0212
-15.5 | -1.3796 | 0.0194 | -0.0535 | -71.1134
-15 | -1.3487 | 0.01821 | -0.049 | -74.0637
-14.5 | -1.315 | 0.01722 | -0.0449 | -76.3647
-14 | -1.257 | 0.01613 | -0.0456 | -77.9293
-13.5 | -1.199 | 0.01485 | -0.0464 | -80.7407
-13 | -1.138 | 0.01356 | -0.0477 | -83.9233
-12.5 | -1.0773 | 0.01263 | -0.0487 | -85.2969
-12 | -1.0189 | 0.01187 | -0.049 | -85.8382
-11 | -0.8888 | 0.01061 | -0.0525 | -83.77
-10.5 | -0.8181 | 0.01 | -0.0554 | -81.81
-10 | -0.7618 | 0.00932 | -0.0552 | -81.7382
-9.5 | -0.7133 | 0.00895 | -0.0532 | -79.6983
-9 | -0.665 | 0.00868 | -0.0511 | -76.6129
-8.5 | -0.6159 | 0.00848 | -0.0492 | -72.6297
-8 | -0.5658 | 0.00825 | -0.0476 | -68.5818
-7.5 | -0.5154 | 0.008 | -0.046 | -64.425
-7 | -0.4638 | 0.00785 | -0.0447 | -59.0828
-6.5 | -0.4114 | 0.00774 | -0.0435 | -53.1525
-6 | -0.3595 | 0.00755 | -0.0423 | -47.6159
-5.5 | -0.3064 | 0.00743 | -0.0413 | -41.2382
-5 | -0.2529 | 0.00731 | -0.0404 | -34.5964
-4.5 | -0.199 | 0.00718 | -0.0395 | -27.7159
-3.5 | -0.0903 | 0.00698 | -0.0381 | -12.937
-3 | -0.0355 | 0.00687 | -0.0375 | -5.1674
-2.5 | 0.0197 | 0.00677 | -0.0369 | 2.9099
-2 | 0.0749 | 0.0067 | -0.0364 | 11.1791
-1 | 0.1854 | 0.00657 | -0.0354 | 28.2192
-0.5 | 0.2406 | 0.00652 | -0.035 | 36.9018
0 | 0.2958 | 0.0065 | -0.0345 | 45.5077
0.5 | 0.3511 | 0.00645 | -0.0341 | 54.4341
1 | 0.4057 | 0.00642 | -0.0336 | 63.1931
1.5 | 0.4572 | 0.00609 | -0.0325 | 75.0739
2 | 0.4986 | 0.00527 | -0.0296 | 94.611
2.5 | 0.5456 | 0.00497 | -0.0274 | 109.7787
3 | 0.5944 | 0.0049 | -0.0256 | 121.3061
3.5 | 0.6459 | 0.00494 | -0.0243 | 130.749
4 | 0.7056 | 0.00506 | -0.0249 | 139.4466
4.5 | 0.7728 | 0.0053 | -0.0273 | 145.8113
5 | 0.8402 | 0.00554 | -0.0298 | 151.6606
5.5 | 0.904 | 0.00576 | -0.0315 | 156.9444
6 | 0.9661 | 0.00603 | -0.0329 | 160.2156
6.5 | 1.0257 | 0.00635 | -0.0338 | 161.5276
7 | 1.0826 | 0.00676 | -0.0342 | 160.1479
7.5 | 1.1453 | 0.00715 | -0.0359 | 160.1818
8 | 1.2059 | 0.00768 | -0.0374 | 157.0182
8.5 | 1.2651 | 0.00828 | -0.0386 | 152.7899
9 | 1.3225 | 0.00902 | -0.0395 | 146.6186
9.5 | 1.3727 | 0.0098 | -0.0389 | 140.0714
10 | 1.4057 | 0.01057 | -0.0347 | 132.9896
10.5 | 1.4389 | 0.01133 | -0.0306 | 126.9991
11 | 1.4732 | 0.01205 | -0.0267 | 122.2573
11.5 | 1.5069 | 0.01281 | -0.0229 | 117.6347
12 | 1.5412 | 0.01358 | -0.0194 | 113.4904
12.5 | 1.5686 | 0.01436 | -0.0146 | 109.234
13 | 1.5948 | 0.01523 | -0.01 | 104.7144
13.5 | 1.6209 | 0.01628 | -0.0059 | 99.5639
14 | 1.6469 | 0.01745 | -0.0022 | 94.3782
14.5 | 1.6681 | 0.01902 | 0.0014 | 87.7024
15 | 1.6895 | 0.02078 | 0.0044 | 81.3041
15.5 | 1.704 | 0.02326 | 0.0071 | 73.2588
16 | 1.7176 | 0.02618 | 0.009 | 65.6073
16.5 | 1.726 | 0.02995 | 0.0101 | 57.6294
17 | 1.7282 | 0.03471 | 0.0104 | 49.7897
17.5 | 1.7177 | 0.04126 | 0.0098 | 41.6311
18 | 1.7069 | 0.04823 | 0.0085 | 35.3908
18.5 | 1.6872 | 0.05648 | 0.0066 | 29.8725
19 | 1.6608 | 0.06578 | 0.0041 | 25.2478
19.5 | 1.6309 | 0.07579 | 0.0012 | 21.5187
20 | 1.5989 | 0.08637 | -0.0023 | 18.5122

## 77. Re 5M Mach 0.25 (1)
BIGFOIL.COM POLAR EXPORT
NACA35012
NACA35012 |  |  |  | Cl Max: | 1.507 | at alpha= | 12.5 | deg
JavaFoil+Calcfoil stall+Eppler ext transition |  |  |  | L/D Max: | 143.909 | at alpha= | 8 | deg
Re: | 5000000 |  |  | Cd Min: | 0.00793 | at alpha= | 1 | deg
Mach: | 0.25 |  |  | Cl=0 at alpha= | -2.5738 | deg
|  |  |  | @ Cl=0.1, Cd= | 0.010244
|  |  |  | @ Cl=0.4, Cd= | 0.0092061
|  |  |  | @ Cl=0.6, Cd= | 0.0081913
alpha (deg) | Cl | Cd | Cm | Cl/Cd
-13 | -0.545 | 0.08937 | -0.015 | -6.099
-12.5 | -0.563 | 0.08285 | -0.016 | -6.792
-12 | -0.573 | 0.07712 | -0.016 | -7.432
-11.5 | -0.578 | 0.07182 | -0.017 | -8.055
-11 | -0.579 | 0.06697 | -0.017 | -8.642
-10.5 | -0.574 | 0.06204 | -0.018 | -9.256
-10 | -0.565 | 0.05748 | -0.018 | -9.825
-9.5 | -0.551 | 0.05263 | -0.019 | -10.472
-9 | -0.533 | 0.04779 | -0.02 | -11.159
-8.5 | -0.514 | 0.04134 | -0.021 | -12.442
-8 | -0.581 | 0.00999 | -0.031 | -58.153
-7.5 | -0.541 | 0.01024 | -0.031 | -52.891
-7 | -0.497 | 0.01082 | -0.031 | -45.989
-6.5 | -0.45 | 0.01069 | -0.031 | -42.045
-6 | -0.398 | 0.01038 | -0.032 | -38.378
-5.5 | -0.345 | 0.01008 | -0.032 | -34.219
-5 | -0.289 | 0.01058 | -0.032 | -27.335
-4.5 | -0.232 | 0.01034 | -0.032 | -22.417
-4 | -0.173 | 0.01014 | -0.032 | -17.071
-3.5 | -0.113 | 0.00995 | -0.033 | -11.378
-3 | -0.052 | 0.00982 | -0.033 | -5.345
-2.5 | 0.009 | 0.00965 | -0.033 | 0.92
-2 | 0.071 | 0.0103 | -0.033 | 6.86
-1.5 | 0.133 | 0.01018 | -0.034 | 13.045
-1 | 0.195 | 0.01 | -0.034 | 19.502
-0.5 | 0.257 | 0.00995 | -0.034 | 25.858
0 | 0.319 | 0.00979 | -0.034 | 32.589
0.5 | 0.381 | 0.00977 | -0.035 | 39.015
1 | 0.443 | 0.00793 | -0.035 | 55.841
1.5 | 0.504 | 0.00803 | -0.035 | 62.833
2 | 0.566 | 0.00813 | -0.036 | 69.611
2.5 | 0.627 | 0.00824 | -0.036 | 76.087
3 | 0.688 | 0.00843 | -0.036 | 81.623
3.5 | 0.749 | 0.00797 | -0.036 | 94.012
4 | 0.81 | 0.00836 | -0.037 | 96.91
4.5 | 0.87 | 0.00859 | -0.037 | 101.39
5 | 0.931 | 0.00856 | -0.037 | 108.672
5.5 | 0.99 | 0.00877 | -0.038 | 112.942
6 | 1.05 | 0.00909 | -0.038 | 115.505
6.5 | 1.108 | 0.00889 | -0.038 | 124.619
7 | 1.165 | 0.0088 | -0.038 | 132.289
7.5 | 1.219 | 0.00879 | -0.039 | 138.77
8 | 1.272 | 0.00884 | -0.039 | 143.909
8.5 | 1.321 | 0.01041 | -0.039 | 126.926
9 | 1.367 | 0.01127 | -0.04 | 121.278
9.5 | 1.406 | 0.01249 | -0.04 | 112.571
10 | 1.438 | 0.01428 | -0.04 | 100.701
10.5 | 1.464 | 0.01606 | -0.04 | 91.178
11 | 1.484 | 0.01784 | -0.04 | 83.2
11.5 | 1.498 | 0.01992 | -0.04 | 75.207
12 | 1.506 | 0.02236 | -0.04 | 67.34
12.5 | 1.507 | 0.02517 | -0.04 | 59.864
13 | 1.498 | 0.02848 | -0.04 | 52.608
13.5 | 1.482 | 0.03225 | -0.039 | 45.96
14 | 1.459 | 0.03656 | -0.039 | 39.915
14.5 | 1.429 | 0.04135 | -0.039 | 34.56
15 | 1.392 | 0.04676 | -0.039 | 29.767
15.5 | 1.348 | 0.05265 | -0.039 | 25.598
16 | 1.297 | 0.0592 | -0.039 | 21.909
16.5 | 1.241 | 0.06624 | -0.038 | 18.727
17 | 1.179 | 0.07369 | -0.038 | 15.995
17.5 | 1.108 | 0.0818 | -0.038 | 13.541

## 78. Re 5M Mach 0.25 (2)
BIGFOIL.COM POLAR EXPORT
NACA35012
NACA35012 |  |  |  | Cl Max: | 1.6854 | at alpha= | 15.5 | deg
XFOIL ncrit=9 |  |  |  | L/D Max: | 161.659 | at alpha= | 6.5 | deg
Re: | 5000000 |  |  | Cd Min: | 0.19963 | at alpha= | -18 | deg
Mach: | 0.25 |  |  | Cl=0 at alpha= | -2.6775 | deg
|  |  |  | @ Cl=0.1, Cd= | 0.0067323
|  |  |  | @ Cl=0.4, Cd= | 0.006487
|  |  |  | @ Cl=0.6, Cd= | 0.0050091
alpha (deg) | Cl | Cd | Cm | Cl/Cd
-18 | -0.5755 | 0.19963 | 0.0195 | -2.8828
-17.5 | -0.5627 | 0.1917 | 0.0157 | -2.9353
-17 | -0.5502 | 0.18408 | 0.012 | -2.9889
-16.5 | -0.5311 | 0.17906 | 0.0093 | -2.966
-15 | -0.6647 | 0.11747 | -0.0199 | -5.6585
-14.5 | -0.7442 | 0.09526 | -0.034 | -7.8123
-14 | -1.0008 | 0.04939 | -0.0755 | -20.2632
-13.5 | -1.1495 | 0.03301 | -0.0659 | -34.8228
-13 | -1.1663 | 0.02198 | -0.0626 | -53.0619
-12.5 | -1.1102 | 0.01849 | -0.0632 | -60.0433
-12 | -1.0641 | 0.01558 | -0.0611 | -68.2991
-11.5 | -1.0027 | 0.01378 | -0.0608 | -72.7649
-11 | -0.9344 | 0.01251 | -0.0615 | -74.6922
-10.5 | -0.8566 | 0.01138 | -0.0642 | -75.2724
-10 | -0.793 | 0.01061 | -0.0639 | -74.7408
-9.5 | -0.7422 | 0.01009 | -0.0609 | -73.558
-9 | -0.6938 | 0.00942 | -0.0577 | -73.6518
-8.5 | -0.6426 | 0.00905 | -0.055 | -71.0055
-8 | -0.5897 | 0.00874 | -0.0527 | -67.4714
-7.5 | -0.5358 | 0.00851 | -0.0507 | -62.9612
-7 | -0.4827 | 0.00818 | -0.0487 | -59.0098
-6.5 | -0.4282 | 0.00799 | -0.047 | -53.592
-6 | -0.373 | 0.00784 | -0.0455 | -47.5765
-5.5 | -0.3183 | 0.00762 | -0.044 | -41.7717
-5 | -0.2624 | 0.00748 | -0.0428 | -35.0802
-4.5 | -0.2065 | 0.00731 | -0.0417 | -28.249
-4 | -0.15 | 0.00719 | -0.0407 | -20.8623
-3.5 | -0.0935 | 0.00705 | -0.0398 | -13.2624
-3 | -0.0367 | 0.00695 | -0.039 | -5.2806
-2.5 | 0.0202 | 0.00686 | -0.0383 | 2.9446
-2 | 0.0774 | 0.00676 | -0.0376 | 11.4497
-1.5 | 0.1344 | 0.00669 | -0.037 | 20.0897
-1 | 0.1914 | 0.00665 | -0.0363 | 28.782
-0.5 | 0.2487 | 0.00658 | -0.0358 | 37.7964
0 | 0.3055 | 0.00655 | -0.0352 | 46.6412
0.5 | 0.3626 | 0.00652 | -0.0347 | 55.6135
1 | 0.4192 | 0.00647 | -0.0342 | 64.7913
1.5 | 0.4739 | 0.00633 | -0.0333 | 74.8657
2 | 0.5152 | 0.00535 | -0.03 | 96.2991
2.5 | 0.563 | 0.00509 | -0.0275 | 110.609
3 | 0.6133 | 0.00498 | -0.0255 | 123.1526
3.5 | 0.6662 | 0.00502 | -0.024 | 132.7092
4 | 0.7277 | 0.00517 | -0.0244 | 140.7544
4.5 | 0.7987 | 0.0054 | -0.027 | 147.9074
5 | 0.8692 | 0.00565 | -0.0296 | 153.8407
5.5 | 0.9354 | 0.00593 | -0.0311 | 157.7403
6 | 1.0002 | 0.00622 | -0.0324 | 160.8039
6.5 | 1.0621 | 0.00657 | -0.033 | 161.6591
7 | 1.1232 | 0.00695 | -0.0335 | 161.6115
7.5 | 1.1883 | 0.00744 | -0.0349 | 159.7177
8 | 1.2523 | 0.00797 | -0.0361 | 157.1267
8.5 | 1.3139 | 0.00867 | -0.0369 | 151.5456
9 | 1.3731 | 0.00959 | -0.0373 | 143.1804
10 | 1.4434 | 0.0113 | -0.0281 | 127.7345
10.5 | 1.4759 | 0.01215 | -0.023 | 121.4733
11 | 1.5083 | 0.01301 | -0.0181 | 115.9339
11.5 | 1.5358 | 0.01387 | -0.0122 | 110.7282
12 | 1.5622 | 0.01481 | -0.0066 | 105.4828
12.5 | 1.5892 | 0.01596 | -0.0017 | 99.5739
13 | 1.6139 | 0.01739 | 0.0029 | 92.8062
13.5 | 1.6385 | 0.01904 | 0.0068 | 86.0557
14 | 1.6568 | 0.02133 | 0.0103 | 77.6746
14.5 | 1.6726 | 0.0242 | 0.013 | 69.1157
15 | 1.6801 | 0.02821 | 0.0148 | 59.5569
15.5 | 1.6854 | 0.033 | 0.0154 | 51.0727
16 | 1.68 | 0.0393 | 0.015 | 42.7481
16.5 | 1.6599 | 0.04748 | 0.0135 | 34.96
17 | 1.6348 | 0.05644 | 0.0115 | 28.9653
17.5 | 1.6048 | 0.06616 | 0.009 | 24.2563
18 | 1.5753 | 0.0761 | 0.0061 | 20.7004
18.5 | 1.5446 | 0.0865 | 0.0026 | 17.8566
19 | 1.5145 | 0.09706 | -0.0011 | 15.6038
19.5 | 1.4884 | 0.10736 | -0.0051 | 13.8636
20 | 1.4598 | 0.11827 | -0.0097 | 12.3429

## 79. Re 5M Mach 0.50 (1)
BIGFOIL.COM POLAR EXPORT
NACA35012
NACA35012 |  |  |  | Cl Max: | 1.41 | at alpha= | 9 | deg
JavaFoil+Calcfoil stall+Eppler ext transition |  |  |  | L/D Max: | 129.007 | at alpha= | 5.5 | deg
Re: | 5000000 |  |  | Cd Min: | 0.00798 | at alpha= | 2.5 | deg
Mach: | 0.5 |  |  | Cl=0 at alpha= | -2.5735 | deg
|  |  |  | @ Cl=0.1, Cd= | 0.010309
|  |  |  | @ Cl=0.4, Cd= | 0.0098244
|  |  |  | @ Cl=0.6, Cd= | 0.0083544
alpha (deg) | Cl | Cd | Cm | Cl/Cd
-20 | -0.937 | 0.14926 | -0.018 | -6.275
-19.5 | -0.911 | 0.13975 | -0.018 | -6.519
-19 | -0.886 | 0.13829 | -0.019 | -6.408
-18.5 | -0.858 | 0.13785 | -0.018 | -6.222
-18 | -0.832 | 0.12826 | -0.018 | -6.486
-17.5 | -0.806 | 0.1195 | -0.018 | -6.747
-17 | -0.778 | 0.12626 | -0.018 | -6.164
-16.5 | -0.752 | 0.11559 | -0.018 | -6.51
-16 | -0.727 | 0.1069 | -0.018 | -6.796
-15.5 | -0.698 | 0.11451 | -0.018 | -6.1
-15 | -0.672 | 0.10326 | -0.018 | -6.511
-14.5 | -0.646 | 0.09507 | -0.018 | -6.798
-14 | -0.618 | 0.1035 | -0.017 | -5.975
-13.5 | -0.592 | 0.09018 | -0.017 | -6.566
-13 | -0.566 | 0.08278 | -0.018 | -6.841
-12.5 | -0.538 | 0.08742 | -0.017 | -6.155
-12 | -0.512 | 0.07859 | -0.017 | -6.512
-11.5 | -0.486 | 0.07123 | -0.018 | -6.826
-11 | -0.457 | 0.07358 | -0.017 | -6.216
-10.5 | -0.431 | 0.06673 | -0.018 | -6.463
-10 | -0.404 | 0.06683 | -0.017 | -6.039
-9.5 | -0.377 | 0.06159 | -0.017 | -6.121
-9 | -0.35 | 0.06093 | -0.017 | -5.737
-8.5 | -0.323 | 0.0556 | -0.018 | -5.809
-8 | -0.295 | 0.0547 | -0.017 | -5.402
-7.5 | -0.269 | 0.05069 | -0.018 | -5.305
-7 | -0.242 | 0.049 | -0.018 | -4.93
-6.5 | -0.307 | 0.04667 | -0.018 | -6.58
-6 | -0.317 | 0.03965 | -0.021 | -8.002
-5.5 | -0.355 | 0.0103 | -0.036 | -34.479
-5 | -0.307 | 0.01108 | -0.036 | -27.716
-4.5 | -0.251 | 0.01075 | -0.036 | -23.321
-4 | -0.189 | 0.01038 | -0.036 | -18.241
-3.5 | -0.125 | 0.01011 | -0.037 | -12.335
-3 | -0.058 | 0.01064 | -0.037 | -5.461
-2.5 | 0.01 | 0.01048 | -0.037 | 0.941
-2 | 0.079 | 0.01037 | -0.037 | 7.587
-1.5 | 0.148 | 0.01017 | -0.038 | 14.559
-1 | 0.218 | 0.01017 | -0.038 | 21.409
-0.5 | 0.287 | 0.00953 | -0.038 | 30.136
0 | 0.356 | 0.00948 | -0.038 | 37.593
0.5 | 0.425 | 0.01002 | -0.039 | 42.451
1 | 0.494 | 0.00815 | -0.039 | 60.622
1.5 | 0.563 | 0.0083 | -0.039 | 67.782
2 | 0.631 | 0.0084 | -0.04 | 75.146
2.5 | 0.699 | 0.00798 | -0.04 | 87.627
3 | 0.767 | 0.00824 | -0.04 | 93.072
3.5 | 0.834 | 0.00849 | -0.041 | 98.285
4 | 0.901 | 0.00821 | -0.041 | 109.753
4.5 | 0.968 | 0.00805 | -0.041 | 120.15
5 | 1.033 | 0.00858 | -0.042 | 120.45
5.5 | 1.098 | 0.00851 | -0.042 | 129.007
6 | 1.162 | 0.00967 | -0.042 | 120.081
6.5 | 1.224 | 0.01023 | -0.043 | 119.608
7 | 1.281 | 0.0109 | -0.043 | 117.524
7.5 | 1.333 | 0.01178 | -0.043 | 113.116
8 | 1.376 | 0.01302 | -0.043 | 105.707
8.5 | 1.405 | 0.01504 | -0.043 | 93.425
9 | 1.41 | 0.01921 | -0.043 | 73.382
9.5 | 1.396 | 0.02401 | -0.042 | 58.143
10 | 1.358 | 0.02938 | -0.041 | 46.213
10.5 | 1.245 | 0.03641 | -0.041 | 34.21
11 | 0.822 | 0.0472 | -0.04 | 17.424
11.5 | 0.85 | 0.0496 | -0.04 | 17.141
12 | 0.871 | 0.05669 | -0.039 | 15.373
12.5 | 0.893 | 0.06365 | -0.039 | 14.029
13 | 0.911 | 0.07309 | -0.038 | 12.465
13.5 | 0.933 | 0.08036 | -0.038 | 11.613
14 | 0.956 | 0.08737 | -0.037 | 10.941

## 80. Re 5M Mach 0.50 (2)
BIGFOIL.COM POLAR EXPORT
NACA35012
NACA35012 |  |  |  | Cl Max: | 1.6066 | at alpha= | 11.5 | deg
XFOIL ncrit=9 |  |  |  | L/D Max: | 164.298 | at alpha= | 6 | deg
Re: | 5000000 |  |  | Cd Min: | 0.25166 | at alpha= | -20 | deg
Mach: | 0.5 |  |  | Cl=0 at alpha= | -2.6736 | deg
|  |  |  | @ Cl=0.1, Cd= | 0.0070219
|  |  |  | @ Cl=0.4, Cd= | 0.0067921
|  |  |  | @ Cl=0.6, Cd= | 0.0057994
alpha (deg) | Cl | Cd | Cm | Cl/Cd
-20 | -0.6727 | 0.25166 | 0.0418 | -2.6731
-19.5 | -0.6519 | 0.24315 | 0.0372 | -2.6811
-18.5 | -0.61 | 0.22737 | 0.0284 | -2.6829
-18 | -0.5887 | 0.22 | 0.0242 | -2.6759
-17.5 | -0.5678 | 0.21257 | 0.0202 | -2.6711
-17 | -0.5471 | 0.20503 | 0.0162 | -2.6684
-16.5 | -0.5294 | 0.19619 | 0.012 | -2.6984
-16 | -0.5129 | 0.18723 | 0.0079 | -2.7394
-15.5 | -0.4916 | 0.18079 | 0.0045 | -2.7192
-15 | -0.4723 | 0.17374 | 0.0011 | -2.7184
-14.5 | -0.4551 | 0.16599 | -0.0024 | -2.7417
-14 | -0.4409 | 0.15759 | -0.0059 | -2.7978
-13.5 | -0.4309 | 0.1485 | -0.0096 | -2.9017
-13 | -0.4215 | 0.13968 | -0.0132 | -3.0176
-12.5 | -0.4069 | 0.13272 | -0.016 | -3.0659
-12 | -0.3919 | 0.12598 | -0.0186 | -3.1108
-11.5 | -0.3815 | 0.1185 | -0.0214 | -3.2194
-11 | -0.3806 | 0.10756 | -0.0275 | -3.5385
-10.5 | -0.3808 | 0.0981 | -0.0319 | -3.8818
-10 | -0.2838 | 0.08087 | -0.0678 | -3.5093
-9.5 | -0.2894 | 0.06856 | -0.0803 | -4.2211
-9 | -0.3231 | 0.05753 | -0.0879 | -5.6162
-8.5 | -0.3562 | 0.04888 | -0.094 | -7.2872
-8 | -0.3953 | 0.04282 | -0.089 | -9.2317
-7.5 | -0.4183 | 0.03548 | -0.0848 | -11.7897
-7 | -0.4344 | 0.02712 | -0.079 | -16.0177
-6.5 | -0.4688 | 0.01497 | -0.0703 | -31.316
-6 | -0.4332 | 0.01043 | -0.064 | -41.534
-5.5 | -0.3712 | 0.00919 | -0.0597 | -40.3917
-5 | -0.306 | 0.00856 | -0.0561 | -35.7477
-4.5 | -0.2406 | 0.00807 | -0.053 | -29.8141
-4 | -0.1743 | 0.00778 | -0.0505 | -22.4036
-3.5 | -0.1086 | 0.0075 | -0.0482 | -14.48
-3 | -0.0427 | 0.00732 | -0.0463 | -5.8333
-2.5 | 0.0227 | 0.00718 | -0.0445 | 3.1616
-2 | 0.0882 | 0.00704 | -0.043 | 12.5284
-1.5 | 0.1535 | 0.00694 | -0.0417 | 22.1182
-0.5 | 0.2838 | 0.00683 | -0.0394 | 41.552
0 | 0.3485 | 0.0068 | -0.0383 | 51.25
0.5 | 0.4134 | 0.00679 | -0.0372 | 60.8837
1 | 0.4781 | 0.00677 | -0.0362 | 70.6204
1.5 | 0.5417 | 0.00677 | -0.035 | 80.0148
2 | 0.5898 | 0.00587 | -0.031 | 100.477
2.5 | 0.6418 | 0.00551 | -0.0274 | 116.4791
3 | 0.6961 | 0.00538 | -0.0239 | 129.3866
3.5 | 0.7558 | 0.00543 | -0.0214 | 139.1897
4 | 0.8298 | 0.00567 | -0.0218 | 146.3492
4.5 | 0.9178 | 0.00596 | -0.025 | 153.9933
5 | 1.002 | 0.00629 | -0.0271 | 159.3005
5.5 | 1.0811 | 0.00665 | -0.028 | 162.5714
6 | 1.1583 | 0.00705 | -0.0282 | 164.2979
6.5 | 1.2312 | 0.00751 | -0.0273 | 163.9414
7 | 1.3123 | 0.00805 | -0.0277 | 163.0186
7.5 | 1.3907 | 0.00879 | -0.0274 | 158.2139
8 | 1.4668 | 0.00972 | -0.0266 | 150.9053
8.5 | 1.5087 | 0.01079 | -0.0196 | 139.8239
9 | 1.5209 | 0.01192 | -0.0076 | 127.5923
9.5 | 1.5351 | 0.01339 | 0.003 | 114.6453
10 | 1.5559 | 0.01532 | 0.0113 | 101.5601
10.5 | 1.5798 | 0.01764 | 0.0178 | 89.5578
11 | 1.5963 | 0.02102 | 0.023 | 75.942
11.5 | 1.6066 | 0.0257 | 0.026 | 62.5136
12 | 1.6043 | 0.03222 | 0.0268 | 49.7921
12.5 | 1.5801 | 0.04097 | 0.0259 | 38.5672
13 | 1.5406 | 0.05084 | 0.0243 | 30.3029
13.5 | 1.4964 | 0.0611 | 0.0221 | 24.491
14 | 1.4527 | 0.07173 | 0.0191 | 20.2523
14.5 | 1.4171 | 0.08214 | 0.0157 | 17.2523
15 | 1.3853 | 0.09262 | 0.0119 | 14.9568
15.5 | 1.3541 | 0.10349 | 0.0076 | 13.0844
16 | 1.3311 | 0.11375 | 0.0033 | 11.702
16.5 | 1.3088 | 0.12437 | -0.0016 | 10.5234

## 81. Re 6M Mach 0.00 (1)
BIGFOIL.COM POLAR EXPORT
NACA35012
NACA35012 |  |  |  | Cl Max: | 1.558 | at alpha= | 13.5 | deg
JavaFoil+Calcfoil stall+Eppler ext transition |  |  |  | L/D Max: | 140.218 | at alpha= | 8.5 | deg
Re: | 6000000 |  |  | Cd Min: | 0.00767 | at alpha= | 1 | deg
Mach: | 0 |  |  | Cl=0 at alpha= | -2.575 | deg
|  |  |  | @ Cl=0.1, Cd= | 0.0097313
|  |  |  | @ Cl=0.4, Cd= | 0.0084675
|  |  |  | @ Cl=0.6, Cd= | 0.0079153
alpha (deg) | Cl | Cd | Cm | Cl/Cd
-14.5 | -0.689 | 0.09341 | -0.016 | -7.376
-14 | -0.691 | 0.08791 | -0.016 | -7.858
-13.5 | -0.69 | 0.08285 | -0.017 | -8.329
-13 | -0.687 | 0.07753 | -0.017 | -8.863
-12.5 | -0.681 | 0.07258 | -0.017 | -9.385
-12 | -0.671 | 0.06776 | -0.018 | -9.905
-11.5 | -0.658 | 0.06314 | -0.018 | -10.429
-11 | -0.643 | 0.05842 | -0.019 | -11.013
-10.5 | -0.626 | 0.0531 | -0.019 | -11.798
-10 | -0.61 | 0.04596 | -0.021 | -13.277
-9.5 | -0.696 | 0.00987 | -0.029 | -70.495
-9 | -0.662 | 0.00981 | -0.03 | -67.48
-8.5 | -0.624 | 0.01003 | -0.03 | -62.265
-8 | -0.583 | 0.01058 | -0.03 | -55.108
-7.5 | -0.539 | 0.01037 | -0.03 | -51.964
-7 | -0.492 | 0.01026 | -0.03 | -47.93
-6.5 | -0.442 | 0.01002 | -0.03 | -44.158
-6 | -0.391 | 0.0105 | -0.031 | -37.183
-5.5 | -0.337 | 0.01023 | -0.031 | -32.949
-5 | -0.282 | 0.01 | -0.031 | -28.205
-4.5 | -0.226 | 0.00975 | -0.031 | -23.135
-4 | -0.168 | 0.00961 | -0.031 | -17.51
-3.5 | -0.11 | 0.00947 | -0.032 | -11.606
-3 | -0.051 | 0.00936 | -0.032 | -5.435
-2.5 | 0.009 | 0.01 | -0.032 | 0.861
-2 | 0.068 | 0.00981 | -0.032 | 6.978
-1.5 | 0.129 | 0.00966 | -0.033 | 13.309
-1 | 0.189 | 0.00952 | -0.033 | 19.839
-0.5 | 0.249 | 0.00949 | -0.033 | 26.259
0 | 0.309 | 0.0094 | -0.033 | 32.891
0.5 | 0.369 | 0.00932 | -0.034 | 39.585
1 | 0.429 | 0.00767 | -0.034 | 55.886
1.5 | 0.489 | 0.00777 | -0.034 | 62.887
2 | 0.548 | 0.00782 | -0.034 | 70.091
2.5 | 0.608 | 0.00793 | -0.035 | 76.638
3 | 0.667 | 0.00806 | -0.035 | 82.781
3.5 | 0.726 | 0.00843 | -0.035 | 86.174
4 | 0.785 | 0.00864 | -0.036 | 90.896
4.5 | 0.844 | 0.00856 | -0.036 | 98.624
5 | 0.902 | 0.00873 | -0.036 | 103.373
5.5 | 0.96 | 0.00887 | -0.036 | 108.243
6 | 1.018 | 0.00857 | -0.037 | 118.854
6.5 | 1.075 | 0.00885 | -0.037 | 121.505
7 | 1.131 | 0.00925 | -0.037 | 122.284
7.5 | 1.185 | 0.00913 | -0.038 | 129.869
8 | 1.237 | 0.00909 | -0.038 | 136.107
8.5 | 1.288 | 0.00918 | -0.038 | 140.218
9 | 1.335 | 0.01031 | -0.038 | 129.45
9.5 | 1.379 | 0.01126 | -0.039 | 122.41
10 | 1.417 | 0.01257 | -0.039 | 112.762
10.5 | 1.452 | 0.01377 | -0.039 | 105.405
11 | 1.481 | 0.01497 | -0.039 | 98.978
11.5 | 1.507 | 0.01621 | -0.039 | 92.96
12 | 1.528 | 0.01768 | -0.039 | 86.422
12.5 | 1.544 | 0.01939 | -0.039 | 79.64
13 | 1.553 | 0.02142 | -0.039 | 72.526
13.5 | 1.558 | 0.02378 | -0.039 | 65.521
14 | 1.557 | 0.02656 | -0.039 | 58.635
14.5 | 1.552 | 0.02975 | -0.039 | 52.173
15 | 1.543 | 0.03327 | -0.039 | 46.383
15.5 | 1.53 | 0.03719 | -0.039 | 41.141
16 | 1.514 | 0.04144 | -0.039 | 36.522
16.5 | 1.494 | 0.0461 | -0.039 | 32.397
17 | 1.471 | 0.05113 | -0.039 | 28.761
17.5 | 1.442 | 0.05664 | -0.039 | 25.467
18 | 1.411 | 0.06233 | -0.039 | 22.636
18.5 | 1.377 | 0.06834 | -0.039 | 20.151

## 82. Re 6M Mach 0.00 (2)
BIGFOIL.COM POLAR EXPORT
NACA35012
NACA35012 |  |  |  | Cl Max: | 1.762 | at alpha= | 17.5 | deg
XFOIL ncrit=9 |  |  |  | L/D Max: | 165.4 | at alpha= | 6.5 | deg
Re: | 6000000 |  |  | Cd Min: | 0.07554 | at alpha= | 20 | deg
Mach: | 0 |  |  | Cl=0 at alpha= | -2.6743 | deg
|  |  |  | @ Cl=0.1, Cd= | 0.0064772
|  |  |  | @ Cl=0.4, Cd= | 0.0062441
|  |  |  | @ Cl=0.6, Cd= | 0.0048183
alpha (deg) | Cl | Cd | Cm | Cl/Cd
-20 | -1.5646 | 0.03313 | -0.0821 | -47.2261
-19.5 | -1.5739 | 0.02903 | -0.0793 | -54.2163
-19 | -1.5719 | 0.02622 | -0.0751 | -59.9504
-18.5 | -1.5619 | 0.02419 | -0.0701 | -64.568
-18 | -1.5499 | 0.02251 | -0.0643 | -68.8538
-17.5 | -1.5229 | 0.02103 | -0.0606 | -72.4156
-17 | -1.4922 | 0.0198 | -0.0571 | -75.3636
-16.5 | -1.4607 | 0.01867 | -0.0534 | -78.2378
-16 | -1.4273 | 0.01771 | -0.0497 | -80.5929
-15.5 | -1.3941 | 0.01679 | -0.0459 | -83.0316
-15 | -1.3568 | 0.01591 | -0.0427 | -85.2797
-14.5 | -1.3 | 0.01503 | -0.0434 | -86.4937
-14 | -1.2418 | 0.0142 | -0.0444 | -87.4507
-13.5 | -1.1821 | 0.01342 | -0.0456 | -88.0849
-13 | -1.1195 | 0.0123 | -0.0475 | -91.0163
-12.5 | -1.0658 | 0.01154 | -0.0472 | -92.357
-11.5 | -0.9383 | 0.01027 | -0.0509 | -91.3632
-11 | -0.8677 | 0.00973 | -0.0542 | -89.1778
-10.5 | -0.8096 | 0.00932 | -0.0546 | -86.867
-10 | -0.762 | 0.00892 | -0.0526 | -85.426
-9.5 | -0.7152 | 0.00857 | -0.0505 | -83.4539
-9 | -0.6665 | 0.00831 | -0.0488 | -80.2046
-8.5 | -0.617 | 0.00814 | -0.0472 | -75.7985
-8 | -0.5662 | 0.00799 | -0.0459 | -70.8636
-7.5 | -0.5157 | 0.00776 | -0.0445 | -66.4562
-7 | -0.464 | 0.00758 | -0.0434 | -61.2137
-6.5 | -0.4118 | 0.00748 | -0.0423 | -55.0535
-6 | -0.3595 | 0.00733 | -0.0413 | -49.045
-5.5 | -0.3066 | 0.0072 | -0.0404 | -42.5833
-5 | -0.2527 | 0.00711 | -0.0397 | -35.5415
-4.5 | -0.1992 | 0.00696 | -0.0389 | -28.6207
-4 | -0.1448 | 0.00687 | -0.0383 | -21.0771
-3.5 | -0.0905 | 0.00676 | -0.0377 | -13.3876
-3 | -0.0357 | 0.00665 | -0.0371 | -5.3684
-2.5 | 0.0191 | 0.00658 | -0.0366 | 2.9027
-2 | 0.0741 | 0.00651 | -0.0362 | 11.3825
-1.5 | 0.1293 | 0.00644 | -0.0357 | 20.0776
-1 | 0.1843 | 0.0064 | -0.0353 | 28.7969
-0.5 | 0.2395 | 0.00634 | -0.0349 | 37.776
0 | 0.2946 | 0.0063 | -0.0345 | 46.7619
0.5 | 0.3495 | 0.00629 | -0.0341 | 55.5644
1 | 0.4045 | 0.00624 | -0.0337 | 64.8237
1.5 | 0.4579 | 0.00615 | -0.033 | 74.4553
2.5 | 0.5473 | 0.00497 | -0.0284 | 110.1207
3 | 0.5959 | 0.00482 | -0.0267 | 123.6307
3.5 | 0.6454 | 0.0048 | -0.0251 | 134.4583
4 | 0.6985 | 0.0049 | -0.0243 | 142.551
4.5 | 0.766 | 0.00507 | -0.0269 | 151.0848
5 | 0.8278 | 0.00529 | -0.0282 | 156.4839
5.5 | 0.893 | 0.00554 | -0.0304 | 161.1913
6 | 0.9542 | 0.00582 | -0.0318 | 163.9519
6.5 | 1.0139 | 0.00613 | -0.0328 | 165.3997
7.5 | 1.1288 | 0.00696 | -0.0342 | 162.1839
8 | 1.1893 | 0.00742 | -0.0357 | 160.283
8.5 | 1.248 | 0.00801 | -0.0369 | 155.8052
9 | 1.3049 | 0.00872 | -0.0379 | 149.6445
9.5 | 1.36 | 0.00956 | -0.0386 | 142.2594
10 | 1.4042 | 0.01025 | -0.0369 | 136.9951
10.5 | 1.4384 | 0.01094 | -0.0331 | 131.4808
11 | 1.4727 | 0.01163 | -0.0294 | 126.6294
11.5 | 1.5067 | 0.01233 | -0.0257 | 122.1979
12 | 1.5417 | 0.01303 | -0.0224 | 118.3193
12.5 | 1.5764 | 0.01377 | -0.0192 | 114.4808
13 | 1.6034 | 0.01447 | -0.0146 | 110.8086
13.5 | 1.6301 | 0.01534 | -0.0103 | 106.2647
14 | 1.6561 | 0.01638 | -0.0065 | 101.105
14.5 | 1.6816 | 0.01755 | -0.0031 | 95.8177
15 | 1.704 | 0.01902 | 0.0002 | 89.5899
15.5 | 1.7227 | 0.02091 | 0.0033 | 82.3864
16 | 1.7403 | 0.02311 | 0.0056 | 75.3051
16.5 | 1.751 | 0.02616 | 0.0076 | 66.9343
17 | 1.7582 | 0.02993 | 0.0087 | 58.7437
17.5 | 1.762 | 0.03443 | 0.0091 | 51.1763
18 | 1.7592 | 0.03997 | 0.0087 | 44.013
18.5 | 1.7459 | 0.04708 | 0.0075 | 37.0837
19 | 1.7272 | 0.0551 | 0.0057 | 31.3466
19.5 | 1.6962 | 0.0649 | 0.0031 | 26.1356
20 | 1.6614 | 0.07554 | -0.0001 | 21.9936

## 83. Re 6M Mach 0.10 (1)
BIGFOIL.COM POLAR EXPORT
NACA35012
NACA35012 |  |  |  | Cl Max: | 1.55 | at alpha= | 13.5 | deg
JavaFoil+Calcfoil stall+Eppler ext transition |  |  |  | L/D Max: | 146.781 | at alpha= | 8.5 | deg
Re: | 6000000 |  |  | Cd Min: | 0.0077 | at alpha= | 1 | deg
Mach: | 0.1 |  |  | Cl=0 at alpha= | -2.575 | deg
|  |  |  | @ Cl=0.1, Cd= | 0.0098018
|  |  |  | @ Cl=0.4, Cd= | 0.0085628
|  |  |  | @ Cl=0.6, Cd= | 0.0079617
alpha (deg) | Cl | Cd | Cm | Cl/Cd
-14.5 | -0.666 | 0.09511 | -0.016 | -7.001
-14 | -0.671 | 0.08931 | -0.016 | -7.509
-13.5 | -0.673 | 0.08394 | -0.017 | -8.016
-13 | -0.672 | 0.0789 | -0.017 | -8.518
-12.5 | -0.668 | 0.07389 | -0.017 | -9.046
-12 | -0.661 | 0.06907 | -0.018 | -9.563
-11.5 | -0.65 | 0.06444 | -0.018 | -10.081
-11 | -0.636 | 0.05957 | -0.018 | -10.68
-10.5 | -0.62 | 0.05475 | -0.019 | -11.325
-10 | -0.603 | 0.0489 | -0.02 | -12.327
-9.5 | -0.69 | 0.01024 | -0.029 | -67.413
-9 | -0.661 | 0.00942 | -0.03 | -70.158
-8.5 | -0.624 | 0.01018 | -0.03 | -61.311
-8 | -0.583 | 0.0106 | -0.03 | -55.037
-7.5 | -0.54 | 0.01039 | -0.03 | -51.962
-7 | -0.493 | 0.01026 | -0.03 | -48.05
-6.5 | -0.444 | 0.01003 | -0.031 | -44.255
-6 | -0.392 | 0.01055 | -0.031 | -37.156
-5.5 | -0.338 | 0.01024 | -0.031 | -33.044
-5 | -0.283 | 0.01003 | -0.031 | -28.229
-4.5 | -0.227 | 0.00986 | -0.031 | -22.98
-4 | -0.169 | 0.00963 | -0.032 | -17.541
-3.5 | -0.11 | 0.00955 | -0.032 | -11.56
-3 | -0.051 | 0.00936 | -0.032 | -5.46
-2.5 | 0.009 | 0.01 | -0.032 | 0.865
-2 | 0.069 | 0.0099 | -0.033 | 6.954
-1.5 | 0.129 | 0.00971 | -0.033 | 13.308
-1 | 0.19 | 0.00961 | -0.033 | 19.759
-0.5 | 0.25 | 0.00949 | -0.033 | 26.392
0 | 0.311 | 0.00945 | -0.034 | 32.892
0.5 | 0.371 | 0.00937 | -0.034 | 39.574
1 | 0.431 | 0.0077 | -0.034 | 55.976
1.5 | 0.491 | 0.00778 | -0.034 | 63.125
2 | 0.551 | 0.00788 | -0.035 | 69.957
2.5 | 0.611 | 0.00798 | -0.035 | 76.499
3 | 0.67 | 0.00811 | -0.035 | 82.612
3.5 | 0.73 | 0.00846 | -0.035 | 86.207
4 | 0.789 | 0.00866 | -0.036 | 91.08
4.5 | 0.848 | 0.00858 | -0.036 | 98.881
5 | 0.907 | 0.00875 | -0.036 | 103.571
5.5 | 0.965 | 0.00895 | -0.037 | 107.822
6 | 1.023 | 0.00862 | -0.037 | 118.695
6.5 | 1.08 | 0.00893 | -0.037 | 120.922
7 | 1.136 | 0.00878 | -0.037 | 129.339
7.5 | 1.19 | 0.0092 | -0.038 | 129.33
8 | 1.243 | 0.00918 | -0.038 | 135.358
8.5 | 1.293 | 0.00881 | -0.038 | 146.781
9 | 1.34 | 0.01043 | -0.039 | 128.437
9.5 | 1.383 | 0.01144 | -0.039 | 120.908
10 | 1.421 | 0.01277 | -0.039 | 111.34
10.5 | 1.455 | 0.01402 | -0.039 | 103.719
11 | 1.483 | 0.01527 | -0.039 | 97.136
11.5 | 1.508 | 0.0166 | -0.039 | 90.847
12 | 1.527 | 0.01815 | -0.039 | 84.125
12.5 | 1.541 | 0.02001 | -0.039 | 77.037
13 | 1.548 | 0.02212 | -0.039 | 69.989
13.5 | 1.55 | 0.02463 | -0.039 | 62.96
14 | 1.547 | 0.0276 | -0.039 | 56.061
14.5 | 1.539 | 0.03098 | -0.039 | 49.669
15 | 1.527 | 0.03471 | -0.039 | 43.987
15.5 | 1.51 | 0.03886 | -0.039 | 38.86
16 | 1.49 | 0.04345 | -0.039 | 34.287
16.5 | 1.466 | 0.04838 | -0.039 | 30.305
17 | 1.439 | 0.0537 | -0.039 | 26.796
17.5 | 1.407 | 0.0593 | -0.039 | 23.721
18 | 1.371 | 0.0653 | -0.039 | 20.988
18.5 | 1.332 | 0.07165 | -0.039 | 18.591

## 84. Re 6M Mach 0.10 (2)
BIGFOIL.COM POLAR EXPORT
NACA35012
NACA35012 |  |  |  | Cl Max: | 1.7517 | at alpha= | 17.5 | deg
XFOIL ncrit=9 |  |  |  | L/D Max: | 165.951 | at alpha= | 6.5 | deg
Re: | 6000000 |  |  | Cd Min: | 0.08234 | at alpha= | 20 | deg
Mach: | 0.1 |  |  | Cl=0 at alpha= | -2.6745 | deg
|  |  |  | @ Cl=0.1, Cd= | 0.006488
|  |  |  | @ Cl=0.4, Cd= | 0.0062562
|  |  |  | @ Cl=0.6, Cd= | 0.0048397
alpha (deg) | Cl | Cd | Cm | Cl/Cd
-19.5 | -1.4693 | 0.04036 | -0.0838 | -36.4049
-19 | -1.5092 | 0.03266 | -0.0837 | -46.2094
-18.5 | -1.5194 | 0.02866 | -0.0799 | -53.0147
-18 | -1.5246 | 0.02547 | -0.074 | -59.8587
-17.5 | -1.5156 | 0.02354 | -0.0677 | -64.384
-17 | -1.4914 | 0.02173 | -0.0634 | -68.6332
-16.5 | -1.4634 | 0.02022 | -0.0592 | -72.3739
-16 | -1.4323 | 0.01902 | -0.055 | -75.3049
-15.5 | -1.4005 | 0.01788 | -0.0507 | -78.3277
-15 | -1.3682 | 0.01684 | -0.0463 | -81.247
-14.5 | -1.3133 | 0.0158 | -0.0463 | -83.1203
-14 | -1.2546 | 0.01483 | -0.047 | -84.5988
-13.5 | -1.1939 | 0.014 | -0.048 | -85.2786
-12.5 | -1.0759 | 0.01197 | -0.0493 | -89.883
-11.5 | -0.9475 | 0.01051 | -0.0525 | -90.1522
-11 | -0.8758 | 0.00992 | -0.0557 | -88.2863
-10.5 | -0.8164 | 0.00946 | -0.0561 | -86.3002
-10 | -0.7674 | 0.00914 | -0.0541 | -83.9606
-9.5 | -0.7207 | 0.00871 | -0.0518 | -82.744
-9 | -0.6718 | 0.00841 | -0.0498 | -79.8811
-8.5 | -0.6219 | 0.00821 | -0.0481 | -75.7491
-8 | -0.5706 | 0.00805 | -0.0467 | -70.882
-7.5 | -0.5194 | 0.00783 | -0.0453 | -66.3346
-7 | -0.4674 | 0.00763 | -0.044 | -61.2582
-6.5 | -0.4149 | 0.00752 | -0.0429 | -55.1729
-6 | -0.3619 | 0.00738 | -0.0419 | -49.0379
-5.5 | -0.3088 | 0.00723 | -0.0409 | -42.7109
-5 | -0.2545 | 0.00713 | -0.0401 | -35.6942
-4.5 | -0.2006 | 0.00698 | -0.0393 | -28.7393
-4 | -0.1458 | 0.00689 | -0.0386 | -21.1611
-3.5 | -0.0912 | 0.00677 | -0.038 | -13.4712
-3 | -0.036 | 0.00667 | -0.0374 | -5.3973
-2.5 | 0.0193 | 0.00659 | -0.0369 | 2.9287
-2 | 0.0746 | 0.00652 | -0.0364 | 11.4417
-1.5 | 0.1301 | 0.00645 | -0.0359 | 20.1705
-1 | 0.1854 | 0.0064 | -0.0355 | 28.9688
-0.5 | 0.2409 | 0.00636 | -0.035 | 37.8774
0 | 0.2963 | 0.00631 | -0.0346 | 46.9572
0.5 | 0.3515 | 0.0063 | -0.0342 | 55.7937
1 | 0.4069 | 0.00625 | -0.0338 | 65.104
1.5 | 0.4607 | 0.00617 | -0.0331 | 74.6677
2 | 0.503 | 0.00528 | -0.0304 | 95.2652
2.5 | 0.5505 | 0.00498 | -0.0285 | 110.5422
3 | 0.5993 | 0.00484 | -0.0267 | 123.8223
3.5 | 0.6492 | 0.00482 | -0.0251 | 134.6888
4 | 0.7025 | 0.00492 | -0.0242 | 142.7846
4.5 | 0.7706 | 0.0051 | -0.0268 | 151.098
5 | 0.833 | 0.0053 | -0.0282 | 157.1698
5.5 | 0.8987 | 0.00556 | -0.0304 | 161.6367
6 | 0.9604 | 0.00584 | -0.0317 | 164.4521
6.5 | 1.0206 | 0.00615 | -0.0327 | 165.9512
7 | 1.0747 | 0.00654 | -0.0324 | 164.3272
7.5 | 1.1366 | 0.00699 | -0.034 | 162.6037
8 | 1.1975 | 0.00749 | -0.0355 | 159.8798
8.5 | 1.2566 | 0.00809 | -0.0366 | 155.3276
9 | 1.3138 | 0.00884 | -0.0375 | 148.6199
9.5 | 1.3696 | 0.00966 | -0.0382 | 141.7805
10 | 1.4112 | 0.0104 | -0.0358 | 135.6923
10.5 | 1.4456 | 0.01108 | -0.0319 | 130.4693
11 | 1.4797 | 0.0118 | -0.0279 | 125.3983
11.5 | 1.5142 | 0.01249 | -0.0242 | 121.233
12 | 1.5492 | 0.01321 | -0.0208 | 117.2748
12.5 | 1.58 | 0.01399 | -0.0166 | 112.9378
13 | 1.607 | 0.01475 | -0.0119 | 108.9492
13.5 | 1.6348 | 0.01567 | -0.0079 | 104.3267
14 | 1.6594 | 0.01685 | -0.0038 | 98.4807
14.5 | 1.6848 | 0.01813 | -0.0005 | 92.9288
15 | 1.7049 | 0.01986 | 0.0029 | 85.8459
15.5 | 1.724 | 0.02191 | 0.0056 | 78.6855
16 | 1.7386 | 0.02456 | 0.0079 | 70.7899
16.5 | 1.7457 | 0.0282 | 0.0095 | 61.9043
17 | 1.7506 | 0.03251 | 0.0102 | 53.848
17.5 | 1.7517 | 0.03762 | 0.0101 | 46.563
18 | 1.7421 | 0.04422 | 0.0092 | 39.3962
18.5 | 1.7226 | 0.05227 | 0.0075 | 32.9558
19 | 1.6987 | 0.06111 | 0.0053 | 27.7974
19.5 | 1.6636 | 0.07168 | 0.0022 | 23.2087
20 | 1.6297 | 0.08234 | -0.0011 | 19.7923

## 85. Re 6M Mach 0.25 (1)
BIGFOIL.COM POLAR EXPORT
NACA35012
NACA35012 |  |  |  | Cl Max: | 1.512 | at alpha= | 12.5 | deg
JavaFoil+Calcfoil stall+Eppler ext transition |  |  |  | L/D Max: | 145.478 | at alpha= | 8 | deg
Re: | 6000000 |  |  | Cd Min: | 0.00785 | at alpha= | 1 | deg
Mach: | 0.25 |  |  | Cl=0 at alpha= | -2.5738 | deg
|  |  |  | @ Cl=0.1, Cd= | 0.0099798
|  |  |  | @ Cl=0.4, Cd= | 0.0090429
|  |  |  | @ Cl=0.6, Cd= | 0.0081269
alpha (deg) | Cl | Cd | Cm | Cl/Cd
-13.5 | -0.523 | 0.09492 | -0.015 | -5.506
-13 | -0.545 | 0.08813 | -0.016 | -6.19
-12.5 | -0.563 | 0.08168 | -0.016 | -6.894
-12 | -0.574 | 0.0761 | -0.016 | -7.538
-11.5 | -0.579 | 0.07084 | -0.017 | -8.175
-11 | -0.579 | 0.066 | -0.017 | -8.779
-10.5 | -0.575 | 0.06108 | -0.018 | -9.414
-10 | -0.566 | 0.05649 | -0.018 | -10.015
-9.5 | -0.552 | 0.05149 | -0.019 | -10.731
-9 | -0.535 | 0.04625 | -0.02 | -11.576
-8.5 | -0.614 | 0.01002 | -0.031 | -61.288
-8 | -0.581 | 0.00979 | -0.031 | -59.373
-7.5 | -0.542 | 0.01016 | -0.031 | -53.319
-7 | -0.497 | 0.0107 | -0.031 | -46.498
-6.5 | -0.45 | 0.01044 | -0.031 | -43.08
-6 | -0.398 | 0.01005 | -0.032 | -39.667
-5.5 | -0.345 | 0.01055 | -0.032 | -32.674
-5 | -0.289 | 0.01034 | -0.032 | -27.963
-4.5 | -0.232 | 0.01007 | -0.032 | -23.012
-4 | -0.173 | 0.00985 | -0.032 | -17.564
-3.5 | -0.113 | 0.00968 | -0.033 | -11.697
-3 | -0.052 | 0.00959 | -0.033 | -5.469
-2.5 | 0.009 | 0.0094 | -0.033 | 0.944
-2 | 0.071 | 0.01005 | -0.033 | 7.03
-1.5 | 0.133 | 0.0099 | -0.034 | 13.407
-1 | 0.195 | 0.00974 | -0.034 | 20.034
-0.5 | 0.257 | 0.00969 | -0.034 | 26.559
0 | 0.319 | 0.00959 | -0.034 | 33.292
0.5 | 0.381 | 0.00957 | -0.035 | 39.8
1 | 0.443 | 0.00785 | -0.035 | 56.424
1.5 | 0.504 | 0.00795 | -0.035 | 63.415
2 | 0.566 | 0.00806 | -0.036 | 70.238
2.5 | 0.627 | 0.00818 | -0.036 | 76.712
3 | 0.688 | 0.00836 | -0.036 | 82.376
3.5 | 0.749 | 0.00791 | -0.036 | 94.756
4 | 0.81 | 0.00825 | -0.037 | 98.239
4.5 | 0.871 | 0.00845 | -0.037 | 102.993
5 | 0.931 | 0.00908 | -0.037 | 102.548
5.5 | 0.99 | 0.00869 | -0.038 | 113.986
6 | 1.05 | 0.00898 | -0.038 | 116.817
6.5 | 1.108 | 0.00878 | -0.038 | 126.181
7 | 1.165 | 0.00869 | -0.038 | 133.977
7.5 | 1.22 | 0.00918 | -0.039 | 132.822
8 | 1.272 | 0.00874 | -0.039 | 145.478
8.5 | 1.321 | 0.01032 | -0.039 | 127.983
9 | 1.367 | 0.01123 | -0.04 | 121.728
9.5 | 1.406 | 0.01254 | -0.04 | 112.155
10 | 1.439 | 0.01411 | -0.04 | 101.991
10.5 | 1.466 | 0.01563 | -0.04 | 93.776
11 | 1.488 | 0.01721 | -0.04 | 86.462
11.5 | 1.502 | 0.0191 | -0.04 | 78.648
12 | 1.511 | 0.02134 | -0.04 | 70.809
12.5 | 1.512 | 0.02389 | -0.04 | 63.299
13 | 1.504 | 0.027 | -0.04 | 55.686
13.5 | 1.488 | 0.03059 | -0.04 | 48.644
14 | 1.465 | 0.03471 | -0.039 | 42.202
14.5 | 1.434 | 0.03933 | -0.039 | 36.472
15 | 1.397 | 0.04456 | -0.039 | 31.343
15.5 | 1.352 | 0.0503 | -0.039 | 26.885
16 | 1.301 | 0.0567 | -0.039 | 22.95
16.5 | 1.244 | 0.06359 | -0.039 | 19.566
17 | 1.182 | 0.07117 | -0.038 | 16.603
17.5 | 1.11 | 0.07921 | -0.038 | 14.013

## 86. Re 6M Mach 0.25 (2)
BIGFOIL.COM POLAR EXPORT
NACA35012
NACA35012 |  |  |  | Cl Max: | 1.7096 | at alpha= | 15.5 | deg
XFOIL ncrit=9 |  |  |  | L/D Max: | 167.358 | at alpha= | 6.5 | deg
Re: | 6000000 |  |  | Cd Min: | 0.21389 | at alpha= | -19 | deg
Mach: | 0.25 |  |  | Cl=0 at alpha= | -2.6743 | deg
|  |  |  | @ Cl=0.1, Cd= | 0.0065418
|  |  |  | @ Cl=0.4, Cd= | 0.0063206
|  |  |  | @ Cl=0.6, Cd= | 0.0049739
alpha (deg) | Cl | Cd | Cm | Cl/Cd
-19 | -0.6077 | 0.21389 | 0.0274 | -2.8412
-18.5 | -0.5915 | 0.20715 | 0.0236 | -2.8554
-18 | -0.581 | 0.19784 | 0.0194 | -2.9367
-17.5 | -0.5688 | 0.18983 | 0.0155 | -2.9964
-17 | -0.5601 | 0.18103 | 0.0114 | -3.094
-16.5 | -0.5437 | 0.17498 | 0.0083 | -3.1072
-16 | -0.5685 | 0.15687 | 0.0006 | -3.624
-15.5 | -0.6713 | 0.12473 | -0.0162 | -5.382
-15 | -0.7225 | 0.10696 | -0.0268 | -6.7549
-14.5 | -1.0697 | 0.04706 | -0.079 | -22.7306
-14 | -1.2298 | 0.02938 | -0.0684 | -41.8584
-13.5 | -1.2294 | 0.02232 | -0.0639 | -55.0806
-13 | -1.1757 | 0.01852 | -0.0644 | -63.4827
-12.5 | -1.1216 | 0.01628 | -0.063 | -68.8943
-12 | -1.0632 | 0.01464 | -0.062 | -72.623
-11.5 | -0.9976 | 0.01282 | -0.0625 | -77.8159
-11 | -0.9215 | 0.01148 | -0.0648 | -80.27
-10.5 | -0.8532 | 0.01062 | -0.0653 | -80.339
-10 | -0.802 | 0.01007 | -0.0623 | -79.6425
-9.5 | -0.7516 | 0.00964 | -0.0593 | -77.9668
-9 | -0.7003 | 0.0092 | -0.0565 | -76.1196
-8.5 | -0.6488 | 0.00875 | -0.0539 | -74.1486
-8 | -0.5952 | 0.00845 | -0.0518 | -70.4379
-7.5 | -0.5408 | 0.00822 | -0.0499 | -65.7908
-7 | -0.4862 | 0.00798 | -0.0481 | -60.9273
-6.5 | -0.4318 | 0.00776 | -0.0464 | -55.6443
-6 | -0.3761 | 0.0076 | -0.045 | -49.4868
-5.5 | -0.3205 | 0.00742 | -0.0437 | -43.1941
-5 | -0.2644 | 0.00726 | -0.0425 | -36.4187
-4.5 | -0.2079 | 0.00712 | -0.0414 | -29.1994
-4 | -0.1514 | 0.00698 | -0.0405 | -21.6905
-3.5 | -0.0946 | 0.00686 | -0.0396 | -13.7901
-3 | -0.0372 | 0.00675 | -0.0389 | -5.5111
-2.5 | 0.0199 | 0.00664 | -0.0382 | 2.997
-2 | 0.0769 | 0.00657 | -0.0375 | 11.7047
-1.5 | 0.1342 | 0.0065 | -0.0369 | 20.6462
-1 | 0.1916 | 0.00643 | -0.0364 | 29.7978
-0.5 | 0.2487 | 0.00641 | -0.0359 | 38.7988
0 | 0.3062 | 0.00636 | -0.0354 | 48.1447
0.5 | 0.3631 | 0.00634 | -0.0349 | 57.2713
1 | 0.4201 | 0.00631 | -0.0343 | 66.5769
1.5 | 0.4762 | 0.00623 | -0.0337 | 76.4366
2 | 0.5196 | 0.00539 | -0.0308 | 96.4007
2.5 | 0.5686 | 0.00505 | -0.0287 | 112.5941
3 | 0.6181 | 0.00493 | -0.0266 | 125.3753
3.5 | 0.6697 | 0.0049 | -0.0248 | 136.6735
4 | 0.7251 | 0.005 | -0.0239 | 145.02
4.5 | 0.7964 | 0.00523 | -0.0265 | 152.2753
5 | 0.8617 | 0.00543 | -0.0279 | 158.6924
5.5 | 0.9304 | 0.00568 | -0.03 | 163.8028
6 | 0.995 | 0.00598 | -0.0312 | 166.388
6.5 | 1.0577 | 0.00632 | -0.032 | 167.3576
7 | 1.1147 | 0.00677 | -0.0316 | 164.6529
7.5 | 1.18 | 0.00721 | -0.0331 | 163.6616
8 | 1.2433 | 0.0078 | -0.0341 | 159.3974
8.5 | 1.3049 | 0.0085 | -0.0349 | 153.5176
9 | 1.3644 | 0.00936 | -0.0354 | 145.7692
9.5 | 1.4168 | 0.01031 | -0.0344 | 137.42
10 | 1.4502 | 0.01108 | -0.0294 | 130.8845
10.5 | 1.4836 | 0.01187 | -0.0244 | 124.9874
11 | 1.5166 | 0.01268 | -0.0194 | 119.6057
11.5 | 1.5469 | 0.01354 | -0.0141 | 114.2467
12 | 1.5733 | 0.01439 | -0.0082 | 109.3329
12.5 | 1.6019 | 0.01542 | -0.0034 | 103.8846
13 | 1.6301 | 0.01663 | 0.001 | 98.0216
13.5 | 1.6532 | 0.01826 | 0.0053 | 90.5367
14 | 1.6752 | 0.02022 | 0.009 | 82.8487
14.5 | 1.6903 | 0.02295 | 0.0121 | 73.6514
15 | 1.7053 | 0.02617 | 0.0142 | 65.1624
15.5 | 1.7096 | 0.03078 | 0.0153 | 55.5426
16 | 1.7051 | 0.03678 | 0.0153 | 46.3594
16.5 | 1.6958 | 0.04366 | 0.0144 | 38.841
17 | 1.677 | 0.0518 | 0.0128 | 32.3745
17.5 | 1.6467 | 0.06144 | 0.0105 | 26.8018
18 | 1.6131 | 0.07171 | 0.0075 | 22.4948
18.5 | 1.5779 | 0.08246 | 0.0041 | 19.1353
19 | 1.5476 | 0.09292 | 0.0005 | 16.6552
19.5 | 1.5128 | 0.10433 | -0.0039 | 14.5001
20 | 1.4892 | 0.11435 | -0.008 | 13.0232

## 87. Re 6M Mach 0.50 (1)
BIGFOIL.COM POLAR EXPORT
NACA35012
NACA35012 |  |  |  | Cl Max: | 1.411 | at alpha= | 9 | deg
JavaFoil+Calcfoil stall+Eppler ext transition |  |  |  | L/D Max: | 134.88 | at alpha= | 6 | deg
Re: | 6000000 |  |  | Cd Min: | 0.00789 | at alpha= | 2.5 | deg
Mach: | 0.5 |  |  | Cl=0 at alpha= | -2.5735 | deg
|  |  |  | @ Cl=0.1, Cd= | 0.010023
|  |  |  | @ Cl=0.4, Cd= | 0.0098281
|  |  |  | @ Cl=0.6, Cd= | 0.0082544
alpha (deg) | Cl | Cd | Cm | Cl/Cd
-20 | -0.937 | 0.14732 | -0.019 | -6.36
-19.5 | -0.912 | 0.13754 | -0.019 | -6.628
-19 | -0.887 | 0.1363 | -0.019 | -6.508
-18.5 | -0.858 | 0.13634 | -0.018 | -6.293
-18 | -0.832 | 0.12575 | -0.018 | -6.618
-17.5 | -0.807 | 0.11743 | -0.019 | -6.873
-17 | -0.778 | 0.12432 | -0.018 | -6.262
-16.5 | -0.753 | 0.11308 | -0.018 | -6.657
-16 | -0.727 | 0.10523 | -0.018 | -6.913
-15.5 | -0.699 | 0.11304 | -0.018 | -6.182
-15 | -0.673 | 0.10091 | -0.018 | -6.668
-14.5 | -0.648 | 0.09306 | -0.018 | -6.959
-14 | -0.619 | 0.10082 | -0.017 | -6.136
-13.5 | -0.593 | 0.08897 | -0.018 | -6.66
-13 | -0.567 | 0.08134 | -0.018 | -6.973
-12.5 | -0.538 | 0.08457 | -0.017 | -6.365
-12 | -0.512 | 0.07706 | -0.018 | -6.645
-11.5 | -0.487 | 0.06969 | -0.019 | -6.99
-11 | -0.458 | 0.07227 | -0.017 | -6.335
-10.5 | -0.432 | 0.0654 | -0.018 | -6.608
-10 | -0.404 | 0.06601 | -0.017 | -6.118
-9.5 | -0.377 | 0.06061 | -0.018 | -6.227
-9 | -0.35 | 0.05997 | -0.017 | -5.833
-8.5 | -0.323 | 0.05481 | -0.018 | -5.9
-8 | -0.296 | 0.05386 | -0.018 | -5.493
-7.5 | -0.269 | 0.05023 | -0.018 | -5.36
-7 | -0.242 | 0.04821 | -0.018 | -5.015
-6.5 | -0.307 | 0.04599 | -0.018 | -6.684
-6 | -0.318 | 0.03873 | -0.022 | -8.212
-5.5 | -0.355 | 0.01053 | -0.036 | -33.721
-5 | -0.307 | 0.01079 | -0.036 | -28.447
-4.5 | -0.251 | 0.01047 | -0.036 | -23.938
-4 | -0.189 | 0.01012 | -0.036 | -18.715
-3.5 | -0.125 | 0.01056 | -0.037 | -11.81
-3 | -0.058 | 0.01033 | -0.037 | -5.621
-2.5 | 0.01 | 0.01021 | -0.037 | 0.965
-2 | 0.079 | 0.01006 | -0.037 | 7.82
-1.5 | 0.148 | 0.00994 | -0.038 | 14.894
-1 | 0.218 | 0.00989 | -0.038 | 22.005
-0.5 | 0.287 | 0.0093 | -0.038 | 30.905
0 | 0.356 | 0.00986 | -0.038 | 36.121
0.5 | 0.425 | 0.00981 | -0.039 | 43.326
1 | 0.494 | 0.00982 | -0.039 | 50.3
1.5 | 0.563 | 0.0082 | -0.039 | 68.595
2 | 0.631 | 0.0083 | -0.04 | 75.997
2.5 | 0.699 | 0.00789 | -0.04 | 88.601
3 | 0.767 | 0.00813 | -0.04 | 94.285
3.5 | 0.834 | 0.00839 | -0.041 | 99.471
4 | 0.901 | 0.00811 | -0.041 | 111.172
4.5 | 0.968 | 0.00842 | -0.041 | 114.945
5 | 1.033 | 0.00847 | -0.042 | 122.005
5.5 | 1.098 | 0.0084 | -0.042 | 130.836
6 | 1.162 | 0.00862 | -0.042 | 134.88
6.5 | 1.224 | 0.01011 | -0.043 | 121.117
7 | 1.282 | 0.01077 | -0.043 | 119
7.5 | 1.333 | 0.01166 | -0.043 | 114.356
8 | 1.376 | 0.01292 | -0.043 | 106.52
8.5 | 1.405 | 0.01508 | -0.043 | 93.17
9 | 1.411 | 0.01893 | -0.043 | 74.549
9.5 | 1.4 | 0.02317 | -0.042 | 60.439
10 | 1.362 | 0.02806 | -0.042 | 48.548
10.5 | 1.25 | 0.03482 | -0.041 | 35.899
11 | 0.825 | 0.04527 | -0.04 | 18.231
11.5 | 0.853 | 0.04756 | -0.04 | 17.934
12 | 0.874 | 0.05433 | -0.04 | 16.093
12.5 | 0.896 | 0.06108 | -0.039 | 14.673
13 | 0.918 | 0.06833 | -0.039 | 13.432
13.5 | 0.942 | 0.0742 | -0.039 | 12.693
14 | 0.966 | 0.07986 | -0.039 | 12.101

## 88. Re 6M Mach 0.50 (2)
BIGFOIL.COM POLAR EXPORT
NACA35012
NACA35012 |  |  |  | Cl Max: | 1.6334 | at alpha= | 12 | deg
XFOIL ncrit=9 |  |  |  | L/D Max: | 170.666 | at alpha= | 6 | deg
Re: | 6000000 |  |  | Cd Min: | 0.25161 | at alpha= | -20 | deg
Mach: | 0.5 |  |  | Cl=0 at alpha= | -2.6692 | deg
|  |  |  | @ Cl=0.1, Cd= | 0.0068033
|  |  |  | @ Cl=0.4, Cd= | 0.0065922
|  |  |  | @ Cl=0.6, Cd= | 0.0059266
alpha (deg) | Cl | Cd | Cm | Cl/Cd
-20 | -0.6742 | 0.25161 | 0.0422 | -2.6795
-19.5 | -0.6526 | 0.24387 | 0.0377 | -2.676
-19 | -0.6323 | 0.23532 | 0.0331 | -2.687
-18.5 | -0.6137 | 0.22594 | 0.0284 | -2.7162
-18 | -0.5922 | 0.21879 | 0.0243 | -2.7067
-17.5 | -0.5708 | 0.21167 | 0.0203 | -2.6967
-17 | -0.5492 | 0.20468 | 0.0164 | -2.6832
-16.5 | -0.5305 | 0.19635 | 0.0124 | -2.7018
-16 | -0.5136 | 0.1876 | 0.0083 | -2.7377
-15.5 | -0.4965 | 0.17938 | 0.0044 | -2.7679
-15 | -0.477 | 0.17241 | 0.001 | -2.7667
-14.5 | -0.4596 | 0.16483 | -0.0025 | -2.7883
-14 | -0.4438 | 0.15704 | -0.0059 | -2.826
-13.5 | -0.4322 | 0.14844 | -0.0094 | -2.9116
-13 | -0.4244 | 0.13918 | -0.0132 | -3.0493
-12.5 | -0.415 | 0.13098 | -0.0165 | -3.1684
-12 | -0.4006 | 0.12414 | -0.0192 | -3.227
-11.5 | -0.383 | 0.11591 | -0.0245 | -3.3043
-11 | -0.3882 | 0.10585 | -0.0283 | -3.6675
-10.5 | -0.3362 | 0.08845 | -0.0556 | -3.801
-10 | -0.2902 | 0.0759 | -0.0766 | -3.8235
-9.5 | -0.3102 | 0.06575 | -0.0831 | -4.7179
-9 | -0.3427 | 0.05505 | -0.0911 | -6.2252
-8.5 | -0.3755 | 0.04757 | -0.0942 | -7.8936
-8 | -0.4155 | 0.04111 | -0.0891 | -10.107
-7.5 | -0.4504 | 0.03228 | -0.0841 | -13.9529
-7 | -0.4653 | 0.02358 | -0.0777 | -19.7328
-6.5 | -0.4827 | 0.01342 | -0.0693 | -35.9687
-6 | -0.4388 | 0.00983 | -0.0634 | -44.6389
-5.5 | -0.3757 | 0.00872 | -0.0591 | -43.0849
-5 | -0.3091 | 0.00819 | -0.0557 | -37.7411
-4.5 | -0.2426 | 0.00778 | -0.0527 | -31.1825
-4 | -0.1761 | 0.00749 | -0.0502 | -23.5113
-3.5 | -0.1099 | 0.00726 | -0.048 | -15.1377
-3 | -0.0436 | 0.0071 | -0.0461 | -6.1408
-2.5 | 0.0223 | 0.00693 | -0.0445 | 3.2179
-2 | 0.0878 | 0.00682 | -0.043 | 12.8739
-1.5 | 0.1534 | 0.00673 | -0.0417 | 22.7935
-1 | 0.2189 | 0.00666 | -0.0405 | 32.8679
-0.5 | 0.284 | 0.00664 | -0.0394 | 42.7711
0 | 0.3495 | 0.0066 | -0.0385 | 52.9545
0.5 | 0.4143 | 0.00659 | -0.0374 | 62.868
1 | 0.4793 | 0.00659 | -0.0364 | 72.7314
1.5 | 0.544 | 0.00657 | -0.0354 | 82.8006
2 | 0.5965 | 0.00596 | -0.0322 | 100.0839
2.5 | 0.6489 | 0.00546 | -0.0288 | 118.8462
3 | 0.7033 | 0.00532 | -0.0254 | 132.1992
3.5 | 0.7614 | 0.00531 | -0.0225 | 143.3898
4 | 0.8246 | 0.00543 | -0.0206 | 151.86
4.5 | 0.9149 | 0.00575 | -0.0243 | 159.113
5 | 0.9951 | 0.00605 | -0.0257 | 164.4793
5.5 | 1.0762 | 0.00638 | -0.0269 | 168.6834
6 | 1.1537 | 0.00676 | -0.0272 | 170.6657
6.5 | 1.226 | 0.00722 | -0.0261 | 169.8061
7 | 1.3033 | 0.00781 | -0.0259 | 166.8758
7.5 | 1.382 | 0.0085 | -0.0257 | 162.5882
8 | 1.4576 | 0.00943 | -0.0248 | 154.5705
8.5 | 1.5157 | 0.01065 | -0.0208 | 142.3192
9 | 1.5284 | 0.01178 | -0.0088 | 129.7453
9.5 | 1.5435 | 0.0131 | 0.002 | 117.8244
10 | 1.5687 | 0.0148 | 0.0101 | 105.9932
10.5 | 1.5947 | 0.01695 | 0.0169 | 94.0826
11 | 1.617 | 0.01985 | 0.0224 | 81.461
11.5 | 1.632 | 0.02396 | 0.0261 | 68.1135
12 | 1.6334 | 0.02996 | 0.0276 | 54.5194
12.5 | 1.6187 | 0.03788 | 0.0273 | 42.7323
13 | 1.5821 | 0.04755 | 0.0259 | 33.2723
13.5 | 1.5358 | 0.0579 | 0.0238 | 26.525
14.5 | 1.4484 | 0.07932 | 0.0174 | 18.2602
15 | 1.4145 | 0.0899 | 0.0136 | 15.7341
15.5 | 1.3851 | 0.10041 | 0.0096 | 13.7944
16 | 1.3578 | 0.11104 | 0.0051 | 12.228
16.5 | 1.3324 | 0.1219 | 0.0001 | 10.9303
17 | 1.3114 | 0.13255 | -0.0051 | 9.8936

## 89. Re 7M Mach 0.00 (1)
BIGFOIL.COM POLAR EXPORT
NACA35012
NACA35012 |  |  |  | Cl Max: | 1.562 | at alpha= | 13.5 | deg
JavaFoil+Calcfoil stall+Eppler ext transition |  |  |  | L/D Max: | 141.004 | at alpha= | 8.5 | deg
Re: | 7000000 |  |  | Cd Min: | 0.0076 | at alpha= | 1 | deg
Mach: | 0 |  |  | Cl=0 at alpha= | -2.575 | deg
|  |  |  | @ Cl=0.1, Cd= | 0.0095298
|  |  |  | @ Cl=0.4, Cd= | 0.008383
|  |  |  | @ Cl=0.6, Cd= | 0.0078653
alpha (deg) | Cl | Cd | Cm | Cl/Cd
-15 | -0.685 | 0.09802 | -0.016 | -6.993
-14.5 | -0.689 | 0.09255 | -0.016 | -7.45
-14 | -0.691 | 0.08685 | -0.017 | -7.961
-13.5 | -0.691 | 0.08188 | -0.017 | -8.436
-13 | -0.688 | 0.07648 | -0.017 | -8.995
-12.5 | -0.682 | 0.07157 | -0.018 | -9.529
-12 | -0.672 | 0.06668 | -0.018 | -10.082
-11.5 | -0.66 | 0.06197 | -0.018 | -10.645
-11 | -0.645 | 0.05705 | -0.019 | -11.306
-10.5 | -0.629 | 0.05129 | -0.02 | -12.265
-10 | -0.715 | 0.01098 | -0.029 | -65.089
-9.5 | -0.697 | 0.00912 | -0.029 | -76.417
-9 | -0.662 | 0.00964 | -0.03 | -68.719
-8.5 | -0.624 | 0.00992 | -0.03 | -62.962
-8 | -0.583 | 0.01039 | -0.03 | -56.139
-7.5 | -0.539 | 0.01031 | -0.03 | -52.257
-7 | -0.492 | 0.01005 | -0.03 | -48.957
-6.5 | -0.442 | 0.01062 | -0.03 | -41.671
-6 | -0.391 | 0.01023 | -0.031 | -38.186
-5.5 | -0.337 | 0.00996 | -0.031 | -33.822
-5 | -0.282 | 0.00977 | -0.031 | -28.87
-4.5 | -0.226 | 0.00961 | -0.031 | -23.475
-4 | -0.168 | 0.0094 | -0.031 | -17.898
-3.5 | -0.11 | 0.00925 | -0.032 | -11.879
-3 | -0.051 | 0.00916 | -0.032 | -5.555
-2.5 | 0.009 | 0.00975 | -0.032 | 0.882
-2 | 0.068 | 0.00964 | -0.032 | 7.102
-1.5 | 0.129 | 0.00943 | -0.033 | 13.636
-1 | 0.189 | 0.0094 | -0.033 | 20.097
-0.5 | 0.249 | 0.00931 | -0.033 | 26.773
0 | 0.309 | 0.00922 | -0.033 | 33.526
0.5 | 0.369 | 0.00922 | -0.034 | 40.043
1 | 0.429 | 0.0076 | -0.034 | 56.42
1.5 | 0.489 | 0.00771 | -0.034 | 63.351
2 | 0.548 | 0.00777 | -0.034 | 70.576
2.5 | 0.608 | 0.00788 | -0.035 | 77.144
3 | 0.667 | 0.00825 | -0.035 | 80.875
3.5 | 0.726 | 0.0084 | -0.035 | 86.481
4 | 0.785 | 0.00855 | -0.036 | 91.8
4.5 | 0.844 | 0.00917 | -0.036 | 92.027
5 | 0.902 | 0.00869 | -0.036 | 103.772
5.5 | 0.96 | 0.00882 | -0.036 | 108.877
6 | 1.018 | 0.0091 | -0.037 | 111.861
6.5 | 1.075 | 0.00881 | -0.037 | 122.059
7 | 1.131 | 0.00919 | -0.037 | 123.008
7.5 | 1.185 | 0.00906 | -0.038 | 130.813
8 | 1.238 | 0.00902 | -0.038 | 137.135
8.5 | 1.288 | 0.00913 | -0.038 | 141.004
9 | 1.335 | 0.0103 | -0.038 | 129.645
9.5 | 1.378 | 0.0113 | -0.039 | 121.966
10 | 1.418 | 0.01248 | -0.039 | 113.603
10.5 | 1.453 | 0.01356 | -0.039 | 107.142
11 | 1.483 | 0.01462 | -0.039 | 101.468
11.5 | 1.51 | 0.0158 | -0.039 | 95.515
12 | 1.531 | 0.01711 | -0.039 | 89.496
12.5 | 1.548 | 0.01873 | -0.039 | 82.631
13 | 1.557 | 0.02059 | -0.039 | 75.653
13.5 | 1.562 | 0.02286 | -0.039 | 68.337
14 | 1.561 | 0.02551 | -0.039 | 61.205
14.5 | 1.557 | 0.02851 | -0.039 | 54.589
15 | 1.547 | 0.0319 | -0.039 | 48.509
15.5 | 1.534 | 0.0357 | -0.039 | 42.98
16 | 1.518 | 0.03985 | -0.039 | 38.082
16.5 | 1.498 | 0.0444 | -0.039 | 33.728
17 | 1.474 | 0.04935 | -0.039 | 29.878
17.5 | 1.446 | 0.05459 | -0.039 | 26.488
18 | 1.414 | 0.06038 | -0.039 | 23.419
18.5 | 1.38 | 0.06613 | -0.039 | 20.875

## 90. Re 7M Mach 0.00 (2)
BIGFOIL.COM POLAR EXPORT
NACA35012
NACA35012 |  |  |  | Cl Max: | 1.785 | at alpha= | 17.5 | deg
XFOIL ncrit=9 |  |  |  | L/D Max: | 168.283 | at alpha= | 6.5 | deg
Re: | 7000000 |  |  | Cd Min: | 0.07083 | at alpha= | 20 | deg
Mach: | 0 |  |  | Cl=0 at alpha= | -2.6712 | deg
|  |  |  | @ Cl=0.1, Cd= | 0.0063263
|  |  |  | @ Cl=0.4, Cd= | 0.0061218
|  |  |  | @ Cl=0.6, Cd= | 0.0048098
alpha (deg) | Cl | Cd | Cm | Cl/Cd
-20 | -1.5838 | 0.03165 | -0.0816 | -50.0411
-19.5 | -1.5906 | 0.02793 | -0.0782 | -56.9495
-19 | -1.5909 | 0.02508 | -0.0734 | -63.433
-18.5 | -1.5797 | 0.02325 | -0.0681 | -67.9441
-18 | -1.5657 | 0.02137 | -0.0626 | -73.2663
-17.5 | -1.5371 | 0.01999 | -0.0589 | -76.8934
-17 | -1.5066 | 0.01875 | -0.0552 | -80.352
-16.5 | -1.4749 | 0.01766 | -0.0514 | -83.5164
-16 | -1.4413 | 0.01675 | -0.0477 | -86.0478
-15.5 | -1.4075 | 0.01589 | -0.0438 | -88.5777
-15 | -1.3547 | 0.01499 | -0.0438 | -90.3736
-14.5 | -1.2974 | 0.01416 | -0.0446 | -91.6243
-14 | -1.2388 | 0.01339 | -0.0456 | -92.5168
-13.5 | -1.1773 | 0.0127 | -0.0471 | -92.7008
-13 | -1.1202 | 0.01192 | -0.0476 | -93.9765
-12.5 | -1.062 | 0.01109 | -0.0483 | -95.7619
-12 | -0.9958 | 0.01038 | -0.0508 | -95.9345
-11 | -0.8647 | 0.00931 | -0.055 | -92.8786
-10.5 | -0.8155 | 0.009 | -0.0534 | -90.6111
-10 | -0.7681 | 0.00875 | -0.0514 | -87.7829
-9.5 | -0.7204 | 0.00842 | -0.0495 | -85.5582
-9 | -0.6714 | 0.00814 | -0.0478 | -82.4816
-8.5 | -0.6212 | 0.00795 | -0.0464 | -78.1384
-8 | -0.5701 | 0.0078 | -0.0452 | -73.0897
-7.5 | -0.5184 | 0.00764 | -0.044 | -67.8534
-7 | -0.4668 | 0.00743 | -0.0429 | -62.8264
-6.5 | -0.4144 | 0.00731 | -0.0419 | -56.6895
-6 | -0.3614 | 0.00722 | -0.041 | -50.0554
-5.5 | -0.3083 | 0.00705 | -0.0401 | -43.7305
-5 | -0.2543 | 0.00694 | -0.0394 | -36.6427
-4.5 | -0.2003 | 0.00681 | -0.0387 | -29.4126
-4 | -0.1458 | 0.00671 | -0.0381 | -21.7288
-3.5 | -0.0913 | 0.0066 | -0.0375 | -13.8333
-3 | -0.0363 | 0.00652 | -0.037 | -5.5675
-2.5 | 0.0189 | 0.00643 | -0.0366 | 2.9393
-2 | 0.0739 | 0.00635 | -0.0361 | 11.6378
-1.5 | 0.129 | 0.0063 | -0.0357 | 20.4762
-1 | 0.1845 | 0.00623 | -0.0353 | 29.6148
-0.5 | 0.2395 | 0.00621 | -0.0349 | 38.5668
0 | 0.2949 | 0.00617 | -0.0346 | 47.7958
0.5 | 0.35 | 0.00614 | -0.0342 | 57.0033
1 | 0.4049 | 0.00612 | -0.0338 | 66.1601
1.5 | 0.4594 | 0.00605 | -0.0333 | 75.9339
2 | 0.5033 | 0.00532 | -0.031 | 94.6053
2.5 | 0.5514 | 0.00497 | -0.0293 | 110.9457
3 | 0.5998 | 0.00481 | -0.0276 | 124.6985
3.5 | 0.6497 | 0.00476 | -0.0261 | 136.4916
4 | 0.7003 | 0.00479 | -0.0247 | 146.2004
4.5 | 0.7593 | 0.00494 | -0.0254 | 153.7045
5 | 0.8217 | 0.00513 | -0.0268 | 160.1754
5.5 | 0.8876 | 0.00537 | -0.0292 | 165.2886
6 | 0.9507 | 0.00565 | -0.031 | 168.2655
6.5 | 1.0097 | 0.006 | -0.0319 | 168.2833
7 | 1.0657 | 0.00638 | -0.0322 | 167.0376
7.5 | 1.1226 | 0.00679 | -0.0328 | 165.3314
8 | 1.1827 | 0.00729 | -0.0342 | 162.2359
8.5 | 1.2411 | 0.0079 | -0.0354 | 157.1013
9 | 1.2981 | 0.00858 | -0.0363 | 151.2937
9.5 | 1.3536 | 0.00936 | -0.0371 | 144.6154
10 | 1.4088 | 0.01009 | -0.0378 | 139.6234
10.5 | 1.4432 | 0.01078 | -0.0341 | 133.8776
11 | 1.4788 | 0.01138 | -0.0305 | 129.9473
11.5 | 1.5138 | 0.01204 | -0.027 | 125.7309
12 | 1.5492 | 0.01269 | -0.0237 | 122.0804
12.5 | 1.5846 | 0.0134 | -0.0206 | 118.2537
13 | 1.613 | 0.01415 | -0.0162 | 113.9929
13.5 | 1.6407 | 0.01491 | -0.012 | 110.0402
14 | 1.6674 | 0.01587 | -0.0081 | 105.0662
14.5 | 1.6932 | 0.01699 | -0.0046 | 99.6586
15 | 1.7159 | 0.01838 | -0.0011 | 93.3569
15.5 | 1.7385 | 0.01995 | 0.0018 | 87.1429
16 | 1.7546 | 0.02213 | 0.0046 | 79.286
16.5 | 1.7676 | 0.02486 | 0.0067 | 71.1022
17 | 1.7795 | 0.02803 | 0.0081 | 63.4856
17.5 | 1.785 | 0.03215 | 0.0088 | 55.521
18 | 1.7814 | 0.03762 | 0.0087 | 47.3525
18.5 | 1.7687 | 0.04448 | 0.0078 | 39.7639
19 | 1.7517 | 0.05218 | 0.0062 | 33.5703
19.5 | 1.726 | 0.0612 | 0.004 | 28.2026
20 | 1.6979 | 0.07083 | 0.0012 | 23.9715

## 91. Re 7M Mach 0.10 (1)
BIGFOIL.COM POLAR EXPORT
NACA35012
NACA35012 |  |  |  | Cl Max: | 1.555 | at alpha= | 13.5 | deg
JavaFoil+Calcfoil stall+Eppler ext transition |  |  |  | L/D Max: | 139.897 | at alpha= | 8.5 | deg
Re: | 7000000 |  |  | Cd Min: | 0.00763 | at alpha= | 1 | deg
Mach: | 0.1 |  |  | Cl=0 at alpha= | -2.575 | deg
|  |  |  | @ Cl=0.1, Cd= | 0.0095932
|  |  |  | @ Cl=0.4, Cd= | 0.0084515
|  |  |  | @ Cl=0.6, Cd= | 0.0079098
alpha (deg) | Cl | Cd | Cm | Cl/Cd
-14.5 | -0.666 | 0.0942 | -0.016 | -7.073
-14 | -0.671 | 0.08853 | -0.016 | -7.58
-13.5 | -0.673 | 0.08308 | -0.017 | -8.105
-13 | -0.673 | 0.07795 | -0.017 | -8.632
-12.5 | -0.669 | 0.07293 | -0.017 | -9.177
-12 | -0.661 | 0.06806 | -0.018 | -9.719
-11.5 | -0.651 | 0.06348 | -0.018 | -10.248
-11 | -0.638 | 0.05834 | -0.019 | -10.929
-10.5 | -0.622 | 0.05332 | -0.019 | -11.664
-10 | -0.607 | 0.04638 | -0.021 | -13.078
-9.5 | -0.693 | 0.00985 | -0.029 | -70.38
-9 | -0.661 | 0.00975 | -0.03 | -67.839
-8.5 | -0.624 | 0.01003 | -0.03 | -62.247
-8 | -0.583 | 0.01052 | -0.03 | -55.441
-7.5 | -0.54 | 0.01035 | -0.03 | -52.145
-7 | -0.493 | 0.01004 | -0.03 | -49.09
-6.5 | -0.444 | 0.01063 | -0.031 | -41.729
-6 | -0.392 | 0.01029 | -0.031 | -38.068
-5.5 | -0.338 | 0.01007 | -0.031 | -33.606
-5 | -0.283 | 0.00982 | -0.031 | -28.84
-4.5 | -0.227 | 0.00964 | -0.031 | -23.506
-4 | -0.169 | 0.00942 | -0.032 | -17.935
-3.5 | -0.11 | 0.00932 | -0.032 | -11.846
-3 | -0.051 | 0.00916 | -0.032 | -5.583
-2.5 | 0.009 | 0.00984 | -0.032 | 0.879
-2 | 0.069 | 0.00965 | -0.033 | 7.133
-1.5 | 0.129 | 0.00954 | -0.033 | 13.552
-1 | 0.19 | 0.00938 | -0.033 | 20.233
-0.5 | 0.25 | 0.00931 | -0.033 | 26.91
0 | 0.311 | 0.00927 | -0.034 | 33.517
0.5 | 0.371 | 0.00922 | -0.034 | 40.234
1 | 0.431 | 0.00763 | -0.034 | 56.513
1.5 | 0.491 | 0.00772 | -0.034 | 63.61
2 | 0.551 | 0.00782 | -0.035 | 70.455
2.5 | 0.611 | 0.00793 | -0.035 | 77.008
3 | 0.67 | 0.00831 | -0.035 | 80.702
3.5 | 0.73 | 0.00842 | -0.035 | 86.719
4 | 0.789 | 0.00859 | -0.036 | 91.855
4.5 | 0.848 | 0.0092 | -0.036 | 92.194
5 | 0.907 | 0.00872 | -0.036 | 103.983
5.5 | 0.965 | 0.00889 | -0.037 | 108.502
6 | 1.023 | 0.00914 | -0.037 | 111.969
6.5 | 1.08 | 0.00887 | -0.037 | 121.84
7 | 1.136 | 0.00926 | -0.037 | 122.656
7.5 | 1.191 | 0.00914 | -0.038 | 130.248
8 | 1.243 | 0.00911 | -0.038 | 136.431
8.5 | 1.293 | 0.00924 | -0.038 | 139.897
9 | 1.34 | 0.01042 | -0.039 | 128.611
9.5 | 1.383 | 0.01146 | -0.039 | 120.694
10 | 1.422 | 0.01267 | -0.039 | 112.238
10.5 | 1.456 | 0.01379 | -0.039 | 105.591
11 | 1.485 | 0.01488 | -0.039 | 99.798
11.5 | 1.51 | 0.01614 | -0.039 | 93.581
12 | 1.53 | 0.01756 | -0.039 | 87.138
12.5 | 1.545 | 0.01929 | -0.04 | 80.096
13 | 1.552 | 0.02129 | -0.04 | 72.915
13.5 | 1.555 | 0.02367 | -0.04 | 65.678
14 | 1.552 | 0.02646 | -0.039 | 58.647
14.5 | 1.543 | 0.02971 | -0.039 | 51.956
15 | 1.531 | 0.03331 | -0.039 | 45.971
15.5 | 1.514 | 0.03734 | -0.039 | 40.558
16 | 1.494 | 0.04171 | -0.039 | 35.82
16.5 | 1.47 | 0.04651 | -0.039 | 31.609
17 | 1.443 | 0.05174 | -0.039 | 27.889
17.5 | 1.41 | 0.05724 | -0.039 | 24.637
18 | 1.374 | 0.06335 | -0.039 | 21.682
18.5 | 1.335 | 0.06943 | -0.039 | 19.23

## 92. Re 7M Mach 0.10 (2)
BIGFOIL.COM POLAR EXPORT
NACA35012
NACA35012 |  |  |  | Cl Max: | 1.7748 | at alpha= | 17.5 | deg
XFOIL ncrit=9 |  |  |  | L/D Max: | 168.541 | at alpha= | 6.5 | deg
Re: | 7000000 |  |  | Cd Min: | 0.07736 | at alpha= | 20 | deg
Mach: | 0.1 |  |  | Cl=0 at alpha= | -2.6703 | deg
|  |  |  | @ Cl=0.1, Cd= | 0.0063368
|  |  |  | @ Cl=0.4, Cd= | 0.0061326
|  |  |  | @ Cl=0.6, Cd= | 0.0048312
alpha (deg) | Cl | Cd | Cm | Cl/Cd
-20 | -1.4717 | 0.04541 | -0.0816 | -32.4092
-19.5 | -1.5294 | 0.03478 | -0.0851 | -43.9735
-19 | -1.5351 | 0.03076 | -0.0829 | -49.9057
-18.5 | -1.5386 | 0.02744 | -0.0786 | -56.0714
-18 | -1.5448 | 0.02438 | -0.0719 | -63.3634
-17.5 | -1.5302 | 0.02249 | -0.0662 | -68.0391
-17 | -1.5075 | 0.02056 | -0.0616 | -73.322
-16.5 | -1.4792 | 0.01911 | -0.0572 | -77.4045
-16 | -1.4477 | 0.01793 | -0.053 | -80.7418
-15.5 | -1.4153 | 0.01688 | -0.0487 | -83.8448
-15 | -1.3689 | 0.01582 | -0.047 | -86.5297
-14.5 | -1.3113 | 0.01485 | -0.0475 | -88.303
-14 | -1.252 | 0.01395 | -0.0482 | -89.7491
-13.5 | -1.1898 | 0.01316 | -0.0494 | -90.4103
-13 | -1.1307 | 0.01241 | -0.0499 | -91.112
-12.5 | -1.0721 | 0.01156 | -0.0504 | -92.7422
-12 | -1.0059 | 0.01069 | -0.0525 | -94.0973
-11.5 | -0.9369 | 0.01 | -0.0551 | -93.69
-11 | -0.8721 | 0.00948 | -0.0567 | -91.9937
-10.5 | -0.8224 | 0.00913 | -0.0549 | -90.0767
-10 | -0.7745 | 0.00886 | -0.0527 | -87.4153
-9.5 | -0.7258 | 0.00858 | -0.0508 | -84.5921
-9 | -0.6766 | 0.00824 | -0.0489 | -82.1117
-8.5 | -0.6261 | 0.00802 | -0.0474 | -78.0673
-8 | -0.5745 | 0.00785 | -0.046 | -73.1847
-7.5 | -0.5222 | 0.00772 | -0.0448 | -67.6425
-7 | -0.4702 | 0.00748 | -0.0436 | -62.861
-6.5 | -0.4175 | 0.00735 | -0.0425 | -56.8027
-6 | -0.3639 | 0.00725 | -0.0415 | -50.1931
-5.5 | -0.3104 | 0.00708 | -0.0406 | -43.8418
-5 | -0.2561 | 0.00696 | -0.0398 | -36.796
-4.5 | -0.2016 | 0.00683 | -0.0391 | -29.5168
-4 | -0.1468 | 0.00672 | -0.0385 | -21.8452
-3.5 | -0.0918 | 0.00661 | -0.0378 | -13.888
-3 | -0.0366 | 0.00653 | -0.0373 | -5.6049
-2.5 | 0.0189 | 0.00644 | -0.0368 | 2.9348
-2 | 0.0744 | 0.00636 | -0.0363 | 11.6981
-1.5 | 0.1297 | 0.00631 | -0.0359 | 20.5547
-1 | 0.1856 | 0.00624 | -0.0355 | 29.7436
-0.5 | 0.241 | 0.00622 | -0.0351 | 38.746
0 | 0.2967 | 0.00618 | -0.0347 | 48.0097
0.5 | 0.3521 | 0.00615 | -0.0343 | 57.252
1 | 0.4072 | 0.00613 | -0.0339 | 66.4274
1.5 | 0.4621 | 0.00606 | -0.0334 | 76.2541
2 | 0.5063 | 0.00534 | -0.0311 | 94.8127
2.5 | 0.5547 | 0.00498 | -0.0293 | 111.3855
3 | 0.6034 | 0.00482 | -0.0276 | 125.1867
3.5 | 0.6534 | 0.00478 | -0.026 | 136.6946
4 | 0.7044 | 0.0048 | -0.0247 | 146.75
4.5 | 0.7639 | 0.00496 | -0.0253 | 154.0121
5 | 0.8268 | 0.00515 | -0.0268 | 160.5437
5.5 | 0.8933 | 0.0054 | -0.0291 | 165.4259
6 | 0.9569 | 0.00568 | -0.0309 | 168.4683
6.5 | 1.0163 | 0.00603 | -0.0318 | 168.5406
7 | 1.0727 | 0.00641 | -0.032 | 167.3479
7.5 | 1.1302 | 0.00684 | -0.0326 | 165.2339
8 | 1.1909 | 0.00734 | -0.034 | 162.248
8.5 | 1.2498 | 0.00796 | -0.0351 | 157.0101
9 | 1.3072 | 0.00866 | -0.036 | 150.9469
9.5 | 1.3628 | 0.00949 | -0.0367 | 143.6038
10 | 1.4168 | 0.01022 | -0.0369 | 138.6301
10.5 | 1.451 | 0.0109 | -0.0329 | 133.1193
11 | 1.4864 | 0.01153 | -0.0292 | 128.9159
11.5 | 1.5208 | 0.01222 | -0.0254 | 124.4517
12 | 1.5563 | 0.01289 | -0.022 | 120.737
12.5 | 1.5915 | 0.01362 | -0.0186 | 116.8502
13 | 1.6169 | 0.01438 | -0.0135 | 112.4409
13.5 | 1.6448 | 0.01525 | -0.0093 | 107.8557
14 | 1.6721 | 0.01627 | -0.0056 | 102.772
14.5 | 1.6961 | 0.01756 | -0.0018 | 96.5888
15 | 1.7192 | 0.01906 | 0.0014 | 90.1994
15.5 | 1.7397 | 0.0209 | 0.0044 | 83.2392
16 | 1.7529 | 0.0235 | 0.007 | 74.5915
16.5 | 1.7655 | 0.02653 | 0.0088 | 66.5473
17 | 1.7747 | 0.03025 | 0.0098 | 58.6678
17.5 | 1.7748 | 0.03524 | 0.0101 | 50.3632
18 | 1.7651 | 0.04166 | 0.0095 | 42.3692
18.5 | 1.7463 | 0.04953 | 0.008 | 35.2574
19 | 1.7248 | 0.058 | 0.006 | 29.7379
19.5 | 1.6967 | 0.06752 | 0.0034 | 25.1289
20 | 1.6676 | 0.07736 | 0.0004 | 21.5564

## 93. Re 7M Mach 0.25 (1)
BIGFOIL.COM POLAR EXPORT
NACA35012
NACA35012 |  |  |  | Cl Max: | 1.516 | at alpha= | 12.5 | deg
JavaFoil+Calcfoil stall+Eppler ext transition |  |  |  | L/D Max: | 139.099 | at alpha= | 8 | deg
Re: | 7000000 |  |  | Cd Min: | 0.00788 | at alpha= | 1.5 | deg
Mach: | 0.25 |  |  | Cl=0 at alpha= | -2.5738 | deg
|  |  |  | @ Cl=0.1, Cd= | 0.0097652
|  |  |  | @ Cl=0.4, Cd= | 0.0093855
|  |  |  | @ Cl=0.6, Cd= | 0.0080613
alpha (deg) | Cl | Cd | Cm | Cl/Cd
-13.5 | -0.523 | 0.09365 | -0.015 | -5.583
-13 | -0.546 | 0.08724 | -0.016 | -6.256
-12.5 | -0.563 | 0.08092 | -0.016 | -6.963
-12 | -0.574 | 0.07526 | -0.017 | -7.628
-11.5 | -0.58 | 0.07003 | -0.017 | -8.276
-11 | -0.58 | 0.06532 | -0.017 | -8.878
-10.5 | -0.576 | 0.06039 | -0.018 | -9.531
-10 | -0.566 | 0.05576 | -0.019 | -10.159
-9.5 | -0.554 | 0.05045 | -0.02 | -10.976
-9 | -0.538 | 0.0446 | -0.021 | -12.058
-8.5 | -0.616 | 0.00924 | -0.031 | -66.66
-8 | -0.581 | 0.01031 | -0.031 | -56.408
-7.5 | -0.542 | 0.01084 | -0.031 | -49.951
-7 | -0.498 | 0.01047 | -0.031 | -47.517
-6.5 | -0.45 | 0.01021 | -0.031 | -44.059
-6 | -0.398 | 0.0099 | -0.032 | -40.24
-5.5 | -0.345 | 0.0103 | -0.032 | -33.483
-5 | -0.289 | 0.0101 | -0.032 | -28.637
-4.5 | -0.232 | 0.00986 | -0.032 | -23.509
-4 | -0.173 | 0.00964 | -0.032 | -17.963
-3.5 | -0.113 | 0.00946 | -0.033 | -11.962
-3 | -0.052 | 0.00937 | -0.033 | -5.601
-2.5 | 0.009 | 0.00999 | -0.033 | 0.888
-2 | 0.071 | 0.00984 | -0.033 | 7.183
-1.5 | 0.133 | 0.00968 | -0.034 | 13.714
-1 | 0.195 | 0.00961 | -0.034 | 20.3
-0.5 | 0.257 | 0.00953 | -0.034 | 27.013
0 | 0.319 | 0.00946 | -0.034 | 33.737
0.5 | 0.381 | 0.00941 | -0.035 | 40.508
1 | 0.443 | 0.00933 | -0.035 | 47.458
1.5 | 0.504 | 0.00788 | -0.035 | 63.98
2 | 0.566 | 0.008 | -0.036 | 70.764
2.5 | 0.627 | 0.00811 | -0.036 | 77.293
3 | 0.688 | 0.0083 | -0.036 | 82.919
3.5 | 0.749 | 0.00867 | -0.036 | 86.448
4 | 0.81 | 0.0082 | -0.037 | 98.827
4.5 | 0.871 | 0.00842 | -0.037 | 103.438
5 | 0.931 | 0.00903 | -0.037 | 103.019
5.5 | 0.99 | 0.00863 | -0.038 | 114.746
6 | 1.05 | 0.00892 | -0.038 | 117.734
6.5 | 1.108 | 0.00872 | -0.038 | 127.043
7 | 1.165 | 0.00911 | -0.038 | 127.885
7.5 | 1.22 | 0.0091 | -0.039 | 133.971
8 | 1.272 | 0.00915 | -0.039 | 139.099
8.5 | 1.321 | 0.01029 | -0.039 | 128.386
9 | 1.367 | 0.01123 | -0.04 | 121.691
9.5 | 1.406 | 0.01253 | -0.04 | 112.217
10 | 1.44 | 0.01392 | -0.04 | 103.451
10.5 | 1.468 | 0.01526 | -0.04 | 96.204
11 | 1.49 | 0.01672 | -0.04 | 89.114
11.5 | 1.506 | 0.01847 | -0.04 | 81.53
12 | 1.515 | 0.02056 | -0.04 | 73.67
12.5 | 1.516 | 0.02299 | -0.04 | 65.956
13 | 1.508 | 0.02597 | -0.04 | 58.061
13.5 | 1.492 | 0.02937 | -0.04 | 50.816
14 | 1.469 | 0.03327 | -0.04 | 44.153
14.5 | 1.438 | 0.03778 | -0.039 | 38.08
15 | 1.401 | 0.0429 | -0.039 | 32.645
15.5 | 1.356 | 0.04849 | -0.039 | 27.962
16 | 1.304 | 0.05478 | -0.039 | 23.812
16.5 | 1.247 | 0.06158 | -0.039 | 20.252
17 | 1.184 | 0.06908 | -0.039 | 17.143
17.5 | 1.112 | 0.07708 | -0.038 | 14.429

## 94. Re 7M Mach 0.25 (2)
BIGFOIL.COM POLAR EXPORT
NACA35012
NACA35012 |  |  |  | Cl Max: | 1.7317 | at alpha= | 16 | deg
XFOIL ncrit=9 |  |  |  | L/D Max: | 169.903 | at alpha= | 6.5 | deg
Re: | 7000000 |  |  | Cd Min: | 0.21168 | at alpha= | -19 | deg
Mach: | 0.25 |  |  | Cl=0 at alpha= | -2.6687 | deg
|  |  |  | @ Cl=0.1, Cd= | 0.0063798
|  |  |  | @ Cl=0.4, Cd= | 0.00619
|  |  |  | @ Cl=0.6, Cd= | 0.0049663
alpha (deg) | Cl | Cd | Cm | Cl/Cd
-19 | -0.6133 | 0.21168 | 0.027 | -2.8973
-18.5 | -0.5987 | 0.20429 | 0.0231 | -2.9306
-18 | -0.5846 | 0.19678 | 0.0193 | -2.9708
-17.5 | -0.5793 | 0.18642 | 0.0146 | -3.1075
-17 | -0.5713 | 0.17756 | 0.0104 | -3.2175
-16.5 | -0.646 | 0.14768 | -0.004 | -4.3743
-16 | -0.6662 | 0.1345 | -0.011 | -4.9532
-15.5 | -0.7167 | 0.11622 | -0.0216 | -6.1668
-15 | -1.11 | 0.04715 | -0.0819 | -23.5419
-14.5 | -1.2836 | 0.02859 | -0.0725 | -44.8968
-14 | -1.2887 | 0.02306 | -0.0657 | -55.8846
-13.5 | -1.2396 | 0.01928 | -0.0654 | -64.2946
-13 | -1.1796 | 0.01664 | -0.0655 | -70.8894
-12.5 | -1.1273 | 0.01492 | -0.0631 | -75.5563
-11.5 | -0.9863 | 0.01225 | -0.0651 | -80.5143
-11 | -0.913 | 0.01084 | -0.0669 | -84.2251
-10.5 | -0.8602 | 0.01019 | -0.0642 | -84.4161
-10 | -0.8104 | 0.00972 | -0.0609 | -83.3745
-9.5 | -0.7587 | 0.00931 | -0.058 | -81.493
-9 | -0.7058 | 0.00896 | -0.0556 | -78.7723
-8.5 | -0.6531 | 0.00857 | -0.0532 | -76.2077
-8 | -0.5993 | 0.00825 | -0.0511 | -72.6424
-7.5 | -0.5445 | 0.00801 | -0.0492 | -67.9775
-7 | -0.489 | 0.00784 | -0.0476 | -62.3724
-6.5 | -0.4342 | 0.00759 | -0.046 | -57.2069
-6 | -0.3785 | 0.00741 | -0.0446 | -51.0796
-5.5 | -0.322 | 0.00728 | -0.0434 | -44.2308
-5 | -0.2659 | 0.00708 | -0.0422 | -37.5565
-4.5 | -0.209 | 0.00696 | -0.0413 | -30.0287
-4 | -0.1523 | 0.0068 | -0.0403 | -22.3971
-3.5 | -0.095 | 0.0067 | -0.0396 | -14.1791
-3 | -0.0379 | 0.00658 | -0.0388 | -5.7599
-2.5 | 0.0193 | 0.00649 | -0.0381 | 2.9738
-2 | 0.0769 | 0.0064 | -0.0375 | 12.0156
-1.5 | 0.1341 | 0.00635 | -0.0369 | 21.1181
-1 | 0.1916 | 0.00629 | -0.0364 | 30.461
-0.5 | 0.2491 | 0.00625 | -0.0359 | 39.856
0 | 0.3062 | 0.00623 | -0.0354 | 49.1493
0.5 | 0.3637 | 0.00619 | -0.035 | 58.7561
1 | 0.4207 | 0.00619 | -0.0345 | 67.9645
1.5 | 0.4774 | 0.00614 | -0.0339 | 77.7524
2 | 0.5235 | 0.00543 | -0.0315 | 96.4088
2.5 | 0.5725 | 0.00507 | -0.0295 | 112.9191
3 | 0.6229 | 0.00488 | -0.0276 | 127.6434
3.5 | 0.674 | 0.00487 | -0.0258 | 138.3984
4 | 0.7269 | 0.00489 | -0.0243 | 148.6503
4.5 | 0.7894 | 0.00504 | -0.0249 | 156.627
5 | 0.8552 | 0.00529 | -0.0264 | 161.6635
5.5 | 0.9248 | 0.00555 | -0.0288 | 166.6306
6 | 0.9909 | 0.00585 | -0.0303 | 169.3846
6.5 | 1.0534 | 0.0062 | -0.0311 | 169.9032
7 | 1.1115 | 0.00658 | -0.0309 | 168.921
7.5 | 1.1731 | 0.0071 | -0.0316 | 165.2254
8 | 1.2365 | 0.00766 | -0.0327 | 161.423
8.5 | 1.2976 | 0.00839 | -0.0334 | 154.6603
9 | 1.3574 | 0.00919 | -0.0338 | 147.704
9.5 | 1.4154 | 0.01012 | -0.034 | 139.8617
10 | 1.4567 | 0.01087 | -0.0305 | 134.011
10.5 | 1.4896 | 0.01166 | -0.0254 | 127.753
11 | 1.5247 | 0.01238 | -0.0208 | 123.1583
11.5 | 1.5582 | 0.01321 | -0.016 | 117.9561
12 | 1.5845 | 0.01399 | -0.01 | 113.2595
12.5 | 1.6128 | 0.01498 | -0.0049 | 107.6636
13 | 1.641 | 0.01614 | -0.0003 | 101.6729
13.5 | 1.6676 | 0.01754 | 0.0039 | 95.0741
14 | 1.6883 | 0.01947 | 0.0079 | 86.7129
14.5 | 1.7088 | 0.02173 | 0.0111 | 78.6378
15 | 1.7225 | 0.02485 | 0.0136 | 69.3159
15.5 | 1.7285 | 0.02912 | 0.0151 | 59.3578
16 | 1.7317 | 0.03418 | 0.0156 | 50.6641
16.5 | 1.722 | 0.04096 | 0.0149 | 42.041
17 | 1.7063 | 0.04868 | 0.0136 | 35.0514
17.5 | 1.6744 | 0.05839 | 0.0113 | 28.6761
18 | 1.6391 | 0.06873 | 0.0085 | 23.8484
18.5 | 1.6044 | 0.07933 | 0.0052 | 20.2244
19 | 1.5744 | 0.08966 | 0.0017 | 17.5597
19.5 | 1.5467 | 0.09994 | -0.0021 | 15.4763
20 | 1.5168 | 0.11074 | -0.0064 | 13.6969

## 95. Re 7M Mach 0.50 (1)
BIGFOIL.COM POLAR EXPORT
NACA35012
NACA35012 |  |  |  | Cl Max: | 1.413 | at alpha= | 9 | deg
JavaFoil+Calcfoil stall+Eppler ext transition |  |  |  | L/D Max: | 135.823 | at alpha= | 6 | deg
Re: | 7000000 |  |  | Cd Min: | 0.00805 | at alpha= | 4 | deg
Mach: | 0.5 |  |  | Cl=0 at alpha= | -2.5735 | deg
|  |  |  | @ Cl=0.1, Cd= | 0.0098187
|  |  |  | @ Cl=0.4, Cd= | 0.0096145
|  |  |  | @ Cl=0.6, Cd= | 0.0081698
alpha (deg) | Cl | Cd | Cm | Cl/Cd
-20 | -0.938 | 0.14478 | -0.019 | -6.477
-19.5 | -0.913 | 0.13548 | -0.019 | -6.74
-19 | -0.888 | 0.13457 | -0.019 | -6.597
-18.5 | -0.858 | 0.13372 | -0.018 | -6.419
-18 | -0.833 | 0.12412 | -0.019 | -6.713
-17.5 | -0.809 | 0.1148 | -0.019 | -7.048
-17 | -0.779 | 0.12206 | -0.018 | -6.379
-16.5 | -0.753 | 0.11199 | -0.018 | -6.727
-16 | -0.728 | 0.10332 | -0.019 | -7.051
-15.5 | -0.699 | 0.11128 | -0.018 | -6.281
-15 | -0.673 | 0.09962 | -0.018 | -6.76
-14.5 | -0.649 | 0.0913 | -0.019 | -7.103
-14 | -0.619 | 0.09571 | -0.018 | -6.467
-13.5 | -0.593 | 0.0875 | -0.018 | -6.78
-13 | -0.569 | 0.07938 | -0.019 | -7.163
-12.5 | -0.539 | 0.08325 | -0.018 | -6.471
-12 | -0.513 | 0.07594 | -0.018 | -6.753
-11.5 | -0.488 | 0.06824 | -0.019 | -7.153
-11 | -0.458 | 0.07148 | -0.018 | -6.409
-10.5 | -0.433 | 0.06433 | -0.019 | -6.726
-10 | -0.404 | 0.065 | -0.018 | -6.22
-9.5 | -0.378 | 0.05958 | -0.018 | -6.344
-9 | -0.35 | 0.05941 | -0.018 | -5.894
-8.5 | -0.324 | 0.05406 | -0.018 | -5.989
-8 | -0.296 | 0.05326 | -0.018 | -5.56
-7.5 | -0.269 | 0.04976 | -0.019 | -5.415
-7 | -0.242 | 0.0476 | -0.019 | -5.085
-6.5 | -0.308 | 0.04539 | -0.019 | -6.778
-6 | -0.319 | 0.03802 | -0.022 | -8.381
-5.5 | -0.355 | 0.01027 | -0.036 | -34.589
-5 | -0.307 | 0.01054 | -0.036 | -29.12
-4.5 | -0.251 | 0.01023 | -0.036 | -24.511
-4 | -0.189 | 0.00989 | -0.036 | -19.149
-3.5 | -0.125 | 0.01036 | -0.037 | -12.043
-3 | -0.058 | 0.01014 | -0.037 | -5.731
-2.5 | 0.01 | 0.01001 | -0.037 | 0.985
-2 | 0.079 | 0.00984 | -0.037 | 7.996
-1.5 | 0.148 | 0.00977 | -0.038 | 15.155
-1 | 0.218 | 0.00972 | -0.038 | 22.386
-0.5 | 0.287 | 0.00967 | -0.038 | 29.707
0 | 0.356 | 0.00964 | -0.038 | 36.954
0.5 | 0.425 | 0.0096 | -0.039 | 44.321
1 | 0.494 | 0.00961 | -0.039 | 51.381
1.5 | 0.563 | 0.00811 | -0.039 | 69.373
2 | 0.631 | 0.00822 | -0.04 | 76.793
2.5 | 0.699 | 0.00843 | -0.04 | 82.966
3 | 0.767 | 0.00807 | -0.04 | 95.005
3.5 | 0.834 | 0.00831 | -0.041 | 100.463
4 | 0.901 | 0.00805 | -0.041 | 111.907
4.5 | 0.968 | 0.00835 | -0.041 | 115.879
5 | 1.034 | 0.00839 | -0.042 | 123.138
5.5 | 1.099 | 0.00861 | -0.042 | 127.599
6 | 1.162 | 0.00856 | -0.042 | 135.823
6.5 | 1.224 | 0.01003 | -0.043 | 122.052
7 | 1.282 | 0.01068 | -0.043 | 120.04
7.5 | 1.334 | 0.01158 | -0.043 | 115.123
8 | 1.377 | 0.01288 | -0.043 | 106.873
8.5 | 1.405 | 0.01516 | -0.043 | 92.641
9 | 1.413 | 0.01865 | -0.043 | 75.771
9.5 | 1.404 | 0.02241 | -0.042 | 62.633
10 | 1.366 | 0.02709 | -0.042 | 50.429
10.5 | 1.254 | 0.0335 | -0.041 | 37.42
11 | 0.827 | 0.04391 | -0.04 | 18.841
11.5 | 0.855 | 0.04589 | -0.04 | 18.642
12 | 0.877 | 0.05267 | -0.04 | 16.641
12.5 | 0.899 | 0.05888 | -0.04 | 15.268
13 | 0.921 | 0.06545 | -0.039 | 14.078
13.5 | 0.946 | 0.07109 | -0.039 | 13.307
14 | 0.971 | 0.07607 | -0.039 | 12.768

## 96. Re 7M Mach 0.50 (2)
BIGFOIL.COM POLAR EXPORT
NACA35012
NACA35012 |  |  |  | Cl Max: | 1.6604 | at alpha= | 12 | deg
XFOIL ncrit=9 |  |  |  | L/D Max: | 174.992 | at alpha= | 6 | deg
Re: | 7000000 |  |  | Cd Min: | 0.2509 | at alpha= | -20 | deg
Mach: | 0.5 |  |  | Cl=0 at alpha= | -2.6636 | deg
|  |  |  | @ Cl=0.1, Cd= | 0.006627
|  |  |  | @ Cl=0.4, Cd= | 0.006427
|  |  |  | @ Cl=0.6, Cd= | 0.0063782
alpha (deg) | Cl | Cd | Cm | Cl/Cd
-20 | -0.6762 | 0.2509 | 0.0424 | -2.6951
-19.5 | -0.6543 | 0.24347 | 0.0379 | -2.6874
-19 | -0.6336 | 0.23527 | 0.0334 | -2.6931
-18.5 | -0.6147 | 0.22593 | 0.0287 | -2.7208
-18 | -0.5952 | 0.21778 | 0.0243 | -2.733
-17.5 | -0.574 | 0.2106 | 0.0203 | -2.7255
-17 | -0.5525 | 0.20355 | 0.0164 | -2.7143
-16.5 | -0.5329 | 0.1957 | 0.0124 | -2.723
-16 | -0.5152 | 0.18738 | 0.0084 | -2.7495
-15.5 | -0.4996 | 0.17853 | 0.0044 | -2.7984
-15 | -0.4818 | 0.17105 | 0.0008 | -2.8167
-14.5 | -0.4648 | 0.16341 | -0.0027 | -2.8444
-14 | -0.4479 | 0.15603 | -0.006 | -2.8706
-13.5 | -0.4354 | 0.14774 | -0.0095 | -2.9471
-13 | -0.4283 | 0.1384 | -0.0134 | -3.0947
-12.5 | -0.422 | 0.12953 | -0.017 | -3.2579
-12 | -0.4067 | 0.12207 | -0.0208 | -3.3317
-11.5 | -0.3946 | 0.1144 | -0.0241 | -3.4493
-11 | -0.348 | 0.0956 | -0.0516 | -3.6402
-10.5 | -0.3127 | 0.08087 | -0.0739 | -3.8667
-10 | -0.3107 | 0.07271 | -0.0797 | -4.2731
-9.5 | -0.3308 | 0.06307 | -0.0857 | -5.245
-9 | -0.3613 | 0.05271 | -0.0948 | -6.8545
-8.5 | -0.3954 | 0.04633 | -0.094 | -8.5344
-8 | -0.4325 | 0.03963 | -0.0891 | -10.9134
-7.5 | -0.4674 | 0.03053 | -0.0837 | -15.3095
-7 | -0.4886 | 0.02091 | -0.0767 | -23.3668
-6.5 | -0.4932 | 0.01225 | -0.0685 | -40.2612
-6 | -0.4432 | 0.00937 | -0.0629 | -47.2999
-5.5 | -0.379 | 0.0084 | -0.0586 | -45.119
-5 | -0.3117 | 0.00791 | -0.0553 | -39.4058
-4 | -0.1776 | 0.00728 | -0.05 | -24.3956
-3.5 | -0.1105 | 0.00708 | -0.0479 | -15.6073
-3 | -0.0444 | 0.0069 | -0.046 | -6.4348
-2.5 | 0.0216 | 0.00676 | -0.0444 | 3.1953
-2 | 0.0878 | 0.00664 | -0.043 | 13.2229
-1.5 | 0.1533 | 0.00657 | -0.0417 | 23.3333
-1 | 0.2191 | 0.0065 | -0.0406 | 33.7077
-0.5 | 0.2846 | 0.00646 | -0.0395 | 44.0557
0 | 0.3498 | 0.00645 | -0.0385 | 54.2326
0.5 | 0.4154 | 0.00642 | -0.0376 | 64.704
1 | 0.4802 | 0.00645 | -0.0366 | 74.4496
1.5 | 0.5454 | 0.00643 | -0.0356 | 84.8212
2 | 0.6086 | 0.00637 | -0.0343 | 95.5416
2.5 | 0.6541 | 0.00547 | -0.0298 | 119.5795
3 | 0.7097 | 0.00526 | -0.0267 | 134.924
3.5 | 0.7666 | 0.00526 | -0.0237 | 145.7414
4 | 0.8264 | 0.00529 | -0.021 | 156.2193
4.5 | 0.9048 | 0.00552 | -0.0221 | 163.913
5 | 0.9884 | 0.00585 | -0.0242 | 168.9573
5.5 | 1.0716 | 0.00619 | -0.026 | 173.1179
6 | 1.1497 | 0.00657 | -0.0263 | 174.9924
6.5 | 1.2238 | 0.00704 | -0.0257 | 173.8352
7 | 1.2973 | 0.00756 | -0.0246 | 171.6005
7.5 | 1.375 | 0.0083 | -0.0243 | 165.6627
8 | 1.4505 | 0.00921 | -0.0233 | 157.4919
8.5 | 1.5201 | 0.01054 | -0.0215 | 144.222
9 | 1.5365 | 0.01164 | -0.0101 | 132.0017
9.5 | 1.5516 | 0.01283 | 0.001 | 120.9353
10 | 1.5789 | 0.01441 | 0.0092 | 109.5697
10.5 | 1.6075 | 0.01637 | 0.016 | 98.1979
11 | 1.6322 | 0.01904 | 0.0218 | 85.7248
11.5 | 1.6508 | 0.02276 | 0.026 | 72.5308
12 | 1.6604 | 0.02795 | 0.0282 | 59.4061
12.5 | 1.6478 | 0.03557 | 0.0283 | 46.3256
13 | 1.6152 | 0.04495 | 0.0271 | 35.9333
13.5 | 1.5696 | 0.05522 | 0.0252 | 28.4245
14 | 1.5206 | 0.06595 | 0.0224 | 23.0569
14.5 | 1.4794 | 0.07658 | 0.0191 | 19.3184
15 | 1.443 | 0.08726 | 0.0153 | 16.5368
15.5 | 1.4084 | 0.09817 | 0.0111 | 14.3465
16 | 1.3807 | 0.10875 | 0.0067 | 12.6961
16.5 | 1.3529 | 0.11978 | 0.0016 | 11.2949
17 | 1.3304 | 0.13051 | -0.0037 | 10.1939

## 97. Re 8M Mach 0.00 (1)
BIGFOIL.COM POLAR EXPORT
NACA35012
NACA35012 |  |  |  | Cl Max: | 1.566 | at alpha= | 13.5 | deg
JavaFoil+Calcfoil stall+Eppler ext transition |  |  |  | L/D Max: | 141.368 | at alpha= | 8.5 | deg
Re: | 8000000 |  |  | Cd Min: | 0.00765 | at alpha= | 1.5 | deg
Mach: | 0 |  |  | Cl=0 at alpha= | -2.575 | deg
|  |  |  | @ Cl=0.1, Cd= | 0.0093813
|  |  |  | @ Cl=0.4, Cd= | 0.0090287
|  |  |  | @ Cl=0.6, Cd= | 0.0080407
alpha (deg) | Cl | Cd | Cm | Cl/Cd
-15 | -0.686 | 0.0974 | -0.016 | -7.041
-14.5 | -0.69 | 0.09182 | -0.016 | -7.513
-14 | -0.692 | 0.08614 | -0.017 | -8.032
-13.5 | -0.691 | 0.08118 | -0.017 | -8.515
-13 | -0.689 | 0.07582 | -0.017 | -9.081
-12.5 | -0.683 | 0.07086 | -0.018 | -9.634
-12 | -0.673 | 0.06594 | -0.018 | -10.206
-11.5 | -0.661 | 0.06107 | -0.019 | -10.821
-11 | -0.647 | 0.05579 | -0.019 | -11.591
-10.5 | -0.631 | 0.04974 | -0.02 | -12.692
-10 | -0.725 | 0.01014 | -0.029 | -71.462
-9.5 | -0.697 | 0.00937 | -0.029 | -74.408
-9 | -0.663 | 0.01011 | -0.03 | -65.551
-8.5 | -0.625 | 0.01054 | -0.03 | -59.236
-8 | -0.583 | 0.01037 | -0.03 | -56.242
-7.5 | -0.539 | 0.01011 | -0.03 | -53.287
-7 | -0.492 | 0.00985 | -0.03 | -49.964
-6.5 | -0.442 | 0.01087 | -0.03 | -40.719
-6 | -0.391 | 0.01005 | -0.031 | -38.859
-5.5 | -0.337 | 0.01033 | -0.031 | -32.638
-5 | -0.282 | 0.01011 | -0.031 | -27.895
-4.5 | -0.226 | 0.00996 | -0.031 | -22.662
-4 | -0.168 | 0.00976 | -0.031 | -17.232
-3.5 | -0.11 | 0.00915 | -0.032 | -12.004
-3 | -0.051 | 0.00979 | -0.032 | -5.201
-2.5 | 0.009 | 0.0096 | -0.032 | 0.896
-2 | 0.068 | 0.00946 | -0.032 | 7.239
-1.5 | 0.129 | 0.00931 | -0.033 | 13.81
-1 | 0.189 | 0.00923 | -0.033 | 20.462
-0.5 | 0.249 | 0.00914 | -0.033 | 27.256
0 | 0.309 | 0.00912 | -0.033 | 33.908
0.5 | 0.369 | 0.00907 | -0.034 | 40.693
1 | 0.429 | 0.00899 | -0.034 | 47.737
1.5 | 0.489 | 0.00765 | -0.034 | 63.864
2 | 0.548 | 0.00772 | -0.034 | 71.062
2.5 | 0.608 | 0.00809 | -0.035 | 75.124
3 | 0.667 | 0.0082 | -0.035 | 81.337
3.5 | 0.726 | 0.00837 | -0.035 | 86.812
4 | 0.785 | 0.00849 | -0.036 | 92.466
4.5 | 0.844 | 0.00911 | -0.036 | 92.615
5 | 0.902 | 0.00868 | -0.036 | 104.008
5.5 | 0.96 | 0.00879 | -0.036 | 109.207
6 | 1.018 | 0.00906 | -0.037 | 112.374
6.5 | 1.075 | 0.00876 | -0.037 | 122.74
7 | 1.131 | 0.00914 | -0.037 | 123.816
7.5 | 1.185 | 0.00901 | -0.038 | 131.485
8 | 1.238 | 0.00899 | -0.038 | 137.621
8.5 | 1.288 | 0.00911 | -0.038 | 141.368
9 | 1.335 | 0.01031 | -0.038 | 129.497
9.5 | 1.379 | 0.01131 | -0.039 | 121.918
10 | 1.418 | 0.01234 | -0.039 | 114.985
10.5 | 1.454 | 0.01331 | -0.039 | 109.258
11 | 1.485 | 0.0143 | -0.039 | 103.84
11.5 | 1.512 | 0.01541 | -0.039 | 98.094
12 | 1.534 | 0.01668 | -0.039 | 91.975
12.5 | 1.551 | 0.01818 | -0.039 | 85.301
13 | 1.561 | 0.01994 | -0.04 | 78.252
13.5 | 1.566 | 0.02207 | -0.04 | 70.929
14 | 1.565 | 0.02461 | -0.04 | 63.592
14.5 | 1.561 | 0.02745 | -0.04 | 56.86
15 | 1.551 | 0.0307 | -0.039 | 50.545
15.5 | 1.538 | 0.03438 | -0.039 | 44.736
16 | 1.521 | 0.03842 | -0.039 | 39.604
16.5 | 1.501 | 0.04286 | -0.039 | 35.025
17 | 1.478 | 0.04771 | -0.039 | 30.978
17.5 | 1.449 | 0.05304 | -0.039 | 27.319
18 | 1.417 | 0.05858 | -0.039 | 24.191
18.5 | 1.383 | 0.06424 | -0.039 | 21.531

## 98. Re 8M Mach 0.00 (2)
BIGFOIL.COM POLAR EXPORT
NACA35012
NACA35012 |  |  |  | Cl Max: | 1.8011 | at alpha= | 17.5 | deg
XFOIL ncrit=9 |  |  |  | L/D Max: | 171.533 | at alpha= | 6.5 | deg
Re: | 8000000 |  |  | Cd Min: | 0.06655 | at alpha= | 20 | deg
Mach: | 0 |  |  | Cl=0 at alpha= | -2.6667 | deg
|  |  |  | @ Cl=0.1, Cd= | 0.0061915
|  |  |  | @ Cl=0.4, Cd= | 0.00602
|  |  |  | @ Cl=0.6, Cd= | 0.0048064
alpha (deg) | Cl | Cd | Cm | Cl/Cd
-20 | -1.6278 | 0.0284 | -0.0799 | -57.3169
-19.5 | -1.6225 | 0.02585 | -0.076 | -62.766
-19 | -1.606 | 0.02422 | -0.0719 | -66.3088
-18.5 | -1.5935 | 0.0226 | -0.0663 | -70.5088
-18 | -1.5757 | 0.0207 | -0.0614 | -76.1208
-17.5 | -1.5462 | 0.01936 | -0.0578 | -79.8657
-17 | -1.5165 | 0.01809 | -0.0539 | -83.8308
-16.5 | -1.4848 | 0.017 | -0.05 | -87.3412
-16 | -1.4516 | 0.01609 | -0.0462 | -90.2175
-15.5 | -1.4082 | 0.01519 | -0.0443 | -92.7057
-15 | -1.3524 | 0.01431 | -0.0448 | -94.5073
-14.5 | -1.2949 | 0.01352 | -0.0456 | -95.7766
-14 | -1.2356 | 0.01278 | -0.0467 | -96.6823
-13.5 | -1.1729 | 0.01212 | -0.0484 | -96.7739
-13 | -1.1191 | 0.01151 | -0.0481 | -97.2285
-12.5 | -1.0558 | 0.01077 | -0.0499 | -98.0316
-12 | -0.9888 | 0.01002 | -0.0525 | -98.6826
-11.5 | -0.9202 | 0.00941 | -0.0553 | -97.7896
-11 | -0.8691 | 0.00906 | -0.0542 | -95.9272
-10.5 | -0.8215 | 0.00877 | -0.0522 | -93.6716
-9.5 | -0.7242 | 0.00833 | -0.0488 | -86.9388
-9 | -0.6749 | 0.00802 | -0.0472 | -84.1521
-8.5 | -0.6243 | 0.0078 | -0.0458 | -80.0385
-8 | -0.5731 | 0.00765 | -0.0446 | -74.915
-7.5 | -0.5208 | 0.00751 | -0.0436 | -69.3475
-7 | -0.4689 | 0.00732 | -0.0425 | -64.0574
-6.5 | -0.4164 | 0.00718 | -0.0415 | -57.9944
-6 | -0.3631 | 0.00708 | -0.0407 | -51.2853
-5.5 | -0.3095 | 0.00692 | -0.0399 | -44.7254
-5 | -0.2555 | 0.0068 | -0.0392 | -37.5735
-4.5 | -0.2012 | 0.00669 | -0.0386 | -30.0747
-4 | -0.1467 | 0.00658 | -0.038 | -22.2948
-3.5 | -0.0917 | 0.00646 | -0.0375 | -14.195
-3 | -0.0366 | 0.00638 | -0.037 | -5.7367
-2.5 | 0.0183 | 0.00631 | -0.0365 | 2.9002
-2 | 0.0737 | 0.00622 | -0.0361 | 11.8489
-1.5 | 0.129 | 0.00616 | -0.0357 | 20.9416
-1 | 0.1842 | 0.00612 | -0.0353 | 30.098
-0.5 | 0.2398 | 0.00607 | -0.035 | 39.5058
0 | 0.2949 | 0.00607 | -0.0346 | 48.5832
0.5 | 0.3504 | 0.00602 | -0.0343 | 58.206
1 | 0.4054 | 0.00602 | -0.0339 | 67.3422
1.5 | 0.46 | 0.00597 | -0.0335 | 77.0519
2 | 0.5064 | 0.00535 | -0.0316 | 94.6542
2.5 | 0.5544 | 0.00502 | -0.0299 | 110.4382
3 | 0.6035 | 0.00479 | -0.0283 | 125.9916
3.5 | 0.653 | 0.00475 | -0.0268 | 137.4737
4 | 0.7029 | 0.00473 | -0.0253 | 148.6047
4.5 | 0.7562 | 0.00481 | -0.0246 | 157.2141
5 | 0.819 | 0.00503 | -0.0262 | 162.8231
5.5 | 0.8819 | 0.00527 | -0.0279 | 167.3435
6 | 0.9468 | 0.00555 | -0.0301 | 170.5946
6.5 | 1.0069 | 0.00587 | -0.0312 | 171.5332
7 | 1.0637 | 0.00626 | -0.0317 | 169.9201
7.5 | 1.1175 | 0.0067 | -0.0316 | 166.791
8 | 1.1771 | 0.00723 | -0.033 | 162.8077
8.5 | 1.2353 | 0.00784 | -0.0341 | 157.5638
9 | 1.2924 | 0.0085 | -0.0351 | 152.0471
9.5 | 1.3482 | 0.00923 | -0.0359 | 146.0672
10 | 1.4034 | 0.00995 | -0.0366 | 141.0452
10.5 | 1.4485 | 0.01059 | -0.0351 | 136.78
11 | 1.4834 | 0.01122 | -0.0314 | 132.2103
11.5 | 1.5188 | 0.01185 | -0.028 | 128.1688
12 | 1.5544 | 0.01246 | -0.0247 | 124.7512
12.5 | 1.5906 | 0.01312 | -0.0216 | 121.2348
13 | 1.6232 | 0.01382 | -0.018 | 117.453
13.5 | 1.6486 | 0.01461 | -0.0133 | 112.8405
14 | 1.6773 | 0.01545 | -0.0096 | 108.5631
14.5 | 1.7021 | 0.01657 | -0.0057 | 102.7218
15 | 1.7285 | 0.01773 | -0.0026 | 97.4901
15.5 | 1.7501 | 0.01928 | 0.0006 | 90.7728
16 | 1.7663 | 0.02137 | 0.0036 | 82.6533
16.5 | 1.7833 | 0.02368 | 0.0058 | 75.3083
17 | 1.7964 | 0.0266 | 0.0075 | 67.5338
17.5 | 1.8011 | 0.03064 | 0.0085 | 58.7826
18 | 1.7981 | 0.03588 | 0.0087 | 50.1143
18.5 | 1.7919 | 0.04185 | 0.0081 | 42.8172
19 | 1.7793 | 0.0489 | 0.0068 | 36.3865
19.5 | 1.7582 | 0.05726 | 0.0049 | 30.7056
20 | 1.7311 | 0.06655 | 0.0024 | 26.012

## 99. Re 8M Mach 0.10 (1)
BIGFOIL.COM POLAR EXPORT
NACA35012
NACA35012 |  |  |  | Cl Max: | 1.558 | at alpha= | 13.5 | deg
JavaFoil+Calcfoil stall+Eppler ext transition |  |  |  | L/D Max: | 140.225 | at alpha= | 8.5 | deg
Re: | 8000000 |  |  | Cd Min: | 0.00766 | at alpha= | 1.5 | deg
Mach: | 0.1 |  |  | Cl=0 at alpha= | -2.575 | deg
|  |  |  | @ Cl=0.1, Cd= | 0.0094032
|  |  |  | @ Cl=0.4, Cd= | 0.0090555
|  |  |  | @ Cl=0.6, Cd= | 0.0080722
alpha (deg) | Cl | Cd | Cm | Cl/Cd
-15 | -0.66 | 0.09933 | -0.016 | -6.641
-14.5 | -0.667 | 0.09336 | -0.016 | -7.141
-14 | -0.671 | 0.08784 | -0.017 | -7.644
-13.5 | -0.674 | 0.0822 | -0.017 | -8.198
-13 | -0.673 | 0.07707 | -0.017 | -8.739
-12.5 | -0.67 | 0.07203 | -0.018 | -9.301
-12 | -0.662 | 0.06715 | -0.018 | -9.862
-11.5 | -0.651 | 0.06285 | -0.018 | -10.361
-11 | -0.639 | 0.05763 | -0.019 | -11.08
-10.5 | -0.624 | 0.05187 | -0.02 | -12.028
-10 | -0.703 | 0.01196 | -0.028 | -58.747
-9.5 | -0.694 | 0.00914 | -0.029 | -75.949
-9 | -0.661 | 0.00961 | -0.03 | -68.799
-8.5 | -0.624 | 0.00994 | -0.03 | -62.79
-8 | -0.583 | 0.01048 | -0.03 | -55.688
-7.5 | -0.54 | 0.01015 | -0.03 | -53.178
-7 | -0.493 | 0.0104 | -0.03 | -47.418
-6.5 | -0.444 | 0.01093 | -0.031 | -40.582
-6 | -0.392 | 0.01014 | -0.031 | -38.657
-5.5 | -0.338 | 0.00987 | -0.031 | -34.282
-5 | -0.283 | 0.00967 | -0.031 | -29.272
-4.5 | -0.227 | 0.00944 | -0.031 | -23.999
-4 | -0.169 | 0.0093 | -0.032 | -18.161
-3.5 | -0.11 | 0.00971 | -0.032 | -11.364
-3 | -0.051 | 0.00979 | -0.032 | -5.223
-2.5 | 0.009 | 0.00965 | -0.032 | 0.896
-2 | 0.069 | 0.00946 | -0.033 | 7.271
-1.5 | 0.129 | 0.00935 | -0.033 | 13.828
-1 | 0.19 | 0.00923 | -0.033 | 20.565
-0.5 | 0.25 | 0.00919 | -0.033 | 27.251
0 | 0.311 | 0.00912 | -0.034 | 34.072
0.5 | 0.371 | 0.00907 | -0.034 | 40.892
1 | 0.431 | 0.00904 | -0.034 | 47.705
1.5 | 0.491 | 0.00766 | -0.034 | 64.136
2 | 0.551 | 0.00777 | -0.035 | 70.925
2.5 | 0.611 | 0.00814 | -0.035 | 75.004
3 | 0.67 | 0.00826 | -0.035 | 81.185
3.5 | 0.73 | 0.00838 | -0.035 | 87.135
4 | 0.789 | 0.00857 | -0.036 | 92.078
4.5 | 0.848 | 0.00922 | -0.036 | 92.001
5 | 0.907 | 0.0087 | -0.036 | 104.231
5.5 | 0.965 | 0.00887 | -0.037 | 108.849
6 | 1.023 | 0.00914 | -0.037 | 111.937
6.5 | 1.08 | 0.00882 | -0.037 | 122.548
7 | 1.136 | 0.00923 | -0.037 | 123.166
7.5 | 1.191 | 0.00909 | -0.038 | 130.93
8 | 1.243 | 0.00908 | -0.038 | 136.888
8.5 | 1.293 | 0.00922 | -0.038 | 140.225
9 | 1.34 | 0.01043 | -0.039 | 128.441
9.5 | 1.383 | 0.01146 | -0.039 | 120.749
10 | 1.422 | 0.01256 | -0.039 | 113.219
10.5 | 1.457 | 0.01353 | -0.039 | 107.699
11 | 1.487 | 0.01456 | -0.039 | 102.164
11.5 | 1.513 | 0.01573 | -0.039 | 96.154
12 | 1.533 | 0.01709 | -0.04 | 89.697
12.5 | 1.548 | 0.01868 | -0.04 | 82.856
13 | 1.556 | 0.02058 | -0.04 | 75.584
13.5 | 1.558 | 0.02285 | -0.04 | 68.185
14 | 1.555 | 0.02552 | -0.04 | 60.935
14.5 | 1.547 | 0.0286 | -0.04 | 54.105
15 | 1.535 | 0.03214 | -0.039 | 47.75
15.5 | 1.518 | 0.03598 | -0.039 | 42.205
16 | 1.498 | 0.04035 | -0.039 | 37.113
16.5 | 1.473 | 0.04508 | -0.039 | 32.684
17 | 1.446 | 0.05007 | -0.039 | 28.885
17.5 | 1.413 | 0.0555 | -0.039 | 25.467
18 | 1.376 | 0.06153 | -0.039 | 22.37
18.5 | 1.338 | 0.06753 | -0.039 | 19.81

## 100. Re 8M Mach 0.10 (2)
BIGFOIL.COM POLAR EXPORT
NACA35012
NACA35012 |  |  |  | Cl Max: | 1.7917 | at alpha= | 17 | deg
XFOIL ncrit=9 |  |  |  | L/D Max: | 171.797 | at alpha= | 6.5 | deg
Re: | 8000000 |  |  | Cd Min: | 0.07336 | at alpha= | 20 | deg
Mach: | 0.1 |  |  | Cl=0 at alpha= | -2.6667 | deg
|  |  |  | @ Cl=0.1, Cd= | 0.0062021
|  |  |  | @ Cl=0.4, Cd= | 0.0060214
|  |  |  | @ Cl=0.6, Cd= | 0.004833
alpha (deg) | Cl | Cd | Cm | Cl/Cd
-20 | -1.5711 | 0.03521 | -0.0863 | -44.6208
-19.5 | -1.5863 | 0.03033 | -0.0842 | -52.3014
-19 | -1.5812 | 0.02757 | -0.0806 | -57.3522
-18.5 | -1.5759 | 0.02511 | -0.0756 | -62.7599
-18 | -1.5613 | 0.02358 | -0.07 | -66.2129
-17.5 | -1.5395 | 0.02188 | -0.0652 | -70.3611
-17 | -1.5174 | 0.01988 | -0.0605 | -76.328
-16.5 | -1.4896 | 0.01842 | -0.0559 | -80.8686
-16 | -1.4587 | 0.01722 | -0.0515 | -84.7096
-15.5 | -1.4229 | 0.01617 | -0.0477 | -87.9963
-15 | -1.367 | 0.01509 | -0.048 | -90.5898
-14.5 | -1.3091 | 0.01415 | -0.0485 | -92.5159
-14 | -1.2491 | 0.01329 | -0.0493 | -93.988
-13.5 | -1.1856 | 0.01253 | -0.0507 | -94.6209
-13 | -1.131 | 0.01185 | -0.0502 | -95.443
-12.5 | -1.0666 | 0.01117 | -0.0518 | -95.4879
-12 | -0.9986 | 0.01034 | -0.0542 | -96.5764
-11.5 | -0.9285 | 0.00963 | -0.0571 | -96.4174
-11 | -0.8765 | 0.00922 | -0.0559 | -95.0651
-10.5 | -0.8286 | 0.00891 | -0.0537 | -92.9966
-10 | -0.7803 | 0.00866 | -0.0516 | -90.1039
-9.5 | -0.7301 | 0.00844 | -0.05 | -86.5047
-9 | -0.6802 | 0.00813 | -0.0483 | -83.6654
-8.5 | -0.6293 | 0.00787 | -0.0468 | -79.9619
-8 | -0.5776 | 0.00771 | -0.0454 | -74.9157
-7.5 | -0.5248 | 0.00755 | -0.0443 | -69.5099
-7 | -0.4723 | 0.00738 | -0.0432 | -63.9973
-6.5 | -0.4195 | 0.00722 | -0.0421 | -58.1025
-6 | -0.3657 | 0.00711 | -0.0412 | -51.4346
-5.5 | -0.3116 | 0.00695 | -0.0404 | -44.8345
-5 | -0.2573 | 0.00682 | -0.0396 | -37.7273
-4 | -0.1477 | 0.00659 | -0.0383 | -22.4127
-3.5 | -0.0923 | 0.00648 | -0.0378 | -14.2438
-3 | -0.0368 | 0.00639 | -0.0373 | -5.759
-2.5 | 0.0184 | 0.00631 | -0.0367 | 2.916
-2 | 0.0741 | 0.00623 | -0.0363 | 11.8941
-1.5 | 0.1298 | 0.00617 | -0.0359 | 21.0373
-1 | 0.1853 | 0.00613 | -0.0355 | 30.2284
-0.5 | 0.2413 | 0.00608 | -0.0351 | 39.6875
0 | 0.2967 | 0.00607 | -0.0347 | 48.8797
0.5 | 0.3525 | 0.00603 | -0.0344 | 58.4577
1 | 0.4078 | 0.00602 | -0.034 | 67.7409
1.5 | 0.4628 | 0.00598 | -0.0335 | 77.3913
2 | 0.5097 | 0.00538 | -0.0317 | 94.7398
2.5 | 0.5576 | 0.00503 | -0.0299 | 110.8549
3 | 0.6071 | 0.0048 | -0.0284 | 126.4792
3.5 | 0.6569 | 0.00476 | -0.0268 | 138.0042
4 | 0.7069 | 0.00475 | -0.0253 | 148.8211
4.5 | 0.7607 | 0.00482 | -0.0246 | 157.8216
5 | 0.8242 | 0.00505 | -0.0262 | 163.2079
5.5 | 0.8876 | 0.0053 | -0.0278 | 167.4717
6 | 0.953 | 0.00558 | -0.03 | 170.7885
6.5 | 1.0136 | 0.0059 | -0.0311 | 171.7966
7 | 1.0706 | 0.0063 | -0.0316 | 169.9365
7.5 | 1.1253 | 0.00673 | -0.0315 | 167.2065
8 | 1.1852 | 0.00728 | -0.0328 | 162.8022
8.5 | 1.2439 | 0.0079 | -0.0338 | 157.4557
9 | 1.3015 | 0.00858 | -0.0347 | 151.69
9.5 | 1.3578 | 0.00932 | -0.0355 | 145.6867
10 | 1.4134 | 0.01006 | -0.0361 | 140.497
10.5 | 1.4558 | 0.01074 | -0.0338 | 135.5493
11 | 1.4909 | 0.01136 | -0.03 | 131.2412
11.5 | 1.5267 | 0.012 | -0.0265 | 127.225
12 | 1.5619 | 0.01265 | -0.0229 | 123.4704
12.5 | 1.5978 | 0.01337 | -0.0197 | 119.5064
13 | 1.627 | 0.01404 | -0.0152 | 115.8832
13.5 | 1.6534 | 0.01491 | -0.0107 | 110.892
14 | 1.6817 | 0.01584 | -0.0069 | 106.1679
14.5 | 1.7064 | 0.01706 | -0.0031 | 100.0234
15 | 1.7318 | 0.01837 | 0.0001 | 94.2733
15.5 | 1.7507 | 0.02022 | 0.0034 | 86.5826
16 | 1.7672 | 0.0225 | 0.0061 | 78.5422
16.5 | 1.7813 | 0.02528 | 0.0081 | 70.4628
17 | 1.7917 | 0.02873 | 0.0094 | 62.3634
17.5 | 1.7909 | 0.03363 | 0.01 | 53.253
18 | 1.7841 | 0.03961 | 0.0097 | 45.0417
18.5 | 1.7742 | 0.04634 | 0.0086 | 38.2866
19 | 1.7555 | 0.05433 | 0.0069 | 32.3118
19.5 | 1.7286 | 0.06354 | 0.0045 | 27.2049
20 | 1.6988 | 0.07336 | 0.0016 | 23.157

## 101. Re 8M Mach 0.25 (1)
BIGFOIL.COM POLAR EXPORT
NACA35012
NACA35012 |  |  |  | Cl Max: | 1.52 | at alpha= | 12.5 | deg
JavaFoil+Calcfoil stall+Eppler ext transition |  |  |  | L/D Max: | 139.597 | at alpha= | 8 | deg
Re: | 8000000 |  |  | Cd Min: | 0.00787 | at alpha= | 1.5 | deg
Mach: | 0.25 |  |  | Cl=0 at alpha= | -2.5738 | deg
|  |  |  | @ Cl=0.1, Cd= | 0.0096158
|  |  |  | @ Cl=0.4, Cd= | 0.0092439
|  |  |  | @ Cl=0.6, Cd= | 0.0080025
alpha (deg) | Cl | Cd | Cm | Cl/Cd
-13.5 | -0.523 | 0.09292 | -0.015 | -5.629
-13 | -0.546 | 0.08645 | -0.016 | -6.316
-12.5 | -0.564 | 0.08047 | -0.016 | -7.005
-12 | -0.574 | 0.07445 | -0.017 | -7.715
-11.5 | -0.58 | 0.06933 | -0.017 | -8.366
-11 | -0.58 | 0.06462 | -0.018 | -8.982
-10.5 | -0.576 | 0.0597 | -0.018 | -9.654
-10 | -0.567 | 0.05504 | -0.019 | -10.307
-9.5 | -0.555 | 0.04943 | -0.02 | -11.227
-9 | -0.541 | 0.04256 | -0.022 | -12.709
-8.5 | -0.616 | 0.0095 | -0.031 | -64.867
-8 | -0.582 | 0.01027 | -0.031 | -56.602
-7.5 | -0.542 | 0.01063 | -0.031 | -50.948
-7 | -0.498 | 0.01028 | -0.031 | -48.385
-6.5 | -0.45 | 0.01 | -0.031 | -44.98
-6 | -0.398 | 0.01045 | -0.032 | -38.123
-5.5 | -0.345 | 0.01014 | -0.032 | -34.005
-5 | -0.289 | 0.0099 | -0.032 | -29.205
-4.5 | -0.232 | 0.00972 | -0.032 | -23.855
-4 | -0.173 | 0.00944 | -0.032 | -18.343
-3.5 | -0.113 | 0.00935 | -0.033 | -12.106
-3 | -0.052 | 0.00917 | -0.033 | -5.72
-2.5 | 0.009 | 0.00985 | -0.033 | 0.901
-2 | 0.071 | 0.0097 | -0.033 | 7.285
-1.5 | 0.133 | 0.00952 | -0.034 | 13.949
-1 | 0.195 | 0.00942 | -0.034 | 20.695
-0.5 | 0.257 | 0.00937 | -0.034 | 27.452
0 | 0.319 | 0.00931 | -0.034 | 34.302
0.5 | 0.381 | 0.00925 | -0.035 | 41.186
1 | 0.443 | 0.00923 | -0.035 | 47.996
1.5 | 0.504 | 0.00787 | -0.035 | 64.13
2 | 0.566 | 0.00793 | -0.036 | 71.327
2.5 | 0.627 | 0.00806 | -0.036 | 77.795
3 | 0.688 | 0.00848 | -0.036 | 81.173
3.5 | 0.749 | 0.00866 | -0.036 | 86.528
4 | 0.81 | 0.00882 | -0.037 | 91.855
4.5 | 0.871 | 0.00878 | -0.037 | 99.107
5 | 0.931 | 0.009 | -0.037 | 103.363
5.5 | 0.99 | 0.00863 | -0.038 | 114.831
6 | 1.05 | 0.0089 | -0.038 | 117.947
6.5 | 1.108 | 0.00922 | -0.038 | 120.167
7 | 1.165 | 0.00908 | -0.038 | 128.271
7.5 | 1.22 | 0.00906 | -0.039 | 134.687
8 | 1.272 | 0.00911 | -0.039 | 139.597
8.5 | 1.322 | 0.01028 | -0.039 | 128.504
9 | 1.367 | 0.01125 | -0.04 | 121.428
9.5 | 1.406 | 0.01249 | -0.04 | 112.579
10 | 1.441 | 0.0137 | -0.04 | 105.168
10.5 | 1.47 | 0.01499 | -0.04 | 98.063
11 | 1.492 | 0.01635 | -0.04 | 91.303
11.5 | 1.509 | 0.01796 | -0.04 | 83.98
12 | 1.518 | 0.01994 | -0.04 | 76.139
12.5 | 1.52 | 0.02226 | -0.04 | 68.271
13 | 1.512 | 0.02508 | -0.04 | 60.264
13.5 | 1.496 | 0.02837 | -0.04 | 52.728
14 | 1.473 | 0.03214 | -0.04 | 45.819
14.5 | 1.442 | 0.03656 | -0.04 | 39.442
15 | 1.404 | 0.04156 | -0.039 | 33.775
15.5 | 1.359 | 0.04711 | -0.039 | 28.842
16 | 1.307 | 0.05317 | -0.039 | 24.59
16.5 | 1.25 | 0.05989 | -0.039 | 20.866
17 | 1.187 | 0.06706 | -0.039 | 17.697
17.5 | 1.114 | 0.07498 | -0.038 | 14.864

## 102. Re 8M Mach 0.25 (2)
BIGFOIL.COM POLAR EXPORT
NACA35012
NACA35012 |  |  |  | Cl Max: | 1.7508 | at alpha= | 16 | deg
XFOIL ncrit=9 |  |  |  | L/D Max: | 173.669 | at alpha= | 6.5 | deg
Re: | 8000000 |  |  | Cd Min: | 0.21674 | at alpha= | -19.5 | deg
Mach: | 0.25 |  |  | Cl=0 at alpha= | -2.6664 | deg
|  |  |  | @ Cl=0.1, Cd= | 0.0062615
|  |  |  | @ Cl=0.4, Cd= | 0.0060711
|  |  |  | @ Cl=0.6, Cd= | 0.0049956
alpha (deg) | Cl | Cd | Cm | Cl/Cd
-19.5 | -0.6336 | 0.21674 | 0.0306 | -2.9233
-19 | -0.6172 | 0.2103 | 0.0268 | -2.9349
-18.5 | -0.603 | 0.20278 | 0.0229 | -2.9737
-18 | -0.6074 | 0.18873 | 0.0166 | -3.2184
-17.5 | -0.59 | 0.18307 | 0.0135 | -3.2228
-17 | -0.6596 | 0.154 | -0.0007 | -4.2831
-16.5 | -0.6829 | 0.13982 | -0.0084 | -4.8841
-16 | -0.7054 | 0.12675 | -0.0157 | -5.5653
-15.5 | -0.7495 | 0.11034 | -0.0256 | -6.7926
-15 | -1.2467 | 0.03655 | -0.0798 | -34.1094
-14.5 | -1.3304 | 0.02476 | -0.0695 | -53.7318
-14 | -1.3001 | 0.02034 | -0.0668 | -63.9184
-13.5 | -1.2431 | 0.01747 | -0.0666 | -71.1563
-13 | -1.1882 | 0.01548 | -0.0649 | -76.7571
-12.5 | -1.1274 | 0.01394 | -0.064 | -80.8752
-12 | -1.0559 | 0.01262 | -0.065 | -83.6688
-11.5 | -0.9745 | 0.01149 | -0.068 | -84.8129
-11 | -0.9161 | 0.01056 | -0.0665 | -86.7519
-10.5 | -0.8673 | 0.00993 | -0.0629 | -87.3414
-10 | -0.8169 | 0.00947 | -0.0597 | -86.2619
-9.5 | -0.7642 | 0.00907 | -0.0571 | -84.2558
-9 | -0.7105 | 0.00874 | -0.0548 | -81.2929
-8.5 | -0.6561 | 0.00846 | -0.0527 | -77.5532
-8 | -0.6025 | 0.00811 | -0.0505 | -74.291
-7.5 | -0.5475 | 0.00785 | -0.0487 | -69.7452
-7 | -0.4917 | 0.00766 | -0.0472 | -64.1906
-6.5 | -0.4361 | 0.00746 | -0.0457 | -58.4584
-6 | -0.3804 | 0.00727 | -0.0443 | -52.3246
-5.5 | -0.3237 | 0.00713 | -0.0431 | -45.3997
-5 | -0.2671 | 0.00694 | -0.0421 | -38.487
-4.5 | -0.21 | 0.00681 | -0.0411 | -30.837
-4 | -0.153 | 0.00667 | -0.0402 | -22.9385
-3.5 | -0.0957 | 0.00657 | -0.0395 | -14.5662
-3 | -0.0383 | 0.00644 | -0.0388 | -5.9472
-2.5 | 0.0191 | 0.00636 | -0.0381 | 3.0031
-2 | 0.0765 | 0.00629 | -0.0375 | 12.1622
-1.5 | 0.1343 | 0.00622 | -0.037 | 21.5916
-1 | 0.1916 | 0.00618 | -0.0364 | 31.0032
-0.5 | 0.2492 | 0.00613 | -0.036 | 40.6525
0 | 0.3066 | 0.0061 | -0.0355 | 50.2623
0.5 | 0.3639 | 0.00609 | -0.035 | 59.7537
1 | 0.4213 | 0.00606 | -0.0346 | 69.5215
1.5 | 0.4779 | 0.00606 | -0.034 | 78.8614
2 | 0.5326 | 0.00585 | -0.0332 | 91.0427
2.5 | 0.576 | 0.0051 | -0.0302 | 112.9412
3 | 0.6266 | 0.00488 | -0.0284 | 128.4016
3.5 | 0.6784 | 0.00483 | -0.0267 | 140.4555
4 | 0.7293 | 0.00485 | -0.0248 | 150.3711
4.5 | 0.7856 | 0.00491 | -0.0241 | 160
5 | 0.8529 | 0.00513 | -0.0259 | 166.2573
5.5 | 0.9194 | 0.0054 | -0.0275 | 170.2593
6 | 0.9876 | 0.0057 | -0.0296 | 173.2632
6.5 | 1.0507 | 0.00605 | -0.0305 | 173.6694
7 | 1.1096 | 0.0065 | -0.0305 | 170.7077
7.5 | 1.1683 | 0.00695 | -0.0305 | 168.1007
8 | 1.2312 | 0.00753 | -0.0315 | 163.506
8.5 | 1.2924 | 0.00824 | -0.0322 | 156.8447
9 | 1.3517 | 0.00908 | -0.0326 | 148.8656
9.5 | 1.4102 | 0.00994 | -0.0328 | 141.8712
10 | 1.4611 | 0.01075 | -0.0314 | 135.9163
10.5 | 1.4962 | 0.01143 | -0.0266 | 130.9011
11 | 1.5309 | 0.01216 | -0.0219 | 125.8964
11.5 | 1.5649 | 0.01297 | -0.0171 | 120.6554
12 | 1.5933 | 0.01371 | -0.0114 | 116.2144
12.5 | 1.6228 | 0.01459 | -0.0063 | 111.2269
13 | 1.651 | 0.01571 | -0.0016 | 105.0923
13.5 | 1.6783 | 0.01703 | 0.0027 | 98.5496
14 | 1.7014 | 0.01875 | 0.0068 | 90.7413
14.5 | 1.7224 | 0.02088 | 0.0102 | 82.4904
15 | 1.7356 | 0.02389 | 0.0131 | 72.6496
15.5 | 1.7475 | 0.02751 | 0.0149 | 63.5224
16 | 1.7508 | 0.03239 | 0.0156 | 54.0537
16.5 | 1.7407 | 0.03908 | 0.0152 | 44.542
17 | 1.7271 | 0.04648 | 0.0141 | 37.1579
17.5 | 1.7015 | 0.05539 | 0.0122 | 30.7185
18 | 1.6704 | 0.06514 | 0.0097 | 25.6432
18.5 | 1.6355 | 0.07565 | 0.0065 | 21.6193
19 | 1.6032 | 0.08616 | 0.0031 | 18.6072
19.5 | 1.5712 | 0.09685 | -0.0008 | 16.223
20 | 1.5431 | 0.1073 | -0.0049 | 14.3812

## 103. Re 8M Mach 0.50 (1)
BIGFOIL.COM POLAR EXPORT
NACA35012
NACA35012 |  |  |  | Cl Max: | 1.415 | at alpha= | 9 | deg
JavaFoil+Calcfoil stall+Eppler ext transition |  |  |  | L/D Max: | 136.477 | at alpha= | 6 | deg
Re: | 8000000 |  |  | Cd Min: | 0.00803 | at alpha= | 1.5 | deg
Mach: | 0.5 |  |  | Cl=0 at alpha= | -2.5735 | deg
|  |  |  | @ Cl=0.1, Cd= | 0.0096296
|  |  |  | @ Cl=0.4, Cd= | 0.0096974
|  |  |  | @ Cl=0.6, Cd= | 0.0081334
alpha (deg) | Cl | Cd | Cm | Cl/Cd
-20 | -0.938 | 0.14322 | -0.019 | -6.551
-19.5 | -0.914 | 0.13355 | -0.019 | -6.846
-19 | -0.889 | 0.13256 | -0.019 | -6.704
-18.5 | -0.859 | 0.13251 | -0.018 | -6.479
-18 | -0.834 | 0.12275 | -0.019 | -6.794
-17.5 | -0.811 | 0.11256 | -0.02 | -7.203
-17 | -0.779 | 0.1212 | -0.018 | -6.426
-16.5 | -0.754 | 0.11038 | -0.019 | -6.834
-16 | -0.73 | 0.10087 | -0.019 | -7.241
-15.5 | -0.699 | 0.108 | -0.018 | -6.474
-15 | -0.674 | 0.09832 | -0.018 | -6.854
-14.5 | -0.65 | 0.08979 | -0.019 | -7.235
-14 | -0.619 | 0.0946 | -0.018 | -6.546
-13.5 | -0.594 | 0.08635 | -0.018 | -6.876
-13 | -0.57 | 0.07803 | -0.019 | -7.3
-12.5 | -0.539 | 0.08221 | -0.018 | -6.556
-12 | -0.513 | 0.07504 | -0.018 | -6.842
-11.5 | -0.489 | 0.06684 | -0.02 | -7.322
-11 | -0.458 | 0.07049 | -0.018 | -6.504
-10.5 | -0.433 | 0.06344 | -0.019 | -6.83
-10 | -0.405 | 0.06426 | -0.018 | -6.296
-9.5 | -0.378 | 0.05887 | -0.019 | -6.427
-9 | -0.35 | 0.05873 | -0.018 | -5.966
-8.5 | -0.324 | 0.05347 | -0.019 | -6.063
-8 | -0.296 | 0.05279 | -0.018 | -5.613
-7.5 | -0.27 | 0.04921 | -0.019 | -5.479
-7 | -0.242 | 0.04702 | -0.019 | -5.152
-6.5 | -0.308 | 0.04487 | -0.019 | -6.861
-6 | -0.319 | 0.03723 | -0.023 | -8.579
-5.5 | -0.355 | 0.01013 | -0.036 | -35.076
-5 | -0.307 | 0.01041 | -0.036 | -29.49
-4.5 | -0.251 | 0.01001 | -0.036 | -25.041
-4 | -0.189 | 0.00976 | -0.036 | -19.396
-3.5 | -0.125 | 0.01018 | -0.037 | -12.259
-3 | -0.058 | 0.00999 | -0.037 | -5.816
-2.5 | 0.01 | 0.00981 | -0.037 | 1.006
-2 | 0.079 | 0.00966 | -0.037 | 8.142
-1.5 | 0.148 | 0.00956 | -0.038 | 15.488
-1 | 0.218 | 0.00951 | -0.038 | 22.89
-0.5 | 0.287 | 0.01019 | -0.038 | 28.203
0 | 0.356 | 0.01008 | -0.038 | 35.36
0.5 | 0.425 | 0.00948 | -0.039 | 44.839
1 | 0.494 | 0.00952 | -0.039 | 51.888
1.5 | 0.563 | 0.00803 | -0.039 | 70.082
2 | 0.631 | 0.00822 | -0.04 | 76.798
2.5 | 0.699 | 0.00836 | -0.04 | 83.589
3 | 0.767 | 0.00804 | -0.04 | 95.411
3.5 | 0.834 | 0.00826 | -0.041 | 100.967
4 | 0.901 | 0.00854 | -0.041 | 105.528
4.5 | 0.968 | 0.0083 | -0.041 | 116.628
5 | 1.034 | 0.00834 | -0.042 | 123.898
5.5 | 1.099 | 0.00905 | -0.042 | 121.355
6 | 1.162 | 0.00852 | -0.042 | 136.477
6.5 | 1.224 | 0.00999 | -0.043 | 122.591
7 | 1.282 | 0.01064 | -0.043 | 120.503
7.5 | 1.334 | 0.01154 | -0.043 | 115.619
8 | 1.377 | 0.01287 | -0.043 | 106.983
8.5 | 1.404 | 0.0152 | -0.043 | 92.427
9 | 1.415 | 0.01828 | -0.043 | 77.41
9.5 | 1.407 | 0.02181 | -0.042 | 64.506
10 | 1.37 | 0.0263 | -0.042 | 52.079
10.5 | 1.257 | 0.03247 | -0.041 | 38.714
11 | 0.829 | 0.04252 | -0.04 | 19.503
11.5 | 0.858 | 0.04445 | -0.04 | 19.294
12 | 0.879 | 0.05104 | -0.04 | 17.216
12.5 | 0.901 | 0.05707 | -0.04 | 15.795
13 | 0.924 | 0.06362 | -0.039 | 14.52
13.5 | 0.949 | 0.06866 | -0.039 | 13.819
14 | 0.974 | 0.0734 | -0.039 | 13.275

## 104. Re 8M Mach 0.50 (2)
BIGFOIL.COM POLAR EXPORT
NACA35012
NACA35012 |  |  |  | Cl Max: | 1.6806 | at alpha= | 12 | deg
XFOIL ncrit=9 |  |  |  | L/D Max: | 178.97 | at alpha= | 6 | deg
Re: | 8000000 |  |  | Cd Min: | 0.24979 | at alpha= | -20 | deg
Mach: | 0.5 |  |  | Cl=0 at alpha= | -2.6611 | deg
|  |  |  | @ Cl=0.1, Cd= | 0.006495
|  |  |  | @ Cl=0.4, Cd= | 0.00631
|  |  |  | @ Cl=0.6, Cd= | 0.0062798
alpha (deg) | Cl | Cd | Cm | Cl/Cd
-20 | -0.6785 | 0.24979 | 0.0424 | -2.7163
-19.5 | -0.6565 | 0.24251 | 0.0379 | -2.7071
-19 | -0.6354 | 0.23467 | 0.0335 | -2.7076
-18.5 | -0.6157 | 0.22602 | 0.0289 | -2.7241
-18 | -0.5959 | 0.21778 | 0.0246 | -2.7362
-17.5 | -0.5768 | 0.20967 | 0.0203 | -2.751
-17 | -0.5562 | 0.20221 | 0.0163 | -2.7506
-16.5 | -0.5355 | 0.19493 | 0.0124 | -2.7471
-16 | -0.5172 | 0.18689 | 0.0085 | -2.7674
-15.5 | -0.5003 | 0.1786 | 0.0046 | -2.8012
-15 | -0.4858 | 0.16997 | 0.0006 | -2.8582
-14.5 | -0.4695 | 0.16216 | -0.003 | -2.8953
-14 | -0.4519 | 0.15505 | -0.0062 | -2.9145
-13.5 | -0.4389 | 0.14695 | -0.0097 | -2.9867
-13 | -0.4323 | 0.13758 | -0.0136 | -3.1422
-12.5 | -0.4232 | 0.12928 | -0.0171 | -3.2735
-12 | -0.3981 | 0.11831 | -0.0274 | -3.3649
-11.5 | -0.3721 | 0.10707 | -0.0388 | -3.4753
-11 | -0.3303 | 0.08665 | -0.0709 | -3.8119
-10.5 | -0.3279 | 0.0778 | -0.0777 | -4.2147
-10 | -0.3317 | 0.06976 | -0.0826 | -4.7549
-9.5 | -0.3502 | 0.06062 | -0.0883 | -5.777
-9 | -0.3808 | 0.0508 | -0.097 | -7.4961
-8.5 | -0.4152 | 0.04524 | -0.0934 | -9.1777
-8 | -0.4482 | 0.03823 | -0.089 | -11.7238
-7.5 | -0.4804 | 0.02916 | -0.0833 | -16.4746
-7 | -0.5064 | 0.01891 | -0.0758 | -26.7795
-6.5 | -0.5012 | 0.01137 | -0.0679 | -44.0809
-6 | -0.4469 | 0.009 | -0.0624 | -49.6556
-5.5 | -0.3807 | 0.00819 | -0.0584 | -46.4835
-5 | -0.3135 | 0.00768 | -0.055 | -40.8203
-4.5 | -0.2456 | 0.00737 | -0.0523 | -33.3243
-4 | -0.1786 | 0.00711 | -0.0498 | -25.1195
-3.5 | -0.1116 | 0.00692 | -0.0478 | -16.1272
-3 | -0.0448 | 0.00673 | -0.046 | -6.6568
-2.5 | 0.0213 | 0.00661 | -0.0444 | 3.2224
-2 | 0.0876 | 0.00651 | -0.043 | 13.4562
-1.5 | 0.1536 | 0.00643 | -0.0418 | 23.888
-1 | 0.2191 | 0.00638 | -0.0406 | 34.3417
-0.5 | 0.285 | 0.00632 | -0.0396 | 45.0949
0 | 0.3503 | 0.00631 | -0.0386 | 55.5151
0.5 | 0.4159 | 0.00631 | -0.0377 | 65.9113
1 | 0.4813 | 0.0063 | -0.0368 | 76.3968
1.5 | 0.5459 | 0.00633 | -0.0357 | 86.2401
2 | 0.6106 | 0.00627 | -0.0346 | 97.3844
2.5 | 0.6584 | 0.0055 | -0.0306 | 119.7091
3 | 0.7146 | 0.00523 | -0.0276 | 136.6348
3.5 | 0.7726 | 0.0052 | -0.0249 | 148.5769
4 | 0.8298 | 0.00522 | -0.0217 | 158.9655
4.5 | 0.8969 | 0.00537 | -0.0204 | 167.0205
5 | 0.9825 | 0.00567 | -0.0229 | 173.2804
5.5 | 1.0672 | 0.00602 | -0.025 | 177.2757
6 | 1.1472 | 0.00641 | -0.0258 | 178.9704
6.5 | 1.2223 | 0.00684 | -0.0253 | 178.6988
7 | 1.2923 | 0.00739 | -0.0236 | 174.8714
7.5 | 1.3702 | 0.00809 | -0.0233 | 169.3696
8 | 1.4448 | 0.00903 | -0.0222 | 160
8.5 | 1.5144 | 0.01032 | -0.0203 | 146.7442
9 | 1.5435 | 0.01155 | -0.0112 | 133.6364
9.5 | 1.5579 | 0.01264 | 0.0003 | 123.2516
10 | 1.5882 | 0.01406 | 0.0083 | 112.9587
10.5 | 1.6184 | 0.0159 | 0.0153 | 101.7862
11 | 1.6472 | 0.01828 | 0.0212 | 90.1094
11.5 | 1.6689 | 0.02165 | 0.0258 | 77.0855
12 | 1.6806 | 0.02649 | 0.0286 | 63.4428
12.5 | 1.6749 | 0.03343 | 0.0293 | 50.1017
13 | 1.6468 | 0.04246 | 0.0283 | 38.7847
13.5 | 1.6012 | 0.05275 | 0.0265 | 30.3545
14 | 1.5486 | 0.06369 | 0.0237 | 24.3146
14.5 | 1.5042 | 0.07445 | 0.0204 | 20.2042
15 | 1.4638 | 0.08537 | 0.0166 | 17.1465
15.5 | 1.4291 | 0.0962 | 0.0124 | 14.8555
16 | 1.4001 | 0.10686 | 0.008 | 13.1022
16.5 | 1.3727 | 0.11772 | 0.0031 | 11.6607
17 | 1.347 | 0.12875 | -0.0024 | 10.4621

## 105. Re 10M Mach 0.00 (1)
BIGFOIL.COM POLAR EXPORT
NACA35012
NACA35012 |  |  |  | Cl Max: | 1.571 | at alpha= | 13.5 | deg
JavaFoil+Calcfoil stall+Eppler ext transition |  |  |  | L/D Max: | 141.006 | at alpha= | 8.5 | deg
Re: | 10000000 |  |  | Cd Min: | 0.00754 | at alpha= | 1.5 | deg
Mach: | 0 |  |  | Cl=0 at alpha= | -2.575 | deg
|  |  |  | @ Cl=0.1, Cd= | 0.0096938
|  |  |  | @ Cl=0.4, Cd= | 0.0095055
|  |  |  | @ Cl=0.6, Cd= | 0.0080393
alpha (deg) | Cl | Cd | Cm | Cl/Cd
-15 | -0.686 | 0.09604 | -0.016 | -7.147
-14.5 | -0.69 | 0.09055 | -0.017 | -7.626
-14 | -0.692 | 0.08516 | -0.017 | -8.132
-13.5 | -0.692 | 0.08001 | -0.017 | -8.651
-13 | -0.69 | 0.07458 | -0.018 | -9.246
-12.5 | -0.684 | 0.06959 | -0.018 | -9.828
-12 | -0.674 | 0.06454 | -0.018 | -10.451
-11.5 | -0.663 | 0.0595 | -0.019 | -11.138
-11 | -0.649 | 0.0538 | -0.02 | -12.068
-10.5 | -0.638 | 0.04535 | -0.021 | -14.076
-10 | -0.727 | 0.00977 | -0.029 | -74.459
-9.5 | -0.697 | 0.00974 | -0.029 | -71.568
-9 | -0.663 | 0.00997 | -0.03 | -66.491
-8.5 | -0.625 | 0.01045 | -0.03 | -59.759
-8 | -0.583 | 0.01054 | -0.03 | -55.318
-7.5 | -0.539 | 0.01023 | -0.03 | -52.707
-7 | -0.492 | 0.01036 | -0.03 | -47.497
-6.5 | -0.442 | 0.01053 | -0.03 | -42.012
-6 | -0.391 | 0.01023 | -0.031 | -38.171
-5.5 | -0.337 | 0.01005 | -0.031 | -33.545
-5 | -0.282 | 0.00981 | -0.031 | -28.733
-4.5 | -0.226 | 0.00967 | -0.031 | -23.33
-4 | -0.168 | 0.00949 | -0.031 | -17.721
-3.5 | -0.11 | 0.00945 | -0.032 | -11.632
-3 | -0.051 | 0.01006 | -0.032 | -5.057
-2.5 | 0.009 | 0.00984 | -0.032 | 0.875
-2 | 0.068 | 0.00972 | -0.032 | 7.044
-1.5 | 0.129 | 0.00967 | -0.033 | 13.301
-1 | 0.189 | 0.00959 | -0.033 | 19.696
-0.5 | 0.249 | 0.00951 | -0.033 | 26.207
0 | 0.309 | 0.00946 | -0.033 | 32.693
0.5 | 0.369 | 0.00949 | -0.034 | 38.908
1 | 0.429 | 0.00952 | -0.034 | 45.041
1.5 | 0.489 | 0.00754 | -0.034 | 64.823
2 | 0.548 | 0.00797 | -0.034 | 68.826
2.5 | 0.608 | 0.00805 | -0.035 | 75.458
3 | 0.667 | 0.00819 | -0.035 | 81.467
3.5 | 0.726 | 0.00829 | -0.035 | 87.614
4 | 0.785 | 0.0085 | -0.036 | 92.413
4.5 | 0.844 | 0.00917 | -0.036 | 91.979
5 | 0.902 | 0.00934 | -0.036 | 96.606
5.5 | 0.961 | 0.00881 | -0.036 | 109.042
6 | 1.018 | 0.00901 | -0.037 | 112.956
6.5 | 1.075 | 0.00875 | -0.037 | 122.877
7 | 1.131 | 0.00912 | -0.037 | 124.104
7.5 | 1.185 | 0.00899 | -0.038 | 131.841
8 | 1.238 | 0.00899 | -0.038 | 137.746
8.5 | 1.288 | 0.00913 | -0.038 | 141.006
9 | 1.335 | 0.01036 | -0.038 | 128.85
9.5 | 1.379 | 0.01126 | -0.039 | 122.414
10 | 1.42 | 0.0121 | -0.039 | 117.329
10.5 | 1.456 | 0.01295 | -0.039 | 112.43
11 | 1.488 | 0.01383 | -0.039 | 107.541
11.5 | 1.515 | 0.01481 | -0.039 | 102.335
12 | 1.538 | 0.01598 | -0.04 | 96.252
12.5 | 1.555 | 0.01731 | -0.04 | 89.88
13 | 1.566 | 0.01894 | -0.04 | 82.667
13.5 | 1.571 | 0.02087 | -0.04 | 75.275
14 | 1.571 | 0.02318 | -0.04 | 67.782
14.5 | 1.567 | 0.02582 | -0.04 | 60.683
15 | 1.558 | 0.02887 | -0.04 | 53.966
15.5 | 1.545 | 0.03237 | -0.04 | 47.722
16 | 1.528 | 0.03622 | -0.04 | 42.178
16.5 | 1.507 | 0.04052 | -0.04 | 37.193
17 | 1.484 | 0.04507 | -0.039 | 32.917
17.5 | 1.454 | 0.05026 | -0.039 | 28.94
18 | 1.422 | 0.05566 | -0.039 | 25.552
18.5 | 1.388 | 0.06121 | -0.039 | 22.677

## 106. Re 10M Mach 0.00 (2)
BIGFOIL.COM POLAR EXPORT
NACA35012
NACA35012 |  |  |  | Cl Max: | 1.832 | at alpha= | 18 | deg
XFOIL ncrit=9 |  |  |  | L/D Max: | 175.364 | at alpha= | 6 | deg
Re: | 10000000 |  |  | Cd Min: | 0.06135 | at alpha= | 20 | deg
Mach: | 0 |  |  | Cl=0 at alpha= | -2.6622 | deg
|  |  |  | @ Cl=0.1, Cd= | 0.006006
|  |  |  | @ Cl=0.4, Cd= | 0.0058422
|  |  |  | @ Cl=0.6, Cd= | 0.0048765
alpha (deg) | Cl | Cd | Cm | Cl/Cd
-20 | -1.6819 | 0.02488 | -0.0763 | -67.6005
-19.5 | -1.6682 | 0.0231 | -0.0718 | -72.2165
-19 | -1.6494 | 0.02184 | -0.067 | -75.522
-18.5 | -1.6261 | 0.02053 | -0.0625 | -79.206
-18 | -1.5927 | 0.01953 | -0.0594 | -81.5515
-17.5 | -1.5603 | 0.01843 | -0.056 | -84.6609
-17 | -1.5297 | 0.01728 | -0.052 | -88.5243
-16.5 | -1.4985 | 0.0162 | -0.048 | -92.5
-16 | -1.458 | 0.01524 | -0.0456 | -95.6693
-15.5 | -1.4038 | 0.01428 | -0.0459 | -98.3053
-15 | -1.3477 | 0.0134 | -0.0465 | -100.5746
-14.5 | -1.2902 | 0.01263 | -0.0472 | -102.1536
-14 | -1.2296 | 0.01192 | -0.0485 | -103.1544
-13.5 | -1.1755 | 0.01132 | -0.0483 | -103.8428
-13 | -1.1104 | 0.01072 | -0.0504 | -103.5821
-12.5 | -1.0398 | 0.01013 | -0.0538 | -102.6456
-12 | -0.9732 | 0.00952 | -0.0562 | -102.2269
-11.5 | -0.9257 | 0.00909 | -0.0543 | -101.8372
-11 | -0.8792 | 0.00876 | -0.0522 | -100.3653
-10.5 | -0.8306 | 0.00848 | -0.0505 | -97.9481
-10 | -0.7813 | 0.00825 | -0.0489 | -94.703
-9.5 | -0.7309 | 0.00806 | -0.0475 | -90.6824
-9 | -0.6801 | 0.00786 | -0.0462 | -86.5267
-8.5 | -0.6291 | 0.0076 | -0.045 | -82.7763
-8 | -0.5775 | 0.00742 | -0.0438 | -77.8302
-7 | -0.4721 | 0.00716 | -0.0419 | -65.9358
-6.5 | -0.4193 | 0.00698 | -0.041 | -60.0716
-6 | -0.3656 | 0.00685 | -0.0403 | -53.3723
-5.5 | -0.3113 | 0.00673 | -0.0396 | -46.2556
-5 | -0.2573 | 0.00659 | -0.0389 | -39.044
-4.5 | -0.2025 | 0.00649 | -0.0384 | -31.2018
-4 | -0.1477 | 0.00636 | -0.0378 | -23.2233
-3.5 | -0.0924 | 0.00627 | -0.0374 | -14.7368
-3 | -0.0375 | 0.00618 | -0.0369 | -6.068
-2.5 | 0.018 | 0.00609 | -0.0365 | 2.9557
-2 | 0.0733 | 0.00603 | -0.0361 | 12.1559
-1.5 | 0.1288 | 0.00598 | -0.0357 | 21.5385
-1 | 0.1845 | 0.00593 | -0.0354 | 31.113
-0.5 | 0.2398 | 0.00591 | -0.035 | 40.5753
0 | 0.2954 | 0.00586 | -0.0347 | 50.4096
0.5 | 0.3506 | 0.00586 | -0.0343 | 59.8294
1 | 0.4061 | 0.00584 | -0.034 | 69.5377
1.5 | 0.461 | 0.00582 | -0.0337 | 79.2096
2.5 | 0.5596 | 0.00505 | -0.0309 | 110.8119
3 | 0.6085 | 0.00484 | -0.0294 | 125.7231
3.5 | 0.6593 | 0.00472 | -0.0282 | 139.6822
4 | 0.7083 | 0.00467 | -0.0266 | 151.6702
4.5 | 0.758 | 0.00472 | -0.0251 | 160.5932
5 | 0.8144 | 0.00485 | -0.0252 | 167.9175
5.5 | 0.8729 | 0.00506 | -0.0258 | 172.5099
6 | 0.9382 | 0.00535 | -0.0281 | 175.3645
6.5 | 1.0018 | 0.00572 | -0.0301 | 175.1399
7 | 1.06 | 0.00609 | -0.0309 | 174.0558
7.5 | 1.1108 | 0.00654 | -0.0301 | 169.8471
8 | 1.169 | 0.00709 | -0.0311 | 164.8801
8.5 | 1.227 | 0.00769 | -0.0322 | 159.5579
9 | 1.2842 | 0.00831 | -0.0332 | 154.5367
9.5 | 1.3402 | 0.009 | -0.034 | 148.9111
10 | 1.3957 | 0.00967 | -0.0347 | 144.333
10.5 | 1.4512 | 0.01028 | -0.0354 | 141.1673
11 | 1.4928 | 0.01089 | -0.0332 | 137.0799
11.5 | 1.5287 | 0.01146 | -0.0298 | 133.3944
12 | 1.5652 | 0.01203 | -0.0266 | 130.1081
12.5 | 1.6007 | 0.01267 | -0.0234 | 126.3378
13 | 1.6367 | 0.01338 | -0.0204 | 122.3244
13.5 | 1.6647 | 0.01403 | -0.0159 | 118.6529
14 | 1.6916 | 0.01487 | -0.0117 | 113.7592
14.5 | 1.72 | 0.01577 | -0.0082 | 109.0679
15 | 1.7462 | 0.01686 | -0.0048 | 103.5706
15.5 | 1.7675 | 0.01833 | -0.0013 | 96.4266
16 | 1.7893 | 0.01993 | 0.0016 | 89.7792
16.5 | 1.8046 | 0.02218 | 0.0043 | 81.3616
17 | 1.819 | 0.02481 | 0.0063 | 73.3172
17.5 | 1.8265 | 0.02835 | 0.0078 | 64.4268
18 | 1.832 | 0.03247 | 0.0085 | 56.4213
18.5 | 1.8302 | 0.0377 | 0.0084 | 48.5464
19 | 1.8214 | 0.04406 | 0.0076 | 41.3391
19.5 | 1.8016 | 0.05201 | 0.006 | 34.6395
20 | 1.7728 | 0.06135 | 0.0037 | 28.8965

## 107. Re 10M Mach 0.10 (1)
BIGFOIL.COM POLAR EXPORT
NACA35012
NACA35012 |  |  |  | Cl Max: | 1.564 | at alpha= | 13.5 | deg
JavaFoil+Calcfoil stall+Eppler ext transition |  |  |  | L/D Max: | 139.87 | at alpha= | 8.5 | deg
Re: | 10000000 |  |  | Cd Min: | 0.00759 | at alpha= | 1.5 | deg
Mach: | 0.1 |  |  | Cl=0 at alpha= | -2.575 | deg
|  |  |  | @ Cl=0.1, Cd= | 0.0097497
|  |  |  | @ Cl=0.4, Cd= | 0.0092045
|  |  |  | @ Cl=0.6, Cd= | 0.0079977
alpha (deg) | Cl | Cd | Cm | Cl/Cd
-15 | -0.66 | 0.09806 | -0.016 | -6.733
-14.5 | -0.667 | 0.09239 | -0.016 | -7.222
-14 | -0.672 | 0.08689 | -0.017 | -7.734
-13.5 | -0.675 | 0.08122 | -0.017 | -8.305
-13 | -0.674 | 0.07588 | -0.017 | -8.888
-12.5 | -0.671 | 0.07084 | -0.018 | -9.473
-12 | -0.664 | 0.06587 | -0.018 | -10.074
-11.5 | -0.653 | 0.06151 | -0.019 | -10.611
-11 | -0.64 | 0.0561 | -0.019 | -11.415
-10.5 | -0.626 | 0.05019 | -0.02 | -12.48
-10 | -0.721 | 0.01007 | -0.029 | -71.578
-9.5 | -0.695 | 0.00936 | -0.03 | -74.255
-9 | -0.661 | 0.01008 | -0.03 | -65.588
-8.5 | -0.624 | 0.01058 | -0.03 | -58.987
-8 | -0.584 | 0.01064 | -0.03 | -54.848
-7.5 | -0.54 | 0.01032 | -0.03 | -52.296
-7 | -0.493 | 0.01089 | -0.03 | -45.272
-6.5 | -0.444 | 0.01063 | -0.031 | -41.745
-6 | -0.392 | 0.01025 | -0.031 | -38.239
-5.5 | -0.338 | 0.01003 | -0.031 | -33.716
-5 | -0.283 | 0.00985 | -0.031 | -28.754
-4.5 | -0.227 | 0.0097 | -0.031 | -23.356
-4 | -0.169 | 0.00954 | -0.032 | -17.716
-3.5 | -0.11 | 0.00945 | -0.032 | -11.686
-3 | -0.051 | 0.01007 | -0.032 | -5.079
-2.5 | 0.009 | 0.00992 | -0.032 | 0.872
-2 | 0.069 | 0.00976 | -0.033 | 7.051
-1.5 | 0.129 | 0.00974 | -0.033 | 13.27
-1 | 0.19 | 0.00963 | -0.033 | 19.723
-0.5 | 0.25 | 0.00899 | -0.033 | 27.849
0 | 0.311 | 0.00893 | -0.034 | 34.811
0.5 | 0.371 | 0.0089 | -0.034 | 41.691
1 | 0.431 | 0.00953 | -0.034 | 45.231
1.5 | 0.491 | 0.00759 | -0.034 | 64.746
2 | 0.551 | 0.00772 | -0.035 | 71.336
2.5 | 0.611 | 0.00806 | -0.035 | 75.747
3 | 0.67 | 0.00819 | -0.035 | 81.814
3.5 | 0.73 | 0.00836 | -0.035 | 87.263
4 | 0.789 | 0.00851 | -0.036 | 92.682
4.5 | 0.848 | 0.0092 | -0.036 | 92.155
5 | 0.907 | 0.00937 | -0.036 | 96.765
5.5 | 0.965 | 0.00884 | -0.037 | 109.229
6 | 1.023 | 0.00909 | -0.037 | 112.542
6.5 | 1.081 | 0.00881 | -0.037 | 122.696
7 | 1.136 | 0.00921 | -0.037 | 123.457
7.5 | 1.191 | 0.00907 | -0.038 | 131.316
8 | 1.243 | 0.00907 | -0.038 | 137.084
8.5 | 1.293 | 0.00925 | -0.038 | 139.87
9 | 1.34 | 0.01048 | -0.039 | 127.847
9.5 | 1.384 | 0.01142 | -0.039 | 121.147
10 | 1.424 | 0.01228 | -0.039 | 115.918
10.5 | 1.459 | 0.01316 | -0.039 | 110.845
11 | 1.49 | 0.01407 | -0.039 | 105.854
11.5 | 1.516 | 0.01512 | -0.04 | 100.278
12 | 1.537 | 0.01636 | -0.04 | 93.946
12.5 | 1.553 | 0.01777 | -0.04 | 87.375
13 | 1.561 | 0.01954 | -0.04 | 79.912
13.5 | 1.564 | 0.0216 | -0.04 | 72.409
14 | 1.562 | 0.02402 | -0.04 | 65.004
14.5 | 1.554 | 0.02691 | -0.04 | 57.731
15 | 1.541 | 0.03017 | -0.04 | 51.084
15.5 | 1.525 | 0.03391 | -0.04 | 44.966
16 | 1.504 | 0.038 | -0.04 | 39.579
16.5 | 1.479 | 0.04255 | -0.039 | 34.765
17 | 1.452 | 0.04739 | -0.039 | 30.634
17.5 | 1.419 | 0.05268 | -0.039 | 26.928
18 | 1.382 | 0.05837 | -0.039 | 23.667
18.5 | 1.342 | 0.06448 | -0.039 | 20.817

## 108. Re 10M Mach 0.10 (2)
BIGFOIL.COM POLAR EXPORT
NACA35012
NACA35012 |  |  |  | Cl Max: | 1.8226 | at alpha= | 18 | deg
XFOIL ncrit=9 |  |  |  | L/D Max: | 175.697 | at alpha= | 6.5 | deg
Re: | 10000000 |  |  | Cd Min: | 0.06837 | at alpha= | 20 | deg
Mach: | 0.1 |  |  | Cl=0 at alpha= | -2.6619 | deg
|  |  |  | @ Cl=0.1, Cd= | 0.0060112
|  |  |  | @ Cl=0.4, Cd= | 0.0058515
|  |  |  | @ Cl=0.6, Cd= | 0.0049041
alpha (deg) | Cl | Cd | Cm | Cl/Cd
-20 | -1.6527 | 0.02891 | -0.0849 | -57.1671
-19.5 | -1.6496 | 0.0261 | -0.0809 | -63.2031
-19 | -1.6365 | 0.02417 | -0.0764 | -67.7079
-18.5 | -1.6242 | 0.02247 | -0.0705 | -72.283
-18 | -1.5983 | 0.02117 | -0.066 | -75.4983
-17.5 | -1.5681 | 0.01981 | -0.0622 | -79.157
-17 | -1.5344 | 0.01879 | -0.0583 | -81.6605
-16.5 | -1.5032 | 0.01761 | -0.054 | -85.3606
-16 | -1.4727 | 0.0164 | -0.0494 | -89.7988
-15.5 | -1.4187 | 0.01521 | -0.0494 | -93.2742
-15 | -1.3624 | 0.01415 | -0.0497 | -96.2827
-14.5 | -1.3045 | 0.01321 | -0.0501 | -98.7509
-14 | -1.2432 | 0.01239 | -0.0511 | -100.339
-13.5 | -1.1884 | 0.01168 | -0.0507 | -101.7466
-13 | -1.123 | 0.01101 | -0.0525 | -101.9982
-12.5 | -1.0512 | 0.01036 | -0.0556 | -101.4672
-12 | -0.9816 | 0.00981 | -0.0583 | -100.0612
-11.5 | -0.9335 | 0.00931 | -0.0562 | -100.2685
-11 | -0.8867 | 0.00893 | -0.0539 | -99.2945
-10.5 | -0.8378 | 0.00861 | -0.052 | -97.3055
-10 | -0.788 | 0.00836 | -0.0502 | -94.2584
-9.5 | -0.7371 | 0.00815 | -0.0487 | -90.4417
-9 | -0.6855 | 0.00796 | -0.0473 | -86.1181
-8.5 | -0.634 | 0.00769 | -0.046 | -82.4447
-8 | -0.5819 | 0.00748 | -0.0447 | -77.7941
-7.5 | -0.529 | 0.00732 | -0.0436 | -72.2678
-7 | -0.4756 | 0.00721 | -0.0426 | -65.9639
-6.5 | -0.4223 | 0.00702 | -0.0416 | -60.1567
-6 | -0.3682 | 0.00687 | -0.0408 | -53.5953
-5.5 | -0.3135 | 0.00677 | -0.0401 | -46.3072
-5 | -0.2591 | 0.00661 | -0.0393 | -39.1982
-4.5 | -0.2039 | 0.0065 | -0.0387 | -31.3692
-4 | -0.1487 | 0.00637 | -0.0381 | -23.3438
-3.5 | -0.093 | 0.00628 | -0.0377 | -14.8089
-3 | -0.0378 | 0.00619 | -0.0371 | -6.1066
-2.5 | 0.0181 | 0.0061 | -0.0367 | 2.9672
-2 | 0.0738 | 0.00603 | -0.0363 | 12.2388
-1.5 | 0.1296 | 0.00599 | -0.0359 | 21.6361
-1 | 0.1856 | 0.00593 | -0.0355 | 31.2985
-0.5 | 0.2412 | 0.00591 | -0.0351 | 40.8122
0 | 0.2972 | 0.00587 | -0.0348 | 50.6303
0.5 | 0.3528 | 0.00586 | -0.0345 | 60.2048
1 | 0.4085 | 0.00585 | -0.0341 | 69.8291
1.5 | 0.4638 | 0.00582 | -0.0338 | 79.6907
2 | 0.5181 | 0.00578 | -0.0332 | 89.6367
2.5 | 0.5629 | 0.00507 | -0.0309 | 111.0256
3 | 0.6121 | 0.00485 | -0.0294 | 126.2062
3.5 | 0.6631 | 0.00474 | -0.0282 | 139.8945
4 | 0.7125 | 0.00468 | -0.0265 | 152.2436
4.5 | 0.7624 | 0.00474 | -0.025 | 160.8439
5 | 0.8194 | 0.00487 | -0.0251 | 168.2546
5.5 | 0.8785 | 0.00508 | -0.0257 | 172.9331
6 | 0.9444 | 0.00538 | -0.028 | 175.539
6.5 | 1.0085 | 0.00574 | -0.03 | 175.6969
7 | 1.0671 | 0.00612 | -0.0308 | 174.3627
8 | 1.1771 | 0.00714 | -0.0309 | 164.8599
8.5 | 1.2356 | 0.00774 | -0.0319 | 159.6382
9 | 1.2932 | 0.00839 | -0.0328 | 154.1359
9.5 | 1.3498 | 0.00908 | -0.0336 | 148.6564
10 | 1.4056 | 0.00978 | -0.0342 | 143.7219
10.5 | 1.4616 | 0.01041 | -0.0348 | 140.4035
11 | 1.5003 | 0.01104 | -0.0318 | 135.8967
11.5 | 1.5363 | 0.01163 | -0.0282 | 132.098
12 | 1.5729 | 0.0122 | -0.0249 | 128.9262
12.5 | 1.6088 | 0.01286 | -0.0216 | 125.1011
13 | 1.6412 | 0.0136 | -0.0177 | 120.6765
13.5 | 1.6694 | 0.0143 | -0.0132 | 116.7413
14 | 1.6964 | 0.01522 | -0.009 | 111.4586
14.5 | 1.7249 | 0.0162 | -0.0055 | 106.4753
15 | 1.7491 | 0.01749 | -0.0019 | 100.0057
15.5 | 1.7709 | 0.01906 | 0.0014 | 92.9119
16 | 1.7906 | 0.02096 | 0.0043 | 85.4294
16.5 | 1.8028 | 0.02366 | 0.0069 | 76.1961
17 | 1.8148 | 0.02676 | 0.0086 | 67.8176
17.5 | 1.8215 | 0.03071 | 0.0096 | 59.3129
18 | 1.8226 | 0.0356 | 0.0098 | 51.1966
18.5 | 1.8144 | 0.04182 | 0.0093 | 43.3859
19 | 1.7979 | 0.04935 | 0.0079 | 36.4316
19.5 | 1.7724 | 0.05823 | 0.0058 | 30.4379
20 | 1.7389 | 0.06837 | 0.003 | 25.4337

## 109. Re 10M Mach 0.25 (1)
BIGFOIL.COM POLAR EXPORT
NACA35012
NACA35012 |  |  |  | Cl Max: | 1.525 | at alpha= | 12.5 | deg
JavaFoil+Calcfoil stall+Eppler ext transition |  |  |  | L/D Max: | 139.623 | at alpha= | 8 | deg
Re: | 10000000 |  |  | Cd Min: | 0.00774 | at alpha= | 1.5 | deg
Mach: | 0.25 |  |  | Cl=0 at alpha= | -2.5738 | deg
|  |  |  | @ Cl=0.1, Cd= | 0.0093498
|  |  |  | @ Cl=0.4, Cd= | 0.0090547
|  |  |  | @ Cl=0.6, Cd= | 0.0080929
alpha (deg) | Cl | Cd | Cm | Cl/Cd
-14 | -0.496 | 0.09856 | -0.015 | -5.03
-13.5 | -0.523 | 0.09204 | -0.016 | -5.686
-13 | -0.546 | 0.08544 | -0.016 | -6.394
-12.5 | -0.564 | 0.07945 | -0.017 | -7.101
-12 | -0.575 | 0.07373 | -0.017 | -7.796
-11.5 | -0.581 | 0.0684 | -0.017 | -8.489
-11 | -0.581 | 0.06358 | -0.018 | -9.143
-10.5 | -0.577 | 0.0587 | -0.019 | -9.834
-10 | -0.569 | 0.05391 | -0.019 | -10.546
-9.5 | -0.557 | 0.0478 | -0.02 | -11.658
-9 | -0.642 | 0.01022 | -0.03 | -62.842
-8.5 | -0.617 | 0.00985 | -0.031 | -62.639
-8 | -0.582 | 0.00994 | -0.031 | -58.494
-7.5 | -0.542 | 0.01024 | -0.031 | -52.91
-7 | -0.498 | 0.0099 | -0.031 | -50.263
-6.5 | -0.45 | 0.01046 | -0.031 | -43.011
-6 | -0.398 | 0.01015 | -0.032 | -39.259
-5.5 | -0.345 | 0.00985 | -0.032 | -34.999
-5 | -0.289 | 0.00957 | -0.032 | -30.209
-4.5 | -0.232 | 0.00943 | -0.032 | -24.584
-4 | -0.173 | 0.00917 | -0.032 | -18.88
-3.5 | -0.113 | 0.00902 | -0.033 | -12.553
-3 | -0.052 | 0.00892 | -0.033 | -5.88
-2.5 | 0.009 | 0.00956 | -0.033 | 0.928
-2 | 0.071 | 0.00942 | -0.033 | 7.5
-1.5 | 0.133 | 0.00927 | -0.034 | 14.32
-1 | 0.195 | 0.00918 | -0.034 | 21.236
-0.5 | 0.257 | 0.00912 | -0.034 | 28.219
0 | 0.319 | 0.00908 | -0.034 | 35.162
0.5 | 0.381 | 0.00907 | -0.035 | 42.007
1 | 0.443 | 0.00902 | -0.035 | 49.086
1.5 | 0.504 | 0.00774 | -0.035 | 65.193
2 | 0.566 | 0.00787 | -0.036 | 71.947
2.5 | 0.627 | 0.00827 | -0.036 | 75.815
3 | 0.688 | 0.0084 | -0.036 | 81.916
3.5 | 0.749 | 0.00859 | -0.036 | 87.215
4 | 0.81 | 0.00881 | -0.037 | 91.911
4.5 | 0.871 | 0.00881 | -0.037 | 98.793
5 | 0.931 | 0.00898 | -0.037 | 103.612
5.5 | 0.991 | 0.00917 | -0.038 | 108.035
6 | 1.05 | 0.00889 | -0.038 | 118.046
6.5 | 1.108 | 0.0092 | -0.038 | 120.51
7 | 1.165 | 0.00905 | -0.038 | 128.739
7.5 | 1.22 | 0.00904 | -0.039 | 134.951
8 | 1.272 | 0.00911 | -0.039 | 139.623
8.5 | 1.322 | 0.01031 | -0.039 | 128.166
9 | 1.367 | 0.0113 | -0.04 | 120.951
9.5 | 1.407 | 0.01236 | -0.04 | 113.871
10 | 1.443 | 0.01336 | -0.04 | 107.984
10.5 | 1.473 | 0.01446 | -0.04 | 101.843
11 | 1.496 | 0.0157 | -0.04 | 95.302
11.5 | 1.513 | 0.01718 | -0.04 | 88.058
12 | 1.523 | 0.01893 | -0.04 | 80.468
12.5 | 1.525 | 0.02108 | -0.04 | 72.376
13 | 1.518 | 0.02365 | -0.04 | 64.174
13.5 | 1.502 | 0.02674 | -0.04 | 56.171
14 | 1.479 | 0.03034 | -0.04 | 48.736
14.5 | 1.448 | 0.03442 | -0.04 | 42.07
15 | 1.409 | 0.03927 | -0.04 | 35.893
15.5 | 1.364 | 0.04465 | -0.04 | 30.547
16 | 1.312 | 0.05056 | -0.039 | 25.951
16.5 | 1.254 | 0.05696 | -0.039 | 22.024
17 | 1.191 | 0.06425 | -0.039 | 18.53
17.5 | 1.118 | 0.0721 | -0.039 | 15.501

## 110. Re 10M Mach 0.25 (2)
BIGFOIL.COM POLAR EXPORT
NACA35012
NACA35012 |  |  |  | Cl Max: | 1.7782 | at alpha= | 16.5 | deg
XFOIL ncrit=9 |  |  |  | L/D Max: | 178.194 | at alpha= | 6.5 | deg
Re: | 10000000 |  |  | Cd Min: | 0.22175 | at alpha= | -20 | deg
Mach: | 0.25 |  |  | Cl=0 at alpha= | -2.6615 | deg
|  |  |  | @ Cl=0.1, Cd= | 0.0060595
|  |  |  | @ Cl=0.4, Cd= | 0.0059024
|  |  |  | @ Cl=0.6, Cd= | 0.0050586
alpha (deg) | Cl | Cd | Cm | Cl/Cd
-20 | -0.6545 | 0.22175 | 0.0343 | -2.9515
-19.5 | -0.6383 | 0.2153 | 0.0305 | -2.9647
-19 | -0.6235 | 0.20816 | 0.0265 | -2.9953
-18.5 | -0.6309 | 0.19288 | 0.0195 | -3.2709
-18 | -0.6237 | 0.18391 | 0.0149 | -3.3913
-17.5 | -0.6601 | 0.16365 | 0.0046 | -4.0336
-17 | -0.6807 | 0.1495 | -0.003 | -4.5532
-16.5 | -0.7218 | 0.13222 | -0.013 | -5.4591
-16 | -0.7619 | 0.11637 | -0.0225 | -6.5472
-15.5 | -1.2196 | 0.04144 | -0.086 | -29.4305
-15 | -1.3587 | 0.02664 | -0.0751 | -51.0023
-14.5 | -1.3474 | 0.02211 | -0.0698 | -60.9408
-14 | -1.303 | 0.01799 | -0.0688 | -72.4291
-13.5 | -1.2497 | 0.01555 | -0.0673 | -80.3666
-13 | -1.1908 | 0.01392 | -0.0658 | -85.546
-12.5 | -1.1165 | 0.01256 | -0.0672 | -88.8933
-12 | -1.0346 | 0.0114 | -0.0701 | -90.7544
-11.5 | -0.9779 | 0.0107 | -0.0679 | -91.3925
-11 | -0.9283 | 0.01021 | -0.0643 | -90.9207
-10.5 | -0.877 | 0.00967 | -0.0612 | -90.6929
-10 | -0.8255 | 0.00914 | -0.0583 | -90.3173
-9.5 | -0.772 | 0.00873 | -0.0558 | -88.4307
-9 | -0.7175 | 0.00841 | -0.0536 | -85.3151
-8.5 | -0.6623 | 0.00815 | -0.0516 | -81.2638
-8 | -0.6069 | 0.00791 | -0.0498 | -76.7257
-7.5 | -0.5517 | 0.00762 | -0.048 | -72.4016
-7 | -0.4957 | 0.00741 | -0.0465 | -66.8961
-6.5 | -0.4391 | 0.00725 | -0.0452 | -60.5655
-6 | -0.3831 | 0.00705 | -0.0438 | -54.3404
-5.5 | -0.326 | 0.00688 | -0.0427 | -47.3837
-5 | -0.2687 | 0.00674 | -0.0418 | -39.8665
-4.5 | -0.2117 | 0.00658 | -0.0408 | -32.1733
-4 | -0.1541 | 0.00647 | -0.04 | -23.8176
-3.5 | -0.0965 | 0.00633 | -0.0393 | -15.2449
-3 | -0.039 | 0.00624 | -0.0386 | -6.25
-2.5 | 0.0186 | 0.00616 | -0.038 | 3.0195
-2 | 0.0764 | 0.00608 | -0.0375 | 12.5658
-1.5 | 0.1339 | 0.00603 | -0.0369 | 22.2056
-1 | 0.1918 | 0.00598 | -0.0365 | 32.0736
-0.5 | 0.2494 | 0.00594 | -0.036 | 41.9865
0 | 0.3069 | 0.00592 | -0.0356 | 51.8412
0.5 | 0.3646 | 0.00589 | -0.0352 | 61.9015
1 | 0.4218 | 0.00591 | -0.0347 | 71.3706
1.5 | 0.4793 | 0.00587 | -0.0343 | 81.6525
2 | 0.5355 | 0.00584 | -0.0337 | 91.6952
2.5 | 0.5814 | 0.00515 | -0.0312 | 112.8932
3 | 0.6323 | 0.0049 | -0.0295 | 129.0408
3.5 | 0.6844 | 0.00482 | -0.028 | 141.9917
4 | 0.7356 | 0.00475 | -0.0262 | 154.8632
4.5 | 0.7873 | 0.00481 | -0.0245 | 163.6798
5 | 0.8473 | 0.00497 | -0.0246 | 170.4829
5.5 | 0.9098 | 0.0052 | -0.0253 | 174.9615
6 | 0.9792 | 0.00552 | -0.0277 | 177.3913
6.5 | 1.046 | 0.00587 | -0.0294 | 178.1942
7 | 1.1064 | 0.00631 | -0.0298 | 175.3407
7.5 | 1.1605 | 0.00676 | -0.0288 | 171.6716
8 | 1.2228 | 0.00738 | -0.0297 | 165.6911
8.5 | 1.2838 | 0.00806 | -0.0303 | 159.2804
9 | 1.3434 | 0.00884 | -0.0307 | 151.9683
9.5 | 1.4021 | 0.00967 | -0.0309 | 144.9948
10 | 1.4608 | 0.01044 | -0.0311 | 139.9234
10.5 | 1.5066 | 0.01111 | -0.0285 | 135.6076
11 | 1.5422 | 0.01178 | -0.0238 | 130.9168
11.5 | 1.5772 | 0.01248 | -0.0191 | 126.3782
12 | 1.6095 | 0.01323 | -0.014 | 121.6553
12.5 | 1.6366 | 0.01408 | -0.0083 | 116.2358
13 | 1.6682 | 0.015 | -0.0038 | 111.2133
13.5 | 1.6955 | 0.01624 | 0.0007 | 104.4027
14 | 1.7218 | 0.0177 | 0.0048 | 97.2768
14.5 | 1.7415 | 0.01974 | 0.0088 | 88.2219
15 | 1.7616 | 0.0221 | 0.0118 | 79.7104
15.5 | 1.774 | 0.02542 | 0.0142 | 69.7876
16 | 1.7775 | 0.03 | 0.0155 | 59.25
16.5 | 1.7782 | 0.03535 | 0.0158 | 50.3027
17 | 1.7698 | 0.042 | 0.0152 | 42.1381
17.5 | 1.7482 | 0.05034 | 0.0137 | 34.7279
18 | 1.7181 | 0.05986 | 0.0114 | 28.702
18.5 | 1.6784 | 0.0707 | 0.0083 | 23.7397
19 | 1.6443 | 0.0812 | 0.005 | 20.25
19.5 | 1.6076 | 0.09234 | 0.001 | 17.4096
20 | 1.5768 | 0.10305 | -0.0031 | 15.3013

## 111. Re 10M Mach 0.50 (1)
BIGFOIL.COM POLAR EXPORT
NACA35012
NACA35012 |  |  |  | Cl Max: | 1.418 | at alpha= | 9 | deg
JavaFoil+Calcfoil stall+Eppler ext transition |  |  |  | L/D Max: | 130.018 | at alpha= | 6 | deg
Re: | 10000000 |  |  | Cd Min: | 0.00806 | at alpha= | 2 | deg
Mach: | 0.5 |  |  | Cl=0 at alpha= | -2.5735 | deg
|  |  |  | @ Cl=0.1, Cd= | 0.0093626
|  |  |  | @ Cl=0.4, Cd= | 0.0098327
|  |  |  | @ Cl=0.6, Cd= | 0.0086071
alpha (deg) | Cl | Cd | Cm | Cl/Cd
-20 | -0.942 | 0.13996 | -0.02 | -6.734
-19.5 | -0.92 | 0.12786 | -0.02 | -7.199
-19 | -0.89 | 0.12977 | -0.02 | -6.859
-18.5 | -0.86 | 0.13006 | -0.019 | -6.609
-18 | -0.836 | 0.1196 | -0.019 | -6.989
-17.5 | -0.814 | 0.10777 | -0.02 | -7.558
-17 | -0.779 | 0.11921 | -0.018 | -6.538
-16.5 | -0.756 | 0.10763 | -0.019 | -7.023
-16 | -0.733 | 0.09712 | -0.02 | -7.551
-15.5 | -0.7 | 0.10551 | -0.018 | -6.634
-15 | -0.676 | 0.09592 | -0.019 | -7.042
-14.5 | -0.652 | 0.0864 | -0.02 | -7.55
-14 | -0.62 | 0.09311 | -0.018 | -6.659
-13.5 | -0.595 | 0.08453 | -0.019 | -7.037
-13 | -0.572 | 0.07544 | -0.02 | -7.576
-12.5 | -0.54 | 0.0809 | -0.018 | -6.67
-12 | -0.514 | 0.07323 | -0.019 | -7.024
-11.5 | -0.491 | 0.06461 | -0.021 | -7.602
-11 | -0.459 | 0.06901 | -0.018 | -6.653
-10.5 | -0.434 | 0.06183 | -0.02 | -7.026
-10 | -0.405 | 0.06312 | -0.018 | -6.418
-9.5 | -0.379 | 0.05764 | -0.019 | -6.578
-9 | -0.351 | 0.05782 | -0.018 | -6.067
-8.5 | -0.325 | 0.05247 | -0.019 | -6.19
-8 | -0.297 | 0.05186 | -0.019 | -5.722
-7.5 | -0.27 | 0.04862 | -0.019 | -5.552
-7 | -0.243 | 0.04635 | -0.019 | -5.232
-6.5 | -0.308 | 0.04407 | -0.019 | -6.995
-6 | -0.321 | 0.03567 | -0.023 | -8.998
-5.5 | -0.355 | 0.01048 | -0.036 | -33.898
-5 | -0.307 | 0.01001 | -0.036 | -30.68
-4.5 | -0.251 | 0.00975 | -0.036 | -25.725
-4 | -0.189 | 0.01008 | -0.036 | -18.795
-3.5 | -0.125 | 0.00982 | -0.037 | -12.71
-3 | -0.058 | 0.00962 | -0.037 | -6.038
-2.5 | 0.01 | 0.00952 | -0.037 | 1.036
-2 | 0.079 | 0.00939 | -0.037 | 8.381
-1.5 | 0.148 | 0.0093 | -0.038 | 15.908
-1 | 0.218 | 0.00927 | -0.038 | 23.492
-0.5 | 0.287 | 0.00992 | -0.038 | 28.974
0 | 0.356 | 0.00982 | -0.038 | 36.29
0.5 | 0.425 | 0.00984 | -0.039 | 43.213
1 | 0.494 | 0.0099 | -0.039 | 49.913
1.5 | 0.563 | 0.00926 | -0.039 | 60.755
2 | 0.631 | 0.00806 | -0.04 | 78.246
2.5 | 0.699 | 0.00828 | -0.04 | 84.422
3 | 0.767 | 0.00853 | -0.04 | 89.948
3.5 | 0.834 | 0.00819 | -0.041 | 101.867
4 | 0.901 | 0.00849 | -0.041 | 106.224
4.5 | 0.968 | 0.00845 | -0.041 | 114.601
5 | 1.034 | 0.00878 | -0.042 | 117.726
5.5 | 1.099 | 0.00903 | -0.042 | 121.691
6 | 1.163 | 0.00894 | -0.042 | 130.018
6.5 | 1.225 | 0.00995 | -0.043 | 123.148
7 | 1.282 | 0.0106 | -0.043 | 120.988
7.5 | 1.334 | 0.01152 | -0.043 | 115.814
8 | 1.377 | 0.01292 | -0.043 | 106.537
8.5 | 1.405 | 0.01512 | -0.043 | 92.925
9 | 1.418 | 0.01774 | -0.043 | 79.935
9.5 | 1.412 | 0.02088 | -0.043 | 67.61
10 | 1.375 | 0.02499 | -0.042 | 55.04
10.5 | 1.262 | 0.0308 | -0.042 | 40.98
11 | 0.833 | 0.04047 | -0.041 | 20.576
11.5 | 0.861 | 0.04226 | -0.041 | 20.373
12 | 0.882 | 0.04838 | -0.04 | 18.24
12.5 | 0.905 | 0.05437 | -0.04 | 16.643
13 | 0.928 | 0.06022 | -0.04 | 15.407
13.5 | 0.953 | 0.06502 | -0.04 | 14.656
14 | 0.978 | 0.06977 | -0.04 | 14.023

## 112. Re 10M Mach 0.50 (2)
BIGFOIL.COM POLAR EXPORT
NACA35012
NACA35012 |  |  |  | Cl Max: | 1.7177 | at alpha= | 12.5 | deg
XFOIL ncrit=9 |  |  |  | L/D Max: | 186.536 | at alpha= | 6 | deg
Re: | 10000000 |  |  | Cd Min: | 0.2481 | at alpha= | -20 | deg
Mach: | 0.5 |  |  | Cl=0 at alpha= | -2.6562 | deg
|  |  |  | @ Cl=0.1, Cd= | 0.0062766
|  |  |  | @ Cl=0.4, Cd= | 0.0060974
|  |  |  | @ Cl=0.6, Cd= | 0.0061361
alpha (deg) | Cl | Cd | Cm | Cl/Cd
-20 | -0.6824 | 0.2481 | 0.0424 | -2.7505
-19.5 | -0.6611 | 0.24036 | 0.0378 | -2.7505
-19 | -0.6385 | 0.2336 | 0.0336 | -2.7333
-18.5 | -0.617 | 0.2261 | 0.0293 | -2.7289
-18 | -0.5987 | 0.21716 | 0.0247 | -2.757
-17.5 | -0.581 | 0.20837 | 0.0202 | -2.7883
-17 | -0.5611 | 0.20067 | 0.0161 | -2.7961
-16.5 | -0.5392 | 0.1939 | 0.0124 | -2.7808
-16 | -0.5206 | 0.18605 | 0.0085 | -2.7982
-15.5 | -0.5037 | 0.17789 | 0.0046 | -2.8315
-15 | -0.4877 | 0.16969 | 0.0008 | -2.8741
-14.5 | -0.4767 | 0.16036 | -0.0035 | -2.9727
-14 | -0.4576 | 0.15372 | -0.0065 | -2.9768
-13.5 | -0.445 | 0.14559 | -0.01 | -3.0565
-13 | -0.4315 | 0.13427 | -0.0179 | -3.2137
-12.5 | -0.429 | 0.12655 | -0.0193 | -3.39
-12 | -0.3503 | 0.10739 | -0.0523 | -3.2619
-11.5 | -0.337 | 0.09316 | -0.0688 | -3.6174
-11 | -0.3519 | 0.08173 | -0.0773 | -4.3056
-10.5 | -0.3578 | 0.07325 | -0.0825 | -4.8846
-10 | -0.366 | 0.06526 | -0.0871 | -5.6083
-9.5 | -0.3834 | 0.05644 | -0.0931 | -6.7931
-9 | -0.4168 | 0.04792 | -0.0991 | -8.6978
-8.5 | -0.449 | 0.04296 | -0.0932 | -10.4516
-8 | -0.4755 | 0.03571 | -0.0888 | -13.3156
-7.5 | -0.5021 | 0.02688 | -0.0827 | -18.6793
-7 | -0.5324 | 0.01613 | -0.0744 | -33.0068
-6.5 | -0.5125 | 0.01018 | -0.0669 | -50.3438
-6 | -0.4524 | 0.00845 | -0.0618 | -53.5385
-5.5 | -0.3846 | 0.00778 | -0.0578 | -49.4344
-5 | -0.3163 | 0.00736 | -0.0546 | -42.9755
-4 | -0.1801 | 0.00686 | -0.0496 | -26.2536
-3.5 | -0.1128 | 0.00665 | -0.0476 | -16.9624
-3 | -0.046 | 0.00651 | -0.0458 | -7.0661
-2.5 | 0.0209 | 0.00639 | -0.0443 | 3.2707
-2 | 0.0874 | 0.00629 | -0.043 | 13.8951
-1.5 | 0.1533 | 0.00622 | -0.0417 | 24.6463
-1 | 0.2197 | 0.00615 | -0.0407 | 35.7236
-0.5 | 0.2852 | 0.00614 | -0.0397 | 46.4495
0 | 0.3513 | 0.00609 | -0.0388 | 57.6847
0.5 | 0.4167 | 0.0061 | -0.0379 | 68.3115
1 | 0.4825 | 0.00611 | -0.037 | 78.9689
1.5 | 0.548 | 0.00612 | -0.0361 | 89.5425
2 | 0.6125 | 0.00614 | -0.035 | 99.7557
2.5 | 0.6663 | 0.00552 | -0.032 | 120.7065
3 | 0.7216 | 0.00524 | -0.029 | 137.7099
3.5 | 0.7808 | 0.00514 | -0.0265 | 151.9066
4 | 0.8386 | 0.00512 | -0.0235 | 163.7891
4.5 | 0.8967 | 0.00523 | -0.0204 | 171.4532
5 | 0.977 | 0.00545 | -0.0217 | 179.2661
5.5 | 1.0573 | 0.00574 | -0.0229 | 184.1986
6 | 1.1416 | 0.00612 | -0.0246 | 186.5359
6.5 | 1.219 | 0.00659 | -0.0246 | 184.9772
7 | 1.2879 | 0.00714 | -0.0227 | 180.3782
8 | 1.4359 | 0.00876 | -0.0204 | 163.9155
8.5 | 1.5054 | 0.01 | -0.0185 | 150.54
9 | 1.56 | 0.01133 | -0.0138 | 137.6876
9.5 | 1.5718 | 0.01225 | -0.0015 | 128.3102
10 | 1.6037 | 0.01351 | 0.0068 | 118.7047
10.5 | 1.6368 | 0.01514 | 0.0139 | 108.111
11 | 1.6689 | 0.01723 | 0.0201 | 96.8601
11.5 | 1.6969 | 0.02003 | 0.0253 | 84.7179
12 | 1.7157 | 0.0241 | 0.029 | 71.1909
12.5 | 1.7177 | 0.03017 | 0.0307 | 56.934
13 | 1.6943 | 0.03877 | 0.0302 | 43.7013
13.5 | 1.6503 | 0.04894 | 0.0286 | 33.7209
14 | 1.5953 | 0.05995 | 0.026 | 26.6105
14.5 | 1.5479 | 0.07072 | 0.0228 | 21.8877
15 | 1.5048 | 0.08169 | 0.0191 | 18.4209
15.5 | 1.4659 | 0.09277 | 0.0148 | 15.8014
16 | 1.4339 | 0.10361 | 0.0103 | 13.8394
16.5 | 1.4023 | 0.11475 | 0.0053 | 12.2205
17 | 1.3762 | 0.12571 | -0.0001 | 10.9474
17.5 | 1.3491 | 0.13722 | -0.0063 | 9.8317

## 113. Re 12M Mach 0.00 (1)
BIGFOIL.COM POLAR EXPORT
NACA35012
NACA35012 |  |  |  | Cl Max: | 1.576 | at alpha= | 13.5 | deg
JavaFoil+Calcfoil stall+Eppler ext transition |  |  |  | L/D Max: | 140.277 | at alpha= | 8.5 | deg
Re: | 12000000 |  |  | Cd Min: | 0.00792 | at alpha= | 2 | deg
Mach: | 0 |  |  | Cl=0 at alpha= | -2.575 | deg
|  |  |  | @ Cl=0.1, Cd= | 0.0095047
|  |  |  | @ Cl=0.4, Cd= | 0.010059
|  |  |  | @ Cl=0.6, Cd= | 0.0079547
alpha (deg) | Cl | Cd | Cm | Cl/Cd
-15.5 | -0.681 | 0.10084 | -0.016 | -6.751
-15 | -0.687 | 0.09511 | -0.017 | -7.222
-14.5 | -0.691 | 0.08967 | -0.017 | -7.708
-14 | -0.693 | 0.08429 | -0.017 | -8.223
-13.5 | -0.693 | 0.07907 | -0.017 | -8.762
-13 | -0.69 | 0.07365 | -0.018 | -9.373
-12.5 | -0.685 | 0.06861 | -0.018 | -9.982
-12 | -0.676 | 0.06343 | -0.019 | -10.654
-11.5 | -0.664 | 0.05813 | -0.019 | -11.431
-11 | -0.651 | 0.05255 | -0.02 | -12.39
-10.5 | -0.742 | 0.01098 | -0.028 | -67.6
-10 | -0.728 | 0.00905 | -0.029 | -80.431
-9.5 | -0.697 | 0.00963 | -0.029 | -72.454
-9 | -0.663 | 0.00985 | -0.03 | -67.268
-8.5 | -0.625 | 0.01022 | -0.03 | -61.112
-8 | -0.583 | 0.01031 | -0.03 | -56.545
-7.5 | -0.539 | 0.00998 | -0.03 | -54.005
-7 | -0.492 | 0.01049 | -0.03 | -46.893
-6.5 | -0.442 | 0.01029 | -0.03 | -43.019
-6 | -0.391 | 0.00997 | -0.031 | -39.167
-5.5 | -0.337 | 0.0098 | -0.031 | -34.39
-5 | -0.282 | 0.0096 | -0.031 | -29.366
-4.5 | -0.226 | 0.00947 | -0.031 | -23.833
-4 | -0.168 | 0.0093 | -0.031 | -18.095
-3.5 | -0.11 | 0.01001 | -0.032 | -10.983
-3 | -0.051 | 0.00982 | -0.032 | -5.182
-2.5 | 0.009 | 0.00966 | -0.032 | 0.891
-2 | 0.068 | 0.00951 | -0.032 | 7.199
-1.5 | 0.129 | 0.0095 | -0.033 | 13.532
-1 | 0.189 | 0.00943 | -0.033 | 20.028
-0.5 | 0.249 | 0.00935 | -0.033 | 26.665
0 | 0.309 | 0.00931 | -0.033 | 33.225
0.5 | 0.369 | 0.01009 | -0.034 | 36.576
1 | 0.429 | 0.01003 | -0.034 | 42.782
1.5 | 0.489 | 0.00933 | -0.034 | 52.363
2 | 0.548 | 0.00792 | -0.034 | 69.263
2.5 | 0.608 | 0.00796 | -0.035 | 76.365
3 | 0.667 | 0.00812 | -0.035 | 82.148
3.5 | 0.726 | 0.00827 | -0.035 | 87.855
4 | 0.785 | 0.00845 | -0.036 | 92.924
4.5 | 0.844 | 0.00917 | -0.036 | 92.071
5 | 0.902 | 0.00933 | -0.036 | 96.77
5.5 | 0.961 | 0.00879 | -0.036 | 109.339
6 | 1.018 | 0.00903 | -0.037 | 112.756
6.5 | 1.076 | 0.00932 | -0.037 | 115.391
7 | 1.131 | 0.00912 | -0.037 | 123.979
7.5 | 1.185 | 0.00901 | -0.038 | 131.507
8 | 1.238 | 0.00901 | -0.038 | 137.392
8.5 | 1.288 | 0.00918 | -0.038 | 140.277
9 | 1.335 | 0.01038 | -0.038 | 128.594
9.5 | 1.379 | 0.01118 | -0.039 | 123.411
10 | 1.421 | 0.01189 | -0.039 | 119.435
10.5 | 1.457 | 0.01264 | -0.039 | 115.298
11 | 1.49 | 0.01346 | -0.039 | 110.636
11.5 | 1.518 | 0.01437 | -0.039 | 105.602
12 | 1.541 | 0.01544 | -0.04 | 99.799
12.5 | 1.559 | 0.01666 | -0.04 | 93.6
13 | 1.57 | 0.01818 | -0.04 | 86.376
13.5 | 1.576 | 0.01993 | -0.04 | 79.076
14 | 1.576 | 0.02211 | -0.04 | 71.286
14.5 | 1.572 | 0.02459 | -0.04 | 63.932
15 | 1.563 | 0.02748 | -0.04 | 56.876
15.5 | 1.55 | 0.03075 | -0.04 | 50.403
16 | 1.533 | 0.03445 | -0.04 | 44.496
16.5 | 1.512 | 0.0386 | -0.04 | 39.171
17 | 1.488 | 0.04302 | -0.04 | 34.596
17.5 | 1.459 | 0.04792 | -0.04 | 30.456
18 | 1.427 | 0.05319 | -0.04 | 26.824
18.5 | 1.392 | 0.05884 | -0.039 | 23.656

## 114. Re 12M Mach 0.00 (2)
BIGFOIL.COM POLAR EXPORT
NACA35012
NACA35012 |  |  |  | Cl Max: | 1.8568 | at alpha= | 18 | deg
XFOIL ncrit=9 |  |  |  | L/D Max: | 178.351 | at alpha= | 6.5 | deg
Re: | 12000000 |  |  | Cd Min: | 0.05727 | at alpha= | 20 | deg
Mach: | 0 |  |  | Cl=0 at alpha= | -2.6579 | deg
|  |  |  | @ Cl=0.1, Cd= | 0.0058559
|  |  |  | @ Cl=0.4, Cd= | 0.00571
|  |  |  | @ Cl=0.6, Cd= | 0.004924
alpha (deg) | Cl | Cd | Cm | Cl/Cd
-20 | -1.7157 | 0.0229 | -0.0732 | -74.9214
-19.5 | -1.6983 | 0.02148 | -0.0684 | -79.0642
-19 | -1.6769 | 0.02036 | -0.0635 | -82.3625
-18.5 | -1.6453 | 0.0192 | -0.0603 | -85.6927
-18 | -1.6106 | 0.01826 | -0.0572 | -88.2037
-17.5 | -1.5772 | 0.01732 | -0.0537 | -91.0624
-17 | -1.542 | 0.01653 | -0.0503 | -93.2849
-16.5 | -1.5069 | 0.01565 | -0.0468 | -96.2875
-16 | -1.4539 | 0.01463 | -0.0469 | -99.378
-15.5 | -1.3993 | 0.01371 | -0.0473 | -102.0642
-15 | -1.3435 | 0.01284 | -0.0478 | -104.634
-14.5 | -1.2854 | 0.01206 | -0.0486 | -106.5837
-14 | -1.2308 | 0.01138 | -0.0486 | -108.1547
-13 | -1.0936 | 0.01012 | -0.0545 | -108.0632
-12.5 | -1.0273 | 0.00961 | -0.0568 | -106.8991
-12 | -0.98 | 0.0093 | -0.0549 | -105.3763
-11.5 | -0.9338 | 0.00894 | -0.0527 | -104.4519
-11 | -0.8857 | 0.0086 | -0.0509 | -102.9884
-10.5 | -0.8369 | 0.0083 | -0.0493 | -100.8313
-10 | -0.7868 | 0.00806 | -0.0479 | -97.6179
-9.5 | -0.7359 | 0.00787 | -0.0466 | -93.507
-9 | -0.6842 | 0.00769 | -0.0455 | -88.9727
-8.5 | -0.6326 | 0.00748 | -0.0444 | -84.5722
-8 | -0.5806 | 0.00727 | -0.0433 | -79.8624
-7.5 | -0.528 | 0.00711 | -0.0423 | -74.2616
-7 | -0.4747 | 0.00699 | -0.0415 | -67.9113
-6.5 | -0.4212 | 0.00684 | -0.0407 | -61.5789
-6 | -0.3674 | 0.00667 | -0.04 | -55.0825
-5.5 | -0.3129 | 0.00656 | -0.0393 | -47.6982
-5 | -0.2584 | 0.00643 | -0.0387 | -40.1866
-4.5 | -0.2035 | 0.00631 | -0.0382 | -32.2504
-4 | -0.1485 | 0.0062 | -0.0377 | -23.9516
-3.5 | -0.0933 | 0.00611 | -0.0372 | -15.27
-3 | -0.0379 | 0.00601 | -0.0368 | -6.3062
-2.5 | 0.0175 | 0.00595 | -0.0364 | 2.9412
-2 | 0.0731 | 0.00588 | -0.036 | 12.432
-1.5 | 0.1288 | 0.00583 | -0.0357 | 22.0926
-1 | 0.1843 | 0.0058 | -0.0353 | 31.7759
-0.5 | 0.2401 | 0.00575 | -0.0351 | 41.7565
0 | 0.2954 | 0.00574 | -0.0347 | 51.4634
0.5 | 0.351 | 0.00571 | -0.0344 | 61.4711
1 | 0.4064 | 0.00571 | -0.0341 | 71.1734
1.5 | 0.4616 | 0.0057 | -0.0338 | 80.9825
2 | 0.5164 | 0.00567 | -0.0334 | 91.0758
2.5 | 0.5632 | 0.00514 | -0.0316 | 109.572
3 | 0.6126 | 0.00485 | -0.0302 | 126.3093
3.5 | 0.663 | 0.00475 | -0.029 | 139.5789
4 | 0.713 | 0.00469 | -0.0276 | 152.0256
4.5 | 0.763 | 0.00466 | -0.0262 | 163.7339
5 | 0.8124 | 0.00474 | -0.0247 | 171.3924
5.5 | 0.8705 | 0.00496 | -0.0253 | 175.504
6 | 0.9301 | 0.00522 | -0.0262 | 178.1801
6.5 | 0.9952 | 0.00558 | -0.0286 | 178.3513
7 | 1.057 | 0.00598 | -0.0302 | 176.7559
7.5 | 1.1114 | 0.00645 | -0.0303 | 172.3101
8 | 1.163 | 0.007 | -0.0298 | 166.1429
8.5 | 1.2209 | 0.00756 | -0.0308 | 161.4947
9 | 1.2782 | 0.00813 | -0.0318 | 157.2202
9.5 | 1.3343 | 0.00878 | -0.0325 | 151.9704
10 | 1.3902 | 0.00941 | -0.0333 | 147.7365
10.5 | 1.4453 | 0.01004 | -0.034 | 143.9542
11 | 1.5001 | 0.01063 | -0.0346 | 141.1195
11.5 | 1.5363 | 0.01118 | -0.0312 | 137.415
12 | 1.573 | 0.01174 | -0.028 | 133.9864
12.5 | 1.6088 | 0.01233 | -0.0248 | 130.4785
13 | 1.6457 | 0.01296 | -0.0219 | 126.983
13.5 | 1.6766 | 0.01366 | -0.018 | 122.7379
14 | 1.7046 | 0.01437 | -0.0138 | 118.6221
14.5 | 1.7326 | 0.01524 | -0.0101 | 113.6877
15 | 1.7584 | 0.01629 | -0.0064 | 107.9435
15.5 | 1.7838 | 0.01748 | -0.0032 | 102.0481
16 | 1.8049 | 0.01903 | 0 | 94.845
16.5 | 1.8205 | 0.02113 | 0.0031 | 86.1571
17 | 1.8377 | 0.02341 | 0.0052 | 78.5006
17.5 | 1.8497 | 0.02637 | 0.007 | 70.1441
18 | 1.8568 | 0.03012 | 0.008 | 61.6467
18.5 | 1.8542 | 0.03522 | 0.0084 | 52.6462
19 | 1.846 | 0.04131 | 0.0079 | 44.6865
19.5 | 1.8302 | 0.04862 | 0.0066 | 37.6429
20 | 1.8061 | 0.05727 | 0.0046 | 31.5366

## 115. Re 12M Mach 0.10 (1)
BIGFOIL.COM POLAR EXPORT
NACA35012
NACA35012 |  |  |  | Cl Max: | 1.569 | at alpha= | 13.5 | deg
JavaFoil+Calcfoil stall+Eppler ext transition |  |  |  | L/D Max: | 139.227 | at alpha= | 8.5 | deg
Re: | 12000000 |  |  | Cd Min: | 0.00795 | at alpha= | 2 | deg
Mach: | 0.1 |  |  | Cl=0 at alpha= | -2.575 | deg
|  |  |  | @ Cl=0.1, Cd= | 0.0095342
|  |  |  | @ Cl=0.4, Cd= | 0.010076
|  |  |  | @ Cl=0.6, Cd= | 0.0080153
alpha (deg) | Cl | Cd | Cm | Cl/Cd
-15 | -0.661 | 0.09711 | -0.016 | -6.802
-14.5 | -0.668 | 0.09147 | -0.017 | -7.3
-14 | -0.673 | 0.08607 | -0.017 | -7.814
-13.5 | -0.675 | 0.08038 | -0.017 | -8.399
-13 | -0.675 | 0.07523 | -0.018 | -8.971
-12.5 | -0.672 | 0.06995 | -0.018 | -9.606
-12 | -0.665 | 0.06487 | -0.018 | -10.246
-11.5 | -0.654 | 0.06025 | -0.019 | -10.858
-11 | -0.642 | 0.05468 | -0.02 | -11.746
-10.5 | -0.63 | 0.04759 | -0.021 | -13.244
-10 | -0.723 | 0.00984 | -0.029 | -73.469
-9.5 | -0.695 | 0.00974 | -0.03 | -71.324
-9 | -0.662 | 0.00995 | -0.03 | -66.465
-8.5 | -0.624 | 0.01023 | -0.03 | -61.02
-8 | -0.584 | 0.01032 | -0.03 | -56.523
-7.5 | -0.54 | 0.0101 | -0.03 | -53.458
-7 | -0.493 | 0.0106 | -0.03 | -46.535
-6.5 | -0.444 | 0.01035 | -0.031 | -42.888
-6 | -0.392 | 0.01008 | -0.031 | -38.878
-5.5 | -0.338 | 0.00981 | -0.031 | -34.485
-5 | -0.283 | 0.0096 | -0.031 | -29.479
-4.5 | -0.227 | 0.00947 | -0.031 | -23.928
-4 | -0.169 | 0.00931 | -0.032 | -18.147
-3.5 | -0.11 | 0.01002 | -0.032 | -11.016
-3 | -0.051 | 0.00986 | -0.032 | -5.189
-2.5 | 0.009 | 0.00966 | -0.032 | 0.895
-2 | 0.069 | 0.00956 | -0.033 | 7.2
-1.5 | 0.129 | 0.00951 | -0.033 | 13.593
-1 | 0.19 | 0.00944 | -0.033 | 20.123
-0.5 | 0.25 | 0.00935 | -0.033 | 26.792
0 | 0.311 | 0.00931 | -0.034 | 33.381
0.5 | 0.371 | 0.0101 | -0.034 | 36.728
1 | 0.431 | 0.01005 | -0.034 | 42.88
1.5 | 0.491 | 0.00868 | -0.034 | 56.57
2 | 0.551 | 0.00795 | -0.035 | 69.312
2.5 | 0.611 | 0.00803 | -0.035 | 76.081
3 | 0.67 | 0.00817 | -0.035 | 82.031
3.5 | 0.73 | 0.00828 | -0.035 | 88.17
4 | 0.789 | 0.00848 | -0.036 | 93.048
4.5 | 0.848 | 0.00919 | -0.036 | 92.326
5 | 0.907 | 0.00935 | -0.036 | 96.939
5.5 | 0.965 | 0.00885 | -0.037 | 109.016
6 | 1.023 | 0.0091 | -0.037 | 112.404
6.5 | 1.081 | 0.0094 | -0.037 | 114.957
7 | 1.137 | 0.00921 | -0.037 | 123.36
7.5 | 1.191 | 0.00909 | -0.038 | 131.008
8 | 1.243 | 0.00911 | -0.038 | 136.501
8.5 | 1.293 | 0.00929 | -0.038 | 139.227
9 | 1.34 | 0.01051 | -0.039 | 127.581
9.5 | 1.384 | 0.01131 | -0.039 | 122.343
10 | 1.425 | 0.01206 | -0.039 | 118.165
10.5 | 1.461 | 0.01284 | -0.039 | 113.772
11 | 1.492 | 0.01369 | -0.039 | 108.954
11.5 | 1.519 | 0.01465 | -0.04 | 103.641
12 | 1.54 | 0.01581 | -0.04 | 97.467
12.5 | 1.557 | 0.0171 | -0.04 | 91.06
13 | 1.566 | 0.01873 | -0.04 | 83.588
13.5 | 1.569 | 0.02062 | -0.04 | 76.093
14 | 1.567 | 0.0229 | -0.04 | 68.423
14.5 | 1.559 | 0.02562 | -0.04 | 60.856
15 | 1.546 | 0.02874 | -0.04 | 53.816
15.5 | 1.53 | 0.03223 | -0.04 | 47.461
16 | 1.509 | 0.03618 | -0.04 | 41.71
16.5 | 1.484 | 0.04059 | -0.04 | 36.562
17 | 1.456 | 0.04531 | -0.04 | 32.144
17.5 | 1.423 | 0.05047 | -0.04 | 28.188
18 | 1.385 | 0.05608 | -0.039 | 24.706
18.5 | 1.346 | 0.06186 | -0.039 | 21.763

## 116. Re 12M Mach 0.10 (2)
BIGFOIL.COM POLAR EXPORT
NACA35012
NACA35012 |  |  |  | Cl Max: | 1.8478 | at alpha= | 18 | deg
XFOIL ncrit=9 |  |  |  | L/D Max: | 178.683 | at alpha= | 6 | deg
Re: | 12000000 |  |  | Cd Min: | 0.06392 | at alpha= | 20 | deg
Mach: | 0.1 |  |  | Cl=0 at alpha= | -2.6586 | deg
|  |  |  | @ Cl=0.1, Cd= | 0.0058617
|  |  |  | @ Cl=0.4, Cd= | 0.00572
|  |  |  | @ Cl=0.6, Cd= | 0.0049547
alpha (deg) | Cl | Cd | Cm | Cl/Cd
-20 | -1.6968 | 0.02604 | -0.0826 | -65.1613
-19.5 | -1.6862 | 0.02393 | -0.0781 | -70.4639
-19 | -1.6709 | 0.0223 | -0.0729 | -74.9283
-18.5 | -1.6517 | 0.0209 | -0.0674 | -79.0287
-18 | -1.6199 | 0.01966 | -0.0637 | -82.3957
-17.5 | -1.5874 | 0.01849 | -0.0599 | -85.8518
-17 | -1.5531 | 0.01756 | -0.056 | -88.4453
-16.5 | -1.5196 | 0.0166 | -0.0518 | -91.5422
-16 | -1.469 | 0.01572 | -0.0508 | -93.4478
-15.5 | -1.4145 | 0.01458 | -0.0508 | -97.0165
-15 | -1.3582 | 0.01356 | -0.051 | -100.1622
-14.5 | -1.2996 | 0.01264 | -0.0516 | -102.8165
-14 | -1.2437 | 0.01184 | -0.0514 | -105.0422
-13.5 | -1.1799 | 0.01107 | -0.0529 | -106.5854
-13 | -1.1062 | 0.01038 | -0.0565 | -106.5703
-12.5 | -1.0373 | 0.00981 | -0.059 | -105.739
-12 | -0.9892 | 0.00947 | -0.0569 | -104.4562
-11.5 | -0.9417 | 0.00917 | -0.0546 | -102.6936
-11 | -0.8933 | 0.00877 | -0.0526 | -101.8586
-10.5 | -0.844 | 0.00844 | -0.0508 | -100
-10 | -0.7935 | 0.00817 | -0.0492 | -97.1236
-9.5 | -0.7422 | 0.00795 | -0.0478 | -93.3585
-9 | -0.6899 | 0.00775 | -0.0465 | -89.0194
-8.5 | -0.6376 | 0.00756 | -0.0453 | -84.3386
-8 | -0.585 | 0.00734 | -0.0442 | -79.7003
-7.5 | -0.532 | 0.00715 | -0.0431 | -74.4056
-7 | -0.4783 | 0.00702 | -0.0422 | -68.1339
-6.5 | -0.4242 | 0.00687 | -0.0413 | -61.7467
-6 | -0.37 | 0.0067 | -0.0405 | -55.2239
-5.5 | -0.3152 | 0.00658 | -0.0398 | -47.9027
-5 | -0.2602 | 0.00645 | -0.0391 | -40.3411
-4.5 | -0.2049 | 0.00632 | -0.0386 | -32.4209
-4 | -0.1494 | 0.00622 | -0.038 | -24.0193
-3.5 | -0.0939 | 0.00612 | -0.0375 | -15.3431
-3 | -0.0381 | 0.00602 | -0.0371 | -6.3289
-2.5 | 0.0177 | 0.00596 | -0.0366 | 2.9698
-2 | 0.0736 | 0.00589 | -0.0362 | 12.4958
-1.5 | 0.1296 | 0.00583 | -0.0359 | 22.2298
-1 | 0.1853 | 0.0058 | -0.0355 | 31.9483
-0.5 | 0.2416 | 0.00575 | -0.0352 | 42.0174
0 | 0.2972 | 0.00575 | -0.0349 | 51.687
0.5 | 0.3531 | 0.00572 | -0.0345 | 61.7308
1 | 0.4089 | 0.00572 | -0.0342 | 71.486
1.5 | 0.4643 | 0.00571 | -0.0339 | 81.3135
2 | 0.5196 | 0.00567 | -0.0335 | 91.6402
2.5 | 0.5666 | 0.00515 | -0.0316 | 110.0194
3 | 0.6162 | 0.00486 | -0.0302 | 126.7901
3.5 | 0.667 | 0.00476 | -0.029 | 140.1261
4 | 0.7172 | 0.0047 | -0.0276 | 152.5957
4.5 | 0.7675 | 0.00468 | -0.0261 | 163.9957
5 | 0.8173 | 0.00475 | -0.0246 | 172.0632
5.5 | 0.8761 | 0.00497 | -0.0252 | 176.2777
6 | 0.9363 | 0.00524 | -0.0262 | 178.6832
6.5 | 1.0019 | 0.00561 | -0.0285 | 178.5918
7 | 1.0642 | 0.00601 | -0.0301 | 177.0715
7.5 | 1.1189 | 0.00649 | -0.0301 | 172.4037
8 | 1.1711 | 0.00705 | -0.0296 | 166.1135
8.5 | 1.2294 | 0.00762 | -0.0305 | 161.3386
9 | 1.2871 | 0.00822 | -0.0314 | 156.5815
9.5 | 1.3436 | 0.00889 | -0.0321 | 151.1361
10 | 1.4 | 0.00952 | -0.0328 | 147.0588
10.5 | 1.4558 | 0.01015 | -0.0334 | 143.4286
11 | 1.5086 | 0.01076 | -0.0334 | 140.2045
11.5 | 1.5447 | 0.01131 | -0.0298 | 136.5782
12 | 1.581 | 0.01191 | -0.0263 | 132.7456
12.5 | 1.6167 | 0.01253 | -0.0229 | 129.0263
13 | 1.6543 | 0.01319 | -0.02 | 125.4208
13.5 | 1.6805 | 0.01391 | -0.015 | 120.8124
14 | 1.7104 | 0.01466 | -0.0111 | 116.6712
14.5 | 1.7369 | 0.01567 | -0.0071 | 110.8424
15 | 1.7631 | 0.0168 | -0.0036 | 104.9464
15.5 | 1.7872 | 0.01817 | -0.0003 | 98.3599
16 | 1.8056 | 0.02003 | 0.003 | 90.1448
16.5 | 1.8216 | 0.02233 | 0.0057 | 81.5764
17 | 1.8365 | 0.02502 | 0.0077 | 73.4013
17.5 | 1.8453 | 0.02857 | 0.0091 | 64.5887
18 | 1.8478 | 0.03308 | 0.0097 | 55.8585
18.5 | 1.8384 | 0.03923 | 0.0095 | 46.8621
19 | 1.8258 | 0.04618 | 0.0085 | 39.5366
19.5 | 1.803 | 0.0546 | 0.0066 | 33.022
20 | 1.7749 | 0.06392 | 0.0042 | 27.7675

## 117. Re 12M Mach 0.25 (1)
BIGFOIL.COM POLAR EXPORT
NACA35012
NACA35012 |  |  |  | Cl Max: | 1.53 | at alpha= | 12.5 | deg
JavaFoil+Calcfoil stall+Eppler ext transition |  |  |  | L/D Max: | 139.025 | at alpha= | 8 | deg
Re: | 12000000 |  |  | Cd Min: | 0.00781 | at alpha= | 2 | deg
Mach: | 0.25 |  |  | Cl=0 at alpha= | -2.5738 | deg
|  |  |  | @ Cl=0.1, Cd= | 0.0091345
|  |  |  | @ Cl=0.4, Cd= | 0.0090792
|  |  |  | @ Cl=0.6, Cd= | 0.0080441
alpha (deg) | Cl | Cd | Cm | Cl/Cd
-14 | -0.496 | 0.09791 | -0.015 | -5.066
-13.5 | -0.524 | 0.09093 | -0.016 | -5.759
-13 | -0.547 | 0.08489 | -0.016 | -6.439
-12.5 | -0.564 | 0.07881 | -0.017 | -7.162
-12 | -0.575 | 0.07307 | -0.017 | -7.872
-11.5 | -0.581 | 0.06784 | -0.018 | -8.566
-11 | -0.582 | 0.06284 | -0.018 | -9.26
-10.5 | -0.578 | 0.05773 | -0.019 | -10.017
-10 | -0.57 | 0.05276 | -0.02 | -10.802
-9.5 | -0.559 | 0.04683 | -0.021 | -11.932
-9 | -0.645 | 0.00985 | -0.03 | -65.538
-8.5 | -0.617 | 0.01015 | -0.031 | -60.776
-8 | -0.582 | 0.01044 | -0.031 | -55.714
-7.5 | -0.542 | 0.01 | -0.031 | -54.142
-7 | -0.498 | 0.00968 | -0.031 | -51.42
-6.5 | -0.45 | 0.01025 | -0.031 | -43.868
-6 | -0.398 | 0.01038 | -0.032 | -38.392
-5.5 | -0.345 | 0.01011 | -0.032 | -34.101
-5 | -0.289 | 0.00988 | -0.032 | -29.26
-4.5 | -0.232 | 0.00972 | -0.032 | -23.854
-4 | -0.173 | 0.00953 | -0.032 | -18.156
-3.5 | -0.113 | 0.00943 | -0.033 | -12.008
-3 | -0.052 | 0.00951 | -0.033 | -5.519
-2.5 | 0.009 | 0.00932 | -0.033 | 0.953
-2 | 0.071 | 0.0092 | -0.033 | 7.684
-1.5 | 0.133 | 0.00906 | -0.034 | 14.655
-1 | 0.195 | 0.00898 | -0.034 | 21.711
-0.5 | 0.257 | 0.0089 | -0.034 | 28.897
0 | 0.319 | 0.00888 | -0.034 | 35.934
0.5 | 0.381 | 0.00888 | -0.035 | 42.93
1 | 0.443 | 0.00953 | -0.035 | 46.456
1.5 | 0.504 | 0.00885 | -0.035 | 56.992
2 | 0.566 | 0.00781 | -0.036 | 72.433
2.5 | 0.627 | 0.00823 | -0.036 | 76.231
3 | 0.688 | 0.00837 | -0.036 | 82.241
3.5 | 0.749 | 0.00856 | -0.036 | 87.505
4 | 0.81 | 0.00872 | -0.037 | 92.867
4.5 | 0.871 | 0.00949 | -0.037 | 91.779
5 | 0.931 | 0.009 | -0.037 | 103.383
5.5 | 0.991 | 0.00918 | -0.038 | 107.921
6 | 1.05 | 0.0089 | -0.038 | 117.917
6.5 | 1.108 | 0.0092 | -0.038 | 120.527
7 | 1.165 | 0.00905 | -0.038 | 128.759
7.5 | 1.22 | 0.00906 | -0.039 | 134.715
8 | 1.273 | 0.00915 | -0.039 | 139.025
8.5 | 1.322 | 0.01038 | -0.039 | 127.339
9 | 1.367 | 0.01127 | -0.04 | 121.261
9.5 | 1.408 | 0.01217 | -0.04 | 115.673
10 | 1.445 | 0.0131 | -0.04 | 110.257
10.5 | 1.475 | 0.01409 | -0.04 | 104.664
11 | 1.499 | 0.01521 | -0.04 | 98.562
11.5 | 1.517 | 0.01658 | -0.04 | 91.458
12 | 1.527 | 0.01819 | -0.04 | 83.955
12.5 | 1.53 | 0.02016 | -0.04 | 75.89
13 | 1.523 | 0.02259 | -0.04 | 67.394
13.5 | 1.507 | 0.02544 | -0.04 | 59.255
14 | 1.484 | 0.02887 | -0.04 | 51.404
14.5 | 1.453 | 0.03281 | -0.04 | 44.281
15 | 1.414 | 0.03748 | -0.04 | 37.726
15.5 | 1.369 | 0.04259 | -0.04 | 32.137
16 | 1.316 | 0.04835 | -0.04 | 27.223
16.5 | 1.258 | 0.05461 | -0.039 | 23.038
17 | 1.194 | 0.0618 | -0.039 | 19.318
17.5 | 1.12 | 0.06983 | -0.039 | 16.041

## 118. Re 12M Mach 0.25 (2)
BIGFOIL.COM POLAR EXPORT
NACA35012
NACA35012 |  |  |  | Cl Max: | 1.8053 | at alpha= | 16.5 | deg
XFOIL ncrit=9 |  |  |  | L/D Max: | 181.816 | at alpha= | 6 | deg
Re: | 12000000 |  |  | Cd Min: | 0.2206 | at alpha= | -20 | deg
Mach: | 0.25 |  |  | Cl=0 at alpha= | -2.6583 | deg
|  |  |  | @ Cl=0.1, Cd= | 0.0059009
|  |  |  | @ Cl=0.4, Cd= | 0.0057578
|  |  |  | @ Cl=0.6, Cd= | 0.005154
alpha (deg) | Cl | Cd | Cm | Cl/Cd
-20 | -0.6581 | 0.2206 | 0.0342 | -2.9832
-19.5 | -0.6437 | 0.21343 | 0.0301 | -3.016
-19 | -0.6645 | 0.19366 | 0.0209 | -3.4313
-18.5 | -0.6675 | 0.18205 | 0.0147 | -3.6666
-18 | -0.6776 | 0.16929 | 0.0078 | -4.0026
-17.5 | -0.6894 | 0.15691 | 0.001 | -4.3936
-17 | -0.704 | 0.14466 | -0.0058 | -4.8666
-16.5 | -0.736 | 0.12958 | -0.0145 | -5.6799
-16 | -1.3398 | 0.03545 | -0.089 | -37.7941
-15.5 | -1.412 | 0.02651 | -0.0792 | -53.2629
-15 | -1.4086 | 0.02234 | -0.0724 | -63.0528
-14.5 | -1.361 | 0.019 | -0.0711 | -71.6316
-14 | -1.3008 | 0.0167 | -0.0706 | -77.8922
-13.5 | -1.2509 | 0.01461 | -0.0679 | -85.6194
-13 | -1.179 | 0.0129 | -0.069 | -91.3953
-12.5 | -1.0952 | 0.01161 | -0.0721 | -94.3325
-12 | -1.0395 | 0.01086 | -0.0696 | -95.7182
-11.5 | -0.99 | 0.0103 | -0.0659 | -96.1165
-11 | -0.938 | 0.00981 | -0.0628 | -95.6167
-10.5 | -0.8848 | 0.00939 | -0.06 | -94.2279
-10 | -0.8311 | 0.00896 | -0.0574 | -92.7567
-9.5 | -0.7775 | 0.00853 | -0.0549 | -91.1489
-9 | -0.7224 | 0.00819 | -0.0528 | -88.2051
-8.5 | -0.6667 | 0.00792 | -0.0509 | -84.1793
-8 | -0.6105 | 0.0077 | -0.0492 | -79.2857
-7.5 | -0.5548 | 0.00746 | -0.0475 | -74.37
-7 | -0.4988 | 0.00723 | -0.046 | -68.9903
-6.5 | -0.4417 | 0.00705 | -0.0448 | -62.6525
-6 | -0.3848 | 0.00689 | -0.0436 | -55.8491
-5.5 | -0.3278 | 0.0067 | -0.0425 | -48.9254
-5 | -0.2702 | 0.00657 | -0.0415 | -41.1263
-4.5 | -0.2128 | 0.0064 | -0.0407 | -33.25
-4 | -0.1549 | 0.00629 | -0.0399 | -24.6264
-3.5 | -0.0975 | 0.00617 | -0.0392 | -15.8023
-3 | -0.0395 | 0.00608 | -0.0386 | -6.4967
-2.5 | 0.0183 | 0.00599 | -0.038 | 3.0551
-2 | 0.0759 | 0.00593 | -0.0374 | 12.7993
-1.5 | 0.1339 | 0.00586 | -0.037 | 22.8498
-1 | 0.1916 | 0.00583 | -0.0365 | 32.8645
-0.5 | 0.2495 | 0.00579 | -0.0361 | 43.0915
0 | 0.3073 | 0.00577 | -0.0357 | 53.2582
0.5 | 0.3647 | 0.00577 | -0.0352 | 63.2062
1 | 0.4226 | 0.00575 | -0.0349 | 73.4957
1.5 | 0.4796 | 0.00576 | -0.0344 | 83.2639
2 | 0.5369 | 0.00572 | -0.034 | 93.8636
2.5 | 0.5855 | 0.00521 | -0.032 | 112.38
3.5 | 0.689 | 0.00481 | -0.029 | 143.2432
4 | 0.7405 | 0.00477 | -0.0273 | 155.2411
4.5 | 0.7925 | 0.00476 | -0.0257 | 166.4916
5 | 0.8446 | 0.00482 | -0.024 | 175.2282
5.5 | 0.9068 | 0.00506 | -0.0247 | 179.2095
6 | 0.9709 | 0.00534 | -0.0258 | 181.8165
6.5 | 1.0396 | 0.00576 | -0.028 | 180.4861
7 | 1.1042 | 0.00616 | -0.0293 | 179.2532
7.5 | 1.1605 | 0.00667 | -0.0288 | 173.988
8 | 1.2166 | 0.00728 | -0.0283 | 167.1154
8.5 | 1.2774 | 0.00793 | -0.0289 | 161.0845
9 | 1.3374 | 0.00863 | -0.0293 | 154.971
9.5 | 1.3965 | 0.00939 | -0.0295 | 148.722
10 | 1.4554 | 0.01012 | -0.0297 | 143.8142
10.5 | 1.5136 | 0.01088 | -0.0297 | 139.1176
11 | 1.5504 | 0.01151 | -0.0252 | 134.7003
11.5 | 1.5864 | 0.01218 | -0.0207 | 130.2463
12 | 1.6227 | 0.01288 | -0.0163 | 125.986
12.5 | 1.65 | 0.01362 | -0.0103 | 121.1454
13 | 1.6796 | 0.01455 | -0.0053 | 115.4364
13.5 | 1.7106 | 0.01559 | -0.0011 | 109.7242
14 | 1.7356 | 0.01703 | 0.0034 | 101.9143
14.5 | 1.7602 | 0.0187 | 0.0072 | 94.1283
15 | 1.7797 | 0.02095 | 0.0107 | 84.9499
15.5 | 1.7922 | 0.02407 | 0.0135 | 74.4578
16 | 1.8035 | 0.02776 | 0.0153 | 64.9676
16.5 | 1.8053 | 0.03278 | 0.016 | 55.0732
17 | 1.7972 | 0.03924 | 0.0157 | 45.8002
17.5 | 1.7775 | 0.04725 | 0.0144 | 37.619
18 | 1.7494 | 0.05641 | 0.0124 | 31.0122
18.5 | 1.713 | 0.06675 | 0.0097 | 25.6629
19 | 1.6777 | 0.07725 | 0.0064 | 21.7178
19.5 | 1.6444 | 0.08786 | 0.0028 | 18.7161
20 | 1.6105 | 0.09879 | -0.0012 | 16.3023

## 119. Re 12M Mach 0.50 (1)
BIGFOIL.COM POLAR EXPORT
NACA35012
NACA35012 |  |  |  | Cl Max: | 1.421 | at alpha= | 9 | deg
JavaFoil+Calcfoil stall+Eppler ext transition |  |  |  | L/D Max: | 130.013 | at alpha= | 6 | deg
Re: | 12000000 |  |  | Cd Min: | 0.008 | at alpha= | 2 | deg
Mach: | 0.5 |  |  | Cl=0 at alpha= | -2.5735 | deg
|  |  |  | @ Cl=0.1, Cd= | 0.0091817
|  |  |  | @ Cl=0.4, Cd= | 0.0096091
|  |  |  | @ Cl=0.6, Cd= | 0.0085152
alpha (deg) | Cl | Cd | Cm | Cl/Cd
-20 | -0.941 | 0.15169 | -0.019 | -6.2
-19.5 | -0.916 | 0.13997 | -0.02 | -6.547
-19 | -0.889 | 0.13847 | -0.019 | -6.417
-18.5 | -0.861 | 0.13717 | -0.019 | -6.275
-18 | -0.837 | 0.12519 | -0.019 | -6.682
-17.5 | -0.815 | 0.11033 | -0.02 | -7.384
-17 | -0.781 | 0.11782 | -0.019 | -6.625
-16.5 | -0.758 | 0.10505 | -0.02 | -7.218
-16 | -0.737 | 0.09379 | -0.021 | -7.854
-15.5 | -0.701 | 0.10374 | -0.018 | -6.753
-15 | -0.677 | 0.09395 | -0.019 | -7.203
-14.5 | -0.654 | 0.08371 | -0.021 | -7.819
-14 | -0.621 | 0.09154 | -0.018 | -6.779
-13.5 | -0.596 | 0.08282 | -0.019 | -7.198
-13 | -0.574 | 0.07318 | -0.021 | -7.837
-12.5 | -0.54 | 0.07932 | -0.018 | -6.812
-12 | -0.515 | 0.07178 | -0.019 | -7.181
-11.5 | -0.493 | 0.06283 | -0.021 | -7.841
-11 | -0.46 | 0.06803 | -0.019 | -6.758
-10.5 | -0.435 | 0.06058 | -0.02 | -7.187
-10 | -0.406 | 0.06223 | -0.019 | -6.518
-9.5 | -0.38 | 0.0568 | -0.02 | -6.686
-9 | -0.351 | 0.05709 | -0.019 | -6.151
-8.5 | -0.325 | 0.05146 | -0.02 | -6.321
-8 | -0.297 | 0.05105 | -0.019 | -5.819
-7.5 | -0.27 | 0.04801 | -0.019 | -5.626
-7 | -0.243 | 0.04555 | -0.02 | -5.331
-6.5 | -0.309 | 0.04356 | -0.02 | -7.083
-6 | -0.322 | 0.03439 | -0.024 | -9.374
-5.5 | -0.355 | 0.01015 | -0.036 | -34.994
-5 | -0.307 | 0.00978 | -0.036 | -31.412
-4.5 | -0.251 | 0.01021 | -0.036 | -24.566
-4 | -0.189 | 0.00989 | -0.036 | -19.158
-3.5 | -0.125 | 0.00963 | -0.037 | -12.955
-3 | -0.058 | 0.00944 | -0.037 | -6.154
-2.5 | 0.01 | 0.00932 | -0.037 | 1.058
-2 | 0.079 | 0.0092 | -0.037 | 8.553
-1.5 | 0.148 | 0.00914 | -0.038 | 16.195
-1 | 0.218 | 0.00975 | -0.038 | 22.332
-0.5 | 0.287 | 0.00969 | -0.038 | 29.655
0 | 0.356 | 0.00959 | -0.038 | 37.147
0.5 | 0.425 | 0.00962 | -0.039 | 44.196
1 | 0.494 | 0.00967 | -0.039 | 51.071
1.5 | 0.563 | 0.00913 | -0.039 | 61.64
2 | 0.631 | 0.008 | -0.04 | 78.889
2.5 | 0.699 | 0.00821 | -0.04 | 85.143
3 | 0.767 | 0.00847 | -0.04 | 90.613
3.5 | 0.835 | 0.00814 | -0.041 | 102.46
4 | 0.902 | 0.00842 | -0.041 | 107.115
4.5 | 0.968 | 0.00897 | -0.041 | 107.936
5 | 1.034 | 0.00876 | -0.042 | 118.042
5.5 | 1.099 | 0.00901 | -0.042 | 121.929
6 | 1.163 | 0.00894 | -0.042 | 130.013
6.5 | 1.225 | 0.00997 | -0.043 | 122.911
7 | 1.283 | 0.01061 | -0.043 | 120.852
7.5 | 1.334 | 0.01155 | -0.043 | 115.497
8 | 1.377 | 0.01298 | -0.043 | 106.043
8.5 | 1.406 | 0.01498 | -0.043 | 93.849
9 | 1.421 | 0.01727 | -0.043 | 82.292
9.5 | 1.416 | 0.02014 | -0.043 | 70.295
10 | 1.38 | 0.02396 | -0.042 | 57.587
10.5 | 1.267 | 0.02952 | -0.042 | 42.908
11 | 0.836 | 0.03867 | -0.041 | 21.612
11.5 | 0.864 | 0.04037 | -0.041 | 21.406
12 | 0.885 | 0.04648 | -0.041 | 19.047
12.5 | 0.908 | 0.05201 | -0.04 | 17.46
13 | 0.931 | 0.05794 | -0.04 | 16.065
13.5 | 0.956 | 0.06255 | -0.04 | 15.281
14 | 0.982 | 0.06687 | -0.04 | 14.68

## 120. Re 12M Mach 0.50 (2)
BIGFOIL.COM POLAR EXPORT
NACA35012
NACA35012 |  |  |  | Cl Max: | 1.7491 | at alpha= | 12.5 | deg
XFOIL ncrit=9 |  |  |  | L/D Max: | 189.953 | at alpha= | 6.5 | deg
Re: | 12000000 |  |  | Cd Min: | 0.13501 | at alpha= | 17.5 | deg
Mach: | 0.5 |  |  | Cl=0 at alpha= | -2.6524 | deg
|  |  |  | @ Cl=0.1, Cd= | 0.0060963
|  |  |  | @ Cl=0.4, Cd= | 0.005938
|  |  |  | @ Cl=0.6, Cd= | 0.0059856
alpha (deg) | Cl | Cd | Cm | Cl/Cd
-12 | -0.3369 | 0.10045 | -0.0667 | -3.3539
-11.5 | -0.3517 | 0.0894 | -0.0736 | -3.934
-11 | -0.3695 | 0.07895 | -0.0804 | -4.6802
-10.5 | -0.3797 | 0.07028 | -0.0857 | -5.4027
-10 | -0.3914 | 0.06211 | -0.0905 | -6.3017
-9.5 | -0.4088 | 0.05301 | -0.0985 | -7.7118
-9 | -0.4457 | 0.04601 | -0.0995 | -9.687
-8.5 | -0.475 | 0.04086 | -0.0933 | -11.6251
-8 | -0.4971 | 0.03371 | -0.0885 | -14.7464
-7.5 | -0.5194 | 0.02501 | -0.0822 | -20.7677
-7 | -0.5457 | 0.01478 | -0.0737 | -36.9215
-6.5 | -0.52 | 0.00942 | -0.0662 | -55.2017
-6 | -0.4565 | 0.00806 | -0.0612 | -56.6377
-5.5 | -0.3877 | 0.00749 | -0.0574 | -51.7623
-5 | -0.3181 | 0.00715 | -0.0544 | -44.4895
-4.5 | -0.2497 | 0.00684 | -0.0517 | -36.5058
-4 | -0.1814 | 0.00666 | -0.0494 | -27.2372
-3.5 | -0.114 | 0.00646 | -0.0474 | -17.6471
-3 | -0.0463 | 0.00632 | -0.0458 | -7.3259
-2.5 | 0.0203 | 0.00622 | -0.0442 | 3.2637
-2 | 0.087 | 0.00611 | -0.0429 | 14.239
-1.5 | 0.1534 | 0.00604 | -0.0418 | 25.3974
-1 | 0.2195 | 0.006 | -0.0407 | 36.5833
-0.5 | 0.2858 | 0.00596 | -0.0398 | 47.953
0 | 0.3515 | 0.00596 | -0.0389 | 58.9765
0.5 | 0.4176 | 0.00593 | -0.0381 | 70.4216
1 | 0.4832 | 0.00596 | -0.0372 | 81.0738
1.5 | 0.5489 | 0.00597 | -0.0363 | 91.943
2 | 0.6144 | 0.00599 | -0.0354 | 102.571
2.5 | 0.6783 | 0.00597 | -0.0341 | 113.6181
3.5 | 0.7862 | 0.00514 | -0.0276 | 152.9572
4 | 0.8457 | 0.00509 | -0.0249 | 166.1493
4.5 | 0.9037 | 0.00512 | -0.0218 | 176.5039
5 | 0.9663 | 0.00527 | -0.0194 | 183.3586
5.5 | 1.0485 | 0.00558 | -0.021 | 187.9032
6 | 1.1338 | 0.00597 | -0.0229 | 189.9162
6.5 | 1.2157 | 0.0064 | -0.0239 | 189.9531
7 | 1.2875 | 0.00699 | -0.0226 | 184.1917
7.5 | 1.356 | 0.00764 | -0.0204 | 177.4869
8.5 | 1.4981 | 0.00978 | -0.017 | 153.18
9 | 1.5673 | 0.01109 | -0.0147 | 141.3255
9.5 | 1.5855 | 0.01193 | -0.0032 | 132.9003
10 | 1.6158 | 0.01311 | 0.0055 | 123.2494
10.5 | 1.653 | 0.01452 | 0.0126 | 113.843
11 | 1.6885 | 0.01635 | 0.019 | 103.2722
11.5 | 1.7188 | 0.01888 | 0.0247 | 91.0381
12 | 1.7422 | 0.02243 | 0.0291 | 77.6728
12.5 | 1.7491 | 0.02789 | 0.0316 | 62.7142
13 | 1.7317 | 0.03592 | 0.0317 | 48.2099
13.5 | 1.69 | 0.04595 | 0.0302 | 36.7791
14 | 1.6346 | 0.05689 | 0.0278 | 28.7326
14.5 | 1.5833 | 0.06781 | 0.0248 | 23.3491
15 | 1.5359 | 0.079 | 0.0209 | 19.4418
15.5 | 1.4956 | 0.09008 | 0.0167 | 16.603
16 | 1.4599 | 0.10114 | 0.0121 | 14.4344
16.5 | 1.4256 | 0.11245 | 0.007 | 12.6776
17 | 1.3963 | 0.12372 | 0.0015 | 11.286
17.5 | 1.3698 | 0.13501 | -0.0045 | 10.1459

## 121. Re 14M Mach 0.00 (1)
BIGFOIL.COM POLAR EXPORT
NACA35012
NACA35012 |  |  |  | Cl Max: | 1.581 | at alpha= | 14 | deg
JavaFoil+Calcfoil stall+Eppler ext transition |  |  |  | L/D Max: | 139.613 | at alpha= | 8.5 | deg
Re: | 14000000 |  |  | Cd Min: | 0.00808 | at alpha= | 3 | deg
Mach: | 0 |  |  | Cl=0 at alpha= | -2.575 | deg
|  |  |  | @ Cl=0.1, Cd= | 0.009328
|  |  |  | @ Cl=0.4, Cd= | 0.0098748
|  |  |  | @ Cl=0.6, Cd= | 0.0085973
alpha (deg) | Cl | Cd | Cm | Cl/Cd
-15.5 | -0.681 | 0.10018 | -0.016 | -6.8
-15 | -0.687 | 0.09443 | -0.017 | -7.279
-14.5 | -0.692 | 0.08892 | -0.017 | -7.777
-14 | -0.694 | 0.0836 | -0.017 | -8.297
-13.5 | -0.693 | 0.07836 | -0.017 | -8.849
-13 | -0.691 | 0.07282 | -0.018 | -9.49
-12.5 | -0.686 | 0.06746 | -0.018 | -10.17
-12 | -0.677 | 0.06212 | -0.019 | -10.903
-11.5 | -0.667 | 0.05644 | -0.02 | -11.812
-11 | -0.655 | 0.04981 | -0.021 | -13.155
-10.5 | -0.75 | 0.01022 | -0.029 | -73.395
-10 | -0.728 | 0.0094 | -0.029 | -77.493
-9.5 | -0.698 | 0.01008 | -0.029 | -69.222
-9 | -0.663 | 0.01031 | -0.03 | -64.267
-8.5 | -0.625 | 0.01002 | -0.03 | -62.364
-8 | -0.583 | 0.01008 | -0.03 | -57.833
-7.5 | -0.539 | 0.01067 | -0.03 | -50.51
-7 | -0.492 | 0.01031 | -0.03 | -47.715
-6.5 | -0.442 | 0.01008 | -0.03 | -43.898
-6 | -0.391 | 0.00978 | -0.031 | -39.957
-5.5 | -0.337 | 0.00958 | -0.031 | -35.179
-5 | -0.282 | 0.00941 | -0.031 | -29.957
-4.5 | -0.226 | 0.00926 | -0.031 | -24.367
-4 | -0.168 | 0.00996 | -0.031 | -16.89
-3.5 | -0.11 | 0.00979 | -0.032 | -11.219
-3 | -0.051 | 0.00963 | -0.032 | -5.286
-2.5 | 0.009 | 0.00947 | -0.032 | 0.909
-2 | 0.068 | 0.00937 | -0.032 | 7.313
-1.5 | 0.129 | 0.00929 | -0.033 | 13.846
-1 | 0.189 | 0.00922 | -0.033 | 20.495
-0.5 | 0.249 | 0.00917 | -0.033 | 27.168
0 | 0.309 | 0.00917 | -0.033 | 33.713
0.5 | 0.369 | 0.00988 | -0.034 | 37.343
1 | 0.429 | 0.00987 | -0.034 | 43.463
1.5 | 0.489 | 0.00978 | -0.034 | 49.961
2 | 0.548 | 0.00858 | -0.034 | 63.874
2.5 | 0.608 | 0.0086 | -0.035 | 70.644
3 | 0.667 | 0.00808 | -0.035 | 82.569
3.5 | 0.726 | 0.00824 | -0.035 | 88.113
4 | 0.785 | 0.00841 | -0.036 | 93.346
4.5 | 0.844 | 0.00914 | -0.036 | 92.387
5 | 0.902 | 0.0093 | -0.036 | 97.04
5.5 | 0.961 | 0.00951 | -0.036 | 100.987
6 | 1.018 | 0.00905 | -0.037 | 112.524
6.5 | 1.076 | 0.00934 | -0.037 | 115.164
7 | 1.131 | 0.00917 | -0.037 | 123.397
7.5 | 1.186 | 0.00961 | -0.038 | 123.359
8 | 1.238 | 0.00958 | -0.038 | 129.19
8.5 | 1.288 | 0.00923 | -0.038 | 139.613
9 | 1.336 | 0.01038 | -0.038 | 128.666
9.5 | 1.38 | 0.01105 | -0.039 | 124.901
10 | 1.421 | 0.01173 | -0.039 | 121.198
10.5 | 1.458 | 0.0124 | -0.039 | 117.635
11 | 1.491 | 0.01317 | -0.039 | 113.226
11.5 | 1.52 | 0.01402 | -0.04 | 108.401
12 | 1.544 | 0.015 | -0.04 | 102.912
12.5 | 1.562 | 0.01616 | -0.04 | 96.64
13 | 1.574 | 0.01757 | -0.04 | 89.569
13.5 | 1.58 | 0.01922 | -0.04 | 82.197
14 | 1.581 | 0.02123 | -0.04 | 74.433
14.5 | 1.576 | 0.02357 | -0.04 | 66.894
15 | 1.568 | 0.02633 | -0.04 | 59.53
15.5 | 1.554 | 0.02946 | -0.04 | 52.766
16 | 1.537 | 0.03303 | -0.04 | 46.543
16.5 | 1.517 | 0.03694 | -0.04 | 41.061
17 | 1.492 | 0.04137 | -0.04 | 36.074
17.5 | 1.463 | 0.04616 | -0.04 | 31.696
18 | 1.431 | 0.05116 | -0.04 | 27.966
18.5 | 1.395 | 0.0567 | -0.04 | 24.611
19 | 1.359 | 0.06262 | -0.04 | 21.695

## 122. Re 14M Mach 0.00 (2)
BIGFOIL.COM POLAR EXPORT
NACA35012
NACA35012 |  |  |  | Cl Max: | 1.8732 | at alpha= | 18 | deg
XFOIL ncrit=9 |  |  |  | L/D Max: | 180.585 | at alpha= | 6.5 | deg
Re: | 14000000 |  |  | Cd Min: | 0.05322 | at alpha= | 20 | deg
Mach: | 0 |  |  | Cl=0 at alpha= | -2.6559 | deg
|  |  |  | @ Cl=0.1, Cd= | 0.0057356
|  |  |  | @ Cl=0.4, Cd= | 0.0056025
|  |  |  | @ Cl=0.6, Cd= | 0.0051116
alpha (deg) | Cl | Cd | Cm | Cl/Cd
-20 | -1.7392 | 0.02162 | -0.0707 | -80.444
-19.5 | -1.7209 | 0.02041 | -0.0656 | -84.3165
-19 | -1.6923 | 0.0193 | -0.0618 | -87.6839
-18.5 | -1.659 | 0.01826 | -0.0586 | -90.8543
-18 | -1.6241 | 0.01736 | -0.0554 | -93.5541
-17.5 | -1.5901 | 0.0165 | -0.0519 | -96.3697
-17 | -1.5547 | 0.01575 | -0.0484 | -98.7111
-16 | -1.4507 | 0.01416 | -0.048 | -102.4506
-15.5 | -1.3959 | 0.01327 | -0.0484 | -105.1922
-15 | -1.3397 | 0.01244 | -0.0489 | -107.6929
-14.5 | -1.2807 | 0.01166 | -0.0499 | -109.837
-14 | -1.2258 | 0.01098 | -0.05 | -111.6393
-13.5 | -1.1505 | 0.01025 | -0.0544 | -112.2439
-13 | -1.0816 | 0.00971 | -0.0574 | -111.3903
-12.5 | -1.0349 | 0.00937 | -0.0554 | -110.4482
-11.5 | -0.9395 | 0.00882 | -0.0516 | -106.5193
-11 | -0.8907 | 0.0085 | -0.05 | -104.7882
-10.5 | -0.8413 | 0.00819 | -0.0485 | -102.7228
-10 | -0.7907 | 0.00793 | -0.0472 | -99.71
-9.5 | -0.7397 | 0.00771 | -0.046 | -95.9403
-9 | -0.6877 | 0.00754 | -0.0449 | -91.2069
-8.5 | -0.6353 | 0.00737 | -0.0439 | -86.2008
-8 | -0.5829 | 0.00717 | -0.0429 | -81.2971
-7.5 | -0.5304 | 0.00699 | -0.0419 | -75.8798
-7 | -0.4769 | 0.00685 | -0.0411 | -69.6204
-6.5 | -0.4227 | 0.00672 | -0.0404 | -62.9018
-6 | -0.3687 | 0.00654 | -0.0397 | -56.3761
-5.5 | -0.3141 | 0.00642 | -0.0391 | -48.9252
-5 | -0.2593 | 0.00631 | -0.0386 | -41.0935
-4.5 | -0.2046 | 0.00618 | -0.038 | -33.1068
-4 | -0.149 | 0.00607 | -0.0376 | -24.547
-3.5 | -0.0938 | 0.00597 | -0.0371 | -15.7119
-3 | -0.0384 | 0.0059 | -0.0367 | -6.5085
-2.5 | 0.0174 | 0.00582 | -0.0364 | 2.9897
-2 | 0.0728 | 0.00576 | -0.036 | 12.6389
-1.5 | 0.1285 | 0.00571 | -0.0357 | 22.5044
-1 | 0.1843 | 0.00567 | -0.0354 | 32.5044
-0.5 | 0.2398 | 0.00564 | -0.035 | 42.5177
0 | 0.2958 | 0.00561 | -0.0348 | 52.7273
0.5 | 0.3511 | 0.00562 | -0.0344 | 62.4733
1 | 0.4069 | 0.0056 | -0.0342 | 72.6607
1.5 | 0.4621 | 0.00561 | -0.0339 | 82.3708
2 | 0.517 | 0.00559 | -0.0335 | 92.4866
2.5 | 0.5713 | 0.00553 | -0.0331 | 103.3092
3 | 0.6152 | 0.00489 | -0.0307 | 125.8078
3.5 | 0.6664 | 0.00476 | -0.0297 | 140
4 | 0.7167 | 0.00469 | -0.0284 | 152.8145
4.5 | 0.7665 | 0.00469 | -0.027 | 163.4328
5 | 0.8146 | 0.0047 | -0.0252 | 173.3191
5.5 | 0.8675 | 0.00487 | -0.0246 | 178.1314
6 | 0.9249 | 0.00516 | -0.0251 | 179.2442
6.5 | 0.9878 | 0.00547 | -0.0269 | 180.585
7 | 1.0519 | 0.00592 | -0.0291 | 177.6858
7.5 | 1.11 | 0.0064 | -0.03 | 173.4375
8 | 1.1588 | 0.0069 | -0.0288 | 167.942
8.5 | 1.2168 | 0.00742 | -0.0298 | 163.9892
9 | 1.2737 | 0.00799 | -0.0307 | 159.4118
9.5 | 1.3298 | 0.00861 | -0.0314 | 154.4483
10 | 1.3854 | 0.00923 | -0.0321 | 150.0975
10.5 | 1.4411 | 0.00979 | -0.0329 | 147.2012
11 | 1.4959 | 0.01038 | -0.0335 | 144.1137
11.5 | 1.5435 | 0.01093 | -0.0326 | 141.2168
12 | 1.5803 | 0.01146 | -0.0294 | 137.897
12.5 | 1.6155 | 0.01206 | -0.026 | 133.9552
13 | 1.6528 | 0.01264 | -0.0231 | 130.7595
13.5 | 1.6875 | 0.01334 | -0.02 | 126.4993
14 | 1.7154 | 0.01398 | -0.0156 | 122.7039
14.5 | 1.7421 | 0.01485 | -0.0115 | 117.3131
15 | 1.7707 | 0.01574 | -0.0081 | 112.4968
15.5 | 1.7955 | 0.0169 | -0.0046 | 106.2426
16 | 1.8163 | 0.01841 | -0.0012 | 98.6583
16.5 | 1.8363 | 0.02014 | 0.0017 | 91.1768
17 | 1.8543 | 0.02222 | 0.0041 | 83.4518
17.5 | 1.8661 | 0.02506 | 0.0062 | 74.4653
18 | 1.8732 | 0.02866 | 0.0076 | 65.3594
18.5 | 1.8726 | 0.03336 | 0.0082 | 56.1331
19 | 1.8681 | 0.0389 | 0.008 | 48.0231
19.5 | 1.8586 | 0.04539 | 0.0071 | 40.9473
20 | 1.8397 | 0.05322 | 0.0055 | 34.5678

## 123. Re 14M Mach 0.10 (1)
BIGFOIL.COM POLAR EXPORT
NACA35012
NACA35012 |  |  |  | Cl Max: | 1.573 | at alpha= | 13.5 | deg
JavaFoil+Calcfoil stall+Eppler ext transition |  |  |  | L/D Max: | 138.581 | at alpha= | 8.5 | deg
Re: | 14000000 |  |  | Cd Min: | 0.00799 | at alpha= | 2.5 | deg
Mach: | 0.1 |  |  | Cl=0 at alpha= | -2.575 | deg
|  |  |  | @ Cl=0.1, Cd= | 0.0093897
|  |  |  | @ Cl=0.4, Cd= | 0.0099558
|  |  |  | @ Cl=0.6, Cd= | 0.0081037
alpha (deg) | Cl | Cd | Cm | Cl/Cd
-15 | -0.661 | 0.09645 | -0.016 | -6.853
-14.5 | -0.668 | 0.09086 | -0.017 | -7.352
-14 | -0.673 | 0.08541 | -0.017 | -7.879
-13.5 | -0.676 | 0.07971 | -0.017 | -8.476
-13 | -0.676 | 0.07454 | -0.018 | -9.062
-12.5 | -0.673 | 0.06919 | -0.018 | -9.722
-12 | -0.666 | 0.06408 | -0.019 | -10.385
-11.5 | -0.656 | 0.05895 | -0.019 | -11.124
-11 | -0.645 | 0.05291 | -0.02 | -12.187
-10.5 | -0.72 | 0.01316 | -0.028 | -54.716
-10 | -0.724 | 0.00885 | -0.029 | -81.771
-9.5 | -0.695 | 0.00961 | -0.03 | -72.359
-9 | -0.662 | 0.00977 | -0.03 | -67.719
-8.5 | -0.624 | 0.01002 | -0.03 | -62.301
-8 | -0.584 | 0.01012 | -0.03 | -57.672
-7.5 | -0.54 | 0.01069 | -0.03 | -50.5
-7 | -0.493 | 0.01042 | -0.03 | -47.334
-6.5 | -0.444 | 0.01013 | -0.031 | -43.821
-6 | -0.392 | 0.00983 | -0.031 | -39.861
-5.5 | -0.338 | 0.00963 | -0.031 | -35.142
-5 | -0.283 | 0.00948 | -0.031 | -29.873
-4.5 | -0.227 | 0.00931 | -0.031 | -24.343
-4 | -0.169 | 0.00919 | -0.032 | -18.384
-3.5 | -0.11 | 0.00984 | -0.032 | -11.223
-3 | -0.051 | 0.00967 | -0.032 | -5.287
-2.5 | 0.009 | 0.00951 | -0.032 | 0.909
-2 | 0.069 | 0.0094 | -0.033 | 7.323
-1.5 | 0.129 | 0.00938 | -0.033 | 13.777
-1 | 0.19 | 0.00931 | -0.033 | 20.395
-0.5 | 0.25 | 0.00921 | -0.033 | 27.195
0 | 0.311 | 0.00918 | -0.034 | 33.866
0.5 | 0.371 | 0.00998 | -0.034 | 37.174
1 | 0.431 | 0.00993 | -0.034 | 43.405
1.5 | 0.491 | 0.00979 | -0.034 | 50.142
2 | 0.551 | 0.00861 | -0.035 | 63.961
2.5 | 0.611 | 0.00799 | -0.035 | 76.445
3 | 0.67 | 0.00813 | -0.035 | 82.483
3.5 | 0.73 | 0.00825 | -0.035 | 88.428
4 | 0.789 | 0.00848 | -0.036 | 93.018
4.5 | 0.848 | 0.00923 | -0.036 | 91.845
5 | 0.907 | 0.0094 | -0.036 | 96.46
5.5 | 0.965 | 0.00887 | -0.037 | 108.818
6 | 1.023 | 0.00912 | -0.037 | 112.151
6.5 | 1.081 | 0.00942 | -0.037 | 114.752
7 | 1.137 | 0.00923 | -0.037 | 123.172
7.5 | 1.191 | 0.00914 | -0.038 | 130.283
8 | 1.243 | 0.00916 | -0.038 | 135.815
8.5 | 1.293 | 0.00933 | -0.038 | 138.581
9 | 1.341 | 0.0105 | -0.039 | 127.673
9.5 | 1.385 | 0.01118 | -0.039 | 123.892
10 | 1.426 | 0.01189 | -0.039 | 119.922
10.5 | 1.462 | 0.0126 | -0.039 | 116.023
11 | 1.494 | 0.01339 | -0.04 | 111.541
11.5 | 1.521 | 0.0143 | -0.04 | 106.32
12 | 1.543 | 0.01536 | -0.04 | 100.444
12.5 | 1.56 | 0.01658 | -0.04 | 94.087
13 | 1.569 | 0.01809 | -0.04 | 86.736
13.5 | 1.573 | 0.01987 | -0.04 | 79.168
14 | 1.571 | 0.02198 | -0.04 | 71.483
14.5 | 1.563 | 0.02456 | -0.04 | 63.644
15 | 1.551 | 0.02754 | -0.04 | 56.321
15.5 | 1.534 | 0.0309 | -0.04 | 49.651
16 | 1.513 | 0.03471 | -0.04 | 43.589
16.5 | 1.488 | 0.03901 | -0.04 | 38.145
17 | 1.461 | 0.04347 | -0.04 | 33.602
17.5 | 1.427 | 0.04852 | -0.04 | 29.407
18 | 1.389 | 0.05401 | -0.04 | 25.721
18.5 | 1.349 | 0.05988 | -0.04 | 22.533

## 124. Re 14M Mach 0.10 (2)
BIGFOIL.COM POLAR EXPORT
NACA35012
NACA35012 |  |  |  | Cl Max: | 1.8647 | at alpha= | 18 | deg
XFOIL ncrit=9 |  |  |  | L/D Max: | 181.166 | at alpha= | 6.5 | deg
Re: | 14000000 |  |  | Cd Min: | 0.05944 | at alpha= | 20 | deg
Mach: | 0.1 |  |  | Cl=0 at alpha= | -2.6551 | deg
|  |  |  | @ Cl=0.1, Cd= | 0.0057414
|  |  |  | @ Cl=0.4, Cd= | 0.0056133
|  |  |  | @ Cl=0.6, Cd= | 0.0051734
alpha (deg) | Cl | Cd | Cm | Cl/Cd
-20 | -1.7244 | 0.0244 | -0.0807 | -70.6721
-19.5 | -1.7098 | 0.02264 | -0.0758 | -75.5212
-19 | -1.6957 | 0.02113 | -0.0699 | -80.2508
-18.5 | -1.668 | 0.01981 | -0.0657 | -84.1999
-18 | -1.6352 | 0.01863 | -0.062 | -87.7724
-17.5 | -1.6021 | 0.01758 | -0.058 | -91.132
-17 | -1.5671 | 0.01668 | -0.0541 | -93.9508
-16.5 | -1.5238 | 0.01575 | -0.0517 | -96.7492
-16 | -1.4683 | 0.0149 | -0.0517 | -98.5436
-15.5 | -1.4118 | 0.01403 | -0.0518 | -100.6272
-15 | -1.3547 | 0.01311 | -0.0521 | -103.3333
-14.5 | -1.2946 | 0.01222 | -0.0529 | -105.9411
-14 | -1.2397 | 0.01145 | -0.0525 | -108.2707
-13.5 | -1.1644 | 0.01059 | -0.0566 | -109.9528
-13 | -1.0921 | 0.00994 | -0.0598 | -109.8692
-12.5 | -1.0448 | 0.00957 | -0.0576 | -109.1745
-12 | -0.9976 | 0.00926 | -0.0553 | -107.7322
-11.5 | -0.9483 | 0.00896 | -0.0534 | -105.8371
-11 | -0.8985 | 0.00866 | -0.0517 | -103.7529
-10.5 | -0.8485 | 0.00833 | -0.05 | -101.8607
-10 | -0.7974 | 0.00804 | -0.0485 | -99.1791
-9.5 | -0.746 | 0.00779 | -0.0471 | -95.7638
-9 | -0.6935 | 0.0076 | -0.0459 | -91.25
-8.5 | -0.6405 | 0.00743 | -0.0448 | -86.2046
-8 | -0.5874 | 0.00723 | -0.0437 | -81.2448
-7.5 | -0.5344 | 0.00703 | -0.0427 | -76.0171
-7 | -0.4805 | 0.00688 | -0.0418 | -69.8401
-6.5 | -0.4258 | 0.00675 | -0.041 | -63.0815
-6 | -0.3713 | 0.00657 | -0.0403 | -56.5145
-5.5 | -0.3164 | 0.00643 | -0.0396 | -49.2068
-5 | -0.261 | 0.00632 | -0.039 | -41.2975
-4.5 | -0.206 | 0.00619 | -0.0384 | -33.2795
-4 | -0.15 | 0.00609 | -0.0379 | -24.6305
-3.5 | -0.0944 | 0.00598 | -0.0374 | -15.786
-3 | -0.0387 | 0.00591 | -0.037 | -6.5482
-2.5 | 0.0174 | 0.00583 | -0.0366 | 2.9846
-2 | 0.0733 | 0.00577 | -0.0362 | 12.7036
-1.5 | 0.1293 | 0.00571 | -0.0358 | 22.6445
-1 | 0.1854 | 0.00567 | -0.0355 | 32.6984
-0.5 | 0.2413 | 0.00565 | -0.0352 | 42.708
0 | 0.2976 | 0.00561 | -0.0349 | 53.0481
0.5 | 0.3533 | 0.00563 | -0.0346 | 62.7531
1 | 0.4094 | 0.00561 | -0.0343 | 72.9768
1.5 | 0.4649 | 0.00561 | -0.034 | 82.8699
2 | 0.5201 | 0.0056 | -0.0336 | 92.875
2.5 | 0.5748 | 0.00554 | -0.0332 | 103.7545
3 | 0.6188 | 0.0049 | -0.0307 | 126.2857
3.5 | 0.6704 | 0.00477 | -0.0297 | 140.5451
4 | 0.721 | 0.0047 | -0.0284 | 153.4043
4.5 | 0.771 | 0.0047 | -0.0269 | 164.0426
5 | 0.8194 | 0.00471 | -0.0251 | 173.9703
5.5 | 0.8729 | 0.00489 | -0.0245 | 178.5072
6 | 0.9308 | 0.00517 | -0.0249 | 180.0387
6.5 | 0.9946 | 0.00549 | -0.0268 | 181.1658
7 | 1.0591 | 0.00595 | -0.029 | 178
7.5 | 1.1175 | 0.00643 | -0.0298 | 173.7947
8 | 1.1668 | 0.00695 | -0.0286 | 167.8849
8.5 | 1.2252 | 0.00748 | -0.0295 | 163.7968
9 | 1.2828 | 0.00805 | -0.0303 | 159.354
9.5 | 1.3393 | 0.00869 | -0.031 | 154.1197
10 | 1.3954 | 0.00932 | -0.0316 | 149.721
10.5 | 1.4515 | 0.00991 | -0.0323 | 146.4682
11 | 1.5067 | 0.01053 | -0.0328 | 143.0864
11.5 | 1.5515 | 0.01108 | -0.031 | 140.0271
12 | 1.589 | 0.01161 | -0.0278 | 136.8648
12.5 | 1.6241 | 0.01223 | -0.0242 | 132.7964
13 | 1.6612 | 0.01288 | -0.0212 | 128.9752
13.5 | 1.692 | 0.01355 | -0.017 | 124.8708
14 | 1.7206 | 0.01427 | -0.0127 | 120.5746
14.5 | 1.7478 | 0.01522 | -0.0087 | 114.8357
15 | 1.7758 | 0.01621 | -0.0052 | 109.5497
15.5 | 1.7984 | 0.01759 | -0.0015 | 102.2399
16 | 1.8186 | 0.01927 | 0.0018 | 94.3747
16.5 | 1.8382 | 0.02122 | 0.0045 | 86.6258
17 | 1.8533 | 0.02376 | 0.0068 | 78.0008
17.5 | 1.8612 | 0.0272 | 0.0086 | 68.4265
18 | 1.8647 | 0.03146 | 0.0096 | 59.2721
18.5 | 1.8609 | 0.03689 | 0.0096 | 50.4446
19 | 1.8528 | 0.04316 | 0.0089 | 42.9286
19.5 | 1.8367 | 0.0506 | 0.0076 | 36.2984
20 | 1.8113 | 0.05944 | 0.0054 | 30.4727

## 125. Re 14M Mach 0.25 (1)
BIGFOIL.COM POLAR EXPORT
NACA35012
NACA35012 |  |  |  | Cl Max: | 1.534 | at alpha= | 12.5 | deg
JavaFoil+Calcfoil stall+Eppler ext transition |  |  |  | L/D Max: | 138.265 | at alpha= | 8 | deg
Re: | 14000000 |  |  | Cd Min: | 0.00809 | at alpha= | 2 | deg
Mach: | 0.25 |  |  | Cl=0 at alpha= | -2.5738 | deg
|  |  |  | @ Cl=0.1, Cd= | 0.0095813
|  |  |  | @ Cl=0.4, Cd= | 0.0089392
|  |  |  | @ Cl=0.6, Cd= | 0.0081402
alpha (deg) | Cl | Cd | Cm | Cl/Cd
-14 | -0.496 | 0.09698 | -0.016 | -5.117
-13.5 | -0.524 | 0.09045 | -0.016 | -5.791
-13 | -0.547 | 0.08434 | -0.016 | -6.484
-12.5 | -0.565 | 0.0782 | -0.017 | -7.222
-12 | -0.576 | 0.07258 | -0.017 | -7.931
-11.5 | -0.581 | 0.06728 | -0.018 | -8.642
-11 | -0.582 | 0.06229 | -0.018 | -9.351
-10.5 | -0.579 | 0.05717 | -0.019 | -10.126
-10 | -0.571 | 0.05213 | -0.02 | -10.95
-9.5 | -0.562 | 0.04472 | -0.021 | -12.564
-9 | -0.646 | 0.00909 | -0.03 | -71.082
-8.5 | -0.617 | 0.00991 | -0.031 | -62.244
-8 | -0.582 | 0.01022 | -0.031 | -56.905
-7.5 | -0.542 | 0.01026 | -0.031 | -52.799
-7 | -0.498 | 0.00996 | -0.031 | -49.986
-6.5 | -0.45 | 0.01002 | -0.031 | -44.902
-6 | -0.398 | 0.01021 | -0.032 | -39.049
-5.5 | -0.345 | 0.00989 | -0.032 | -34.886
-5 | -0.289 | 0.00968 | -0.032 | -29.871
-4.5 | -0.232 | 0.00953 | -0.032 | -24.333
-4 | -0.173 | 0.00934 | -0.032 | -18.535
-3.5 | -0.113 | 0.00928 | -0.033 | -12.2
-3 | -0.052 | 0.00989 | -0.033 | -5.302
-2.5 | 0.009 | 0.00971 | -0.033 | 0.914
-2 | 0.071 | 0.0096 | -0.033 | 7.358
-1.5 | 0.133 | 0.00956 | -0.034 | 13.894
-1 | 0.195 | 0.00949 | -0.034 | 20.557
-0.5 | 0.257 | 0.0088 | -0.034 | 29.234
0 | 0.319 | 0.00875 | -0.034 | 36.496
0.5 | 0.381 | 0.00874 | -0.035 | 43.62
1 | 0.443 | 0.00939 | -0.035 | 47.181
1.5 | 0.504 | 0.00875 | -0.035 | 57.653
2 | 0.566 | 0.00809 | -0.036 | 69.984
2.5 | 0.627 | 0.00818 | -0.036 | 76.709
3 | 0.688 | 0.00833 | -0.036 | 82.676
3.5 | 0.749 | 0.00853 | -0.036 | 87.844
4 | 0.81 | 0.0087 | -0.037 | 93.124
4.5 | 0.871 | 0.00953 | -0.037 | 91.363
5 | 0.931 | 0.00901 | -0.037 | 103.357
5.5 | 0.991 | 0.00918 | -0.038 | 107.856
6 | 1.05 | 0.0095 | -0.038 | 110.558
6.5 | 1.109 | 0.0092 | -0.038 | 120.503
7 | 1.165 | 0.00909 | -0.038 | 128.144
7.5 | 1.22 | 0.0091 | -0.039 | 134.122
8 | 1.273 | 0.0092 | -0.039 | 138.265
8.5 | 1.322 | 0.01042 | -0.039 | 126.851
9 | 1.367 | 0.01123 | -0.04 | 121.77
9.5 | 1.409 | 0.01204 | -0.04 | 117.037
10 | 1.446 | 0.01285 | -0.04 | 112.522
10.5 | 1.477 | 0.01379 | -0.04 | 107.093
11 | 1.501 | 0.01483 | -0.04 | 101.26
11.5 | 1.519 | 0.01611 | -0.04 | 94.327
12 | 1.531 | 0.01763 | -0.041 | 86.831
12.5 | 1.534 | 0.01946 | -0.041 | 78.834
13 | 1.527 | 0.02176 | -0.041 | 70.16
13.5 | 1.512 | 0.02442 | -0.04 | 61.916
14 | 1.489 | 0.02761 | -0.04 | 53.916
14.5 | 1.457 | 0.03148 | -0.04 | 46.286
15 | 1.418 | 0.03605 | -0.04 | 39.331
15.5 | 1.372 | 0.04105 | -0.04 | 33.431
16 | 1.32 | 0.04655 | -0.04 | 28.359
16.5 | 1.261 | 0.0527 | -0.04 | 23.938
17 | 1.197 | 0.05979 | -0.039 | 20.016
17.5 | 1.123 | 0.06775 | -0.039 | 16.57

## 126. Re 14M Mach 0.25 (2)
BIGFOIL.COM POLAR EXPORT
NACA35012
NACA35012 |  |  |  | Cl Max: | 1.8237 | at alpha= | 16.5 | deg
XFOIL ncrit=9 |  |  |  | L/D Max: | 184.029 | at alpha= | 6.5 | deg
Re: | 14000000 |  |  | Cd Min: | 0.21772 | at alpha= | -20 | deg
Mach: | 0.25 |  |  | Cl=0 at alpha= | -2.654 | deg
|  |  |  | @ Cl=0.1, Cd= | 0.0057732
|  |  |  | @ Cl=0.4, Cd= | 0.00565
|  |  |  | @ Cl=0.6, Cd= | 0.0055078
alpha (deg) | Cl | Cd | Cm | Cl/Cd
-20 | -0.6657 | 0.21772 | 0.0334 | -3.0576
-19 | -0.6892 | 0.18658 | 0.0176 | -3.6939
-18.5 | -0.6945 | 0.17508 | 0.0112 | -3.9668
-18 | -0.7011 | 0.16373 | 0.0048 | -4.282
-17.5 | -0.7002 | 0.15465 | -0.0002 | -4.5276
-17 | -0.7148 | 0.14254 | -0.007 | -5.0147
-16.5 | -1.4076 | 0.03314 | -0.0931 | -42.4744
-16 | -1.4526 | 0.02745 | -0.0841 | -52.918
-15.5 | -1.4592 | 0.02331 | -0.076 | -62.5997
-15 | -1.4219 | 0.01977 | -0.0734 | -71.9221
-14.5 | -1.3651 | 0.0172 | -0.0724 | -79.3663
-14 | -1.3118 | 0.01546 | -0.0699 | -84.8512
-13.5 | -1.2413 | 0.01391 | -0.0704 | -89.238
-13 | -1.1522 | 0.01208 | -0.0748 | -95.3808
-12.5 | -1.0978 | 0.01122 | -0.0719 | -97.8431
-12 | -1.0499 | 0.01057 | -0.0679 | -99.3283
-11.5 | -0.9984 | 0.01001 | -0.0645 | -99.7403
-11 | -0.9452 | 0.00954 | -0.0616 | -99.0776
-10.5 | -0.891 | 0.00914 | -0.059 | -97.4836
-10 | -0.8356 | 0.0088 | -0.0567 | -94.9545
-9.5 | -0.7813 | 0.00839 | -0.0543 | -93.1228
-9 | -0.7261 | 0.00803 | -0.0522 | -90.4234
-8.5 | -0.6703 | 0.00776 | -0.0503 | -86.3789
-8 | -0.6136 | 0.00753 | -0.0487 | -81.4874
-7.5 | -0.557 | 0.00733 | -0.0472 | -75.9891
-7 | -0.5008 | 0.00709 | -0.0457 | -70.6347
-6.5 | -0.4436 | 0.00689 | -0.0444 | -64.3832
-6 | -0.386 | 0.00674 | -0.0434 | -57.27
-5.5 | -0.3289 | 0.00655 | -0.0423 | -50.2137
-5 | -0.2712 | 0.0064 | -0.0414 | -42.375
-4.5 | -0.2136 | 0.00627 | -0.0405 | -34.067
-4 | -0.1558 | 0.00615 | -0.0398 | -25.3333
-3.5 | -0.0978 | 0.00603 | -0.0391 | -16.2189
-3 | -0.04 | 0.00596 | -0.0385 | -6.7114
-2.5 | 0.0178 | 0.00587 | -0.0379 | 3.0324
-2 | 0.0758 | 0.00579 | -0.0374 | 13.0915
-1.5 | 0.1335 | 0.00575 | -0.0369 | 23.2174
-1 | 0.1918 | 0.0057 | -0.0365 | 33.6491
-0.5 | 0.2494 | 0.00568 | -0.0361 | 43.9085
0 | 0.3075 | 0.00564 | -0.0357 | 54.5213
0.5 | 0.3651 | 0.00565 | -0.0353 | 64.6195
1 | 0.4229 | 0.00565 | -0.035 | 74.8496
1.5 | 0.4805 | 0.00564 | -0.0346 | 85.195
2 | 0.5373 | 0.00566 | -0.0341 | 94.9293
2.5 | 0.5941 | 0.00559 | -0.0335 | 106.2791
3 | 0.6393 | 0.00496 | -0.0309 | 128.8911
3.5 | 0.6924 | 0.00483 | -0.0296 | 143.354
4 | 0.7448 | 0.00475 | -0.0282 | 156.8
4.5 | 0.7964 | 0.00476 | -0.0265 | 167.3109
5 | 0.8462 | 0.0048 | -0.0244 | 176.2917
5.5 | 0.9027 | 0.00498 | -0.0238 | 181.2651
6 | 0.9639 | 0.00527 | -0.0242 | 182.9032
6.5 | 1.0324 | 0.00561 | -0.0264 | 184.0285
7 | 1.0996 | 0.0061 | -0.0283 | 180.2623
7.5 | 1.1594 | 0.00661 | -0.0286 | 175.4009
8 | 1.2118 | 0.00722 | -0.0273 | 167.8393
8.5 | 1.2724 | 0.00785 | -0.0278 | 162.0892
9 | 1.3324 | 0.00851 | -0.0281 | 156.5687
9.5 | 1.3916 | 0.00922 | -0.0284 | 150.9328
10 | 1.4507 | 0.00992 | -0.0285 | 146.2399
10.5 | 1.5095 | 0.01058 | -0.0286 | 142.6749
11 | 1.5587 | 0.01125 | -0.0267 | 138.5511
11.5 | 1.5959 | 0.01187 | -0.0222 | 134.4482
12 | 1.6312 | 0.01258 | -0.0176 | 129.6661
12.5 | 1.6599 | 0.01331 | -0.0119 | 124.7107
13 | 1.6913 | 0.01412 | -0.007 | 119.7805
13.5 | 1.7211 | 0.01514 | -0.0024 | 113.679
14 | 1.7486 | 0.01642 | 0.002 | 106.4921
14.5 | 1.7739 | 0.01798 | 0.006 | 98.6596
15 | 1.7929 | 0.02014 | 0.0098 | 89.0218
15.5 | 1.8106 | 0.02276 | 0.0128 | 79.5518
16 | 1.8221 | 0.02626 | 0.0149 | 69.3869
16.5 | 1.8237 | 0.03112 | 0.016 | 58.6022
17 | 1.8179 | 0.03719 | 0.016 | 48.8814
17.5 | 1.8051 | 0.04436 | 0.0152 | 40.6921
18 | 1.783 | 0.05274 | 0.0136 | 33.8074
18.5 | 1.7501 | 0.06255 | 0.0111 | 27.9792
19 | 1.7145 | 0.07298 | 0.0081 | 23.4927
19.5 | 1.6776 | 0.08384 | 0.0045 | 20.0095
20 | 1.6419 | 0.09483 | 0.0005 | 17.3141

## 127. Re 14M Mach 0.50 (1)
BIGFOIL.COM POLAR EXPORT
NACA35012
NACA35012 |  |  |  | Cl Max: | 1.424 | at alpha= | 9 | deg
JavaFoil+Calcfoil stall+Eppler ext transition |  |  |  | L/D Max: | 129.725 | at alpha= | 6 | deg
Re: | 14000000 |  |  | Cd Min: | 0.00792 | at alpha= | 2 | deg
Mach: | 0.5 |  |  | Cl=0 at alpha= | -2.5735 | deg
|  |  |  | @ Cl=0.1, Cd= | 0.0092448
|  |  |  | @ Cl=0.4, Cd= | 0.0095128
|  |  |  | @ Cl=0.6, Cd= | 0.0084124
alpha (deg) | Cl | Cd | Cm | Cl/Cd
-20 | -0.94 | 0.15957 | -0.019 | -5.891
-19.5 | -0.915 | 0.14698 | -0.019 | -6.228
-19 | -0.888 | 0.14608 | -0.019 | -6.077
-18.5 | -0.86 | 0.14514 | -0.019 | -5.926
-18 | -0.835 | 0.13209 | -0.019 | -6.324
-17.5 | -0.811 | 0.11887 | -0.02 | -6.824
-17 | -0.78 | 0.12722 | -0.018 | -6.133
-16.5 | -0.756 | 0.11316 | -0.019 | -6.682
-16 | -0.732 | 0.10316 | -0.02 | -7.094
-15.5 | -0.702 | 0.10397 | -0.019 | -6.747
-15 | -0.678 | 0.09345 | -0.02 | -7.253
-14.5 | -0.655 | 0.08347 | -0.021 | -7.85
-14 | -0.621 | 0.09011 | -0.019 | -6.892
-13.5 | -0.597 | 0.08122 | -0.02 | -7.351
-13 | -0.575 | 0.07128 | -0.021 | -8.07
-12.5 | -0.541 | 0.07828 | -0.019 | -6.908
-12 | -0.516 | 0.07055 | -0.02 | -7.318
-11.5 | -0.494 | 0.06114 | -0.022 | -8.084
-11 | -0.46 | 0.06712 | -0.019 | -6.858
-10.5 | -0.436 | 0.05957 | -0.021 | -7.322
-10 | -0.406 | 0.06145 | -0.019 | -6.607
-9.5 | -0.38 | 0.05595 | -0.02 | -6.798
-9 | -0.351 | 0.0563 | -0.019 | -6.243
-8.5 | -0.326 | 0.05081 | -0.02 | -6.41
-8 | -0.297 | 0.05034 | -0.019 | -5.906
-7.5 | -0.27 | 0.04759 | -0.02 | -5.679
-7 | -0.243 | 0.04514 | -0.02 | -5.383
-6.5 | -0.309 | 0.04303 | -0.02 | -7.177
-6 | -0.326 | 0.03176 | -0.025 | -10.254
-5.5 | -0.355 | 0.00995 | -0.036 | -35.727
-5 | -0.307 | 0.00957 | -0.036 | -32.083
-4.5 | -0.251 | 0.01003 | -0.036 | -24.996
-4 | -0.189 | 0.00963 | -0.036 | -19.665
-3.5 | -0.125 | 0.00943 | -0.037 | -13.233
-3 | -0.058 | 0.00923 | -0.037 | -6.295
-2.5 | 0.01 | 0.00916 | -0.037 | 1.077
-2 | 0.079 | 0.00905 | -0.037 | 8.695
-1.5 | 0.148 | 0.00969 | -0.038 | 15.276
-1 | 0.218 | 0.00955 | -0.038 | 22.79
-0.5 | 0.287 | 0.00951 | -0.038 | 30.198
0 | 0.356 | 0.0095 | -0.038 | 37.501
0.5 | 0.425 | 0.00952 | -0.039 | 44.651
1 | 0.494 | 0.00958 | -0.039 | 51.58
1.5 | 0.563 | 0.009 | -0.039 | 62.526
2 | 0.631 | 0.00792 | -0.04 | 79.646
2.5 | 0.699 | 0.00815 | -0.04 | 85.784
3 | 0.767 | 0.00841 | -0.04 | 91.259
3.5 | 0.835 | 0.00867 | -0.041 | 96.294
4 | 0.902 | 0.0086 | -0.041 | 104.782
4.5 | 0.968 | 0.00896 | -0.041 | 108.021
5 | 1.034 | 0.00876 | -0.042 | 117.996
5.5 | 1.099 | 0.00905 | -0.042 | 121.481
6 | 1.163 | 0.00897 | -0.042 | 129.725
6.5 | 1.225 | 0.00999 | -0.043 | 122.596
7 | 1.283 | 0.01064 | -0.043 | 120.549
7.5 | 1.334 | 0.01161 | -0.043 | 114.982
8 | 1.377 | 0.01303 | -0.043 | 105.697
8.5 | 1.407 | 0.01484 | -0.043 | 94.81
9 | 1.424 | 0.01692 | -0.043 | 84.146
9.5 | 1.419 | 0.01956 | -0.043 | 72.57
10 | 1.384 | 0.02316 | -0.043 | 59.746
10.5 | 1.271 | 0.02842 | -0.042 | 44.701
11 | 0.838 | 0.03719 | -0.041 | 22.548
11.5 | 0.866 | 0.03909 | -0.041 | 22.162
12 | 0.888 | 0.04471 | -0.041 | 19.861
12.5 | 0.911 | 0.05006 | -0.041 | 18.195
13 | 0.934 | 0.05577 | -0.04 | 16.742
13.5 | 0.959 | 0.06026 | -0.04 | 15.909
14 | 0.984 | 0.06443 | -0.04 | 15.279

## 128. Re 14M Mach 0.50 (2)
BIGFOIL.COM POLAR EXPORT
NACA35012
NACA35012 |  |  |  | Cl Max: | 1.7756 | at alpha= | 12.5 | deg
XFOIL ncrit=9 |  |  |  | L/D Max: | 194.404 | at alpha= | 6 | deg
Re: | 14000000 |  |  | Cd Min: | 0.24678 | at alpha= | -20 | deg
Mach: | 0.5 |  |  | Cl=0 at alpha= | -2.6496 | deg
|  |  |  | @ Cl=0.1, Cd= | 0.0059718
|  |  |  | @ Cl=0.4, Cd= | 0.0058246
|  |  |  | @ Cl=0.6, Cd= | 0.00587
alpha (deg) | Cl | Cd | Cm | Cl/Cd
-20 | -0.6864 | 0.24678 | 0.0425 | -2.7814
-19.5 | -0.6654 | 0.23897 | 0.0379 | -2.7844
-19 | -0.6423 | 0.23245 | 0.0338 | -2.7632
-18.5 | -0.6204 | 0.22524 | 0.0295 | -2.7544
-18 | -0.6029 | 0.21607 | 0.0248 | -2.7903
-17.5 | -0.5843 | 0.20771 | 0.0204 | -2.8131
-17 | -0.5668 | 0.19908 | 0.016 | -2.8471
-16.5 | -0.5447 | 0.19241 | 0.0123 | -2.8309
-16 | -0.5265 | 0.18447 | 0.0083 | -2.8541
-15.5 | -0.5103 | 0.17623 | 0.0043 | -2.8956
-15 | -0.4961 | 0.16758 | 0.0003 | -2.9604
-14.5 | -0.4778 | 0.15686 | -0.0072 | -3.046
-14 | -0.4366 | 0.14706 | -0.0182 | -2.9689
-13.5 | -0.4322 | 0.13811 | -0.0214 | -3.1294
-13 | -0.3773 | 0.11609 | -0.054 | -3.2501
-12.5 | -0.3508 | 0.10644 | -0.0646 | -3.2958
-12 | -0.3532 | 0.0971 | -0.0701 | -3.6375
-11.5 | -0.3673 | 0.08672 | -0.0765 | -4.2355
-11 | -0.3806 | 0.07728 | -0.0823 | -4.9249
-10.5 | -0.3913 | 0.06874 | -0.0874 | -5.6925
-10 | -0.4096 | 0.05984 | -0.0931 | -6.8449
-9.5 | -0.4295 | 0.05086 | -0.1014 | -8.4448
-9 | -0.4679 | 0.04471 | -0.0992 | -10.4652
-8.5 | -0.495 | 0.03922 | -0.0934 | -12.6211
-8 | -0.5142 | 0.0321 | -0.0883 | -16.0187
-7 | -0.5549 | 0.01383 | -0.0732 | -40.1229
-6.5 | -0.525 | 0.0089 | -0.0657 | -58.9888
-6 | -0.4595 | 0.00775 | -0.0608 | -59.2903
-5.5 | -0.3897 | 0.00725 | -0.0571 | -53.7517
-5 | -0.3199 | 0.00695 | -0.0541 | -46.0288
-4.5 | -0.2513 | 0.00668 | -0.0514 | -37.6198
-4 | -0.1824 | 0.00648 | -0.0493 | -28.1481
-3.5 | -0.1147 | 0.00631 | -0.0473 | -18.1775
-3 | -0.0471 | 0.00619 | -0.0456 | -7.609
-2.5 | 0.0201 | 0.00606 | -0.0442 | 3.3168
-2 | 0.0865 | 0.00599 | -0.0429 | 14.4407
-1.5 | 0.1534 | 0.0059 | -0.0418 | 26
-1 | 0.2195 | 0.00587 | -0.0407 | 37.3935
-0.5 | 0.2859 | 0.00583 | -0.0399 | 49.0395
0 | 0.3521 | 0.00581 | -0.039 | 60.6024
0.5 | 0.4179 | 0.00583 | -0.0381 | 71.681
1 | 0.4842 | 0.00582 | -0.0374 | 83.1959
1.5 | 0.5496 | 0.00587 | -0.0365 | 93.6286
2 | 0.6155 | 0.00587 | -0.0356 | 104.8552
2.5 | 0.6805 | 0.00589 | -0.0345 | 115.5348
3 | 0.7314 | 0.00523 | -0.0308 | 139.847
3.5 | 0.7915 | 0.00511 | -0.0285 | 154.8924
4 | 0.8507 | 0.00509 | -0.0259 | 167.1316
4.5 | 0.9099 | 0.00509 | -0.0231 | 178.7623
5 | 0.9676 | 0.00514 | -0.0196 | 188.249
5.5 | 1.0439 | 0.00542 | -0.02 | 192.6015
6 | 1.1256 | 0.00579 | -0.0212 | 194.4041
6.5 | 1.2107 | 0.00625 | -0.0228 | 193.712
7 | 1.2871 | 0.00683 | -0.0224 | 188.448
7.5 | 1.3511 | 0.00753 | -0.0194 | 179.429
8 | 1.4242 | 0.0084 | -0.018 | 169.5476
8.5 | 1.4939 | 0.00953 | -0.016 | 156.7576
9 | 1.563 | 0.01077 | -0.0136 | 145.1253
9.5 | 1.5964 | 0.01172 | -0.0047 | 136.2116
10 | 1.628 | 0.01272 | 0.0042 | 127.9874
10.5 | 1.6656 | 0.01405 | 0.0115 | 118.548
11 | 1.7035 | 0.01571 | 0.0181 | 108.4341
11.5 | 1.7372 | 0.01796 | 0.024 | 96.7261
12 | 1.7632 | 0.02119 | 0.0289 | 83.2091
12.5 | 1.7756 | 0.02606 | 0.0322 | 68.1351
13 | 1.7611 | 0.0337 | 0.0329 | 52.2582
13.5 | 1.7202 | 0.04369 | 0.0315 | 39.3729
14 | 1.6653 | 0.05458 | 0.0293 | 30.5112
14.5 | 1.6117 | 0.06556 | 0.0263 | 24.5836
15 | 1.5628 | 0.07673 | 0.0225 | 20.3675
15.5 | 1.5186 | 0.08806 | 0.0182 | 17.2451
16.5 | 1.4454 | 0.11053 | 0.0085 | 13.077
17 | 1.4127 | 0.12209 | 0.0027 | 11.571
17.5 | 1.3847 | 0.13347 | -0.0033 | 10.3746

## 129. Re 16M Mach 0.00 (1)
BIGFOIL.COM POLAR EXPORT
NACA35012
NACA35012 |  |  |  | Cl Max: | 1.584 | at alpha= | 14 | deg
JavaFoil+Calcfoil stall+Eppler ext transition |  |  |  | L/D Max: | 141.763 | at alpha= | 9 | deg
Re: | 16000000 |  |  | Cd Min: | 0.00804 | at alpha= | 3 | deg
Mach: | 0 |  |  | Cl=0 at alpha= | -2.575 | deg
|  |  |  | @ Cl=0.1, Cd= | 0.009198
|  |  |  | @ Cl=0.4, Cd= | 0.00975
|  |  |  | @ Cl=0.6, Cd= | 0.008542
alpha (deg) | Cl | Cd | Cm | Cl/Cd
-15.5 | -0.681 | 0.09951 | -0.016 | -6.848
-15 | -0.688 | 0.09389 | -0.017 | -7.324
-14.5 | -0.692 | 0.08838 | -0.017 | -7.829
-14 | -0.694 | 0.08307 | -0.017 | -8.355
-13.5 | -0.694 | 0.0778 | -0.018 | -8.918
-13 | -0.692 | 0.07225 | -0.018 | -9.574
-12.5 | -0.686 | 0.06708 | -0.019 | -10.233
-12 | -0.678 | 0.06132 | -0.019 | -11.06
-11.5 | -0.668 | 0.0553 | -0.02 | -12.084
-11 | -0.663 | 0.04493 | -0.022 | -14.761
-10.5 | -0.753 | 0.00995 | -0.029 | -75.696
-10 | -0.729 | 0.00926 | -0.029 | -78.718
-9.5 | -0.698 | 0.00986 | -0.029 | -70.783
-9 | -0.663 | 0.01052 | -0.03 | -63
-8.5 | -0.625 | 0.01021 | -0.03 | -61.178
-8 | -0.583 | 0.0099 | -0.03 | -58.898
-7.5 | -0.539 | 0.01045 | -0.03 | -51.577
-7 | -0.492 | 0.0101 | -0.03 | -48.725
-6.5 | -0.442 | 0.00989 | -0.03 | -44.749
-6 | -0.391 | 0.00964 | -0.031 | -40.532
-5.5 | -0.337 | 0.00944 | -0.031 | -35.691
-5 | -0.282 | 0.00928 | -0.031 | -30.399
-4.5 | -0.226 | 0.00912 | -0.031 | -24.751
-4 | -0.168 | 0.00984 | -0.031 | -17.093
-3.5 | -0.11 | 0.00965 | -0.032 | -11.384
-3 | -0.051 | 0.0095 | -0.032 | -5.356
-2.5 | 0.009 | 0.00933 | -0.032 | 0.922
-2 | 0.068 | 0.00924 | -0.032 | 7.413
-1.5 | 0.129 | 0.00916 | -0.033 | 14.043
-1 | 0.189 | 0.00909 | -0.033 | 20.775
-0.5 | 0.249 | 0.00905 | -0.033 | 27.537
0 | 0.309 | 0.00905 | -0.033 | 34.169
0.5 | 0.369 | 0.00975 | -0.034 | 37.866
1 | 0.429 | 0.00975 | -0.034 | 43.999
1.5 | 0.489 | 0.00964 | -0.034 | 50.689
2 | 0.548 | 0.00849 | -0.034 | 64.582
2.5 | 0.608 | 0.00855 | -0.035 | 71.127
3 | 0.667 | 0.00804 | -0.035 | 82.925
3.5 | 0.726 | 0.00821 | -0.035 | 88.461
4 | 0.785 | 0.0084 | -0.036 | 93.493
4.5 | 0.844 | 0.00917 | -0.036 | 92.017
5 | 0.902 | 0.00935 | -0.036 | 96.539
5.5 | 0.961 | 0.00956 | -0.036 | 100.463
6 | 1.018 | 0.00906 | -0.037 | 112.349
6.5 | 1.076 | 0.0094 | -0.037 | 114.426
7 | 1.131 | 0.00919 | -0.037 | 123.18
7.5 | 1.186 | 0.00963 | -0.038 | 123.174
8 | 1.238 | 0.00963 | -0.038 | 128.541
8.5 | 1.288 | 0.00926 | -0.038 | 139.098
9 | 1.336 | 0.00942 | -0.038 | 141.763
9.5 | 1.38 | 0.01096 | -0.039 | 125.895
10 | 1.422 | 0.01158 | -0.039 | 122.771
10.5 | 1.459 | 0.01223 | -0.039 | 119.355
11 | 1.493 | 0.01294 | -0.039 | 115.4
11.5 | 1.521 | 0.01373 | -0.04 | 110.788
12 | 1.546 | 0.01467 | -0.04 | 105.4
12.5 | 1.565 | 0.01575 | -0.04 | 99.314
13 | 1.577 | 0.01706 | -0.04 | 92.419
13.5 | 1.583 | 0.01862 | -0.04 | 85.033
14 | 1.584 | 0.02052 | -0.04 | 77.219
14.5 | 1.58 | 0.02275 | -0.04 | 69.463
15 | 1.571 | 0.0254 | -0.04 | 61.871
15.5 | 1.558 | 0.0284 | -0.04 | 54.856
16 | 1.541 | 0.03186 | -0.04 | 48.36
16.5 | 1.52 | 0.03567 | -0.04 | 42.622
17 | 1.496 | 0.03986 | -0.04 | 37.536
17.5 | 1.467 | 0.04454 | -0.04 | 32.927
18 | 1.434 | 0.04944 | -0.04 | 29.007
18.5 | 1.398 | 0.05506 | -0.04 | 25.397
19 | 1.361 | 0.06093 | -0.04 | 22.34

## 130. Re 16M Mach 0.00 (2)
BIGFOIL.COM POLAR EXPORT
NACA35012
NACA35012 |  |  |  | Cl Max: | 1.8913 | at alpha= | 19 | deg
XFOIL ncrit=9 |  |  |  | L/D Max: | 182.032 | at alpha= | 6 | deg
Re: | 16000000 |  |  | Cd Min: | 0.05031 | at alpha= | 20 | deg
Mach: | 0 |  |  | Cl=0 at alpha= | -2.6516 | deg
|  |  |  | @ Cl=0.1, Cd= | 0.0056303
|  |  |  | @ Cl=0.4, Cd= | 0.0055275
|  |  |  | @ Cl=0.6, Cd= | 0.005301
alpha (deg) | Cl | Cd | Cm | Cl/Cd
-20 | -1.7568 | 0.02074 | -0.0687 | -84.7059
-19.5 | -1.7363 | 0.01964 | -0.0635 | -88.4063
-19 | -1.7041 | 0.01852 | -0.0604 | -92.014
-18.5 | -1.6696 | 0.01755 | -0.0573 | -95.1339
-18 | -1.6352 | 0.01669 | -0.0539 | -97.9748
-17.5 | -1.6002 | 0.01588 | -0.0505 | -100.7683
-17 | -1.558 | 0.01512 | -0.0483 | -103.0423
-16.5 | -1.5044 | 0.01433 | -0.0485 | -104.9826
-16 | -1.4492 | 0.01362 | -0.0488 | -106.4023
-15.5 | -1.393 | 0.0129 | -0.0493 | -107.9845
-15 | -1.336 | 0.0121 | -0.05 | -110.4132
-14.5 | -1.2835 | 0.01139 | -0.0495 | -112.6866
-14 | -1.2094 | 0.01062 | -0.0538 | -113.8795
-13.5 | -1.1353 | 0.00988 | -0.058 | -114.9089
-13 | -1.0892 | 0.00953 | -0.0559 | -114.2917
-12.5 | -1.042 | 0.00921 | -0.054 | -113.1379
-12 | -0.9941 | 0.00893 | -0.0522 | -111.3214
-11.5 | -0.9444 | 0.00865 | -0.0507 | -109.1792
-11 | -0.8946 | 0.0084 | -0.0493 | -106.5
-10.5 | -0.8448 | 0.00811 | -0.0479 | -104.1677
-10 | -0.7938 | 0.00784 | -0.0466 | -101.25
-9 | -0.6906 | 0.00742 | -0.0444 | -93.0728
-8.5 | -0.6377 | 0.00725 | -0.0435 | -87.9586
-8 | -0.5848 | 0.00707 | -0.0426 | -82.7157
-7.5 | -0.5321 | 0.00688 | -0.0416 | -77.3401
-7 | -0.4784 | 0.00673 | -0.0408 | -71.0847
-6.5 | -0.4241 | 0.0066 | -0.0402 | -64.2576
-6 | -0.3699 | 0.00645 | -0.0395 | -57.3488
-5.5 | -0.3153 | 0.0063 | -0.0389 | -50.0476
-5 | -0.2601 | 0.0062 | -0.0384 | -41.9516
-4.5 | -0.205 | 0.00605 | -0.0379 | -33.8843
-4 | -0.1497 | 0.00597 | -0.0375 | -25.0754
-3.5 | -0.0944 | 0.00586 | -0.0371 | -16.1092
-3 | -0.0386 | 0.00579 | -0.0367 | -6.6667
-2.5 | 0.0168 | 0.00573 | -0.0363 | 2.9319
-2 | 0.0727 | 0.00565 | -0.036 | 12.8673
-1.5 | 0.1282 | 0.00561 | -0.0356 | 22.852
-1 | 0.1842 | 0.00557 | -0.0354 | 33.07
-0.5 | 0.2399 | 0.00554 | -0.035 | 43.3032
0 | 0.2957 | 0.00553 | -0.0348 | 53.472
0.5 | 0.3515 | 0.00551 | -0.0345 | 63.7931
1 | 0.4069 | 0.00553 | -0.0342 | 73.5805
1.5 | 0.4626 | 0.0055 | -0.034 | 84.1091
2 | 0.5174 | 0.00553 | -0.0336 | 93.5624
2.5 | 0.5722 | 0.0055 | -0.0333 | 104.0364
3.5 | 0.6686 | 0.00481 | -0.0301 | 139.0021
4 | 0.7199 | 0.00471 | -0.0291 | 152.845
4.5 | 0.7701 | 0.00468 | -0.0278 | 164.5513
5 | 0.8179 | 0.00468 | -0.026 | 174.765
5.5 | 0.8679 | 0.00482 | -0.0247 | 180.0622
6 | 0.9229 | 0.00507 | -0.0246 | 182.0316
6.5 | 0.981 | 0.00542 | -0.0253 | 180.9963
7 | 1.0461 | 0.00582 | -0.0277 | 179.7423
7.5 | 1.1075 | 0.00633 | -0.0294 | 174.9605
8 | 1.1604 | 0.00682 | -0.0292 | 170.1466
8.5 | 1.213 | 0.00735 | -0.029 | 165.034
9 | 1.27 | 0.0079 | -0.0298 | 160.7595
9.5 | 1.3261 | 0.00848 | -0.0305 | 156.3797
10 | 1.3822 | 0.00903 | -0.0313 | 153.0676
10.5 | 1.4374 | 0.00962 | -0.0319 | 149.4179
11 | 1.4923 | 0.01018 | -0.0325 | 146.5914
11.5 | 1.5465 | 0.01074 | -0.0331 | 143.9944
12 | 1.586 | 0.01126 | -0.0304 | 140.8526
12.5 | 1.6227 | 0.0118 | -0.0273 | 137.5169
13 | 1.6583 | 0.01241 | -0.0241 | 133.6261
13.5 | 1.6964 | 0.01303 | -0.0216 | 130.1919
14 | 1.7235 | 0.01371 | -0.0169 | 125.7112
14.5 | 1.7517 | 0.01447 | -0.013 | 121.0574
15 | 1.7803 | 0.01533 | -0.0094 | 116.1318
15.5 | 1.8045 | 0.01648 | -0.0058 | 109.4964
16 | 1.8277 | 0.0178 | -0.0024 | 102.6798
16.5 | 1.8492 | 0.01937 | 0.0005 | 95.4672
17 | 1.8667 | 0.02139 | 0.0032 | 87.2698
17.5 | 1.8782 | 0.02413 | 0.0056 | 77.8367
18 | 1.8867 | 0.02748 | 0.0071 | 68.6572
18.5 | 1.8912 | 0.03155 | 0.008 | 59.9429
19 | 1.8913 | 0.03646 | 0.0081 | 51.8733
19.5 | 1.8816 | 0.04278 | 0.0075 | 43.9832
20 | 1.8641 | 0.05031 | 0.0061 | 37.0523

## 131. Re 16M Mach 0.10 (1)
BIGFOIL.COM POLAR EXPORT
NACA35012
NACA35012 |  |  |  | Cl Max: | 1.576 | at alpha= | 13.5 | deg
JavaFoil+Calcfoil stall+Eppler ext transition |  |  |  | L/D Max: | 138.135 | at alpha= | 8.5 | deg
Re: | 16000000 |  |  | Cd Min: | 0.00794 | at alpha= | 2.5 | deg
Mach: | 0.1 |  |  | Cl=0 at alpha= | -2.575 | deg
|  |  |  | @ Cl=0.1, Cd= | 0.0092193
|  |  |  | @ Cl=0.4, Cd= | 0.0098117
|  |  |  | @ Cl=0.6, Cd= | 0.0080573
alpha (deg) | Cl | Cd | Cm | Cl/Cd
-15.5 | -0.652 | 0.10144 | -0.016 | -6.429
-15 | -0.661 | 0.0959 | -0.016 | -6.895
-14.5 | -0.668 | 0.09034 | -0.017 | -7.398
-14 | -0.673 | 0.08485 | -0.017 | -7.935
-13.5 | -0.676 | 0.07931 | -0.017 | -8.523
-13 | -0.676 | 0.074 | -0.018 | -9.135
-12.5 | -0.673 | 0.06867 | -0.018 | -9.802
-12 | -0.667 | 0.06304 | -0.019 | -10.576
-11.5 | -0.657 | 0.05811 | -0.019 | -11.303
-11 | -0.646 | 0.05178 | -0.02 | -12.485
-10.5 | -0.742 | 0.01052 | -0.029 | -70.494
-10 | -0.724 | 0.00906 | -0.029 | -79.946
-9.5 | -0.695 | 0.00943 | -0.03 | -73.759
-9 | -0.662 | 0.00959 | -0.03 | -68.957
-8.5 | -0.624 | 0.01031 | -0.03 | -60.572
-8 | -0.584 | 0.00993 | -0.03 | -58.75
-7.5 | -0.54 | 0.01052 | -0.03 | -51.31
-7 | -0.493 | 0.0102 | -0.03 | -48.322
-6.5 | -0.444 | 0.00997 | -0.031 | -44.486
-6 | -0.392 | 0.00969 | -0.031 | -40.461
-5.5 | -0.338 | 0.00945 | -0.031 | -35.791
-5 | -0.283 | 0.00929 | -0.031 | -30.487
-4.5 | -0.227 | 0.00914 | -0.031 | -24.787
-4 | -0.169 | 0.00982 | -0.032 | -17.2
-3.5 | -0.11 | 0.00966 | -0.032 | -11.433
-3 | -0.051 | 0.0095 | -0.032 | -5.38
-2.5 | 0.009 | 0.00934 | -0.032 | 0.926
-2 | 0.069 | 0.00924 | -0.033 | 7.448
-1.5 | 0.129 | 0.0092 | -0.033 | 14.045
-1 | 0.19 | 0.00917 | -0.033 | 20.713
-0.5 | 0.25 | 0.00909 | -0.033 | 27.558
0 | 0.311 | 0.00905 | -0.034 | 34.322
0.5 | 0.371 | 0.00986 | -0.034 | 37.625
1 | 0.431 | 0.00976 | -0.034 | 44.173
1.5 | 0.491 | 0.00967 | -0.034 | 50.791
2 | 0.551 | 0.00858 | -0.035 | 64.25
2.5 | 0.611 | 0.00794 | -0.035 | 76.94
3 | 0.67 | 0.00809 | -0.035 | 82.817
3.5 | 0.73 | 0.00824 | -0.035 | 88.559
4 | 0.789 | 0.00843 | -0.036 | 93.639
4.5 | 0.848 | 0.0092 | -0.036 | 92.208
5 | 0.907 | 0.00938 | -0.036 | 96.726
5.5 | 0.965 | 0.00959 | -0.037 | 100.614
6 | 1.023 | 0.00914 | -0.037 | 112.015
6.5 | 1.081 | 0.00943 | -0.037 | 114.571
7 | 1.137 | 0.00927 | -0.037 | 122.663
7.5 | 1.191 | 0.00972 | -0.038 | 122.497
8 | 1.243 | 0.00921 | -0.038 | 134.974
8.5 | 1.294 | 0.00936 | -0.038 | 138.135
9 | 1.341 | 0.01047 | -0.039 | 128.133
9.5 | 1.385 | 0.01109 | -0.039 | 124.915
10 | 1.426 | 0.01173 | -0.039 | 121.58
10.5 | 1.463 | 0.01242 | -0.039 | 117.83
11 | 1.495 | 0.01315 | -0.04 | 113.746
11.5 | 1.523 | 0.01399 | -0.04 | 108.826
12 | 1.545 | 0.015 | -0.04 | 103.04
12.5 | 1.562 | 0.01615 | -0.04 | 96.758
13 | 1.572 | 0.01756 | -0.04 | 89.539
13.5 | 1.576 | 0.01924 | -0.04 | 81.93
14 | 1.574 | 0.02125 | -0.04 | 74.095
14.5 | 1.567 | 0.02371 | -0.04 | 66.081
15 | 1.555 | 0.02656 | -0.04 | 58.531
15.5 | 1.538 | 0.02981 | -0.04 | 51.598
16 | 1.517 | 0.03351 | -0.04 | 45.261
16.5 | 1.492 | 0.03758 | -0.04 | 39.706
17 | 1.464 | 0.04208 | -0.04 | 34.787
17.5 | 1.43 | 0.04687 | -0.04 | 30.516
18 | 1.392 | 0.05226 | -0.04 | 26.643
18.5 | 1.352 | 0.05832 | -0.04 | 23.181

## 132. Re 16M Mach 0.10 (2)
BIGFOIL.COM POLAR EXPORT
NACA35012
NACA35012 |  |  |  | Cl Max: | 1.8827 | at alpha= | 18.5 | deg
XFOIL ncrit=9 |  |  |  | L/D Max: | 182.835 | at alpha= | 6 | deg
Re: | 16000000 |  |  | Cd Min: | 0.0565 | at alpha= | 20 | deg
Mach: | 0.1 |  |  | Cl=0 at alpha= | -2.6517 | deg
|  |  |  | @ Cl=0.1, Cd= | 0.0056407
|  |  |  | @ Cl=0.4, Cd= | 0.0055349
|  |  |  | @ Cl=0.6, Cd= | 0.005337
alpha (deg) | Cl | Cd | Cm | Cl/Cd
-20 | -1.7416 | 0.02345 | -0.0792 | -74.2687
-19.5 | -1.7248 | 0.02189 | -0.0743 | -78.794
-19 | -1.7115 | 0.02032 | -0.068 | -84.2274
-18.5 | -1.6796 | 0.01905 | -0.0644 | -88.168
-18 | -1.647 | 0.01787 | -0.0605 | -92.1656
-17.5 | -1.6135 | 0.0169 | -0.0565 | -95.4734
-17 | -1.5775 | 0.01602 | -0.0527 | -98.4707
-16.5 | -1.5234 | 0.01508 | -0.0525 | -101.0212
-16 | -1.4674 | 0.01427 | -0.0525 | -102.8311
-15.5 | -1.4103 | 0.01345 | -0.0526 | -104.855
-15 | -1.3515 | 0.01267 | -0.0531 | -106.6693
-14.5 | -1.2977 | 0.01191 | -0.0525 | -108.9589
-14 | -1.2244 | 0.01107 | -0.0561 | -110.6052
-13.5 | -1.147 | 0.01021 | -0.0605 | -112.3408
-13 | -1.0998 | 0.00977 | -0.0584 | -112.5691
-12.5 | -1.0521 | 0.0094 | -0.0562 | -111.9255
-12 | -1.0037 | 0.00909 | -0.0542 | -110.418
-11.5 | -0.9534 | 0.00878 | -0.0525 | -108.5877
-11 | -0.9028 | 0.00853 | -0.0509 | -105.8382
-10.5 | -0.8521 | 0.00825 | -0.0494 | -103.2848
-10 | -0.8005 | 0.00796 | -0.048 | -100.5653
-9.5 | -0.7488 | 0.00767 | -0.0466 | -97.6271
-9 | -0.6964 | 0.00747 | -0.0454 | -93.2262
-8.5 | -0.643 | 0.0073 | -0.0444 | -88.0822
-8 | -0.5894 | 0.00713 | -0.0434 | -82.6648
-7.5 | -0.5361 | 0.00693 | -0.0424 | -77.3593
-7 | -0.4821 | 0.00676 | -0.0415 | -71.3166
-6.5 | -0.4273 | 0.00663 | -0.0408 | -64.4495
-6 | -0.3725 | 0.00647 | -0.0401 | -57.5734
-5.5 | -0.3176 | 0.00632 | -0.0394 | -50.2532
-5 | -0.262 | 0.00621 | -0.0388 | -42.19
-4.5 | -0.2064 | 0.00607 | -0.0383 | -34.0033
-4 | -0.1507 | 0.00598 | -0.0378 | -25.2007
-3.5 | -0.095 | 0.00587 | -0.0373 | -16.184
-3 | -0.0388 | 0.0058 | -0.037 | -6.6897
-2.5 | 0.0169 | 0.00573 | -0.0365 | 2.9494
-2 | 0.0731 | 0.00566 | -0.0362 | 12.9152
-1.5 | 0.129 | 0.00562 | -0.0358 | 22.9537
-1 | 0.1854 | 0.00557 | -0.0355 | 33.2855
-0.5 | 0.2414 | 0.00555 | -0.0352 | 43.4955
0 | 0.2974 | 0.00553 | -0.0349 | 53.7794
0.5 | 0.3537 | 0.00551 | -0.0347 | 64.1924
1 | 0.4094 | 0.00554 | -0.0343 | 73.8989
1.5 | 0.4654 | 0.00551 | -0.0341 | 84.4646
2 | 0.5206 | 0.00553 | -0.0337 | 94.141
2.5 | 0.5757 | 0.00551 | -0.0333 | 104.4828
3.5 | 0.6726 | 0.00482 | -0.0301 | 139.5436
4 | 0.7242 | 0.00473 | -0.029 | 153.1078
4.5 | 0.7748 | 0.00469 | -0.0278 | 165.2026
5 | 0.8228 | 0.00469 | -0.0259 | 175.4371
5.5 | 0.8732 | 0.00483 | -0.0245 | 180.7867
6 | 0.9288 | 0.00508 | -0.0244 | 182.8346
6.5 | 0.9877 | 0.00544 | -0.0252 | 181.5625
7 | 1.0534 | 0.00585 | -0.0277 | 180.0684
7.5 | 1.1151 | 0.00636 | -0.0292 | 175.3302
8 | 1.1681 | 0.00686 | -0.0289 | 170.277
8.5 | 1.2216 | 0.0074 | -0.0287 | 165.0811
9 | 1.2789 | 0.00797 | -0.0294 | 160.4642
9.5 | 1.3354 | 0.00857 | -0.0301 | 155.8226
10 | 1.3921 | 0.00913 | -0.0308 | 152.4754
10.5 | 1.4478 | 0.00974 | -0.0313 | 148.6448
11 | 1.5034 | 0.0103 | -0.0318 | 145.9612
11.5 | 1.5577 | 0.01089 | -0.0322 | 143.0395
12 | 1.5944 | 0.01142 | -0.0288 | 139.6147
12.5 | 1.6311 | 0.01197 | -0.0254 | 136.2657
13 | 1.667 | 0.01262 | -0.0221 | 132.0919
13.5 | 1.7023 | 0.01325 | -0.0188 | 128.4755
14 | 1.7285 | 0.01399 | -0.014 | 123.5525
14.5 | 1.7578 | 0.0148 | -0.0101 | 118.7703
15 | 1.7854 | 0.01579 | -0.0065 | 113.0716
15.5 | 1.8084 | 0.0171 | -0.0027 | 105.7544
16 | 1.8316 | 0.01855 | 0.0005 | 98.7385
16.5 | 1.851 | 0.02041 | 0.0035 | 90.6908
17 | 1.8653 | 0.02288 | 0.0061 | 81.5253
17.5 | 1.8744 | 0.02611 | 0.0081 | 71.7886
18 | 1.881 | 0.02996 | 0.0093 | 62.7837
18.5 | 1.8827 | 0.03466 | 0.0097 | 54.3191
19 | 1.8768 | 0.04053 | 0.0093 | 46.3064
19.5 | 1.8601 | 0.04792 | 0.0081 | 38.8168
20 | 1.8361 | 0.0565 | 0.0062 | 32.4973

## 133. Re 16M Mach 0.25 (1)
BIGFOIL.COM POLAR EXPORT
NACA35012
NACA35012 |  |  |  | Cl Max: | 1.537 | at alpha= | 12.5 | deg
JavaFoil+Calcfoil stall+Eppler ext transition |  |  |  | L/D Max: | 137.596 | at alpha= | 8 | deg
Re: | 16000000 |  |  | Cd Min: | 0.00813 | at alpha= | 2.5 | deg
Mach: | 0.25 |  |  | Cl=0 at alpha= | -2.5738 | deg
|  |  |  | @ Cl=0.1, Cd= | 0.0094326
|  |  |  | @ Cl=0.4, Cd= | 0.0098324
|  |  |  | @ Cl=0.6, Cd= | 0.0085682
alpha (deg) | Cl | Cd | Cm | Cl/Cd
-14 | -0.496 | 0.09646 | -0.016 | -5.145
-13.5 | -0.524 | 0.08987 | -0.016 | -5.83
-13 | -0.547 | 0.08354 | -0.016 | -6.549
-12.5 | -0.565 | 0.07808 | -0.017 | -7.234
-12 | -0.576 | 0.07226 | -0.017 | -7.969
-11.5 | -0.582 | 0.06691 | -0.018 | -8.695
-11 | -0.583 | 0.06161 | -0.018 | -9.464
-10.5 | -0.579 | 0.05672 | -0.019 | -10.216
-10 | -0.572 | 0.05111 | -0.02 | -11.193
-9.5 | -0.565 | 0.04274 | -0.022 | -13.214
-9 | -0.647 | 0.00932 | -0.03 | -69.413
-8.5 | -0.617 | 0.00976 | -0.031 | -63.204
-8 | -0.582 | 0.01002 | -0.031 | -58.025
-7.5 | -0.542 | 0.01007 | -0.031 | -53.784
-7 | -0.498 | 0.01054 | -0.031 | -47.199
-6.5 | -0.45 | 0.01029 | -0.031 | -43.689
-6 | -0.399 | 0.01 | -0.032 | -39.842
-5.5 | -0.345 | 0.00974 | -0.032 | -35.411
-5 | -0.289 | 0.00957 | -0.032 | -30.231
-4.5 | -0.232 | 0.00938 | -0.032 | -24.71
-4 | -0.173 | 0.00923 | -0.032 | -18.747
-3.5 | -0.113 | 0.00989 | -0.033 | -11.447
-3 | -0.052 | 0.00972 | -0.033 | -5.395
-2.5 | 0.009 | 0.00957 | -0.033 | 0.928
-2 | 0.071 | 0.00947 | -0.033 | 7.46
-1.5 | 0.133 | 0.00939 | -0.034 | 14.135
-1 | 0.195 | 0.00937 | -0.034 | 20.81
-0.5 | 0.257 | 0.00925 | -0.034 | 27.827
0 | 0.319 | 0.00925 | -0.034 | 34.515
0.5 | 0.381 | 0.01005 | -0.035 | 37.933
1 | 0.443 | 0.00934 | -0.035 | 47.424
1.5 | 0.504 | 0.00865 | -0.035 | 58.308
2 | 0.566 | 0.00912 | -0.036 | 62.056
2.5 | 0.627 | 0.00813 | -0.036 | 77.189
3 | 0.688 | 0.00829 | -0.036 | 83.097
3.5 | 0.749 | 0.00849 | -0.036 | 88.26
4 | 0.81 | 0.00866 | -0.037 | 93.559
4.5 | 0.871 | 0.00948 | -0.037 | 91.822
5 | 0.931 | 0.00968 | -0.037 | 96.145
5.5 | 0.991 | 0.00919 | -0.038 | 107.81
6 | 1.05 | 0.0095 | -0.038 | 110.486
6.5 | 1.109 | 0.00924 | -0.038 | 120.02
7 | 1.166 | 0.00912 | -0.038 | 127.815
7.5 | 1.22 | 0.00965 | -0.039 | 126.418
8 | 1.273 | 0.00925 | -0.039 | 137.596
8.5 | 1.322 | 0.01044 | -0.039 | 126.627
9 | 1.368 | 0.01118 | -0.04 | 122.316
9.5 | 1.41 | 0.0119 | -0.04 | 118.492
10 | 1.447 | 0.01266 | -0.04 | 114.278
10.5 | 1.478 | 0.01354 | -0.04 | 109.209
11 | 1.503 | 0.01453 | -0.04 | 103.466
11.5 | 1.522 | 0.01572 | -0.041 | 96.837
12 | 1.534 | 0.01713 | -0.041 | 89.51
12.5 | 1.537 | 0.0189 | -0.041 | 81.337
13 | 1.53 | 0.02105 | -0.041 | 72.688
13.5 | 1.515 | 0.02358 | -0.041 | 64.256
14 | 1.492 | 0.02668 | -0.04 | 55.921
14.5 | 1.461 | 0.03042 | -0.04 | 48.017
15 | 1.422 | 0.03476 | -0.04 | 40.907
15.5 | 1.376 | 0.03963 | -0.04 | 34.713
16 | 1.323 | 0.04502 | -0.04 | 29.39
16.5 | 1.264 | 0.05107 | -0.04 | 24.756
17 | 1.199 | 0.05834 | -0.039 | 20.551
17.5 | 1.124 | 0.06632 | -0.039 | 16.955

## 134. Re 16M Mach 0.25 (2)
BIGFOIL.COM POLAR EXPORT
NACA35012
NACA35012 |  |  |  | Cl Max: | 1.8409 | at alpha= | 17 | deg
XFOIL ncrit=9 |  |  |  | L/D Max: | 186.395 | at alpha= | 6 | deg
Re: | 16000000 |  |  | Cd Min: | 0.20483 | at alpha= | -20 | deg
Mach: | 0.25 |  |  | Cl=0 at alpha= | -2.6508 | deg
|  |  |  | @ Cl=0.1, Cd= | 0.005669
|  |  |  | @ Cl=0.4, Cd= | 0.005552
|  |  |  | @ Cl=0.6, Cd= | 0.0055044
alpha (deg) | Cl | Cd | Cm | Cl/Cd
-20 | -0.7016 | 0.20483 | 0.0281 | -3.4253
-19.5 | -0.7031 | 0.19335 | 0.0217 | -3.6364
-18.5 | -0.7022 | 0.1733 | 0.0103 | -4.0519
-18 | -0.7119 | 0.16134 | 0.0035 | -4.4124
-17.5 | -0.7237 | 0.14967 | -0.0031 | -4.8353
-17 | -1.4227 | 0.03564 | -0.0968 | -39.9186
-16.5 | -1.4781 | 0.02857 | -0.0907 | -51.7361
-16 | -1.4962 | 0.02451 | -0.0816 | -61.0445
-15.5 | -1.4775 | 0.02101 | -0.0761 | -70.3237
-15 | -1.4276 | 0.01814 | -0.0743 | -78.699
-14.5 | -1.366 | 0.016 | -0.0736 | -85.375
-14 | -1.3083 | 0.01447 | -0.0715 | -90.4147
-13.5 | -1.2212 | 0.01297 | -0.075 | -94.1557
-13 | -1.1548 | 0.01182 | -0.0746 | -97.6988
-12.5 | -1.1072 | 0.01105 | -0.0704 | -100.1991
-12 | -1.0573 | 0.01038 | -0.0667 | -101.8593
-11.5 | -1.0044 | 0.0098 | -0.0636 | -102.4898
-11 | -0.9507 | 0.00933 | -0.0607 | -101.8971
-10.5 | -0.8959 | 0.00895 | -0.0582 | -100.1006
-10 | -0.8399 | 0.00861 | -0.056 | -97.5494
-9.5 | -0.7844 | 0.00827 | -0.0538 | -94.8489
-9 | -0.729 | 0.00792 | -0.0517 | -92.0455
-8.5 | -0.6728 | 0.00762 | -0.0499 | -88.294
-8 | -0.616 | 0.00739 | -0.0483 | -83.3559
-7.5 | -0.5591 | 0.0072 | -0.0469 | -77.6528
-7 | -0.5024 | 0.00699 | -0.0454 | -71.8741
-6.5 | -0.4452 | 0.00677 | -0.0442 | -65.7607
-6 | -0.3874 | 0.00661 | -0.0431 | -58.6082
-5.5 | -0.3299 | 0.00644 | -0.0421 | -51.2267
-5 | -0.2723 | 0.00629 | -0.0412 | -43.2909
-4.5 | -0.2141 | 0.00616 | -0.0404 | -34.7565
-4 | -0.1564 | 0.00603 | -0.0397 | -25.937
-3.5 | -0.0985 | 0.00594 | -0.039 | -16.5825
-3 | -0.0403 | 0.00583 | -0.0384 | -6.9125
-2.5 | 0.0174 | 0.00576 | -0.0379 | 3.0208
-2 | 0.0756 | 0.00569 | -0.0374 | 13.2865
-1.5 | 0.1336 | 0.00564 | -0.0369 | 23.6879
-1 | 0.1916 | 0.00561 | -0.0365 | 34.1533
-0.5 | 0.2497 | 0.00557 | -0.0361 | 44.8294
0 | 0.3074 | 0.00557 | -0.0357 | 55.1885
0.5 | 0.3655 | 0.00554 | -0.0354 | 65.9747
1 | 0.4231 | 0.00556 | -0.035 | 76.0971
1.5 | 0.4809 | 0.00555 | -0.0346 | 86.6486
2 | 0.5381 | 0.00556 | -0.0342 | 96.7806
2.5 | 0.5949 | 0.00557 | -0.0337 | 106.8043
3 | 0.6423 | 0.00496 | -0.0315 | 129.496
3.5 | 0.6949 | 0.00486 | -0.0302 | 142.9835
4 | 0.7478 | 0.00479 | -0.0288 | 156.1169
4.5 | 0.8005 | 0.00474 | -0.0274 | 168.8819
5 | 0.8503 | 0.00476 | -0.0253 | 178.6345
5.5 | 0.9028 | 0.0049 | -0.0237 | 184.2449
6 | 0.9618 | 0.00516 | -0.0237 | 186.3953
6.5 | 1.0251 | 0.00555 | -0.0247 | 184.7027
7 | 1.0944 | 0.00599 | -0.0271 | 182.7045
7.5 | 1.1579 | 0.00653 | -0.0282 | 177.3201
8 | 1.2094 | 0.0071 | -0.0267 | 170.338
8.5 | 1.2691 | 0.00772 | -0.027 | 164.3912
9 | 1.3291 | 0.00834 | -0.0273 | 159.3645
9.5 | 1.3883 | 0.00903 | -0.0275 | 153.7431
10 | 1.4474 | 0.0097 | -0.0277 | 149.2165
10.5 | 1.5062 | 0.01036 | -0.0277 | 145.3861
11 | 1.564 | 0.01106 | -0.0276 | 141.4105
11.5 | 1.6031 | 0.01163 | -0.0235 | 137.8418
12 | 1.6388 | 0.01229 | -0.0189 | 133.3442
13 | 1.7007 | 0.01378 | -0.0083 | 123.418
13.5 | 1.73 | 0.01479 | -0.0035 | 116.9709
14 | 1.7603 | 0.0159 | 0.0007 | 110.7107
14.5 | 1.7839 | 0.01748 | 0.0051 | 102.0538
15 | 1.8059 | 0.01939 | 0.0089 | 93.1356
15.5 | 1.8249 | 0.0218 | 0.012 | 83.711
16 | 1.8359 | 0.0252 | 0.0145 | 72.8532
16.5 | 1.8398 | 0.02971 | 0.016 | 61.9253
17 | 1.8409 | 0.03495 | 0.0164 | 52.6724
17.5 | 1.8314 | 0.04163 | 0.0158 | 43.9923
18 | 1.8101 | 0.04986 | 0.0144 | 36.3037
18.5 | 1.7769 | 0.05962 | 0.0121 | 29.8038
19 | 1.7444 | 0.06955 | 0.0093 | 25.0812
19.5 | 1.6992 | 0.08129 | 0.0055 | 20.9029
20 | 1.6643 | 0.09207 | 0.0017 | 18.0765

## 135. Re 16M Mach 0.50 (1)
BIGFOIL.COM POLAR EXPORT
NACA35012
NACA35012 |  |  |  | Cl Max: | 1.426 | at alpha= | 9 | deg
JavaFoil+Calcfoil stall+Eppler ext transition |  |  |  | L/D Max: | 135.227 | at alpha= | 6.5 | deg
Re: | 16000000 |  |  | Cd Min: | 0.00808 | at alpha= | 2.5 | deg
Mach: | 0.5 |  |  | Cl=0 at alpha= | -2.5735 | deg
|  |  |  | @ Cl=0.1, Cd= | 0.0090857
|  |  |  | @ Cl=0.4, Cd= | 0.0093691
|  |  |  | @ Cl=0.6, Cd= | 0.0092053
alpha (deg) | Cl | Cd | Cm | Cl/Cd
-20 | -0.94 | 0.16397 | -0.019 | -5.731
-19.5 | -0.915 | 0.15073 | -0.019 | -6.071
-19 | -0.888 | 0.15017 | -0.019 | -5.91
-18.5 | -0.86 | 0.15056 | -0.019 | -5.712
-18 | -0.835 | 0.13679 | -0.019 | -6.104
-17.5 | -0.81 | 0.12312 | -0.019 | -6.582
-17 | -0.78 | 0.1334 | -0.018 | -5.847
-16.5 | -0.755 | 0.11832 | -0.019 | -6.383
-16 | -0.73 | 0.10826 | -0.019 | -6.746
-15.5 | -0.701 | 0.11124 | -0.018 | -6.298
-15 | -0.676 | 0.10022 | -0.019 | -6.742
-14.5 | -0.651 | 0.0906 | -0.02 | -7.188
-14 | -0.621 | 0.09328 | -0.019 | -6.658
-13.5 | -0.598 | 0.08065 | -0.02 | -7.413
-13 | -0.576 | 0.07084 | -0.021 | -8.127
-12.5 | -0.541 | 0.0774 | -0.019 | -6.994
-12 | -0.517 | 0.06939 | -0.02 | -7.453
-11.5 | -0.496 | 0.05955 | -0.022 | -8.324
-11 | -0.461 | 0.06627 | -0.019 | -6.953
-10.5 | -0.437 | 0.05864 | -0.021 | -7.452
-10 | -0.406 | 0.06098 | -0.019 | -6.663
-9.5 | -0.381 | 0.05525 | -0.02 | -6.892
-9 | -0.352 | 0.05567 | -0.019 | -6.319
-8.5 | -0.326 | 0.05008 | -0.02 | -6.512
-8 | -0.297 | 0.05 | -0.019 | -5.95
-7.5 | -0.27 | 0.04728 | -0.02 | -5.719
-7 | -0.243 | 0.04465 | -0.02 | -5.448
-6.5 | -0.309 | 0.04259 | -0.02 | -7.256
-6 | -0.388 | 0.00892 | -0.035 | -43.501
-5.5 | -0.355 | 0.00976 | -0.036 | -36.424
-5 | -0.307 | 0.0102 | -0.036 | -30.103
-4.5 | -0.251 | 0.00982 | -0.036 | -25.543
-4 | -0.189 | 0.00949 | -0.036 | -19.96
-3.5 | -0.125 | 0.0093 | -0.037 | -13.422
-3 | -0.058 | 0.0091 | -0.037 | -6.382
-2.5 | 0.01 | 0.00897 | -0.037 | 1.1
-2 | 0.079 | 0.0089 | -0.037 | 8.842
-1.5 | 0.148 | 0.00951 | -0.038 | 15.571
-1 | 0.218 | 0.00944 | -0.038 | 23.058
-0.5 | 0.287 | 0.00933 | -0.038 | 30.803
0 | 0.356 | 0.00935 | -0.038 | 38.119
0.5 | 0.425 | 0.00938 | -0.039 | 45.332
1 | 0.494 | 0.00943 | -0.039 | 52.381
1.5 | 0.563 | 0.00951 | -0.039 | 59.162
2 | 0.631 | 0.00895 | -0.04 | 70.485
2.5 | 0.699 | 0.00808 | -0.04 | 86.527
3 | 0.767 | 0.00834 | -0.04 | 92.009
3.5 | 0.835 | 0.00867 | -0.041 | 96.248
4 | 0.902 | 0.00861 | -0.041 | 104.717
4.5 | 0.968 | 0.0089 | -0.041 | 108.748
5 | 1.034 | 0.00919 | -0.042 | 112.497
5.5 | 1.099 | 0.00905 | -0.042 | 121.477
6 | 1.163 | 0.00897 | -0.042 | 129.624
6.5 | 1.225 | 0.00906 | -0.043 | 135.227
7 | 1.283 | 0.01068 | -0.043 | 120.139
7.5 | 1.335 | 0.01166 | -0.043 | 114.48
8 | 1.377 | 0.01304 | -0.043 | 105.592
8.5 | 1.409 | 0.01466 | -0.043 | 96.072
9 | 1.426 | 0.01658 | -0.043 | 86.024
9.5 | 1.422 | 0.01905 | -0.043 | 74.671
10 | 1.387 | 0.02248 | -0.043 | 61.721
10.5 | 1.274 | 0.02759 | -0.042 | 46.174
11 | 0.841 | 0.0361 | -0.041 | 23.285
11.5 | 0.869 | 0.03776 | -0.041 | 23.013
12 | 0.891 | 0.04321 | -0.041 | 20.608
12.5 | 0.913 | 0.04867 | -0.041 | 18.758
13 | 0.936 | 0.05393 | -0.041 | 17.359
13.5 | 0.961 | 0.05833 | -0.041 | 16.477
14 | 0.976 | 0.07142 | -0.04 | 13.66

## 136. Re 16M Mach 0.50 (2)
BIGFOIL.COM POLAR EXPORT
NACA35012
NACA35012 |  |  |  | Cl Max: | 1.7973 | at alpha= | 12.5 | deg
XFOIL ncrit=9 |  |  |  | L/D Max: | 279.01 | at alpha= | -0.5 | deg
Re: | 16000000 |  |  | Cd Min: | 0.24637 | at alpha= | -20 | deg
Mach: | 0.5 |  |  | Cl=0 at alpha= | -2.6366 | deg
|  |  |  | @ Cl=0.1, Cd= | 0.0010553
|  |  |  | @ Cl=0.4, Cd= | 0.0057145
|  |  |  | @ Cl=0.6, Cd= | 0.0057802
alpha (deg) | Cl | Cd | Cm | Cl/Cd
-20 | -0.6878 | 0.24637 | 0.0426 | -2.7917
-19.5 | -0.6668 | 0.23855 | 0.0379 | -2.7952
-19 | -0.6438 | 0.23199 | 0.0338 | -2.7751
-18.5 | -0.6221 | 0.22471 | 0.0295 | -2.7685
-18 | -0.6053 | 0.21529 | 0.0247 | -2.8116
-17.5 | -0.4056 | 0.17082 | 0.0026 | -2.3744
-17 | -0.3877 | 0.16491 | -0.0021 | -2.351
-16 | -0.3604 | 0.15119 | -0.013 | -2.3838
-15.5 | -0.3516 | 0.14369 | -0.0196 | -2.4469
-15 | -0.3362 | 0.13856 | -0.0252 | -2.4264
-14.5 | -0.3255 | 0.13287 | -0.0312 | -2.4498
-14 | -0.3235 | 0.12402 | -0.0373 | -2.6085
-13.5 | -0.3295 | 0.1137 | -0.0442 | -2.898
-13 | -0.3327 | 0.10411 | -0.0505 | -3.1957
-12.5 | -0.3352 | 0.09485 | -0.056 | -3.534
-12 | -0.3458 | 0.08423 | -0.0622 | -4.1054
-11.5 | -0.363 | 0.07301 | -0.0687 | -4.9719
-11 | -0.38 | 0.06258 | -0.0744 | -6.0722
-10.5 | -0.3988 | 0.0525 | -0.0801 | -7.5962
-10 | -0.4237 | 0.04246 | -0.0869 | -9.9788
-9.5 | -0.4465 | 0.0343 | -0.0953 | -13.0175
-9 | -0.4846 | 0.02926 | -0.0926 | -16.5619
-8.5 | -0.5148 | 0.02366 | -0.0869 | -21.7582
-8 | -0.533 | 0.01672 | -0.0821 | -31.878
-7.5 | -0.551 | 0.00921 | -0.0763 | -59.8263
-7 | -0.5645 | 0.00346 | -0.069 | -163.1503
-6.5 | -0.5242 | 0.00183 | -0.0628 | -286.4481
-6 | -0.4579 | 0.00151 | -0.0584 | -303.245
-5.5 | -0.3886 | 0.00138 | -0.055 | -281.5942
-5 | -0.3191 | 0.0013 | -0.0522 | -245.4615
-4.5 | -0.2506 | 0.00123 | -0.0498 | -203.7398
-4 | -0.1829 | 0.00118 | -0.0477 | -155
-3.5 | -0.1151 | 0.00114 | -0.046 | -100.9649
-3 | -0.0484 | 0.00111 | -0.0444 | -43.6036
-2.5 | 0.0182 | 0.00108 | -0.0431 | 16.8519
-2 | 0.0845 | 0.00106 | -0.0419 | 79.717
-1.5 | 0.1504 | 0.00104 | -0.0409 | 144.6154
-1 | 0.2165 | 0.00102 | -0.04 | 212.2549
-0.5 | 0.2818 | 0.00101 | -0.0391 | 279.0099
0 | 0.3524 | 0.0057 | -0.0391 | 61.8246
0.5 | 0.4183 | 0.00572 | -0.0382 | 73.1294
1 | 0.4846 | 0.00573 | -0.0375 | 84.5724
1.5 | 0.5506 | 0.00575 | -0.0366 | 95.7565
2 | 0.6161 | 0.00579 | -0.0357 | 106.4076
2.5 | 0.682 | 0.0058 | -0.0347 | 117.5862
3 | 0.7349 | 0.00526 | -0.0314 | 139.7148
3.5 | 0.7951 | 0.00512 | -0.0292 | 155.293
4 | 0.8554 | 0.00506 | -0.0268 | 169.0514
4.5 | 0.9149 | 0.00509 | -0.0241 | 179.7446
5 | 0.9721 | 0.0051 | -0.0206 | 190.6078
5.5 | 1.0385 | 0.00529 | -0.0188 | 196.3138
6 | 1.1175 | 0.00566 | -0.0195 | 197.4382
6.5 | 1.2041 | 0.00617 | -0.0215 | 195.154
7 | 1.2845 | 0.00674 | -0.0219 | 190.5786
7.5 | 1.3505 | 0.00742 | -0.0192 | 182.0081
8 | 1.4193 | 0.00833 | -0.0171 | 170.3842
8.5 | 1.4895 | 0.00938 | -0.0151 | 158.7953
9 | 1.5596 | 0.01051 | -0.0128 | 148.392
9.5 | 1.6098 | 0.0115 | -0.0066 | 139.9826
10 | 1.6368 | 0.01245 | 0.0032 | 131.4699
10.5 | 1.6761 | 0.01368 | 0.0106 | 122.5219
11 | 1.7154 | 0.01523 | 0.0173 | 112.633
11.5 | 1.7518 | 0.01727 | 0.0234 | 101.436
12 | 1.7823 | 0.02012 | 0.0287 | 88.5835
12.5 | 1.7973 | 0.02462 | 0.0326 | 73.0016
13 | 1.7841 | 0.032 | 0.0338 | 55.7531
13.5 | 1.7434 | 0.04197 | 0.0326 | 41.5392
14 | 1.6888 | 0.05284 | 0.0304 | 31.9606
14.5 | 1.6345 | 0.0638 | 0.0275 | 25.6191
15 | 1.5828 | 0.0751 | 0.0237 | 21.0759
15.5 | 1.5367 | 0.08648 | 0.0194 | 17.7694
16 | 1.4976 | 0.09767 | 0.0148 | 15.3333
16.5 | 1.46 | 0.10916 | 0.0095 | 13.3749
17 | 1.4271 | 0.12067 | 0.0039 | 11.8265
17.5 | 1.3969 | 0.13223 | -0.0023 | 10.5642

## 137. Re 18M Mach 0.00 (1)
BIGFOIL.COM POLAR EXPORT
NACA35012
NACA35012 |  |  |  | Cl Max: | 1.587 | at alpha= | 14 | deg
JavaFoil+Calcfoil stall+Eppler ext transition |  |  |  | L/D Max: | 142.174 | at alpha= | 9 | deg
Re: | 18000000 |  |  | Cd Min: | 0.00819 | at alpha= | 3.5 | deg
Mach: | 0 |  |  | Cl=0 at alpha= | -2.575 | deg
|  |  |  | @ Cl=0.1, Cd= | 0.009078
|  |  |  | @ Cl=0.4, Cd= | 0.0096538
|  |  |  | @ Cl=0.6, Cd= | 0.0086493
alpha (deg) | Cl | Cd | Cm | Cl/Cd
-15.5 | -0.682 | 0.09909 | -0.017 | -6.879
-15 | -0.688 | 0.09338 | -0.017 | -7.367
-14.5 | -0.692 | 0.08787 | -0.017 | -7.878
-14 | -0.694 | 0.08261 | -0.017 | -8.405
-13.5 | -0.694 | 0.07738 | -0.018 | -8.972
-13 | -0.692 | 0.07186 | -0.018 | -9.631
-12.5 | -0.687 | 0.06652 | -0.019 | -10.329
-12 | -0.679 | 0.06075 | -0.019 | -11.177
-11.5 | -0.67 | 0.05426 | -0.02 | -12.343
-11 | -0.744 | 0.01425 | -0.027 | -52.204
-10.5 | -0.754 | 0.00979 | -0.029 | -77.048
-10 | -0.729 | 0.00963 | -0.029 | -75.673
-9.5 | -0.698 | 0.01005 | -0.029 | -69.426
-9 | -0.663 | 0.01033 | -0.03 | -64.155
-8.5 | -0.625 | 0.01004 | -0.03 | -62.244
-8 | -0.583 | 0.00973 | -0.03 | -59.923
-7.5 | -0.539 | 0.0103 | -0.03 | -52.33
-7 | -0.492 | 0.00996 | -0.03 | -49.402
-6.5 | -0.442 | 0.00975 | -0.03 | -45.391
-6 | -0.391 | 0.00951 | -0.031 | -41.08
-5.5 | -0.337 | 0.00926 | -0.031 | -36.407
-5 | -0.282 | 0.0091 | -0.031 | -30.986
-4.5 | -0.226 | 0.00985 | -0.031 | -22.911
-4 | -0.168 | 0.00964 | -0.031 | -17.444
-3.5 | -0.11 | 0.00949 | -0.032 | -11.573
-3 | -0.051 | 0.00938 | -0.032 | -5.426
-2.5 | 0.009 | 0.00921 | -0.032 | 0.935
-2 | 0.068 | 0.00912 | -0.032 | 7.513
-1.5 | 0.129 | 0.00904 | -0.033 | 14.222
-1 | 0.189 | 0.00898 | -0.033 | 21.042
-0.5 | 0.249 | 0.00894 | -0.033 | 27.89
0 | 0.309 | 0.0097 | -0.033 | 31.862
0.5 | 0.369 | 0.00969 | -0.034 | 38.113
1 | 0.429 | 0.00962 | -0.034 | 44.602
1.5 | 0.489 | 0.00954 | -0.034 | 51.219
2 | 0.548 | 0.00949 | -0.034 | 57.773
2.5 | 0.608 | 0.00852 | -0.035 | 71.358
3 | 0.667 | 0.00866 | -0.035 | 76.998
3.5 | 0.726 | 0.00819 | -0.035 | 88.661
4 | 0.785 | 0.00898 | -0.036 | 87.433
4.5 | 0.844 | 0.00913 | -0.036 | 92.449
5 | 0.902 | 0.00931 | -0.036 | 96.982
5.5 | 0.961 | 0.00952 | -0.036 | 100.9
6 | 1.018 | 0.00906 | -0.037 | 112.37
6.5 | 1.076 | 0.0094 | -0.037 | 114.393
7 | 1.131 | 0.00922 | -0.037 | 122.756
7.5 | 1.186 | 0.00966 | -0.038 | 122.761
8 | 1.238 | 0.00965 | -0.038 | 128.255
8.5 | 1.288 | 0.00975 | -0.038 | 132.081
9 | 1.336 | 0.0094 | -0.038 | 142.174
9.5 | 1.381 | 0.01087 | -0.039 | 127.088
10 | 1.423 | 0.01145 | -0.039 | 124.287
10.5 | 1.46 | 0.01205 | -0.039 | 121.184
11 | 1.494 | 0.01275 | -0.039 | 117.189
11.5 | 1.523 | 0.0135 | -0.04 | 112.781
12 | 1.548 | 0.01438 | -0.04 | 107.596
12.5 | 1.567 | 0.01542 | -0.04 | 101.589
13 | 1.579 | 0.01667 | -0.04 | 94.721
13.5 | 1.586 | 0.01812 | -0.04 | 87.517
14 | 1.587 | 0.01994 | -0.04 | 79.615
14.5 | 1.583 | 0.02208 | -0.04 | 71.718
15 | 1.575 | 0.02462 | -0.04 | 63.96
15.5 | 1.561 | 0.02752 | -0.04 | 56.733
16 | 1.544 | 0.03078 | -0.04 | 50.171
16.5 | 1.524 | 0.03448 | -0.04 | 44.189
17 | 1.5 | 0.03857 | -0.04 | 38.875
17.5 | 1.47 | 0.04316 | -0.04 | 34.059
18 | 1.437 | 0.04811 | -0.04 | 29.864
18.5 | 1.401 | 0.05353 | -0.04 | 26.175
19 | 1.364 | 0.0593 | -0.04 | 22.999

## 138. Re 18M Mach 0.00 (2)
BIGFOIL.COM POLAR EXPORT
NACA35012
NACA35012 |  |  |  | Cl Max: | 1.909 | at alpha= | 19 | deg
XFOIL ncrit=9 |  |  |  | L/D Max: | 182.636 | at alpha= | 6.5 | deg
Re: | 18000000 |  |  | Cd Min: | 0.04821 | at alpha= | 20 | deg
Mach: | 0 |  |  | Cl=0 at alpha= | -2.6493 | deg
|  |  |  | @ Cl=0.1, Cd= | 0.0055503
|  |  |  | @ Cl=0.4, Cd= | 0.0054387
|  |  |  | @ Cl=0.6, Cd= | 0.0051692
alpha (deg) | Cl | Cd | Cm | Cl/Cd
-20 | -1.7702 | 0.02013 | -0.0669 | -87.9384
-19.5 | -1.745 | 0.01907 | -0.0625 | -91.505
-19 | -1.7132 | 0.01793 | -0.0593 | -95.5494
-18.5 | -1.6782 | 0.017 | -0.0562 | -98.7176
-18 | -1.6442 | 0.01616 | -0.0526 | -101.745
-17.5 | -1.6087 | 0.01539 | -0.0492 | -104.5289
-17 | -1.5573 | 0.0146 | -0.0489 | -106.6644
-16.5 | -1.5032 | 0.01384 | -0.0491 | -108.6127
-16 | -1.4476 | 0.01316 | -0.0495 | -110
-15.5 | -1.3911 | 0.01247 | -0.05 | -111.5557
-15 | -1.3324 | 0.0118 | -0.051 | -112.9153
-14.5 | -1.2737 | 0.01109 | -0.0519 | -114.8512
-14 | -1.1892 | 0.01029 | -0.0584 | -115.5685
-13.5 | -1.1399 | 0.00976 | -0.0571 | -116.793
-13 | -1.0955 | 0.0094 | -0.0547 | -116.5426
-12 | -0.9986 | 0.00879 | -0.0514 | -113.6064
-11.5 | -0.9484 | 0.00852 | -0.05 | -111.3146
-11 | -0.8981 | 0.00829 | -0.0487 | -108.3353
-10.5 | -0.8475 | 0.00803 | -0.0474 | -105.5417
-10 | -0.7963 | 0.00776 | -0.0462 | -102.616
-9.5 | -0.745 | 0.0075 | -0.045 | -99.3333
-9 | -0.6927 | 0.0073 | -0.044 | -94.8904
-8.5 | -0.6398 | 0.00714 | -0.0431 | -89.6078
-8 | -0.5865 | 0.00699 | -0.0423 | -83.9056
-7.5 | -0.5335 | 0.0068 | -0.0414 | -78.4559
-7 | -0.4796 | 0.00662 | -0.0406 | -72.4471
-6.5 | -0.4251 | 0.00649 | -0.04 | -65.5008
-6 | -0.3705 | 0.00635 | -0.0394 | -58.3465
-5.5 | -0.316 | 0.00619 | -0.0388 | -51.0501
-5 | -0.2608 | 0.0061 | -0.0383 | -42.7541
-4.5 | -0.2056 | 0.00597 | -0.0378 | -34.4389
-4 | -0.1501 | 0.00586 | -0.0374 | -25.6143
-3.5 | -0.0949 | 0.00578 | -0.037 | -16.4187
-3 | -0.039 | 0.00571 | -0.0366 | -6.8301
-2.5 | 0.0166 | 0.00563 | -0.0363 | 2.9485
-2 | 0.0723 | 0.00558 | -0.0359 | 12.957
-1.5 | 0.1283 | 0.00552 | -0.0356 | 23.2428
-1 | 0.184 | 0.0055 | -0.0353 | 33.4545
-0.5 | 0.2401 | 0.00545 | -0.0351 | 44.055
0 | 0.2957 | 0.00546 | -0.0348 | 54.1575
0.5 | 0.3516 | 0.00543 | -0.0346 | 64.7514
1 | 0.4072 | 0.00544 | -0.0343 | 74.8529
1.5 | 0.4626 | 0.00545 | -0.034 | 84.8807
2 | 0.518 | 0.00544 | -0.0337 | 95.2206
2.5 | 0.5727 | 0.00547 | -0.0333 | 104.6984
3 | 0.6199 | 0.00495 | -0.0316 | 125.2323
3.5 | 0.6711 | 0.00482 | -0.0306 | 139.2324
4 | 0.7218 | 0.00475 | -0.0295 | 151.9579
4.5 | 0.7726 | 0.00472 | -0.0283 | 163.6864
5 | 0.8214 | 0.0047 | -0.0268 | 174.766
5.5 | 0.8695 | 0.00478 | -0.025 | 181.9038
6 | 0.9211 | 0.00507 | -0.0242 | 181.6765
6.5 | 0.9771 | 0.00535 | -0.0244 | 182.6355
7 | 1.0393 | 0.00578 | -0.0262 | 179.8097
7.5 | 1.1032 | 0.00629 | -0.0284 | 175.3895
8 | 1.1602 | 0.0068 | -0.0291 | 170.6176
8.5 | 1.2103 | 0.00726 | -0.0283 | 166.708
9 | 1.2672 | 0.00777 | -0.0291 | 163.0888
9.5 | 1.3232 | 0.00836 | -0.0298 | 158.2775
10 | 1.379 | 0.00891 | -0.0305 | 154.7699
10.5 | 1.4347 | 0.00944 | -0.0312 | 151.9809
11 | 1.4899 | 0.00997 | -0.0318 | 149.4383
11.5 | 1.5442 | 0.01053 | -0.0324 | 146.6477
12 | 1.5905 | 0.0111 | -0.0313 | 143.2883
12.5 | 1.6284 | 0.0116 | -0.0283 | 140.3793
13 | 1.6636 | 0.01219 | -0.025 | 136.4725
13.5 | 1.702 | 0.01277 | -0.0225 | 133.2811
14 | 1.7309 | 0.01348 | -0.0182 | 128.405
14.5 | 1.7601 | 0.01415 | -0.0143 | 124.3887
15 | 1.7877 | 0.01503 | -0.0105 | 118.9421
15.5 | 1.8126 | 0.0161 | -0.0068 | 112.5839
16 | 1.8378 | 0.01728 | -0.0036 | 106.3542
16.5 | 1.8592 | 0.0188 | -0.0005 | 98.8936
17 | 1.8758 | 0.0208 | 0.0025 | 90.1827
17.5 | 1.8891 | 0.02333 | 0.0049 | 80.973
18 | 1.9005 | 0.02632 | 0.0066 | 72.2074
18.5 | 1.9073 | 0.03005 | 0.0077 | 63.4709
19 | 1.909 | 0.03466 | 0.0081 | 55.0779
19.5 | 1.8977 | 0.041 | 0.0076 | 46.2854
20 | 1.8821 | 0.04821 | 0.0065 | 39.0396

## 139. Re 18M Mach 0.10 (1)
BIGFOIL.COM POLAR EXPORT
NACA35012
NACA35012 |  |  |  | Cl Max: | 1.579 | at alpha= | 13.5 | deg
JavaFoil+Calcfoil stall+Eppler ext transition |  |  |  | L/D Max: | 141.155 | at alpha= | 9 | deg
Re: | 18000000 |  |  | Cd Min: | 0.00804 | at alpha= | 3 | deg
Mach: | 0.1 |  |  | Cl=0 at alpha= | -2.575 | deg
|  |  |  | @ Cl=0.1, Cd= | 0.0090997
|  |  |  | @ Cl=0.4, Cd= | 0.0096713
|  |  |  | @ Cl=0.6, Cd= | 0.0087307
alpha (deg) | Cl | Cd | Cm | Cl/Cd
-15.5 | -0.652 | 0.10095 | -0.016 | -6.462
-15 | -0.662 | 0.09516 | -0.017 | -6.952
-14.5 | -0.669 | 0.08959 | -0.017 | -7.465
-14 | -0.674 | 0.08416 | -0.017 | -8.006
-13.5 | -0.676 | 0.07881 | -0.017 | -8.582
-13 | -0.676 | 0.07361 | -0.018 | -9.188
-12.5 | -0.674 | 0.06818 | -0.018 | -9.88
-12 | -0.667 | 0.06258 | -0.019 | -10.663
-11.5 | -0.658 | 0.05735 | -0.02 | -11.471
-11 | -0.65 | 0.0496 | -0.021 | -13.099
-10.5 | -0.745 | 0.0102 | -0.029 | -73.044
-10 | -0.725 | 0.00929 | -0.029 | -78.04
-9.5 | -0.695 | 0.00985 | -0.03 | -70.611
-9 | -0.662 | 0.01055 | -0.03 | -62.744
-8.5 | -0.624 | 0.01013 | -0.03 | -61.637
-8 | -0.584 | 0.00985 | -0.03 | -59.232
-7.5 | -0.54 | 0.01037 | -0.03 | -52.072
-7 | -0.493 | 0.01006 | -0.03 | -49.007
-6.5 | -0.444 | 0.00983 | -0.031 | -45.133
-6 | -0.392 | 0.00951 | -0.031 | -41.193
-5.5 | -0.338 | 0.00933 | -0.031 | -36.267
-5 | -0.283 | 0.00917 | -0.031 | -30.888
-4.5 | -0.227 | 0.00905 | -0.031 | -25.038
-4 | -0.169 | 0.00969 | -0.032 | -17.442
-3.5 | -0.11 | 0.00954 | -0.032 | -11.576
-3 | -0.051 | 0.00938 | -0.032 | -5.451
-2.5 | 0.009 | 0.00924 | -0.032 | 0.936
-2 | 0.069 | 0.00911 | -0.033 | 7.556
-1.5 | 0.129 | 0.00909 | -0.033 | 14.225
-1 | 0.19 | 0.00907 | -0.033 | 20.941
-0.5 | 0.25 | 0.00897 | -0.033 | 27.917
0 | 0.311 | 0.00971 | -0.034 | 31.997
0.5 | 0.371 | 0.00971 | -0.034 | 38.21
1 | 0.431 | 0.00963 | -0.034 | 44.783
1.5 | 0.491 | 0.00962 | -0.034 | 51.077
2 | 0.551 | 0.00958 | -0.035 | 57.496
2.5 | 0.611 | 0.00854 | -0.035 | 71.481
3 | 0.67 | 0.00804 | -0.035 | 83.356
3.5 | 0.73 | 0.0082 | -0.035 | 88.986
4 | 0.789 | 0.00905 | -0.036 | 87.165
4.5 | 0.848 | 0.00923 | -0.036 | 91.926
5 | 0.907 | 0.0094 | -0.036 | 96.421
5.5 | 0.965 | 0.00962 | -0.037 | 100.3
6 | 1.023 | 0.00913 | -0.037 | 112.042
6.5 | 1.081 | 0.00948 | -0.037 | 113.973
7 | 1.137 | 0.0093 | -0.037 | 122.215
7.5 | 1.191 | 0.00976 | -0.038 | 122.099
8 | 1.244 | 0.00976 | -0.038 | 127.418
8.5 | 1.294 | 0.00937 | -0.038 | 138.021
9 | 1.341 | 0.0095 | -0.039 | 141.155
9.5 | 1.386 | 0.01099 | -0.039 | 126.066
10 | 1.427 | 0.0116 | -0.039 | 123.009
10.5 | 1.464 | 0.01224 | -0.039 | 119.561
11 | 1.496 | 0.01294 | -0.04 | 115.659
11.5 | 1.524 | 0.01375 | -0.04 | 110.827
12 | 1.547 | 0.0147 | -0.04 | 105.24
12.5 | 1.565 | 0.0158 | -0.04 | 99.026
13 | 1.575 | 0.01715 | -0.04 | 91.839
13.5 | 1.579 | 0.01871 | -0.04 | 84.374
14 | 1.578 | 0.02064 | -0.04 | 76.443
14.5 | 1.57 | 0.023 | -0.04 | 68.268
15 | 1.558 | 0.02567 | -0.04 | 60.694
15.5 | 1.541 | 0.0288 | -0.04 | 53.521
16 | 1.52 | 0.03239 | -0.04 | 46.93
16.5 | 1.495 | 0.03635 | -0.04 | 41.139
17 | 1.467 | 0.04075 | -0.04 | 36.001
17.5 | 1.433 | 0.04545 | -0.04 | 31.532
18 | 1.395 | 0.051 | -0.04 | 27.349
18.5 | 1.354 | 0.05674 | -0.04 | 23.873

## 140. Re 18M Mach 0.10 (2)
BIGFOIL.COM POLAR EXPORT
NACA35012
NACA35012 |  |  |  | Cl Max: | 1.8994 | at alpha= | 18.5 | deg
XFOIL ncrit=9 |  |  |  | L/D Max: | 183.47 | at alpha= | 6.5 | deg
Re: | 18000000 |  |  | Cd Min: | 0.05455 | at alpha= | 20 | deg
Mach: | 0.1 |  |  | Cl=0 at alpha= | -2.6491 | deg
|  |  |  | @ Cl=0.1, Cd= | 0.005551
|  |  |  | @ Cl=0.4, Cd= | 0.0054465
|  |  |  | @ Cl=0.6, Cd= | 0.0052095
alpha (deg) | Cl | Cd | Cm | Cl/Cd
-20 | -1.7533 | 0.02284 | -0.0781 | -76.7644
-19.5 | -1.7355 | 0.0214 | -0.073 | -81.0981
-19 | -1.7203 | 0.01974 | -0.0671 | -87.1479
-18.5 | -1.688 | 0.01852 | -0.0634 | -91.1447
-18 | -1.6568 | 0.0173 | -0.0593 | -95.7688
-17.5 | -1.6224 | 0.01637 | -0.0553 | -99.1081
-17 | -1.5773 | 0.01544 | -0.0533 | -102.1567
-16.5 | -1.5225 | 0.01455 | -0.0531 | -104.6392
-16 | -1.4661 | 0.01376 | -0.0532 | -106.548
-15.5 | -1.4086 | 0.01298 | -0.0534 | -108.5208
-15 | -1.3486 | 0.01224 | -0.0541 | -110.1797
-14.5 | -1.2894 | 0.01158 | -0.0545 | -111.3472
-14 | -1.2029 | 0.0107 | -0.0609 | -112.4206
-13.5 | -1.1503 | 0.01009 | -0.06 | -114.004
-13 | -1.1061 | 0.00965 | -0.0571 | -114.6218
-12 | -1.0083 | 0.00895 | -0.0533 | -112.6592
-11.5 | -0.9575 | 0.00864 | -0.0518 | -110.8218
-11 | -0.9065 | 0.0084 | -0.0503 | -107.9167
-10.5 | -0.8549 | 0.00816 | -0.0489 | -104.7672
-10 | -0.8031 | 0.00787 | -0.0475 | -102.0457
-9.5 | -0.7512 | 0.00759 | -0.0462 | -98.9723
-9 | -0.6985 | 0.00736 | -0.045 | -94.9049
-8.5 | -0.6451 | 0.00719 | -0.044 | -89.7218
-8 | -0.5911 | 0.00703 | -0.0431 | -84.0825
-7.5 | -0.5375 | 0.00685 | -0.0422 | -78.4672
-7 | -0.4833 | 0.00666 | -0.0413 | -72.5676
-6.5 | -0.4283 | 0.00651 | -0.0406 | -65.7911
-6 | -0.3732 | 0.00637 | -0.04 | -58.5871
-5.5 | -0.3182 | 0.00621 | -0.0393 | -51.2399
-5 | -0.2627 | 0.00611 | -0.0387 | -42.9951
-4.5 | -0.207 | 0.00598 | -0.0382 | -34.6154
-4 | -0.1511 | 0.00587 | -0.0378 | -25.7411
-3.5 | -0.0955 | 0.00579 | -0.0373 | -16.494
-3 | -0.0393 | 0.00571 | -0.0369 | -6.8827
-2.5 | 0.0167 | 0.00563 | -0.0365 | 2.9663
-2 | 0.0727 | 0.00558 | -0.0361 | 13.0287
-1.5 | 0.1291 | 0.00552 | -0.0358 | 23.3877
-1 | 0.1851 | 0.00551 | -0.0355 | 33.5935
-0.5 | 0.2416 | 0.00546 | -0.0353 | 44.2491
0 | 0.2975 | 0.00546 | -0.0349 | 54.4872
0.5 | 0.3538 | 0.00543 | -0.0347 | 65.1565
1 | 0.4097 | 0.00545 | -0.0344 | 75.1743
1.5 | 0.4654 | 0.00546 | -0.0341 | 85.2381
2 | 0.5212 | 0.00545 | -0.0338 | 95.633
2.5 | 0.5762 | 0.00547 | -0.0334 | 105.3382
3 | 0.6237 | 0.00495 | -0.0317 | 126
3.5 | 0.6752 | 0.00483 | -0.0306 | 139.793
4 | 0.7262 | 0.00476 | -0.0295 | 152.563
4.5 | 0.7773 | 0.00473 | -0.0283 | 164.334
5 | 0.8264 | 0.00471 | -0.0267 | 175.4565
5.5 | 0.8748 | 0.00479 | -0.0249 | 182.6305
6 | 0.9269 | 0.00508 | -0.0241 | 182.4606
6.5 | 0.9834 | 0.00536 | -0.0242 | 183.4701
7 | 1.0466 | 0.00581 | -0.0261 | 180.1377
7.5 | 1.111 | 0.00632 | -0.0283 | 175.7911
8 | 1.168 | 0.00684 | -0.0289 | 170.7602
8.5 | 1.2187 | 0.00732 | -0.028 | 166.4891
9 | 1.2762 | 0.00784 | -0.0287 | 162.7806
9.5 | 1.3327 | 0.00843 | -0.0294 | 158.0902
10 | 1.3889 | 0.00901 | -0.03 | 154.1509
10.5 | 1.4452 | 0.00954 | -0.0306 | 151.4885
11 | 1.501 | 0.01009 | -0.0312 | 148.7611
11.5 | 1.5558 | 0.01066 | -0.0316 | 145.9475
12 | 1.5995 | 0.01124 | -0.0297 | 142.3043
12.5 | 1.6367 | 0.01178 | -0.0264 | 138.9389
13 | 1.673 | 0.01237 | -0.0231 | 135.2466
13.5 | 1.7103 | 0.01302 | -0.0202 | 131.3594
14 | 1.736 | 0.01373 | -0.0152 | 126.4385
14.5 | 1.7663 | 0.01447 | -0.0114 | 122.0663
15 | 1.7926 | 0.01548 | -0.0074 | 115.801
15.5 | 1.8179 | 0.01664 | -0.0038 | 109.2488
16 | 1.8418 | 0.018 | -0.0005 | 102.3222
16.5 | 1.8605 | 0.01983 | 0.0027 | 93.8225
17 | 1.8753 | 0.02218 | 0.0055 | 84.5491
17.5 | 1.8874 | 0.02507 | 0.0076 | 75.2852
18 | 1.8969 | 0.02855 | 0.0089 | 66.4413
18.5 | 1.8994 | 0.03302 | 0.0096 | 57.5227
19 | 1.8953 | 0.03855 | 0.0094 | 49.1647
19.5 | 1.8772 | 0.046 | 0.0084 | 40.8087
20 | 1.8528 | 0.05455 | 0.0066 | 33.9652

## 141. Re 18M Mach 0.25 (1)
BIGFOIL.COM POLAR EXPORT
NACA35012
NACA35012 |  |  |  | Cl Max: | 1.54 | at alpha= | 12.5 | deg
JavaFoil+Calcfoil stall+Eppler ext transition |  |  |  | L/D Max: | 137.101 | at alpha= | 8 | deg
Re: | 18000000 |  |  | Cd Min: | 0.0081 | at alpha= | 2.5 | deg
Mach: | 0.25 |  |  | Cl=0 at alpha= | -2.5738 | deg
|  |  |  | @ Cl=0.1, Cd= | 0.0093019
|  |  |  | @ Cl=0.4, Cd= | 0.0099169
|  |  |  | @ Cl=0.6, Cd= | 0.0085382
alpha (deg) | Cl | Cd | Cm | Cl/Cd
-14 | -0.496 | 0.09571 | -0.016 | -5.187
-13.5 | -0.524 | 0.0893 | -0.016 | -5.869
-13 | -0.547 | 0.08331 | -0.016 | -6.569
-12.5 | -0.565 | 0.07748 | -0.017 | -7.294
-12 | -0.576 | 0.07191 | -0.017 | -8.01
-11.5 | -0.582 | 0.06651 | -0.018 | -8.752
-11 | -0.583 | 0.06127 | -0.019 | -9.523
-10.5 | -0.58 | 0.05597 | -0.019 | -10.367
-10 | -0.573 | 0.05044 | -0.02 | -11.359
-9.5 | -0.569 | 0.04025 | -0.023 | -14.133
-9 | -0.647 | 0.00912 | -0.03 | -70.889
-8.5 | -0.617 | 0.0096 | -0.031 | -64.299
-8 | -0.582 | 0.00982 | -0.031 | -59.258
-7.5 | -0.542 | 0.0099 | -0.031 | -54.746
-7 | -0.498 | 0.01039 | -0.031 | -47.88
-6.5 | -0.45 | 0.01009 | -0.031 | -44.554
-6 | -0.399 | 0.00987 | -0.032 | -40.378
-5.5 | -0.345 | 0.00961 | -0.032 | -35.873
-5 | -0.289 | 0.00935 | -0.032 | -30.923
-4.5 | -0.232 | 0.00922 | -0.032 | -25.145
-4 | -0.173 | 0.00908 | -0.032 | -19.063
-3.5 | -0.113 | 0.00977 | -0.033 | -11.591
-3 | -0.052 | 0.0096 | -0.033 | -5.467
-2.5 | 0.009 | 0.00945 | -0.033 | 0.939
-2 | 0.071 | 0.00933 | -0.033 | 7.573
-1.5 | 0.133 | 0.00927 | -0.034 | 14.319
-1 | 0.195 | 0.00924 | -0.034 | 21.116
-0.5 | 0.257 | 0.00916 | -0.034 | 28.083
0 | 0.319 | 0.00914 | -0.034 | 34.917
0.5 | 0.381 | 0.00992 | -0.035 | 38.4
1 | 0.443 | 0.00991 | -0.035 | 44.673
1.5 | 0.504 | 0.00981 | -0.035 | 51.438
2 | 0.566 | 0.00909 | -0.036 | 62.263
2.5 | 0.627 | 0.0081 | -0.036 | 77.457
3 | 0.688 | 0.00823 | -0.036 | 83.673
3.5 | 0.749 | 0.00844 | -0.036 | 88.762
4 | 0.81 | 0.00862 | -0.037 | 93.94
4.5 | 0.871 | 0.00951 | -0.037 | 91.519
5 | 0.931 | 0.00972 | -0.037 | 95.821
5.5 | 0.991 | 0.00918 | -0.038 | 107.897
6 | 1.05 | 0.00959 | -0.038 | 109.533
6.5 | 1.109 | 0.00926 | -0.038 | 119.688
7 | 1.166 | 0.00971 | -0.038 | 120.096
7.5 | 1.22 | 0.00969 | -0.039 | 125.937
8 | 1.273 | 0.00928 | -0.039 | 137.101
8.5 | 1.322 | 0.01043 | -0.039 | 126.718
9 | 1.368 | 0.01111 | -0.04 | 123.146
9.5 | 1.41 | 0.01179 | -0.04 | 119.57
10 | 1.448 | 0.01251 | -0.04 | 115.784
10.5 | 1.48 | 0.01334 | -0.04 | 110.955
11 | 1.505 | 0.01428 | -0.04 | 105.393
11.5 | 1.524 | 0.0154 | -0.041 | 98.96
12 | 1.536 | 0.01676 | -0.041 | 91.648
12.5 | 1.54 | 0.01841 | -0.041 | 83.657
13 | 1.533 | 0.02042 | -0.041 | 75.088
13.5 | 1.519 | 0.02284 | -0.041 | 66.492
14 | 1.495 | 0.02589 | -0.041 | 57.757
14.5 | 1.464 | 0.02944 | -0.041 | 49.744
15 | 1.425 | 0.03365 | -0.04 | 42.35
15.5 | 1.379 | 0.03842 | -0.04 | 35.889
16 | 1.326 | 0.04371 | -0.04 | 30.335
16.5 | 1.267 | 0.0499 | -0.04 | 25.383
17 | 1.201 | 0.05689 | -0.04 | 21.113
17.5 | 1.126 | 0.06478 | -0.039 | 17.386

## 142. Re 18M Mach 0.25 (2)
BIGFOIL.COM POLAR EXPORT
NACA35012
NACA35012 |  |  |  | Cl Max: | 1.8589 | at alpha= | 17 | deg
XFOIL ncrit=9 |  |  |  | L/D Max: | 186.648 | at alpha= | 6.5 | deg
Re: | 18000000 |  |  | Cd Min: | 0.08978 | at alpha= | 20 | deg
Mach: | 0.25 |  |  | Cl=0 at alpha= | -2.6486 | deg
|  |  |  | @ Cl=0.1, Cd= | 0.0055903
|  |  |  | @ Cl=0.4, Cd= | 0.00547
|  |  |  | @ Cl=0.6, Cd= | 0.0054651
alpha (deg) | Cl | Cd | Cm | Cl/Cd
-13.5 | -1.2083 | 0.01236 | -0.078 | -97.7589
-13 | -1.1636 | 0.01167 | -0.0731 | -99.7087
-12.5 | -1.1136 | 0.01091 | -0.0693 | -102.0715
-12 | -1.0626 | 0.01024 | -0.0658 | -103.7695
-11.5 | -1.009 | 0.00965 | -0.0629 | -104.5596
-11 | -0.9551 | 0.00916 | -0.0601 | -104.2686
-10.5 | -0.8997 | 0.00879 | -0.0576 | -102.3549
-10 | -0.8435 | 0.00846 | -0.0554 | -99.7045
-9.5 | -0.787 | 0.00816 | -0.0534 | -96.4461
-9 | -0.7312 | 0.00782 | -0.0514 | -93.5038
-8.5 | -0.675 | 0.00751 | -0.0496 | -89.8802
-7.5 | -0.5609 | 0.00708 | -0.0466 | -79.2232
-7 | -0.5036 | 0.00689 | -0.0452 | -73.0914
-6.5 | -0.4464 | 0.00666 | -0.044 | -67.027
-6 | -0.3885 | 0.0065 | -0.043 | -59.7692
-5.5 | -0.3306 | 0.00634 | -0.042 | -52.1451
-5 | -0.2729 | 0.00618 | -0.0411 | -44.1586
-4.5 | -0.2148 | 0.00607 | -0.0403 | -35.3871
-4 | -0.1569 | 0.00592 | -0.0396 | -26.5034
-3.5 | -0.0988 | 0.00584 | -0.039 | -16.9178
-3 | -0.0409 | 0.00575 | -0.0383 | -7.113
-2.5 | 0.0173 | 0.00566 | -0.0378 | 3.0565
-2 | 0.0753 | 0.00562 | -0.0373 | 13.3986
-1.5 | 0.1336 | 0.00555 | -0.0369 | 24.0721
-1 | 0.1915 | 0.00553 | -0.0365 | 34.6293
-0.5 | 0.2497 | 0.00549 | -0.0361 | 45.4827
0 | 0.3077 | 0.00548 | -0.0358 | 56.1496
0.5 | 0.3655 | 0.00547 | -0.0354 | 66.819
1 | 0.4235 | 0.00547 | -0.0351 | 77.4223
1.5 | 0.481 | 0.0055 | -0.0347 | 87.4545
2 | 0.5387 | 0.00549 | -0.0343 | 98.1239
2.5 | 0.5957 | 0.00551 | -0.0339 | 108.1125
3 | 0.6445 | 0.005 | -0.0319 | 128.9
3.5 | 0.6977 | 0.00487 | -0.0307 | 143.2649
4 | 0.7504 | 0.00481 | -0.0294 | 156.0083
4.5 | 0.803 | 0.00479 | -0.0279 | 167.6409
5 | 0.8538 | 0.00476 | -0.0261 | 179.3697
5.5 | 0.9043 | 0.00486 | -0.0241 | 186.07
6 | 0.959 | 0.00515 | -0.0231 | 186.2136
6.5 | 1.0191 | 0.00546 | -0.0234 | 186.6484
7 | 1.0878 | 0.00595 | -0.0256 | 182.8235
7.5 | 1.1542 | 0.00649 | -0.0274 | 177.8428
8 | 1.2116 | 0.00706 | -0.0272 | 171.6147
8.5 | 1.2659 | 0.00765 | -0.0262 | 165.4771
9 | 1.3257 | 0.00826 | -0.0265 | 160.4964
9.5 | 1.385 | 0.00891 | -0.0267 | 155.4433
10 | 1.4446 | 0.00952 | -0.0269 | 151.7437
10.5 | 1.5032 | 0.01019 | -0.0269 | 147.5172
11 | 1.5616 | 0.01084 | -0.0269 | 144.059
11.5 | 1.6085 | 0.01147 | -0.0244 | 140.2354
12 | 1.6453 | 0.01208 | -0.0199 | 136.2003
12.5 | 1.6789 | 0.0128 | -0.015 | 131.1641
13 | 1.7082 | 0.01353 | -0.0094 | 126.2528
13.5 | 1.7389 | 0.01445 | -0.0047 | 120.3391
14 | 1.7693 | 0.01551 | -0.0004 | 114.0748
14.5 | 1.793 | 0.01703 | 0.0042 | 105.2848
15 | 1.818 | 0.01871 | 0.0079 | 97.1673
15.5 | 1.836 | 0.02109 | 0.0114 | 87.0555
16 | 1.8479 | 0.02431 | 0.0141 | 76.014
16.5 | 1.8565 | 0.02827 | 0.0158 | 65.6703
17 | 1.8589 | 0.03325 | 0.0165 | 55.9068
17.5 | 1.8515 | 0.03962 | 0.0163 | 46.7314
18 | 1.8316 | 0.04762 | 0.015 | 38.4628
18.5 | 1.7966 | 0.0575 | 0.0127 | 31.2452
19 | 1.7654 | 0.06718 | 0.0102 | 26.2787
19.5 | 1.72 | 0.07882 | 0.0065 | 21.8219
20 | 1.6832 | 0.08978 | 0.0026 | 18.7481

## 143. Re 18M Mach 0.50 (1)
BIGFOIL.COM POLAR EXPORT
NACA35012
NACA35012 |  |  |  | Cl Max: | 1.428 | at alpha= | 9 | deg
JavaFoil+Calcfoil stall+Eppler ext transition |  |  |  | L/D Max: | 134.797 | at alpha= | 6.5 | deg
Re: | 18000000 |  |  | Cd Min: | 0.00807 | at alpha= | 2.5 | deg
Mach: | 0.5 |  |  | Cl=0 at alpha= | -2.5735 | deg
|  |  |  | @ Cl=0.1, Cd= | 0.0089557
|  |  |  | @ Cl=0.4, Cd= | 0.0092183
|  |  |  | @ Cl=0.6, Cd= | 0.0090916
alpha (deg) | Cl | Cd | Cm | Cl/Cd
-20 | -0.94 | 0.16843 | -0.019 | -5.579
-19.5 | -0.915 | 0.15422 | -0.019 | -5.932
-19 | -0.888 | 0.15219 | -0.019 | -5.832
-18.5 | -0.86 | 0.15487 | -0.019 | -5.553
-18 | -0.835 | 0.13966 | -0.019 | -5.979
-17.5 | -0.81 | 0.12569 | -0.019 | -6.446
-17 | -0.78 | 0.13704 | -0.018 | -5.691
-16.5 | -0.755 | 0.12237 | -0.019 | -6.17
-16 | -0.73 | 0.1112 | -0.019 | -6.564
-15.5 | -0.7 | 0.11567 | -0.018 | -6.053
-15 | -0.675 | 0.104 | -0.019 | -6.49
-14.5 | -0.65 | 0.09439 | -0.019 | -6.885
-14 | -0.62 | 0.09746 | -0.018 | -6.366
-13.5 | -0.596 | 0.08606 | -0.019 | -6.92
-13 | -0.571 | 0.07731 | -0.02 | -7.39
-12.5 | -0.541 | 0.07843 | -0.019 | -6.902
-12 | -0.517 | 0.07062 | -0.02 | -7.316
-11.5 | -0.497 | 0.058 | -0.023 | -8.571
-11 | -0.461 | 0.06556 | -0.019 | -7.035
-10.5 | -0.438 | 0.05774 | -0.021 | -7.579
-10 | -0.407 | 0.06025 | -0.019 | -6.75
-9.5 | -0.381 | 0.05429 | -0.021 | -7.025
-9 | -0.352 | 0.05527 | -0.019 | -6.368
-8.5 | -0.327 | 0.04941 | -0.021 | -6.608
-8 | -0.298 | 0.04951 | -0.02 | -6.014
-7.5 | -0.271 | 0.04698 | -0.02 | -5.758
-7 | -0.243 | 0.04419 | -0.02 | -5.509
-6.5 | -0.309 | 0.0422 | -0.02 | -7.329
-6 | -0.388 | 0.00877 | -0.035 | -44.263
-5.5 | -0.355 | 0.00967 | -0.036 | -36.737
-5 | -0.307 | 0.01005 | -0.036 | -30.565
-4.5 | -0.251 | 0.00968 | -0.036 | -25.899
-4 | -0.189 | 0.00935 | -0.036 | -20.251
-3.5 | -0.125 | 0.00913 | -0.037 | -13.669
-3 | -0.058 | 0.00894 | -0.037 | -6.5
-2.5 | 0.01 | 0.00888 | -0.037 | 1.111
-2 | 0.079 | 0.00877 | -0.037 | 8.968
-1.5 | 0.148 | 0.00938 | -0.038 | 15.777
-1 | 0.218 | 0.00931 | -0.038 | 23.374
-0.5 | 0.287 | 0.00925 | -0.038 | 31.058
0 | 0.356 | 0.00918 | -0.038 | 38.819
0.5 | 0.425 | 0.00924 | -0.039 | 46.052
1 | 0.494 | 0.00929 | -0.039 | 53.163
1.5 | 0.563 | 0.00938 | -0.039 | 59.991
2 | 0.631 | 0.00885 | -0.04 | 71.313
2.5 | 0.699 | 0.00807 | -0.04 | 86.599
3 | 0.767 | 0.00833 | -0.04 | 92.06
3.5 | 0.835 | 0.00888 | -0.041 | 94.006
4 | 0.902 | 0.00858 | -0.041 | 105.129
4.5 | 0.968 | 0.00888 | -0.041 | 109.06
5 | 1.034 | 0.00922 | -0.042 | 112.182
5.5 | 1.099 | 0.00907 | -0.042 | 121.214
6 | 1.163 | 0.009 | -0.042 | 129.277
6.5 | 1.225 | 0.00909 | -0.043 | 134.797
7 | 1.283 | 0.01072 | -0.043 | 119.691
7.5 | 1.335 | 0.01171 | -0.043 | 114.016
8 | 1.378 | 0.01302 | -0.043 | 105.817
8.5 | 1.41 | 0.01454 | -0.043 | 96.999
9 | 1.428 | 0.01631 | -0.043 | 87.569
9.5 | 1.425 | 0.01866 | -0.043 | 76.371
10 | 1.39 | 0.02191 | -0.043 | 63.459
10.5 | 1.277 | 0.02682 | -0.042 | 47.61
11 | 0.843 | 0.03501 | -0.041 | 24.072
11.5 | 0.871 | 0.0366 | -0.042 | 23.802
12 | 0.892 | 0.04223 | -0.041 | 21.127
12.5 | 0.915 | 0.04723 | -0.041 | 19.375
13 | 0.938 | 0.05235 | -0.041 | 17.924
13.5 | 0.951 | 0.06526 | -0.04 | 14.578
14 | 0.964 | 0.08073 | -0.038 | 11.938

## 144. Re 18M Mach 0.50 (2)
BIGFOIL.COM POLAR EXPORT
NACA35012
NACA35012 |  |  |  | Cl Max: | 1.8153 | at alpha= | 12.5 | deg
XFOIL ncrit=9 |  |  |  | L/D Max: | 198.891 | at alpha= | 6 | deg
Re: | 18000000 |  |  | Cd Min: | 0.24605 | at alpha= | -20 | deg
Mach: | 0.5 |  |  | Cl=0 at alpha= | -2.6418 | deg
|  |  |  | @ Cl=0.1, Cd= | 0.0057599
|  |  |  | @ Cl=0.4, Cd= | 0.0056228
|  |  |  | @ Cl=0.6, Cd= | 0.0056971
alpha (deg) | Cl | Cd | Cm | Cl/Cd
-20 | -0.6889 | 0.24605 | 0.0426 | -2.7998
-19.5 | -0.6681 | 0.23817 | 0.038 | -2.8051
-19 | -0.6452 | 0.23153 | 0.0338 | -2.7867
-18.5 | -0.6238 | 0.22412 | 0.0295 | -2.7833
-18 | -0.6075 | 0.21457 | 0.0246 | -2.8312
-17.5 | -0.5873 | 0.20693 | 0.0204 | -2.8382
-17 | -0.5684 | 0.19889 | 0.0161 | -2.8579
-16.5 | -0.5493 | 0.1911 | 0.0121 | -2.8744
-16 | -0.5333 | 0.18239 | 0.0077 | -2.924
-14.5 | -0.4718 | 0.15217 | -0.0138 | -3.1005
-14 | -0.3642 | 0.13223 | -0.0519 | -2.7543
-13.5 | -0.3678 | 0.1212 | -0.0581 | -3.0347
-13 | -0.3764 | 0.11026 | -0.0645 | -3.4137
-12.5 | -0.3747 | 0.10172 | -0.0692 | -3.6836
-12 | -0.3765 | 0.09305 | -0.0742 | -4.0462
-11.5 | -0.39 | 0.08327 | -0.0802 | -4.6836
-11 | -0.4057 | 0.07378 | -0.0861 | -5.4988
-10.5 | -0.4141 | 0.0658 | -0.0908 | -6.2933
-10 | -0.4299 | 0.05719 | -0.0965 | -7.517
-9.5 | -0.4558 | 0.04852 | -0.1039 | -9.3941
-9 | -0.4969 | 0.04324 | -0.0983 | -11.4917
-8.5 | -0.5226 | 0.03686 | -0.0935 | -14.178
-8 | -0.5388 | 0.0297 | -0.0879 | -18.1414
-7.5 | -0.5543 | 0.02123 | -0.0811 | -26.1093
-7 | -0.5691 | 0.01243 | -0.0723 | -45.7844
-6.5 | -0.5314 | 0.00829 | -0.065 | -64.1013
-6 | -0.4635 | 0.00735 | -0.0603 | -63.0612
-5.5 | -0.3931 | 0.00693 | -0.0566 | -56.7244
-5 | -0.3228 | 0.00666 | -0.0537 | -48.4685
-4.5 | -0.2529 | 0.00643 | -0.0512 | -39.3313
-4 | -0.1843 | 0.00623 | -0.049 | -29.5827
-3.5 | -0.1157 | 0.00609 | -0.0471 | -18.9984
-3 | -0.048 | 0.00595 | -0.0455 | -8.0672
-2.5 | 0.019 | 0.00586 | -0.044 | 3.2423
-2 | 0.0865 | 0.00577 | -0.0429 | 14.9913
-1.5 | 0.1531 | 0.00572 | -0.0418 | 26.7657
-1 | 0.2199 | 0.00566 | -0.0408 | 38.8516
-0.5 | 0.2863 | 0.00564 | -0.0399 | 50.7624
0 | 0.3524 | 0.00563 | -0.0391 | 62.5933
0.5 | 0.4189 | 0.00562 | -0.0383 | 74.5374
1 | 0.4848 | 0.00565 | -0.0375 | 85.8053
1.5 | 0.5513 | 0.00566 | -0.0368 | 97.4028
2 | 0.6169 | 0.00571 | -0.0358 | 108.0385
2.5 | 0.6827 | 0.00574 | -0.0349 | 118.9373
3 | 0.7386 | 0.00526 | -0.0321 | 140.4183
3.5 | 0.7984 | 0.00515 | -0.0298 | 155.0291
4 | 0.8591 | 0.00505 | -0.0275 | 170.1188
4.5 | 0.9198 | 0.00507 | -0.025 | 181.4201
5 | 0.977 | 0.00511 | -0.0216 | 191.1937
5.5 | 1.0364 | 0.00523 | -0.0183 | 198.1644
6 | 1.1118 | 0.00559 | -0.0183 | 198.8909
6.5 | 1.1973 | 0.00603 | -0.02 | 198.5572
7 | 1.2805 | 0.00665 | -0.0211 | 192.5564
7.5 | 1.3518 | 0.00735 | -0.0195 | 183.9184
8 | 1.4158 | 0.00822 | -0.0164 | 172.2384
8.5 | 1.4862 | 0.00922 | -0.0143 | 161.1931
9 | 1.5561 | 0.01032 | -0.0119 | 150.7849
10 | 1.6461 | 0.0122 | 0.0022 | 134.9262
10.5 | 1.6867 | 0.01332 | 0.0096 | 126.6291
11 | 1.7273 | 0.01476 | 0.0165 | 117.0257
11.5 | 1.7645 | 0.0167 | 0.0228 | 105.6587
12 | 1.7983 | 0.01927 | 0.0284 | 93.3212
12.5 | 1.8153 | 0.02348 | 0.0328 | 77.3126
13 | 1.8028 | 0.03065 | 0.0345 | 58.8189
13.5 | 1.7521 | 0.04141 | 0.033 | 42.311
14 | 1.6969 | 0.05233 | 0.0308 | 32.4269
14.5 | 1.6409 | 0.06341 | 0.0279 | 25.8776
15 | 1.5923 | 0.07441 | 0.0243 | 21.399
15.5 | 1.5439 | 0.08597 | 0.0198 | 17.9586
16 | 1.5035 | 0.09726 | 0.0152 | 15.4586
16.5 | 1.4631 | 0.10903 | 0.0097 | 13.4192
17 | 1.4338 | 0.12012 | 0.0044 | 11.9364
17.5 | 1.4004 | 0.13205 | -0.0021 | 10.6051

## 145. Re 20M Mach 0.00 (1)
BIGFOIL.COM POLAR EXPORT
NACA35012
NACA35012 |  |  |  | Cl Max: | 1.59 | at alpha= | 14 | deg
JavaFoil+Calcfoil stall+Eppler ext transition |  |  |  | L/D Max: | 142.99 | at alpha= | 9 | deg
Re: | 20000000 |  |  | Cd Min: | 0.00815 | at alpha= | 3.5 | deg
Mach: | 0 |  |  | Cl=0 at alpha= | -2.575 | deg
|  |  |  | @ Cl=0.1, Cd= | 0.008989
|  |  |  | @ Cl=0.4, Cd= | 0.0095348
|  |  |  | @ Cl=0.6, Cd= | 0.0085787
alpha (deg) | Cl | Cd | Cm | Cl/Cd
-16 | -0.674 | 0.1046 | -0.016 | -6.442
-15.5 | -0.682 | 0.09845 | -0.017 | -6.928
-15 | -0.688 | 0.09279 | -0.017 | -7.418
-14.5 | -0.693 | 0.0875 | -0.017 | -7.915
-14 | -0.695 | 0.08224 | -0.017 | -8.446
-13.5 | -0.695 | 0.07697 | -0.018 | -9.024
-13 | -0.693 | 0.07161 | -0.018 | -9.671
-12.5 | -0.687 | 0.06646 | -0.019 | -10.344
-12 | -0.68 | 0.0601 | -0.019 | -11.312
-11.5 | -0.672 | 0.05273 | -0.021 | -12.751
-11 | -0.759 | 0.01185 | -0.028 | -64.007
-10.5 | -0.755 | 0.0099 | -0.029 | -76.251
-10 | -0.729 | 0.00983 | -0.029 | -74.171
-9.5 | -0.698 | 0.00993 | -0.029 | -70.265
-9 | -0.663 | 0.01028 | -0.03 | -64.499
-8.5 | -0.625 | 0.00987 | -0.03 | -63.302
-8 | -0.583 | 0.01039 | -0.03 | -56.148
-7.5 | -0.539 | 0.01016 | -0.03 | -53.031
-7 | -0.492 | 0.00983 | -0.03 | -50.076
-6.5 | -0.442 | 0.00965 | -0.03 | -45.85
-6 | -0.391 | 0.00939 | -0.031 | -41.611
-5.5 | -0.337 | 0.00915 | -0.031 | -36.854
-5 | -0.282 | 0.00899 | -0.031 | -31.36
-4.5 | -0.226 | 0.00972 | -0.031 | -23.207
-4 | -0.168 | 0.00954 | -0.031 | -17.64
-3.5 | -0.11 | 0.00938 | -0.032 | -11.718
-3 | -0.051 | 0.00927 | -0.032 | -5.489
-2.5 | 0.009 | 0.00909 | -0.032 | 0.946
-2 | 0.068 | 0.00901 | -0.032 | 7.602
-1.5 | 0.129 | 0.00897 | -0.033 | 14.338
-1 | 0.189 | 0.00892 | -0.033 | 21.193
-0.5 | 0.249 | 0.00883 | -0.033 | 28.224
0 | 0.309 | 0.00958 | -0.033 | 32.292
0.5 | 0.369 | 0.00954 | -0.034 | 38.69
1 | 0.429 | 0.00953 | -0.034 | 44.989
1.5 | 0.489 | 0.00945 | -0.034 | 51.694
2 | 0.548 | 0.00948 | -0.034 | 57.835
2.5 | 0.608 | 0.00844 | -0.035 | 72.01
3 | 0.667 | 0.00864 | -0.035 | 77.229
3.5 | 0.726 | 0.00815 | -0.035 | 89.128
4 | 0.785 | 0.00896 | -0.036 | 87.63
4.5 | 0.844 | 0.00917 | -0.036 | 92.074
5 | 0.902 | 0.00933 | -0.036 | 96.687
5.5 | 0.961 | 0.00956 | -0.036 | 100.541
6 | 1.018 | 0.0091 | -0.037 | 111.871
6.5 | 1.076 | 0.0094 | -0.037 | 114.419
7 | 1.132 | 0.00984 | -0.037 | 114.953
7.5 | 1.186 | 0.00971 | -0.038 | 122.107
8 | 1.238 | 0.00968 | -0.038 | 127.865
8.5 | 1.288 | 0.00976 | -0.038 | 132.061
9 | 1.336 | 0.00935 | -0.038 | 142.99
9.5 | 1.381 | 0.01079 | -0.039 | 127.99
10 | 1.423 | 0.01134 | -0.039 | 125.51
10.5 | 1.461 | 0.01192 | -0.039 | 122.565
11 | 1.495 | 0.01258 | -0.039 | 118.786
11.5 | 1.524 | 0.0133 | -0.04 | 114.569
12 | 1.549 | 0.01413 | -0.04 | 109.612
12.5 | 1.569 | 0.01513 | -0.04 | 103.703
13 | 1.581 | 0.01632 | -0.04 | 96.878
13.5 | 1.588 | 0.01771 | -0.04 | 89.666
14 | 1.59 | 0.01945 | -0.04 | 81.731
14.5 | 1.586 | 0.02151 | -0.04 | 73.751
15 | 1.578 | 0.02389 | -0.04 | 66.037
15.5 | 1.565 | 0.02669 | -0.04 | 58.614
16 | 1.548 | 0.02985 | -0.04 | 51.841
16.5 | 1.527 | 0.03345 | -0.04 | 45.645
17 | 1.503 | 0.03745 | -0.04 | 40.123
17.5 | 1.473 | 0.04195 | -0.04 | 35.111
18 | 1.439 | 0.04681 | -0.04 | 30.749
18.5 | 1.403 | 0.05236 | -0.04 | 26.798
19 | 1.366 | 0.05787 | -0.04 | 23.608

## 146. Re 20M Mach 0.00 (2)
BIGFOIL.COM POLAR EXPORT
NACA35012
NACA35012 |  |  |  | Cl Max: | 1.923 | at alpha= | 19 | deg
XFOIL ncrit=9 |  |  |  | L/D Max: | 182.168 | at alpha= | 6.5 | deg
Re: | 20000000 |  |  | Cd Min: | 0.04642 | at alpha= | 20 | deg
Mach: | 0 |  |  | Cl=0 at alpha= | -2.6473 | deg
|  |  |  | @ Cl=0.1, Cd= | 0.0054751
|  |  |  | @ Cl=0.4, Cd= | 0.0053713
|  |  |  | @ Cl=0.6, Cd= | 0.0051834
alpha (deg) | Cl | Cd | Cm | Cl/Cd
-20 | -1.7803 | 0.01971 | -0.0656 | -90.3247
-19.5 | -1.7515 | 0.01867 | -0.0617 | -93.8136
-19 | -1.7204 | 0.01746 | -0.0584 | -98.5338
-18.5 | -1.6855 | 0.01657 | -0.0552 | -101.72
-18 | -1.6517 | 0.01573 | -0.0516 | -105.0032
-17.5 | -1.6094 | 0.01495 | -0.0495 | -107.6522
-17 | -1.5562 | 0.01417 | -0.0496 | -109.8236
-16.5 | -1.5018 | 0.01344 | -0.0498 | -111.7411
-16 | -1.446 | 0.01277 | -0.0502 | -113.2341
-15.5 | -1.3891 | 0.01211 | -0.0508 | -114.7069
-14.5 | -1.2474 | 0.01072 | -0.0578 | -116.3619
-14 | -1.189 | 0.01017 | -0.0586 | -116.9125
-13.5 | -1.1459 | 0.00969 | -0.056 | -118.2559
-13 | -1.1001 | 0.00929 | -0.0538 | -118.4177
-12.5 | -1.0515 | 0.00897 | -0.0522 | -117.2241
-12 | -1.0023 | 0.00868 | -0.0507 | -115.4724
-11.5 | -0.9519 | 0.00841 | -0.0494 | -113.1867
-10.5 | -0.85 | 0.00796 | -0.0469 | -106.7839
-10 | -0.7984 | 0.00769 | -0.0458 | -103.8231
-9.5 | -0.7469 | 0.00742 | -0.0447 | -100.6604
-8 | -0.588 | 0.0069 | -0.042 | -85.2174
-7.5 | -0.5346 | 0.00673 | -0.0412 | -79.4354
-7 | -0.4808 | 0.00654 | -0.0404 | -73.5168
-6.5 | -0.4262 | 0.0064 | -0.0398 | -66.5938
-6 | -0.3714 | 0.00627 | -0.0393 | -59.2344
-5.5 | -0.3168 | 0.00611 | -0.0387 | -51.8494
-5 | -0.2614 | 0.006 | -0.0382 | -43.5667
-4.5 | -0.2061 | 0.00589 | -0.0378 | -34.9915
-4 | -0.1507 | 0.00579 | -0.0373 | -26.0276
-3.5 | -0.095 | 0.00569 | -0.0369 | -16.696
-3 | -0.0395 | 0.00563 | -0.0366 | -7.016
-2.5 | 0.0165 | 0.00555 | -0.0362 | 2.973
-2 | 0.0721 | 0.0055 | -0.0359 | 13.1091
-1.5 | 0.1282 | 0.00545 | -0.0356 | 23.5229
-1 | 0.1841 | 0.00542 | -0.0354 | 33.9668
-0.5 | 0.2399 | 0.0054 | -0.0351 | 44.4259
0 | 0.296 | 0.00538 | -0.0348 | 55.0186
0.5 | 0.3515 | 0.00538 | -0.0346 | 65.3346
1 | 0.4074 | 0.00537 | -0.0343 | 75.8659
1.5 | 0.4629 | 0.0054 | -0.0341 | 85.7222
2 | 0.5182 | 0.0054 | -0.0338 | 95.963
2.5 | 0.5734 | 0.0054 | -0.0335 | 106.1852
3 | 0.6213 | 0.00501 | -0.0319 | 124.012
3.5 | 0.6728 | 0.00485 | -0.0309 | 138.7216
4 | 0.7241 | 0.00475 | -0.0299 | 152.4421
4.5 | 0.7749 | 0.00475 | -0.0288 | 163.1368
5 | 0.8238 | 0.00474 | -0.0273 | 173.7975
5.5 | 0.8712 | 0.0048 | -0.0254 | 181.5
6.5 | 0.9746 | 0.00535 | -0.0239 | 182.1682
7 | 1.0334 | 0.00571 | -0.0248 | 180.9807
7.5 | 1.0981 | 0.00624 | -0.0273 | 175.9776
8 | 1.1588 | 0.00672 | -0.0288 | 172.4405
8.5 | 1.2085 | 0.0072 | -0.0279 | 167.8472
9 | 1.2645 | 0.00771 | -0.0284 | 164.0078
9.5 | 1.3206 | 0.00824 | -0.0291 | 160.267
10 | 1.3765 | 0.00878 | -0.0298 | 156.7768
10.5 | 1.4323 | 0.00928 | -0.0305 | 154.3427
11 | 1.4877 | 0.0098 | -0.0312 | 151.8061
11.5 | 1.5423 | 0.01033 | -0.0318 | 149.303
12 | 1.5954 | 0.01092 | -0.0322 | 146.0989
12.5 | 1.6328 | 0.01145 | -0.0291 | 142.6026
13 | 1.669 | 0.01197 | -0.0259 | 139.4319
13.5 | 1.7063 | 0.01257 | -0.0232 | 135.7438
14 | 1.7387 | 0.01325 | -0.0196 | 131.2226
14.5 | 1.7672 | 0.0139 | -0.0154 | 127.1367
15 | 1.7938 | 0.01477 | -0.0114 | 121.4489
15.5 | 1.8211 | 0.01573 | -0.008 | 115.7724
16 | 1.8464 | 0.01686 | -0.0047 | 109.5136
16.5 | 1.867 | 0.01836 | -0.0013 | 101.6885
17 | 1.8845 | 0.02026 | 0.0017 | 93.0158
17.5 | 1.8997 | 0.02257 | 0.0042 | 84.1693
18 | 1.9131 | 0.0253 | 0.0061 | 75.6166
18.5 | 1.9206 | 0.02885 | 0.0074 | 66.5719
19 | 1.923 | 0.03326 | 0.008 | 57.8172
19.5 | 1.9105 | 0.03961 | 0.0078 | 48.2328
20 | 1.8976 | 0.04642 | 0.0068 | 40.8789

## 147. Re 20M Mach 0.10 (1)
BIGFOIL.COM POLAR EXPORT
NACA35012
NACA35012 |  |  |  | Cl Max: | 1.581 | at alpha= | 13.5 | deg
JavaFoil+Calcfoil stall+Eppler ext transition |  |  |  | L/D Max: | 142.007 | at alpha= | 9 | deg
Re: | 20000000 |  |  | Cd Min: | 0.0082 | at alpha= | 3.5 | deg
Mach: | 0.1 |  |  | Cl=0 at alpha= | -2.575 | deg
|  |  |  | @ Cl=0.1, Cd= | 0.0090038
|  |  |  | @ Cl=0.4, Cd= | 0.009581
|  |  |  | @ Cl=0.6, Cd= | 0.008706
alpha (deg) | Cl | Cd | Cm | Cl/Cd
-15.5 | -0.653 | 0.10063 | -0.016 | -6.485
-15 | -0.662 | 0.09486 | -0.017 | -6.976
-14.5 | -0.669 | 0.08926 | -0.017 | -7.494
-14 | -0.674 | 0.0838 | -0.017 | -8.043
-13.5 | -0.677 | 0.07845 | -0.018 | -8.625
-13 | -0.677 | 0.07325 | -0.018 | -9.237
-12.5 | -0.674 | 0.06806 | -0.018 | -9.905
-12 | -0.667 | 0.06239 | -0.019 | -10.699
-11.5 | -0.659 | 0.05622 | -0.02 | -11.729
-11 | -0.652 | 0.04799 | -0.021 | -13.593
-10.5 | -0.747 | 0.00997 | -0.029 | -74.886
-10 | -0.725 | 0.00949 | -0.029 | -76.407
-9.5 | -0.695 | 0.01005 | -0.03 | -69.18
-9 | -0.662 | 0.01037 | -0.03 | -63.809
-8.5 | -0.624 | 0.00996 | -0.03 | -62.696
-8 | -0.584 | 0.00969 | -0.03 | -60.216
-7.5 | -0.54 | 0.01023 | -0.03 | -52.767
-7 | -0.493 | 0.00992 | -0.03 | -49.718
-6.5 | -0.444 | 0.00971 | -0.031 | -45.723
-6 | -0.392 | 0.0094 | -0.031 | -41.701
-5.5 | -0.338 | 0.00922 | -0.031 | -36.694
-5 | -0.283 | 0.00908 | -0.031 | -31.184
-4.5 | -0.227 | 0.0098 | -0.031 | -23.128
-4 | -0.169 | 0.00958 | -0.032 | -17.638
-3.5 | -0.11 | 0.00942 | -0.032 | -11.717
-3 | -0.051 | 0.00927 | -0.032 | -5.514
-2.5 | 0.009 | 0.00913 | -0.032 | 0.947
-2 | 0.069 | 0.00904 | -0.033 | 7.615
-1.5 | 0.129 | 0.00897 | -0.033 | 14.408
-1 | 0.19 | 0.00895 | -0.033 | 21.224
-0.5 | 0.25 | 0.00886 | -0.033 | 28.255
0 | 0.311 | 0.00964 | -0.034 | 32.251
0.5 | 0.371 | 0.00961 | -0.034 | 38.61
1 | 0.431 | 0.00955 | -0.034 | 45.119
1.5 | 0.491 | 0.00946 | -0.034 | 51.911
2 | 0.551 | 0.00949 | -0.035 | 58.048
2.5 | 0.611 | 0.00853 | -0.035 | 71.608
3 | 0.67 | 0.00867 | -0.035 | 77.351
3.5 | 0.73 | 0.0082 | -0.035 | 89.037
4 | 0.789 | 0.00901 | -0.036 | 87.546
4.5 | 0.848 | 0.00917 | -0.036 | 92.488
5 | 0.907 | 0.00936 | -0.036 | 96.885
5.5 | 0.965 | 0.00959 | -0.037 | 100.705
6 | 1.023 | 0.00917 | -0.037 | 111.565
6.5 | 1.081 | 0.00948 | -0.037 | 114.038
7 | 1.137 | 0.00933 | -0.037 | 121.887
7.5 | 1.191 | 0.00978 | -0.038 | 121.782
8 | 1.244 | 0.00979 | -0.038 | 127.041
8.5 | 1.294 | 0.00937 | -0.038 | 138.077
9 | 1.342 | 0.00945 | -0.039 | 142.007
9.5 | 1.386 | 0.01092 | -0.039 | 126.977
10 | 1.428 | 0.01148 | -0.039 | 124.342
10.5 | 1.465 | 0.0121 | -0.039 | 121.028
11 | 1.498 | 0.01277 | -0.04 | 117.265
11.5 | 1.526 | 0.01355 | -0.04 | 112.627
12 | 1.549 | 0.01445 | -0.04 | 107.235
12.5 | 1.567 | 0.01549 | -0.04 | 101.135
13 | 1.577 | 0.01675 | -0.04 | 94.149
13.5 | 1.581 | 0.01829 | -0.04 | 86.474
14 | 1.581 | 0.02006 | -0.04 | 78.77
14.5 | 1.573 | 0.02234 | -0.04 | 70.415
15 | 1.561 | 0.02499 | -0.04 | 62.478
15.5 | 1.544 | 0.02803 | -0.04 | 55.102
16 | 1.523 | 0.03143 | -0.04 | 48.475
16.5 | 1.498 | 0.03529 | -0.04 | 42.466
17 | 1.47 | 0.0396 | -0.04 | 37.122
17.5 | 1.436 | 0.04442 | -0.04 | 32.316
18 | 1.397 | 0.04966 | -0.04 | 28.137
18.5 | 1.357 | 0.05533 | -0.04 | 24.523

## 148. Re 20M Mach 0.10 (2)
BIGFOIL.COM POLAR EXPORT
NACA35012
NACA35012 |  |  |  | Cl Max: | 1.912 | at alpha= | 18.5 | deg
XFOIL ncrit=9 |  |  |  | L/D Max: | 184.473 | at alpha= | 6 | deg
Re: | 20000000 |  |  | Cd Min: | 0.05257 | at alpha= | 20 | deg
Mach: | 0.1 |  |  | Cl=0 at alpha= | -2.6468 | deg
|  |  |  | @ Cl=0.1, Cd= | 0.0054857
|  |  |  | @ Cl=0.4, Cd= | 0.0053718
|  |  |  | @ Cl=0.6, Cd= | 0.0052183
alpha (deg) | Cl | Cd | Cm | Cl/Cd
-20 | -1.7633 | 0.02233 | -0.0772 | -78.9655
-19.5 | -1.7454 | 0.02098 | -0.0718 | -83.1935
-19 | -1.7269 | 0.01934 | -0.0663 | -89.2916
-18.5 | -1.6941 | 0.01815 | -0.0627 | -93.3388
-18 | -1.6645 | 0.01688 | -0.0582 | -98.6078
-17.5 | -1.6294 | 0.01597 | -0.0543 | -102.0288
-17 | -1.5765 | 0.01497 | -0.0539 | -105.3106
-16.5 | -1.5214 | 0.0141 | -0.0538 | -107.9007
-16 | -1.4647 | 0.01334 | -0.0538 | -109.7976
-15.5 | -1.4067 | 0.01259 | -0.0541 | -111.7315
-15 | -1.3529 | 0.01191 | -0.0534 | -113.5936
-14 | -1.2 | 0.01053 | -0.0617 | -113.9601
-13.5 | -1.1566 | 0.01003 | -0.0588 | -115.3141
-13 | -1.1107 | 0.00956 | -0.0563 | -116.182
-12.5 | -1.0617 | 0.00917 | -0.0544 | -115.7797
-12 | -1.0121 | 0.00883 | -0.0527 | -114.6206
-11.5 | -0.9611 | 0.00853 | -0.0511 | -112.6729
-10.5 | -0.8578 | 0.00805 | -0.0484 | -106.559
-10 | -0.8053 | 0.0078 | -0.0472 | -103.2436
-9.5 | -0.753 | 0.00751 | -0.0459 | -100.2663
-8 | -0.5928 | 0.00694 | -0.0428 | -85.4179
-7.5 | -0.5387 | 0.00677 | -0.0419 | -79.5716
-7 | -0.4844 | 0.00658 | -0.0411 | -73.617
-6.5 | -0.4294 | 0.00642 | -0.0404 | -66.8847
-6 | -0.3741 | 0.0063 | -0.0398 | -59.381
-5.5 | -0.319 | 0.00614 | -0.0391 | -51.9544
-5 | -0.2632 | 0.00601 | -0.0386 | -43.7937
-4.5 | -0.2075 | 0.00591 | -0.0381 | -35.11
-4 | -0.1517 | 0.0058 | -0.0377 | -26.1552
-3.5 | -0.0956 | 0.0057 | -0.0372 | -16.7719
-3 | -0.0397 | 0.00564 | -0.0368 | -7.039
-2.5 | 0.0165 | 0.00555 | -0.0365 | 2.973
-2 | 0.0726 | 0.00551 | -0.0361 | 13.176
-1.5 | 0.129 | 0.00546 | -0.0358 | 23.6264
-1 | 0.1853 | 0.00543 | -0.0355 | 34.1252
-0.5 | 0.2414 | 0.00541 | -0.0352 | 44.6211
0 | 0.2978 | 0.00538 | -0.035 | 55.3532
0.5 | 0.3537 | 0.00538 | -0.0347 | 65.7435
1 | 0.4099 | 0.00537 | -0.0345 | 76.3315
1.5 | 0.4657 | 0.0054 | -0.0342 | 86.2407
2 | 0.5214 | 0.00541 | -0.0339 | 96.3771
2.5 | 0.5769 | 0.00541 | -0.0336 | 106.6359
3 | 0.6251 | 0.00501 | -0.0319 | 124.7705
3.5 | 0.6769 | 0.00486 | -0.031 | 139.2798
4 | 0.7285 | 0.00476 | -0.0299 | 153.0462
4.5 | 0.7797 | 0.00476 | -0.0288 | 163.8025
5 | 0.8288 | 0.00475 | -0.0272 | 174.4842
5.5 | 0.8766 | 0.00481 | -0.0253 | 182.2453
6 | 0.9279 | 0.00503 | -0.0243 | 184.4732
6.5 | 0.9809 | 0.00537 | -0.0237 | 182.6629
7.5 | 1.106 | 0.00627 | -0.0271 | 176.3955
8 | 1.1669 | 0.00676 | -0.0286 | 172.6183
8.5 | 1.2165 | 0.00725 | -0.0275 | 167.7931
9 | 1.2734 | 0.00778 | -0.0281 | 163.6761
9.5 | 1.3299 | 0.00833 | -0.0287 | 159.6519
10 | 1.3865 | 0.00886 | -0.0293 | 156.4898
10.5 | 1.4427 | 0.00939 | -0.0299 | 153.6422
11 | 1.4986 | 0.00993 | -0.0305 | 150.9164
11.5 | 1.5539 | 0.01046 | -0.031 | 148.5564
12 | 1.6047 | 0.01106 | -0.0306 | 145.0904
12.5 | 1.6415 | 0.01162 | -0.0273 | 141.2651
13 | 1.6783 | 0.01215 | -0.024 | 138.1317
13.5 | 1.7155 | 0.01283 | -0.0211 | 133.7101
14 | 1.7439 | 0.01347 | -0.0165 | 129.4655
14.5 | 1.7728 | 0.01422 | -0.0124 | 124.6695
15 | 1.7994 | 0.01519 | -0.0084 | 118.4595
15.5 | 1.8267 | 0.01623 | -0.0049 | 112.5508
16 | 1.8503 | 0.01756 | -0.0015 | 105.3702
16.5 | 1.8686 | 0.01936 | 0.002 | 96.5186
17 | 1.8848 | 0.02154 | 0.0048 | 87.5023
17.5 | 1.8999 | 0.02411 | 0.007 | 78.8013
18 | 1.9101 | 0.02742 | 0.0085 | 69.6608
18.5 | 1.912 | 0.03181 | 0.0094 | 60.1069
19 | 1.9088 | 0.03715 | 0.0095 | 51.3809
19.5 | 1.8908 | 0.04451 | 0.0086 | 42.4803
20 | 1.8697 | 0.05257 | 0.007 | 35.5659

## 149. Re 20M Mach 0.25 (1)
BIGFOIL.COM POLAR EXPORT
NACA35012
NACA35012 |  |  |  | Cl Max: | 1.542 | at alpha= | 12.5 | deg
JavaFoil+Calcfoil stall+Eppler ext transition |  |  |  | L/D Max: | 139.665 | at alpha= | 8.5 | deg
Re: | 20000000 |  |  | Cd Min: | 0.00804 | at alpha= | 2.5 | deg
Mach: | 0.25 |  |  | Cl=0 at alpha= | -2.5738 | deg
|  |  |  | @ Cl=0.1, Cd= | 0.0091926
|  |  |  | @ Cl=0.4, Cd= | 0.0098277
|  |  |  | @ Cl=0.6, Cd= | 0.0087969
alpha (deg) | Cl | Cd | Cm | Cl/Cd
-14.5 | -0.465 | 0.10181 | -0.016 | -4.565
-14 | -0.497 | 0.09503 | -0.016 | -5.226
-13.5 | -0.524 | 0.08889 | -0.016 | -5.899
-13 | -0.547 | 0.08276 | -0.017 | -6.614
-12.5 | -0.565 | 0.07723 | -0.017 | -7.319
-12 | -0.576 | 0.07167 | -0.017 | -8.038
-11.5 | -0.582 | 0.06635 | -0.018 | -8.776
-11 | -0.584 | 0.06101 | -0.019 | -9.568
-10.5 | -0.581 | 0.05559 | -0.019 | -10.446
-10 | -0.574 | 0.04938 | -0.021 | -11.628
-9.5 | -0.663 | 0.01021 | -0.03 | -64.945
-9 | -0.647 | 0.00898 | -0.031 | -72.038
-8.5 | -0.617 | 0.00944 | -0.031 | -65.385
-8 | -0.582 | 0.00967 | -0.031 | -60.153
-7.5 | -0.542 | 0.00982 | -0.031 | -55.174
-7 | -0.498 | 0.01028 | -0.031 | -48.418
-6.5 | -0.45 | 0.00996 | -0.031 | -45.145
-6 | -0.399 | 0.00974 | -0.032 | -40.921
-5.5 | -0.345 | 0.00945 | -0.032 | -36.494
-5 | -0.289 | 0.00924 | -0.032 | -31.308
-4.5 | -0.232 | 0.00913 | -0.032 | -25.4
-4 | -0.173 | 0.00982 | -0.032 | -17.629
-3.5 | -0.113 | 0.00964 | -0.033 | -11.739
-3 | -0.052 | 0.00949 | -0.033 | -5.53
-2.5 | 0.009 | 0.00933 | -0.033 | 0.952
-2 | 0.071 | 0.00923 | -0.033 | 7.658
-1.5 | 0.133 | 0.00915 | -0.034 | 14.507
-1 | 0.195 | 0.00914 | -0.034 | 21.332
-0.5 | 0.257 | 0.00905 | -0.034 | 28.425
0 | 0.319 | 0.00904 | -0.034 | 35.324
0.5 | 0.381 | 0.00984 | -0.035 | 38.733
1 | 0.443 | 0.0098 | -0.035 | 45.17
1.5 | 0.504 | 0.00974 | -0.035 | 51.818
2 | 0.566 | 0.00975 | -0.036 | 58.065
2.5 | 0.627 | 0.00804 | -0.036 | 78.059
3 | 0.688 | 0.0082 | -0.036 | 83.949
3.5 | 0.749 | 0.00842 | -0.036 | 89.013
4 | 0.81 | 0.00862 | -0.037 | 94.026
4.5 | 0.871 | 0.00946 | -0.037 | 92.085
5 | 0.931 | 0.00966 | -0.037 | 96.397
5.5 | 0.991 | 0.00921 | -0.038 | 107.528
6 | 1.05 | 0.00958 | -0.038 | 109.655
6.5 | 1.109 | 0.00928 | -0.038 | 119.501
7 | 1.166 | 0.00973 | -0.038 | 119.851
7.5 | 1.22 | 0.00972 | -0.039 | 125.523
8 | 1.273 | 0.00931 | -0.039 | 136.79
8.5 | 1.323 | 0.00947 | -0.039 | 139.665
9 | 1.369 | 0.01105 | -0.04 | 123.812
9.5 | 1.411 | 0.01168 | -0.04 | 120.809
10 | 1.449 | 0.01237 | -0.04 | 117.149
10.5 | 1.481 | 0.01316 | -0.04 | 112.486
11 | 1.507 | 0.01406 | -0.04 | 107.126
11.5 | 1.526 | 0.01512 | -0.041 | 100.909
12 | 1.538 | 0.01642 | -0.041 | 93.664
12.5 | 1.542 | 0.018 | -0.041 | 85.679
13 | 1.536 | 0.01993 | -0.041 | 77.069
13.5 | 1.522 | 0.02226 | -0.041 | 68.341
14 | 1.498 | 0.0252 | -0.041 | 59.443
14.5 | 1.467 | 0.02858 | -0.041 | 51.329
15 | 1.428 | 0.03269 | -0.04 | 43.677
15.5 | 1.382 | 0.03738 | -0.04 | 36.96
16 | 1.329 | 0.04258 | -0.04 | 31.204
16.5 | 1.269 | 0.04867 | -0.04 | 26.072
17 | 1.203 | 0.05558 | -0.04 | 21.65
17.5 | 1.128 | 0.06316 | -0.039 | 17.867

## 150. Re 20M Mach 0.25 (2)
BIGFOIL.COM POLAR EXPORT
NACA35012
NACA35012 |  |  |  | Cl Max: | 1.873 | at alpha= | 17 | deg
XFOIL ncrit=9 |  |  |  | L/D Max: | 188.176 | at alpha= | 6 | deg
Re: | 20000000 |  |  | Cd Min: | 0.20268 | at alpha= | -20 | deg
Mach: | 0.25 |  |  | Cl=0 at alpha= | -2.6467 | deg
|  |  |  | @ Cl=0.1, Cd= | 0.0055187
|  |  |  | @ Cl=0.4, Cd= | 0.00541
|  |  |  | @ Cl=0.6, Cd= | 0.0054125
alpha (deg) | Cl | Cd | Cm | Cl/Cd
-20 | -0.7094 | 0.20268 | 0.0272 | -3.5001
-19.5 | -0.7104 | 0.19159 | 0.0209 | -3.7079
-19 | -0.7195 | 0.17903 | 0.0138 | -4.0189
-18.5 | -0.7246 | 0.16804 | 0.0074 | -4.3121
-18 | -0.7396 | 0.15542 | 0 | -4.7587
-17.5 | -1.49 | 0.03445 | -0.1004 | -43.2511
-17 | -1.5384 | 0.028 | -0.0949 | -54.9429
-16.5 | -1.5561 | 0.02428 | -0.0857 | -64.0898
-16 | -1.5384 | 0.02096 | -0.0798 | -73.3969
-15.5 | -1.4899 | 0.01821 | -0.0775 | -81.8177
-15 | -1.4288 | 0.01609 | -0.0765 | -88.8005
-14.5 | -1.3635 | 0.01442 | -0.0757 | -94.5562
-13.5 | -1.2193 | 0.0121 | -0.0763 | -100.7686
-13 | -1.1709 | 0.01141 | -0.072 | -102.6205
-12.5 | -1.1188 | 0.01079 | -0.0685 | -103.6886
-12 | -1.0667 | 0.01011 | -0.0652 | -105.5094
-11.5 | -1.0128 | 0.00954 | -0.0623 | -106.1635
-10.5 | -0.903 | 0.00866 | -0.0571 | -104.2725
-10 | -0.8463 | 0.00832 | -0.055 | -101.7188
-9.5 | -0.7896 | 0.00803 | -0.053 | -98.3313
-9 | -0.7332 | 0.00773 | -0.0511 | -94.8512
-8.5 | -0.6768 | 0.00743 | -0.0493 | -91.0902
-8 | -0.6198 | 0.00718 | -0.0477 | -86.3231
-7.5 | -0.5625 | 0.00698 | -0.0463 | -80.5874
-7 | -0.5046 | 0.00679 | -0.0451 | -74.3152
-6.5 | -0.4473 | 0.00657 | -0.0438 | -68.0822
-6 | -0.3895 | 0.0064 | -0.0428 | -60.8594
-5.5 | -0.3315 | 0.00626 | -0.0419 | -52.9553
-5 | -0.2736 | 0.00609 | -0.041 | -44.9261
-4.5 | -0.2153 | 0.00597 | -0.0402 | -36.0637
-4 | -0.1575 | 0.00585 | -0.0395 | -26.9231
-3.5 | -0.0991 | 0.00575 | -0.0389 | -17.2348
-3 | -0.0412 | 0.00567 | -0.0383 | -7.2663
-2.5 | 0.0171 | 0.00559 | -0.0378 | 3.059
-2 | 0.0753 | 0.00554 | -0.0373 | 13.5921
-1.5 | 0.1333 | 0.00549 | -0.0369 | 24.2805
-1 | 0.1916 | 0.00545 | -0.0365 | 35.156
-0.5 | 0.2495 | 0.00543 | -0.0361 | 45.9484
0 | 0.3079 | 0.00541 | -0.0358 | 56.9131
0.5 | 0.3656 | 0.00541 | -0.0354 | 67.5786
1 | 0.4236 | 0.00541 | -0.0351 | 78.2994
1.5 | 0.4814 | 0.00542 | -0.0348 | 88.8192
2 | 0.5387 | 0.00545 | -0.0343 | 98.844
2.5 | 0.5965 | 0.00544 | -0.034 | 109.6507
3 | 0.6462 | 0.00505 | -0.0322 | 127.9604
3.5 | 0.6994 | 0.00491 | -0.031 | 142.444
4 | 0.7529 | 0.0048 | -0.0298 | 156.8542
4.5 | 0.8058 | 0.0048 | -0.0285 | 167.875
5 | 0.8566 | 0.0048 | -0.0267 | 178.4583
5.5 | 0.9062 | 0.00488 | -0.0245 | 185.6967
6 | 0.9597 | 0.0051 | -0.0233 | 188.1765
6.5 | 1.0166 | 0.00543 | -0.0228 | 187.2192
7 | 1.0814 | 0.00586 | -0.0242 | 184.5392
7.5 | 1.1497 | 0.00645 | -0.0264 | 178.2481
8 | 1.2115 | 0.00701 | -0.0271 | 172.8245
8.5 | 1.2639 | 0.00753 | -0.0257 | 167.8486
9 | 1.3234 | 0.00813 | -0.0259 | 162.7798
9.5 | 1.3826 | 0.00876 | -0.0261 | 157.8311
10 | 1.4418 | 0.00939 | -0.0262 | 153.5463
10.5 | 1.5009 | 0.01 | -0.0263 | 150.09
11 | 1.5597 | 0.01063 | -0.0263 | 146.7262
11.5 | 1.6141 | 0.01129 | -0.0254 | 142.9672
12 | 1.6509 | 0.01193 | -0.0209 | 138.3822
12.5 | 1.6873 | 0.01259 | -0.0164 | 134.0191
13 | 1.7145 | 0.01332 | -0.0104 | 128.7162
13.5 | 1.7467 | 0.01415 | -0.0057 | 123.4417
14 | 1.7767 | 0.01521 | -0.0013 | 116.8113
14.5 | 1.8026 | 0.01659 | 0.0032 | 108.6558
15 | 1.8279 | 0.01819 | 0.0071 | 100.4893
15.5 | 1.8452 | 0.02053 | 0.0108 | 89.8782
16 | 1.8593 | 0.02348 | 0.0137 | 79.1865
16.5 | 1.8703 | 0.02713 | 0.0156 | 68.9384
17 | 1.873 | 0.03196 | 0.0166 | 58.6045
17.5 | 1.867 | 0.03809 | 0.0165 | 49.0155
18 | 1.8483 | 0.04587 | 0.0155 | 40.2943
18.5 | 1.8148 | 0.0555 | 0.0134 | 32.6991
19 | 1.7831 | 0.0652 | 0.0109 | 27.3482
19.5 | 1.737 | 0.07686 | 0.0072 | 22.5995
20 | 1.6992 | 0.08791 | 0.0034 | 19.3289

## 151. Re 20M Mach 0.50 (1)
BIGFOIL.COM POLAR EXPORT
NACA35012
NACA35012 |  |  |  | Cl Max: | 1.43 | at alpha= | 9 | deg
JavaFoil+Calcfoil stall+Eppler ext transition |  |  |  | L/D Max: | 134.375 | at alpha= | 6.5 | deg
Re: | 20000000 |  |  | Cd Min: | 0.008 | at alpha= | 2.5 | deg
Mach: | 0.5 |  |  | Cl=0 at alpha= | -2.5735 | deg
|  |  |  | @ Cl=0.1, Cd= | 0.0088665
|  |  |  | @ Cl=0.4, Cd= | 0.0091583
|  |  |  | @ Cl=0.6, Cd= | 0.0093744
alpha (deg) | Cl | Cd | Cm | Cl/Cd
-20 | -0.94 | 0.16975 | -0.019 | -5.536
-19.5 | -0.915 | 0.1557 | -0.019 | -5.877
-19 | -0.888 | 0.15643 | -0.019 | -5.674
-18.5 | -0.86 | 0.15846 | -0.019 | -5.427
-18 | -0.835 | 0.14233 | -0.019 | -5.866
-17.5 | -0.81 | 0.12725 | -0.019 | -6.366
-17 | -0.78 | 0.1402 | -0.018 | -5.563
-16.5 | -0.755 | 0.1247 | -0.019 | -6.054
-16 | -0.73 | 0.11325 | -0.019 | -6.442
-15.5 | -0.7 | 0.11973 | -0.018 | -5.847
-15 | -0.675 | 0.10693 | -0.019 | -6.309
-14.5 | -0.649 | 0.09707 | -0.019 | -6.689
-14 | -0.62 | 0.10155 | -0.018 | -6.107
-13.5 | -0.595 | 0.08962 | -0.019 | -6.636
-13 | -0.57 | 0.0808 | -0.019 | -7.05
-12.5 | -0.54 | 0.08198 | -0.018 | -6.591
-12 | -0.515 | 0.07437 | -0.019 | -6.924
-11.5 | -0.492 | 0.06346 | -0.021 | -7.76
-11 | -0.462 | 0.06503 | -0.02 | -7.099
-10.5 | -0.438 | 0.05683 | -0.021 | -7.713
-10 | -0.407 | 0.05965 | -0.02 | -6.823
-9.5 | -0.382 | 0.05365 | -0.021 | -7.117
-9 | -0.352 | 0.05479 | -0.019 | -6.428
-8.5 | -0.327 | 0.0488 | -0.021 | -6.699
-8 | -0.298 | 0.04902 | -0.02 | -6.078
-7.5 | -0.271 | 0.04673 | -0.02 | -5.792
-7 | -0.244 | 0.04397 | -0.02 | -5.538
-6.5 | -0.309 | 0.04201 | -0.02 | -7.365
-6 | -0.388 | 0.00904 | -0.035 | -42.942
-5.5 | -0.355 | 0.0095 | -0.036 | -37.387
-5 | -0.307 | 0.00991 | -0.036 | -31.003
-4.5 | -0.251 | 0.00955 | -0.036 | -26.261
-4 | -0.189 | 0.00922 | -0.036 | -20.547
-3.5 | -0.125 | 0.00901 | -0.037 | -13.848
-3 | -0.058 | 0.00884 | -0.037 | -6.576
-2.5 | 0.01 | 0.00875 | -0.037 | 1.128
-2 | 0.079 | 0.00869 | -0.037 | 9.051
-1.5 | 0.148 | 0.00927 | -0.038 | 15.976
-1 | 0.218 | 0.00922 | -0.038 | 23.603
-0.5 | 0.287 | 0.00912 | -0.038 | 31.504
0 | 0.356 | 0.00912 | -0.038 | 39.091
0.5 | 0.425 | 0.00918 | -0.039 | 46.345
1 | 0.494 | 0.00922 | -0.039 | 53.592
1.5 | 0.563 | 0.00932 | -0.039 | 60.382
2 | 0.631 | 0.00942 | -0.04 | 67.035
2.5 | 0.699 | 0.008 | -0.04 | 87.412
3 | 0.767 | 0.00827 | -0.04 | 92.792
3.5 | 0.835 | 0.00884 | -0.041 | 94.391
4 | 0.902 | 0.00854 | -0.041 | 105.541
4.5 | 0.968 | 0.00884 | -0.041 | 109.521
5 | 1.034 | 0.0092 | -0.042 | 112.408
5.5 | 1.099 | 0.00958 | -0.042 | 114.764
6 | 1.163 | 0.00952 | -0.042 | 122.221
6.5 | 1.225 | 0.00912 | -0.043 | 134.375
7 | 1.283 | 0.01076 | -0.043 | 119.297
7.5 | 1.335 | 0.01173 | -0.043 | 113.761
8 | 1.378 | 0.01297 | -0.043 | 106.264
8.5 | 1.411 | 0.01438 | -0.043 | 98.106
9 | 1.43 | 0.01606 | -0.043 | 89.058
9.5 | 1.427 | 0.01831 | -0.043 | 77.942
10 | 1.393 | 0.02143 | -0.043 | 64.996
10.5 | 1.28 | 0.02609 | -0.042 | 49.051
11 | 0.845 | 0.03406 | -0.042 | 24.805
11.5 | 0.873 | 0.03558 | -0.042 | 24.54
12 | 0.894 | 0.04107 | -0.041 | 21.772
12.5 | 0.917 | 0.04577 | -0.041 | 20.044
13 | 0.93 | 0.05747 | -0.04 | 16.189
13.5 | 0.942 | 0.07208 | -0.039 | 13.072
14 | 0.951 | 0.09083 | -0.037 | 10.474

## 152. Re 20M Mach 0.50 (2)
BIGFOIL.COM POLAR EXPORT
NACA35012
NACA35012 |  |  |  | Cl Max: | 1.8307 | at alpha= | 12.5 | deg
XFOIL ncrit=9 |  |  |  | L/D Max: | 201.694 | at alpha= | 6 | deg
Re: | 20000000 |  |  | Cd Min: | 0.02955 | at alpha= | 13 | deg
Mach: | 0.5 |  |  | Cl=0 at alpha= | -99 | deg
|  |  |  | @ Cl=0.1, Cd= | 0.00556
|  |  |  | @ Cl=0.4, Cd= | 0.0055457
|  |  |  | @ Cl=0.6, Cd= | 0.0056146
alpha (deg) | Cl | Cd | Cm | Cl/Cd
0 | 0.3526 | 0.00556 | -0.0391 | 63.4173
0.5 | 0.4191 | 0.00554 | -0.0384 | 75.6498
1 | 0.4853 | 0.00557 | -0.0376 | 87.1275
1.5 | 0.5515 | 0.0056 | -0.0368 | 98.4821
2 | 0.6179 | 0.00562 | -0.036 | 109.9466
2.5 | 0.6834 | 0.00569 | -0.035 | 120.1054
3.5 | 0.8015 | 0.00515 | -0.0304 | 155.6311
4 | 0.8618 | 0.00508 | -0.028 | 169.6457
4.5 | 0.9239 | 0.00506 | -0.0258 | 182.5889
5 | 0.9818 | 0.00509 | -0.0225 | 192.888
5.5 | 1.038 | 0.0052 | -0.0187 | 199.6154
6 | 1.1073 | 0.00549 | -0.0173 | 201.694
6.5 | 1.1895 | 0.00595 | -0.0184 | 199.916
7 | 1.2762 | 0.00653 | -0.0201 | 195.4364
7.5 | 1.3525 | 0.00724 | -0.0195 | 186.8094
8 | 1.4122 | 0.00817 | -0.0157 | 172.8519
9 | 1.5534 | 0.01014 | -0.0112 | 153.1953
9.5 | 1.6225 | 0.01116 | -0.0082 | 145.3853
10 | 1.6546 | 0.01197 | 0.0012 | 138.2289
10.5 | 1.6952 | 0.01304 | 0.0088 | 130
11 | 1.7374 | 0.01438 | 0.0157 | 120.8206
11.5 | 1.7765 | 0.01618 | 0.0222 | 109.796
12 | 1.8119 | 0.01857 | 0.028 | 97.5714
12.5 | 1.8307 | 0.02255 | 0.033 | 81.184
13 | 1.8184 | 0.02955 | 0.0351 | 61.5364