## index
index | Re | Mach | Datasource
1 | 50000 | 0 | JavaFoil+Calcfoil stall+Eppler ext transition
2 | 50000 | 0 | XFOIL ncrit=9
3 | 50000 | 0.1 | JavaFoil+Calcfoil stall+Eppler ext transition
4 | 50000 | 0.1 | XFOIL ncrit=9
5 | 50000 | 0.25 | JavaFoil+Calcfoil stall+Eppler ext transition
6 | 50000 | 0.25 | XFOIL ncrit=9
7 | 50000 | 0.5 | JavaFoil+Calcfoil stall+Eppler ext transition
8 | 50000 | 0.5 | XFOIL ncrit=9
9 | 100000 | 0 | JavaFoil+Calcfoil stall+Eppler ext transition
10 | 100000 | 0 | XFOIL ncrit=9
11 | 100000 | 0.1 | JavaFoil+Calcfoil stall+Eppler ext transition
12 | 100000 | 0.1 | XFOIL ncrit=9
13 | 100000 | 0.25 | JavaFoil+Calcfoil stall+Eppler ext transition
14 | 100000 | 0.25 | XFOIL ncrit=9
15 | 100000 | 0.5 | JavaFoil+Calcfoil stall+Eppler ext transition
16 | 100000 | 0.5 | XFOIL ncrit=9
17 | 250000 | 0 | JavaFoil+Calcfoil stall+Eppler ext transition
18 | 250000 | 0 | XFOIL ncrit=9
19 | 250000 | 0.1 | JavaFoil+Calcfoil stall+Eppler ext transition
20 | 250000 | 0.1 | XFOIL ncrit=9
21 | 250000 | 0.25 | JavaFoil+Calcfoil stall+Eppler ext transition
22 | 250000 | 0.25 | XFOIL ncrit=9
23 | 250000 | 0.5 | JavaFoil+Calcfoil stall+Eppler ext transition
24 | 250000 | 0.5 | XFOIL ncrit=9
25 | 500000 | 0 | JavaFoil+Calcfoil stall+Eppler ext transition
26 | 500000 | 0 | XFOIL ncrit=9
27 | 500000 | 0.1 | JavaFoil+Calcfoil stall+Eppler ext transition
28 | 500000 | 0.1 | XFOIL ncrit=9
29 | 500000 | 0.25 | JavaFoil+Calcfoil stall+Eppler ext transition
30 | 500000 | 0.25 | XFOIL ncrit=9
31 | 500000 | 0.5 | JavaFoil+Calcfoil stall+Eppler ext transition
32 | 500000 | 0.5 | XFOIL ncrit=9
33 | 750000 | 0 | JavaFoil+Calcfoil stall+Eppler ext transition
34 | 750000 | 0 | XFOIL ncrit=9
35 | 750000 | 0.1 | JavaFoil+Calcfoil stall+Eppler ext transition
36 | 750000 | 0.1 | XFOIL ncrit=9
37 | 750000 | 0.25 | JavaFoil+Calcfoil stall+Eppler ext transition
38 | 750000 | 0.25 | XFOIL ncrit=9
39 | 750000 | 0.5 | JavaFoil+Calcfoil stall+Eppler ext transition
40 | 750000 | 0.5 | XFOIL ncrit=9
41 | 1000000 | 0 | JavaFoil+Calcfoil stall+Eppler ext transition
42 | 1000000 | 0 | XFOIL ncrit=9
43 | 1000000 | 0.1 | JavaFoil+Calcfoil stall+Eppler ext transition
44 | 1000000 | 0.1 | XFOIL ncrit=9
45 | 1000000 | 0.25 | JavaFoil+Calcfoil stall+Eppler ext transition
46 | 1000000 | 0.25 | XFOIL ncrit=9
47 | 1000000 | 0.5 | JavaFoil+Calcfoil stall+Eppler ext transition
48 | 1000000 | 0.5 | XFOIL ncrit=9
49 | 2000000 | 0 | JavaFoil+Calcfoil stall+Eppler ext transition
50 | 2000000 | 0 | XFOIL ncrit=9
51 | 2000000 | 0.1 | JavaFoil+Calcfoil stall+Eppler ext transition
52 | 2000000 | 0.1 | XFOIL ncrit=9
53 | 2000000 | 0.25 | JavaFoil+Calcfoil stall+Eppler ext transition
54 | 2000000 | 0.25 | XFOIL ncrit=9
55 | 2000000 | 0.5 | JavaFoil+Calcfoil stall+Eppler ext transition
56 | 2000000 | 0.5 | XFOIL ncrit=9
57 | 3000000 | 0 | JavaFoil+Calcfoil stall+Eppler ext transition
58 | 3000000 | 0 | XFOIL ncrit=9
59 | 3000000 | 0.1 | JavaFoil+Calcfoil stall+Eppler ext transition
60 | 3000000 | 0.1 | XFOIL ncrit=9
61 | 3000000 | 0.25 | JavaFoil+Calcfoil stall+Eppler ext transition
62 | 3000000 | 0.25 | XFOIL ncrit=9
63 | 3000000 | 0.5 | JavaFoil+Calcfoil stall+Eppler ext transition
64 | 3000000 | 0.5 | XFOIL ncrit=9
65 | 4000000 | 0 | JavaFoil+Calcfoil stall+Eppler ext transition
66 | 4000000 | 0 | XFOIL ncrit=9
67 | 4000000 | 0.1 | JavaFoil+Calcfoil stall+Eppler ext transition
68 | 4000000 | 0.1 | XFOIL ncrit=9
69 | 4000000 | 0.25 | JavaFoil+Calcfoil stall+Eppler ext transition
70 | 4000000 | 0.25 | XFOIL ncrit=9
71 | 4000000 | 0.5 | JavaFoil+Calcfoil stall+Eppler ext transition
72 | 4000000 | 0.5 | XFOIL ncrit=9
73 | 5000000 | 0 | JavaFoil+Calcfoil stall+Eppler ext transition
74 | 5000000 | 0 | XFOIL ncrit=9
75 | 5000000 | 0.1 | JavaFoil+Calcfoil stall+Eppler ext transition
76 | 5000000 | 0.1 | XFOIL ncrit=9
77 | 5000000 | 0.25 | JavaFoil+Calcfoil stall+Eppler ext transition
78 | 5000000 | 0.25 | XFOIL ncrit=9
79 | 5000000 | 0.5 | JavaFoil+Calcfoil stall+Eppler ext transition
80 | 5000000 | 0.5 | XFOIL ncrit=9
81 | 6000000 | 0 | JavaFoil+Calcfoil stall+Eppler ext transition
82 | 6000000 | 0 | XFOIL ncrit=9
83 | 6000000 | 0.1 | JavaFoil+Calcfoil stall+Eppler ext transition
84 | 6000000 | 0.1 | XFOIL ncrit=9
85 | 6000000 | 0.25 | JavaFoil+Calcfoil stall+Eppler ext transition
86 | 6000000 | 0.25 | XFOIL ncrit=9
87 | 6000000 | 0.5 | JavaFoil+Calcfoil stall+Eppler ext transition
88 | 6000000 | 0.5 | XFOIL ncrit=9
89 | 7000000 | 0 | JavaFoil+Calcfoil stall+Eppler ext transition
90 | 7000000 | 0 | XFOIL ncrit=9
91 | 7000000 | 0.1 | JavaFoil+Calcfoil stall+Eppler ext transition
92 | 7000000 | 0.1 | XFOIL ncrit=9
93 | 7000000 | 0.25 | JavaFoil+Calcfoil stall+Eppler ext transition
94 | 7000000 | 0.25 | XFOIL ncrit=9
95 | 7000000 | 0.5 | JavaFoil+Calcfoil stall+Eppler ext transition
96 | 7000000 | 0.5 | XFOIL ncrit=9
97 | 8000000 | 0 | JavaFoil+Calcfoil stall+Eppler ext transition
98 | 8000000 | 0 | XFOIL ncrit=9
99 | 8000000 | 0.1 | JavaFoil+Calcfoil stall+Eppler ext transition
100 | 8000000 | 0.1 | XFOIL ncrit=9
101 | 8000000 | 0.25 | JavaFoil+Calcfoil stall+Eppler ext transition
102 | 8000000 | 0.25 | XFOIL ncrit=9
103 | 8000000 | 0.5 | JavaFoil+Calcfoil stall+Eppler ext transition
104 | 8000000 | 0.5 | XFOIL ncrit=9
105 | 10000000 | 0 | JavaFoil+Calcfoil stall+Eppler ext transition
106 | 10000000 | 0 | XFOIL ncrit=9
107 | 10000000 | 0.1 | JavaFoil+Calcfoil stall+Eppler ext transition
108 | 10000000 | 0.1 | XFOIL ncrit=9
109 | 10000000 | 0.25 | JavaFoil+Calcfoil stall+Eppler ext transition
110 | 10000000 | 0.25 | XFOIL ncrit=9
111 | 10000000 | 0.5 | JavaFoil+Calcfoil stall+Eppler ext transition
112 | 10000000 | 0.5 | XFOIL ncrit=9
113 | 12000000 | 0 | JavaFoil+Calcfoil stall+Eppler ext transition
114 | 12000000 | 0 | XFOIL ncrit=9
115 | 12000000 | 0.1 | JavaFoil+Calcfoil stall+Eppler ext transition
116 | 12000000 | 0.1 | XFOIL ncrit=9
117 | 12000000 | 0.25 | JavaFoil+Calcfoil stall+Eppler ext transition
118 | 12000000 | 0.25 | XFOIL ncrit=9
119 | 12000000 | 0.5 | JavaFoil+Calcfoil stall+Eppler ext transition
120 | 12000000 | 0.5 | XFOIL ncrit=9
121 | 14000000 | 0 | JavaFoil+Calcfoil stall+Eppler ext transition
122 | 14000000 | 0 | XFOIL ncrit=9
123 | 14000000 | 0.1 | JavaFoil+Calcfoil stall+Eppler ext transition
124 | 14000000 | 0.1 | XFOIL ncrit=9
125 | 14000000 | 0.25 | JavaFoil+Calcfoil stall+Eppler ext transition
126 | 14000000 | 0.25 | XFOIL ncrit=9
127 | 14000000 | 0.5 | JavaFoil+Calcfoil stall+Eppler ext transition
128 | 14000000 | 0.5 | XFOIL ncrit=9
129 | 16000000 | 0 | JavaFoil+Calcfoil stall+Eppler ext transition
130 | 16000000 | 0 | XFOIL ncrit=9
131 | 16000000 | 0.1 | JavaFoil+Calcfoil stall+Eppler ext transition
132 | 16000000 | 0.1 | XFOIL ncrit=9
133 | 16000000 | 0.25 | JavaFoil+Calcfoil stall+Eppler ext transition
134 | 16000000 | 0.25 | XFOIL ncrit=9
135 | 16000000 | 0.5 | JavaFoil+Calcfoil stall+Eppler ext transition
136 | 16000000 | 0.5 | XFOIL ncrit=9
137 | 18000000 | 0 | JavaFoil+Calcfoil stall+Eppler ext transition
138 | 18000000 | 0 | XFOIL ncrit=9
139 | 18000000 | 0.1 | JavaFoil+Calcfoil stall+Eppler ext transition
140 | 18000000 | 0.1 | XFOIL ncrit=9
141 | 18000000 | 0.25 | JavaFoil+Calcfoil stall+Eppler ext transition
142 | 18000000 | 0.25 | XFOIL ncrit=9
143 | 18000000 | 0.5 | JavaFoil+Calcfoil stall+Eppler ext transition
144 | 18000000 | 0.5 | XFOIL ncrit=9
145 | 20000000 | 0 | JavaFoil+Calcfoil stall+Eppler ext transition
146 | 20000000 | 0 | XFOIL ncrit=9
147 | 20000000 | 0.1 | JavaFoil+Calcfoil stall+Eppler ext transition
148 | 20000000 | 0.1 | XFOIL ncrit=9
149 | 20000000 | 0.25 | JavaFoil+Calcfoil stall+Eppler ext transition
150 | 20000000 | 0.25 | XFOIL ncrit=9
151 | 20000000 | 0.5 | JavaFoil+Calcfoil stall+Eppler ext transition
152 | 20000000 | 0.5 | XFOIL ncrit=9

## 1. Re 50k Mach 0.00 (1)
BIGFOIL.COM POLAR EXPORT
e417
EPPLER 417 |  |  |  | Cl Max: | 1.229 | at alpha= | 5 | deg
JavaFoil+Calcfoil stall+Eppler ext transition |  |  |  | L/D Max: | 51.493 | at alpha= | 4 | deg
Re: | 50000 |  |  | Cd Min: | 0.01892 | at alpha= | 0 | deg
Mach: | 0 |  |  | Cl=0 at alpha= | -5.6696 | deg
|  |  |  | @ Cl=0.1, Cd= | 0.02438
|  |  |  | @ Cl=0.4, Cd= | 0.022527
|  |  |  | @ Cl=0.6, Cd= | 0.021514
alpha (deg) | Cl | Cd | Cm | Cl/Cd
-20 | -0.417 | 0.39068 | -0.039 | -1.068
-19.5 | -0.431 | 0.34484 | -0.04 | -1.25
-19 | -0.444 | 0.34139 | -0.04 | -1.301
-18.5 | -0.457 | 0.31668 | -0.04 | -1.443
-18 | -0.469 | 0.27361 | -0.041 | -1.715
-17.5 | -0.481 | 0.25341 | -0.041 | -1.897
-17 | -0.491 | 0.23245 | -0.042 | -2.112
-16.5 | -0.5 | 0.22782 | -0.041 | -2.194
-16 | -0.507 | 0.19945 | -0.042 | -2.542
-15.5 | -0.512 | 0.18999 | -0.043 | -2.696
-15 | -0.515 | 0.17425 | -0.043 | -2.956
-14.5 | -0.515 | 0.1697 | -0.042 | -3.037
-14 | -0.513 | 0.15653 | -0.042 | -3.276
-13.5 | -0.507 | 0.14322 | -0.042 | -3.54
-13 | -0.498 | 0.13122 | -0.043 | -3.793
-12.5 | -0.485 | 0.12045 | -0.043 | -4.026
-12 | -0.469 | 0.10959 | -0.043 | -4.275
-11.5 | -0.448 | 0.1016 | -0.044 | -4.412
-11 | -0.424 | 0.09208 | -0.046 | -4.61
-10.5 | -0.397 | 0.08547 | -0.047 | -4.645
-10 | -0.366 | 0.07956 | -0.047 | -4.601
-9.5 | -0.332 | 0.07422 | -0.048 | -4.472
-9 | -0.295 | 0.06897 | -0.049 | -4.276
-8.5 | -0.255 | 0.0646 | -0.05 | -3.954
-8 | -0.214 | 0.06053 | -0.051 | -3.53
-7.5 | -0.17 | 0.0574 | -0.051 | -2.963
-7 | -0.125 | 0.05399 | -0.053 | -2.314
-6.5 | -0.079 | 0.05103 | -0.055 | -1.541
-6 | -0.037 | 0.02339 | -0.139 | -1.573
-5.5 | 0.019 | 0.02279 | -0.14 | 0.847
-5 | 0.074 | 0.02464 | -0.136 | 3
-4.5 | 0.129 | 0.02409 | -0.137 | 5.372
-4 | 0.185 | 0.02362 | -0.138 | 7.841
-3.5 | 0.241 | 0.0232 | -0.139 | 10.398
-3 | 0.297 | 0.0229 | -0.14 | 12.967
-2.5 | 0.353 | 0.02267 | -0.141 | 15.559
-2 | 0.409 | 0.0225 | -0.142 | 18.159
-1.5 | 0.464 | 0.02242 | -0.143 | 20.715
-1 | 0.519 | 0.02242 | -0.144 | 23.15
-0.5 | 0.575 | 0.02244 | -0.145 | 25.617
0 | 0.67 | 0.01892 | -0.146 | 35.433
0.5 | 0.729 | 0.01911 | -0.147 | 38.127
1 | 0.787 | 0.01935 | -0.148 | 40.671
1.5 | 0.845 | 0.01961 | -0.149 | 43.075
2 | 0.903 | 0.01996 | -0.15 | 45.225
2.5 | 0.96 | 0.02033 | -0.151 | 47.225
3 | 1.016 | 0.02075 | -0.152 | 48.964
3.5 | 1.07 | 0.02123 | -0.153 | 50.399
4 | 1.123 | 0.02181 | -0.155 | 51.493
4.5 | 1.18 | 0.02304 | -0.157 | 51.21
5 | 1.229 | 0.0275 | -0.158 | 44.693
5.5 | 1.026 | 0.04607 | -0.056 | 22.259
6 | 1.055 | 0.04912 | -0.056 | 21.478
6.5 | 1.08 | 0.05259 | -0.055 | 20.546
7 | 1.101 | 0.05684 | -0.054 | 19.376
7.5 | 1.118 | 0.06157 | -0.053 | 18.15
8 | 1.129 | 0.06674 | -0.053 | 16.912
8.5 | 1.135 | 0.07342 | -0.053 | 15.453
9 | 1.135 | 0.08032 | -0.053 | 14.135
9.5 | 1.131 | 0.08708 | -0.053 | 12.986
10 | 1.121 | 0.09393 | -0.052 | 11.939

## 2. Re 50k Mach 0.00 (2)
BIGFOIL.COM POLAR EXPORT
e417
EPPLER 417 |  |  |  | Cl Max: | 1.1635 | at alpha= | 10.5 | deg
XFOIL ncrit=9 |  |  |  | L/D Max: | 33.2055 | at alpha= | 8 | deg
Re: | 50000 |  |  | Cd Min: | 0.20453 | at alpha= | 15.5 | deg
Mach: | 0 |  |  | Cl=0 at alpha= | 3.7004 | deg
|  |  |  | @ Cl=0.1, Cd= | 0.041003
|  |  |  | @ Cl=0.4, Cd= | 0.047604
|  |  |  | @ Cl=0.6, Cd= | 0.046627
alpha (deg) | Cl | Cd | Cm | Cl/Cd
-12.5 | -0.4755 | 0.16184 | -0.0283 | -2.9381
-12 | -0.4704 | 0.15562 | -0.0273 | -3.0227
-11.5 | -0.4743 | 0.15033 | -0.0262 | -3.1551
-11 | -0.4704 | 0.14395 | -0.0248 | -3.2678
-10 | -0.4533 | 0.13057 | -0.0212 | -3.4717
-9.5 | -0.4501 | 0.12446 | -0.0193 | -3.6164
-9 | -0.5347 | 0.10431 | -0.0347 | -5.1261
-8.5 | -0.6163 | 0.08819 | -0.042 | -6.9883
-8 | -0.7082 | 0.0778 | -0.0435 | -9.1028
-7.5 | -0.7335 | 0.06653 | -0.0451 | -11.0251
-7 | -0.7219 | 0.05661 | -0.0464 | -12.7522
-6.5 | -0.6872 | 0.04876 | -0.0463 | -14.0935
-6 | -0.6426 | 0.04265 | -0.0459 | -15.0668
-5.5 | -0.5967 | 0.03857 | -0.0442 | -15.4706
-5 | -0.5557 | 0.03564 | -0.0394 | -15.592
-4.5 | -0.5214 | 0.03377 | -0.0329 | -15.4397
-4 | -0.4816 | 0.02787 | -0.0331 | -17.2802
-3.5 | -0.5126 | 0.0373 | 0.0015 | -13.7426
-3 | -0.5224 | 0.04224 | 0.031 | -12.3674
-2.5 | -0.4123 | 0.0429 | 0.0285 | -9.6107
-2 | -0.3611 | 0.04131 | 0.0263 | -8.7412
-1.5 | -0.3305 | 0.03979 | 0.0271 | -8.3061
-1 | -0.3029 | 0.03847 | 0.0281 | -7.8737
-0.5 | -0.2725 | 0.03739 | 0.0285 | -7.288
0 | -0.2424 | 0.03655 | 0.0287 | -6.632
0.5 | -0.2069 | 0.03604 | 0.0279 | -5.7408
1 | -0.1537 | 0.03605 | 0.0236 | -4.2635
1.5 | -0.0993 | 0.03637 | 0.0187 | -2.7303
2 | -0.0471 | 0.03691 | 0.0139 | -1.2761
2.5 | -0.0172 | 0.03728 | 0.0129 | -0.46137
3 | -0.0174 | 0.03692 | 0.0171 | -0.47129
3.5 | -0.0107 | 0.03685 | 0.0197 | -0.29037
4 | 0.016 | 0.03791 | 0.0183 | 0.42205
4.5 | 0.1746 | 0.04375 | -0.005 | 3.9909
5 | 0.2632 | 0.04561 | -0.0146 | 5.7707
5.5 | 0.3528 | 0.04711 | -0.0235 | 7.4889
6 | 0.4445 | 0.04807 | -0.0316 | 9.2469
6.5 | 0.5424 | 0.04792 | -0.0388 | 11.3189
7 | 0.6587 | 0.04531 | -0.045 | 14.5376
7.5 | 0.794 | 0.03819 | -0.0481 | 20.7908
8 | 0.9613 | 0.02895 | -0.0516 | 33.2055
8.5 | 0.9878 | 0.0311 | -0.0456 | 31.7621
9 | 0.9839 | 0.0353 | -0.0384 | 27.8725
9.5 | 1.0328 | 0.04191 | -0.0383 | 24.6433
10 | 1.1307 | 0.05031 | -0.0451 | 22.4747
10.5 | 1.1635 | 0.05848 | -0.0434 | 19.8957
11 | 1.16 | 0.06669 | -0.0385 | 17.3939
11.5 | 1.133 | 0.0752 | -0.0331 | 15.0665
12 | 1.0929 | 0.08463 | -0.0297 | 12.9139
12.5 | 1.0521 | 0.09575 | -0.03 | 10.988
13 | 0.9268 | 0.11887 | -0.0446 | 7.7968
13.5 | 0.8978 | 0.13949 | -0.0572 | 6.4363
14 | 0.8369 | 0.1777 | -0.0861 | 4.7096
14.5 | 0.8337 | 0.18508 | -0.0921 | 4.5045
15 | 0.8449 | 0.19334 | -0.0969 | 4.37
15.5 | 0.8764 | 0.20453 | -0.0997 | 4.2849

## 3. Re 50k Mach 0.10 (1)
BIGFOIL.COM POLAR EXPORT
e417
EPPLER 417 |  |  |  | Cl Max: | 1.234 | at alpha= | 5 | deg
JavaFoil+Calcfoil stall+Eppler ext transition |  |  |  | L/D Max: | 51.39 | at alpha= | 4 | deg
Re: | 50000 |  |  | Cd Min: | 0.01898 | at alpha= | 0 | deg
Mach: | 0.1 |  |  | Cl=0 at alpha= | -5.6863 | deg
|  |  |  | @ Cl=0.1, Cd= | 0.024475
|  |  |  | @ Cl=0.4, Cd= | 0.022597
|  |  |  | @ Cl=0.6, Cd= | 0.021686
alpha (deg) | Cl | Cd | Cm | Cl/Cd
-19.5 | -0.387 | 0.38121 | -0.041 | -1.014
-19 | -0.402 | 0.37767 | -0.04 | -1.065
-18.5 | -0.418 | 0.33921 | -0.04 | -1.231
-18 | -0.433 | 0.29002 | -0.042 | -1.492
-17.5 | -0.447 | 0.26917 | -0.042 | -1.66
-17 | -0.46 | 0.24909 | -0.042 | -1.846
-16.5 | -0.472 | 0.24419 | -0.041 | -1.932
-16 | -0.482 | 0.21007 | -0.043 | -2.294
-15.5 | -0.49 | 0.19404 | -0.043 | -2.526
-15 | -0.496 | 0.17815 | -0.043 | -2.784
-14.5 | -0.499 | 0.17263 | -0.042 | -2.891
-14 | -0.499 | 0.1584 | -0.042 | -3.151
-13.5 | -0.496 | 0.14556 | -0.043 | -3.407
-13 | -0.489 | 0.13305 | -0.043 | -3.676
-12.5 | -0.478 | 0.12189 | -0.043 | -3.924
-12 | -0.464 | 0.11328 | -0.043 | -4.093
-11.5 | -0.445 | 0.10478 | -0.044 | -4.247
-11 | -0.422 | 0.09333 | -0.046 | -4.526
-10.5 | -0.396 | 0.0863 | -0.047 | -4.588
-10 | -0.366 | 0.08021 | -0.047 | -4.559
-9.5 | -0.332 | 0.07475 | -0.048 | -4.443
-9 | -0.295 | 0.06965 | -0.049 | -4.242
-8.5 | -0.256 | 0.06479 | -0.05 | -3.953
-8 | -0.214 | 0.06073 | -0.051 | -3.53
-7.5 | -0.171 | 0.05754 | -0.051 | -2.967
-7 | -0.125 | 0.05417 | -0.053 | -2.317
-6.5 | -0.079 | 0.05112 | -0.055 | -1.545
-6 | -0.032 | 0.04798 | -0.068 | -0.66
-5.5 | 0.019 | 0.02288 | -0.141 | 0.847
-5 | 0.074 | 0.02473 | -0.136 | 3.003
-4.5 | 0.13 | 0.02418 | -0.138 | 5.378
-4 | 0.186 | 0.02367 | -0.139 | 7.864
-3.5 | 0.242 | 0.02328 | -0.14 | 10.416
-3 | 0.298 | 0.02297 | -0.141 | 12.994
-2.5 | 0.355 | 0.02271 | -0.142 | 15.613
-2 | 0.411 | 0.02257 | -0.143 | 18.194
-1.5 | 0.467 | 0.0225 | -0.144 | 20.739
-1 | 0.522 | 0.02248 | -0.145 | 23.199
-0.5 | 0.578 | 0.02249 | -0.146 | 25.68
0 | 0.674 | 0.01898 | -0.147 | 35.494
0.5 | 0.732 | 0.01918 | -0.148 | 38.192
1 | 0.791 | 0.01943 | -0.149 | 40.701
1.5 | 0.849 | 0.01969 | -0.15 | 43.101
2 | 0.907 | 0.02002 | -0.151 | 45.301
2.5 | 0.965 | 0.0204 | -0.152 | 47.288
3 | 1.021 | 0.02083 | -0.153 | 49.005
3.5 | 1.075 | 0.02136 | -0.154 | 50.346
4 | 1.128 | 0.02196 | -0.155 | 51.39
4.5 | 1.185 | 0.02325 | -0.158 | 50.993
5 | 1.234 | 0.02764 | -0.159 | 44.635
5.5 | 1.029 | 0.04637 | -0.057 | 22.196
6 | 1.058 | 0.04935 | -0.056 | 21.444
6.5 | 1.083 | 0.05293 | -0.055 | 20.456
7 | 1.103 | 0.05756 | -0.054 | 19.155
7.5 | 1.117 | 0.06237 | -0.054 | 17.914
8 | 1.127 | 0.06835 | -0.053 | 16.482
8.5 | 1.13 | 0.07533 | -0.051 | 15.001
9 | 1.128 | 0.08144 | -0.053 | 13.853
9.5 | 1.121 | 0.08882 | -0.053 | 12.618
10 | 1.108 | 0.09592 | -0.052 | 11.549

## 4. Re 50k Mach 0.10 (2)
BIGFOIL.COM POLAR EXPORT
e417
EPPLER 417 |  |  |  | Cl Max: | 1.1559 | at alpha= | 10.5 | deg
XFOIL ncrit=9 |  |  |  | L/D Max: | 33.045 | at alpha= | 8 | deg
Re: | 50000 |  |  | Cd Min: | 0.20568 | at alpha= | 15.5 | deg
Mach: | 0.1 |  |  | Cl=0 at alpha= | 3.7207 | deg
|  |  |  | @ Cl=0.1, Cd= | 0.041154
|  |  |  | @ Cl=0.4, Cd= | 0.047629
|  |  |  | @ Cl=0.6, Cd= | 0.046862
alpha (deg) | Cl | Cd | Cm | Cl/Cd
-12.5 | -0.4786 | 0.16291 | -0.0285 | -2.9378
-12 | -0.4733 | 0.15663 | -0.0274 | -3.0218
-11.5 | -0.4768 | 0.15125 | -0.0264 | -3.1524
-11 | -0.4665 | 0.14415 | -0.0248 | -3.2362
-10 | -0.4522 | 0.13105 | -0.0213 | -3.4506
-9.5 | -0.4493 | 0.12494 | -0.0194 | -3.5961
-8.5 | -0.616 | 0.08838 | -0.0427 | -6.9699
-8 | -0.7173 | 0.07846 | -0.0444 | -9.1422
-7.5 | -0.7302 | 0.06765 | -0.0449 | -10.7938
-7 | -0.7245 | 0.05767 | -0.0463 | -12.5629
-6.5 | -0.6917 | 0.04969 | -0.0461 | -13.9203
-6 | -0.6481 | 0.04333 | -0.0459 | -14.9573
-5.5 | -0.602 | 0.03905 | -0.0444 | -15.4161
-5 | -0.5599 | 0.03598 | -0.0398 | -15.5614
-4.5 | -0.5251 | 0.0341 | -0.0331 | -15.3988
-4 | -0.484 | 0.03017 | -0.0322 | -16.0424
-3.5 | -0.5091 | 0.03688 | -0.0017 | -13.8042
-3 | -0.5268 | 0.0419 | 0.0288 | -12.5728
-2.5 | -0.4169 | 0.04313 | 0.0289 | -9.6661
-2 | -0.367 | 0.04152 | 0.0271 | -8.8391
-1.5 | -0.3309 | 0.04002 | 0.027 | -8.2684
-1 | -0.3043 | 0.03867 | 0.0282 | -7.8691
-0.5 | -0.2762 | 0.03756 | 0.029 | -7.3536
0 | -0.2481 | 0.03669 | 0.0297 | -6.7621
0.5 | -0.2104 | 0.03619 | 0.0285 | -5.8138
1 | -0.1568 | 0.0362 | 0.0241 | -4.3315
1.5 | -0.1032 | 0.03651 | 0.0195 | -2.8266
2 | -0.0509 | 0.03705 | 0.0147 | -1.3738
2.5 | -0.0167 | 0.03753 | 0.0129 | -0.44498
3 | -0.0169 | 0.03717 | 0.0171 | -0.45467
3.5 | -0.0113 | 0.03708 | 0.0199 | -0.30475
4 | 0.0143 | 0.03808 | 0.0186 | 0.37553
4.5 | 0.1746 | 0.04383 | -0.0048 | 3.9836
5 | 0.2681 | 0.04583 | -0.0151 | 5.8499
5.5 | 0.3588 | 0.04725 | -0.024 | 7.5937
6 | 0.4512 | 0.0481 | -0.032 | 9.3805
6.5 | 0.5517 | 0.04771 | -0.0391 | 11.5636
7 | 0.6491 | 0.046 | -0.0436 | 14.1109
7.5 | 0.8165 | 0.03648 | -0.0483 | 22.3821
8 | 0.9626 | 0.02913 | -0.0503 | 33.045
8.5 | 0.9856 | 0.03154 | -0.044 | 31.2492
9 | 0.9811 | 0.03583 | -0.0369 | 27.3821
9.5 | 1.037 | 0.04259 | -0.0375 | 24.3484
10 | 1.1298 | 0.05105 | -0.0437 | 22.1312
10.5 | 1.1559 | 0.05911 | -0.0413 | 19.5551
11 | 1.1489 | 0.06732 | -0.0363 | 17.0663
11.5 | 1.12 | 0.07592 | -0.0314 | 14.7524
12 | 1.0789 | 0.08562 | -0.0287 | 12.601
12.5 | 1.0379 | 0.09711 | -0.0299 | 10.6879
13 | 0.9123 | 0.12237 | -0.0472 | 7.4553
13.5 | 0.8984 | 0.14003 | -0.0571 | 6.4158
14 | 0.8334 | 0.178 | -0.0868 | 4.682
14.5 | 0.8329 | 0.18561 | -0.0927 | 4.4874
15 | 0.8457 | 0.19398 | -0.0975 | 4.3597
15.5 | 0.8798 | 0.20568 | -0.1 | 4.2775

## 5. Re 50k Mach 0.25 (1)
BIGFOIL.COM POLAR EXPORT
e417
EPPLER 417 |  |  |  | Cl Max: | 1.26 | at alpha= | 5 | deg
JavaFoil+Calcfoil stall+Eppler ext transition |  |  |  | L/D Max: | 50.986 | at alpha= | 4 | deg
Re: | 50000 |  |  | Cd Min: | 0.01932 | at alpha= | 0 | deg
Mach: | 0.25 |  |  | Cl=0 at alpha= | -5.6923 | deg
|  |  |  | @ Cl=0.1, Cd= | 0.024894
|  |  |  | @ Cl=0.4, Cd= | 0.022982
|  |  |  | @ Cl=0.6, Cd= | 0.022647
alpha (deg) | Cl | Cd | Cm | Cl/Cd
-17 | -0.131 | 0.94213 | -0.047 | -0.139
-16.5 | -0.197 | 0.51777 | -0.046 | -0.38
-16 | -0.245 | 0.4478 | -0.045 | -0.547
-15.5 | -0.286 | 0.32445 | -0.046 | -0.881
-15 | -0.322 | 0.27618 | -0.046 | -1.166
-14.5 | -0.353 | 0.25656 | -0.045 | -1.375
-14 | -0.379 | 0.22165 | -0.045 | -1.708
-13.5 | -0.399 | 0.1895 | -0.045 | -2.104
-13 | -0.413 | 0.17077 | -0.045 | -2.416
-12.5 | -0.42 | 0.1473 | -0.045 | -2.852
-12 | -0.421 | 0.13294 | -0.045 | -3.167
-11.5 | -0.415 | 0.1198 | -0.045 | -3.467
-11 | -0.403 | 0.10282 | -0.047 | -3.92
-10.5 | -0.385 | 0.09256 | -0.047 | -4.155
-10 | -0.36 | 0.08543 | -0.048 | -4.218
-9.5 | -0.331 | 0.07793 | -0.048 | -4.246
-9 | -0.297 | 0.07221 | -0.05 | -4.112
-8.5 | -0.259 | 0.06664 | -0.05 | -3.888
-8 | -0.218 | 0.06214 | -0.052 | -3.507
-7.5 | -0.174 | 0.05853 | -0.052 | -2.975
-7 | -0.128 | 0.05479 | -0.054 | -2.342
-6.5 | -0.081 | 0.05164 | -0.056 | -1.567
-6 | -0.032 | 0.04889 | -0.059 | -0.662
-5.5 | 0.02 | 0.02339 | -0.144 | 0.849
-5 | 0.076 | 0.02513 | -0.14 | 3.034
-4.5 | 0.134 | 0.02456 | -0.141 | 5.438
-4 | 0.191 | 0.02405 | -0.142 | 7.943
-3.5 | 0.249 | 0.02365 | -0.144 | 10.525
-3 | 0.306 | 0.02334 | -0.145 | 13.129
-2.5 | 0.364 | 0.0231 | -0.146 | 15.759
-2 | 0.422 | 0.02291 | -0.147 | 18.407
-1.5 | 0.479 | 0.02287 | -0.148 | 20.952
-1 | 0.536 | 0.02283 | -0.149 | 23.46
-0.5 | 0.593 | 0.0229 | -0.15 | 25.893
0 | 0.692 | 0.01932 | -0.151 | 35.821
0.5 | 0.752 | 0.01954 | -0.152 | 38.481
1 | 0.812 | 0.01981 | -0.153 | 40.989
1.5 | 0.871 | 0.0201 | -0.154 | 43.352
2 | 0.931 | 0.02048 | -0.155 | 45.49
2.5 | 0.99 | 0.02087 | -0.156 | 47.455
3 | 1.048 | 0.02136 | -0.157 | 49.066
3.5 | 1.103 | 0.02191 | -0.158 | 50.345
4 | 1.16 | 0.02275 | -0.16 | 50.986
4.5 | 1.217 | 0.02766 | -0.162 | 43.99
5 | 1.26 | 0.02859 | -0.163 | 44.071
5.5 | 1.048 | 0.04737 | -0.057 | 22.124
6 | 1.073 | 0.05058 | -0.056 | 21.214
6.5 | 1.092 | 0.05536 | -0.055 | 19.722
7 | 1.103 | 0.06061 | -0.054 | 18.202
7.5 | 1.107 | 0.06624 | -0.054 | 16.71
8 | 1.102 | 0.07631 | -0.052 | 14.436
8.5 | 1.087 | 0.08453 | -0.051 | 12.864
9 | 1.064 | 0.09046 | -0.053 | 11.759
9.5 | 1.03 | 0.10415 | -0.052 | 9.893
10 | 0.988 | 0.11492 | -0.053 | 8.595

## 6. Re 50k Mach 0.25 (2)
BIGFOIL.COM POLAR EXPORT
e417
EPPLER 417 |  |  |  | Cl Max: | 1.1156 | at alpha= | 10 | deg
XFOIL ncrit=9 |  |  |  | L/D Max: | 31.4547 | at alpha= | 8 | deg
Re: | 50000 |  |  | Cd Min: | 0.19801 | at alpha= | 15 | deg
Mach: | 0.25 |  |  | Cl=0 at alpha= | 3.5536 | deg
|  |  |  | @ Cl=0.1, Cd= | 0.04277
|  |  |  | @ Cl=0.4, Cd= | 0.048133
|  |  |  | @ Cl=0.6, Cd= | 0.047286
alpha (deg) | Cl | Cd | Cm | Cl/Cd
-12 | -0.4588 | 0.15778 | -0.0273 | -2.9078
-11.5 | -0.4546 | 0.15172 | -0.0261 | -2.9963
-10.5 | -0.4474 | 0.13956 | -0.0234 | -3.2058
-10 | -0.446 | 0.13358 | -0.0218 | -3.3388
-9.5 | -0.4462 | 0.1276 | -0.0201 | -3.4969
-9 | -0.5293 | 0.10495 | -0.0386 | -5.0434
-8.5 | -0.5763 | 0.09151 | -0.0438 | -6.2977
-8 | -0.6735 | 0.08174 | -0.0449 | -8.2395
-7.5 | -0.6981 | 0.07313 | -0.0441 | -9.546
-7 | -0.7312 | 0.06327 | -0.0457 | -11.5568
-6.5 | -0.7097 | 0.05484 | -0.0451 | -12.9413
-6 | -0.676 | 0.04743 | -0.0455 | -14.2526
-5.5 | -0.6311 | 0.04194 | -0.0449 | -15.0477
-5 | -0.5842 | 0.038 | -0.042 | -15.3737
-4.5 | -0.5456 | 0.03571 | -0.0351 | -15.2786
-4 | -0.511 | 0.03346 | -0.0297 | -15.272
-3.5 | -0.5024 | 0.03432 | -0.0138 | -14.6387
-3 | -0.5253 | 0.04118 | 0.019 | -12.7562
-2.5 | -0.4613 | 0.04423 | 0.0337 | -10.4296
-2 | -0.3766 | 0.04283 | 0.0276 | -8.7929
-1.5 | -0.3595 | 0.04115 | 0.031 | -8.7363
-1 | -0.3328 | 0.03969 | 0.0326 | -8.385
-0.5 | -0.3002 | 0.03852 | 0.0328 | -7.7934
0 | -0.2605 | 0.03769 | 0.0316 | -6.9116
0.5 | -0.2207 | 0.03715 | 0.0302 | -5.9408
1 | -0.1785 | 0.03695 | 0.0281 | -4.8309
1.5 | -0.1284 | 0.03719 | 0.0242 | -3.4525
2 | -0.0749 | 0.03777 | 0.0194 | -1.9831
2.5 | -0.024 | 0.03855 | 0.0145 | -0.62257
3 | -0.0144 | 0.03857 | 0.017 | -0.37335
3.5 | -0.0125 | 0.03837 | 0.0205 | -0.32578
4 | 0.1041 | 0.04293 | 0.0036 | 2.4249
4.5 | 0.1926 | 0.04504 | -0.0064 | 4.2762
5.5 | 0.369 | 0.04789 | -0.0233 | 7.7052
6 | 0.4582 | 0.04859 | -0.0304 | 9.4299
6.5 | 0.545 | 0.04858 | -0.0357 | 11.2186
7 | 0.6636 | 0.04579 | -0.041 | 14.4922
7.5 | 0.8418 | 0.03526 | -0.0443 | 23.8741
8 | 0.9622 | 0.03059 | -0.0433 | 31.4547
8.5 | 0.9754 | 0.03388 | -0.0363 | 28.7898
9 | 0.9764 | 0.03877 | -0.0304 | 25.1844
9.5 | 1.0502 | 0.04604 | -0.0327 | 22.8106
10 | 1.1156 | 0.0545 | -0.0353 | 20.4697
10.5 | 1.1148 | 0.06236 | -0.031 | 17.8768
11 | 1.0928 | 0.07083 | -0.0268 | 15.4285
11.5 | 1.058 | 0.08037 | -0.0247 | 13.1641
12 | 1.0172 | 0.09162 | -0.0262 | 11.1024
13 | 0.8734 | 0.13541 | -0.0557 | 6.45
14 | 0.8259 | 0.18033 | -0.0895 | 4.5799
14.5 | 0.8336 | 0.18879 | -0.0954 | 4.4155
15 | 0.8542 | 0.19801 | -0.0999 | 4.3139

## 7. Re 50k Mach 0.50 (1)
BIGFOIL.COM POLAR EXPORT
e417
EPPLER 417 |  |  |  | Cl Max: | 1.379 | at alpha= | 20 | deg
JavaFoil+Calcfoil stall+Eppler ext transition |  |  |  | L/D Max: | 48.651 | at alpha= | 3 | deg
Re: | 50000 |  |  | Cd Min: | 0.02091 | at alpha= | 0 | deg
Mach: | 0.5 |  |  | Cl=0 at alpha= | -5.6897 | deg
|  |  |  | @ Cl=0.1, Cd= | 0.026791
|  |  |  | @ Cl=0.4, Cd= | 0.024714
|  |  |  | @ Cl=0.6, Cd= | 0.024496
alpha (deg) | Cl | Cd | Cm | Cl/Cd
-20 | -0.783 | 0.42004 | -0.07 | -1.865
-19.5 | -0.757 | 0.40747 | -0.071 | -1.857
-19 | -0.73 | 0.38967 | -0.072 | -1.873
-18.5 | -0.703 | 0.38374 | -0.072 | -1.832
-18 | -0.676 | 0.3593 | -0.073 | -1.882
-17.5 | -0.647 | 0.33519 | -0.068 | -1.931
-17 | -0.62 | 0.32208 | -0.068 | -1.925
-16.5 | -0.593 | 0.3146 | -0.068 | -1.885
-16 | -0.566 | 0.31514 | -0.068 | -1.796
-15.5 | -0.539 | 0.31501 | -0.069 | -1.711
-15 | -0.512 | 0.32145 | -0.069 | -1.592
-14.5 | -0.485 | 0.30811 | -0.07 | -1.573
-14 | -0.456 | 0.26631 | -0.062 | -1.713
-13.5 | -0.429 | 0.26358 | -0.061 | -1.628
-13 | -0.402 | 0.26072 | -0.062 | -1.541
-12.5 | -0.375 | 0.25705 | -0.062 | -1.457
-12 | -0.347 | 0.25346 | -0.063 | -1.37
-11.5 | -0.32 | 0.24997 | -0.063 | -1.28
-11 | -0.292 | 0.16965 | -0.054 | -1.723
-10.5 | -0.265 | 0.16873 | -0.054 | -1.57
-10 | -0.238 | 0.1654 | -0.055 | -1.437
-9.5 | -0.21 | 0.16183 | -0.055 | -1.299
-9 | -0.183 | 0.15773 | -0.056 | -1.159
-8.5 | -0.155 | 0.15507 | -0.056 | -1.002
-8 | -0.209 | 0.08215 | -0.052 | -2.547
-7.5 | -0.181 | 0.06653 | -0.055 | -2.72
-7 | -0.138 | 0.05979 | -0.057 | -2.309
-6.5 | -0.089 | 0.05483 | -0.059 | -1.616
-6 | -0.036 | 0.051 | -0.063 | -0.702
-5.5 | 0.022 | 0.02564 | -0.16 | 0.856
-5 | 0.085 | 0.02692 | -0.156 | 3.149
-4.5 | 0.149 | 0.02637 | -0.157 | 5.635
-4 | 0.213 | 0.02575 | -0.158 | 8.265
-3.5 | 0.278 | 0.02527 | -0.16 | 10.98
-3 | 0.342 | 0.02495 | -0.161 | 13.69
-2.5 | 0.406 | 0.02469 | -0.162 | 16.438
-2 | 0.47 | 0.02451 | -0.163 | 19.187
-1.5 | 0.534 | 0.02447 | -0.164 | 21.835
-1 | 0.597 | 0.02449 | -0.166 | 24.372
-0.5 | 0.661 | 0.02462 | -0.167 | 26.829
0 | 0.772 | 0.02091 | -0.168 | 36.891
0.5 | 0.838 | 0.02124 | -0.169 | 39.468
1 | 0.905 | 0.0216 | -0.17 | 41.903
1.5 | 0.972 | 0.02203 | -0.171 | 44.121
2 | 1.038 | 0.02257 | -0.172 | 45.986
2.5 | 1.103 | 0.02319 | -0.174 | 47.575
3 | 1.166 | 0.02398 | -0.175 | 48.651
3.5 | 1.231 | 0.02543 | -0.177 | 48.411
4 | 1.284 | 0.02949 | -0.179 | 43.552
4.5 | 1.068 | 0.04421 | -0.064 | 24.147
5 | 1.078 | 0.04934 | -0.06 | 21.849
5.5 | 1.054 | 0.05785 | -0.057 | 18.224
6 | 0.92 | 0.08646 | -0.054 | 10.636
6.5 | 0.663 | 0.13833 | -0.058 | 4.795
7 | 0.69 | 0.14146 | -0.058 | 4.877
7.5 | 0.717 | 0.15179 | -0.059 | 4.721
8 | 0.743 | 0.15938 | -0.063 | 4.664
8.5 | 0.771 | 0.19548 | -0.072 | 3.942
9 | 0.797 | 0.19839 | -0.072 | 4.017
9.5 | 0.824 | 0.22891 | -0.074 | 3.598
10 | 0.852 | 0.26422 | -0.087 | 3.224
10.5 | 0.878 | 0.26199 | -0.087 | 3.352
11 | 0.905 | 0.26493 | -0.088 | 3.414
11.5 | 0.931 | 0.27994 | -0.089 | 3.325
12 | 0.958 | 0.29198 | -0.093 | 3.28
12.5 | 0.986 | 0.32245 | -0.1 | 3.058
13 | 1.012 | 0.33797 | -0.101 | 2.995
13.5 | 1.038 | 0.32643 | -0.101 | 3.18
14 | 1.064 | 0.34903 | -0.103 | 3.049
14.5 | 1.091 | 0.35259 | -0.107 | 3.095
15 | 1.12 | 0.37724 | -0.115 | 2.97
15.5 | 1.146 | 0.37458 | -0.12 | 3.059
16 | 1.172 | 0.39705 | -0.12 | 2.951
16.5 | 1.197 | 0.38816 | -0.121 | 3.084
17 | 1.223 | 0.40651 | -0.122 | 3.008
17.5 | 1.252 | 0.42154 | -0.127 | 2.97
18 | 1.279 | 0.43328 | -0.13 | 2.953
18.5 | 1.304 | 0.46477 | -0.13 | 2.807
19 | 1.329 | 0.46789 | -0.131 | 2.841
19.5 | 1.354 | 0.47178 | -0.131 | 2.871
20 | 1.379 | 0.4808 | -0.131 | 2.869

## 8. Re 50k Mach 0.50 (2)
BIGFOIL.COM POLAR EXPORT
e417
EPPLER 417 |  |  |  | Cl Max: | 1.1296 | at alpha= | 20 | deg
XFOIL ncrit=9 |  |  |  | L/D Max: | 24.0973 | at alpha= | 8 | deg
Re: | 50000 |  |  | Cd Min: | 0.30454 | at alpha= | 20 | deg
Mach: | 0.5 |  |  | Cl=0 at alpha= | 2.9842 | deg
|  |  |  | @ Cl=0.1, Cd= | 0.047269
|  |  |  | @ Cl=0.4, Cd= | 0.051346
|  |  |  | @ Cl=0.6, Cd= | 0.051505
alpha (deg) | Cl | Cd | Cm | Cl/Cd
-10.5 | -0.4288 | 0.15 | -0.0249 | -2.8587
-9.5 | -0.4598 | 0.13066 | -0.0336 | -3.5191
-9 | -0.4726 | 0.12022 | -0.0369 | -3.9311
-8.5 | -0.4878 | 0.11087 | -0.039 | -4.3997
-8 | -0.5267 | 0.09903 | -0.0446 | -5.3186
-7.5 | -0.5424 | 0.09047 | -0.0447 | -5.9954
-7 | -0.5777 | 0.08162 | -0.0452 | -7.0779
-6.5 | -0.6311 | 0.07387 | -0.0433 | -8.5434
-6 | -0.6781 | 0.06607 | -0.0424 | -10.2634
-5.5 | -0.6981 | 0.05799 | -0.0419 | -12.0383
-5 | -0.6854 | 0.05039 | -0.0418 | -13.6019
-4.5 | -0.6473 | 0.04426 | -0.0403 | -14.6249
-4 | -0.6002 | 0.04035 | -0.0352 | -14.8748
-3.5 | -0.56 | 0.03794 | -0.0271 | -14.7601
-3 | -0.5236 | 0.03307 | -0.0258 | -15.8331
-2.5 | -0.5364 | 0.04361 | 0.014 | -12.2999
-2 | -0.4486 | 0.04851 | 0.033 | -9.2476
-1.5 | -0.3758 | 0.04675 | 0.0296 | -8.0385
-1 | -0.3641 | 0.04502 | 0.0348 | -8.0875
-0.5 | -0.3304 | 0.04358 | 0.0358 | -7.5815
0 | -0.3098 | 0.04233 | 0.0388 | -7.3187
0.5 | -0.2804 | 0.04141 | 0.04 | -6.7713
1 | -0.2443 | 0.04087 | 0.0397 | -5.9775
1.5 | -0.2053 | 0.04071 | 0.0386 | -5.043
2 | -0.1619 | 0.04098 | 0.0362 | -3.9507
2.5 | -0.1105 | 0.04181 | 0.0318 | -2.6429
3 | 0.0036 | 0.04519 | 0.015 | 0.079664
3.5 | 0.1288 | 0.04789 | -0.0021 | 2.6895
4 | 0.2132 | 0.04935 | -0.0109 | 4.3202
4.5 | 0.2585 | 0.04979 | -0.0117 | 5.1918
5 | 0.3046 | 0.05021 | -0.0122 | 6.0665
5.5 | 0.3699 | 0.05106 | -0.0154 | 7.2444
6 | 0.452 | 0.05184 | -0.02 | 8.7191
6.5 | 0.5416 | 0.05212 | -0.0238 | 10.3914
7 | 0.6423 | 0.05106 | -0.0259 | 12.5793
7.5 | 0.8388 | 0.041 | -0.0244 | 20.4585
8 | 0.941 | 0.03905 | -0.0187 | 24.0973
8.5 | 0.9532 | 0.04408 | -0.0127 | 21.6243
9 | 0.9591 | 0.05074 | -0.009 | 18.9022
9.5 | 0.9568 | 0.05913 | -0.0076 | 16.1813
10 | 0.9425 | 0.06901 | -0.0086 | 13.6574
10.5 | 0.8982 | 0.08222 | -0.0145 | 10.9243
11 | 0.8564 | 0.09819 | -0.0252 | 8.7219
11.5 | 0.8286 | 0.11551 | -0.038 | 7.1734
12 | 0.8168 | 0.13172 | -0.0499 | 6.201
12.5 | 0.8162 | 0.14607 | -0.0605 | 5.5877
13 | 0.8242 | 0.15922 | -0.0702 | 5.1765
13.5 | 0.8424 | 0.17176 | -0.0787 | 4.9045
14 | 0.8535 | 0.19464 | -0.0959 | 4.385
14.5 | 0.8712 | 0.20465 | -0.104 | 4.257
15 | 0.8825 | 0.21211 | -0.1125 | 4.1606
15.5 | 0.912 | 0.22289 | -0.1185 | 4.0917
16 | 0.9465 | 0.23509 | -0.1237 | 4.0261
16.5 | 0.9582 | 0.24065 | -0.1323 | 3.9817
17 | 0.9918 | 0.25348 | -0.1373 | 3.9127
17.5 | 1.0126 | 0.26061 | -0.1443 | 3.8855
18 | 1.0324 | 0.26827 | -0.1516 | 3.8484
18.5 | 1.0649 | 0.28141 | -0.1561 | 3.7842
19 | 1.0822 | 0.28662 | -0.164 | 3.7757
19.5 | 1.1116 | 0.29943 | -0.1691 | 3.7124
20 | 1.1296 | 0.30454 | -0.177 | 3.7092

## 9. Re 100k Mach 0.00 (1)
BIGFOIL.COM POLAR EXPORT
e417
EPPLER 417 |  |  |  | Cl Max: | 1.271 | at alpha= | 5.5 | deg
JavaFoil+Calcfoil stall+Eppler ext transition |  |  |  | L/D Max: | 71.171 | at alpha= | 4 | deg
Re: | 100000 |  |  | Cd Min: | 0.01367 | at alpha= | 0 | deg
Mach: | 0 |  |  | Cl=0 at alpha= | -5.6696 | deg
|  |  |  | @ Cl=0.1, Cd= | 0.018296
|  |  |  | @ Cl=0.4, Cd= | 0.016766
|  |  |  | @ Cl=0.6, Cd= | 0.015969
alpha (deg) | Cl | Cd | Cm | Cl/Cd
-20 | -0.417 | 0.32317 | -0.04 | -1.292
-19.5 | -0.431 | 0.28684 | -0.041 | -1.503
-19 | -0.444 | 0.28281 | -0.04 | -1.571
-18.5 | -0.457 | 0.25857 | -0.04 | -1.768
-18 | -0.469 | 0.22754 | -0.042 | -2.063
-17.5 | -0.481 | 0.21364 | -0.042 | -2.25
-17 | -0.491 | 0.20157 | -0.043 | -2.436
-16.5 | -0.5 | 0.19167 | -0.042 | -2.608
-16 | -0.507 | 0.17262 | -0.043 | -2.937
-15.5 | -0.512 | 0.16094 | -0.043 | -3.183
-15 | -0.515 | 0.14807 | -0.043 | -3.479
-14.5 | -0.515 | 0.14371 | -0.043 | -3.586
-14 | -0.513 | 0.13421 | -0.043 | -3.821
-13.5 | -0.507 | 0.12441 | -0.043 | -4.075
-13 | -0.498 | 0.1144 | -0.043 | -4.351
-12.5 | -0.485 | 0.10624 | -0.043 | -4.565
-12 | -0.469 | 0.09916 | -0.044 | -4.725
-11.5 | -0.448 | 0.09092 | -0.044 | -4.931
-11 | -0.424 | 0.08301 | -0.046 | -5.114
-10.5 | -0.397 | 0.07765 | -0.047 | -5.113
-10 | -0.366 | 0.0724 | -0.048 | -5.056
-9.5 | -0.332 | 0.06764 | -0.049 | -4.908
-9 | -0.295 | 0.06327 | -0.049 | -4.662
-8.5 | -0.255 | 0.05934 | -0.05 | -4.304
-8 | -0.214 | 0.05575 | -0.052 | -3.833
-7.5 | -0.17 | 0.05281 | -0.052 | -3.22
-7 | -0.125 | 0.0498 | -0.054 | -2.509
-6.5 | -0.079 | 0.04709 | -0.056 | -1.67
-6 | -0.037 | 0.01912 | -0.14 | -1.931
-5.5 | 0.019 | 0.01851 | -0.141 | 1.046
-5 | 0.074 | 0.01851 | -0.138 | 4.024
-4.5 | 0.13 | 0.01805 | -0.139 | 7.23
-4 | 0.187 | 0.01765 | -0.14 | 10.577
-3.5 | 0.243 | 0.0173 | -0.142 | 14.062
-3 | 0.299 | 0.01706 | -0.143 | 17.543
-2.5 | 0.356 | 0.01686 | -0.144 | 21.096
-2 | 0.412 | 0.01674 | -0.145 | 24.601
-1.5 | 0.468 | 0.01664 | -0.146 | 28.125
-1 | 0.523 | 0.01664 | -0.146 | 31.426
-0.5 | 0.579 | 0.01663 | -0.148 | 34.817
0 | 0.673 | 0.01367 | -0.149 | 49.223
0.5 | 0.731 | 0.01382 | -0.15 | 52.907
1 | 0.79 | 0.01399 | -0.151 | 56.447
1.5 | 0.848 | 0.01418 | -0.152 | 59.802
2 | 0.906 | 0.01442 | -0.153 | 62.859
2.5 | 0.964 | 0.01469 | -0.154 | 65.642
3 | 1.021 | 0.015 | -0.155 | 68.036
3.5 | 1.076 | 0.01538 | -0.156 | 69.911
4 | 1.129 | 0.01586 | -0.158 | 71.171
4.5 | 1.184 | 0.0173 | -0.16 | 68.427
5 | 1.23 | 0.02367 | -0.16 | 51.965
5.5 | 1.271 | 0.02454 | -0.161 | 51.791
6 | 1.055 | 0.04519 | -0.058 | 23.349
6.5 | 1.081 | 0.04832 | -0.057 | 22.363
7 | 1.102 | 0.05221 | -0.056 | 21.099
7.5 | 1.118 | 0.05604 | -0.056 | 19.943
8 | 1.129 | 0.06048 | -0.055 | 18.663
8.5 | 1.135 | 0.06544 | -0.055 | 17.338
9 | 1.135 | 0.07073 | -0.056 | 16.052
9.5 | 1.131 | 0.07736 | -0.056 | 14.618
10 | 1.121 | 0.08325 | -0.057 | 13.471
10.5 | 1.107 | 0.0913 | -0.057 | 12.129

## 10. Re 100k Mach 0.00 (2)
BIGFOIL.COM POLAR EXPORT
e417
EPPLER 417 |  |  |  | Cl Max: | 1.2154 | at alpha= | 11.5 | deg
XFOIL ncrit=9 |  |  |  | L/D Max: | 46.7032 | at alpha= | 7 | deg
Re: | 100000 |  |  | Cd Min: | 0.21436 | at alpha= | 16.5 | deg
Mach: | 0 |  |  | Cl=0 at alpha= | 1.0886 | deg
|  |  |  | @ Cl=0.1, Cd= | 0.034717
|  |  |  | @ Cl=0.4, Cd= | 0.033706
|  |  |  | @ Cl=0.6, Cd= | 0.030092
alpha (deg) | Cl | Cd | Cm | Cl/Cd
-12 | -0.5031 | 0.14289 | -0.0354 | -3.5209
-11.5 | -0.4832 | 0.13727 | -0.0321 | -3.5201
-11 | -0.5128 | 0.12932 | -0.0356 | -3.9654
-10.5 | -0.4973 | 0.12391 | -0.0324 | -4.0134
-10 | -0.5121 | 0.11655 | -0.0329 | -4.3938
-9.5 | -0.6004 | 0.10697 | -0.0407 | -5.6128
-9 | -0.5716 | 0.10206 | -0.0348 | -5.6006
-8.5 | -0.5551 | 0.09663 | -0.0301 | -5.7446
-7 | -0.7365 | 0.05333 | -0.0448 | -13.8102
-6.5 | -0.6906 | 0.04134 | -0.0444 | -16.7054
-6 | -0.6432 | 0.03597 | -0.044 | -17.8816
-5.5 | -0.5979 | 0.03234 | -0.0426 | -18.4879
-5 | -0.5542 | 0.02966 | -0.0401 | -18.6851
-4.5 | -0.511 | 0.02769 | -0.0379 | -18.4543
-4 | -0.4626 | 0.0259 | -0.0378 | -17.861
-3.5 | -0.4002 | 0.02399 | -0.0404 | -16.682
-3 | -0.3956 | 0.02773 | -0.0256 | -14.2661
-2.5 | -0.4033 | 0.03079 | -0.0075 | -13.0984
-2 | -0.4002 | 0.03198 | 0.0059 | -12.5141
-1.5 | -0.369 | 0.03196 | 0.0095 | -11.5457
-1 | -0.3281 | 0.03169 | 0.0098 | -10.3534
-0.5 | -0.2813 | 0.03155 | 0.0082 | -8.916
0 | -0.2313 | 0.03169 | 0.0055 | -7.2988
0.5 | -0.104 | 0.03387 | -0.0098 | -3.0706
1 | -0.0112 | 0.03466 | -0.0196 | -0.32314
1.5 | 0.052 | 0.03456 | -0.0228 | 1.5046
2 | 0.1374 | 0.03484 | -0.0304 | 3.9437
2.5 | 0.2017 | 0.0347 | -0.0335 | 5.8127
3 | 0.2815 | 0.03459 | -0.0393 | 8.1382
3.5 | 0.3624 | 0.03409 | -0.0444 | 10.6307
4 | 0.4319 | 0.03338 | -0.0476 | 12.9389
4.5 | 0.5185 | 0.03186 | -0.0522 | 16.2743
5 | 0.5914 | 0.03038 | -0.0546 | 19.4668
5.5 | 0.6831 | 0.02731 | -0.058 | 25.0128
6 | 0.7714 | 0.02414 | -0.0607 | 31.9553
6.5 | 0.8613 | 0.02112 | -0.0632 | 40.7812
7 | 0.9378 | 0.02008 | -0.0648 | 46.7032
7.5 | 0.963 | 0.02114 | -0.0592 | 45.5535
8 | 0.97 | 0.02306 | -0.0518 | 42.0642
8.5 | 0.9774 | 0.0257 | -0.0457 | 38.0311
9 | 0.9742 | 0.03031 | -0.0385 | 32.1412
9.5 | 0.9976 | 0.03358 | -0.0349 | 29.7082
10 | 1.0672 | 0.03787 | -0.0382 | 28.1806
10.5 | 1.1614 | 0.04511 | -0.045 | 25.746
11 | 1.2033 | 0.05278 | -0.0451 | 22.7984
11.5 | 1.2154 | 0.06147 | -0.0425 | 19.7722
12 | 1.2125 | 0.06915 | -0.0388 | 17.5343
12.5 | 1.1408 | 0.07792 | -0.0317 | 14.6407
13 | 1.0761 | 0.09081 | -0.0325 | 11.85
13.5 | 1.0141 | 0.10694 | -0.0407 | 9.4829
14 | 0.9641 | 0.12707 | -0.0542 | 7.5872
14.5 | 0.869 | 0.17623 | -0.087 | 4.9311
15 | 0.887 | 0.18538 | -0.0922 | 4.7848
15.5 | 0.9197 | 0.19581 | -0.0937 | 4.6969
16 | 0.9058 | 0.20386 | -0.1056 | 4.4432
16.5 | 0.9481 | 0.21436 | -0.1045 | 4.4229

## 11. Re 100k Mach 0.10 (1)
BIGFOIL.COM POLAR EXPORT
e417
EPPLER 417 |  |  |  | Cl Max: | 1.275 | at alpha= | 5.5 | deg
JavaFoil+Calcfoil stall+Eppler ext transition |  |  |  | L/D Max: | 71.01 | at alpha= | 4 | deg
Re: | 100000 |  |  | Cd Min: | 0.01371 | at alpha= | 0 | deg
Mach: | 0.1 |  |  | Cl=0 at alpha= | -5.6696 | deg
|  |  |  | @ Cl=0.1, Cd= | 0.01838
|  |  |  | @ Cl=0.4, Cd= | 0.016797
|  |  |  | @ Cl=0.6, Cd= | 0.016095
alpha (deg) | Cl | Cd | Cm | Cl/Cd
-19.5 | -0.387 | 0.30621 | -0.042 | -1.263
-19 | -0.402 | 0.30218 | -0.041 | -1.331
-18.5 | -0.418 | 0.27873 | -0.041 | -1.499
-18 | -0.433 | 0.24302 | -0.042 | -1.78
-17.5 | -0.447 | 0.2291 | -0.043 | -1.95
-17 | -0.46 | 0.20907 | -0.043 | -2.2
-16.5 | -0.472 | 0.20439 | -0.042 | -2.308
-16 | -0.482 | 0.17909 | -0.043 | -2.691
-15.5 | -0.49 | 0.16763 | -0.043 | -2.924
-15 | -0.496 | 0.15589 | -0.044 | -3.182
-14.5 | -0.499 | 0.14924 | -0.043 | -3.344
-14 | -0.499 | 0.13877 | -0.043 | -3.597
-13.5 | -0.496 | 0.12591 | -0.043 | -3.939
-13 | -0.489 | 0.11651 | -0.043 | -4.198
-12.5 | -0.478 | 0.10716 | -0.043 | -4.464
-12 | -0.464 | 0.1001 | -0.044 | -4.632
-11.5 | -0.445 | 0.09272 | -0.045 | -4.8
-11 | -0.422 | 0.08382 | -0.047 | -5.04
-10.5 | -0.396 | 0.07788 | -0.047 | -5.083
-10 | -0.366 | 0.07296 | -0.048 | -5.013
-9.5 | -0.332 | 0.06808 | -0.049 | -4.878
-9 | -0.295 | 0.0636 | -0.05 | -4.646
-8.5 | -0.256 | 0.05947 | -0.051 | -4.306
-8 | -0.214 | 0.05584 | -0.052 | -3.839
-7.5 | -0.171 | 0.05291 | -0.052 | -3.227
-7 | -0.125 | 0.04988 | -0.054 | -2.516
-6.5 | -0.079 | 0.04715 | -0.056 | -1.676
-6 | -0.037 | 0.01922 | -0.141 | -1.929
-5.5 | 0.019 | 0.01859 | -0.142 | 1.046
-5 | 0.075 | 0.01859 | -0.139 | 4.026
-4.5 | 0.131 | 0.01812 | -0.14 | 7.233
-4 | 0.188 | 0.01769 | -0.141 | 10.606
-3.5 | 0.244 | 0.01737 | -0.142 | 14.071
-3 | 0.301 | 0.01709 | -0.143 | 17.6
-2.5 | 0.357 | 0.01688 | -0.144 | 21.172
-2 | 0.414 | 0.01677 | -0.145 | 24.682
-1.5 | 0.47 | 0.01671 | -0.146 | 28.141
-1 | 0.525 | 0.01669 | -0.147 | 31.471
-0.5 | 0.582 | 0.01666 | -0.148 | 34.936
0 | 0.676 | 0.01371 | -0.149 | 49.312
0.5 | 0.735 | 0.01387 | -0.15 | 53.009
1 | 0.794 | 0.01403 | -0.152 | 56.576
1.5 | 0.852 | 0.01424 | -0.153 | 59.836
2 | 0.911 | 0.01448 | -0.154 | 62.873
2.5 | 0.969 | 0.01477 | -0.155 | 65.629
3 | 1.026 | 0.01509 | -0.156 | 67.983
3.5 | 1.081 | 0.01548 | -0.157 | 69.838
4 | 1.135 | 0.01598 | -0.158 | 71.01
4.5 | 1.189 | 0.01754 | -0.16 | 67.821
5 | 1.235 | 0.02381 | -0.161 | 51.871
5.5 | 1.275 | 0.02469 | -0.162 | 51.655
6 | 1.058 | 0.04541 | -0.058 | 23.306
6.5 | 1.083 | 0.04865 | -0.057 | 22.259
7 | 1.103 | 0.05233 | -0.056 | 21.072
7.5 | 1.117 | 0.05653 | -0.056 | 19.766
8 | 1.127 | 0.06113 | -0.055 | 18.429
8.5 | 1.13 | 0.06776 | -0.054 | 16.68
9 | 1.128 | 0.0718 | -0.056 | 15.713
9.5 | 1.121 | 0.07817 | -0.056 | 14.336
10 | 1.108 | 0.0851 | -0.057 | 13.018
10.5 | 1.09 | 0.09343 | -0.057 | 11.665

## 12. Re 100k Mach 0.10 (2)
BIGFOIL.COM POLAR EXPORT
e417
EPPLER 417 |  |  |  | Cl Max: | 1.2025 | at alpha= | 11.5 | deg
XFOIL ncrit=9 |  |  |  | L/D Max: | 46.4215 | at alpha= | 7 | deg
Re: | 100000 |  |  | Cd Min: | 0.21554 | at alpha= | 16.5 | deg
Mach: | 0.1 |  |  | Cl=0 at alpha= | 1.1254 | deg
|  |  |  | @ Cl=0.1, Cd= | 0.034846
|  |  |  | @ Cl=0.4, Cd= | 0.03376
|  |  |  | @ Cl=0.6, Cd= | 0.030131
alpha (deg) | Cl | Cd | Cm | Cl/Cd
-12 | -0.4961 | 0.14369 | -0.0345 | -3.4526
-11.5 | -0.4821 | 0.138 | -0.0321 | -3.4935
-11 | -0.5047 | 0.1303 | -0.0346 | -3.8734
-10.5 | -0.4973 | 0.12463 | -0.0326 | -3.9902
-10 | -0.5071 | 0.1175 | -0.0324 | -4.3157
-9 | -0.5932 | 0.10199 | -0.037 | -5.8163
-8.5 | -0.5503 | 0.09751 | -0.03 | -5.6435
-7 | -0.7351 | 0.05441 | -0.0438 | -13.5104
-6.5 | -0.6961 | 0.04236 | -0.0443 | -16.433
-6 | -0.649 | 0.03657 | -0.044 | -17.7468
-5.5 | -0.6034 | 0.0328 | -0.0427 | -18.3963
-5 | -0.5591 | 0.03 | -0.0403 | -18.6367
-4.5 | -0.5158 | 0.02795 | -0.0379 | -18.4544
-4 | -0.4681 | 0.02614 | -0.0375 | -17.9074
-3.5 | -0.4031 | 0.02381 | -0.0409 | -16.9299
-3 | -0.3993 | 0.02754 | -0.0257 | -14.4989
-2.5 | -0.4085 | 0.03076 | -0.007 | -13.2802
-2 | -0.401 | 0.03209 | 0.0053 | -12.4961
-1.5 | -0.3733 | 0.03211 | 0.0102 | -11.6257
-1 | -0.3316 | 0.03184 | 0.0102 | -10.4146
-0.5 | -0.2835 | 0.0317 | 0.0082 | -8.9432
0 | -0.2279 | 0.03211 | 0.0048 | -7.0975
0.5 | -0.1031 | 0.03403 | -0.0101 | -3.0297
1 | -0.018 | 0.03457 | -0.0182 | -0.52068
1.5 | 0.0538 | 0.03469 | -0.0231 | 1.5509
2 | 0.1399 | 0.03498 | -0.0306 | 3.9994
2.5 | 0.203 | 0.03479 | -0.0336 | 5.835
3 | 0.2843 | 0.03465 | -0.0395 | 8.2049
3.5 | 0.3541 | 0.03429 | -0.0431 | 10.3266
4 | 0.4355 | 0.03335 | -0.0477 | 13.0585
4.5 | 0.5225 | 0.03186 | -0.0525 | 16.3999
5 | 0.5962 | 0.03026 | -0.0547 | 19.7026
5.5 | 0.6915 | 0.02702 | -0.0585 | 25.5922
6 | 0.781 | 0.02377 | -0.0611 | 32.8565
6.5 | 0.8658 | 0.02112 | -0.063 | 40.9943
7 | 0.9405 | 0.02026 | -0.0643 | 46.4215
7.5 | 0.9625 | 0.0214 | -0.0581 | 44.9766
8 | 0.9688 | 0.02342 | -0.0507 | 41.3664
8.5 | 0.9752 | 0.02624 | -0.0445 | 37.1646
9 | 0.9737 | 0.0308 | -0.0374 | 31.6136
10 | 1.0694 | 0.03843 | -0.0372 | 27.8272
10.5 | 1.1596 | 0.04587 | -0.0434 | 25.2801
11 | 1.1952 | 0.05352 | -0.0428 | 22.3318
11.5 | 1.2025 | 0.06206 | -0.0398 | 19.3764
12 | 1.1969 | 0.07014 | -0.0363 | 17.0644
12.5 | 1.1324 | 0.07862 | -0.0307 | 14.4035
13 | 1.0626 | 0.09218 | -0.0326 | 11.5274
13.5 | 0.9965 | 0.10992 | -0.0428 | 9.0657
14 | 0.9481 | 0.13156 | -0.0577 | 7.2066
14.5 | 0.8686 | 0.177 | -0.0876 | 4.9073
15 | 0.8859 | 0.18627 | -0.093 | 4.756
15.5 | 0.9234 | 0.19681 | -0.0937 | 4.6918
16 | 0.9062 | 0.2047 | -0.1065 | 4.427
16.5 | 0.9518 | 0.21554 | -0.1048 | 4.4159

## 13. Re 100k Mach 0.25 (1)
BIGFOIL.COM POLAR EXPORT
e417
EPPLER 417 |  |  |  | Cl Max: | 1.261 | at alpha= | 5 | deg
JavaFoil+Calcfoil stall+Eppler ext transition |  |  |  | L/D Max: | 69.952 | at alpha= | 4 | deg
Re: | 100000 |  |  | Cd Min: | 0.01397 | at alpha= | 0 | deg
Mach: | 0.25 |  |  | Cl=0 at alpha= | -5.6724 | deg
|  |  |  | @ Cl=0.1, Cd= | 0.018732
|  |  |  | @ Cl=0.4, Cd= | 0.017105
|  |  |  | @ Cl=0.6, Cd= | 0.016906
alpha (deg) | Cl | Cd | Cm | Cl/Cd
-17 | -0.131 | 0.66725 | -0.048 | -0.197
-16.5 | -0.197 | 0.39903 | -0.047 | -0.493
-16 | -0.245 | 0.35226 | -0.046 | -0.695
-15.5 | -0.286 | 0.26558 | -0.047 | -1.077
-15 | -0.322 | 0.22332 | -0.047 | -1.442
-14.5 | -0.353 | 0.21079 | -0.046 | -1.674
-14 | -0.379 | 0.18226 | -0.045 | -2.077
-13.5 | -0.399 | 0.15842 | -0.046 | -2.516
-13 | -0.413 | 0.14136 | -0.045 | -2.919
-12.5 | -0.42 | 0.12749 | -0.046 | -3.296
-12 | -0.421 | 0.11387 | -0.045 | -3.698
-11.5 | -0.415 | 0.10329 | -0.046 | -4.021
-11 | -0.403 | 0.09008 | -0.047 | -4.474
-10.5 | -0.385 | 0.08273 | -0.048 | -4.649
-10 | -0.36 | 0.07639 | -0.048 | -4.717
-9.5 | -0.331 | 0.07064 | -0.049 | -4.685
-9 | -0.297 | 0.06525 | -0.05 | -4.551
-8.5 | -0.259 | 0.06089 | -0.051 | -4.255
-8 | -0.218 | 0.05678 | -0.052 | -3.839
-7.5 | -0.174 | 0.05369 | -0.053 | -3.244
-7 | -0.128 | 0.05037 | -0.055 | -2.548
-6.5 | -0.081 | 0.04752 | -0.057 | -1.703
-6 | -0.038 | 0.01969 | -0.144 | -1.928
-5.5 | 0.02 | 0.01904 | -0.145 | 1.047
-5 | 0.077 | 0.01893 | -0.142 | 4.057
-4.5 | 0.135 | 0.01843 | -0.143 | 7.303
-4 | 0.193 | 0.01802 | -0.145 | 10.687
-3.5 | 0.251 | 0.01767 | -0.146 | 14.197
-3 | 0.309 | 0.01741 | -0.147 | 17.736
-2.5 | 0.367 | 0.01719 | -0.148 | 21.347
-2 | 0.425 | 0.01704 | -0.149 | 24.941
-1.5 | 0.483 | 0.01699 | -0.15 | 28.409
-1 | 0.539 | 0.01698 | -0.151 | 31.764
-0.5 | 0.597 | 0.017 | -0.152 | 35.13
0 | 0.694 | 0.01397 | -0.153 | 49.714
0.5 | 0.755 | 0.01411 | -0.154 | 53.502
1 | 0.815 | 0.01429 | -0.155 | 57.01
1.5 | 0.875 | 0.01453 | -0.156 | 60.197
2 | 0.935 | 0.0148 | -0.158 | 63.182
2.5 | 0.995 | 0.01509 | -0.159 | 65.918
3 | 1.053 | 0.01546 | -0.16 | 68.128
3.5 | 1.109 | 0.0159 | -0.161 | 69.761
4 | 1.166 | 0.01667 | -0.163 | 69.952
4.5 | 1.218 | 0.02381 | -0.164 | 51.165
5 | 1.261 | 0.02466 | -0.165 | 51.14
5.5 | 1.048 | 0.04358 | -0.059 | 24.052
6 | 1.073 | 0.04642 | -0.058 | 23.117
6.5 | 1.092 | 0.05019 | -0.057 | 21.754
7 | 1.103 | 0.05435 | -0.056 | 20.299
7.5 | 1.107 | 0.0598 | -0.056 | 18.509
8 | 1.102 | 0.06711 | -0.054 | 16.416
8.5 | 1.087 | 0.07412 | -0.053 | 14.672
9 | 1.064 | 0.07972 | -0.055 | 13.344
9.5 | 1.03 | 0.08873 | -0.055 | 11.612
10 | 0.988 | 0.09722 | -0.056 | 10.16

## 14. Re 100k Mach 0.25 (2)
BIGFOIL.COM POLAR EXPORT
e417
EPPLER 417 |  |  |  | Cl Max: | 1.1479 | at alpha= | 11 | deg
XFOIL ncrit=9 |  |  |  | L/D Max: | 44.4951 | at alpha= | 7 | deg
Re: | 100000 |  |  | Cd Min: | 0.20915 | at alpha= | 16 | deg
Mach: | 0.25 |  |  | Cl=0 at alpha= | 1.1268 | deg
|  |  |  | @ Cl=0.1, Cd= | 0.035359
|  |  |  | @ Cl=0.4, Cd= | 0.034212
|  |  |  | @ Cl=0.6, Cd= | 0.030443
alpha (deg) | Cl | Cd | Cm | Cl/Cd
-6.5 | -0.7199 | 0.04771 | -0.0435 | -15.0891
-6 | -0.6805 | 0.04031 | -0.0439 | -16.8817
-5.5 | -0.6341 | 0.0356 | -0.0433 | -17.8118
-5 | -0.5864 | 0.03195 | -0.0413 | -18.3537
-4.5 | -0.5418 | 0.02946 | -0.0384 | -18.391
-4 | -0.4965 | 0.02775 | -0.0361 | -17.8919
-3.5 | -0.4088 | 0.02247 | -0.0476 | -18.1931
-2.5 | -0.4115 | 0.03056 | -0.0119 | -13.4653
-2 | -0.4136 | 0.03267 | 0.0045 | -12.6599
-1.5 | -0.3869 | 0.03295 | 0.0104 | -11.742
-1 | -0.3445 | 0.03269 | 0.0107 | -10.5384
-0.5 | -0.2993 | 0.03255 | 0.0099 | -9.1951
0 | -0.1887 | 0.03437 | -0.0025 | -5.4903
0.5 | -0.0972 | 0.03493 | -0.012 | -2.7827
1 | -0.0198 | 0.03524 | -0.0175 | -0.56186
1.5 | 0.0583 | 0.03537 | -0.0242 | 1.6483
2 | 0.1325 | 0.03535 | -0.0286 | 3.7482
2.5 | 0.215 | 0.0354 | -0.0354 | 6.0734
3 | 0.2831 | 0.03506 | -0.0383 | 8.0747
3.5 | 0.3756 | 0.03456 | -0.0455 | 10.8681
4 | 0.4415 | 0.03362 | -0.0469 | 13.1321
4.5 | 0.5394 | 0.03196 | -0.0532 | 16.8773
5 | 0.6101 | 0.03019 | -0.0539 | 20.2087
6 | 0.7968 | 0.02369 | -0.0591 | 33.6344
6.5 | 0.8969 | 0.02116 | -0.0628 | 42.3866
7 | 0.9473 | 0.02129 | -0.0598 | 44.4951
7.5 | 0.9603 | 0.02293 | -0.0523 | 41.8796
8 | 0.9647 | 0.02546 | -0.0451 | 37.8908
8.5 | 0.9646 | 0.02946 | -0.0383 | 32.7427
9 | 0.9728 | 0.03367 | -0.0326 | 28.8922
9.5 | 1.0141 | 0.03737 | -0.0302 | 27.1367
10 | 1.0769 | 0.04167 | -0.0311 | 25.8435
10.5 | 1.1381 | 0.04972 | -0.0338 | 22.8902
11 | 1.1479 | 0.05735 | -0.031 | 20.0157
11.5 | 1.1375 | 0.06587 | -0.0281 | 17.2689
12 | 1.1149 | 0.07474 | -0.0263 | 14.917
12.5 | 1.0694 | 0.08483 | -0.0272 | 12.6064
13 | 0.9896 | 0.1027 | -0.0373 | 9.6358
13.5 | 0.9207 | 0.12896 | -0.0567 | 7.1394
14 | 0.9121 | 0.1455 | -0.0666 | 6.2687
14.5 | 0.8679 | 0.18091 | -0.0902 | 4.7974
15 | 0.8831 | 0.19064 | -0.0971 | 4.6323
16 | 0.9113 | 0.20915 | -0.1109 | 4.3572

## 15. Re 100k Mach 0.50 (1)
BIGFOIL.COM POLAR EXPORT
e417
EPPLER 417 |  |  |  | Cl Max: | 1.38 | at alpha= | 20 | deg
JavaFoil+Calcfoil stall+Eppler ext transition |  |  |  | L/D Max: | 67.454 | at alpha= | 3 | deg
Re: | 100000 |  |  | Cd Min: | 0.0151 | at alpha= | 0 | deg
Mach: | 0.5 |  |  | Cl=0 at alpha= | -5.6897 | deg
|  |  |  | @ Cl=0.1, Cd= | 0.020238
|  |  |  | @ Cl=0.4, Cd= | 0.018487
|  |  |  | @ Cl=0.6, Cd= | 0.01825
alpha (deg) | Cl | Cd | Cm | Cl/Cd
-20 | -0.783 | 0.33381 | -0.07 | -2.346
-19.5 | -0.757 | 0.31245 | -0.071 | -2.422
-19 | -0.73 | 0.30876 | -0.072 | -2.364
-18.5 | -0.703 | 0.30619 | -0.073 | -2.297
-18 | -0.677 | 0.29139 | -0.074 | -2.322
-17.5 | -0.647 | 0.27051 | -0.068 | -2.393
-17 | -0.62 | 0.26007 | -0.068 | -2.384
-16.5 | -0.593 | 0.25086 | -0.068 | -2.364
-16 | -0.566 | 0.25062 | -0.069 | -2.258
-15.5 | -0.539 | 0.25277 | -0.069 | -2.132
-15 | -0.512 | 0.24678 | -0.07 | -2.074
-14.5 | -0.485 | 0.24725 | -0.07 | -1.961
-14 | -0.456 | 0.21404 | -0.062 | -2.132
-13.5 | -0.429 | 0.21024 | -0.062 | -2.041
-13 | -0.402 | 0.20906 | -0.062 | -1.922
-12.5 | -0.375 | 0.2054 | -0.063 | -1.824
-12 | -0.347 | 0.20181 | -0.063 | -1.721
-11.5 | -0.32 | 0.19833 | -0.064 | -1.614
-11 | -0.292 | 0.13897 | -0.055 | -2.103
-10.5 | -0.265 | 0.1379 | -0.055 | -1.922
-10 | -0.238 | 0.13482 | -0.056 | -1.763
-9.5 | -0.21 | 0.12688 | -0.056 | -1.657
-9 | -0.183 | 0.12321 | -0.056 | -1.484
-8.5 | -0.155 | 0.12061 | -0.057 | -1.289
-8 | -0.209 | 0.0714 | -0.053 | -2.93
-7.5 | -0.181 | 0.05937 | -0.056 | -3.049
-7 | -0.138 | 0.05398 | -0.057 | -2.557
-6.5 | -0.089 | 0.04978 | -0.06 | -1.78
-6 | -0.036 | 0.04652 | -0.064 | -0.769
-5.5 | 0.022 | 0.02102 | -0.161 | 1.048
-5 | 0.085 | 0.02033 | -0.158 | 4.2
-4.5 | 0.15 | 0.01993 | -0.159 | 7.506
-4 | 0.214 | 0.01945 | -0.16 | 11.013
-3.5 | 0.279 | 0.01902 | -0.162 | 14.686
-3 | 0.344 | 0.01872 | -0.163 | 18.374
-2.5 | 0.409 | 0.01845 | -0.164 | 22.149
-2 | 0.473 | 0.0183 | -0.165 | 25.866
-1.5 | 0.538 | 0.01826 | -0.167 | 29.463
-1 | 0.601 | 0.01825 | -0.168 | 32.933
-0.5 | 0.665 | 0.01835 | -0.169 | 36.234
0 | 0.774 | 0.0151 | -0.17 | 51.26
0.5 | 0.841 | 0.01533 | -0.171 | 54.873
1 | 0.908 | 0.01559 | -0.172 | 58.266
1.5 | 0.976 | 0.01595 | -0.174 | 61.201
2 | 1.042 | 0.01631 | -0.175 | 63.922
2.5 | 1.108 | 0.0168 | -0.176 | 65.972
3 | 1.172 | 0.01738 | -0.178 | 67.454
3.5 | 1.237 | 0.01893 | -0.18 | 65.318
4 | 1.286 | 0.02365 | -0.181 | 54.397
4.5 | 1.321 | 0.02822 | -0.182 | 46.806
5 | 1.078 | 0.0445 | -0.062 | 24.231
5.5 | 1.054 | 0.05123 | -0.058 | 20.578
6 | 0.92 | 0.07138 | -0.055 | 12.883
6.5 | 0.663 | 0.1103 | -0.059 | 6.013
7 | 0.69 | 0.11301 | -0.059 | 6.106
7.5 | 0.717 | 0.11559 | -0.06 | 6.199
8 | 0.743 | 0.12741 | -0.065 | 5.835
8.5 | 0.771 | 0.15838 | -0.073 | 4.866
9 | 0.797 | 0.16126 | -0.074 | 4.942
9.5 | 0.824 | 0.17321 | -0.076 | 4.755
10 | 0.852 | 0.19721 | -0.088 | 4.32
10.5 | 0.878 | 0.20356 | -0.089 | 4.315
11 | 0.905 | 0.21206 | -0.09 | 4.266
11.5 | 0.931 | 0.21982 | -0.092 | 4.235
12 | 0.958 | 0.22346 | -0.097 | 4.287
12.5 | 0.986 | 0.25723 | -0.105 | 3.834
13 | 1.012 | 0.24866 | -0.108 | 4.07
13.5 | 1.038 | 0.25736 | -0.108 | 4.033
14 | 1.064 | 0.26511 | -0.11 | 4.014
14.5 | 1.092 | 0.27561 | -0.114 | 3.962
15 | 1.12 | 0.29106 | -0.12 | 3.849
15.5 | 1.146 | 0.2977 | -0.12 | 3.849
16 | 1.172 | 0.30723 | -0.121 | 3.814
16.5 | 1.197 | 0.31203 | -0.121 | 3.837
17 | 1.223 | 0.31936 | -0.122 | 3.83
17.5 | 1.254 | 0.32301 | -0.129 | 3.881
18 | 1.28 | 0.34108 | -0.13 | 3.751
18.5 | 1.304 | 0.36707 | -0.13 | 3.554
19 | 1.33 | 0.36465 | -0.131 | 3.646
19.5 | 1.354 | 0.36677 | -0.131 | 3.693
20 | 1.38 | 0.3796 | -0.131 | 3.634

## 16. Re 100k Mach 0.50 (2)
BIGFOIL.COM POLAR EXPORT
e417
EPPLER 417 |  |  |  | Cl Max: | 1.1563 | at alpha= | 20 | deg
XFOIL ncrit=9 |  |  |  | L/D Max: | 37.6059 | at alpha= | 6.5 | deg
Re: | 100000 |  |  | Cd Min: | 0.30491 | at alpha= | 20 | deg
Mach: | 0.5 |  |  | Cl=0 at alpha= | 1.1922 | deg
|  |  |  | @ Cl=0.1, Cd= | 0.037823
|  |  |  | @ Cl=0.4, Cd= | 0.036127
|  |  |  | @ Cl=0.6, Cd= | 0.032258
alpha (deg) | Cl | Cd | Cm | Cl/Cd
-10.5 | -0.4587 | 0.142 | -0.0309 | -3.2303
-10 | -0.4634 | 0.13535 | -0.0308 | -3.4237
-9 | -0.4677 | 0.12199 | -0.0293 | -3.8339
-8.5 | -0.51 | 0.10193 | -0.042 | -5.0034
-8 | -0.5251 | 0.09255 | -0.0431 | -5.6737
-7.5 | -0.5821 | 0.07932 | -0.0494 | -7.3386
-7 | -0.6285 | 0.07178 | -0.0486 | -8.7559
-6.5 | -0.6763 | 0.06581 | -0.0439 | -10.2766
-6 | -0.7066 | 0.05901 | -0.0417 | -11.9742
-5.5 | -0.7177 | 0.05152 | -0.0405 | -13.9305
-5 | -0.7003 | 0.04419 | -0.0405 | -15.8475
-4.5 | -0.6581 | 0.03812 | -0.0403 | -17.2639
-4 | -0.6071 | 0.03399 | -0.0378 | -17.8611
-3.5 | -0.5599 | 0.03134 | -0.0333 | -17.8653
-3 | -0.5135 | 0.02968 | -0.029 | -17.3012
-2 | -0.4426 | 0.03279 | -0.0105 | -13.498
-1.5 | -0.4512 | 0.03628 | 0.0121 | -12.4366
-1 | -0.3664 | 0.03822 | 0.0098 | -9.5866
-0.5 | -0.2747 | 0.0385 | 0.0025 | -7.1351
0 | -0.1939 | 0.03829 | -0.0036 | -5.064
0.5 | -0.1071 | 0.03833 | -0.0106 | -2.7942
1 | -0.0367 | 0.03801 | -0.0143 | -0.96554
1.5 | 0.0588 | 0.03803 | -0.0229 | 1.5461
2 | 0.1264 | 0.03769 | -0.0254 | 3.3537
2.5 | 0.2258 | 0.03748 | -0.0337 | 6.0245
3 | 0.2937 | 0.03702 | -0.0356 | 7.9335
3.5 | 0.3811 | 0.0364 | -0.0406 | 10.4698
4 | 0.4664 | 0.03517 | -0.0434 | 13.2613
4.5 | 0.5743 | 0.03302 | -0.0486 | 17.3925
5 | 0.6694 | 0.0302 | -0.0498 | 22.1656
5.5 | 0.7838 | 0.0269 | -0.053 | 29.1375
6 | 0.8812 | 0.02458 | -0.0528 | 35.8503
6.5 | 0.9409 | 0.02502 | -0.0492 | 37.6059
7 | 0.9596 | 0.02686 | -0.041 | 35.726
7.5 | 0.9572 | 0.03009 | -0.0325 | 31.8112
8 | 0.951 | 0.03456 | -0.0253 | 27.5174
8.5 | 0.9622 | 0.03977 | -0.0201 | 24.1941
9 | 0.9922 | 0.04485 | -0.0162 | 22.1226
9.5 | 1.0086 | 0.05133 | -0.0127 | 19.6493
10 | 1.0006 | 0.05943 | -0.0108 | 16.8366
10.5 | 0.9752 | 0.06891 | -0.0112 | 14.1518
11 | 0.9401 | 0.08036 | -0.0153 | 11.6986
11.5 | 0.8993 | 0.09493 | -0.0247 | 9.4733
12 | 0.8609 | 0.11365 | -0.0396 | 7.575
12.5 | 0.8435 | 0.13245 | -0.0536 | 6.3684
13 | 0.8428 | 0.14843 | -0.0655 | 5.6781
13.5 | 0.8533 | 0.1626 | -0.0761 | 5.2478
14 | 0.8724 | 0.17535 | -0.0854 | 4.9752
14.5 | 0.9024 | 0.18677 | -0.0921 | 4.8316
15 | 0.9042 | 0.20648 | -0.1096 | 4.3791
15.5 | 0.9297 | 0.21697 | -0.1183 | 4.2849
16 | 0.9688 | 0.22907 | -0.1235 | 4.2293
16.5 | 0.9844 | 0.23835 | -0.134 | 4.1301
17 | 1.0083 | 0.24751 | -0.1422 | 4.0738
17.5 | 1.0518 | 0.26341 | -0.1449 | 3.993
18 | 1.0568 | 0.26672 | -0.1574 | 3.9622
19 | 1.1096 | 0.28729 | -0.1696 | 3.8623
19.5 | 1.1289 | 0.29477 | -0.1781 | 3.8298
20 | 1.1563 | 0.30491 | -0.1832 | 3.7923

## 17. Re 250k Mach 0.00 (1)
BIGFOIL.COM POLAR EXPORT
e417
EPPLER 417 |  |  |  | Cl Max: | 1.34 | at alpha= | 6.5 | deg
JavaFoil+Calcfoil stall+Eppler ext transition |  |  |  | L/D Max: | 110.512 | at alpha= | 3.5 | deg
Re: | 250000 |  |  | Cd Min: | 0.00905 | at alpha= | 0 | deg
Mach: | 0 |  |  | Cl=0 at alpha= | -5.6696 | deg
|  |  |  | @ Cl=0.1, Cd= | 0.012064
|  |  |  | @ Cl=0.4, Cd= | 0.010786
|  |  |  | @ Cl=0.6, Cd= | 0.010382
alpha (deg) | Cl | Cd | Cm | Cl/Cd
-20 | -0.418 | 0.26054 | -0.043 | -1.603
-19.5 | -0.431 | 0.23272 | -0.043 | -1.853
-19 | -0.444 | 0.22809 | -0.043 | -1.948
-18.5 | -0.457 | 0.21169 | -0.042 | -2.16
-18 | -0.469 | 0.19172 | -0.044 | -2.449
-17.5 | -0.481 | 0.17731 | -0.043 | -2.712
-17 | -0.491 | 0.16604 | -0.044 | -2.958
-16.5 | -0.5 | 0.16172 | -0.044 | -3.091
-16 | -0.507 | 0.14673 | -0.044 | -3.456
-15.5 | -0.512 | 0.13705 | -0.044 | -3.738
-15 | -0.515 | 0.12843 | -0.045 | -4.012
-14.5 | -0.515 | 0.12254 | -0.044 | -4.207
-14 | -0.513 | 0.11455 | -0.044 | -4.477
-13.5 | -0.507 | 0.10793 | -0.044 | -4.698
-13 | -0.498 | 0.09968 | -0.044 | -4.994
-12.5 | -0.485 | 0.0939 | -0.044 | -5.166
-12 | -0.469 | 0.0876 | -0.045 | -5.349
-11.5 | -0.448 | 0.08153 | -0.045 | -5.499
-11 | -0.425 | 0.07502 | -0.047 | -5.659
-10.5 | -0.397 | 0.07032 | -0.049 | -5.646
-10 | -0.366 | 0.06589 | -0.049 | -5.556
-9.5 | -0.332 | 0.06189 | -0.05 | -5.365
-9 | -0.295 | 0.0581 | -0.051 | -5.078
-8.5 | -0.255 | 0.05465 | -0.052 | -4.675
-8 | -0.214 | 0.05144 | -0.054 | -4.155
-7.5 | -0.17 | 0.04871 | -0.054 | -3.493
-7 | -0.125 | 0.046 | -0.056 | -2.718
-6.5 | -0.093 | 0.0156 | -0.14 | -5.945
-6 | -0.037 | 0.0149 | -0.142 | -2.49
-5.5 | 0.019 | 0.01429 | -0.143 | 1.362
-5 | 0.076 | 0.01222 | -0.142 | 6.2
-4.5 | 0.133 | 0.01185 | -0.143 | 11.198
-4 | 0.19 | 0.01153 | -0.145 | 16.469
-3.5 | 0.248 | 0.01124 | -0.146 | 22.034
-3 | 0.305 | 0.01106 | -0.147 | 27.559
-2.5 | 0.363 | 0.01087 | -0.148 | 33.358
-2 | 0.42 | 0.01074 | -0.15 | 39.1
-1.5 | 0.478 | 0.01065 | -0.151 | 44.867
-1 | 0.534 | 0.01059 | -0.152 | 50.438
-0.5 | 0.592 | 0.01052 | -0.153 | 56.345
0 | 0.677 | 0.00905 | -0.155 | 74.802
0.5 | 0.736 | 0.00916 | -0.156 | 80.433
1 | 0.795 | 0.00927 | -0.158 | 85.766
1.5 | 0.854 | 0.00941 | -0.159 | 90.744
2 | 0.913 | 0.00957 | -0.161 | 95.39
2.5 | 0.972 | 0.00979 | -0.163 | 99.2
3 | 1.029 | 0.01001 | -0.165 | 102.727
3.5 | 1.083 | 0.0098 | -0.166 | 110.512
4 | 1.136 | 0.0105 | -0.168 | 108.21
4.5 | 1.187 | 0.01244 | -0.172 | 95.446
5 | 1.232 | 0.01984 | -0.173 | 62.099
5.5 | 1.273 | 0.02062 | -0.174 | 61.728
6 | 1.309 | 0.02148 | -0.174 | 60.944
6.5 | 1.34 | 0.02223 | -0.175 | 60.27
7 | 1.102 | 0.04782 | -0.063 | 23.04
7.5 | 1.118 | 0.05116 | -0.061 | 21.85
8 | 1.129 | 0.05498 | -0.061 | 20.533
8.5 | 1.135 | 0.05911 | -0.06 | 19.199
9 | 1.136 | 0.06349 | -0.06 | 17.885
9.5 | 1.131 | 0.06808 | -0.059 | 16.613
10 | 1.122 | 0.07362 | -0.059 | 15.235
10.5 | 1.108 | 0.07887 | -0.058 | 14.043
11 | 1.089 | 0.08686 | -0.056 | 12.538
11.5 | 1.067 | 0.09178 | -0.058 | 11.626

## 18. Re 250k Mach 0.00 (2)
BIGFOIL.COM POLAR EXPORT
e417
EPPLER 417 |  |  |  | Cl Max: | 1.3028 | at alpha= | 11.5 | deg
XFOIL ncrit=9 |  |  |  | L/D Max: | 73.4749 | at alpha= | 5 | deg
Re: | 250000 |  |  | Cd Min: | 0.20874 | at alpha= | 16.5 | deg
Mach: | 0 |  |  | Cl=0 at alpha= | -1.7111 | deg
|  |  |  | @ Cl=0.1, Cd= | 0.022092
|  |  |  | @ Cl=0.4, Cd= | 0.020318
|  |  |  | @ Cl=0.6, Cd= | 0.017768
alpha (deg) | Cl | Cd | Cm | Cl/Cd
-13 | -0.4959 | 0.14952 | -0.0293 | -3.3166
-12.5 | -0.5062 | 0.14073 | -0.0327 | -3.597
-12 | -0.5254 | 0.13011 | -0.0383 | -4.0381
-11.5 | -0.5338 | 0.12102 | -0.0376 | -4.4108
-11 | -0.5295 | 0.11669 | -0.0355 | -4.5377
-10.5 | -0.5407 | 0.10877 | -0.0366 | -4.971
-10 | -0.5689 | 0.09677 | -0.0412 | -5.8789
-9.5 | -0.628 | 0.08242 | -0.0477 | -7.6195
-9 | -0.695 | 0.07414 | -0.0465 | -9.3742
-8.5 | -0.7531 | 0.06814 | -0.0429 | -11.0522
-8 | -0.7722 | 0.06135 | -0.0415 | -12.5868
-6.5 | -0.619 | 0.03156 | -0.0566 | -19.6134
-6 | -0.5524 | 0.02759 | -0.0584 | -20.0217
-5.5 | -0.4972 | 0.02538 | -0.059 | -19.5902
-5 | -0.4239 | 0.02417 | -0.0638 | -17.5383
-4.5 | -0.3667 | 0.02251 | -0.0658 | -16.2905
-4 | -0.2849 | 0.02127 | -0.0728 | -13.3945
-3.5 | -0.202 | 0.0188 | -0.0823 | -10.7447
-3 | -0.1458 | 0.02025 | -0.0812 | -7.2
-2.5 | -0.1055 | 0.02203 | -0.0758 | -4.7889
-2 | -0.0301 | 0.02231 | -0.08 | -1.3492
-1.5 | 0.022 | 0.02229 | -0.0797 | 0.98699
-1 | 0.1049 | 0.02208 | -0.086 | 4.7509
-0.5 | 0.1585 | 0.02191 | -0.0858 | 7.2341
0 | 0.2234 | 0.02165 | -0.0883 | 10.3187
0.5 | 0.302 | 0.02109 | -0.0931 | 14.3196
1 | 0.3636 | 0.02066 | -0.0942 | 17.5992
1.5 | 0.4477 | 0.01987 | -0.1 | 22.5315
2 | 0.5094 | 0.01925 | -0.1011 | 26.4623
3 | 0.6671 | 0.01667 | -0.1089 | 40.018
3.5 | 0.7345 | 0.01539 | -0.1102 | 47.7258
4 | 0.794 | 0.01448 | -0.1102 | 54.8343
4.5 | 0.8751 | 0.01335 | -0.1144 | 65.5506
5 | 0.9515 | 0.01295 | -0.1176 | 73.4749
5.5 | 0.9764 | 0.01419 | -0.1113 | 68.809
6.5 | 1.0105 | 0.01745 | -0.098 | 57.9083
7 | 1.0359 | 0.01941 | -0.0937 | 53.3694
7.5 | 1.0514 | 0.02251 | -0.0881 | 46.7081
8 | 1.0781 | 0.02477 | -0.0837 | 43.5244
8.5 | 1.1087 | 0.02677 | -0.0803 | 41.4158
9 | 1.1334 | 0.02906 | -0.0761 | 39.0021
9.5 | 1.16 | 0.03228 | -0.0726 | 35.9356
10 | 1.1985 | 0.03545 | -0.0706 | 33.8082
10.5 | 1.2396 | 0.03864 | -0.0691 | 32.0807
11 | 1.2803 | 0.04317 | -0.0676 | 29.6572
11.5 | 1.3028 | 0.04914 | -0.0642 | 26.512
12 | 1.3014 | 0.05632 | -0.0589 | 23.1072
12.5 | 1.2984 | 0.06623 | -0.0552 | 19.6044
13 | 1.2131 | 0.07797 | -0.0472 | 15.5585
13.5 | 1.1633 | 0.09019 | -0.0476 | 12.8983
14 | 1.0151 | 0.09347 | -0.0436 | 10.8602
14.5 | 0.9182 | 0.11475 | -0.0578 | 8.0017
15 | 0.7989 | 0.15285 | -0.0828 | 5.2267
15.5 | 0.9591 | 0.18535 | -0.1005 | 5.1745
16 | 0.9488 | 0.20086 | -0.1136 | 4.7237
16.5 | 0.9586 | 0.20874 | -0.1178 | 4.5923

## 19. Re 250k Mach 0.10 (1)
BIGFOIL.COM POLAR EXPORT
e417
EPPLER 417 |  |  |  | Cl Max: | 1.343 | at alpha= | 6.5 | deg
JavaFoil+Calcfoil stall+Eppler ext transition |  |  |  | L/D Max: | 110.48 | at alpha= | 3.5 | deg
Re: | 250000 |  |  | Cd Min: | 0.00908 | at alpha= | 0 | deg
Mach: | 0.1 |  |  | Cl=0 at alpha= | -5.6754 | deg
|  |  |  | @ Cl=0.1, Cd= | 0.012124
|  |  |  | @ Cl=0.4, Cd= | 0.010839
|  |  |  | @ Cl=0.6, Cd= | 0.010464
alpha (deg) | Cl | Cd | Cm | Cl/Cd
-19.5 | -0.387 | 0.24503 | -0.044 | -1.579
-19 | -0.402 | 0.24054 | -0.044 | -1.673
-18.5 | -0.418 | 0.22624 | -0.043 | -1.847
-18 | -0.433 | 0.20017 | -0.044 | -2.162
-17.5 | -0.447 | 0.18607 | -0.044 | -2.402
-17 | -0.46 | 0.17569 | -0.044 | -2.618
-16.5 | -0.472 | 0.16807 | -0.044 | -2.807
-16 | -0.482 | 0.15149 | -0.045 | -3.182
-15.5 | -0.49 | 0.1422 | -0.045 | -3.448
-15 | -0.496 | 0.13251 | -0.045 | -3.744
-14.5 | -0.499 | 0.12696 | -0.045 | -3.932
-14 | -0.499 | 0.11828 | -0.045 | -4.221
-13.5 | -0.496 | 0.11018 | -0.044 | -4.502
-13 | -0.489 | 0.10204 | -0.044 | -4.794
-12.5 | -0.478 | 0.09426 | -0.045 | -5.076
-12 | -0.464 | 0.08866 | -0.045 | -5.231
-11.5 | -0.445 | 0.08218 | -0.046 | -5.416
-11 | -0.422 | 0.07547 | -0.048 | -5.598
-10.5 | -0.396 | 0.07069 | -0.048 | -5.601
-10 | -0.366 | 0.06619 | -0.049 | -5.526
-9.5 | -0.332 | 0.06215 | -0.05 | -5.345
-9 | -0.296 | 0.0583 | -0.051 | -5.069
-8.5 | -0.256 | 0.05474 | -0.052 | -4.68
-8 | -0.214 | 0.05155 | -0.054 | -4.16
-7.5 | -0.171 | 0.04882 | -0.055 | -3.498
-7 | -0.126 | 0.04605 | -0.056 | -2.726
-6.5 | -0.093 | 0.01568 | -0.141 | -5.937
-6 | -0.037 | 0.01498 | -0.142 | -2.487
-5.5 | 0.02 | 0.01435 | -0.144 | 1.363
-5 | 0.076 | 0.01228 | -0.143 | 6.193
-4.5 | 0.133 | 0.01191 | -0.144 | 11.19
-4 | 0.191 | 0.01156 | -0.145 | 16.522
-3.5 | 0.249 | 0.01133 | -0.147 | 21.964
-3 | 0.306 | 0.01112 | -0.148 | 27.568
-2.5 | 0.364 | 0.01092 | -0.149 | 33.367
-2 | 0.422 | 0.01079 | -0.15 | 39.115
-1.5 | 0.48 | 0.01072 | -0.151 | 44.775
-1 | 0.537 | 0.01067 | -0.152 | 50.308
-0.5 | 0.595 | 0.01055 | -0.154 | 56.414
0 | 0.681 | 0.00908 | -0.155 | 74.949
0.5 | 0.74 | 0.00918 | -0.157 | 80.606
1 | 0.799 | 0.0093 | -0.158 | 85.934
1.5 | 0.858 | 0.00943 | -0.16 | 90.948
2 | 0.917 | 0.00961 | -0.161 | 95.447
2.5 | 0.976 | 0.00983 | -0.163 | 99.36
3 | 1.033 | 0.01003 | -0.165 | 102.999
3.5 | 1.088 | 0.00985 | -0.167 | 110.48
4 | 1.141 | 0.01056 | -0.169 | 108.109
4.5 | 1.192 | 0.01265 | -0.173 | 94.234
5 | 1.237 | 0.02002 | -0.174 | 61.79
5.5 | 1.277 | 0.02081 | -0.175 | 61.384
6 | 1.313 | 0.02161 | -0.175 | 60.754
6.5 | 1.343 | 0.02236 | -0.176 | 60.058
7 | 1.103 | 0.04805 | -0.063 | 22.957
7.5 | 1.118 | 0.05137 | -0.062 | 21.755
8 | 1.127 | 0.05538 | -0.061 | 20.348
8.5 | 1.13 | 0.06024 | -0.059 | 18.763
9 | 1.128 | 0.06406 | -0.06 | 17.616
9.5 | 1.121 | 0.06916 | -0.06 | 16.208
10 | 1.108 | 0.07461 | -0.059 | 14.849
10.5 | 1.09 | 0.07982 | -0.058 | 13.655
11 | 1.068 | 0.08739 | -0.058 | 12.215
11.5 | 1.041 | 0.09534 | -0.056 | 10.918

## 20. Re 250k Mach 0.10 (2)
BIGFOIL.COM POLAR EXPORT
e417
EPPLER 417 |  |  |  | Cl Max: | 1.2932 | at alpha= | 11.5 | deg
XFOIL ncrit=9 |  |  |  | L/D Max: | 73.1418 | at alpha= | 5 | deg
Re: | 250000 |  |  | Cd Min: | 0.21018 | at alpha= | 16.5 | deg
Mach: | 0.1 |  |  | Cl=0 at alpha= | -1.7172 | deg
|  |  |  | @ Cl=0.1, Cd= | 0.022119
|  |  |  | @ Cl=0.4, Cd= | 0.020388
|  |  |  | @ Cl=0.6, Cd= | 0.017789
alpha (deg) | Cl | Cd | Cm | Cl/Cd
-13.5 | -0.4954 | 0.15677 | -0.0286 | -3.16
-13 | -0.4946 | 0.15035 | -0.0292 | -3.2897
-12.5 | -0.5076 | 0.14115 | -0.0335 | -3.5962
-12 | -0.5238 | 0.13113 | -0.0383 | -3.9945
-11.5 | -0.5267 | 0.12325 | -0.0363 | -4.2734
-11 | -0.5239 | 0.1184 | -0.0348 | -4.4248
-10.5 | -0.5351 | 0.11039 | -0.036 | -4.8474
-10 | -0.5629 | 0.09839 | -0.0407 | -5.7211
-9.5 | -0.6149 | 0.08436 | -0.0471 | -7.289
-9 | -0.6772 | 0.07549 | -0.0472 | -8.9707
-8.5 | -0.7391 | 0.06987 | -0.0427 | -10.5782
-6.5 | -0.6215 | 0.0322 | -0.0573 | -19.3012
-6 | -0.5581 | 0.0279 | -0.0585 | -20.0036
-5.5 | -0.4997 | 0.02566 | -0.0595 | -19.4739
-5 | -0.4355 | 0.02417 | -0.0623 | -18.0182
-4.5 | -0.3698 | 0.02274 | -0.0658 | -16.2621
-4 | -0.2865 | 0.02146 | -0.0732 | -13.3504
-3.5 | -0.206 | 0.01878 | -0.0823 | -10.9691
-3 | -0.1458 | 0.02028 | -0.0818 | -7.1893
-2.5 | -0.1059 | 0.02208 | -0.0762 | -4.7962
-2 | -0.0289 | 0.02239 | -0.0807 | -1.2908
-1.5 | 0.0222 | 0.02236 | -0.08 | 0.99284
-1 | 0.0925 | 0.02214 | -0.084 | 4.178
-0.5 | 0.1601 | 0.02195 | -0.0864 | 7.2938
0 | 0.2229 | 0.02171 | -0.0882 | 10.2672
0.5 | 0.3049 | 0.02111 | -0.0937 | 14.4434
1 | 0.3659 | 0.02068 | -0.0947 | 17.6934
1.5 | 0.4429 | 0.02002 | -0.099 | 22.1229
2 | 0.5134 | 0.01923 | -0.1017 | 26.6979
3 | 0.6715 | 0.0166 | -0.1093 | 40.4518
3.5 | 0.7407 | 0.01531 | -0.1109 | 48.3801
4 | 0.7983 | 0.01446 | -0.1105 | 55.2075
4.5 | 0.8766 | 0.01344 | -0.1141 | 65.2232
5 | 0.9545 | 0.01305 | -0.1174 | 73.1418
5.5 | 0.9771 | 0.01434 | -0.1107 | 68.1381
6 | 0.9923 | 0.01597 | -0.1034 | 62.1353
6.5 | 1.0111 | 0.01767 | -0.0973 | 57.2213
7 | 1.0364 | 0.01966 | -0.0929 | 52.7162
7.5 | 1.0522 | 0.02283 | -0.0872 | 46.0885
8 | 1.0787 | 0.02508 | -0.0828 | 43.0104
8.5 | 1.1092 | 0.02715 | -0.0794 | 40.8545
9 | 1.1335 | 0.02953 | -0.075 | 38.3847
9.5 | 1.1607 | 0.03283 | -0.0715 | 35.3549
10 | 1.2006 | 0.03611 | -0.0697 | 33.2484
10.5 | 1.2413 | 0.03952 | -0.068 | 31.4094
11 | 1.2781 | 0.04438 | -0.066 | 28.799
11.5 | 1.2932 | 0.05052 | -0.0618 | 25.5978
12 | 1.2868 | 0.05784 | -0.0564 | 22.2476
12.5 | 1.2649 | 0.06658 | -0.0514 | 18.9982
13 | 1.2527 | 0.0737 | -0.0483 | 16.9973
13.5 | 1.146 | 0.09214 | -0.0486 | 12.4376
14 | 1.0933 | 0.1078 | -0.0561 | 10.1419
14.5 | 1.0381 | 0.12877 | -0.0707 | 8.0617
15 | 0.9586 | 0.17466 | -0.0964 | 5.4884
15.5 | 0.9598 | 0.18685 | -0.1017 | 5.1367
16 | 0.9499 | 0.20208 | -0.1147 | 4.7006
16.5 | 0.9601 | 0.21018 | -0.1193 | 4.568

## 21. Re 250k Mach 0.25 (1)
BIGFOIL.COM POLAR EXPORT
e417
EPPLER 417 |  |  |  | Cl Max: | 1.33 | at alpha= | 6 | deg
JavaFoil+Calcfoil stall+Eppler ext transition |  |  |  | L/D Max: | 105.051 | at alpha= | 3.5 | deg
Re: | 250000 |  |  | Cd Min: | 0.00924 | at alpha= | 0 | deg
Mach: | 0.25 |  |  | Cl=0 at alpha= | -5.6724 | deg
|  |  |  | @ Cl=0.1, Cd= | 0.012455
|  |  |  | @ Cl=0.4, Cd= | 0.011151
|  |  |  | @ Cl=0.6, Cd= | 0.010918
alpha (deg) | Cl | Cd | Cm | Cl/Cd
-17 | -0.132 | 0.15136 | -0.054 | -0.869
-16.5 | -0.197 | 0.14363 | -0.052 | -1.371
-16 | -0.245 | 0.26812 | -0.05 | -0.914
-15.5 | -0.286 | 0.20622 | -0.049 | -1.387
-15 | -0.322 | 0.1791 | -0.049 | -1.798
-14.5 | -0.353 | 0.16546 | -0.048 | -2.133
-14 | -0.379 | 0.14645 | -0.047 | -2.586
-13.5 | -0.399 | 0.1307 | -0.047 | -3.051
-13 | -0.413 | 0.11712 | -0.047 | -3.524
-12.5 | -0.42 | 0.10684 | -0.047 | -3.933
-12 | -0.421 | 0.09708 | -0.047 | -4.337
-11.5 | -0.415 | 0.0889 | -0.047 | -4.672
-11 | -0.403 | 0.07939 | -0.048 | -5.077
-10.5 | -0.385 | 0.07382 | -0.049 | -5.21
-10 | -0.36 | 0.06845 | -0.05 | -5.265
-9.5 | -0.331 | 0.06368 | -0.05 | -5.197
-9 | -0.297 | 0.05947 | -0.052 | -4.994
-8.5 | -0.259 | 0.05563 | -0.053 | -4.658
-8 | -0.218 | 0.05219 | -0.054 | -4.177
-7.5 | -0.174 | 0.04931 | -0.055 | -3.533
-7 | -0.128 | 0.0464 | -0.057 | -2.767
-6.5 | -0.095 | 0.01614 | -0.144 | -5.897
-6 | -0.038 | 0.01545 | -0.146 | -2.469
-5.5 | 0.02 | 0.01478 | -0.147 | 1.355
-5 | 0.078 | 0.0126 | -0.146 | 6.19
-4.5 | 0.137 | 0.01221 | -0.148 | 11.194
-4 | 0.196 | 0.01188 | -0.149 | 16.479
-3.5 | 0.255 | 0.01162 | -0.15 | 21.949
-3 | 0.314 | 0.0114 | -0.151 | 27.563
-2.5 | 0.373 | 0.01121 | -0.153 | 33.315
-2 | 0.433 | 0.01108 | -0.154 | 39.071
-1.5 | 0.492 | 0.01101 | -0.155 | 44.695
-1 | 0.55 | 0.01096 | -0.156 | 50.168
-0.5 | 0.609 | 0.01091 | -0.157 | 55.865
0 | 0.699 | 0.00924 | -0.159 | 75.673
0.5 | 0.76 | 0.00934 | -0.16 | 81.341
1 | 0.821 | 0.00946 | -0.162 | 86.758
1.5 | 0.881 | 0.00961 | -0.163 | 91.652
2 | 0.942 | 0.00982 | -0.165 | 95.991
2.5 | 1.002 | 0.01003 | -0.166 | 99.944
3 | 1.061 | 0.01028 | -0.168 | 103.219
3.5 | 1.117 | 0.01063 | -0.17 | 105.051
4 | 1.171 | 0.01146 | -0.172 | 102.22
4.5 | 1.22 | 0.01942 | -0.174 | 62.79
5 | 1.263 | 0.02047 | -0.176 | 61.682
5.5 | 1.3 | 0.02169 | -0.179 | 59.928
6 | 1.33 | 0.02264 | -0.18 | 58.776
6.5 | 1.092 | 0.04584 | -0.064 | 23.823
7 | 1.104 | 0.04931 | -0.062 | 22.378
7.5 | 1.107 | 0.05359 | -0.062 | 20.657
8 | 1.102 | 0.05907 | -0.06 | 18.654
8.5 | 1.088 | 0.06439 | -0.059 | 16.891
9 | 1.064 | 0.06881 | -0.059 | 15.46
9.5 | 1.03 | 0.07474 | -0.058 | 13.788
10 | 0.988 | 0.08332 | -0.059 | 11.856
10.5 | 0.936 | 0.09238 | -0.06 | 10.137
11 | 0.877 | 0.10275 | -0.06 | 8.535

## 22. Re 250k Mach 0.25 (2)
BIGFOIL.COM POLAR EXPORT
e417
EPPLER 417 |  |  |  | Cl Max: | 1.2434 | at alpha= | 11 | deg
XFOIL ncrit=9 |  |  |  | L/D Max: | 70.5256 | at alpha= | 5 | deg
Re: | 250000 |  |  | Cd Min: | 0.20823 | at alpha= | 16 | deg
Mach: | 0.25 |  |  | Cl=0 at alpha= | -1.6694 | deg
|  |  |  | @ Cl=0.1, Cd= | 0.02252
|  |  |  | @ Cl=0.4, Cd= | 0.02059
|  |  |  | @ Cl=0.6, Cd= | 0.018043
alpha (deg) | Cl | Cd | Cm | Cl/Cd
-13 | -0.491 | 0.1542 | -0.0294 | -3.1842
-12.5 | -0.5075 | 0.1451 | -0.035 | -3.4976
-12 | -0.5096 | 0.13636 | -0.0345 | -3.7372
-11.5 | -0.5021 | 0.13147 | -0.0325 | -3.8191
-11 | -0.5043 | 0.12498 | -0.0326 | -4.035
-10.5 | -0.5193 | 0.11575 | -0.0355 | -4.4864
-10 | -0.5757 | 0.09936 | -0.0477 | -5.7941
-9.5 | -0.6222 | 0.09044 | -0.0501 | -6.8797
-9 | -0.6792 | 0.08423 | -0.0483 | -8.0636
-8.5 | -0.732 | 0.07939 | -0.0443 | -9.2203
-8 | -0.7594 | 0.06772 | -0.0432 | -11.2138
-7.5 | -0.7232 | 0.05958 | -0.0503 | -12.1383
-6.5 | -0.6309 | 0.03575 | -0.0613 | -17.6476
-6 | -0.5784 | 0.03015 | -0.0611 | -19.1841
-5.5 | -0.5109 | 0.0273 | -0.0629 | -18.7143
-5 | -0.4581 | 0.02527 | -0.0626 | -18.1282
-4.5 | -0.3831 | 0.02387 | -0.0671 | -16.0494
-4 | -0.3164 | 0.02209 | -0.0711 | -14.3232
-3.5 | -0.2169 | 0.0188 | -0.0843 | -11.5372
-3 | -0.1518 | 0.02028 | -0.0845 | -7.4852
-2.5 | -0.105 | 0.02236 | -0.0794 | -4.6959
-2 | -0.0523 | 0.02277 | -0.078 | -2.2969
-1.5 | 0.0268 | 0.02271 | -0.0827 | 1.1801
-1 | 0.0844 | 0.02259 | -0.0833 | 3.7362
-0.5 | 0.1674 | 0.02222 | -0.089 | 7.5338
0 | 0.2288 | 0.02194 | -0.0899 | 10.4284
0.5 | 0.2982 | 0.02151 | -0.093 | 13.8633
1 | 0.3821 | 0.02072 | -0.0978 | 18.4411
1.5 | 0.4442 | 0.02027 | -0.0987 | 21.9142
2.5 | 0.6044 | 0.01798 | -0.1064 | 33.6151
3 | 0.6741 | 0.01684 | -0.1079 | 40.0297
3.5 | 0.7522 | 0.01545 | -0.111 | 48.6861
4 | 0.8177 | 0.01448 | -0.1114 | 56.471
4.5 | 0.8981 | 0.01357 | -0.1146 | 66.1828
5 | 0.9662 | 0.0137 | -0.1157 | 70.5255
5.5 | 0.9811 | 0.01515 | -0.1071 | 64.7591
6 | 0.9959 | 0.01696 | -0.0997 | 58.7205
6.5 | 1.016 | 0.01886 | -0.0937 | 53.8706
7 | 1.0394 | 0.02111 | -0.0886 | 49.2373
7.5 | 1.0586 | 0.02436 | -0.0832 | 43.4565
8 | 1.083 | 0.02674 | -0.0781 | 40.5011
8.5 | 1.1093 | 0.02928 | -0.0737 | 37.8859
9 | 1.1352 | 0.03222 | -0.0695 | 35.2328
9.5 | 1.1662 | 0.03578 | -0.0661 | 32.5936
10 | 1.2085 | 0.04017 | -0.0643 | 30.0846
10.5 | 1.2347 | 0.04478 | -0.0606 | 27.5726
11 | 1.2434 | 0.05096 | -0.056 | 24.3995
11.5 | 1.2319 | 0.05823 | -0.051 | 21.1558
12 | 1.2069 | 0.06666 | -0.0472 | 18.1053
12.5 | 1.1737 | 0.0767 | -0.0463 | 15.3025
13 | 1.1363 | 0.0885 | -0.0487 | 12.8395
13.5 | 1.1019 | 0.10209 | -0.0542 | 10.7934
14 | 1.0702 | 0.11679 | -0.0642 | 9.1635
14.5 | 0.9639 | 0.16336 | -0.0949 | 5.9005
15 | 0.9538 | 0.18446 | -0.105 | 5.1708
15.5 | 0.9658 | 0.19413 | -0.1077 | 4.975
16 | 0.9596 | 0.20823 | -0.1207 | 4.6084

## 23. Re 250k Mach 0.50 (1)
BIGFOIL.COM POLAR EXPORT
e417
EPPLER 417 |  |  |  | Cl Max: | 1.38 | at alpha= | 20 | deg
JavaFoil+Calcfoil stall+Eppler ext transition |  |  |  | L/D Max: | 102.063 | at alpha= | 3 | deg
Re: | 250000 |  |  | Cd Min: | 0.00994 | at alpha= | 0 | deg
Mach: | 0.5 |  |  | Cl=0 at alpha= | -5.6897 | deg
|  |  |  | @ Cl=0.1, Cd= | 0.013726
|  |  |  | @ Cl=0.4, Cd= | 0.012382
|  |  |  | @ Cl=0.6, Cd= | 0.012099
alpha (deg) | Cl | Cd | Cm | Cl/Cd
-20 | -0.783 | 0.26429 | -0.071 | -2.964
-19.5 | -0.757 | 0.24775 | -0.071 | -3.055
-19 | -0.73 | 0.23961 | -0.072 | -3.047
-18.5 | -0.703 | 0.23483 | -0.073 | -2.995
-18 | -0.677 | 0.22495 | -0.075 | -3.01
-17.5 | -0.648 | 0.21324 | -0.069 | -3.037
-17 | -0.62 | 0.20723 | -0.069 | -2.993
-16.5 | -0.593 | 0.20027 | -0.069 | -2.962
-16 | -0.566 | 0.1956 | -0.069 | -2.894
-15.5 | -0.539 | 0.19489 | -0.069 | -2.766
-15 | -0.512 | 0.18724 | -0.07 | -2.734
-14.5 | -0.485 | 0.18371 | -0.071 | -2.639
-14 | -0.456 | 0.16835 | -0.063 | -2.711
-13.5 | -0.429 | 0.15997 | -0.062 | -2.682
-13 | -0.402 | 0.15522 | -0.062 | -2.589
-12.5 | -0.375 | 0.15156 | -0.063 | -2.472
-12 | -0.347 | 0.14802 | -0.063 | -2.347
-11.5 | -0.32 | 0.14457 | -0.064 | -2.214
-11 | -0.292 | 0.11148 | -0.057 | -2.623
-10.5 | -0.265 | 0.10803 | -0.057 | -2.454
-10 | -0.238 | 0.10518 | -0.058 | -2.26
-9.5 | -0.21 | 0.1022 | -0.058 | -2.058
-9 | -0.183 | 0.09885 | -0.059 | -1.85
-8.5 | -0.155 | 0.09399 | -0.059 | -1.654
-8 | -0.209 | 0.06129 | -0.054 | -3.414
-7.5 | -0.181 | 0.05296 | -0.057 | -3.418
-7 | -0.138 | 0.04879 | -0.059 | -2.83
-6.5 | -0.089 | 0.04541 | -0.062 | -1.952
-6 | -0.036 | 0.04256 | -0.067 | -0.842
-5.5 | 0.022 | 0.01652 | -0.163 | 1.338
-5 | 0.087 | 0.01378 | -0.162 | 6.282
-4.5 | 0.152 | 0.01351 | -0.163 | 11.222
-4 | 0.217 | 0.01313 | -0.164 | 16.539
-3.5 | 0.283 | 0.01281 | -0.166 | 22.112
-3 | 0.349 | 0.01256 | -0.167 | 27.769
-2.5 | 0.415 | 0.01233 | -0.169 | 33.613
-2 | 0.48 | 0.0122 | -0.17 | 39.388
-1.5 | 0.546 | 0.01215 | -0.171 | 44.938
-1 | 0.61 | 0.01209 | -0.173 | 50.453
-0.5 | 0.675 | 0.01216 | -0.174 | 55.51
0 | 0.779 | 0.00994 | -0.175 | 78.401
0.5 | 0.847 | 0.01009 | -0.176 | 83.941
1 | 0.914 | 0.01027 | -0.178 | 89.004
1.5 | 0.983 | 0.01051 | -0.179 | 93.495
2 | 1.05 | 0.01077 | -0.181 | 97.425
2.5 | 1.116 | 0.01111 | -0.182 | 100.446
3 | 1.181 | 0.01157 | -0.184 | 102.063
3.5 | 1.24 | 0.01333 | -0.186 | 93.052
4 | 1.288 | 0.01827 | -0.187 | 70.527
4.5 | 1.322 | 0.02359 | -0.189 | 56.057
5 | 1.078 | 0.04032 | -0.067 | 26.751
5.5 | 1.054 | 0.04512 | -0.063 | 23.371
6 | 0.92 | 0.05962 | -0.059 | 15.425
6.5 | 0.663 | 0.08552 | -0.064 | 7.757
7 | 0.69 | 0.08729 | -0.065 | 7.905
7.5 | 0.717 | 0.08957 | -0.066 | 8.001
8 | 0.744 | 0.09907 | -0.075 | 7.507
8.5 | 0.771 | 0.11631 | -0.079 | 6.626
9 | 0.797 | 0.11911 | -0.08 | 6.693
9.5 | 0.824 | 0.13116 | -0.082 | 6.28
10 | 0.852 | 0.14962 | -0.094 | 5.694
10.5 | 0.878 | 0.14956 | -0.095 | 5.873
11 | 0.905 | 0.15625 | -0.096 | 5.79
11.5 | 0.931 | 0.16124 | -0.097 | 5.774
12 | 0.959 | 0.16949 | -0.105 | 5.66
12.5 | 0.986 | 0.18346 | -0.108 | 5.376
13 | 1.012 | 0.18702 | -0.108 | 5.413
13.5 | 1.038 | 0.19092 | -0.109 | 5.438
14 | 1.064 | 0.19625 | -0.11 | 5.424
14.5 | 1.094 | 0.20222 | -0.118 | 5.411
15 | 1.12 | 0.21705 | -0.12 | 5.162
15.5 | 1.146 | 0.21602 | -0.12 | 5.305
16 | 1.172 | 0.22254 | -0.121 | 5.266
16.5 | 1.198 | 0.2279 | -0.122 | 5.255
17 | 1.224 | 0.2369 | -0.124 | 5.167
17.5 | 1.256 | 0.24946 | -0.131 | 5.034
18 | 1.28 | 0.25504 | -0.13 | 5.018
18.5 | 1.305 | 0.2661 | -0.13 | 4.903
19 | 1.33 | 0.27709 | -0.131 | 4.8
19.5 | 1.355 | 0.27576 | -0.131 | 4.913
20 | 1.38 | 0.28609 | -0.132 | 4.824

## 24. Re 250k Mach 0.50 (2)
BIGFOIL.COM POLAR EXPORT
e417
EPPLER 417 |  |  |  | Cl Max: | 1.1788 | at alpha= | 20 | deg
XFOIL ncrit=9 |  |  |  | L/D Max: | 62.3659 | at alpha= | 4.5 | deg
Re: | 250000 |  |  | Cd Min: | 0.3056 | at alpha= | 20 | deg
Mach: | 0.5 |  |  | Cl=0 at alpha= | -1.382 | deg
|  |  |  | @ Cl=0.1, Cd= | 0.024032
|  |  |  | @ Cl=0.4, Cd= | 0.021766
|  |  |  | @ Cl=0.6, Cd= | 0.019286
alpha (deg) | Cl | Cd | Cm | Cl/Cd
-11.5 | -0.4905 | 0.14784 | -0.0344 | -3.3178
-11 | -0.4822 | 0.14038 | -0.0323 | -3.435
-10.5 | -0.4771 | 0.13422 | -0.0313 | -3.5546
-10 | -0.4839 | 0.12655 | -0.0329 | -3.8238
-9.5 | -0.5077 | 0.11632 | -0.0376 | -4.3647
-9 | -0.504 | 0.11014 | -0.035 | -4.576
-8.5 | -0.5121 | 0.10286 | -0.0349 | -4.9786
-8 | -0.537 | 0.08243 | -0.0485 | -6.5146
-7.5 | -0.5792 | 0.06566 | -0.0634 | -8.8212
-7 | -0.5953 | 0.05776 | -0.0669 | -10.3064
-6.5 | -0.6249 | 0.05111 | -0.0665 | -12.2266
-6 | -0.6232 | 0.04366 | -0.0687 | -14.2739
-5.5 | -0.5776 | 0.03633 | -0.0725 | -15.8987
-5 | -0.5325 | 0.03165 | -0.0704 | -16.8246
-4.5 | -0.4558 | 0.0288 | -0.0714 | -15.8264
-4 | -0.405 | 0.02638 | -0.0689 | -15.3525
-3.5 | -0.3063 | 0.02397 | -0.0777 | -12.7785
-3 | -0.2012 | 0.02038 | -0.0917 | -9.8724
-2.5 | -0.1295 | 0.02292 | -0.0883 | -5.6501
-2 | -0.0872 | 0.02464 | -0.0798 | -3.539
-1.5 | -0.016 | 0.0244 | -0.082 | -0.65574
-1 | 0.0518 | 0.02437 | -0.0823 | 2.1256
-0.5 | 0.1475 | 0.0237 | -0.0893 | 6.2236
0 | 0.2144 | 0.02343 | -0.0897 | 9.1507
0.5 | 0.3001 | 0.02275 | -0.095 | 13.1912
1 | 0.3887 | 0.02187 | -0.0986 | 17.7732
1.5 | 0.4661 | 0.02116 | -0.1009 | 22.0274
2 | 0.5505 | 0.02008 | -0.1043 | 27.4153
2.5 | 0.6303 | 0.0188 | -0.1056 | 33.5266
3 | 0.7131 | 0.01762 | -0.1079 | 40.4711
3.5 | 0.7961 | 0.01641 | -0.1092 | 48.5131
4 | 0.8911 | 0.01533 | -0.1123 | 58.1279
4.5 | 0.9648 | 0.01547 | -0.1123 | 62.3659
5 | 0.9921 | 0.0167 | -0.1039 | 59.4072
5.5 | 1.0039 | 0.01871 | -0.0942 | 53.6558
6 | 1.0225 | 0.02106 | -0.0868 | 48.5518
6.5 | 1.0404 | 0.02376 | -0.0795 | 43.7879
7 | 1.0565 | 0.02746 | -0.0727 | 38.4741
7.5 | 1.0746 | 0.0313 | -0.0663 | 34.3323
8 | 1.0925 | 0.0352 | -0.06 | 31.0369
8.5 | 1.1091 | 0.04016 | -0.0547 | 27.617
9 | 1.1319 | 0.04583 | -0.0504 | 24.6978
9.5 | 1.132 | 0.05317 | -0.0462 | 21.2902
10 | 1.1134 | 0.06249 | -0.0445 | 17.8173
10.5 | 1.0844 | 0.07407 | -0.0468 | 14.6402
11 | 1.0508 | 0.08806 | -0.0537 | 11.9328
11.5 | 1.016 | 0.10423 | -0.0641 | 9.7477
12 | 0.9847 | 0.12234 | -0.0768 | 8.0489
12.5 | 0.9631 | 0.14036 | -0.0887 | 6.8616
13 | 0.9562 | 0.1558 | -0.0983 | 6.1374
13.5 | 0.9585 | 0.16903 | -0.1065 | 5.6706
14 | 0.9657 | 0.18132 | -0.1138 | 5.3259
15 | 0.9849 | 0.21195 | -0.1322 | 4.6469
15.5 | 1.0043 | 0.22163 | -0.1377 | 4.5314
16 | 1.0321 | 0.23115 | -0.1412 | 4.4651
16.5 | 1.052 | 0.24267 | -0.1467 | 4.3351
17 | 1.0579 | 0.25229 | -0.1587 | 4.1932
17.5 | 1.0788 | 0.26159 | -0.165 | 4.124
18 | 1.101 | 0.27006 | -0.1695 | 4.0769
18.5 | 1.1286 | 0.28142 | -0.1702 | 4.0104
19 | 1.1288 | 0.28661 | -0.179 | 3.9385
19.5 | 1.1537 | 0.29648 | -0.1869 | 3.8913
20 | 1.1788 | 0.3056 | -0.1933 | 3.8573

## 25. Re 500k Mach 0.00 (1)
BIGFOIL.COM POLAR EXPORT
e417
EPPLER 417 |  |  |  | Cl Max: | 1.406 | at alpha= | 8.5 | deg
JavaFoil+Calcfoil stall+Eppler ext transition |  |  |  | L/D Max: | 136.144 | at alpha= | 3.5 | deg
Re: | 500000 |  |  | Cd Min: | 0.00634 | at alpha= | -0.5 | deg
Mach: | 0 |  |  | Cl=0 at alpha= | -5.6754 | deg
|  |  |  | @ Cl=0.1, Cd= | 0.008123
|  |  |  | @ Cl=0.4, Cd= | 0.007056
|  |  |  | @ Cl=0.6, Cd= | 0.0063451
alpha (deg) | Cl | Cd | Cm | Cl/Cd
-19.5 | -0.432 | 0.17204 | -0.048 | -2.509
-19 | -0.445 | 0.16621 | -0.047 | -2.676
-18.5 | -0.457 | 0.18748 | -0.045 | -2.44
-18 | -0.47 | 0.17011 | -0.046 | -2.761
-17.5 | -0.481 | 0.16199 | -0.046 | -2.97
-17 | -0.491 | 0.15231 | -0.047 | -3.226
-16.5 | -0.5 | 0.1458 | -0.046 | -3.43
-16 | -0.507 | 0.13467 | -0.046 | -3.767
-15.5 | -0.512 | 0.12513 | -0.046 | -4.095
-15 | -0.515 | 0.11884 | -0.047 | -4.337
-14.5 | -0.516 | 0.11385 | -0.046 | -4.529
-14 | -0.513 | 0.10583 | -0.046 | -4.847
-13.5 | -0.507 | 0.09898 | -0.045 | -5.123
-13 | -0.498 | 0.09269 | -0.046 | -5.372
-12.5 | -0.485 | 0.08747 | -0.046 | -5.546
-12 | -0.469 | 0.08149 | -0.047 | -5.751
-11.5 | -0.448 | 0.07651 | -0.047 | -5.861
-11 | -0.425 | 0.07097 | -0.049 | -5.983
-10.5 | -0.397 | 0.06665 | -0.051 | -5.959
-10 | -0.366 | 0.06273 | -0.051 | -5.838
-9.5 | -0.332 | 0.05888 | -0.052 | -5.64
-9 | -0.295 | 0.05545 | -0.054 | -5.323
-8.5 | -0.256 | 0.05216 | -0.055 | -4.9
-8 | -0.252 | 0.01521 | -0.137 | -16.557
-7.5 | -0.201 | 0.0145 | -0.139 | -13.841
-7 | -0.148 | 0.01374 | -0.14 | -10.749
-6.5 | -0.093 | 0.01305 | -0.141 | -7.135
-6 | -0.037 | 0.01239 | -0.143 | -3.009
-5.5 | 0.02 | 0.01185 | -0.144 | 1.65
-5 | 0.077 | 0.00824 | -0.146 | 9.382
-4.5 | 0.136 | 0.00794 | -0.148 | 17.079
-4 | 0.194 | 0.00769 | -0.149 | 25.273
-3.5 | 0.254 | 0.00744 | -0.151 | 34.112
-3 | 0.313 | 0.00726 | -0.153 | 43.161
-2.5 | 0.373 | 0.00711 | -0.154 | 52.444
-2 | 0.433 | 0.00699 | -0.156 | 61.968
-1.5 | 0.494 | 0.00689 | -0.157 | 71.622
-1 | 0.553 | 0.00636 | -0.159 | 86.951
-0.5 | 0.616 | 0.00634 | -0.161 | 97.149
0 | 0.68 | 0.00682 | -0.164 | 99.805
0.5 | 0.74 | 0.00686 | -0.165 | 107.806
1 | 0.799 | 0.00696 | -0.166 | 114.901
1.5 | 0.859 | 0.00708 | -0.167 | 121.297
2 | 0.918 | 0.00724 | -0.168 | 126.731
2.5 | 0.976 | 0.00737 | -0.169 | 132.336
3 | 1.033 | 0.00763 | -0.17 | 135.39
3.5 | 1.087 | 0.00799 | -0.171 | 136.144
4 | 1.14 | 0.00915 | -0.172 | 124.588
4.5 | 1.188 | 0.01047 | -0.172 | 113.475
5 | 1.233 | 0.01728 | -0.173 | 71.333
5.5 | 1.274 | 0.018 | -0.174 | 70.76
6 | 1.31 | 0.01876 | -0.175 | 69.851
6.5 | 1.341 | 0.01955 | -0.175 | 68.615
7 | 1.367 | 0.02039 | -0.176 | 67.029
7.5 | 1.386 | 0.02117 | -0.177 | 65.497
8 | 1.399 | 0.02209 | -0.177 | 63.357
8.5 | 1.406 | 0.0229 | -0.178 | 61.392
9 | 1.136 | 0.05948 | -0.063 | 19.098
9.5 | 1.131 | 0.06399 | -0.062 | 17.679
10 | 1.122 | 0.06851 | -0.062 | 16.376
10.5 | 1.108 | 0.07348 | -0.061 | 15.076
11 | 1.089 | 0.07991 | -0.06 | 13.632
11.5 | 1.067 | 0.08364 | -0.061 | 12.761
12 | 1.042 | 0.09187 | -0.06 | 11.339
12.5 | 1.013 | 0.09866 | -0.06 | 10.272
13 | 0.983 | 0.10556 | -0.061 | 9.312
13.5 | 0.951 | 0.11392 | -0.062 | 8.346

## 26. Re 500k Mach 0.00 (2)
BIGFOIL.COM POLAR EXPORT
e417
EPPLER 417 |  |  |  | Cl Max: | 1.3539 | at alpha= | 12.5 | deg
XFOIL ncrit=9 |  |  |  | L/D Max: | 101.979 | at alpha= | 3.5 | deg
Re: | 500000 |  |  | Cd Min: | 0.22474 | at alpha= | 17.5 | deg
Mach: | 0 |  |  | Cl=0 at alpha= | -3.1352 | deg
|  |  |  | @ Cl=0.1, Cd= | 0.01345
|  |  |  | @ Cl=0.4, Cd= | 0.011968
|  |  |  | @ Cl=0.6, Cd= | 0.010239
alpha (deg) | Cl | Cd | Cm | Cl/Cd
-13 | -0.4851 | 0.13518 | -0.0429 | -3.5885
-12.5 | -0.4738 | 0.12821 | -0.0464 | -3.6955
-12 | -0.4704 | 0.11933 | -0.0507 | -3.942
-11.5 | -0.4746 | 0.10654 | -0.0584 | -4.4547
-11 | -0.516 | 0.08116 | -0.0777 | -6.3578
-10.5 | -0.5576 | 0.06916 | -0.0847 | -8.0625
-10 | -0.5955 | 0.05968 | -0.0919 | -9.9782
-9.5 | -0.6252 | 0.05587 | -0.0897 | -11.1903
-9 | -0.6517 | 0.04553 | -0.0878 | -14.3136
-8.5 | -0.6119 | 0.04109 | -0.0905 | -14.8917
-7.5 | -0.5464 | 0.02795 | -0.0868 | -19.5492
-7 | -0.4944 | 0.02389 | -0.0868 | -20.6949
-6.5 | -0.4368 | 0.02145 | -0.0879 | -20.3636
-6 | -0.3925 | 0.01992 | -0.0871 | -19.7038
-5.5 | -0.3358 | 0.01856 | -0.0889 | -18.0927
-5 | -0.2666 | 0.01716 | -0.0934 | -15.5361
-4.5 | -0.1943 | 0.01628 | -0.0979 | -11.9349
-4 | -0.1049 | 0.01285 | -0.1098 | -8.1634
-3.5 | -0.0313 | 0.01279 | -0.1137 | -2.4472
-3 | 0.0116 | 0.01313 | -0.1112 | 0.88347
-2.5 | 0.079 | 0.01349 | -0.113 | 5.8562
-1.5 | 0.2011 | 0.01326 | -0.1156 | 15.1659
-1 | 0.2742 | 0.01285 | -0.1192 | 21.3385
-0.5 | 0.3526 | 0.01227 | -0.124 | 28.7368
0 | 0.4106 | 0.0119 | -0.1244 | 34.5042
0.5 | 0.4818 | 0.01135 | -0.1275 | 42.4493
1 | 0.5639 | 0.01055 | -0.1328 | 53.4502
2 | 0.7102 | 0.00929 | -0.1397 | 76.4478
2.5 | 0.751 | 0.00906 | -0.1363 | 82.8918
3 | 0.8149 | 0.00876 | -0.1378 | 93.0251
3.5 | 0.876 | 0.00859 | -0.1386 | 101.979
4 | 0.9153 | 0.00923 | -0.1349 | 99.1658
4.5 | 0.9241 | 0.01064 | -0.1253 | 86.8515
5 | 0.9465 | 0.01195 | -0.1191 | 79.205
5.5 | 0.976 | 0.01329 | -0.1146 | 73.4387
6 | 1.008 | 0.0148 | -0.111 | 68.1081
6.5 | 1.0387 | 0.01661 | -0.1073 | 62.5346
7 | 1.0678 | 0.01858 | -0.1031 | 57.4704
7.5 | 1.1043 | 0.01995 | -0.1 | 55.3534
8 | 1.1408 | 0.02132 | -0.0971 | 53.5084
8.5 | 1.173 | 0.02286 | -0.0936 | 51.3123
9 | 1.1997 | 0.02488 | -0.0895 | 48.2195
9.5 | 1.219 | 0.02782 | -0.0845 | 43.8174
10 | 1.2449 | 0.03051 | -0.0807 | 40.803
10.5 | 1.2745 | 0.03315 | -0.0776 | 38.4465
11 | 1.3045 | 0.03633 | -0.0747 | 35.907
11.5 | 1.3323 | 0.04025 | -0.0718 | 33.1006
12 | 1.3516 | 0.04548 | -0.0683 | 29.7186
12.5 | 1.3539 | 0.05222 | -0.0638 | 25.9268
13 | 1.3536 | 0.06007 | -0.0602 | 22.5337
13.5 | 1.3373 | 0.06596 | -0.0561 | 20.2744
15 | 0.9801 | 0.17018 | -0.1023 | 5.7592
15.5 | 0.9771 | 0.18382 | -0.1105 | 5.3155
16 | 0.9881 | 0.19107 | -0.1148 | 5.1714
16.5 | 1.0023 | 0.19656 | -0.118 | 5.0992
17 | 0.9943 | 0.21501 | -0.1291 | 4.6244
17.5 | 1.0039 | 0.22474 | -0.1353 | 4.4669

## 27. Re 500k Mach 0.10 (1)
BIGFOIL.COM POLAR EXPORT
e417
EPPLER 417 |  |  |  | Cl Max: | 1.397 | at alpha= | 8 | deg
JavaFoil+Calcfoil stall+Eppler ext transition |  |  |  | L/D Max: | 135.281 | at alpha= | 3.5 | deg
Re: | 500000 |  |  | Cd Min: | 0.00636 | at alpha= | -0.5 | deg
Mach: | 0.1 |  |  | Cl=0 at alpha= | -5.6754 | deg
|  |  |  | @ Cl=0.1, Cd= | 0.0081924
|  |  |  | @ Cl=0.4, Cd= | 0.0070942
|  |  |  | @ Cl=0.6, Cd= | 0.0065143
alpha (deg) | Cl | Cd | Cm | Cl/Cd
-19.5 | -0.388 | 0.17167 | -0.05 | -2.258
-19 | -0.403 | 0.16606 | -0.049 | -2.427
-18.5 | -0.418 | 0.159 | -0.048 | -2.631
-18 | -0.433 | 0.15059 | -0.049 | -2.877
-17.5 | -0.447 | 0.1666 | -0.047 | -2.684
-17 | -0.46 | 0.15669 | -0.047 | -2.937
-16.5 | -0.472 | 0.15288 | -0.047 | -3.088
-16 | -0.482 | 0.13772 | -0.047 | -3.502
-15.5 | -0.49 | 0.1287 | -0.047 | -3.81
-15 | -0.496 | 0.12115 | -0.047 | -4.096
-14.5 | -0.499 | 0.11585 | -0.047 | -4.311
-14 | -0.499 | 0.10746 | -0.047 | -4.647
-13.5 | -0.496 | 0.10094 | -0.046 | -4.915
-13 | -0.489 | 0.09424 | -0.046 | -5.191
-12.5 | -0.479 | 0.08825 | -0.047 | -5.422
-12 | -0.464 | 0.0827 | -0.047 | -5.609
-11.5 | -0.445 | 0.07714 | -0.048 | -5.771
-11 | -0.423 | 0.07126 | -0.049 | -5.93
-10.5 | -0.396 | 0.06694 | -0.05 | -5.916
-10 | -0.366 | 0.06298 | -0.051 | -5.809
-9.5 | -0.332 | 0.05909 | -0.052 | -5.623
-9 | -0.296 | 0.05553 | -0.054 | -5.324
-8.5 | -0.256 | 0.05228 | -0.055 | -4.902
-8 | -0.215 | 0.04927 | -0.056 | -4.355
-7.5 | -0.201 | 0.01462 | -0.139 | -13.78
-7 | -0.148 | 0.01385 | -0.141 | -10.71
-6.5 | -0.094 | 0.01312 | -0.142 | -7.128
-6 | -0.037 | 0.01248 | -0.144 | -2.999
-5.5 | 0.02 | 0.0119 | -0.145 | 1.651
-5 | 0.078 | 0.00831 | -0.147 | 9.34
-4.5 | 0.136 | 0.008 | -0.148 | 17.034
-4 | 0.195 | 0.00774 | -0.15 | 25.246
-3.5 | 0.255 | 0.0075 | -0.152 | 33.975
-3 | 0.315 | 0.00732 | -0.153 | 43.002
-2.5 | 0.375 | 0.00714 | -0.155 | 52.456
-2 | 0.435 | 0.00703 | -0.156 | 61.856
-1.5 | 0.495 | 0.00696 | -0.158 | 71.231
-1 | 0.555 | 0.0069 | -0.16 | 80.479
-0.5 | 0.618 | 0.00636 | -0.162 | 97.236
0 | 0.684 | 0.00682 | -0.165 | 100.257
0.5 | 0.744 | 0.0069 | -0.166 | 107.743
1 | 0.803 | 0.00697 | -0.167 | 115.248
1.5 | 0.863 | 0.00708 | -0.168 | 121.822
2 | 0.922 | 0.00723 | -0.169 | 127.517
2.5 | 0.981 | 0.00742 | -0.17 | 132.103
3 | 1.038 | 0.00769 | -0.171 | 135.034
3.5 | 1.093 | 0.00808 | -0.172 | 135.281
4 | 1.145 | 0.00922 | -0.173 | 124.195
4.5 | 1.193 | 0.01065 | -0.173 | 112.091
5 | 1.238 | 0.01741 | -0.174 | 71.078
5.5 | 1.278 | 0.0181 | -0.175 | 70.641
6 | 1.314 | 0.01898 | -0.175 | 69.221
6.5 | 1.344 | 0.01967 | -0.176 | 68.335
7 | 1.368 | 0.02049 | -0.177 | 66.778
7.5 | 1.386 | 0.02138 | -0.177 | 64.818
8 | 1.397 | 0.02226 | -0.178 | 62.728
8.5 | 1.131 | 0.05652 | -0.063 | 20.008
9 | 1.129 | 0.0599 | -0.063 | 18.845
9.5 | 1.121 | 0.06415 | -0.063 | 17.478
10 | 1.108 | 0.06931 | -0.062 | 15.989
10.5 | 1.09 | 0.07428 | -0.061 | 14.678
11 | 1.068 | 0.07967 | -0.061 | 13.401
11.5 | 1.041 | 0.08775 | -0.06 | 11.864
12 | 1.011 | 0.0938 | -0.061 | 10.78
12.5 | 0.978 | 0.1023 | -0.061 | 9.562
13 | 0.943 | 0.10875 | -0.062 | 8.672

## 28. Re 500k Mach 0.10 (2)
BIGFOIL.COM POLAR EXPORT
e417
EPPLER 417 |  |  |  | Cl Max: | 1.3422 | at alpha= | 12 | deg
XFOIL ncrit=9 |  |  |  | L/D Max: | 101.889 | at alpha= | 3.5 | deg
Re: | 500000 |  |  | Cd Min: | 0.21517 | at alpha= | 17 | deg
Mach: | 0.1 |  |  | Cl=0 at alpha= | -3.0887 | deg
|  |  |  | @ Cl=0.1, Cd= | 0.013458
|  |  |  | @ Cl=0.4, Cd= | 0.012007
|  |  |  | @ Cl=0.6, Cd= | 0.010286
alpha (deg) | Cl | Cd | Cm | Cl/Cd
-9.5 | -0.6189 | 0.05775 | -0.0901 | -10.7169
-7.5 | -0.5496 | 0.02842 | -0.0874 | -19.3385
-7 | -0.4967 | 0.02428 | -0.0875 | -20.4572
-6.5 | -0.439 | 0.02171 | -0.0885 | -20.2211
-6 | -0.3987 | 0.02016 | -0.0867 | -19.7768
-5.5 | -0.3392 | 0.01871 | -0.089 | -18.1293
-5 | -0.2692 | 0.01727 | -0.0936 | -15.5877
-4.5 | -0.1959 | 0.01634 | -0.0983 | -11.989
-4 | -0.1058 | 0.01292 | -0.1103 | -8.1889
-3.5 | -0.051 | 0.01292 | -0.1105 | -3.9474
-3 | 0.011 | 0.01314 | -0.1116 | 0.83714
-2.5 | 0.0795 | 0.01351 | -0.1136 | 5.8845
-2 | 0.154 | 0.01332 | -0.1175 | 11.5616
-1.5 | 0.2017 | 0.01329 | -0.1161 | 15.1768
-1 | 0.2757 | 0.01286 | -0.1198 | 21.4386
0 | 0.4112 | 0.01193 | -0.1246 | 34.4677
0.5 | 0.4843 | 0.01135 | -0.1281 | 42.6696
1 | 0.5676 | 0.01054 | -0.1336 | 53.852
2.5 | 0.7523 | 0.00909 | -0.1362 | 82.7613
3 | 0.8143 | 0.00881 | -0.1373 | 92.4291
3.5 | 0.8793 | 0.00863 | -0.1389 | 101.8888
4 | 0.9166 | 0.0093 | -0.1346 | 98.5591
4.5 | 0.9255 | 0.01073 | -0.125 | 86.2535
5 | 0.9479 | 0.01207 | -0.1188 | 78.5336
5.5 | 0.9774 | 0.01343 | -0.1142 | 72.7774
6 | 1.0095 | 0.01496 | -0.1105 | 67.4799
6.5 | 1.0398 | 0.01684 | -0.1066 | 61.7458
7 | 1.0699 | 0.01874 | -0.1025 | 57.0918
7.5 | 1.1062 | 0.02015 | -0.0993 | 54.8983
8 | 1.1423 | 0.02158 | -0.0962 | 52.9333
8.5 | 1.1739 | 0.0232 | -0.0925 | 50.5991
9 | 1.1998 | 0.02531 | -0.0882 | 47.4042
9.5 | 1.2188 | 0.02839 | -0.0832 | 42.9306
10 | 1.2454 | 0.03114 | -0.0794 | 39.9936
10.5 | 1.2749 | 0.03394 | -0.0763 | 37.5633
11 | 1.3044 | 0.03736 | -0.0733 | 34.9143
11.5 | 1.3293 | 0.04162 | -0.07 | 31.939
12 | 1.3422 | 0.04726 | -0.066 | 28.4003
12.5 | 1.3375 | 0.05449 | -0.0613 | 24.5458
13 | 1.3302 | 0.0625 | -0.0576 | 21.2832
13.5 | 1.3095 | 0.06936 | -0.0543 | 18.8798
14 | 1.2047 | 0.08991 | -0.0551 | 13.399
15 | 0.9785 | 0.17179 | -0.1036 | 5.6959
15.5 | 0.9755 | 0.18608 | -0.1122 | 5.2424
16 | 0.9868 | 0.1935 | -0.1167 | 5.0997
16.5 | 1.0015 | 0.199 | -0.1198 | 5.0327
17 | 0.9975 | 0.21517 | -0.1295 | 4.6359

## 29. Re 500k Mach 0.25 (1)
BIGFOIL.COM POLAR EXPORT
e417
EPPLER 417 |  |  |  | Cl Max: | 1.368 | at alpha= | 7 | deg
JavaFoil+Calcfoil stall+Eppler ext transition |  |  |  | L/D Max: | 134.864 | at alpha= | 3 | deg
Re: | 500000 |  |  | Cd Min: | 0.00648 | at alpha= | 0 | deg
Mach: | 0.25 |  |  | Cl=0 at alpha= | -5.6724 | deg
|  |  |  | @ Cl=0.1, Cd= | 0.0085445
|  |  |  | @ Cl=0.4, Cd= | 0.0074389
|  |  |  | @ Cl=0.6, Cd= | 0.0071286
alpha (deg) | Cl | Cd | Cm | Cl/Cd
-17 | -0.132 | 0.14173 | -0.058 | -0.929
-16.5 | -0.197 | 0.13257 | -0.057 | -1.488
-16 | -0.245 | 0.12851 | -0.057 | -1.91
-15.5 | -0.287 | 0.12004 | -0.056 | -2.387
-15 | -0.322 | 0.11349 | -0.055 | -2.841
-14.5 | -0.353 | 0.14449 | -0.051 | -2.444
-14 | -0.379 | 0.12928 | -0.05 | -2.93
-13.5 | -0.399 | 0.11686 | -0.05 | -3.413
-13 | -0.413 | 0.1065 | -0.049 | -3.876
-12.5 | -0.42 | 0.09719 | -0.05 | -4.325
-12 | -0.421 | 0.08889 | -0.049 | -4.738
-11.5 | -0.415 | 0.08218 | -0.049 | -5.055
-11 | -0.403 | 0.07424 | -0.049 | -5.43
-10.5 | -0.385 | 0.0691 | -0.05 | -5.567
-10 | -0.36 | 0.06449 | -0.051 | -5.59
-9.5 | -0.331 | 0.06036 | -0.052 | -5.484
-9 | -0.297 | 0.05641 | -0.054 | -5.267
-8.5 | -0.259 | 0.0529 | -0.055 | -4.901
-8 | -0.218 | 0.04971 | -0.057 | -4.387
-7.5 | -0.174 | 0.04703 | -0.058 | -3.706
-7 | -0.151 | 0.01435 | -0.144 | -10.545
-6.5 | -0.096 | 0.01359 | -0.146 | -7.031
-6 | -0.038 | 0.01289 | -0.147 | -2.971
-5.5 | 0.02 | 0.01227 | -0.149 | 1.639
-5 | 0.079 | 0.00866 | -0.15 | 9.17
-4.5 | 0.139 | 0.00833 | -0.152 | 16.738
-4 | 0.2 | 0.00804 | -0.153 | 24.851
-3.5 | 0.261 | 0.00781 | -0.155 | 33.387
-3 | 0.322 | 0.00763 | -0.157 | 42.169
-2.5 | 0.383 | 0.00748 | -0.158 | 51.221
-2 | 0.445 | 0.00733 | -0.16 | 60.679
-1.5 | 0.506 | 0.00724 | -0.161 | 69.894
-1 | 0.567 | 0.00716 | -0.163 | 79.201
-0.5 | 0.63 | 0.0071 | -0.165 | 88.696
0 | 0.702 | 0.00648 | -0.166 | 108.44
0.5 | 0.764 | 0.00707 | -0.17 | 107.971
1 | 0.825 | 0.00714 | -0.171 | 115.582
1.5 | 0.886 | 0.00726 | -0.172 | 122.022
2 | 0.947 | 0.0074 | -0.173 | 128.032
2.5 | 1.007 | 0.0076 | -0.174 | 132.548
3 | 1.066 | 0.0079 | -0.175 | 134.864
3.5 | 1.121 | 0.00848 | -0.176 | 132.159
4 | 1.173 | 0.00985 | -0.177 | 119.105
4.5 | 1.221 | 0.01741 | -0.178 | 70.109
5 | 1.264 | 0.01819 | -0.179 | 69.484
5.5 | 1.301 | 0.019 | -0.18 | 68.476
6 | 1.332 | 0.01992 | -0.18 | 66.862
6.5 | 1.355 | 0.02075 | -0.181 | 65.291
7 | 1.368 | 0.02161 | -0.182 | 63.327
7.5 | 1.107 | 0.0502 | -0.065 | 22.063
8 | 1.102 | 0.055 | -0.063 | 20.04
8.5 | 1.088 | 0.05934 | -0.062 | 18.332
9 | 1.064 | 0.06374 | -0.062 | 16.695
9.5 | 1.031 | 0.0689 | -0.06 | 14.958
10 | 0.988 | 0.07501 | -0.061 | 13.172
10.5 | 0.937 | 0.08245 | -0.063 | 11.361
11 | 0.877 | 0.09153 | -0.064 | 9.583
11.5 | 0.81 | 0.10613 | -0.064 | 7.636
12 | 0.738 | 0.12034 | -0.067 | 6.13

## 30. Re 500k Mach 0.25 (2)
BIGFOIL.COM POLAR EXPORT
e417
EPPLER 417 |  |  |  | Cl Max: | 1.2875 | at alpha= | 11.5 | deg
XFOIL ncrit=9 |  |  |  | L/D Max: | 100.382 | at alpha= | 3.5 | deg
Re: | 500000 |  |  | Cd Min: | 0.2044 | at alpha= | 16.5 | deg
Mach: | 0.25 |  |  | Cl=0 at alpha= | -3.0714 | deg
|  |  |  | @ Cl=0.1, Cd= | 0.013662
|  |  |  | @ Cl=0.4, Cd= | 0.012135
|  |  |  | @ Cl=0.6, Cd= | 0.010433
alpha (deg) | Cl | Cd | Cm | Cl/Cd
-13.5 | -0.4739 | 0.14966 | -0.04 | -3.1665
-13 | -0.4567 | 0.14297 | -0.0436 | -3.1944
-12.5 | -0.448 | 0.13511 | -0.0471 | -3.3158
-12 | -0.4468 | 0.12296 | -0.0546 | -3.6337
-11.5 | -0.4486 | 0.10755 | -0.0652 | -4.1711
-11 | -0.4502 | 0.09935 | -0.0689 | -4.5315
-10.5 | -0.4714 | 0.08429 | -0.0777 | -5.5926
-10 | -0.5066 | 0.07001 | -0.0888 | -7.2361
-9.5 | -0.5433 | 0.06019 | -0.0943 | -9.0264
-9 | -0.5672 | 0.05418 | -0.0955 | -10.4688
-8.5 | -0.5894 | 0.04886 | -0.0932 | -12.063
-8 | -0.5795 | 0.04695 | -0.0916 | -12.3429
-7.5 | -0.5633 | 0.03133 | -0.0906 | -17.9796
-7 | -0.5086 | 0.02663 | -0.0917 | -19.0988
-6.5 | -0.4497 | 0.02323 | -0.0923 | -19.3586
-6 | -0.4201 | 0.02146 | -0.0876 | -19.576
-5.5 | -0.356 | 0.01962 | -0.0902 | -18.1448
-5 | -0.2828 | 0.01806 | -0.0949 | -15.6589
-4.5 | -0.224 | 0.01692 | -0.0967 | -13.2388
-4 | -0.1554 | 0.01586 | -0.1002 | -9.7982
-3.5 | -0.0618 | 0.01304 | -0.1119 | -4.7393
-3 | 0.0103 | 0.01319 | -0.1147 | 0.78089
-2.5 | 0.0831 | 0.01362 | -0.117 | 6.1013
-2 | 0.131 | 0.01374 | -0.1151 | 9.5342
-1.5 | 0.207 | 0.01339 | -0.1191 | 15.4593
-1 | 0.2852 | 0.0129 | -0.1232 | 22.1085
0 | 0.4217 | 0.01199 | -0.1275 | 35.171
0.5 | 0.5007 | 0.01131 | -0.1317 | 44.2706
1.5 | 0.6479 | 0.01001 | -0.1378 | 64.7253
2 | 0.7087 | 0.00954 | -0.1381 | 74.2872
2.5 | 0.7626 | 0.00925 | -0.1368 | 82.4432
3 | 0.8261 | 0.00898 | -0.1376 | 91.9933
3.5 | 0.8934 | 0.0089 | -0.1391 | 100.382
4 | 0.9234 | 0.00975 | -0.1329 | 94.7077
4.5 | 0.9322 | 0.01127 | -0.123 | 82.7152
5 | 0.9565 | 0.01272 | -0.1169 | 75.1965
5.5 | 0.9857 | 0.0142 | -0.1119 | 69.4155
6 | 1.0176 | 0.01586 | -0.1077 | 64.1614
6.5 | 1.0452 | 0.01805 | -0.1031 | 57.9058
7 | 1.0807 | 0.0197 | -0.0993 | 54.8579
7.5 | 1.1155 | 0.02133 | -0.0953 | 52.2972
8 | 1.1485 | 0.02312 | -0.0912 | 49.6756
8.5 | 1.1777 | 0.02519 | -0.0869 | 46.7527
9 | 1.2008 | 0.02776 | -0.0819 | 43.2565
9.5 | 1.2196 | 0.0313 | -0.0767 | 38.9649
10 | 1.2463 | 0.03497 | -0.0728 | 35.6391
10.5 | 1.2717 | 0.0388 | -0.069 | 32.7758
11 | 1.2874 | 0.04374 | -0.0646 | 29.433
11.5 | 1.2875 | 0.04998 | -0.0599 | 25.7603
12 | 1.2718 | 0.05762 | -0.0555 | 22.0722
12.5 | 1.2442 | 0.06712 | -0.053 | 18.5369
13 | 1.2206 | 0.07673 | -0.0531 | 15.9077
13.5 | 1.1941 | 0.08748 | -0.0561 | 13.65
14 | 1.1171 | 0.111 | -0.0692 | 10.064
14.5 | 1.0642 | 0.13477 | -0.0857 | 7.8964
15 | 1.0144 | 0.16243 | -0.1034 | 6.2452
15.5 | 0.7913 | 0.18316 | -0.1077 | 4.3203
16 | 0.7854 | 0.19622 | -0.1158 | 4.0027
16.5 | 0.7923 | 0.2044 | -0.1201 | 3.8762

## 31. Re 500k Mach 0.50 (1)
BIGFOIL.COM POLAR EXPORT
e417
EPPLER 417 |  |  |  | Cl Max: | 1.381 | at alpha= | 20 | deg
JavaFoil+Calcfoil stall+Eppler ext transition |  |  |  | L/D Max: | 140.065 | at alpha= | 2.5 | deg
Re: | 500000 |  |  | Cd Min: | 0.00738 | at alpha= | 0 | deg
Mach: | 0.5 |  |  | Cl=0 at alpha= | -5.6719 | deg
|  |  |  | @ Cl=0.1, Cd= | 0.0099227
|  |  |  | @ Cl=0.4, Cd= | 0.0087291
|  |  |  | @ Cl=0.6, Cd= | 0.0083818
alpha (deg) | Cl | Cd | Cm | Cl/Cd
-20 | -0.784 | 0.2248 | -0.071 | -3.485
-19.5 | -0.757 | 0.21388 | -0.072 | -3.539
-19 | -0.73 | 0.20544 | -0.073 | -3.554
-18.5 | -0.703 | 0.20185 | -0.073 | -3.485
-18 | -0.678 | 0.19524 | -0.076 | -3.471
-17.5 | -0.648 | 0.18529 | -0.071 | -3.498
-17 | -0.62 | 0.17471 | -0.07 | -3.552
-16.5 | -0.593 | 0.17042 | -0.069 | -3.481
-16 | -0.566 | 0.16841 | -0.07 | -3.362
-15.5 | -0.539 | 0.16517 | -0.07 | -3.264
-15 | -0.512 | 0.15881 | -0.07 | -3.223
-14.5 | -0.485 | 0.1581 | -0.071 | -3.067
-14 | -0.457 | 0.14265 | -0.065 | -3.201
-13.5 | -0.429 | 0.13878 | -0.063 | -3.092
-13 | -0.402 | 0.13445 | -0.063 | -2.989
-12.5 | -0.375 | 0.13077 | -0.064 | -2.865
-12 | -0.347 | 0.1272 | -0.064 | -2.732
-11.5 | -0.32 | 0.12374 | -0.065 | -2.587
-11 | -0.293 | 0.09952 | -0.06 | -2.939
-10.5 | -0.265 | 0.09546 | -0.06 | -2.778
-10 | -0.238 | 0.09099 | -0.061 | -2.613
-9.5 | -0.21 | 0.08827 | -0.061 | -2.383
-9 | -0.183 | 0.0851 | -0.062 | -2.15
-8.5 | -0.156 | 0.08297 | -0.062 | -1.874
-8 | -0.209 | 0.05671 | -0.056 | -3.69
-7.5 | -0.181 | 0.0498 | -0.059 | -3.635
-7 | -0.138 | 0.04619 | -0.062 | -2.99
-6.5 | -0.089 | 0.04309 | -0.066 | -2.058
-6 | -0.042 | 0.01473 | -0.163 | -2.852
-5.5 | 0.022 | 0.01394 | -0.164 | 1.591
-5 | 0.088 | 0.00997 | -0.166 | 8.802
-4.5 | 0.154 | 0.00971 | -0.167 | 15.835
-4 | 0.22 | 0.00938 | -0.169 | 23.501
-3.5 | 0.288 | 0.00908 | -0.17 | 31.691
-3 | 0.355 | 0.00885 | -0.172 | 40.049
-2.5 | 0.422 | 0.00867 | -0.173 | 48.627
-2 | 0.489 | 0.00855 | -0.175 | 57.202
-1.5 | 0.557 | 0.00846 | -0.177 | 65.828
-1 | 0.623 | 0.00834 | -0.178 | 74.627
-0.5 | 0.69 | 0.00835 | -0.18 | 82.637
0 | 0.783 | 0.00738 | -0.181 | 106.203
0.5 | 0.852 | 0.00749 | -0.183 | 113.718
1 | 0.92 | 0.00767 | -0.185 | 119.982
1.5 | 0.988 | 0.00788 | -0.187 | 125.391
2 | 1.056 | 0.00814 | -0.189 | 129.692
2.5 | 1.122 | 0.00801 | -0.19 | 140.065
3 | 1.186 | 0.00933 | -0.193 | 127.098
3.5 | 1.243 | 0.01142 | -0.197 | 108.826
4 | 1.29 | 0.01545 | -0.198 | 83.465
4.5 | 1.324 | 0.0208 | -0.199 | 63.632
5 | 1.337 | 0.02207 | -0.199 | 60.566
5.5 | 1.055 | 0.04238 | -0.069 | 24.889
6 | 0.92 | 0.05307 | -0.065 | 17.334
6.5 | 0.664 | 0.07347 | -0.07 | 9.032
7 | 0.69 | 0.07522 | -0.071 | 9.177
7.5 | 0.717 | 0.07873 | -0.071 | 9.106
8 | 0.744 | 0.08343 | -0.081 | 8.922
8.5 | 0.771 | 0.096 | -0.081 | 8.029
9 | 0.797 | 0.09885 | -0.081 | 8.066
9.5 | 0.824 | 0.11028 | -0.085 | 7.472
10 | 0.852 | 0.12199 | -0.095 | 6.984
10.5 | 0.878 | 0.12513 | -0.096 | 7.021
11 | 0.905 | 0.12816 | -0.097 | 7.061
11.5 | 0.931 | 0.13217 | -0.098 | 7.046
12 | 0.961 | 0.13916 | -0.109 | 6.904
12.5 | 0.986 | 0.15233 | -0.108 | 6.476
13 | 1.013 | 0.15464 | -0.109 | 6.548
13.5 | 1.039 | 0.15919 | -0.11 | 6.524
14 | 1.065 | 0.16594 | -0.112 | 6.42
14.5 | 1.096 | 0.17963 | -0.122 | 6.104
15 | 1.121 | 0.1775 | -0.12 | 6.313
15.5 | 1.146 | 0.18157 | -0.121 | 6.314
16 | 1.172 | 0.18747 | -0.122 | 6.254
16.5 | 1.198 | 0.1909 | -0.123 | 6.277
17 | 1.226 | 0.19945 | -0.126 | 6.146
17.5 | 1.258 | 0.21191 | -0.134 | 5.936
18 | 1.28 | 0.2108 | -0.131 | 6.072
18.5 | 1.305 | 0.22288 | -0.131 | 5.855
19 | 1.33 | 0.22819 | -0.131 | 5.83
19.5 | 1.356 | 0.23292 | -0.132 | 5.82
20 | 1.381 | 0.23748 | -0.133 | 5.816

## 32. Re 500k Mach 0.50 (2)
BIGFOIL.COM POLAR EXPORT
e417
EPPLER 417 |  |  |  | Cl Max: | 1.209 | at alpha= | 20 | deg
XFOIL ncrit=9 |  |  |  | L/D Max: | 88.1419 | at alpha= | 3 | deg
Re: | 500000 |  |  | Cd Min: | 0.30943 | at alpha= | 20 | deg
Mach: | 0.5 |  |  | Cl=0 at alpha= | -2.786 | deg
|  |  |  | @ Cl=0.1, Cd= | 0.014603
|  |  |  | @ Cl=0.4, Cd= | 0.013062
|  |  |  | @ Cl=0.6, Cd= | 0.011596
alpha (deg) | Cl | Cd | Cm | Cl/Cd
-20 | -0.6246 | 0.26233 | -0.008 | -2.381
-19.5 | -0.6121 | 0.25627 | -0.0093 | -2.3885
-19 | -0.6002 | 0.24963 | -0.0109 | -2.4044
-18.5 | -0.5885 | 0.24275 | -0.0126 | -2.4243
-18 | -0.5796 | 0.23529 | -0.0155 | -2.4633
-17.5 | -0.5724 | 0.22837 | -0.018 | -2.5065
-17 | -0.5581 | 0.22117 | -0.0177 | -2.5234
-16.5 | -0.5468 | 0.21507 | -0.0183 | -2.5424
-16 | -0.5262 | 0.20723 | -0.0227 | -2.5392
-15.5 | -0.5038 | 0.19774 | -0.0301 | -2.5478
-15 | -0.4865 | 0.18795 | -0.0375 | -2.5885
-14.5 | -0.4621 | 0.18061 | -0.04 | -2.5586
-14 | -0.4448 | 0.17316 | -0.0432 | -2.5687
-13.5 | -0.4268 | 0.16484 | -0.0479 | -2.5892
-13 | -0.416 | 0.15424 | -0.0567 | -2.6971
-12.5 | -0.3997 | 0.1455 | -0.0602 | -2.7471
-11.5 | -0.375 | 0.1309 | -0.065 | -2.8648
-11 | -0.3727 | 0.11939 | -0.0736 | -3.1217
-10.5 | -0.3677 | 0.10995 | -0.0773 | -3.3442
-10 | -0.3511 | 0.10241 | -0.0819 | -3.4284
-9.5 | -0.3608 | 0.09351 | -0.0839 | -3.8584
-9 | -0.3901 | 0.07331 | -0.0965 | -5.3212
-8.5 | -0.4081 | 0.06187 | -0.1059 | -6.5961
-8 | -0.4464 | 0.05335 | -0.1067 | -8.3674
-7.5 | -0.4645 | 0.04419 | -0.112 | -10.5114
-7 | -0.5014 | 0.03875 | -0.1047 | -12.9394
-6.5 | -0.5073 | 0.03411 | -0.1 | -14.8725
-5.5 | -0.4364 | 0.02522 | -0.0948 | -17.3037
-5 | -0.3731 | 0.02256 | -0.0942 | -16.5381
-4.5 | -0.3217 | 0.02026 | -0.0935 | -15.8786
-4 | -0.2395 | 0.01832 | -0.0987 | -13.0731
-3.5 | -0.1443 | 0.01668 | -0.106 | -8.6511
-3 | -0.025 | 0.01375 | -0.1221 | -1.8182
-2.5 | 0.0334 | 0.01446 | -0.1195 | 2.3098
-2 | 0.1124 | 0.01463 | -0.1213 | 7.6828
-1.5 | 0.2006 | 0.01419 | -0.1258 | 14.1367
-1 | 0.2621 | 0.01408 | -0.125 | 18.6151
-0.5 | 0.3533 | 0.01341 | -0.1302 | 26.346
0.5 | 0.5088 | 0.01225 | -0.1346 | 41.5347
1 | 0.5811 | 0.01177 | -0.1357 | 49.3713
1.5 | 0.6571 | 0.01107 | -0.1371 | 59.3586
2 | 0.734 | 0.01052 | -0.1385 | 69.7719
2.5 | 0.8114 | 0.01011 | -0.1399 | 80.2572
3 | 0.8823 | 0.01001 | -0.1398 | 88.1419
3.5 | 0.928 | 0.01066 | -0.1347 | 87.0544
4 | 0.9529 | 0.01188 | -0.1261 | 80.2104
4.5 | 0.9682 | 0.01366 | -0.1165 | 70.8785
5 | 0.993 | 0.01547 | -0.109 | 64.1888
5.5 | 1.0239 | 0.01744 | -0.1029 | 58.7099
6 | 1.0558 | 0.01969 | -0.0973 | 53.6211
6.5 | 1.0831 | 0.02238 | -0.0909 | 48.3959
7 | 1.1182 | 0.02472 | -0.0851 | 45.2346
7.5 | 1.1449 | 0.02774 | -0.0787 | 41.2725
8 | 1.163 | 0.03164 | -0.072 | 36.7573
8.5 | 1.1773 | 0.03631 | -0.0655 | 32.4236
9 | 1.188 | 0.04203 | -0.0598 | 28.2655
9.5 | 1.1867 | 0.04928 | -0.0552 | 24.0808
10 | 1.1694 | 0.05857 | -0.0531 | 19.9659
10.5 | 1.1404 | 0.07017 | -0.0547 | 16.252
11 | 1.1065 | 0.08416 | -0.0609 | 13.1476
11.5 | 1.0722 | 0.10043 | -0.071 | 10.6761
12 | 1.0404 | 0.11844 | -0.0833 | 8.7842
12.5 | 1.0133 | 0.13705 | -0.0955 | 7.3937
13 | 0.9965 | 0.15435 | -0.1061 | 6.4561
13.5 | 0.9914 | 0.16941 | -0.1154 | 5.8521
14 | 0.9947 | 0.1827 | -0.1235 | 5.4444
14.5 | 1.0044 | 0.19408 | -0.1303 | 5.1752
15 | 0.8098 | 0.19141 | -0.1194 | 4.2307
16 | 1.049 | 0.2312 | -0.1498 | 4.5372
16.5 | 1.0611 | 0.24338 | -0.1599 | 4.3598
17 | 1.0827 | 0.25178 | -0.1651 | 4.3002
17.5 | 1.108 | 0.26023 | -0.1679 | 4.2578
18.5 | 1.1414 | 0.2821 | -0.185 | 4.0461
19 | 1.1631 | 0.29089 | -0.1908 | 3.9984
19.5 | 1.1867 | 0.29914 | -0.1954 | 3.967
20 | 1.209 | 0.30943 | -0.2009 | 3.9072

## 33. Re 750k Mach 0.00 (1)
BIGFOIL.COM POLAR EXPORT
e417
EPPLER 417 |  |  |  | Cl Max: | 1.407 | at alpha= | 8.5 | deg
JavaFoil+Calcfoil stall+Eppler ext transition |  |  |  | L/D Max: | 223.498 | at alpha= | 3 | deg
Re: | 750000 |  |  | Cd Min: | 0.00379 | at alpha= | -3 | deg
Mach: | 0 |  |  | Cl=0 at alpha= | -5.6754 | deg
|  |  |  | @ Cl=0.1, Cd= | 0.0051075
|  |  |  | @ Cl=0.4, Cd= | 0.0042087
|  |  |  | @ Cl=0.6, Cd= | 0.004104
alpha (deg) | Cl | Cd | Cm | Cl/Cd
-20 | -0.419 | 0.17196 | -0.052 | -2.435
-19.5 | -0.432 | 0.16423 | -0.053 | -2.633
-19 | -0.446 | 0.15699 | -0.052 | -2.838
-18.5 | -0.458 | 0.15122 | -0.052 | -3.031
-18 | -0.471 | 0.14197 | -0.053 | -3.315
-17.5 | -0.482 | 0.13611 | -0.052 | -3.54
-17 | -0.492 | 0.12964 | -0.053 | -3.797
-16.5 | -0.501 | 0.12507 | -0.05 | -4.003
-16 | -0.507 | 0.12727 | -0.048 | -3.988
-15.5 | -0.513 | 0.11988 | -0.048 | -4.276
-15 | -0.516 | 0.11281 | -0.049 | -4.57
-14.5 | -0.516 | 0.1083 | -0.048 | -4.763
-14 | -0.513 | 0.10192 | -0.048 | -5.034
-13.5 | -0.507 | 0.0953 | -0.047 | -5.323
-13 | -0.498 | 0.08946 | -0.048 | -5.568
-12.5 | -0.485 | 0.08356 | -0.048 | -5.807
-12 | -0.469 | 0.0783 | -0.049 | -5.987
-11.5 | -0.449 | 0.0736 | -0.049 | -6.094
-11 | -0.425 | 0.0682 | -0.051 | -6.228
-10.5 | -0.397 | 0.06411 | -0.052 | -6.196
-10 | -0.366 | 0.06028 | -0.053 | -6.077
-9.5 | -0.332 | 0.05669 | -0.054 | -5.86
-9 | -0.347 | 0.01459 | -0.135 | -23.797
-8.5 | -0.301 | 0.01373 | -0.136 | -21.941
-8 | -0.252 | 0.01287 | -0.138 | -19.612
-7.5 | -0.201 | 0.01214 | -0.139 | -16.577
-7 | -0.148 | 0.01139 | -0.141 | -13.005
-6.5 | -0.093 | 0.01069 | -0.142 | -8.738
-6 | -0.037 | 0.01006 | -0.144 | -3.716
-5.5 | 0.02 | 0.00948 | -0.145 | 2.067
-5 | 0.079 | 0.0052 | -0.149 | 15.09
-4.5 | 0.138 | 0.00494 | -0.151 | 27.908
-4 | 0.198 | 0.00472 | -0.153 | 41.9
-3.5 | 0.258 | 0.00454 | -0.154 | 56.91
-3 | 0.319 | 0.00379 | -0.156 | 84.143
-2.5 | 0.384 | 0.00423 | -0.159 | 90.674
-2 | 0.444 | 0.00415 | -0.16 | 106.962
-1.5 | 0.504 | 0.00414 | -0.161 | 121.892
-1 | 0.564 | 0.00411 | -0.162 | 137.102
-0.5 | 0.624 | 0.0041 | -0.163 | 152.279
0 | 0.682 | 0.00409 | -0.164 | 166.583
0.5 | 0.741 | 0.00412 | -0.165 | 179.74
1 | 0.801 | 0.00415 | -0.166 | 193.071
1.5 | 0.86 | 0.00421 | -0.167 | 204.213
2 | 0.919 | 0.00426 | -0.168 | 215.918
2.5 | 0.977 | 0.00438 | -0.169 | 223.022
3 | 1.034 | 0.00463 | -0.17 | 223.498
3.5 | 1.089 | 0.0052 | -0.171 | 209.229
4 | 1.14 | 0.00582 | -0.172 | 195.87
4.5 | 1.189 | 0.00665 | -0.173 | 178.79
5 | 1.233 | 0.01612 | -0.173 | 76.491
5.5 | 1.274 | 0.01668 | -0.174 | 76.398
6 | 1.311 | 0.01739 | -0.175 | 75.362
6.5 | 1.342 | 0.01804 | -0.175 | 74.38
7 | 1.368 | 0.01895 | -0.176 | 72.173
7.5 | 1.387 | 0.01971 | -0.177 | 70.404
8 | 1.4 | 0.02058 | -0.177 | 68.043
8.5 | 1.407 | 0.02147 | -0.178 | 65.529
9 | 1.407 | 0.02245 | -0.178 | 62.68
9.5 | 1.4 | 0.02307 | -0.179 | 60.706
10 | 1.122 | 0.06594 | -0.065 | 17.018
10.5 | 1.108 | 0.07042 | -0.064 | 15.734
11 | 1.09 | 0.07647 | -0.062 | 14.248
11.5 | 1.067 | 0.08061 | -0.063 | 13.243
12 | 1.042 | 0.08786 | -0.062 | 11.859
12.5 | 1.014 | 0.09516 | -0.063 | 10.652
13 | 0.983 | 0.10171 | -0.064 | 9.667
13.5 | 0.951 | 0.10803 | -0.065 | 8.804

## 34. Re 750k Mach 0.00 (2)
BIGFOIL.COM POLAR EXPORT
e417
EPPLER 417 |  |  |  | Cl Max: | 1.3831 | at alpha= | 13 | deg
XFOIL ncrit=9 |  |  |  | L/D Max: | 122.575 | at alpha= | 3 | deg
Re: | 750000 |  |  | Cd Min: | 0.08454 | at alpha= | 15 | deg
Mach: | 0 |  |  | Cl=0 at alpha= | -99 | deg
|  |  |  | @ Cl=0.1, Cd= | 0.00781
|  |  |  | @ Cl=0.4, Cd= | 0.00781
|  |  |  | @ Cl=0.6, Cd= | 0.0074108
alpha (deg) | Cl | Cd | Cm | Cl/Cd
0 | 0.5232 | 0.00781 | -0.1474 | 66.991
0.5 | 0.5843 | 0.00748 | -0.1485 | 78.115
1 | 0.6546 | 0.00717 | -0.1516 | 91.2971
1.5 | 0.7089 | 0.00701 | -0.1512 | 101.127
2 | 0.7575 | 0.00689 | -0.1496 | 109.9419
2.5 | 0.8117 | 0.00683 | -0.1491 | 118.8433
3 | 0.8617 | 0.00703 | -0.1477 | 122.5747
3.5 | 0.8775 | 0.00791 | -0.139 | 110.9355
4 | 0.8905 | 0.00914 | -0.1303 | 97.4289
4.5 | 0.9166 | 0.01043 | -0.1248 | 87.8811
5 | 0.952 | 0.01155 | -0.1214 | 82.4242
5.5 | 0.9859 | 0.01295 | -0.1179 | 76.1313
6 | 1.0194 | 0.01446 | -0.1144 | 70.4979
6.5 | 1.0513 | 0.01621 | -0.1105 | 64.855
7 | 1.0923 | 0.01719 | -0.1081 | 63.5428
7.5 | 1.1308 | 0.01837 | -0.1054 | 61.5569
8 | 1.1683 | 0.01953 | -0.1025 | 59.8208
8.5 | 1.2025 | 0.02096 | -0.0992 | 57.3712
9 | 1.2326 | 0.02265 | -0.0955 | 54.4194
9.5 | 1.2564 | 0.02485 | -0.0909 | 50.5594
10 | 1.2744 | 0.02791 | -0.0858 | 45.6611
10.5 | 1.3001 | 0.03057 | -0.0821 | 42.5286
11 | 1.3264 | 0.03314 | -0.0786 | 40.0241
11.5 | 1.3503 | 0.03632 | -0.0751 | 37.1779
12 | 1.3698 | 0.0402 | -0.0715 | 34.0746
12.5 | 1.3813 | 0.04443 | -0.0674 | 31.0894
13 | 1.3831 | 0.04957 | -0.0632 | 27.902
13.5 | 1.3721 | 0.05642 | -0.0592 | 24.3194
14 | 1.3489 | 0.06489 | -0.0563 | 20.7875
14.5 | 1.3159 | 0.07539 | -0.0558 | 17.4546
15 | 1.3039 | 0.08454 | -0.0568 | 15.4235

## 35. Re 750k Mach 0.10 (1)
BIGFOIL.COM POLAR EXPORT
e417
EPPLER 417 |  |  |  | Cl Max: | 1.401 | at alpha= | 8.5 | deg
JavaFoil+Calcfoil stall+Eppler ext transition |  |  |  | L/D Max: | 224.963 | at alpha= | 3 | deg
Re: | 750000 |  |  | Cd Min: | 0.00381 | at alpha= | -3 | deg
Mach: | 0.1 |  |  | Cl=0 at alpha= | -5.6724 | deg
|  |  |  | @ Cl=0.1, Cd= | 0.0051475
|  |  |  | @ Cl=0.4, Cd= | 0.0042437
|  |  |  | @ Cl=0.6, Cd= | 0.0041244
alpha (deg) | Cl | Cd | Cm | Cl/Cd
-19.5 | -0.388 | 0.16534 | -0.053 | -2.347
-19 | -0.404 | 0.15964 | -0.053 | -2.529
-18.5 | -0.419 | 0.15356 | -0.053 | -2.728
-18 | -0.434 | 0.14464 | -0.054 | -3.001
-17.5 | -0.448 | 0.13795 | -0.054 | -3.248
-17 | -0.461 | 0.13226 | -0.053 | -3.486
-16.5 | -0.472 | 0.12601 | -0.05 | -3.749
-16 | -0.483 | 0.11893 | -0.052 | -4.059
-15.5 | -0.491 | 0.12351 | -0.049 | -3.972
-15 | -0.496 | 0.11468 | -0.049 | -4.329
-14.5 | -0.5 | 0.11063 | -0.049 | -4.515
-14 | -0.5 | 0.10261 | -0.048 | -4.869
-13.5 | -0.496 | 0.09649 | -0.048 | -5.143
-13 | -0.489 | 0.09026 | -0.048 | -5.421
-12.5 | -0.479 | 0.08468 | -0.048 | -5.652
-12 | -0.464 | 0.07901 | -0.048 | -5.872
-11.5 | -0.445 | 0.07397 | -0.049 | -6.019
-11 | -0.423 | 0.06865 | -0.051 | -6.157
-10.5 | -0.396 | 0.06432 | -0.052 | -6.159
-10 | -0.366 | 0.06047 | -0.053 | -6.052
-9.5 | -0.332 | 0.05684 | -0.054 | -5.848
-9 | -0.296 | 0.05333 | -0.056 | -5.545
-8.5 | -0.302 | 0.01385 | -0.137 | -21.789
-8 | -0.253 | 0.01298 | -0.138 | -19.512
-7.5 | -0.202 | 0.01224 | -0.14 | -16.496
-7 | -0.149 | 0.01146 | -0.141 | -12.975
-6.5 | -0.094 | 0.01076 | -0.143 | -8.712
-6 | -0.038 | 0.01013 | -0.144 | -3.704
-5.5 | 0.02 | 0.00954 | -0.146 | 2.064
-5 | 0.079 | 0.00524 | -0.15 | 15.033
-4.5 | 0.138 | 0.00498 | -0.151 | 27.777
-4 | 0.198 | 0.00476 | -0.153 | 41.693
-3.5 | 0.259 | 0.00456 | -0.155 | 56.817
-3 | 0.32 | 0.00381 | -0.157 | 84.006
-2.5 | 0.386 | 0.00426 | -0.16 | 90.478
-2 | 0.446 | 0.00419 | -0.161 | 106.598
-1.5 | 0.507 | 0.00416 | -0.162 | 121.877
-1 | 0.566 | 0.00413 | -0.163 | 137.126
-0.5 | 0.627 | 0.00412 | -0.164 | 152.072
0 | 0.685 | 0.00582 | -0.165 | 117.721
0.5 | 0.745 | 0.00411 | -0.166 | 181.388
1 | 0.805 | 0.00414 | -0.167 | 194.34
1.5 | 0.864 | 0.0042 | -0.168 | 205.873
2 | 0.923 | 0.00429 | -0.169 | 215.139
2.5 | 0.982 | 0.00441 | -0.17 | 222.916
3 | 1.04 | 0.00462 | -0.171 | 224.963
3.5 | 1.094 | 0.00526 | -0.172 | 208.03
4 | 1.145 | 0.00583 | -0.173 | 196.491
4.5 | 1.194 | 0.00683 | -0.173 | 174.714
5 | 1.238 | 0.01615 | -0.174 | 76.649
5.5 | 1.279 | 0.01682 | -0.175 | 76.01
6 | 1.315 | 0.01755 | -0.176 | 74.903
6.5 | 1.345 | 0.01831 | -0.176 | 73.451
7 | 1.369 | 0.01905 | -0.177 | 71.882
7.5 | 1.387 | 0.01991 | -0.178 | 69.66
8 | 1.398 | 0.02079 | -0.178 | 67.229
8.5 | 1.401 | 0.02187 | -0.179 | 64.086
9 | 1.398 | 0.02258 | -0.179 | 61.898
9.5 | 1.387 | 0.02338 | -0.18 | 59.336
10 | 1.109 | 0.06699 | -0.064 | 16.547
10.5 | 1.09 | 0.07161 | -0.063 | 15.228
11 | 1.068 | 0.07691 | -0.063 | 13.887
11.5 | 1.041 | 0.08319 | -0.062 | 12.516
12 | 1.011 | 0.0901 | -0.064 | 11.225
12.5 | 0.978 | 0.09733 | -0.064 | 10.053
13 | 0.943 | 0.10328 | -0.065 | 9.134
13.5 | 0.907 | 0.10535 | -0.071 | 8.61

## 36. Re 750k Mach 0.10 (2)
BIGFOIL.COM POLAR EXPORT
e417
EPPLER 417 |  |  |  | Cl Max: | 1.3708 | at alpha= | 12.5 | deg
XFOIL ncrit=9 |  |  |  | L/D Max: | 122.266 | at alpha= | 3 | deg
Re: | 750000 |  |  | Cd Min: | 0.22023 | at alpha= | 17.5 | deg
Mach: | 0.1 |  |  | Cl=0 at alpha= | -3.7288 | deg
|  |  |  | @ Cl=0.1, Cd= | 0.0094976
|  |  |  | @ Cl=0.4, Cd= | 0.0082823
|  |  |  | @ Cl=0.6, Cd= | 0.0074385
alpha (deg) | Cl | Cd | Cm | Cl/Cd
-14.5 | -0.4289 | 0.15371 | -0.0516 | -2.7903
-14 | -0.4212 | 0.14313 | -0.0574 | -2.9428
-13.5 | -0.4158 | 0.131 | -0.064 | -3.174
-13 | -0.4239 | 0.11806 | -0.0703 | -3.5905
-12.5 | -0.4144 | 0.10997 | -0.0756 | -3.7683
-12 | -0.4213 | 0.09946 | -0.0803 | -4.2359
-11.5 | -0.5053 | 0.06846 | -0.1002 | -7.381
-11 | -0.5248 | 0.05835 | -0.109 | -8.994
-10.5 | -0.56 | 0.05097 | -0.1096 | -10.9869
-10 | -0.5694 | 0.04517 | -0.1124 | -12.6057
-9.5 | -0.5859 | 0.04071 | -0.1082 | -14.392
-8 | -0.5083 | 0.02353 | -0.1038 | -21.6022
-7.5 | -0.4535 | 0.02106 | -0.1049 | -21.5337
-7 | -0.3973 | 0.01878 | -0.106 | -21.1555
-6.5 | -0.3723 | 0.01754 | -0.1012 | -21.2258
-6 | -0.3118 | 0.01611 | -0.1038 | -19.3544
-5.5 | -0.2444 | 0.01454 | -0.108 | -16.8088
-5 | -0.175 | 0.01358 | -0.112 | -12.8866
-4.5 | -0.1035 | 0.0128 | -0.1161 | -8.0859
-3.5 | 0.0307 | 0.00959 | -0.1258 | 3.2013
-3 | 0.0976 | 0.0095 | -0.1282 | 10.2737
-2.5 | 0.1679 | 0.00943 | -0.131 | 17.8049
-2 | 0.2419 | 0.00913 | -0.1349 | 26.4951
-1.5 | 0.3214 | 0.0087 | -0.1401 | 36.9425
-1 | 0.4042 | 0.00826 | -0.1459 | 48.9346
-0.5 | 0.4506 | 0.0081 | -0.1438 | 55.6296
0 | 0.5262 | 0.00783 | -0.1481 | 67.2031
0.5 | 0.5843 | 0.00751 | -0.1485 | 77.8029
1 | 0.659 | 0.00717 | -0.1525 | 91.9107
1.5 | 0.7136 | 0.00701 | -0.1521 | 101.7974
2 | 0.758 | 0.00691 | -0.1495 | 109.6961
2.5 | 0.8134 | 0.00685 | -0.1492 | 118.7445
3 | 0.8632 | 0.00706 | -0.1476 | 122.2663
3.5 | 0.879 | 0.00796 | -0.1389 | 110.4271
4 | 0.8921 | 0.00922 | -0.1301 | 96.757
4.5 | 0.9182 | 0.01052 | -0.1246 | 87.2814
5 | 0.9537 | 0.01165 | -0.121 | 81.8627
5.5 | 0.9877 | 0.01309 | -0.1175 | 75.4545
6 | 1.0208 | 0.01464 | -0.1139 | 69.7268
6.5 | 1.0533 | 0.01634 | -0.11 | 64.4614
7 | 1.0945 | 0.01735 | -0.1076 | 63.0836
7.5 | 1.1329 | 0.01856 | -0.1047 | 61.0399
8 | 1.1701 | 0.01977 | -0.1017 | 59.1856
8.5 | 1.2038 | 0.02127 | -0.0982 | 56.5961
9 | 1.2332 | 0.02305 | -0.0942 | 53.5011
9.5 | 1.2559 | 0.02538 | -0.0895 | 49.4838
10 | 1.2735 | 0.02865 | -0.0843 | 44.4503
11 | 1.3257 | 0.03408 | -0.077 | 38.8996
11.5 | 1.348 | 0.03756 | -0.0734 | 35.8892
12 | 1.3641 | 0.04181 | -0.0694 | 32.6262
12.5 | 1.3708 | 0.04648 | -0.0651 | 29.4923
13 | 1.3666 | 0.05228 | -0.0608 | 26.14
14 | 1.3217 | 0.0692 | -0.0554 | 19.0997
14.5 | 1.2863 | 0.08068 | -0.0566 | 15.9432
15 | 1.2424 | 0.09533 | -0.0616 | 13.0326
16 | 1.037 | 0.17149 | -0.108 | 6.047
16.5 | 0.9988 | 0.20358 | -0.1255 | 4.9062
17 | 1.0074 | 0.21328 | -0.1313 | 4.7234
17.5 | 1.0208 | 0.22023 | -0.1359 | 4.6352

## 37. Re 750k Mach 0.25 (1)
BIGFOIL.COM POLAR EXPORT
e417
EPPLER 417 |  |  |  | Cl Max: | 1.373 | at alpha= | 7.5 | deg
JavaFoil+Calcfoil stall+Eppler ext transition |  |  |  | L/D Max: | 228.296 | at alpha= | 2.5 | deg
Re: | 750000 |  |  | Cd Min: | 0.00433 | at alpha= | 2 | deg
Mach: | 0.25 |  |  | Cl=0 at alpha= | -5.6724 | deg
|  |  |  | @ Cl=0.1, Cd= | 0.0058262
|  |  |  | @ Cl=0.4, Cd= | 0.0053336
|  |  |  | @ Cl=0.6, Cd= | 0.0058158
alpha (deg) | Cl | Cd | Cm | Cl/Cd
-17 | -0.132 | 0.13451 | -0.061 | -0.981
-16.5 | -0.197 | 0.12813 | -0.06 | -1.541
-16 | -0.246 | 0.12214 | -0.06 | -2.011
-15.5 | -0.287 | 0.11569 | -0.06 | -2.48
-15 | -0.323 | 0.10916 | -0.06 | -2.959
-14.5 | -0.354 | 0.10431 | -0.058 | -3.392
-14 | -0.379 | 0.09926 | -0.054 | -3.819
-13.5 | -0.399 | 0.10912 | -0.052 | -3.657
-13 | -0.413 | 0.10073 | -0.051 | -4.1
-12.5 | -0.42 | 0.09202 | -0.052 | -4.57
-12 | -0.421 | 0.08488 | -0.051 | -4.964
-11.5 | -0.416 | 0.0782 | -0.051 | -5.314
-11 | -0.403 | 0.07089 | -0.051 | -5.688
-10.5 | -0.385 | 0.06618 | -0.052 | -5.814
-10 | -0.361 | 0.06185 | -0.053 | -5.83
-9.5 | -0.331 | 0.05786 | -0.054 | -5.723
-9 | -0.297 | 0.05412 | -0.056 | -5.491
-8.5 | -0.259 | 0.05068 | -0.058 | -5.117
-8 | -0.257 | 0.01355 | -0.142 | -18.951
-7.5 | -0.206 | 0.01276 | -0.143 | -16.108
-7 | -0.152 | 0.01192 | -0.145 | -12.724
-6.5 | -0.096 | 0.01117 | -0.146 | -8.576
-6 | -0.038 | 0.01047 | -0.148 | -3.667
-5.5 | 0.02 | 0.00985 | -0.149 | 2.047
-5 | 0.081 | 0.0055 | -0.153 | 14.661
-4.5 | 0.141 | 0.00653 | -0.155 | 21.649
-4 | 0.203 | 0.00497 | -0.156 | 40.819
-3.5 | 0.265 | 0.00614 | -0.158 | 43.179
-3 | 0.327 | 0.006 | -0.16 | 54.498
-2.5 | 0.39 | 0.00534 | -0.162 | 73.005
-2 | 0.453 | 0.0053 | -0.163 | 85.461
-1.5 | 0.521 | 0.00579 | -0.167 | 90
-1 | 0.582 | 0.00581 | -0.168 | 100.17
-0.5 | 0.644 | 0.00583 | -0.169 | 110.439
0 | 0.704 | 0.0059 | -0.17 | 119.146
0.5 | 0.765 | 0.00599 | -0.171 | 127.653
1 | 0.827 | 0.00612 | -0.172 | 135.052
1.5 | 0.888 | 0.00625 | -0.173 | 142.078
2 | 0.948 | 0.00433 | -0.174 | 219.137
2.5 | 1.008 | 0.00442 | -0.175 | 228.296
3 | 1.067 | 0.00481 | -0.176 | 222.097
3.5 | 1.122 | 0.00543 | -0.177 | 206.542
4 | 1.174 | 0.00622 | -0.177 | 188.753
4.5 | 1.221 | 0.0162 | -0.178 | 75.379
5 | 1.264 | 0.01684 | -0.179 | 75.085
5.5 | 1.302 | 0.0175 | -0.18 | 74.376
6 | 1.333 | 0.01847 | -0.18 | 72.171
6.5 | 1.355 | 0.01931 | -0.181 | 70.199
7 | 1.369 | 0.02014 | -0.182 | 67.999
7.5 | 1.373 | 0.02104 | -0.182 | 65.245
8 | 1.103 | 0.05307 | -0.066 | 20.775
8.5 | 1.088 | 0.05769 | -0.065 | 18.863
9 | 1.064 | 0.06089 | -0.064 | 17.481
9.5 | 1.031 | 0.06598 | -0.062 | 15.622
10 | 0.988 | 0.07167 | -0.063 | 13.789
10.5 | 0.937 | 0.07921 | -0.066 | 11.829
11 | 0.877 | 0.08779 | -0.066 | 9.994
11.5 | 0.811 | 0.09935 | -0.067 | 8.159
12 | 0.739 | 0.09252 | -0.08 | 7.989
12.5 | 0.661 | 0.09836 | -0.082 | 6.722

## 38. Re 750k Mach 0.25 (2)
BIGFOIL.COM POLAR EXPORT
e417
EPPLER 417 |  |  |  | Cl Max: | 1.3149 | at alpha= | 11.5 | deg
XFOIL ncrit=9 |  |  |  | L/D Max: | 119.205 | at alpha= | 3 | deg
Re: | 750000 |  |  | Cd Min: | 0.23804 | at alpha= | -20 | deg
Mach: | 0.25 |  |  | Cl=0 at alpha= | -3.6396 | deg
|  |  |  | @ Cl=0.1, Cd= | 0.0095922
|  |  |  | @ Cl=0.4, Cd= | 0.0084988
|  |  |  | @ Cl=0.6, Cd= | 0.0075822
alpha (deg) | Cl | Cd | Cm | Cl/Cd
-20 | -0.5905 | 0.23804 | -0.0095 | -2.4807
-19.5 | -0.5797 | 0.23256 | -0.0097 | -2.4927
-19 | -0.5703 | 0.22766 | -0.0106 | -2.5051
-18.5 | -0.5509 | 0.22077 | -0.0154 | -2.4954
-18 | -0.5308 | 0.21321 | -0.0206 | -2.4896
-17.5 | -0.5104 | 0.20533 | -0.0262 | -2.4858
-17 | -0.4939 | 0.19466 | -0.0341 | -2.5372
-16.5 | -0.4777 | 0.18551 | -0.0394 | -2.5751
-16 | -0.4593 | 0.17987 | -0.0418 | -2.5535
-15.5 | -0.4448 | 0.17298 | -0.0452 | -2.5714
-15 | -0.4294 | 0.16541 | -0.0494 | -2.596
-14.5 | -0.4163 | 0.15642 | -0.0546 | -2.6614
-14 | -0.4063 | 0.14555 | -0.0612 | -2.7915
-13.5 | -0.4041 | 0.13389 | -0.067 | -3.0181
-13 | -0.3908 | 0.12679 | -0.0711 | -3.0823
-12.5 | -0.3779 | 0.11893 | -0.0762 | -3.1775
-12 | -0.3839 | 0.11059 | -0.0776 | -3.4714
-11.5 | -0.3892 | 0.09862 | -0.084 | -3.9465
-10 | -0.4915 | 0.05483 | -0.1143 | -8.9641
-9.5 | -0.5058 | 0.04797 | -0.1192 | -10.5441
-9 | -0.5461 | 0.03948 | -0.1147 | -13.8323
-8 | -0.5159 | 0.0267 | -0.1085 | -19.3221
-7.5 | -0.4635 | 0.02304 | -0.1094 | -20.1172
-7 | -0.4387 | 0.02098 | -0.1038 | -20.9104
-6.5 | -0.3875 | 0.01877 | -0.1034 | -20.6446
-6 | -0.3262 | 0.01696 | -0.1056 | -19.2335
-5.5 | -0.2574 | 0.01521 | -0.1098 | -16.9231
-5 | -0.2049 | 0.01424 | -0.1102 | -14.389
-4.5 | -0.1426 | 0.0135 | -0.112 | -10.563
-4 | -0.0622 | 0.01164 | -0.1191 | -5.3436
-3.5 | 0.0241 | 0.0097 | -0.1279 | 2.4845
-2.5 | 0.1719 | 0.00949 | -0.1345 | 18.1138
-2 | 0.2494 | 0.00918 | -0.1387 | 27.1678
-1.5 | 0.3012 | 0.0091 | -0.1375 | 33.0989
-1 | 0.3781 | 0.00862 | -0.1416 | 43.8631
-0.5 | 0.4612 | 0.00816 | -0.147 | 56.5196
0.5 | 0.5958 | 0.0076 | -0.1511 | 78.3947
1 | 0.6523 | 0.00736 | -0.1507 | 88.6277
1.5 | 0.7094 | 0.00717 | -0.1503 | 98.94
2 | 0.7707 | 0.00704 | -0.1509 | 109.4744
2.5 | 0.8236 | 0.00699 | -0.1496 | 117.8255
3 | 0.8702 | 0.0073 | -0.1468 | 119.2055
3.5 | 0.8864 | 0.00829 | -0.1378 | 106.924
4 | 0.9011 | 0.00965 | -0.1291 | 93.3782
4.5 | 0.9274 | 0.011 | -0.1232 | 84.3091
5 | 0.9635 | 0.01221 | -0.1194 | 78.9107
5.5 | 0.9971 | 0.01376 | -0.1154 | 72.4637
6 | 1.0291 | 0.01553 | -0.1111 | 66.2653
6.5 | 1.0653 | 0.01705 | -0.1074 | 62.4809
7 | 1.1057 | 0.01826 | -0.1042 | 60.5531
8 | 1.1788 | 0.02121 | -0.0968 | 55.5776
8.5 | 1.2091 | 0.02311 | -0.0924 | 52.3193
9 | 1.235 | 0.0254 | -0.0875 | 48.622
9.5 | 1.255 | 0.02833 | -0.0822 | 44.2993
10 | 1.2723 | 0.03232 | -0.077 | 39.3657
10.5 | 1.2948 | 0.03596 | -0.0727 | 36.0067
11 | 1.3109 | 0.04022 | -0.0682 | 32.5932
11.5 | 1.3149 | 0.04566 | -0.0633 | 28.7976
12 | 1.3051 | 0.05245 | -0.0587 | 24.8827
12.5 | 1.2854 | 0.06035 | -0.0556 | 21.2991
13 | 1.2582 | 0.07 | -0.0549 | 17.9743
13.5 | 1.2256 | 0.08188 | -0.0575 | 14.9682
14 | 1.1899 | 0.0962 | -0.064 | 12.369
14.5 | 1.153 | 0.11298 | -0.074 | 10.2053
15 | 0.9921 | 0.17731 | -0.1121 | 5.5953
15.5 | 0.9986 | 0.18699 | -0.118 | 5.3404
16 | 1.0095 | 0.19443 | -0.1226 | 5.1921
16.5 | 1.005 | 0.21218 | -0.1329 | 4.7365

## 39. Re 750k Mach 0.50 (1)
BIGFOIL.COM POLAR EXPORT
e417
EPPLER 417 |  |  |  | Cl Max: | 1.383 | at alpha= | 20 | deg
JavaFoil+Calcfoil stall+Eppler ext transition |  |  |  | L/D Max: | 147.194 | at alpha= | 1 | deg
Re: | 750000 |  |  | Cd Min: | 0.00608 | at alpha= | 0.5 | deg
Mach: | 0.5 |  |  | Cl=0 at alpha= | -5.6719 | deg
|  |  |  | @ Cl=0.1, Cd= | 0.0080291
|  |  |  | @ Cl=0.4, Cd= | 0.0069996
|  |  |  | @ Cl=0.6, Cd= | 0.0066882
alpha (deg) | Cl | Cd | Cm | Cl/Cd
-20 | -0.784 | 0.2085 | -0.071 | -3.759
-19.5 | -0.757 | 0.19786 | -0.072 | -3.827
-19 | -0.73 | 0.19238 | -0.073 | -3.797
-18.5 | -0.703 | 0.18629 | -0.073 | -3.776
-18 | -0.678 | 0.18296 | -0.077 | -3.705
-17.5 | -0.649 | 0.17043 | -0.073 | -3.807
-17 | -0.621 | 0.16143 | -0.071 | -3.845
-16.5 | -0.593 | 0.15818 | -0.07 | -3.752
-16 | -0.566 | 0.15577 | -0.07 | -3.636
-15.5 | -0.539 | 0.1515 | -0.07 | -3.559
-15 | -0.512 | 0.14593 | -0.07 | -3.508
-14.5 | -0.485 | 0.14351 | -0.071 | -3.379
-14 | -0.457 | 0.13318 | -0.067 | -3.43
-13.5 | -0.429 | 0.12606 | -0.064 | -3.405
-13 | -0.402 | 0.1221 | -0.064 | -3.292
-12.5 | -0.375 | 0.11841 | -0.064 | -3.165
-12 | -0.347 | 0.11484 | -0.065 | -3.026
-11.5 | -0.32 | 0.11375 | -0.066 | -2.815
-11 | -0.293 | 0.08942 | -0.064 | -3.273
-10.5 | -0.265 | 0.07718 | -0.064 | -3.438
-10 | -0.238 | 0.06904 | -0.065 | -3.447
-9.5 | -0.211 | 0.0629 | -0.065 | -3.347
-9 | -0.183 | 0.07926 | -0.064 | -2.309
-8.5 | -0.156 | 0.07728 | -0.065 | -2.013
-8 | -0.209 | 0.05433 | -0.058 | -3.852
-7.5 | -0.181 | 0.04832 | -0.061 | -3.748
-7 | -0.138 | 0.04495 | -0.064 | -3.073
-6.5 | -0.104 | 0.01428 | -0.162 | -7.29
-6 | -0.042 | 0.01341 | -0.163 | -3.139
-5.5 | 0.022 | 0.01266 | -0.165 | 1.755
-5 | 0.089 | 0.00808 | -0.168 | 10.974
-4.5 | 0.156 | 0.00777 | -0.17 | 20.016
-4 | 0.223 | 0.00752 | -0.171 | 29.645
-3.5 | 0.291 | 0.00727 | -0.173 | 40.002
-3 | 0.359 | 0.00709 | -0.175 | 50.615
-2.5 | 0.427 | 0.00694 | -0.176 | 61.518
-2 | 0.496 | 0.00681 | -0.178 | 72.806
-1.5 | 0.564 | 0.00672 | -0.18 | 83.988
-1 | 0.632 | 0.00666 | -0.182 | 94.878
-0.5 | 0.701 | 0.00661 | -0.183 | 106.056
0 | 0.785 | 0.00628 | -0.185 | 124.998
0.5 | 0.854 | 0.00608 | -0.187 | 140.472
1 | 0.922 | 0.00626 | -0.189 | 147.194
1.5 | 0.99 | 0.00694 | -0.193 | 142.763
2 | 1.057 | 0.00721 | -0.194 | 146.571
2.5 | 1.124 | 0.00821 | -0.195 | 136.901
3 | 1.187 | 0.00963 | -0.196 | 123.286
3.5 | 1.243 | 0.01145 | -0.197 | 108.582
4 | 1.291 | 0.01394 | -0.198 | 92.569
4.5 | 1.325 | 0.0193 | -0.199 | 68.638
5 | 1.337 | 0.0205 | -0.2 | 65.22
5.5 | 1.055 | 0.04103 | -0.072 | 25.714
6 | 0.92 | 0.04994 | -0.067 | 18.421
6.5 | 0.665 | 0.04931 | -0.089 | 13.494
7 | 0.691 | 0.05504 | -0.082 | 12.559
7.5 | 0.718 | 0.06321 | -0.078 | 11.35
8 | 0.745 | 0.0778 | -0.084 | 9.572
8.5 | 0.771 | 0.08989 | -0.083 | 8.578
9 | 0.798 | 0.09044 | -0.083 | 8.818
9.5 | 0.824 | 0.09987 | -0.086 | 8.254
10 | 0.852 | 0.10964 | -0.095 | 7.772
10.5 | 0.879 | 0.11149 | -0.096 | 7.881
11 | 0.905 | 0.11704 | -0.098 | 7.733
11.5 | 0.932 | 0.11983 | -0.1 | 7.775
12 | 0.962 | 0.13037 | -0.111 | 7.377
12.5 | 0.987 | 0.13553 | -0.109 | 7.28
13 | 1.013 | 0.1393 | -0.11 | 7.27
13.5 | 1.039 | 0.14708 | -0.111 | 7.064
14 | 1.066 | 0.14979 | -0.114 | 7.117
14.5 | 1.098 | 0.15534 | -0.124 | 7.065
15 | 1.121 | 0.16176 | -0.12 | 6.93
15.5 | 1.147 | 0.1653 | -0.121 | 6.937
16 | 1.173 | 0.17051 | -0.122 | 6.879
16.5 | 1.199 | 0.17527 | -0.124 | 6.841
17 | 1.227 | 0.18125 | -0.128 | 6.772
17.5 | 1.259 | 0.19794 | -0.135 | 6.362
18 | 1.28 | 0.19538 | -0.131 | 6.554
18.5 | 1.305 | 0.20291 | -0.131 | 6.433
19 | 1.331 | 0.20491 | -0.132 | 6.495
19.5 | 1.356 | 0.21135 | -0.133 | 6.417
20 | 1.383 | 0.21792 | -0.134 | 6.344

## 40. Re 750k Mach 0.50 (2)
BIGFOIL.COM POLAR EXPORT
e417
EPPLER 417 |  |  |  | Cl Max: | 1.2214 | at alpha= | 9 | deg
XFOIL ncrit=9 |  |  |  | L/D Max: | 107.762 | at alpha= | 2.5 | deg
Re: | 750000 |  |  | Cd Min: | 0.26146 | at alpha= | -20 | deg
Mach: | 0.5 |  |  | Cl=0 at alpha= | -3.3004 | deg
|  |  |  | @ Cl=0.1, Cd= | 0.010172
|  |  |  | @ Cl=0.4, Cd= | 0.0092265
|  |  |  | @ Cl=0.6, Cd= | 0.0083526
alpha (deg) | Cl | Cd | Cm | Cl/Cd
-20 | -0.6251 | 0.26146 | -0.0075 | -2.3908
-19.5 | -0.5995 | 0.2533 | -0.0135 | -2.3668
-19 | -0.5744 | 0.24487 | -0.0196 | -2.3457
-18.5 | -0.549 | 0.23601 | -0.0259 | -2.3262
-18 | -0.5248 | 0.22614 | -0.0338 | -2.3207
-17.5 | -0.5052 | 0.21742 | -0.0391 | -2.3236
-17 | -0.4835 | 0.20913 | -0.0426 | -2.312
-16.5 | -0.4615 | 0.20175 | -0.0468 | -2.2875
-16 | -0.4392 | 0.19383 | -0.0518 | -2.2659
-15.5 | -0.417 | 0.18517 | -0.0573 | -2.252
-15 | -0.3987 | 0.17451 | -0.0659 | -2.2847
-14.5 | -0.3758 | 0.16617 | -0.0704 | -2.2615
-14 | -0.3673 | 0.15981 | -0.0704 | -2.2984
-13.5 | -0.3528 | 0.15246 | -0.0732 | -2.314
-13 | -0.3371 | 0.1439 | -0.078 | -2.3426
-12.5 | -0.3259 | 0.13264 | -0.0856 | -2.457
-12 | -0.3143 | 0.12423 | -0.0895 | -2.53
-11.5 | -0.2979 | 0.11634 | -0.0943 | -2.5606
-11 | -0.2992 | 0.10874 | -0.0953 | -2.7515
-10.5 | -0.3008 | 0.09637 | -0.1022 | -3.1213
-10 | -0.305 | 0.08718 | -0.1066 | -3.4985
-9.5 | -0.317 | 0.07112 | -0.1172 | -4.4573
-9 | -0.341 | 0.05668 | -0.13 | -6.0162
-8.5 | -0.3892 | 0.04718 | -0.1287 | -8.2493
-8 | -0.3983 | 0.03869 | -0.1342 | -10.2946
-7.5 | -0.4246 | 0.03493 | -0.128 | -12.1557
-7 | -0.4504 | 0.0307 | -0.1192 | -14.671
-6.5 | -0.414 | 0.0259 | -0.1191 | -15.9846
-6 | -0.3991 | 0.02299 | -0.1116 | -17.3597
-5.5 | -0.3443 | 0.02029 | -0.1097 | -16.969
-5 | -0.2771 | 0.01742 | -0.1125 | -15.907
-4.5 | -0.2293 | 0.01581 | -0.1113 | -14.5035
-4 | -0.1432 | 0.01443 | -0.1165 | -9.9238
-3.5 | -0.0426 | 0.01215 | -0.1267 | -3.5062
-3 | 0.0641 | 0.01018 | -0.1381 | 6.2967
-2.5 | 0.1501 | 0.01016 | -0.1416 | 14.7736
-2 | 0.2057 | 0.01035 | -0.1394 | 19.8744
-1.5 | 0.291 | 0.00985 | -0.1434 | 29.5431
-1 | 0.3809 | 0.00931 | -0.1483 | 40.913
0.5 | 0.5983 | 0.00836 | -0.1522 | 71.567
1 | 0.6692 | 0.00805 | -0.1529 | 83.1304
1.5 | 0.741 | 0.00782 | -0.1538 | 94.757
2 | 0.803 | 0.00779 | -0.1523 | 103.0809
2.5 | 0.8621 | 0.008 | -0.1501 | 107.7625
3 | 0.8945 | 0.00885 | -0.1426 | 101.0734
3.5 | 0.9189 | 0.00997 | -0.1339 | 92.1665
4 | 0.9408 | 0.01146 | -0.1252 | 82.0942
4.5 | 0.9682 | 0.01319 | -0.1181 | 73.4041
5 | 1.0057 | 0.01482 | -0.1128 | 67.861
5.5 | 1.0398 | 0.01673 | -0.1071 | 62.1518
6 | 1.0689 | 0.01914 | -0.1007 | 55.8464
6.5 | 1.1123 | 0.02084 | -0.0959 | 53.3733
7 | 1.1505 | 0.02297 | -0.0903 | 50.0871
7.5 | 1.1785 | 0.02579 | -0.0836 | 45.696
8 | 1.198 | 0.02941 | -0.0765 | 40.7344
8.5 | 1.2098 | 0.03412 | -0.0695 | 35.4572
9 | 1.2214 | 0.03952 | -0.0634 | 30.9059
9.5 | 1.2175 | 0.0467 | -0.0583 | 26.0707
10 | 1.1982 | 0.05592 | -0.0555 | 21.427
10.5 | 1.1685 | 0.06746 | -0.0566 | 17.3214
11 | 1.1338 | 0.08148 | -0.0624 | 13.9151
11.5 | 1.0989 | 0.09778 | -0.0723 | 11.2385
12 | 1.0666 | 0.11572 | -0.0844 | 9.2171
12.5 | 1.038 | 0.13428 | -0.0965 | 7.7301
13 | 1.0166 | 0.15215 | -0.1075 | 6.6816
13.5 | 1.0072 | 0.16795 | -0.1171 | 5.997
14 | 1.0075 | 0.18201 | -0.1257 | 5.5354

## 41. Re 1M Mach 0.00 (1)
BIGFOIL.COM POLAR EXPORT
e417
EPPLER 417 |  |  |  | Cl Max: | 1.408 | at alpha= | 8.5 | deg
JavaFoil+Calcfoil stall+Eppler ext transition |  |  |  | L/D Max: | 219.486 | at alpha= | 3 | deg
Re: | 1000000 |  |  | Cd Min: | 0.00372 | at alpha= | 0 | deg
Mach: | 0 |  |  | Cl=0 at alpha= | -5.6754 | deg
|  |  |  | @ Cl=0.1, Cd= | 0.004465
|  |  |  | @ Cl=0.4, Cd= | 0.0042247
|  |  |  | @ Cl=0.6, Cd= | 0.003902
alpha (deg) | Cl | Cd | Cm | Cl/Cd
-20 | -0.419 | 0.16901 | -0.055 | -2.481
-19.5 | -0.433 | 0.15925 | -0.056 | -2.719
-19 | -0.446 | 0.15426 | -0.054 | -2.891
-18.5 | -0.459 | 0.14839 | -0.055 | -3.092
-18 | -0.471 | 0.13907 | -0.056 | -3.388
-17.5 | -0.483 | 0.13305 | -0.056 | -3.626
-17 | -0.493 | 0.12756 | -0.057 | -3.864
-16.5 | -0.502 | 0.12364 | -0.056 | -4.056
-16 | -0.508 | 0.11528 | -0.055 | -4.411
-15.5 | -0.513 | 0.11017 | -0.053 | -4.658
-15 | -0.516 | 0.10509 | -0.054 | -4.912
-14.5 | -0.516 | 0.10542 | -0.05 | -4.894
-14 | -0.513 | 0.09879 | -0.049 | -5.195
-13.5 | -0.507 | 0.09315 | -0.049 | -5.447
-13 | -0.498 | 0.08791 | -0.049 | -5.667
-12.5 | -0.485 | 0.08195 | -0.049 | -5.922
-12 | -0.469 | 0.07731 | -0.05 | -6.065
-11.5 | -0.449 | 0.07266 | -0.05 | -6.175
-11 | -0.425 | 0.06757 | -0.052 | -6.287
-10.5 | -0.397 | 0.06347 | -0.054 | -6.261
-10 | -0.367 | 0.05916 | -0.064 | -6.209
-9.5 | -0.391 | 0.01507 | -0.134 | -25.929
-9 | -0.348 | 0.0141 | -0.135 | -24.667
-8.5 | -0.302 | 0.0132 | -0.137 | -22.872
-8 | -0.253 | 0.01239 | -0.138 | -20.418
-7.5 | -0.202 | 0.01168 | -0.14 | -17.27
-7 | -0.148 | 0.01099 | -0.141 | -13.508
-6.5 | -0.094 | 0.01034 | -0.143 | -9.049
-6 | -0.037 | 0.0097 | -0.144 | -3.861
-5.5 | 0.02 | 0.00917 | -0.146 | 2.143
-5 | 0.079 | 0.00478 | -0.151 | 16.596
-4.5 | 0.139 | 0.00388 | -0.153 | 35.877
-4 | 0.202 | 0.00437 | -0.156 | 46.153
-3.5 | 0.263 | 0.0043 | -0.157 | 61.087
-3 | 0.323 | 0.00429 | -0.158 | 75.385
-2.5 | 0.384 | 0.00423 | -0.159 | 90.807
-2 | 0.444 | 0.00421 | -0.16 | 105.479
-1.5 | 0.505 | 0.0042 | -0.162 | 120.129
-1 | 0.564 | 0.00416 | -0.163 | 135.343
-0.5 | 0.624 | 0.00373 | -0.164 | 167.103
0 | 0.682 | 0.00372 | -0.165 | 183.234
0.5 | 0.742 | 0.00426 | -0.166 | 174.252
1 | 0.801 | 0.00382 | -0.166 | 209.919
1.5 | 0.861 | 0.00442 | -0.167 | 194.684
2 | 0.92 | 0.00458 | -0.168 | 200.887
2.5 | 0.978 | 0.00484 | -0.169 | 202.109
3 | 1.035 | 0.00472 | -0.17 | 219.486
3.5 | 1.089 | 0.00524 | -0.171 | 207.681
4 | 1.14 | 0.00591 | -0.172 | 193.096
4.5 | 1.189 | 0.0065 | -0.173 | 182.862
5 | 1.233 | 0.0153 | -0.173 | 80.597
5.5 | 1.275 | 0.01585 | -0.174 | 80.391
6 | 1.311 | 0.01653 | -0.175 | 79.324
6.5 | 1.342 | 0.01714 | -0.175 | 78.313
7 | 1.368 | 0.01791 | -0.176 | 76.396
7.5 | 1.388 | 0.01868 | -0.177 | 74.306
8 | 1.401 | 0.01956 | -0.177 | 71.641
8.5 | 1.408 | 0.02041 | -0.178 | 68.978
9 | 1.408 | 0.02131 | -0.178 | 66.056
9.5 | 1.401 | 0.02219 | -0.179 | 63.152
10 | 1.388 | 0.02316 | -0.179 | 59.952
10.5 | 1.368 | 0.02389 | -0.18 | 57.257
11 | 1.09 | 0.07486 | -0.064 | 14.557
11.5 | 1.068 | 0.07862 | -0.065 | 13.581
12 | 1.042 | 0.08526 | -0.064 | 12.223
12.5 | 1.014 | 0.09141 | -0.065 | 11.092
13 | 0.984 | 0.09596 | -0.071 | 10.256
13.5 | 0.953 | 0.10141 | -0.079 | 9.4

## 42. Re 1M Mach 0.00 (2)
BIGFOIL.COM POLAR EXPORT
e417
EPPLER 417 |  |  |  | Cl Max: | 1.405 | at alpha= | 13 | deg
XFOIL ncrit=9 |  |  |  | L/D Max: | 135.911 | at alpha= | 2.5 | deg
Re: | 1000000 |  |  | Cd Min: | 0.23235 | at alpha= | -20 | deg
Mach: | 0 |  |  | Cl=0 at alpha= | -4.2439 | deg
|  |  |  | @ Cl=0.1, Cd= | 0.0072755
|  |  |  | @ Cl=0.4, Cd= | 0.0065259
|  |  |  | @ Cl=0.6, Cd= | 0.0060236
alpha (deg) | Cl | Cd | Cm | Cl/Cd
-20 | -0.5667 | 0.23235 | -0.0122 | -2.439
-19.5 | -0.5468 | 0.22518 | -0.0175 | -2.4283
-19 | -0.5278 | 0.21623 | -0.0236 | -2.4409
-18.5 | -0.5102 | 0.20759 | -0.0297 | -2.4577
-18 | -0.4945 | 0.19792 | -0.0355 | -2.4985
-17.5 | -0.4753 | 0.19062 | -0.0405 | -2.4934
-17 | -0.4579 | 0.18537 | -0.0434 | -2.4702
-16.5 | -0.4438 | 0.17854 | -0.047 | -2.4857
-16 | -0.4297 | 0.17101 | -0.0511 | -2.5127
-15.5 | -0.4184 | 0.1608 | -0.0568 | -2.602
-15 | -0.4064 | 0.15098 | -0.0623 | -2.6917
-14.5 | -0.3971 | 0.14091 | -0.0676 | -2.8181
-14 | -0.4005 | 0.12882 | -0.0733 | -3.109
-13.5 | -0.389 | 0.12141 | -0.078 | -3.204
-13 | -0.3841 | 0.11134 | -0.0842 | -3.4498
-12.5 | -0.3952 | 0.10062 | -0.0878 | -3.9276
-12 | -0.4972 | 0.0643 | -0.1105 | -7.7325
-11.5 | -0.5287 | 0.05225 | -0.1201 | -10.1187
-11 | -0.5459 | 0.04658 | -0.1212 | -11.7196
-10.5 | -0.5582 | 0.04021 | -0.1231 | -13.8821
-9 | -0.5129 | 0.02293 | -0.1206 | -22.3681
-8.5 | -0.4938 | 0.02196 | -0.1148 | -22.4863
-8 | -0.4424 | 0.01994 | -0.1153 | -22.1866
-7.5 | -0.3914 | 0.01753 | -0.1157 | -22.3274
-7 | -0.3361 | 0.01539 | -0.1176 | -21.8389
-6.5 | -0.2741 | 0.01368 | -0.1213 | -20.0365
-6 | -0.2458 | 0.01305 | -0.1169 | -18.8352
-5.5 | -0.1814 | 0.01215 | -0.12 | -14.93
-5 | -0.1139 | 0.01134 | -0.1235 | -10.0441
-4.5 | -0.0437 | 0.01056 | -0.1275 | -4.1383
-4 | 0.0416 | 0.00758 | -0.138 | 5.4881
-3.5 | 0.1164 | 0.00719 | -0.1426 | 16.1892
-3 | 0.1899 | 0.00704 | -0.1466 | 26.9744
-2.5 | 0.2637 | 0.00694 | -0.1507 | 37.9971
-2 | 0.3076 | 0.0069 | -0.1482 | 44.5797
-1.5 | 0.3803 | 0.00658 | -0.152 | 57.7964
-1 | 0.4459 | 0.0064 | -0.1542 | 69.6719
-0.5 | 0.5012 | 0.00633 | -0.1543 | 79.1785
0 | 0.5684 | 0.0061 | -0.1569 | 93.1803
0.5 | 0.6222 | 0.00597 | -0.1564 | 104.2211
1 | 0.6754 | 0.00591 | -0.1559 | 114.2809
1.5 | 0.7315 | 0.00584 | -0.156 | 125.2568
2 | 0.7829 | 0.00586 | -0.155 | 133.6007
2.5 | 0.8277 | 0.00609 | -0.1525 | 135.9113
3 | 0.8477 | 0.00678 | -0.1447 | 125.0295
3.5 | 0.8581 | 0.00796 | -0.1353 | 107.8015
4 | 0.8848 | 0.00916 | -0.1297 | 96.5939
4.5 | 0.9211 | 0.01022 | -0.1263 | 90.1272
5 | 0.9577 | 0.01141 | -0.1232 | 83.9351
5.5 | 0.9933 | 0.0127 | -0.1199 | 78.2126
6 | 1.0255 | 0.01439 | -0.1161 | 71.2648
6.5 | 1.0666 | 0.0154 | -0.1136 | 69.2597
7 | 1.109 | 0.01624 | -0.1115 | 68.2882
7.5 | 1.1483 | 0.0173 | -0.1088 | 66.3757
8 | 1.1832 | 0.01872 | -0.1055 | 63.2051
8.5 | 1.2188 | 0.01998 | -0.1023 | 61.001
9 | 1.2512 | 0.02146 | -0.0988 | 58.3038
9.5 | 1.2807 | 0.02314 | -0.095 | 55.3457
10 | 1.3076 | 0.02506 | -0.091 | 52.1788
10.5 | 1.3328 | 0.02717 | -0.087 | 49.0541
11 | 1.3552 | 0.02959 | -0.0829 | 45.7993
11.5 | 1.3739 | 0.03254 | -0.0786 | 42.2219
12 | 1.3895 | 0.03634 | -0.0744 | 38.2361
12.5 | 1.402 | 0.04284 | -0.0706 | 32.7264
13 | 1.405 | 0.04639 | -0.0661 | 30.2867
14 | 1.3909 | 0.05846 | -0.0589 | 23.7923
14.5 | 1.3694 | 0.06689 | -0.0571 | 20.4724
15.5 | 1.3239 | 0.08712 | -0.0596 | 15.1963
16 | 1.2963 | 0.09938 | -0.0648 | 13.0439
16.5 | 1.2696 | 0.11297 | -0.0724 | 11.2384
17 | 1.2434 | 0.12824 | -0.0824 | 9.6959
17.5 | 1.023 | 0.21821 | -0.1357 | 4.6881
18 | 1.0353 | 0.22546 | -0.1405 | 4.5919

## 43. Re 1M Mach 0.10 (1)
BIGFOIL.COM POLAR EXPORT
e417
EPPLER 417 |  |  |  | Cl Max: | 1.402 | at alpha= | 8.5 | deg
JavaFoil+Calcfoil stall+Eppler ext transition |  |  |  | L/D Max: | 234.248 | at alpha= | 2.5 | deg
Re: | 1000000 |  |  | Cd Min: | 0.00371 | at alpha= | -0.5 | deg
Mach: | 0.1 |  |  | Cl=0 at alpha= | -5.6724 | deg
|  |  |  | @ Cl=0.1, Cd= | 0.00452
|  |  |  | @ Cl=0.4, Cd= | 0.0042337
|  |  |  | @ Cl=0.6, Cd= | 0.0037277
alpha (deg) | Cl | Cd | Cm | Cl/Cd
-19.5 | -0.389 | 0.16005 | -0.057 | -2.429
-19 | -0.404 | 0.15517 | -0.056 | -2.605
-18.5 | -0.419 | 0.1476 | -0.055 | -2.841
-18 | -0.435 | 0.14066 | -0.057 | -3.09
-17.5 | -0.449 | 0.13333 | -0.057 | -3.364
-17 | -0.462 | 0.12766 | -0.057 | -3.616
-16.5 | -0.473 | 0.1224 | -0.056 | -3.866
-16 | -0.484 | 0.11684 | -0.057 | -4.139
-15.5 | -0.491 | 0.11016 | -0.056 | -4.462
-15 | -0.497 | 0.10551 | -0.052 | -4.708
-14.5 | -0.5 | 0.1071 | -0.05 | -4.666
-14 | -0.5 | 0.10012 | -0.05 | -4.991
-13.5 | -0.496 | 0.09488 | -0.05 | -5.232
-13 | -0.489 | 0.08856 | -0.049 | -5.526
-12.5 | -0.479 | 0.08273 | -0.05 | -5.787
-12 | -0.464 | 0.07756 | -0.05 | -5.983
-11.5 | -0.445 | 0.07303 | -0.051 | -6.099
-11 | -0.423 | 0.06767 | -0.052 | -6.247
-10.5 | -0.396 | 0.06371 | -0.053 | -6.22
-10 | -0.366 | 0.05995 | -0.054 | -6.106
-9.5 | -0.391 | 0.01516 | -0.134 | -25.774
-9 | -0.348 | 0.01423 | -0.136 | -24.483
-8.5 | -0.302 | 0.01331 | -0.137 | -22.717
-8 | -0.254 | 0.01249 | -0.139 | -20.311
-7.5 | -0.202 | 0.01177 | -0.14 | -17.185
-7 | -0.149 | 0.01107 | -0.142 | -13.453
-6.5 | -0.094 | 0.0104 | -0.143 | -9.032
-6 | -0.038 | 0.00979 | -0.145 | -3.842
-5.5 | 0.02 | 0.00923 | -0.146 | 2.139
-5 | 0.08 | 0.00483 | -0.152 | 16.501
-4.5 | 0.14 | 0.0039 | -0.153 | 35.851
-4 | 0.203 | 0.00439 | -0.157 | 46.228
-3.5 | 0.264 | 0.00433 | -0.158 | 61.027
-3 | 0.325 | 0.00426 | -0.159 | 76.24
-2.5 | 0.386 | 0.00425 | -0.16 | 90.751
-2 | 0.446 | 0.00418 | -0.161 | 106.688
-1.5 | 0.507 | 0.00417 | -0.162 | 121.553
-1 | 0.566 | 0.00375 | -0.163 | 150.898
-0.5 | 0.627 | 0.00371 | -0.164 | 168.862
0 | 0.686 | 0.00374 | -0.165 | 183.087
0.5 | 0.746 | 0.00379 | -0.166 | 196.523
1 | 0.805 | 0.00381 | -0.167 | 211.65
1.5 | 0.865 | 0.00387 | -0.168 | 223.424
2 | 0.924 | 0.00399 | -0.169 | 231.368
2.5 | 0.983 | 0.0042 | -0.17 | 234.248
3 | 1.04 | 0.00477 | -0.171 | 217.963
3.5 | 1.094 | 0.0053 | -0.172 | 206.366
4 | 1.145 | 0.00596 | -0.173 | 192.144
4.5 | 1.194 | 0.00654 | -0.173 | 182.593
5 | 1.238 | 0.01542 | -0.174 | 80.317
5.5 | 1.279 | 0.01599 | -0.175 | 79.995
6 | 1.315 | 0.01668 | -0.176 | 78.854
6.5 | 1.345 | 0.01742 | -0.176 | 77.232
7 | 1.37 | 0.01813 | -0.177 | 75.551
7.5 | 1.388 | 0.01887 | -0.178 | 73.522
8 | 1.398 | 0.01976 | -0.178 | 70.764
8.5 | 1.402 | 0.02079 | -0.179 | 67.429
9 | 1.399 | 0.02158 | -0.179 | 64.83
9.5 | 1.388 | 0.02257 | -0.18 | 61.508
10 | 1.371 | 0.02336 | -0.18 | 58.7
10.5 | 1.091 | 0.06967 | -0.065 | 15.654
11 | 1.068 | 0.07507 | -0.065 | 14.229
11.5 | 1.041 | 0.08093 | -0.064 | 12.869
12 | 1.012 | 0.08691 | -0.066 | 11.639
12.5 | 0.979 | 0.09421 | -0.066 | 10.388
13 | 0.945 | 0.09758 | -0.079 | 9.688
13.5 | 0.91 | 0.10284 | -0.087 | 8.851

## 44. Re 1M Mach 0.10 (2)
BIGFOIL.COM POLAR EXPORT
e417
EPPLER 417 |  |  |  | Cl Max: | 1.3921 | at alpha= | 12.5 | deg
XFOIL ncrit=9 |  |  |  | L/D Max: | 135.351 | at alpha= | 2.5 | deg
Re: | 1000000 |  |  | Cd Min: | 0.23298 | at alpha= | -20 | deg
Mach: | 0.1 |  |  | Cl=0 at alpha= | -4.2398 | deg
|  |  |  | @ Cl=0.1, Cd= | 0.0072929
|  |  |  | @ Cl=0.4, Cd= | 0.0065463
|  |  |  | @ Cl=0.6, Cd= | 0.006046
alpha (deg) | Cl | Cd | Cm | Cl/Cd
-20 | -0.5665 | 0.23298 | -0.0126 | -2.4315
-19.5 | -0.5464 | 0.22576 | -0.0179 | -2.4203
-19 | -0.5272 | 0.21676 | -0.0242 | -2.4322
-18.5 | -0.5093 | 0.20815 | -0.0303 | -2.4468
-18 | -0.4931 | 0.19859 | -0.036 | -2.483
-17.5 | -0.4736 | 0.19128 | -0.0411 | -2.476
-17 | -0.4569 | 0.18604 | -0.0437 | -2.4559
-16.5 | -0.4422 | 0.17916 | -0.0474 | -2.4682
-16 | -0.4278 | 0.17159 | -0.0516 | -2.4932
-15.5 | -0.4162 | 0.16126 | -0.0575 | -2.5809
-15 | -0.4036 | 0.15162 | -0.0629 | -2.6619
-14.5 | -0.3937 | 0.14169 | -0.0681 | -2.7786
-14 | -0.3945 | 0.13042 | -0.0736 | -3.0248
-13.5 | -0.3822 | 0.12308 | -0.0783 | -3.1053
-13 | -0.376 | 0.11335 | -0.0842 | -3.3172
-12.5 | -0.3854 | 0.10351 | -0.087 | -3.7233
-12 | -0.4543 | 0.07237 | -0.1056 | -6.2775
-11.5 | -0.5007 | 0.05641 | -0.1183 | -8.8761
-11 | -0.5105 | 0.04804 | -0.1261 | -10.6266
-10.5 | -0.5417 | 0.04212 | -0.1237 | -12.8609
-10 | -0.5599 | 0.03764 | -0.1208 | -14.8751
-9.5 | -0.535 | 0.03562 | -0.1214 | -15.0197
-9 | -0.5144 | 0.02343 | -0.1215 | -21.9548
-8.5 | -0.4961 | 0.02238 | -0.1156 | -22.1671
-8 | -0.4451 | 0.02009 | -0.1159 | -22.1553
-7.5 | -0.3934 | 0.01775 | -0.1164 | -22.1634
-7 | -0.3378 | 0.01565 | -0.1182 | -21.5847
-6.5 | -0.3065 | 0.01427 | -0.1153 | -21.4786
-6 | -0.2491 | 0.01317 | -0.1171 | -18.9142
-5.5 | -0.1838 | 0.01223 | -0.1203 | -15.0286
-5 | -0.1156 | 0.0114 | -0.1239 | -10.1404
-4.5 | -0.0447 | 0.01063 | -0.128 | -4.2051
-4 | 0.0412 | 0.00762 | -0.1386 | 5.4068
-3.5 | 0.1167 | 0.0072 | -0.1433 | 16.2083
-3 | 0.1909 | 0.00706 | -0.1474 | 27.0397
-2.5 | 0.2444 | 0.00709 | -0.1469 | 34.4711
-2 | 0.3079 | 0.00693 | -0.1486 | 44.43
-1.5 | 0.3821 | 0.00659 | -0.1527 | 57.9818
-1 | 0.4435 | 0.00644 | -0.154 | 68.8665
-0.5 | 0.5031 | 0.00634 | -0.1549 | 79.3533
0 | 0.5674 | 0.00613 | -0.1567 | 92.5612
0.5 | 0.6256 | 0.00598 | -0.1572 | 104.6154
1 | 0.6787 | 0.00592 | -0.1566 | 114.6453
1.5 | 0.7327 | 0.00587 | -0.1561 | 124.8211
2 | 0.7849 | 0.00588 | -0.1552 | 133.4864
2.5 | 0.8297 | 0.00613 | -0.1526 | 135.3507
3 | 0.8487 | 0.00682 | -0.1445 | 124.4428
3.5 | 0.8596 | 0.00803 | -0.1351 | 107.0486
4 | 0.8865 | 0.00924 | -0.1296 | 95.9416
4.5 | 0.923 | 0.0103 | -0.1261 | 89.6117
5 | 0.9595 | 0.01149 | -0.1229 | 83.5074
5.5 | 0.9953 | 0.01281 | -0.1196 | 77.6971
6 | 1.0269 | 0.01456 | -0.1156 | 70.5288
6.5 | 1.0689 | 0.01551 | -0.1132 | 68.9168
7 | 1.1113 | 0.01639 | -0.1109 | 67.8035
7.5 | 1.1504 | 0.0175 | -0.1081 | 65.7371
8 | 1.1851 | 0.01895 | -0.1046 | 62.5383
8.5 | 1.2204 | 0.02027 | -0.1013 | 60.2072
9 | 1.252 | 0.02184 | -0.0976 | 57.326
9.5 | 1.2811 | 0.02361 | -0.0936 | 54.2609
10 | 1.3072 | 0.02565 | -0.0894 | 50.963
10.5 | 1.3315 | 0.02791 | -0.0852 | 47.7069
11 | 1.353 | 0.03053 | -0.081 | 44.3171
11.5 | 1.3708 | 0.03372 | -0.0767 | 40.6524
12 | 1.3853 | 0.03781 | -0.0724 | 36.6385
12.5 | 1.3921 | 0.04455 | -0.0682 | 31.248
13 | 1.3904 | 0.04913 | -0.0637 | 28.3004
13.5 | 1.3809 | 0.0554 | -0.0598 | 24.926
15 | 1.3176 | 0.0824 | -0.0582 | 15.9903
15.5 | 1.2912 | 0.09409 | -0.0626 | 13.723
16 | 1.2627 | 0.10771 | -0.0697 | 11.7231
16.5 | 1.2358 | 0.12269 | -0.0791 | 10.0725
17 | 1.2059 | 0.14034 | -0.0912 | 8.5927
17.5 | 1.024 | 0.2202 | -0.1372 | 4.6503

## 45. Re 1M Mach 0.25 (1)
BIGFOIL.COM POLAR EXPORT
e417
EPPLER 417 |  |  |  | Cl Max: | 1.374 | at alpha= | 7.5 | deg
JavaFoil+Calcfoil stall+Eppler ext transition |  |  |  | L/D Max: | 235.159 | at alpha= | 2 | deg
Re: | 1000000 |  |  | Cd Min: | 0.00346 | at alpha= | -3.5 | deg
Mach: | 0.25 |  |  | Cl=0 at alpha= | -5.6724 | deg
|  |  |  | @ Cl=0.1, Cd= | 0.0047276
|  |  |  | @ Cl=0.4, Cd= | 0.0038856
|  |  |  | @ Cl=0.6, Cd= | 0.0037655
alpha (deg) | Cl | Cd | Cm | Cl/Cd
-17.5 | -0.069 | 0.13542 | -0.063 | -0.509
-17 | -0.132 | 0.12998 | -0.064 | -1.017
-16.5 | -0.198 | 0.12446 | -0.063 | -1.59
-16 | -0.246 | 0.1191 | -0.064 | -2.067
-15.5 | -0.287 | 0.11226 | -0.063 | -2.56
-15 | -0.323 | 0.10701 | -0.063 | -3.022
-14.5 | -0.354 | 0.10192 | -0.061 | -3.475
-14 | -0.38 | 0.09779 | -0.06 | -3.884
-13.5 | -0.4 | 0.09242 | -0.06 | -4.326
-13 | -0.413 | 0.09783 | -0.053 | -4.222
-12.5 | -0.421 | 0.08944 | -0.053 | -4.702
-12 | -0.421 | 0.08257 | -0.052 | -5.103
-11.5 | -0.416 | 0.07687 | -0.052 | -5.407
-11 | -0.403 | 0.06993 | -0.052 | -5.767
-10.5 | -0.385 | 0.06531 | -0.053 | -5.892
-10 | -0.361 | 0.0611 | -0.054 | -5.903
-9.5 | -0.331 | 0.05725 | -0.056 | -5.786
-9 | -0.349 | 0.01473 | -0.139 | -23.687
-8.5 | -0.305 | 0.01397 | -0.141 | -21.846
-8 | -0.257 | 0.01306 | -0.142 | -19.696
-7.5 | -0.206 | 0.01229 | -0.144 | -16.752
-7 | -0.152 | 0.01153 | -0.145 | -13.187
-6.5 | -0.096 | 0.0108 | -0.147 | -8.894
-6 | -0.038 | 0.01015 | -0.148 | -3.789
-5.5 | 0.02 | 0.00955 | -0.15 | 2.115
-5 | 0.081 | 0.0047 | -0.155 | 17.317
-4.5 | 0.143 | 0.00479 | -0.157 | 29.851
-4 | 0.205 | 0.00423 | -0.158 | 48.42
-3.5 | 0.268 | 0.00346 | -0.16 | 77.522
-3 | 0.334 | 0.00391 | -0.163 | 85.416
-2.5 | 0.396 | 0.00389 | -0.165 | 101.912
-2 | 0.459 | 0.00382 | -0.166 | 120.152
-1.5 | 0.521 | 0.0038 | -0.167 | 137.166
-1 | 0.582 | 0.00378 | -0.168 | 154.132
-0.5 | 0.644 | 0.00373 | -0.169 | 172.583
0 | 0.704 | 0.00375 | -0.17 | 187.911
0.5 | 0.766 | 0.0038 | -0.171 | 201.748
1 | 0.827 | 0.00382 | -0.172 | 216.565
1.5 | 0.888 | 0.0039 | -0.173 | 227.8
2 | 0.949 | 0.00404 | -0.174 | 235.159
2.5 | 1.009 | 0.00434 | -0.175 | 232.711
3 | 1.068 | 0.00496 | -0.176 | 215.379
3.5 | 1.122 | 0.0055 | -0.177 | 203.936
4 | 1.174 | 0.0064 | -0.177 | 183.365
4.5 | 1.221 | 0.01535 | -0.178 | 79.59
5 | 1.265 | 0.01602 | -0.179 | 78.94
5.5 | 1.302 | 0.01665 | -0.18 | 78.216
6 | 1.333 | 0.01743 | -0.18 | 76.482
6.5 | 1.356 | 0.01832 | -0.181 | 74.015
7 | 1.37 | 0.0191 | -0.182 | 71.717
7.5 | 1.374 | 0.02003 | -0.182 | 68.57
8 | 1.367 | 0.02121 | -0.183 | 64.434
8.5 | 1.348 | 0.02192 | -0.184 | 61.475
9 | 1.065 | 0.05952 | -0.066 | 17.884
9.5 | 1.031 | 0.0642 | -0.064 | 16.059
10 | 0.988 | 0.06995 | -0.065 | 14.131
10.5 | 0.939 | 0.07382 | -0.078 | 12.717
11 | 0.879 | 0.07862 | -0.081 | 11.187
11.5 | 0.813 | 0.08476 | -0.082 | 9.588
12 | 0.742 | 0.08932 | -0.094 | 8.309
12.5 | 0.664 | 0.09512 | -0.097 | 6.984

## 46. Re 1M Mach 0.25 (2)
BIGFOIL.COM POLAR EXPORT
e417
EPPLER 417 |  |  |  | Cl Max: | 1.3468 | at alpha= | 11.5 | deg
XFOIL ncrit=9 |  |  |  | L/D Max: | 132.794 | at alpha= | 2.5 | deg
Re: | 1000000 |  |  | Cd Min: | 0.20685 | at alpha= | 16.5 | deg
Mach: | 0.25 |  |  | Cl=0 at alpha= | -4.22 | deg
|  |  |  | @ Cl=0.1, Cd= | 0.0074478
|  |  |  | @ Cl=0.4, Cd= | 0.0066719
|  |  |  | @ Cl=0.6, Cd= | 0.0061919
alpha (deg) | Cl | Cd | Cm | Cl/Cd
-8.5 | -0.5035 | 0.02498 | -0.1202 | -20.1561
-7.5 | -0.4032 | 0.01902 | -0.1207 | -21.1987
-7 | -0.346 | 0.01691 | -0.1218 | -20.4613
-6.5 | -0.327 | 0.01538 | -0.116 | -21.2614
-6 | -0.265 | 0.01384 | -0.1187 | -19.1474
-5.5 | -0.1958 | 0.01265 | -0.1225 | -15.4783
-5 | -0.1242 | 0.01173 | -0.1264 | -10.5882
-4.5 | -0.0495 | 0.01087 | -0.1309 | -4.5538
-4 | 0.0389 | 0.00795 | -0.1416 | 4.8931
-3.5 | 0.1192 | 0.00729 | -0.1473 | 16.3512
-3 | 0.1649 | 0.00732 | -0.1447 | 22.5273
-2.5 | 0.2369 | 0.00723 | -0.1478 | 32.7663
-2 | 0.3129 | 0.00701 | -0.1518 | 44.6362
-1.5 | 0.3929 | 0.00669 | -0.1568 | 58.7294
-1 | 0.4438 | 0.00656 | -0.1553 | 67.6524
-0.5 | 0.5154 | 0.00639 | -0.1585 | 80.6573
0 | 0.5703 | 0.00628 | -0.1579 | 90.8121
0.5 | 0.631 | 0.0061 | -0.1585 | 103.4426
1 | 0.6881 | 0.00603 | -0.1583 | 114.1128
1.5 | 0.7431 | 0.00599 | -0.1575 | 124.0568
2 | 0.7972 | 0.00601 | -0.1566 | 132.6456
2.5 | 0.8366 | 0.0063 | -0.1523 | 132.7937
3 | 0.8557 | 0.00708 | -0.1438 | 120.8616
4.5 | 0.9325 | 0.01075 | -0.1249 | 86.7442
5 | 0.9699 | 0.012 | -0.1213 | 80.825
5.5 | 1.0049 | 0.0135 | -0.1175 | 74.437
6 | 1.0377 | 0.01523 | -0.1132 | 68.1353
6.5 | 1.0816 | 0.01616 | -0.1105 | 66.9307
7 | 1.1239 | 0.01722 | -0.1076 | 65.2671
7.5 | 1.1611 | 0.01865 | -0.104 | 62.2574
8 | 1.1942 | 0.02033 | -0.0997 | 58.7408
8.5 | 1.2268 | 0.02204 | -0.0955 | 55.6624
9 | 1.2547 | 0.02412 | -0.0907 | 52.0191
9.5 | 1.2801 | 0.02649 | -0.0859 | 48.3239
10 | 1.3026 | 0.02928 | -0.081 | 44.4877
10.5 | 1.3224 | 0.03251 | -0.0761 | 40.6767
11 | 1.3381 | 0.03636 | -0.0713 | 36.8014
11.5 | 1.3468 | 0.04105 | -0.0665 | 32.8088
12 | 1.3461 | 0.04656 | -0.0619 | 28.9111
12.5 | 1.3344 | 0.05341 | -0.058 | 24.9841
13 | 1.3125 | 0.06209 | -0.0559 | 21.1387
13.5 | 1.2865 | 0.07229 | -0.0564 | 17.7964
14 | 1.2569 | 0.08452 | -0.0601 | 14.871
14.5 | 1.2242 | 0.09911 | -0.0672 | 12.3519
15.5 | 1.1254 | 0.14356 | -0.0961 | 7.8392
16 | 1.0322 | 0.1855 | -0.1213 | 5.5644
16.5 | 1.0129 | 0.20685 | -0.1318 | 4.8968

## 47. Re 1M Mach 0.50 (1)
BIGFOIL.COM POLAR EXPORT
e417
EPPLER 417 |  |  |  | Cl Max: | 1.385 | at alpha= | 20 | deg
JavaFoil+Calcfoil stall+Eppler ext transition |  |  |  | L/D Max: | 153.916 | at alpha= | 1.5 | deg
Re: | 1000000 |  |  | Cd Min: | 0.00426 | at alpha= | -2 | deg
Mach: | 0.5 |  |  | Cl=0 at alpha= | -5.6719 | deg
|  |  |  | @ Cl=0.1, Cd= | 0.0056918
|  |  |  | @ Cl=0.4, Cd= | 0.0045009
|  |  |  | @ Cl=0.6, Cd= | 0.0055956
alpha (deg) | Cl | Cd | Cm | Cl/Cd
-20 | -0.784 | 0.19728 | -0.072 | -3.974
-19.5 | -0.757 | 0.18689 | -0.073 | -4.053
-19 | -0.731 | 0.18127 | -0.073 | -4.03
-18.5 | -0.704 | 0.17696 | -0.074 | -3.976
-18 | -0.678 | 0.17131 | -0.077 | -3.959
-17.5 | -0.65 | 0.16418 | -0.075 | -3.956
-17 | -0.621 | 0.15782 | -0.072 | -3.936
-16.5 | -0.594 | 0.15171 | -0.071 | -3.913
-16 | -0.566 | 0.14715 | -0.071 | -3.849
-15.5 | -0.539 | 0.14225 | -0.071 | -3.791
-15 | -0.512 | 0.1397 | -0.071 | -3.665
-14.5 | -0.485 | 0.13401 | -0.072 | -3.619
-14 | -0.457 | 0.12861 | -0.069 | -3.554
-13.5 | -0.429 | 0.121 | -0.065 | -3.548
-13 | -0.402 | 0.11726 | -0.065 | -3.429
-12.5 | -0.375 | 0.11332 | -0.065 | -3.308
-12 | -0.348 | 0.10968 | -0.066 | -3.169
-11.5 | -0.32 | 0.10615 | -0.067 | -3.017
-11 | -0.293 | 0.08486 | -0.067 | -3.451
-10.5 | -0.266 | 0.07348 | -0.068 | -3.614
-10 | -0.238 | 0.06622 | -0.071 | -3.598
-9.5 | -0.211 | 0.06046 | -0.073 | -3.489
-9 | -0.184 | 0.05558 | -0.076 | -3.302
-8.5 | -0.158 | 0.04891 | -0.096 | -3.223
-8 | -0.209 | 0.05207 | -0.06 | -4.02
-7.5 | -0.181 | 0.04638 | -0.063 | -3.905
-7 | -0.162 | 0.01315 | -0.161 | -12.33
-6.5 | -0.104 | 0.01227 | -0.162 | -8.494
-6 | -0.042 | 0.01141 | -0.164 | -3.695
-5.5 | 0.022 | 0.01059 | -0.165 | 2.101
-5 | 0.089 | 0.00575 | -0.17 | 15.523
-4.5 | 0.157 | 0.00539 | -0.172 | 29.097
-4 | 0.225 | 0.00507 | -0.173 | 44.292
-3.5 | 0.294 | 0.00482 | -0.175 | 60.93
-3 | 0.362 | 0.0046 | -0.177 | 78.705
-2.5 | 0.431 | 0.00442 | -0.179 | 97.452
-2 | 0.501 | 0.00426 | -0.18 | 117.61
-1.5 | 0.57 | 0.0058 | -0.182 | 98.28
-1 | 0.639 | 0.00533 | -0.184 | 119.827
-0.5 | 0.709 | 0.00535 | -0.186 | 132.513
0 | 0.786 | 0.00582 | -0.19 | 134.946
0.5 | 0.855 | 0.00594 | -0.191 | 143.907
1 | 0.923 | 0.00617 | -0.192 | 149.695
1.5 | 0.991 | 0.00644 | -0.193 | 153.916
2 | 1.058 | 0.00708 | -0.194 | 149.539
2.5 | 1.124 | 0.00844 | -0.195 | 133.157
3 | 1.187 | 0.00993 | -0.196 | 119.601
3.5 | 1.243 | 0.01163 | -0.197 | 106.873
4 | 1.291 | 0.01355 | -0.198 | 95.227
4.5 | 1.325 | 0.01835 | -0.199 | 72.212
5 | 1.338 | 0.01951 | -0.2 | 68.573
5.5 | 1.308 | 0.02076 | -0.2 | 63.001
6 | 0.92 | 0.04833 | -0.069 | 19.037
6.5 | 0.822 | 0.02359 | -0.202 | 34.822
7 | 0.697 | 0.05285 | -0.11 | 13.19
7.5 | 0.718 | 0.06031 | -0.086 | 11.912
8 | 0.745 | 0.07528 | -0.086 | 9.896
8.5 | 0.771 | 0.08452 | -0.085 | 9.125
9 | 0.798 | 0.08747 | -0.085 | 9.12
9.5 | 0.825 | 0.09374 | -0.088 | 8.796
10 | 0.852 | 0.10196 | -0.095 | 8.358
10.5 | 0.879 | 0.105 | -0.097 | 8.369
11 | 0.905 | 0.1098 | -0.098 | 8.245
11.5 | 0.932 | 0.11428 | -0.101 | 8.156
12 | 0.962 | 0.12326 | -0.113 | 7.808
12.5 | 0.987 | 0.12941 | -0.109 | 7.626
13 | 1.013 | 0.13341 | -0.11 | 7.594
13.5 | 1.039 | 0.13499 | -0.112 | 7.699
14 | 1.067 | 0.14071 | -0.115 | 7.582
14.5 | 1.098 | 0.15021 | -0.125 | 7.312
15 | 1.121 | 0.15165 | -0.121 | 7.393
15.5 | 1.147 | 0.15446 | -0.121 | 7.426
16 | 1.173 | 0.1593 | -0.123 | 7.366
16.5 | 1.2 | 0.16538 | -0.125 | 7.256
17 | 1.23 | 0.17179 | -0.13 | 7.159
17.5 | 1.26 | 0.1782 | -0.135 | 7.07
18 | 1.281 | 0.18128 | -0.131 | 7.066
18.5 | 1.306 | 0.19075 | -0.132 | 6.848
19 | 1.331 | 0.19299 | -0.132 | 6.899
19.5 | 1.358 | 0.19978 | -0.134 | 6.797
20 | 1.385 | 0.2082 | -0.136 | 6.651

## 48. Re 1M Mach 0.50 (2)
BIGFOIL.COM POLAR EXPORT
e417
EPPLER 417 |  |  |  | Cl Max: | 1.2472 | at alpha= | 9 | deg
XFOIL ncrit=9 |  |  |  | L/D Max: | 121.588 | at alpha= | 2 | deg
Re: | 1000000 |  |  | Cd Min: | 0.25416 | at alpha= | -20 | deg
Mach: | 0.5 |  |  | Cl=0 at alpha= | -3.639 | deg
|  |  |  | @ Cl=0.1, Cd= | 0.0083002
|  |  |  | @ Cl=0.4, Cd= | 0.0073105
|  |  |  | @ Cl=0.6, Cd= | 0.0067182
alpha (deg) | Cl | Cd | Cm | Cl/Cd
-20 | -0.5724 | 0.25416 | -0.0251 | -2.2521
-19.5 | -0.5456 | 0.24417 | -0.0329 | -2.2345
-19 | -0.5274 | 0.23537 | -0.0378 | -2.2407
-18.5 | -0.5054 | 0.22679 | -0.0423 | -2.2285
-18 | -0.4813 | 0.21917 | -0.0471 | -2.196
-17.5 | -0.4576 | 0.21111 | -0.0525 | -2.1676
-17 | -0.4337 | 0.20299 | -0.0581 | -2.1366
-16.5 | -0.4097 | 0.19401 | -0.0642 | -2.1117
-16 | -0.3893 | 0.18366 | -0.0718 | -2.1197
-15.5 | -0.3673 | 0.17447 | -0.0777 | -2.1052
-15 | -0.3574 | 0.16879 | -0.0769 | -2.1174
-14.5 | -0.3408 | 0.16149 | -0.0801 | -2.1103
-14 | -0.3231 | 0.15355 | -0.0844 | -2.1042
-13.5 | -0.3075 | 0.14382 | -0.0903 | -2.1381
-13 | -0.2924 | 0.13359 | -0.0966 | -2.1888
-12.5 | -0.2816 | 0.12445 | -0.1014 | -2.2628
-12 | -0.2649 | 0.1168 | -0.1061 | -2.268
-11.5 | -0.2669 | 0.10972 | -0.1061 | -2.4326
-11 | -0.2643 | 0.09858 | -0.1116 | -2.6811
-10.5 | -0.2728 | 0.08628 | -0.1184 | -3.1618
-10 | -0.2787 | 0.07327 | -0.1256 | -3.8037
-9.5 | -0.295 | 0.0594 | -0.1379 | -4.9663
-9 | -0.3319 | 0.05022 | -0.1399 | -6.6089
-8.5 | -0.3514 | 0.04101 | -0.1453 | -8.5686
-8 | -0.3565 | 0.03258 | -0.1501 | -10.9423
-7.5 | -0.3778 | 0.02884 | -0.1422 | -13.0999
-7 | -0.3938 | 0.02546 | -0.1329 | -15.4674
-6.5 | -0.3576 | 0.02126 | -0.1301 | -16.8203
-6 | -0.3031 | 0.01844 | -0.1286 | -16.4371
-5.5 | -0.2886 | 0.01676 | -0.1211 | -17.2196
-5 | -0.2137 | 0.01441 | -0.1256 | -14.83
-4.5 | -0.1284 | 0.01271 | -0.1312 | -10.1023
-4 | -0.0753 | 0.01196 | -0.1296 | -6.296
-3.5 | 0.029 | 0.00924 | -0.1417 | 3.1385
-3 | 0.1257 | 0.00796 | -0.1499 | 15.7915
-2.5 | 0.2107 | 0.00783 | -0.1536 | 26.9093
-2 | 0.3001 | 0.0076 | -0.1586 | 39.4868
-1.5 | 0.3619 | 0.00747 | -0.1577 | 48.4471
-1 | 0.4479 | 0.00711 | -0.162 | 62.9958
0 | 0.5925 | 0.00674 | -0.1649 | 87.908
0.5 | 0.658 | 0.00655 | -0.1645 | 100.458
1 | 0.7113 | 0.00654 | -0.1616 | 108.7615
1.5 | 0.7729 | 0.00654 | -0.1603 | 118.1804
2 | 0.8268 | 0.0068 | -0.1571 | 121.5882
2.5 | 0.8591 | 0.00753 | -0.1496 | 114.0903
3.5 | 0.909 | 0.00982 | -0.1326 | 92.5662
4 | 0.9388 | 0.01132 | -0.1257 | 82.9329
4.5 | 0.9746 | 0.01288 | -0.12 | 75.6677
5 | 1.0136 | 0.01443 | -0.115 | 70.2426
5.5 | 1.0465 | 0.01648 | -0.109 | 63.5012
6 | 1.0866 | 0.01825 | -0.1038 | 59.5397
7 | 1.1696 | 0.0219 | -0.0932 | 53.4064
7.5 | 1.1996 | 0.02456 | -0.0865 | 48.8436
8 | 1.2225 | 0.02791 | -0.0794 | 43.8015
8.5 | 1.2385 | 0.03222 | -0.0722 | 38.4389
9 | 1.2472 | 0.03772 | -0.0655 | 33.0647
9.5 | 1.2406 | 0.045 | -0.0597 | 27.5689
10 | 1.2188 | 0.05428 | -0.0565 | 22.4539
10.5 | 1.1875 | 0.06577 | -0.0572 | 18.0553
11 | 1.1526 | 0.07959 | -0.0627 | 14.4817
12 | 1.0878 | 0.11304 | -0.0841 | 9.6231
12.5 | 1.0623 | 0.13046 | -0.0956 | 8.1427
13 | 1.0411 | 0.14743 | -0.1064 | 7.0617
13.5 | 1.0255 | 0.16392 | -0.1167 | 6.2561
14 | 1.0216 | 0.17868 | -0.1256 | 5.7175

## 49. Re 2M Mach 0.00 (1)
BIGFOIL.COM POLAR EXPORT
e417
EPPLER 417 |  |  |  | Cl Max: | 1.41 | at alpha= | 9 | deg
JavaFoil+Calcfoil stall+Eppler ext transition |  |  |  | L/D Max: | 202.636 | at alpha= | 1 | deg
Re: | 2000000 |  |  | Cd Min: | 0.0035 | at alpha= | -2 | deg
Mach: | 0 |  |  | Cl=0 at alpha= | -5.6724 | deg
|  |  |  | @ Cl=0.1, Cd= | 0.0037915
|  |  |  | @ Cl=0.4, Cd= | 0.0035147
|  |  |  | @ Cl=0.6, Cd= | 0.003598
alpha (deg) | Cl | Cd | Cm | Cl/Cd
-20 | -0.421 | 0.15773 | -0.062 | -2.672
-19.5 | -0.436 | 0.14842 | -0.064 | -2.936
-19 | -0.449 | 0.14232 | -0.065 | -3.157
-18.5 | -0.462 | 0.13617 | -0.066 | -3.396
-18 | -0.475 | 0.12879 | -0.068 | -3.69
-17.5 | -0.487 | 0.12264 | -0.069 | -3.97
-17 | -0.498 | 0.11678 | -0.07 | -4.261
-16.5 | -0.506 | 0.11227 | -0.07 | -4.508
-16 | -0.514 | 0.1055 | -0.072 | -4.871
-15.5 | -0.519 | 0.10076 | -0.072 | -5.152
-15 | -0.522 | 0.09545 | -0.074 | -5.472
-14.5 | -0.52 | 0.09396 | -0.068 | -5.533
-14 | -0.516 | 0.09037 | -0.066 | -5.714
-13.5 | -0.509 | 0.08729 | -0.061 | -5.832
-13 | -0.5 | 0.08221 | -0.062 | -6.08
-12.5 | -0.486 | 0.07875 | -0.057 | -6.174
-12 | -0.47 | 0.07386 | -0.062 | -6.369
-11.5 | -0.451 | 0.06876 | -0.067 | -6.558
-11 | -0.499 | 0.01638 | -0.13 | -30.43
-10.5 | -0.467 | 0.01523 | -0.132 | -30.694
-10 | -0.432 | 0.01411 | -0.133 | -30.613
-9.5 | -0.393 | 0.01312 | -0.135 | -29.92
-9 | -0.35 | 0.01225 | -0.136 | -28.539
-8.5 | -0.303 | 0.01141 | -0.138 | -26.57
-8 | -0.254 | 0.0107 | -0.139 | -23.746
-7.5 | -0.203 | 0.01008 | -0.141 | -20.104
-7 | -0.149 | 0.00942 | -0.142 | -15.836
-6.5 | -0.094 | 0.00883 | -0.144 | -10.651
-6 | -0.038 | 0.0083 | -0.145 | -4.539
-5.5 | 0.02 | 0.00782 | -0.147 | 2.528
-5 | 0.081 | 0.00382 | -0.154 | 21.14
-4.5 | 0.141 | 0.00373 | -0.155 | 37.862
-4 | 0.202 | 0.00364 | -0.156 | 55.459
-3.5 | 0.263 | 0.00357 | -0.157 | 73.663
-3 | 0.323 | 0.00355 | -0.159 | 91.17
-2.5 | 0.384 | 0.00352 | -0.16 | 108.912
-2 | 0.444 | 0.0035 | -0.161 | 126.85
-1.5 | 0.505 | 0.00352 | -0.162 | 143.226
-1 | 0.564 | 0.00358 | -0.163 | 157.613
-0.5 | 0.624 | 0.00361 | -0.164 | 172.827
0 | 0.683 | 0.00367 | -0.165 | 185.962
0.5 | 0.743 | 0.00377 | -0.166 | 197.079
1 | 0.802 | 0.00396 | -0.167 | 202.636
1.5 | 0.861 | 0.00447 | -0.168 | 192.778
2 | 0.92 | 0.00495 | -0.168 | 185.769
2.5 | 0.978 | 0.00545 | -0.169 | 179.566
3 | 1.035 | 0.00601 | -0.17 | 172.317
3.5 | 1.089 | 0.00554 | -0.171 | 196.682
4 | 1.141 | 0.00609 | -0.172 | 187.319
4.5 | 1.189 | 0.00658 | -0.173 | 180.696
5 | 1.234 | 0.00821 | -0.173 | 150.319
5.5 | 1.275 | 0.00848 | -0.174 | 150.457
6 | 1.312 | 0.01466 | -0.175 | 89.487
6.5 | 1.343 | 0.01522 | -0.176 | 88.257
7 | 1.369 | 0.01587 | -0.176 | 86.306
7.5 | 1.389 | 0.0166 | -0.177 | 83.705
8 | 1.403 | 0.01725 | -0.178 | 81.293
8.5 | 1.409 | 0.01806 | -0.178 | 78.041
9 | 1.41 | 0.01888 | -0.179 | 74.68
9.5 | 1.403 | 0.01969 | -0.179 | 71.273
10 | 1.391 | 0.0206 | -0.18 | 67.502
10.5 | 1.372 | 0.02159 | -0.18 | 63.567
11 | 1.348 | 0.02285 | -0.18 | 58.976
11.5 | 1.318 | 0.02378 | -0.181 | 55.425
12 | 1.282 | 0.02545 | -0.18 | 50.368
12.5 | 1.243 | 0.02687 | -0.18 | 46.251
13 | 1.2 | 0.02877 | -0.18 | 41.689
13.5 | 1.149 | 0.0316 | -0.178 | 36.373
14 | 1.108 | 0.03271 | -0.179 | 33.874

## 50. Re 2M Mach 0.00 (2)
BIGFOIL.COM POLAR EXPORT
e417
EPPLER 417 |  |  |  | Cl Max: | 1.5127 | at alpha= | 14.5 | deg
XFOIL ncrit=9 |  |  |  | L/D Max: | 160.69 | at alpha= | 1 | deg
Re: | 2000000 |  |  | Cd Min: | 0.19623 | at alpha= | -18.5 | deg
Mach: | 0 |  |  | Cl=0 at alpha= | -5.0714 | deg
|  |  |  | @ Cl=0.1, Cd= | 0.0062052
|  |  |  | @ Cl=0.4, Cd= | 0.00422
|  |  |  | @ Cl=0.6, Cd= | 0.0041846
alpha (deg) | Cl | Cd | Cm | Cl/Cd
-18.5 | -0.442 | 0.19623 | -0.0523 | -2.2525
-18 | -0.4327 | 0.18606 | -0.0569 | -2.3256
-17.5 | -0.4174 | 0.17824 | -0.0616 | -2.3418
-17 | -0.398 | 0.17284 | -0.0656 | -2.3027
-16.5 | -0.3815 | 0.16567 | -0.0702 | -2.3028
-16 | -0.3659 | 0.15817 | -0.0748 | -2.3133
-15.5 | -0.354 | 0.14923 | -0.0797 | -2.3722
-15 | -0.5908 | 0.07557 | -0.1087 | -7.8179
-14.5 | -0.6343 | 0.05815 | -0.1219 | -10.908
-14 | -0.5838 | 0.05741 | -0.125 | -10.169
-13.5 | -0.6741 | 0.04053 | -0.1313 | -16.6321
-13 | -0.6553 | 0.03669 | -0.1347 | -17.8605
-12.5 | -0.6296 | 0.03333 | -0.1383 | -18.8899
-12 | -0.6014 | 0.02975 | -0.1424 | -20.2151
-11.5 | -0.572 | 0.02524 | -0.1462 | -22.6624
-11 | -0.5565 | 0.0236 | -0.1434 | -23.5805
-10.5 | -0.5159 | 0.02025 | -0.1453 | -25.4765
-10 | -0.4655 | 0.01811 | -0.1478 | -25.704
-9.5 | -0.417 | 0.01605 | -0.1491 | -25.9813
-9 | -0.3982 | 0.01485 | -0.1444 | -26.8148
-8.5 | -0.3504 | 0.01328 | -0.1458 | -26.3855
-8 | -0.2949 | 0.01238 | -0.1479 | -23.8207
-7.5 | -0.2609 | 0.01155 | -0.1452 | -22.5887
-7 | -0.2148 | 0.00985 | -0.1458 | -21.8071
-6.5 | -0.1569 | 0.00922 | -0.1476 | -17.0174
-6 | -0.0997 | 0.00869 | -0.149 | -11.473
-5.5 | -0.0492 | 0.00826 | -0.1487 | -5.9564
-5 | 0.0082 | 0.00775 | -0.1499 | 1.0581
-4.5 | 0.0692 | 0.00704 | -0.1521 | 9.8295
-4 | 0.1345 | 0.00527 | -0.1567 | 25.5218
-3.5 | 0.1923 | 0.00449 | -0.1582 | 42.8285
-3 | 0.2526 | 0.00433 | -0.1595 | 58.3372
-2.5 | 0.3126 | 0.00428 | -0.1607 | 73.0374
-2 | 0.3686 | 0.00422 | -0.1609 | 87.346
-1.5 | 0.4297 | 0.00422 | -0.1623 | 101.8246
-1 | 0.4837 | 0.00419 | -0.1621 | 115.4415
-0.5 | 0.54 | 0.00416 | -0.1624 | 129.8077
0 | 0.5959 | 0.00418 | -0.1625 | 142.5598
0.5 | 0.6494 | 0.00424 | -0.1621 | 153.1604
1 | 0.699 | 0.00435 | -0.1609 | 160.6897
1.5 | 0.7381 | 0.00469 | -0.1572 | 157.3774
2 | 0.7613 | 0.00531 | -0.1501 | 143.371
2.5 | 0.7881 | 0.00607 | -0.1441 | 129.8353
3 | 0.8189 | 0.00707 | -0.1393 | 115.8274
3.5 | 0.8554 | 0.00805 | -0.1357 | 106.2609
4 | 0.8946 | 0.00899 | -0.1328 | 99.5106
4.5 | 0.9352 | 0.00991 | -0.1303 | 94.3693
5 | 0.9753 | 0.01094 | -0.1277 | 89.1499
5.5 | 1.0128 | 0.01225 | -0.1245 | 82.6776
6 | 1.0586 | 0.01285 | -0.1228 | 82.3813
6.5 | 1.1036 | 0.01344 | -0.1211 | 82.1131
7 | 1.1466 | 0.0142 | -0.1189 | 80.7465
7.5 | 1.1874 | 0.01516 | -0.1164 | 78.3245
8 | 1.2287 | 0.01599 | -0.1141 | 76.8418
8.5 | 1.268 | 0.01693 | -0.1115 | 74.8966
9 | 1.3054 | 0.01802 | -0.1086 | 72.4417
9.5 | 1.3406 | 0.01918 | -0.1055 | 69.8957
10 | 1.3741 | 0.02048 | -0.1021 | 67.0947
10.5 | 1.4058 | 0.02185 | -0.0987 | 64.3387
11 | 1.4334 | 0.02353 | -0.0948 | 60.918
11.5 | 1.4469 | 0.02632 | -0.0891 | 54.9734
12 | 1.4527 | 0.02997 | -0.0829 | 48.4718
12.5 | 1.4775 | 0.03191 | -0.0795 | 46.3021
13 | 1.4957 | 0.03449 | -0.0757 | 43.3662
14 | 1.5121 | 0.0419 | -0.0676 | 36.0883
14.5 | 1.5127 | 0.04673 | -0.064 | 32.3711
15 | 1.508 | 0.05254 | -0.0613 | 28.7019
15.5 | 1.498 | 0.05957 | -0.0597 | 25.1469
16 | 1.4828 | 0.06801 | -0.0597 | 21.8027
16.5 | 1.4621 | 0.07827 | -0.0617 | 18.6802
17 | 1.4334 | 0.09101 | -0.0662 | 15.7499
17.5 | 1.4031 | 0.10536 | -0.0731 | 13.3172
18 | 1.3666 | 0.12221 | -0.0828 | 11.1824
18.5 | 1.3278 | 0.14078 | -0.0945 | 9.4317
19 | 1.283 | 0.162 | -0.1087 | 7.9198
19.5 | 1.2282 | 0.18781 | -0.1262 | 6.5396

## 51. Re 2M Mach 0.10 (1)
BIGFOIL.COM POLAR EXPORT
e417
EPPLER 417 |  |  |  | Cl Max: | 1.404 | at alpha= | 8.5 | deg
JavaFoil+Calcfoil stall+Eppler ext transition |  |  |  | L/D Max: | 203.384 | at alpha= | 1 | deg
Re: | 2000000 |  |  | Cd Min: | 0.00352 | at alpha= | -3 | deg
Mach: | 0.1 |  |  | Cl=0 at alpha= | -5.6724 | deg
|  |  |  | @ Cl=0.1, Cd= | 0.003812
|  |  |  | @ Cl=0.4, Cd= | 0.0035353
|  |  |  | @ Cl=0.6, Cd= | 0.0035779
alpha (deg) | Cl | Cd | Cm | Cl/Cd
-19.5 | -0.391 | 0.15042 | -0.064 | -2.598
-19 | -0.407 | 0.14406 | -0.065 | -2.824
-18.5 | -0.422 | 0.13738 | -0.066 | -3.075
-18 | -0.438 | 0.13004 | -0.068 | -3.367
-17.5 | -0.452 | 0.12346 | -0.069 | -3.663
-17 | -0.466 | 0.11774 | -0.07 | -3.956
-16.5 | -0.477 | 0.11285 | -0.07 | -4.23
-16 | -0.488 | 0.10621 | -0.072 | -4.599
-15.5 | -0.497 | 0.10089 | -0.073 | -4.923
-15 | -0.502 | 0.09631 | -0.073 | -5.217
-14.5 | -0.504 | 0.09378 | -0.07 | -5.375
-14 | -0.503 | 0.08977 | -0.068 | -5.606
-13.5 | -0.499 | 0.08654 | -0.064 | -5.762
-13 | -0.491 | 0.08252 | -0.061 | -5.949
-12.5 | -0.48 | 0.07876 | -0.061 | -6.095
-12 | -0.465 | 0.0746 | -0.058 | -6.231
-11.5 | -0.448 | 0.0692 | -0.067 | -6.467
-11 | -0.496 | 0.01664 | -0.131 | -29.798
-10.5 | -0.466 | 0.01539 | -0.132 | -30.269
-10 | -0.431 | 0.01428 | -0.134 | -30.193
-9.5 | -0.393 | 0.01328 | -0.135 | -29.568
-9 | -0.35 | 0.01236 | -0.137 | -28.304
-8.5 | -0.304 | 0.01155 | -0.138 | -26.32
-8 | -0.255 | 0.0108 | -0.14 | -23.608
-7.5 | -0.203 | 0.01016 | -0.141 | -20.011
-7 | -0.15 | 0.00951 | -0.143 | -15.744
-6.5 | -0.094 | 0.00891 | -0.144 | -10.598
-6 | -0.038 | 0.00836 | -0.146 | -4.526
-5.5 | 0.02 | 0.00786 | -0.147 | 2.525
-5 | 0.081 | 0.00384 | -0.155 | 21.104
-4.5 | 0.142 | 0.00375 | -0.156 | 37.866
-4 | 0.203 | 0.00366 | -0.157 | 55.399
-3.5 | 0.264 | 0.00359 | -0.158 | 73.548
-3 | 0.325 | 0.00352 | -0.159 | 92.409
-2.5 | 0.386 | 0.00354 | -0.16 | 108.957
-2 | 0.446 | 0.00352 | -0.161 | 126.885
-1.5 | 0.507 | 0.00355 | -0.163 | 142.898
-1 | 0.566 | 0.00355 | -0.164 | 159.351
-0.5 | 0.627 | 0.0036 | -0.165 | 174.292
0 | 0.686 | 0.00368 | -0.166 | 186.735
0.5 | 0.746 | 0.00376 | -0.167 | 198.406
1 | 0.806 | 0.00396 | -0.167 | 203.384
1.5 | 0.866 | 0.00449 | -0.168 | 192.712
2 | 0.925 | 0.005 | -0.169 | 185.094
2.5 | 0.983 | 0.0055 | -0.17 | 178.911
3 | 1.04 | 0.00608 | -0.171 | 171.002
3.5 | 1.094 | 0.00556 | -0.172 | 196.726
4 | 1.146 | 0.00613 | -0.173 | 186.873
4.5 | 1.194 | 0.00664 | -0.174 | 179.838
5 | 1.239 | 0.00823 | -0.174 | 150.603
5.5 | 1.28 | 0.0085 | -0.175 | 150.567
6 | 1.316 | 0.01478 | -0.176 | 89.007
6.5 | 1.346 | 0.01543 | -0.176 | 87.268
7 | 1.371 | 0.01607 | -0.177 | 85.319
7.5 | 1.389 | 0.01677 | -0.178 | 82.818
8 | 1.4 | 0.01741 | -0.178 | 80.422
8.5 | 1.404 | 0.01844 | -0.179 | 76.15
9 | 1.401 | 0.01912 | -0.18 | 73.256
9.5 | 1.39 | 0.02001 | -0.18 | 69.474
10 | 1.373 | 0.02094 | -0.181 | 65.579
10.5 | 1.35 | 0.02191 | -0.181 | 61.611
11 | 1.32 | 0.02303 | -0.181 | 57.338
11.5 | 1.283 | 0.02452 | -0.181 | 52.33
12 | 1.243 | 0.02599 | -0.181 | 47.817
12.5 | 1.198 | 0.02759 | -0.181 | 43.415
13 | 1.148 | 0.0298 | -0.18 | 38.507
13.5 | 1.084 | 0.03405 | -0.177 | 31.819

## 52. Re 2M Mach 0.10 (2)
BIGFOIL.COM POLAR EXPORT
e417
EPPLER 417 |  |  |  | Cl Max: | 1.4931 | at alpha= | 14 | deg
XFOIL ncrit=9 |  |  |  | L/D Max: | 160.503 | at alpha= | 1 | deg
Re: | 2000000 |  |  | Cd Min: | 0.18666 | at alpha= | -18 | deg
Mach: | 0.1 |  |  | Cl=0 at alpha= | -5.0617 | deg
|  |  |  | @ Cl=0.1, Cd= | 0.006281
|  |  |  | @ Cl=0.4, Cd= | 0.00423
|  |  |  | @ Cl=0.6, Cd= | 0.004192
alpha (deg) | Cl | Cd | Cm | Cl/Cd
-18 | -0.4313 | 0.18666 | -0.0575 | -2.3106
-17.5 | -0.4156 | 0.17881 | -0.0622 | -2.3243
-17 | -0.3959 | 0.17343 | -0.0663 | -2.2828
-16.5 | -0.3791 | 0.16627 | -0.0708 | -2.28
-16 | -0.3631 | 0.15878 | -0.0755 | -2.2868
-15.5 | -0.3509 | 0.14968 | -0.0804 | -2.3443
-15 | -0.3393 | 0.13953 | -0.0857 | -2.4317
-14.5 | -0.4709 | 0.09342 | -0.1016 | -5.0407
-14 | -0.3242 | 0.11917 | -0.0966 | -2.7205
-13.5 | -0.6393 | 0.04508 | -0.131 | -14.1815
-13 | -0.631 | 0.04004 | -0.1346 | -15.7592
-12.5 | -0.6117 | 0.03595 | -0.1385 | -17.0153
-12 | -0.5887 | 0.03187 | -0.1427 | -18.4719
-11.5 | -0.5665 | 0.02663 | -0.1469 | -21.273
-11 | -0.5507 | 0.02481 | -0.1447 | -22.1967
-10.5 | -0.5151 | 0.02104 | -0.1463 | -24.4819
-10 | -0.4651 | 0.01868 | -0.1491 | -24.8983
-9.5 | -0.4165 | 0.01646 | -0.1504 | -25.3038
-9 | -0.3979 | 0.01521 | -0.1455 | -26.1604
-8.5 | -0.351 | 0.01358 | -0.1466 | -25.8468
-8 | -0.2956 | 0.01256 | -0.1488 | -23.535
-7.5 | -0.2627 | 0.01167 | -0.1458 | -22.5107
-7 | -0.2165 | 0.00996 | -0.1465 | -21.7369
-6.5 | -0.1583 | 0.00929 | -0.1483 | -17.0398
-6 | -0.1026 | 0.00875 | -0.1493 | -11.7257
-5.5 | -0.0511 | 0.00831 | -0.1491 | -6.1492
-5 | 0.0072 | 0.00779 | -0.1504 | 0.92426
-4.5 | 0.0686 | 0.00714 | -0.1526 | 9.6078
-4 | 0.1333 | 0.00537 | -0.157 | 24.8231
-3.5 | 0.1924 | 0.00451 | -0.1588 | 42.6608
-3 | 0.2533 | 0.00434 | -0.1602 | 58.3641
-2.5 | 0.3132 | 0.00429 | -0.1613 | 73.007
-2 | 0.37 | 0.00423 | -0.1616 | 87.4704
-1.5 | 0.4308 | 0.00423 | -0.1629 | 101.844
-1 | 0.4856 | 0.00421 | -0.1627 | 115.3444
-0.5 | 0.542 | 0.00417 | -0.163 | 129.976
0 | 0.5982 | 0.00419 | -0.1631 | 142.7685
0.5 | 0.6519 | 0.00425 | -0.1627 | 153.3882
1 | 0.7014 | 0.00437 | -0.1613 | 160.5034
1.5 | 0.7401 | 0.00471 | -0.1575 | 157.1338
2 | 0.7625 | 0.00533 | -0.1502 | 143.0582
2.5 | 0.7896 | 0.00611 | -0.1441 | 129.2308
3 | 0.8208 | 0.0071 | -0.1393 | 115.6056
3.5 | 0.8571 | 0.00809 | -0.1357 | 105.9456
4 | 0.8964 | 0.00904 | -0.1327 | 99.1593
4.5 | 0.9371 | 0.00998 | -0.1301 | 93.8978
5 | 0.9774 | 0.01102 | -0.1274 | 88.6933
5.5 | 1.0152 | 0.01233 | -0.1242 | 82.3358
6 | 1.061 | 0.01293 | -0.1224 | 82.0572
6.5 | 1.1061 | 0.01355 | -0.1206 | 81.631
7 | 1.1492 | 0.01435 | -0.1183 | 80.0836
7.5 | 1.1903 | 0.01531 | -0.1158 | 77.7466
8 | 1.2312 | 0.01619 | -0.1132 | 76.0469
8.5 | 1.2705 | 0.01717 | -0.1105 | 73.9953
9 | 1.3073 | 0.01832 | -0.1074 | 71.3592
9.5 | 1.3423 | 0.01956 | -0.1041 | 68.6247
10 | 1.3748 | 0.02094 | -0.1005 | 65.6543
10.5 | 1.4059 | 0.02243 | -0.0969 | 62.6794
11 | 1.4305 | 0.02439 | -0.0925 | 58.6511
11.5 | 1.4316 | 0.02838 | -0.0851 | 50.444
12.5 | 1.4717 | 0.03331 | -0.0769 | 44.1819
13 | 1.4852 | 0.03645 | -0.0727 | 40.7462
13.5 | 1.4917 | 0.04041 | -0.0684 | 36.9141
14 | 1.4931 | 0.04512 | -0.0646 | 33.0918
14.5 | 1.4889 | 0.05081 | -0.0614 | 29.3033
15 | 1.4781 | 0.0578 | -0.0594 | 25.5727
15.5 | 1.4614 | 0.06635 | -0.059 | 22.0256
16 | 1.4394 | 0.07668 | -0.0608 | 18.7715
16.5 | 1.4115 | 0.08921 | -0.0651 | 15.8222
17 | 1.3756 | 0.10467 | -0.0726 | 13.1423
17.5 | 1.3405 | 0.12144 | -0.0824 | 11.0384
18 | 1.3012 | 0.14038 | -0.0944 | 9.2691
18.5 | 1.2601 | 0.161 | -0.1082 | 7.8267
19 | 1.2082 | 0.18625 | -0.1251 | 6.487

## 53. Re 2M Mach 0.25 (1)
BIGFOIL.COM POLAR EXPORT
e417
EPPLER 417 |  |  |  | Cl Max: | 1.375 | at alpha= | 7.5 | deg
JavaFoil+Calcfoil stall+Eppler ext transition |  |  |  | L/D Max: | 204.118 | at alpha= | 1 | deg
Re: | 2000000 |  |  | Cd Min: | 0.00354 | at alpha= | -2.5 | deg
Mach: | 0.25 |  |  | Cl=0 at alpha= | -5.6695 | deg
|  |  |  | @ Cl=0.1, Cd= | 0.003863
|  |  |  | @ Cl=0.4, Cd= | 0.00354
|  |  |  | @ Cl=0.6, Cd= | 0.0035987
alpha (deg) | Cl | Cd | Cm | Cl/Cd
-17.5 | -0.069 | 0.12762 | -0.07 | -0.543
-17 | -0.133 | 0.12305 | -0.069 | -1.078
-16.5 | -0.199 | 0.11682 | -0.071 | -1.702
-16 | -0.248 | 0.11025 | -0.073 | -2.247
-15.5 | -0.289 | 0.1044 | -0.074 | -2.772
-15 | -0.326 | 0.0985 | -0.075 | -3.31
-14.5 | -0.357 | 0.09395 | -0.075 | -3.803
-14 | -0.383 | 0.08919 | -0.076 | -4.298
-13.5 | -0.404 | 0.08448 | -0.077 | -4.778
-13 | -0.417 | 0.08033 | -0.076 | -5.196
-12.5 | -0.424 | 0.07681 | -0.075 | -5.523
-12 | -0.423 | 0.07441 | -0.068 | -5.69
-11.5 | -0.417 | 0.07089 | -0.064 | -5.881
-11 | -0.404 | 0.06673 | -0.062 | -6.056
-10.5 | -0.386 | 0.06241 | -0.067 | -6.188
-10 | -0.424 | 0.01523 | -0.137 | -27.816
-9.5 | -0.39 | 0.01412 | -0.139 | -27.629
-9 | -0.351 | 0.0131 | -0.14 | -26.768
-8.5 | -0.307 | 0.01215 | -0.142 | -25.229
-8 | -0.258 | 0.01134 | -0.143 | -22.799
-7.5 | -0.207 | 0.01064 | -0.145 | -19.436
-7 | -0.153 | 0.00996 | -0.146 | -15.337
-6.5 | -0.096 | 0.0093 | -0.148 | -10.372
-6 | -0.039 | 0.00871 | -0.149 | -4.438
-5.5 | 0.02 | 0.00817 | -0.151 | 2.487
-5 | 0.083 | 0.00389 | -0.159 | 21.416
-4.5 | 0.146 | 0.00379 | -0.16 | 38.451
-4 | 0.208 | 0.00371 | -0.161 | 56.209
-3.5 | 0.271 | 0.00364 | -0.163 | 74.532
-3 | 0.334 | 0.00356 | -0.164 | 93.778
-2.5 | 0.396 | 0.00354 | -0.165 | 112.064
-2 | 0.459 | 0.00354 | -0.166 | 129.727
-1.5 | 0.521 | 0.00356 | -0.167 | 146.241
-1 | 0.582 | 0.00359 | -0.168 | 161.932
-0.5 | 0.644 | 0.00362 | -0.169 | 177.872
0 | 0.705 | 0.0037 | -0.17 | 190.346
0.5 | 0.767 | 0.00381 | -0.171 | 201.458
1 | 0.828 | 0.00406 | -0.172 | 204.118
1.5 | 0.889 | 0.00462 | -0.173 | 192.275
2 | 0.95 | 0.00512 | -0.174 | 185.501
2.5 | 1.01 | 0.0057 | -0.175 | 177.073
3 | 1.068 | 0.00542 | -0.176 | 197.129
3.5 | 1.123 | 0.00564 | -0.177 | 199.01
4 | 1.175 | 0.00633 | -0.177 | 185.595
4.5 | 1.222 | 0.00811 | -0.178 | 150.743
5 | 1.266 | 0.01422 | -0.179 | 89.013
5.5 | 1.303 | 0.01479 | -0.18 | 88.088
6 | 1.334 | 0.01547 | -0.181 | 86.244
6.5 | 1.357 | 0.01613 | -0.181 | 84.149
7 | 1.371 | 0.01694 | -0.182 | 80.942
7.5 | 1.375 | 0.01777 | -0.183 | 77.407
8 | 1.368 | 0.01881 | -0.183 | 72.746
8.5 | 1.35 | 0.01978 | -0.184 | 68.218
9 | 1.319 | 0.02061 | -0.184 | 63.996
9.5 | 1.277 | 0.02165 | -0.185 | 58.987
10 | 1.223 | 0.02279 | -0.185 | 53.657
10.5 | 1.157 | 0.024 | -0.186 | 48.212
11 | 1.081 | 0.0255 | -0.186 | 42.384
11.5 | 0.993 | 0.02761 | -0.185 | 35.98
12 | 0.896 | 0.03024 | -0.184 | 29.636
12.5 | 0.762 | 0.04062 | -0.173 | 18.765

## 54. Re 2M Mach 0.25 (2)
BIGFOIL.COM POLAR EXPORT
e417
EPPLER 417 |  |  |  | Cl Max: | 1.4089 | at alpha= | 12 | deg
XFOIL ncrit=9 |  |  |  | L/D Max: | 160.202 | at alpha= | 1 | deg
Re: | 2000000 |  |  | Cd Min: | 0.17952 | at alpha= | 17 | deg
Mach: | 0.25 |  |  | Cl=0 at alpha= | -5.0144 | deg
|  |  |  | @ Cl=0.1, Cd= | 0.0066052
|  |  |  | @ Cl=0.4, Cd= | 0.0042925
|  |  |  | @ Cl=0.6, Cd= | 0.0042482
alpha (deg) | Cl | Cd | Cm | Cl/Cd
-15.5 | -0.3351 | 0.15184 | -0.085 | -2.2069
-15 | -0.3211 | 0.14293 | -0.09 | -2.2466
-14.5 | -0.3096 | 0.13347 | -0.0951 | -2.3196
-14 | -0.2985 | 0.12421 | -0.1004 | -2.4032
-13.5 | -0.2964 | 0.11253 | -0.1064 | -2.634
-12.5 | -0.3938 | 0.07123 | -0.1236 | -5.5286
-12 | -0.4404 | 0.05324 | -0.1379 | -8.272
-11.5 | -0.4861 | 0.03923 | -0.1476 | -12.391
-11 | -0.473 | 0.03331 | -0.1533 | -14.1999
-10.5 | -0.4888 | 0.02729 | -0.1514 | -17.9113
-10 | -0.4575 | 0.02285 | -0.1546 | -20.0219
-9.5 | -0.4131 | 0.01904 | -0.157 | -21.6964
-9 | -0.3873 | 0.01724 | -0.1535 | -22.4652
-8.5 | -0.3479 | 0.01531 | -0.1522 | -22.7237
-8 | -0.2985 | 0.01381 | -0.153 | -21.6148
-7.5 | -0.269 | 0.01262 | -0.1498 | -21.3154
-7 | -0.2246 | 0.01068 | -0.1502 | -21.03
-6.5 | -0.1653 | 0.00975 | -0.1522 | -16.9538
-6 | -0.1178 | 0.00912 | -0.151 | -12.9167
-5.5 | -0.0607 | 0.00856 | -0.1517 | -7.0911
-5 | 0.0018 | 0.00799 | -0.1535 | 0.22528
-4.5 | 0.0664 | 0.00755 | -0.1557 | 8.7947
-4 | 0.1265 | 0.00586 | -0.1587 | 21.587
-3.5 | 0.1926 | 0.00461 | -0.1622 | 41.7787
-3 | 0.2579 | 0.00442 | -0.1641 | 58.3484
-2.5 | 0.3165 | 0.00436 | -0.1645 | 72.5917
-2 | 0.3779 | 0.0043 | -0.1654 | 87.8837
-1.5 | 0.4371 | 0.00428 | -0.1659 | 102.1262
-1 | 0.4964 | 0.00427 | -0.1664 | 116.2529
-0.5 | 0.5533 | 0.00424 | -0.1663 | 130.4953
0 | 0.6105 | 0.00425 | -0.1663 | 143.6471
0.5 | 0.6656 | 0.00432 | -0.1657 | 154.0741
1 | 0.7145 | 0.00446 | -0.1638 | 160.2018
1.5 | 0.7486 | 0.00483 | -0.1585 | 154.9896
2 | 0.7686 | 0.00548 | -0.1502 | 140.2555
2.5 | 0.7988 | 0.00629 | -0.1445 | 126.9952
3 | 0.8306 | 0.00729 | -0.1393 | 113.9369
3.5 | 0.8672 | 0.00833 | -0.1354 | 104.1056
4 | 0.9075 | 0.00932 | -0.1322 | 97.3712
4.5 | 0.948 | 0.01035 | -0.129 | 91.5942
5 | 0.9876 | 0.01151 | -0.1257 | 85.8036
5.5 | 1.0272 | 0.01276 | -0.1224 | 80.5016
6 | 1.0747 | 0.01341 | -0.1203 | 80.1417
6.5 | 1.1205 | 0.01414 | -0.1179 | 79.2433
7 | 1.1624 | 0.01519 | -0.1148 | 76.524
7.5 | 1.2042 | 0.01625 | -0.1118 | 74.1046
8 | 1.2441 | 0.01737 | -0.1084 | 71.6235
8.5 | 1.2816 | 0.01869 | -0.1047 | 68.5714
9 | 1.3148 | 0.02025 | -0.1004 | 64.9284
9.5 | 1.3461 | 0.02198 | -0.096 | 61.242
10 | 1.3733 | 0.02404 | -0.0911 | 57.1256
10.5 | 1.3951 | 0.02652 | -0.0858 | 52.6056
11 | 1.4059 | 0.03006 | -0.0797 | 46.7698
11.5 | 1.3978 | 0.03584 | -0.0723 | 39.0011
12 | 1.4089 | 0.03957 | -0.0677 | 35.6053
12.5 | 1.4062 | 0.04495 | -0.063 | 31.2836
13 | 1.3945 | 0.05174 | -0.0593 | 26.9521
13.5 | 1.3741 | 0.06033 | -0.0575 | 22.7764
14 | 1.3471 | 0.07095 | -0.0585 | 18.9866
14.5 | 1.3152 | 0.084 | -0.0628 | 15.6571
15.5 | 1.2424 | 0.11752 | -0.0816 | 10.5718
16 | 1.2075 | 0.13637 | -0.0937 | 8.8546
16.5 | 1.1724 | 0.15638 | -0.1068 | 7.4971
17 | 1.1303 | 0.17952 | -0.1216 | 6.2962

## 55. Re 2M Mach 0.50 (1)
BIGFOIL.COM POLAR EXPORT
e417
EPPLER 417 |  |  |  | Cl Max: | 1.394 | at alpha= | 20 | deg
JavaFoil+Calcfoil stall+Eppler ext transition |  |  |  | L/D Max: | 233.773 | at alpha= | 1 | deg
Re: | 2000000 |  |  | Cd Min: | 0.0033 | at alpha= | -3 | deg
Mach: | 0.5 |  |  | Cl=0 at alpha= | -5.6719 | deg
|  |  |  | @ Cl=0.1, Cd= | 0.0047251
|  |  |  | @ Cl=0.4, Cd= | 0.0034451
|  |  |  | @ Cl=0.6, Cd= | 0.0037
alpha (deg) | Cl | Cd | Cm | Cl/Cd
-20 | -0.785 | 0.17741 | -0.074 | -4.426
-19.5 | -0.758 | 0.17207 | -0.074 | -4.407
-19 | -0.731 | 0.1644 | -0.075 | -4.449
-18.5 | -0.704 | 0.15926 | -0.075 | -4.423
-18 | -0.679 | 0.15347 | -0.078 | -4.423
-17.5 | -0.651 | 0.14569 | -0.078 | -4.471
-17 | -0.622 | 0.1415 | -0.074 | -4.396
-16.5 | -0.594 | 0.13799 | -0.073 | -4.307
-16 | -0.567 | 0.13366 | -0.073 | -4.242
-15.5 | -0.54 | 0.12924 | -0.072 | -4.175
-15 | -0.512 | 0.12542 | -0.072 | -4.084
-14.5 | -0.485 | 0.12045 | -0.073 | -4.028
-14 | -0.458 | 0.1128 | -0.073 | -4.06
-13.5 | -0.43 | 0.11056 | -0.068 | -3.887
-13 | -0.402 | 0.10619 | -0.068 | -3.789
-12.5 | -0.375 | 0.1024 | -0.068 | -3.663
-12 | -0.348 | 0.0987 | -0.069 | -3.524
-11.5 | -0.321 | 0.0951 | -0.07 | -3.37
-11 | -0.293 | 0.07919 | -0.071 | -3.703
-10.5 | -0.266 | 0.069 | -0.074 | -3.855
-10 | -0.239 | 0.06248 | -0.082 | -3.83
-9.5 | -0.242 | 0.02 | -0.15 | -12.123
-9 | -0.214 | 0.01643 | -0.154 | -13.004
-8.5 | -0.182 | 0.01495 | -0.156 | -12.181
-8 | -0.209 | 0.05019 | -0.064 | -4.173
-7.5 | -0.213 | 0.01284 | -0.16 | -16.583
-7 | -0.163 | 0.01191 | -0.161 | -13.656
-6.5 | -0.105 | 0.01101 | -0.163 | -9.5
-6 | -0.042 | 0.01021 | -0.165 | -4.148
-5.5 | 0.022 | 0.00952 | -0.167 | 2.349
-5 | 0.09 | 0.00477 | -0.172 | 18.9
-4.5 | 0.159 | 0.00446 | -0.174 | 35.542
-4 | 0.228 | 0.00422 | -0.176 | 54
-3.5 | 0.298 | 0.00403 | -0.178 | 73.921
-3 | 0.368 | 0.0033 | -0.18 | 111.397
-2.5 | 0.443 | 0.00364 | -0.184 | 121.547
-2 | 0.513 | 0.00364 | -0.185 | 140.79
-1.5 | 0.583 | 0.0037 | -0.187 | 157.63
-1 | 0.65 | 0.0037 | -0.188 | 175.778
-0.5 | 0.719 | 0.00377 | -0.189 | 190.606
0 | 0.787 | 0.00388 | -0.19 | 202.775
0.5 | 0.856 | 0.00404 | -0.191 | 211.689
1 | 0.924 | 0.00395 | -0.192 | 233.773
1.5 | 0.991 | 0.00436 | -0.193 | 227.486
2 | 1.058 | 0.00488 | -0.194 | 216.907
2.5 | 1.124 | 0.00556 | -0.195 | 202.322
3 | 1.188 | 0.01 | -0.196 | 118.799
3.5 | 1.244 | 0.01159 | -0.197 | 107.286
4 | 1.291 | 0.01301 | -0.198 | 99.265
4.5 | 1.326 | 0.01617 | -0.199 | 81.991
5 | 1.339 | 0.01717 | -0.2 | 77.982
5.5 | 1.309 | 0.01842 | -0.201 | 71.074
6 | 1.142 | 0.01982 | -0.201 | 57.604
6.5 | 0.823 | 0.02102 | -0.202 | 39.139
7 | 0.855 | 0.02245 | -0.203 | 38.084
7.5 | 0.879 | 0.02524 | -0.201 | 34.813
8 | 0.745 | 0.06871 | -0.089 | 10.849
8.5 | 0.772 | 0.07451 | -0.089 | 10.36
9 | 0.798 | 0.0774 | -0.089 | 10.315
9.5 | 0.826 | 0.08546 | -0.098 | 9.671
10 | 0.853 | 0.08815 | -0.097 | 9.671
10.5 | 0.879 | 0.09133 | -0.099 | 9.628
11 | 0.906 | 0.09653 | -0.102 | 9.387
11.5 | 0.934 | 0.10252 | -0.107 | 9.11
12 | 0.964 | 0.10941 | -0.115 | 8.808
12.5 | 0.988 | 0.11288 | -0.111 | 8.75
13 | 1.014 | 0.11419 | -0.113 | 8.882
13.5 | 1.042 | 0.11964 | -0.116 | 8.706
14 | 1.072 | 0.12422 | -0.125 | 8.634
14.5 | 1.1 | 0.13306 | -0.127 | 8.269
15 | 1.123 | 0.13341 | -0.123 | 8.415
15.5 | 1.149 | 0.13636 | -0.125 | 8.428
16 | 1.176 | 0.14047 | -0.127 | 8.372
16.5 | 1.206 | 0.14573 | -0.131 | 8.272
17 | 1.236 | 0.15445 | -0.137 | 8.003
17.5 | 1.262 | 0.16333 | -0.137 | 7.727
18 | 1.283 | 0.15951 | -0.134 | 8.044
18.5 | 1.309 | 0.16587 | -0.134 | 7.89
19 | 1.335 | 0.16962 | -0.136 | 7.871
19.5 | 1.362 | 0.17683 | -0.137 | 7.701
20 | 1.394 | 0.17825 | -0.143 | 7.821

## 56. Re 2M Mach 0.50 (2)
BIGFOIL.COM POLAR EXPORT
e417
EPPLER 417 |  |  |  | Cl Max: | 1.3005 | at alpha= | 9 | deg
XFOIL ncrit=9 |  |  |  | L/D Max: | 151.97 | at alpha= | 0.5 | deg
Re: | 2000000 |  |  | Cd Min: | 0.24069 | at alpha= | -20 | deg
Mach: | 0.5 |  |  | Cl=0 at alpha= | -4.6794 | deg
|  |  |  | @ Cl=0.1, Cd= | 0.0079832
|  |  |  | @ Cl=0.4, Cd= | 0.0046179
|  |  |  | @ Cl=0.6, Cd= | 0.0045346
alpha (deg) | Cl | Cd | Cm | Cl/Cd
-20 | -0.4964 | 0.24069 | -0.0517 | -2.0624
-19.5 | -0.4719 | 0.23141 | -0.058 | -2.0392
-19 | -0.4475 | 0.22233 | -0.0643 | -2.0128
-18.5 | -0.4232 | 0.21333 | -0.0705 | -1.9838
-18 | -0.3991 | 0.20435 | -0.0765 | -1.953
-17.5 | -0.3752 | 0.19556 | -0.0825 | -1.9186
-17 | -0.3493 | 0.18841 | -0.0881 | -1.8539
-16.5 | -0.325 | 0.18027 | -0.0939 | -1.8029
-16 | -0.3147 | 0.17189 | -0.0959 | -1.8308
-15.5 | -0.3 | 0.16378 | -0.0992 | -1.8317
-15 | -0.2823 | 0.15528 | -0.1037 | -1.818
-14.5 | -0.2645 | 0.14657 | -0.1084 | -1.8046
-14 | -0.2471 | 0.13811 | -0.1132 | -1.7892
-13.5 | -0.2364 | 0.12891 | -0.118 | -1.8338
-13 | -0.2203 | 0.1209 | -0.1229 | -1.8222
-12.5 | -0.2063 | 0.11231 | -0.1281 | -1.8369
-12 | -0.1956 | 0.10295 | -0.1339 | -1.9
-11.5 | -0.2026 | 0.08893 | -0.1411 | -2.2782
-11 | -0.2047 | 0.08302 | -0.1418 | -2.4657
-10.5 | -0.2391 | 0.06491 | -0.1504 | -3.6836
-10 | -0.2547 | 0.05201 | -0.1621 | -4.8971
-9.5 | -0.2692 | 0.04124 | -0.1704 | -6.5276
-9 | -0.2832 | 0.03162 | -0.179 | -8.9564
-8.5 | -0.297 | 0.02607 | -0.1762 | -11.3924
-8 | -0.269 | 0.02047 | -0.1791 | -13.1412
-7.5 | -0.2203 | 0.01725 | -0.1799 | -12.771
-7 | -0.2092 | 0.01551 | -0.1712 | -13.4881
-6.5 | -0.1821 | 0.01365 | -0.1665 | -13.3407
-6 | -0.1588 | 0.01194 | -0.1614 | -13.2998
-5.5 | -0.0909 | 0.01027 | -0.1649 | -8.851
-5 | -0.0452 | 0.00941 | -0.162 | -4.8034
-4.5 | 0.0253 | 0.00856 | -0.1639 | 2.9556
-4 | 0.103 | 0.00796 | -0.167 | 12.9397
-3.5 | 0.1811 | 0.0055 | -0.1737 | 32.9273
-3 | 0.2563 | 0.00479 | -0.1767 | 53.5073
-2.5 | 0.3341 | 0.00467 | -0.1794 | 71.5418
-2 | 0.3951 | 0.00462 | -0.1785 | 85.5195
-1.5 | 0.4659 | 0.00459 | -0.1797 | 101.5033
-1 | 0.5285 | 0.00454 | -0.1791 | 116.4097
-0.5 | 0.5909 | 0.00453 | -0.1784 | 130.4415
0 | 0.6506 | 0.00456 | -0.177 | 142.6754
0.5 | 0.7021 | 0.00462 | -0.1737 | 151.9697
1 | 0.7422 | 0.00492 | -0.1679 | 150.8537
1.5 | 0.768 | 0.0056 | -0.1591 | 137.1429
2 | 0.7982 | 0.00641 | -0.1515 | 124.5242
2.5 | 0.8359 | 0.00724 | -0.1456 | 115.4558
3 | 0.8719 | 0.00833 | -0.1396 | 104.6699
3.5 | 0.9108 | 0.00954 | -0.1343 | 95.4717
4 | 0.9521 | 0.01077 | -0.1294 | 88.403
5 | 1.0305 | 0.01385 | -0.1189 | 74.4043
5.5 | 1.0782 | 0.01508 | -0.1146 | 71.4987
6 | 1.1291 | 0.01616 | -0.1106 | 69.87
6.5 | 1.1768 | 0.01752 | -0.1059 | 67.1689
7 | 1.2182 | 0.0193 | -0.1002 | 63.1192
7.5 | 1.252 | 0.02164 | -0.0934 | 57.8558
8 | 1.2773 | 0.02467 | -0.0859 | 51.7754
8.5 | 1.2943 | 0.02866 | -0.0779 | 45.1605
9 | 1.3005 | 0.034 | -0.07 | 38.25
9.5 | 1.2902 | 0.04112 | -0.063 | 31.3765
10 | 1.2654 | 0.05016 | -0.0585 | 25.2273
11 | 1.1948 | 0.07494 | -0.0628 | 15.9434
11.5 | 1.158 | 0.09107 | -0.0723 | 12.7155
12 | 1.1223 | 0.10926 | -0.0844 | 10.2718
12.5 | 1.0913 | 0.12778 | -0.0962 | 8.5405
13 | 1.0644 | 0.14583 | -0.1074 | 7.2989
13.5 | 1.0449 | 0.16309 | -0.118 | 6.4069
14 | 1.0368 | 0.17876 | -0.1277 | 5.8

## 57. Re 3M Mach 0.00 (1)
BIGFOIL.COM POLAR EXPORT
e417
EPPLER 417 |  |  |  | Cl Max: | 1.411 | at alpha= | 9 | deg
JavaFoil+Calcfoil stall+Eppler ext transition |  |  |  | L/D Max: | 185.696 | at alpha= | 0 | deg
Re: | 3000000 |  |  | Cd Min: | 0.0033 | at alpha= | -3 | deg
Mach: | 0 |  |  | Cl=0 at alpha= | -5.6724 | deg
|  |  |  | @ Cl=0.1, Cd= | 0.0035557
|  |  |  | @ Cl=0.4, Cd= | 0.00331
|  |  |  | @ Cl=0.6, Cd= | 0.003442
alpha (deg) | Cl | Cd | Cm | Cl/Cd
-20 | -0.423 | 0.15081 | -0.066 | -2.806
-19.5 | -0.438 | 0.14141 | -0.069 | -3.098
-19 | -0.452 | 0.13471 | -0.07 | -3.356
-18.5 | -0.466 | 0.12786 | -0.072 | -3.642
-18 | -0.479 | 0.12005 | -0.074 | -3.99
-17.5 | -0.492 | 0.11283 | -0.077 | -4.359
-17 | -0.503 | 0.1062 | -0.079 | -4.74
-16.5 | -0.513 | 0.10144 | -0.08 | -5.052
-16 | -0.526 | 0.08855 | -0.087 | -5.939
-15.5 | -0.542 | 0.07242 | -0.096 | -7.48
-15 | -0.577 | 0.04087 | -0.112 | -14.117
-14.5 | -0.545 | 0.06562 | -0.098 | -8.312
-14 | -0.575 | 0.03709 | -0.114 | -15.491
-13.5 | -0.574 | 0.03144 | -0.117 | -18.262
-13 | -0.574 | 0.02434 | -0.122 | -23.58
-12.5 | -0.559 | 0.02341 | -0.123 | -23.862
-12 | -0.548 | 0.01881 | -0.127 | -29.116
-11.5 | -0.526 | 0.01698 | -0.129 | -31.001
-11 | -0.5 | 0.01544 | -0.131 | -32.381
-10.5 | -0.469 | 0.01433 | -0.132 | -32.704
-10 | -0.433 | 0.01329 | -0.134 | -32.604
-9.5 | -0.394 | 0.01241 | -0.135 | -31.735
-9 | -0.351 | 0.01159 | -0.137 | -30.255
-8.5 | -0.304 | 0.01085 | -0.138 | -28.033
-8 | -0.255 | 0.01017 | -0.14 | -25.073
-7.5 | -0.203 | 0.00958 | -0.141 | -21.232
-7 | -0.15 | 0.00899 | -0.143 | -16.658
-6.5 | -0.094 | 0.00809 | -0.145 | -11.665
-6 | -0.038 | 0.00801 | -0.146 | -4.716
-5.5 | 0.02 | 0.00714 | -0.148 | 2.778
-5 | 0.081 | 0.0036 | -0.154 | 22.395
-4.5 | 0.141 | 0.00346 | -0.155 | 40.848
-4 | 0.202 | 0.00341 | -0.156 | 59.242
-3.5 | 0.263 | 0.00336 | -0.158 | 78.295
-3 | 0.323 | 0.0033 | -0.159 | 97.922
-2.5 | 0.384 | 0.00331 | -0.16 | 115.848
-2 | 0.444 | 0.00331 | -0.161 | 134.009
-1.5 | 0.505 | 0.00332 | -0.162 | 151.882
-1 | 0.564 | 0.0034 | -0.163 | 165.68
-0.5 | 0.624 | 0.00347 | -0.164 | 179.542
0 | 0.683 | 0.00368 | -0.165 | 185.696
0.5 | 0.743 | 0.00415 | -0.166 | 178.96
1 | 0.802 | 0.00452 | -0.167 | 177.542
1.5 | 0.861 | 0.00488 | -0.168 | 176.67
2 | 0.92 | 0.00531 | -0.168 | 173.171
2.5 | 0.978 | 0.00583 | -0.169 | 167.849
3 | 1.035 | 0.00607 | -0.17 | 170.714
3.5 | 1.089 | 0.0067 | -0.171 | 162.578
4 | 1.141 | 0.00719 | -0.172 | 158.627
4.5 | 1.19 | 0.00648 | -0.173 | 183.496
5 | 1.235 | 0.00772 | -0.173 | 160.024
5.5 | 1.276 | 0.00796 | -0.174 | 160.231
6 | 1.313 | 0.00819 | -0.175 | 160.222
6.5 | 1.344 | 0.00843 | -0.176 | 159.426
7 | 1.37 | 0.01481 | -0.176 | 92.474
7.5 | 1.39 | 0.01548 | -0.177 | 89.789
8 | 1.403 | 0.01606 | -0.178 | 87.369
8.5 | 1.41 | 0.01677 | -0.178 | 84.096
9 | 1.411 | 0.01746 | -0.179 | 80.769
9.5 | 1.404 | 0.01832 | -0.179 | 76.641
10 | 1.392 | 0.01923 | -0.18 | 72.387
10.5 | 1.373 | 0.02005 | -0.18 | 68.497
11 | 1.349 | 0.02127 | -0.181 | 63.442
11.5 | 1.321 | 0.02209 | -0.181 | 59.773
12 | 1.286 | 0.02353 | -0.181 | 54.665
12.5 | 1.249 | 0.02467 | -0.181 | 50.608
13 | 1.208 | 0.02605 | -0.181 | 46.358
13.5 | 1.164 | 0.02768 | -0.181 | 42.042
14 | 1.12 | 0.02891 | -0.181 | 38.756

## 58. Re 3M Mach 0.00 (2)
BIGFOIL.COM POLAR EXPORT
e417
EPPLER 417 |  |  |  | Cl Max: | 1.6504 | at alpha= | 15.5 | deg
XFOIL ncrit=9 |  |  |  | L/D Max: | 165.538 | at alpha= | 0.5 | deg
Re: | 3000000 |  |  | Cd Min: | 0.15167 | at alpha= | 20 | deg
Mach: | 0 |  |  | Cl=0 at alpha= | -5.2496 | deg
|  |  |  | @ Cl=0.1, Cd= | 0.0061221
|  |  |  | @ Cl=0.4, Cd= | 0.0035537
|  |  |  | @ Cl=0.6, Cd= | 0.0036799
alpha (deg) | Cl | Cd | Cm | Cl/Cd
-16 | -0.6953 | 0.06855 | -0.115 | -10.143
-15.5 | -0.7009 | 0.0588 | -0.1227 | -11.9201
-15 | -0.6996 | 0.05081 | -0.1294 | -13.7689
-14.5 | -0.7117 | 0.04166 | -0.1361 | -17.0835
-14 | -0.7051 | 0.0356 | -0.1408 | -19.8062
-13.5 | -0.6963 | 0.03251 | -0.1397 | -21.418
-13 | -0.6675 | 0.02961 | -0.1424 | -22.5431
-12.5 | -0.6316 | 0.02719 | -0.1455 | -23.2291
-11.5 | -0.5566 | 0.02059 | -0.1529 | -27.0325
-11 | -0.5351 | 0.01783 | -0.1509 | -30.0112
-10.5 | -0.4931 | 0.0157 | -0.1525 | -31.4076
-10 | -0.4496 | 0.01392 | -0.1541 | -32.2989
-9.5 | -0.4326 | 0.01237 | -0.15 | -34.9717
-9 | -0.3876 | 0.01126 | -0.1509 | -34.4227
-8.5 | -0.3476 | 0.01044 | -0.1496 | -33.295
-8 | -0.299 | 0.00972 | -0.1497 | -30.7613
-7.5 | -0.2444 | 0.00905 | -0.1509 | -27.0055
-7 | -0.194 | 0.00861 | -0.1509 | -22.5319
-6.5 | -0.1421 | 0.00802 | -0.1512 | -17.7182
-6 | -0.0873 | 0.00747 | -0.152 | -11.6867
-5.5 | -0.0287 | 0.00709 | -0.1534 | -4.048
-5 | 0.0286 | 0.00679 | -0.1545 | 4.2121
-4.5 | 0.0837 | 0.00645 | -0.1549 | 12.9767
-3.5 | 0.204 | 0.00403 | -0.1603 | 50.6203
-3 | 0.2624 | 0.00366 | -0.1614 | 71.694
-2.5 | 0.3211 | 0.00358 | -0.1624 | 89.6927
-2 | 0.3785 | 0.00355 | -0.163 | 106.6197
-1.5 | 0.4362 | 0.00356 | -0.1636 | 122.5281
-1 | 0.4918 | 0.00356 | -0.1638 | 138.1461
-0.5 | 0.5469 | 0.0036 | -0.1638 | 151.9167
0 | 0.6001 | 0.00368 | -0.1634 | 163.0707
0.5 | 0.6456 | 0.0039 | -0.1612 | 165.5385
1 | 0.6811 | 0.00434 | -0.1568 | 156.9355
1.5 | 0.713 | 0.00491 | -0.1518 | 145.2138
2 | 0.7472 | 0.00555 | -0.1474 | 134.6306
2.5 | 0.7839 | 0.0063 | -0.1437 | 124.4286
3 | 0.8204 | 0.00724 | -0.1401 | 113.3149
3.5 | 0.8625 | 0.008 | -0.1377 | 107.8125
4.5 | 0.9469 | 0.00968 | -0.133 | 97.8202
5 | 0.9874 | 0.01071 | -0.1304 | 92.1942
5.5 | 1.032 | 0.01141 | -0.1284 | 90.447
6 | 1.0785 | 0.01193 | -0.1269 | 90.4023
6.5 | 1.1246 | 0.01248 | -0.1253 | 90.1122
7 | 1.1698 | 0.01304 | -0.1236 | 89.7086
7.5 | 1.2133 | 0.01369 | -0.1215 | 88.6267
8 | 1.2559 | 0.0144 | -0.1194 | 87.2153
8.5 | 1.2974 | 0.01521 | -0.1171 | 85.2991
9 | 1.3351 | 0.01623 | -0.1142 | 82.2612
9.5 | 1.3633 | 0.01801 | -0.1096 | 75.6968
10 | 1.4004 | 0.01896 | -0.1068 | 73.8608
10.5 | 1.4377 | 0.0199 | -0.1042 | 72.2462
11 | 1.4715 | 0.02104 | -0.101 | 69.9382
11.5 | 1.5025 | 0.0224 | -0.0976 | 67.0759
12 | 1.5312 | 0.02392 | -0.0939 | 64.0134
12.5 | 1.558 | 0.02556 | -0.0903 | 60.9546
13 | 1.5848 | 0.02722 | -0.0868 | 58.2219
13.5 | 1.6064 | 0.02931 | -0.0829 | 54.8072
14 | 1.6242 | 0.03176 | -0.0788 | 51.1398
14.5 | 1.6383 | 0.03459 | -0.0748 | 47.3634
15 | 1.6475 | 0.038 | -0.0708 | 43.3553
15.5 | 1.6504 | 0.04224 | -0.067 | 39.072
16.5 | 1.6355 | 0.0542 | -0.0613 | 30.1753
17 | 1.6149 | 0.06286 | -0.0605 | 25.6904
17.5 | 1.5907 | 0.07314 | -0.0619 | 21.7487
18 | 1.5587 | 0.08595 | -0.0659 | 18.135
18.5 | 1.5236 | 0.10067 | -0.0724 | 15.1346
19 | 1.4871 | 0.11688 | -0.0811 | 12.7233
19.5 | 1.4509 | 0.13377 | -0.0911 | 10.8462
20 | 1.4133 | 0.15167 | -0.1025 | 9.3183

## 59. Re 3M Mach 0.10 (1)
BIGFOIL.COM POLAR EXPORT
e417
EPPLER 417 |  |  |  | Cl Max: | 1.405 | at alpha= | 8.5 | deg
JavaFoil+Calcfoil stall+Eppler ext transition |  |  |  | L/D Max: | 188.299 | at alpha= | 4 | deg
Re: | 3000000 |  |  | Cd Min: | 0.00333 | at alpha= | -3 | deg
Mach: | 0.1 |  |  | Cl=0 at alpha= | -5.6724 | deg
|  |  |  | @ Cl=0.1, Cd= | 0.0035764
|  |  |  | @ Cl=0.4, Cd= | 0.00333
|  |  |  | @ Cl=0.6, Cd= | 0.0034646
alpha (deg) | Cl | Cd | Cm | Cl/Cd
-18.5 | -0.425 | 0.12997 | -0.071 | -3.269
-18 | -0.441 | 0.12241 | -0.073 | -3.601
-17.5 | -0.456 | 0.11557 | -0.075 | -3.944
-17 | -0.47 | 0.10835 | -0.078 | -4.342
-16.5 | -0.483 | 0.10333 | -0.079 | -4.672
-16 | -0.497 | 0.09283 | -0.084 | -5.354
-15.5 | -0.511 | 0.08157 | -0.09 | -6.263
-15 | -0.544 | 0.05075 | -0.107 | -10.712
-14.5 | -0.522 | 0.07194 | -0.094 | -7.26
-14 | -0.556 | 0.03963 | -0.113 | -14.032
-13.5 | -0.563 | 0.03093 | -0.118 | -18.196
-13 | -0.563 | 0.0251 | -0.122 | -22.423
-12.5 | -0.553 | 0.02265 | -0.124 | -24.411
-12 | -0.54 | 0.01984 | -0.127 | -27.201
-11.5 | -0.522 | 0.01737 | -0.129 | -30.034
-11 | -0.497 | 0.01569 | -0.131 | -31.688
-10.5 | -0.467 | 0.01452 | -0.133 | -32.179
-10 | -0.433 | 0.01347 | -0.134 | -32.12
-9.5 | -0.394 | 0.01253 | -0.136 | -31.42
-9 | -0.351 | 0.01172 | -0.138 | -29.944
-8.5 | -0.305 | 0.01098 | -0.139 | -27.752
-8 | -0.256 | 0.01028 | -0.141 | -24.862
-7.5 | -0.204 | 0.00966 | -0.142 | -21.127
-7 | -0.15 | 0.0087 | -0.144 | -17.26
-6.5 | -0.095 | 0.00816 | -0.145 | -11.605
-6 | -0.038 | 0.00768 | -0.147 | -4.938
-5.5 | 0.02 | 0.00719 | -0.148 | 2.77
-5 | 0.081 | 0.00362 | -0.155 | 22.392
-4.5 | 0.142 | 0.00348 | -0.156 | 40.743
-4 | 0.203 | 0.00339 | -0.157 | 59.794
-3.5 | 0.264 | 0.00337 | -0.158 | 78.3
-3 | 0.325 | 0.00333 | -0.159 | 97.687
-2.5 | 0.386 | 0.00333 | -0.16 | 115.86
-2 | 0.446 | 0.00333 | -0.162 | 134.143
-1.5 | 0.507 | 0.00334 | -0.163 | 151.78
-1 | 0.566 | 0.00342 | -0.164 | 165.842
-0.5 | 0.627 | 0.0035 | -0.165 | 179.197
0 | 0.687 | 0.00371 | -0.166 | 185.168
0.5 | 0.746 | 0.00417 | -0.167 | 179.102
1 | 0.806 | 0.00452 | -0.167 | 178.334
1.5 | 0.866 | 0.00488 | -0.168 | 177.282
2 | 0.925 | 0.00532 | -0.169 | 173.699
2.5 | 0.983 | 0.00586 | -0.17 | 167.893
3 | 1.041 | 0.00609 | -0.171 | 170.849
3.5 | 1.095 | 0.00674 | -0.172 | 162.303
4 | 1.146 | 0.00609 | -0.173 | 188.299
4.5 | 1.195 | 0.0065 | -0.174 | 183.746
5 | 1.24 | 0.00773 | -0.174 | 160.304
5.5 | 1.281 | 0.00799 | -0.175 | 160.357
6 | 1.316 | 0.00821 | -0.176 | 160.257
6.5 | 1.347 | 0.01442 | -0.177 | 93.423
7 | 1.371 | 0.015 | -0.177 | 91.401
7.5 | 1.389 | 0.01562 | -0.178 | 88.932
8 | 1.4 | 0.01621 | -0.179 | 86.411
8.5 | 1.405 | 0.01708 | -0.179 | 82.225
9 | 1.402 | 0.01773 | -0.18 | 79.071
9.5 | 1.392 | 0.01862 | -0.18 | 74.744
10 | 1.375 | 0.01948 | -0.181 | 70.561
10.5 | 1.351 | 0.02035 | -0.181 | 66.395
11 | 1.322 | 0.02144 | -0.182 | 61.662
11.5 | 1.287 | 0.02279 | -0.182 | 56.468
12 | 1.247 | 0.02397 | -0.182 | 52.03
12.5 | 1.204 | 0.02521 | -0.182 | 47.759
13 | 1.157 | 0.02673 | -0.182 | 43.284
13.5 | 1.107 | 0.02863 | -0.181 | 38.656

## 60. Re 3M Mach 0.10 (2)
BIGFOIL.COM POLAR EXPORT
e417
EPPLER 417 |  |  |  | Cl Max: | 1.6222 | at alpha= | 15 | deg
XFOIL ncrit=9 |  |  |  | L/D Max: | 165.729 | at alpha= | 0.5 | deg
Re: | 3000000 |  |  | Cd Min: | 0.19986 | at alpha= | -19 | deg
Mach: | 0.1 |  |  | Cl=0 at alpha= | -5.2416 | deg
|  |  |  | @ Cl=0.1, Cd= | 0.0061306
|  |  |  | @ Cl=0.4, Cd= | 0.00356
|  |  |  | @ Cl=0.6, Cd= | 0.0036862
alpha (deg) | Cl | Cd | Cm | Cl/Cd
-19 | -0.4332 | 0.19986 | -0.0574 | -2.1675
-18.5 | -0.4153 | 0.19358 | -0.0616 | -2.1454
-18 | -0.3989 | 0.18507 | -0.0663 | -2.1554
-17.5 | -0.3825 | 0.17856 | -0.0706 | -2.1421
-15.5 | -0.6191 | 0.07391 | -0.1147 | -8.3764
-15 | -0.642 | 0.06045 | -0.125 | -10.6203
-14.5 | -0.6753 | 0.04723 | -0.1346 | -14.2981
-14 | -0.6799 | 0.03924 | -0.1408 | -17.3267
-13.5 | -0.6772 | 0.03517 | -0.1406 | -19.255
-13 | -0.6545 | 0.03167 | -0.1432 | -20.6662
-12.5 | -0.6235 | 0.02868 | -0.1463 | -21.7399
-12 | -0.5861 | 0.02614 | -0.1498 | -22.4216
-11.5 | -0.5482 | 0.02277 | -0.154 | -24.0755
-11 | -0.5343 | 0.01855 | -0.1521 | -28.8032
-10.5 | -0.4922 | 0.01629 | -0.1536 | -30.2149
-10 | -0.4429 | 0.01436 | -0.1564 | -30.8426
-9.5 | -0.4308 | 0.01279 | -0.1512 | -33.6826
-9 | -0.3855 | 0.01155 | -0.1523 | -33.3766
-8.5 | -0.3484 | 0.01062 | -0.1506 | -32.806
-8 | -0.3003 | 0.00987 | -0.1506 | -30.4255
-7.5 | -0.2458 | 0.00915 | -0.1518 | -26.8634
-7 | -0.1961 | 0.00867 | -0.1515 | -22.6182
-6.5 | -0.1437 | 0.0081 | -0.1519 | -17.7407
-6 | -0.0886 | 0.00751 | -0.1527 | -11.7976
-5.5 | -0.0294 | 0.00713 | -0.1541 | -4.1234
-5 | 0.0275 | 0.00681 | -0.155 | 4.0382
-4.5 | 0.0832 | 0.00647 | -0.1555 | 12.8594
-4 | 0.1431 | 0.00526 | -0.158 | 27.2053
-3.5 | 0.2043 | 0.00405 | -0.1609 | 50.4444
-3 | 0.2632 | 0.00367 | -0.1621 | 71.7166
-2.5 | 0.3221 | 0.00359 | -0.163 | 89.7214
-2 | 0.3799 | 0.00356 | -0.1637 | 106.7135
-1.5 | 0.438 | 0.00356 | -0.1643 | 123.0337
-1 | 0.4939 | 0.00357 | -0.1645 | 138.3473
-0.5 | 0.5492 | 0.00361 | -0.1645 | 152.133
0 | 0.6025 | 0.00369 | -0.164 | 163.2791
0.5 | 0.648 | 0.00391 | -0.1617 | 165.7289
1 | 0.683 | 0.00435 | -0.1572 | 157.0115
1.5 | 0.714 | 0.00492 | -0.1519 | 145.122
2 | 0.7484 | 0.00557 | -0.1474 | 134.3627
2.5 | 0.7855 | 0.00632 | -0.1437 | 124.288
3 | 0.8222 | 0.00727 | -0.1401 | 113.0949
3.5 | 0.8644 | 0.00804 | -0.1376 | 107.5124
4 | 0.9062 | 0.00889 | -0.1351 | 101.9348
4.5 | 0.9488 | 0.00974 | -0.1328 | 97.4127
5 | 0.9887 | 0.01083 | -0.13 | 91.2927
5.5 | 1.0345 | 0.01147 | -0.1281 | 90.1918
6 | 1.0812 | 0.01201 | -0.1265 | 90.025
6.5 | 1.1276 | 0.01257 | -0.1248 | 89.7056
7 | 1.1726 | 0.01316 | -0.1229 | 89.1033
7.5 | 1.2164 | 0.01383 | -0.1208 | 87.9537
8 | 1.2592 | 0.01457 | -0.1186 | 86.4242
8.5 | 1.3002 | 0.01542 | -0.1161 | 84.3191
9 | 1.3375 | 0.01653 | -0.1129 | 80.9135
9.5 | 1.3662 | 0.01828 | -0.1084 | 74.7374
10 | 1.403 | 0.01929 | -0.1054 | 72.732
10.5 | 1.4395 | 0.02033 | -0.1025 | 70.8067
11 | 1.4725 | 0.0216 | -0.0991 | 68.1713
11.5 | 1.5014 | 0.02315 | -0.0952 | 64.8553
12 | 1.5283 | 0.02486 | -0.0913 | 61.4763
12.5 | 1.5542 | 0.02667 | -0.0874 | 58.2752
13 | 1.5777 | 0.02867 | -0.0835 | 55.0296
13.5 | 1.5957 | 0.03114 | -0.0792 | 51.2428
14 | 1.6094 | 0.03406 | -0.0749 | 47.2519
14.5 | 1.6185 | 0.03753 | -0.0706 | 43.1255
15 | 1.6222 | 0.04173 | -0.0666 | 38.8737
15.5 | 1.619 | 0.047 | -0.0632 | 34.4468
16 | 1.6091 | 0.05352 | -0.0607 | 30.0654
16.5 | 1.5924 | 0.0617 | -0.0597 | 25.8088
17 | 1.5664 | 0.07219 | -0.061 | 21.6983
17.5 | 1.5376 | 0.08445 | -0.0647 | 18.2072
18 | 1.502 | 0.09929 | -0.0713 | 15.1274
18.5 | 1.4647 | 0.11575 | -0.0802 | 12.654
19 | 1.4261 | 0.13332 | -0.0906 | 10.6968
19.5 | 1.389 | 0.15128 | -0.1021 | 9.1816
20 | 1.3502 | 0.1702 | -0.1148 | 7.933

## 61. Re 3M Mach 0.25 (1)
BIGFOIL.COM POLAR EXPORT
e417
EPPLER 417 |  |  |  | Cl Max: | 1.376 | at alpha= | 7.5 | deg
JavaFoil+Calcfoil stall+Eppler ext transition |  |  |  | L/D Max: | 192.868 | at alpha= | 3.5 | deg
Re: | 3000000 |  |  | Cd Min: | 0.00333 | at alpha= | -2.5 | deg
Mach: | 0.25 |  |  | Cl=0 at alpha= | -5.6695 | deg
|  |  |  | @ Cl=0.1, Cd= | 0.0036322
|  |  |  | @ Cl=0.4, Cd= | 0.0033306
|  |  |  | @ Cl=0.6, Cd= | 0.0034603
alpha (deg) | Cl | Cd | Cm | Cl/Cd
-17 | -0.133 | 0.11824 | -0.073 | -1.125
-16.5 | -0.2 | 0.11175 | -0.075 | -1.787
-16 | -0.249 | 0.1044 | -0.078 | -2.387
-15.5 | -0.292 | 0.09778 | -0.08 | -2.982
-15 | -0.329 | 0.09079 | -0.084 | -3.628
-14.5 | -0.362 | 0.08494 | -0.086 | -4.262
-14 | -0.392 | 0.07578 | -0.092 | -5.169
-13.5 | -0.436 | 0.04637 | -0.113 | -9.394
-13 | -0.472 | 0.02796 | -0.124 | -16.87
-12.5 | -0.485 | 0.02404 | -0.127 | -20.154
-12 | -0.488 | 0.02149 | -0.129 | -22.713
-11.5 | -0.483 | 0.01963 | -0.131 | -24.608
-11 | -0.472 | 0.01709 | -0.134 | -27.628
-10.5 | -0.452 | 0.01565 | -0.136 | -28.889
-10 | -0.425 | 0.01444 | -0.138 | -29.417
-9.5 | -0.391 | 0.01338 | -0.139 | -29.235
-9 | -0.352 | 0.01242 | -0.141 | -28.31
-8.5 | -0.307 | 0.01158 | -0.142 | -26.546
-8 | -0.259 | 0.01083 | -0.144 | -23.935
-7.5 | -0.207 | 0.01017 | -0.146 | -20.393
-7 | -0.153 | 0.00913 | -0.147 | -16.779
-6.5 | -0.097 | 0.00852 | -0.149 | -11.356
-6 | -0.039 | 0.00799 | -0.15 | -4.854
-5.5 | 0.02 | 0.0075 | -0.152 | 2.72
-5 | 0.083 | 0.00367 | -0.159 | 22.717
-4.5 | 0.146 | 0.00353 | -0.16 | 41.339
-4 | 0.208 | 0.00344 | -0.161 | 60.592
-3.5 | 0.271 | 0.00337 | -0.163 | 80.516
-3 | 0.334 | 0.00337 | -0.164 | 98.966
-2.5 | 0.396 | 0.00333 | -0.165 | 118.984
-2 | 0.459 | 0.00334 | -0.166 | 137.275
-1.5 | 0.521 | 0.00336 | -0.167 | 155.269
-1 | 0.582 | 0.00344 | -0.168 | 169.393
-0.5 | 0.644 | 0.00351 | -0.169 | 183.429
0 | 0.705 | 0.00375 | -0.17 | 188.032
0.5 | 0.767 | 0.00425 | -0.171 | 180.503
1 | 0.828 | 0.00461 | -0.172 | 179.532
1.5 | 0.889 | 0.00503 | -0.173 | 176.73
2 | 0.95 | 0.00548 | -0.174 | 173.451
2.5 | 1.01 | 0.00596 | -0.175 | 169.502
3 | 1.068 | 0.0062 | -0.176 | 172.178
3.5 | 1.123 | 0.00582 | -0.177 | 192.868
4 | 1.175 | 0.00622 | -0.177 | 188.884
4.5 | 1.223 | 0.0076 | -0.178 | 160.82
5 | 1.266 | 0.0079 | -0.179 | 160.331
5.5 | 1.304 | 0.0082 | -0.18 | 158.912
6 | 1.335 | 0.01444 | -0.181 | 92.415
6.5 | 1.358 | 0.01507 | -0.181 | 90.061
7 | 1.372 | 0.01581 | -0.182 | 86.732
7.5 | 1.376 | 0.01657 | -0.183 | 83.052
8 | 1.369 | 0.01745 | -0.183 | 78.484
8.5 | 1.351 | 0.01843 | -0.184 | 73.285
9 | 1.32 | 0.0192 | -0.185 | 68.786
9.5 | 1.278 | 0.02027 | -0.185 | 63.065
10 | 1.224 | 0.02123 | -0.185 | 57.666
10.5 | 1.159 | 0.02235 | -0.186 | 51.861
11 | 1.083 | 0.02359 | -0.186 | 45.923
11.5 | 0.998 | 0.02528 | -0.186 | 39.472
12 | 0.905 | 0.02704 | -0.186 | 33.456
12.5 | 0.804 | 0.02919 | -0.185 | 27.545

## 62. Re 3M Mach 0.25 (2)
BIGFOIL.COM POLAR EXPORT
e417
EPPLER 417 |  |  |  | Cl Max: | 1.4872 | at alpha= | 12.5 | deg
XFOIL ncrit=9 |  |  |  | L/D Max: | 165.313 | at alpha= | 0.5 | deg
Re: | 3000000 |  |  | Cd Min: | 0.1727 | at alpha= | 17.5 | deg
Mach: | 0.25 |  |  | Cl=0 at alpha= | -5.1936 | deg
|  |  |  | @ Cl=0.1, Cd= | 0.0062768
|  |  |  | @ Cl=0.4, Cd= | 0.0036158
|  |  |  | @ Cl=0.6, Cd= | 0.0037144
alpha (deg) | Cl | Cd | Cm | Cl/Cd
-17 | -0.1791 | 0.13897 | -0.1013 | -1.2888
-16.5 | -0.1833 | 0.13338 | -0.1045 | -1.3743
-16 | -0.1807 | 0.1298 | -0.1074 | -1.3921
-15.5 | -0.1735 | 0.12397 | -0.111 | -1.3995
-14 | -0.3027 | 0.1142 | -0.1102 | -2.6506
-13.5 | -0.4569 | 0.06757 | -0.132 | -6.7619
-13 | -0.4901 | 0.05491 | -0.1391 | -8.9255
-12.5 | -0.5144 | 0.04408 | -0.1463 | -11.6697
-12 | -0.5178 | 0.03652 | -0.1519 | -14.1785
-11 | -0.513 | 0.02383 | -0.1584 | -21.5275
-10.5 | -0.484 | 0.02004 | -0.1598 | -24.1517
-10 | -0.4385 | 0.01726 | -0.1624 | -25.4056
-9.5 | -0.4023 | 0.01507 | -0.1619 | -26.6954
-9 | -0.3687 | 0.01361 | -0.16 | -27.0904
-8.5 | -0.3433 | 0.01211 | -0.1568 | -28.3485
-8 | -0.3032 | 0.01092 | -0.1559 | -27.7656
-7.5 | -0.2522 | 0.00983 | -0.1566 | -25.6562
-7 | -0.2066 | 0.00908 | -0.1553 | -22.7533
-6.5 | -0.1512 | 0.00864 | -0.1556 | -17.5
-6 | -0.0955 | 0.00778 | -0.1564 | -12.2751
-5.5 | -0.0342 | 0.00734 | -0.1579 | -4.6594
-5 | 0.0216 | 0.00696 | -0.1581 | 3.1034
-4.5 | 0.0803 | 0.0066 | -0.1588 | 12.1667
-4 | 0.1443 | 0.00555 | -0.1617 | 26
-3.5 | 0.2053 | 0.00422 | -0.1643 | 48.6493
-3 | 0.2676 | 0.00374 | -0.166 | 71.5508
-2.5 | 0.3275 | 0.00364 | -0.1667 | 89.9725
-2 | 0.3876 | 0.00362 | -0.1674 | 107.0718
-1.5 | 0.4473 | 0.0036 | -0.1681 | 124.25
-1 | 0.5049 | 0.00362 | -0.1682 | 139.4751
-0.5 | 0.5616 | 0.00365 | -0.1681 | 153.863
0 | 0.6153 | 0.00374 | -0.1673 | 164.5187
0.5 | 0.6596 | 0.00399 | -0.1643 | 165.3133
1 | 0.6908 | 0.00442 | -0.1585 | 156.2896
1.5 | 0.7197 | 0.005 | -0.1523 | 143.94
2 | 0.7565 | 0.00568 | -0.148 | 133.1866
2.5 | 0.7949 | 0.00646 | -0.1441 | 123.0495
3 | 0.8318 | 0.00742 | -0.1401 | 112.1024
3.5 | 0.874 | 0.00825 | -0.1372 | 105.9394
4 | 0.9165 | 0.00915 | -0.1344 | 100.1639
4.5 | 0.9593 | 0.0101 | -0.1316 | 94.9802
5 | 0.9995 | 0.01131 | -0.1283 | 88.3731
5.5 | 1.0479 | 0.01185 | -0.1264 | 88.4304
6 | 1.095 | 0.01249 | -0.1242 | 87.6701
6.5 | 1.1427 | 0.0131 | -0.1222 | 87.229
7 | 1.1888 | 0.01382 | -0.1198 | 86.0203
7.5 | 1.2326 | 0.01465 | -0.117 | 84.1365
8 | 1.2752 | 0.0156 | -0.1139 | 81.7436
8.5 | 1.3143 | 0.01678 | -0.1103 | 78.3254
9 | 1.3437 | 0.01866 | -0.1052 | 72.0096
9.5 | 1.377 | 0.02017 | -0.1009 | 68.2697
10 | 1.4092 | 0.02178 | -0.0966 | 64.7016
10.5 | 1.4369 | 0.02375 | -0.0917 | 60.5011
11 | 1.4574 | 0.02629 | -0.0862 | 55.4355
11.5 | 1.4741 | 0.02919 | -0.0806 | 50.5002
12 | 1.4851 | 0.03268 | -0.0749 | 45.4437
12.5 | 1.4872 | 0.03713 | -0.0691 | 40.0539
13 | 1.4825 | 0.04253 | -0.064 | 34.8577
13.5 | 1.4692 | 0.04932 | -0.0599 | 29.7891
14 | 1.4492 | 0.05762 | -0.0576 | 25.151
15 | 1.3898 | 0.08088 | -0.0619 | 17.1835
15.5 | 1.3535 | 0.09626 | -0.0693 | 14.0609
16 | 1.3165 | 0.11356 | -0.0794 | 11.593
16.5 | 1.2781 | 0.13242 | -0.0912 | 9.6519
17 | 1.2363 | 0.15304 | -0.1046 | 8.0783
17.5 | 1.2019 | 0.1727 | -0.1174 | 6.9595

## 63. Re 3M Mach 0.50 (1)
BIGFOIL.COM POLAR EXPORT
e417
EPPLER 417 |  |  |  | Cl Max: | 1.405 | at alpha= | 20 | deg
JavaFoil+Calcfoil stall+Eppler ext transition |  |  |  | L/D Max: | 218.266 | at alpha= | 1 | deg
Re: | 3000000 |  |  | Cd Min: | 0.00308 | at alpha= | -3.5 | deg
Mach: | 0.5 |  |  | Cl=0 at alpha= | -5.6719 | deg
|  |  |  | @ Cl=0.1, Cd= | 0.0044035
|  |  |  | @ Cl=0.4, Cd= | 0.0034723
|  |  |  | @ Cl=0.6, Cd= | 0.0034827
alpha (deg) | Cl | Cd | Cm | Cl/Cd
-20 | -0.786 | 0.16766 | -0.075 | -4.69
-19.5 | -0.759 | 0.15973 | -0.076 | -4.754
-19 | -0.732 | 0.1578 | -0.076 | -4.64
-18.5 | -0.705 | 0.15408 | -0.076 | -4.576
-18 | -0.679 | 0.15235 | -0.079 | -4.457
-17.5 | -0.652 | 0.14198 | -0.08 | -4.593
-17 | -0.624 | 0.13419 | -0.078 | -4.647
-16.5 | -0.595 | 0.12978 | -0.075 | -4.584
-16 | -0.567 | 0.1272 | -0.074 | -4.461
-15.5 | -0.54 | 0.12355 | -0.074 | -4.372
-15 | -0.513 | 0.11874 | -0.074 | -4.318
-14.5 | -0.485 | 0.11447 | -0.074 | -4.241
-14 | -0.459 | 0.10971 | -0.076 | -4.18
-13.5 | -0.43 | 0.10413 | -0.07 | -4.129
-13 | -0.403 | 0.10031 | -0.07 | -4.014
-12.5 | -0.375 | 0.09655 | -0.07 | -3.888
-12 | -0.348 | 0.09289 | -0.071 | -3.747
-11.5 | -0.321 | 0.08934 | -0.072 | -3.59
-11 | -0.293 | 0.07567 | -0.073 | -3.877
-10.5 | -0.267 | 0.06711 | -0.08 | -3.972
-10 | -0.241 | 0.05906 | -0.093 | -4.077
-9.5 | -0.245 | 0.01718 | -0.153 | -14.268
-9 | -0.214 | 0.01526 | -0.155 | -14.043
-8.5 | -0.183 | 0.01391 | -0.157 | -13.125
-8 | -0.21 | 0.04783 | -0.077 | -4.392
-7.5 | -0.213 | 0.01198 | -0.16 | -17.812
-7 | -0.163 | 0.01102 | -0.162 | -14.798
-6.5 | -0.105 | 0.0102 | -0.164 | -10.284
-6 | -0.042 | 0.00945 | -0.165 | -4.489
-5.5 | 0.022 | 0.00881 | -0.167 | 2.543
-5 | 0.09 | 0.00446 | -0.173 | 20.295
-4.5 | 0.159 | 0.00407 | -0.175 | 39.143
-4 | 0.229 | 0.00378 | -0.177 | 60.533
-3.5 | 0.299 | 0.00308 | -0.179 | 97.022
-3 | 0.373 | 0.00348 | -0.183 | 107.178
-2.5 | 0.443 | 0.00346 | -0.184 | 128.07
-2 | 0.513 | 0.00345 | -0.185 | 148.819
-1.5 | 0.583 | 0.00347 | -0.187 | 167.884
-1 | 0.65 | 0.00352 | -0.188 | 184.58
-0.5 | 0.719 | 0.00369 | -0.189 | 195.18
0 | 0.787 | 0.00418 | -0.19 | 188.35
0.5 | 0.856 | 0.0046 | -0.191 | 186.124
1 | 0.924 | 0.00423 | -0.192 | 218.266
1.5 | 0.992 | 0.00466 | -0.193 | 212.761
2 | 1.059 | 0.00515 | -0.194 | 205.59
2.5 | 1.125 | 0.00533 | -0.195 | 210.897
3 | 1.188 | 0.006 | -0.196 | 197.873
3.5 | 1.244 | 0.01133 | -0.197 | 109.766
4 | 1.292 | 0.01257 | -0.198 | 102.73
4.5 | 1.327 | 0.01513 | -0.199 | 87.679
5 | 1.34 | 0.01606 | -0.2 | 83.445
5.5 | 1.31 | 0.01716 | -0.201 | 76.328
6 | 1.142 | 0.01854 | -0.202 | 61.621
6.5 | 0.823 | 0.01956 | -0.202 | 42.095
7 | 0.856 | 0.02095 | -0.203 | 40.839
7.5 | 0.887 | 0.02305 | -0.203 | 38.48
8 | 0.746 | 0.06472 | -0.093 | 11.529
8.5 | 0.774 | 0.06336 | -0.098 | 12.209
9 | 0.8 | 0.07212 | -0.097 | 11.091
9.5 | 0.828 | 0.07915 | -0.102 | 10.456
10 | 0.853 | 0.08322 | -0.099 | 10.251
10.5 | 0.88 | 0.0859 | -0.101 | 10.242
11 | 0.907 | 0.08857 | -0.104 | 10.24
11.5 | 0.937 | 0.09646 | -0.115 | 9.717
12 | 0.965 | 0.10387 | -0.119 | 9.294
12.5 | 0.989 | 0.10328 | -0.114 | 9.573
13 | 1.016 | 0.10744 | -0.116 | 9.452
13.5 | 1.045 | 0.11276 | -0.122 | 9.266
14 | 1.077 | 0.11678 | -0.13 | 9.222
14.5 | 1.104 | 0.12523 | -0.132 | 8.817
15 | 1.124 | 0.12282 | -0.125 | 9.152
15.5 | 1.151 | 0.12994 | -0.127 | 8.856
16 | 1.18 | 0.13246 | -0.131 | 8.907
16.5 | 1.213 | 0.13659 | -0.138 | 8.877
17 | 1.244 | 0.14091 | -0.143 | 8.825
17.5 | 1.266 | 0.15617 | -0.141 | 8.106
18 | 1.285 | 0.15091 | -0.136 | 8.515
18.5 | 1.311 | 0.15462 | -0.136 | 8.477
19 | 1.34 | 0.16023 | -0.14 | 8.363
19.5 | 1.37 | 0.16378 | -0.144 | 8.366
20 | 1.405 | 0.16421 | -0.15 | 8.557

## 64. Re 3M Mach 0.50 (2)
BIGFOIL.COM POLAR EXPORT
e417
EPPLER 417 |  |  |  | Cl Max: | 1.327 | at alpha= | 9 | deg
XFOIL ncrit=9 |  |  |  | L/D Max: | 163.844 | at alpha= | 0 | deg
Re: | 3000000 |  |  | Cd Min: | 0.23337 | at alpha= | -20 | deg
Mach: | 0.5 |  |  | Cl=0 at alpha= | -4.9583 | deg
|  |  |  | @ Cl=0.1, Cd= | 0.0071113
|  |  |  | @ Cl=0.4, Cd= | 0.0038281
|  |  |  | @ Cl=0.6, Cd= | 0.0038767
alpha (deg) | Cl | Cd | Cm | Cl/Cd
-20 | -0.4658 | 0.23337 | -0.0634 | -1.996
-19.5 | -0.4408 | 0.22583 | -0.0693 | -1.9519
-19 | -0.4155 | 0.21791 | -0.0753 | -1.9068
-18.5 | -0.3904 | 0.20978 | -0.0812 | -1.861
-18 | -0.3659 | 0.20046 | -0.0872 | -1.8253
-17.5 | -0.3416 | 0.19196 | -0.0931 | -1.7795
-17 | -0.3194 | 0.18251 | -0.0991 | -1.75
-16.5 | -0.2972 | 0.17367 | -0.1047 | -1.7113
-16 | -0.2787 | 0.16439 | -0.1103 | -1.6954
-15.5 | -0.2717 | 0.15803 | -0.1102 | -1.7193
-15 | -0.2541 | 0.15081 | -0.1139 | -1.6849
-14.5 | -0.2371 | 0.14277 | -0.1182 | -1.6607
-14 | -0.2191 | 0.13504 | -0.1227 | -1.6225
-13.5 | -0.2041 | 0.12529 | -0.1279 | -1.629
-13 | -0.2041 | 0.11377 | -0.1333 | -1.794
-12.5 | -0.1942 | 0.10465 | -0.1387 | -1.8557
-12 | -0.1866 | 0.09521 | -0.1445 | -1.9599
-11.5 | -0.1916 | 0.08331 | -0.1516 | -2.2998
-11 | -0.1882 | 0.07279 | -0.1592 | -2.5855
-10.5 | -0.2199 | 0.05754 | -0.167 | -3.8217
-10 | -0.2407 | 0.04631 | -0.1753 | -5.1976
-9.5 | -0.265 | 0.03567 | -0.1834 | -7.4292
-9 | -0.2611 | 0.02717 | -0.1916 | -9.6099
-8.5 | -0.2631 | 0.02178 | -0.19 | -12.0799
-8 | -0.2272 | 0.01723 | -0.1911 | -13.1863
-7.5 | -0.2066 | 0.01519 | -0.1847 | -13.6011
-7 | -0.171 | 0.01316 | -0.1816 | -12.9939
-6.5 | -0.1663 | 0.01169 | -0.1722 | -14.2258
-6 | -0.1219 | 0.01008 | -0.1711 | -12.0933
-5.5 | -0.0724 | 0.00866 | -0.1702 | -8.3603
-5 | -0.0059 | 0.00789 | -0.1712 | -0.74778
-4.5 | 0.0648 | 0.00737 | -0.1727 | 8.7924
-4 | 0.1274 | 0.00691 | -0.1724 | 18.437
-3.5 | 0.2031 | 0.00534 | -0.1771 | 38.0337
-3 | 0.2787 | 0.00402 | -0.1812 | 69.3284
-2.5 | 0.3478 | 0.00386 | -0.1822 | 90.1036
-2 | 0.4132 | 0.00382 | -0.1823 | 108.1675
-1.5 | 0.4815 | 0.00383 | -0.183 | 125.718
-1 | 0.5446 | 0.00382 | -0.1825 | 142.5654
-0.5 | 0.6032 | 0.00388 | -0.181 | 155.4639
0 | 0.6521 | 0.00398 | -0.1772 | 163.8442
0.5 | 0.6882 | 0.00429 | -0.1706 | 160.4196
1 | 0.7133 | 0.00498 | -0.1618 | 143.2329
1.5 | 0.7503 | 0.00568 | -0.1556 | 132.0951
2 | 0.7914 | 0.0064 | -0.1505 | 123.6562
2.5 | 0.8345 | 0.00723 | -0.1459 | 115.4219
3 | 0.8772 | 0.00818 | -0.1411 | 107.2372
3.5 | 0.9177 | 0.00936 | -0.1361 | 98.0449
4 | 0.9623 | 0.01049 | -0.1317 | 91.735
4.5 | 1.0032 | 0.01188 | -0.1267 | 84.4444
5 | 1.0488 | 0.01316 | -0.1221 | 79.696
5.5 | 1.1024 | 0.01399 | -0.1186 | 78.7991
6 | 1.1527 | 0.01512 | -0.1143 | 76.2368
6.5 | 1.2014 | 0.01636 | -0.1096 | 73.4352
7 | 1.2449 | 0.01802 | -0.104 | 69.0844
7.5 | 1.2806 | 0.02018 | -0.0972 | 63.4589
8 | 1.3072 | 0.02307 | -0.0893 | 56.6623
8.5 | 1.3232 | 0.02702 | -0.0808 | 48.9711
9 | 1.327 | 0.03242 | -0.0722 | 40.9315
9.5 | 1.3126 | 0.03971 | -0.0644 | 33.0546
10.5 | 1.2468 | 0.06022 | -0.0584 | 20.7041
11 | 1.2075 | 0.07389 | -0.0626 | 16.3419
11.5 | 1.1696 | 0.08993 | -0.0717 | 13.0057
12 | 1.1357 | 0.10773 | -0.0837 | 10.5421
12.5 | 1.1071 | 0.12592 | -0.0956 | 8.7921
13 | 1.0843 | 0.14298 | -0.1062 | 7.5836
13.5 | 1.0679 | 0.15907 | -0.1163 | 6.7134
14 | 1.0595 | 0.17397 | -0.1258 | 6.0901

## 65. Re 4M Mach 0.00 (1)
BIGFOIL.COM POLAR EXPORT
e417
EPPLER 417 |  |  |  | Cl Max: | 1.411 | at alpha= | 8.5 | deg
JavaFoil+Calcfoil stall+Eppler ext transition |  |  |  | L/D Max: | 170.673 | at alpha= | 2.5 | deg
Re: | 4000000 |  |  | Cd Min: | 0.00325 | at alpha= | -3 | deg
Mach: | 0 |  |  | Cl=0 at alpha= | -5.6724 | deg
|  |  |  | @ Cl=0.1, Cd= | 0.0039052
|  |  |  | @ Cl=0.4, Cd= | 0.0032607
|  |  |  | @ Cl=0.6, Cd= | 0.003684
alpha (deg) | Cl | Cd | Cm | Cl/Cd
-19 | -0.454 | 0.12821 | -0.074 | -3.545
-18.5 | -0.469 | 0.12052 | -0.076 | -3.889
-18 | -0.484 | 0.1111 | -0.08 | -4.352
-17.5 | -0.498 | 0.10153 | -0.084 | -4.907
-17 | -0.512 | 0.09256 | -0.087 | -5.531
-16.5 | -0.524 | 0.08506 | -0.09 | -6.159
-16 | -0.568 | 0.04384 | -0.109 | -12.957
-15.5 | -0.583 | 0.03511 | -0.114 | -16.599
-15 | -0.59 | 0.03073 | -0.116 | -19.211
-14.5 | -0.591 | 0.02914 | -0.117 | -20.292
-14 | -0.592 | 0.0258 | -0.12 | -22.947
-13.5 | -0.588 | 0.02325 | -0.122 | -25.289
-13 | -0.579 | 0.02116 | -0.124 | -27.382
-12.5 | -0.566 | 0.01938 | -0.125 | -29.23
-12 | -0.55 | 0.01752 | -0.127 | -31.376
-11.5 | -0.528 | 0.01602 | -0.129 | -32.934
-11 | -0.501 | 0.01457 | -0.131 | -34.407
-10.5 | -0.47 | 0.01351 | -0.133 | -34.764
-10 | -0.434 | 0.01254 | -0.134 | -34.615
-9.5 | -0.395 | 0.0117 | -0.136 | -33.713
-9 | -0.351 | 0.01093 | -0.137 | -32.145
-8.5 | -0.305 | 0.0102 | -0.139 | -29.906
-8 | -0.256 | 0.00956 | -0.14 | -26.723
-7.5 | -0.204 | 0.009 | -0.142 | -22.653
-7 | -0.15 | 0.00847 | -0.143 | -17.711
-6.5 | -0.095 | 0.00799 | -0.145 | -11.848
-6 | -0.038 | 0.00753 | -0.147 | -5.035
-5.5 | 0.02 | 0.00712 | -0.148 | 2.796
-5 | 0.081 | 0.00394 | -0.154 | 20.502
-4.5 | 0.141 | 0.00383 | -0.155 | 36.851
-4 | 0.202 | 0.00376 | -0.156 | 53.65
-3.5 | 0.263 | 0.00373 | -0.158 | 70.49
-3 | 0.323 | 0.00325 | -0.159 | 99.332
-2.5 | 0.384 | 0.00325 | -0.16 | 118.231
-2 | 0.444 | 0.00329 | -0.161 | 134.843
-1.5 | 0.505 | 0.00332 | -0.162 | 151.88
-1 | 0.564 | 0.00345 | -0.163 | 163.169
-0.5 | 0.624 | 0.00384 | -0.164 | 162.33
0 | 0.683 | 0.00418 | -0.165 | 163.612
0.5 | 0.743 | 0.00446 | -0.166 | 166.562
1 | 0.802 | 0.00483 | -0.167 | 166.18
1.5 | 0.861 | 0.00512 | -0.168 | 168.096
2 | 0.92 | 0.00555 | -0.169 | 165.943
2.5 | 0.979 | 0.00573 | -0.169 | 170.673
3 | 1.036 | 0.00629 | -0.17 | 164.61
3.5 | 1.09 | 0.00668 | -0.171 | 163.172
4 | 1.141 | 0.00716 | -0.172 | 159.312
4.5 | 1.19 | 0.0076 | -0.173 | 156.677
5 | 1.235 | 0.00738 | -0.174 | 167.4
5.5 | 1.276 | 0.00761 | -0.174 | 167.626
6 | 1.313 | 0.00783 | -0.175 | 167.633
6.5 | 1.344 | 0.00806 | -0.176 | 166.801
7 | 1.37 | 0.00832 | -0.176 | 164.634
7.5 | 1.39 | 0.01473 | -0.177 | 94.391
8 | 1.404 | 0.01529 | -0.178 | 91.796
8.5 | 1.411 | 0.01593 | -0.178 | 88.544
9 | 1.411 | 0.01664 | -0.179 | 84.807
9.5 | 1.405 | 0.01733 | -0.179 | 81.063
10 | 1.393 | 0.01824 | -0.18 | 76.342
10.5 | 1.374 | 0.01908 | -0.18 | 72.013
11 | 1.35 | 0.02019 | -0.181 | 66.858
11.5 | 1.322 | 0.02103 | -0.181 | 62.862
12 | 1.288 | 0.02229 | -0.181 | 57.779
12.5 | 1.251 | 0.0233 | -0.182 | 53.671
13 | 1.211 | 0.02459 | -0.182 | 49.22
13.5 | 1.167 | 0.02602 | -0.182 | 44.866

## 66. Re 4M Mach 0.00 (2)
BIGFOIL.COM POLAR EXPORT
e417
EPPLER 417 |  |  |  | Cl Max: | 1.6761 | at alpha= | 16.5 | deg
XFOIL ncrit=9 |  |  |  | L/D Max: | 164.667 | at alpha= | 0 | deg
Re: | 4000000 |  |  | Cd Min: | 0.13574 | at alpha= | 20 | deg
Mach: | 0 |  |  | Cl=0 at alpha= | -5.2825 | deg
|  |  |  | @ Cl=0.1, Cd= | 0.0058365
|  |  |  | @ Cl=0.4, Cd= | 0.0032292
|  |  |  | @ Cl=0.6, Cd= | 0.003681
alpha (deg) | Cl | Cd | Cm | Cl/Cd
-18.5 | -0.7736 | 0.09601 | -0.0967 | -8.0575
-17.5 | -0.6969 | 0.0922 | -0.101 | -7.5586
-17 | -0.8021 | 0.06502 | -0.117 | -12.3362
-16.5 | -0.8097 | 0.05574 | -0.1237 | -14.5264
-16 | -0.8276 | 0.04593 | -0.1302 | -18.0187
-15.5 | -0.8021 | 0.04197 | -0.1341 | -19.1113
-15 | -0.7783 | 0.0379 | -0.1381 | -20.5356
-14.5 | -0.7686 | 0.03246 | -0.142 | -23.6784
-14 | -0.76 | 0.02881 | -0.1418 | -26.3797
-13.5 | -0.7325 | 0.02616 | -0.1433 | -28.0008
-13 | -0.6973 | 0.02371 | -0.1457 | -29.4095
-12.5 | -0.6575 | 0.02149 | -0.1484 | -30.5956
-12 | -0.6081 | 0.01937 | -0.1525 | -31.3939
-11.5 | -0.5743 | 0.01723 | -0.1531 | -33.3314
-11 | -0.5261 | 0.01608 | -0.155 | -32.7177
-10.5 | -0.476 | 0.01416 | -0.1582 | -33.6158
-10 | -0.4514 | 0.01296 | -0.155 | -34.8302
-8.5 | -0.3432 | 0.0094 | -0.1516 | -36.5106
-8 | -0.2974 | 0.00859 | -0.1511 | -34.6217
-7.5 | -0.2461 | 0.00811 | -0.1513 | -30.3453
-7 | -0.1922 | 0.0077 | -0.1519 | -24.961
-6.5 | -0.1353 | 0.00735 | -0.153 | -18.4082
-6 | -0.0791 | 0.00701 | -0.154 | -11.2839
-5.5 | -0.0244 | 0.00657 | -0.1545 | -3.7139
-5 | 0.0317 | 0.00623 | -0.1553 | 5.0883
-4.5 | 0.0901 | 0.00599 | -0.1564 | 15.0417
-4 | 0.1462 | 0.00512 | -0.1577 | 28.5547
-3.5 | 0.2062 | 0.00416 | -0.1601 | 49.5673
-3 | 0.2663 | 0.0034 | -0.1621 | 78.3235
-2.5 | 0.3247 | 0.00328 | -0.1631 | 98.9939
-2 | 0.3828 | 0.00322 | -0.1639 | 118.882
-1.5 | 0.4387 | 0.00325 | -0.1641 | 134.9846
-1 | 0.4941 | 0.00328 | -0.1642 | 150.6402
-0.5 | 0.5468 | 0.00338 | -0.1637 | 161.7751
0 | 0.5928 | 0.0036 | -0.1617 | 164.6667
0.5 | 0.631 | 0.00403 | -0.158 | 156.5757
1 | 0.6684 | 0.00459 | -0.1542 | 145.6209
1.5 | 0.7073 | 0.00511 | -0.1508 | 138.4149
2 | 0.7452 | 0.00576 | -0.1473 | 129.375
2.5 | 0.7842 | 0.00649 | -0.1441 | 120.832
3 | 0.8248 | 0.00728 | -0.1413 | 113.2967
3.5 | 0.8688 | 0.00795 | -0.1393 | 109.283
4 | 0.9127 | 0.00868 | -0.1372 | 105.1498
5 | 0.9983 | 0.01043 | -0.1327 | 95.7143
5.5 | 1.0457 | 0.01088 | -0.1312 | 96.1121
6 | 1.0929 | 0.01131 | -0.1298 | 96.6313
6.5 | 1.1396 | 0.01177 | -0.1283 | 96.8224
7 | 1.1853 | 0.01231 | -0.1267 | 96.2876
7.5 | 1.229 | 0.01299 | -0.1246 | 94.6112
8 | 1.269 | 0.0139 | -0.1219 | 91.295
8.5 | 1.3116 | 0.01456 | -0.1198 | 90.0824
9 | 1.3526 | 0.01534 | -0.1174 | 88.1747
9.5 | 1.3926 | 0.0161 | -0.1149 | 86.4969
10 | 1.4312 | 0.01698 | -0.1123 | 84.2874
10.5 | 1.4683 | 0.0179 | -0.1095 | 82.0279
11 | 1.5041 | 0.0189 | -0.1065 | 79.582
11.5 | 1.5382 | 0.02001 | -0.1034 | 76.8716
12 | 1.5713 | 0.02118 | -0.1003 | 74.1879
12.5 | 1.602 | 0.02247 | -0.0969 | 71.2951
13 | 1.6313 | 0.02388 | -0.0935 | 68.3124
13.5 | 1.6422 | 0.02673 | -0.0877 | 61.4366
14 | 1.6347 | 0.03108 | -0.0802 | 52.5965
14.5 | 1.6498 | 0.03375 | -0.0761 | 48.883
15 | 1.6631 | 0.03675 | -0.0723 | 45.2544
15.5 | 1.671 | 0.04037 | -0.0686 | 41.3921
16 | 1.6758 | 0.04459 | -0.0655 | 37.5824
16.5 | 1.6761 | 0.04965 | -0.0629 | 33.7583
17 | 1.6717 | 0.05569 | -0.0611 | 30.018
17.5 | 1.6622 | 0.06303 | -0.0607 | 26.3716
18.5 | 1.6218 | 0.08336 | -0.065 | 19.4554
19 | 1.5877 | 0.09747 | -0.0709 | 16.2891
19.5 | 1.5425 | 0.11498 | -0.08 | 13.4154
20 | 1.4867 | 0.13574 | -0.0924 | 10.9526

## 67. Re 4M Mach 0.10 (1)
BIGFOIL.COM POLAR EXPORT
e417
EPPLER 417 |  |  |  | Cl Max: | 1.405 | at alpha= | 8.5 | deg
JavaFoil+Calcfoil stall+Eppler ext transition |  |  |  | L/D Max: | 171.875 | at alpha= | 2.5 | deg
Re: | 4000000 |  |  | Cd Min: | 0.00326 | at alpha= | -2.5 | deg
Mach: | 0.1 |  |  | Cl=0 at alpha= | -5.6724 | deg
|  |  |  | @ Cl=0.1, Cd= | 0.0039164
|  |  |  | @ Cl=0.4, Cd= | 0.00326
|  |  |  | @ Cl=0.6, Cd= | 0.0036929
alpha (deg) | Cl | Cd | Cm | Cl/Cd
-19 | -0.41 | 0.13136 | -0.073 | -3.125
-18.5 | -0.427 | 0.12406 | -0.075 | -3.442
-18 | -0.444 | 0.11511 | -0.078 | -3.856
-17.5 | -0.46 | 0.10695 | -0.081 | -4.302
-17 | -0.477 | 0.09699 | -0.085 | -4.916
-16.5 | -0.491 | 0.09002 | -0.088 | -5.455
-16 | -0.527 | 0.05577 | -0.105 | -9.458
-15.5 | -0.554 | 0.03825 | -0.113 | -14.482
-15 | -0.567 | 0.03182 | -0.116 | -17.826
-14.5 | -0.571 | 0.03043 | -0.118 | -18.761
-14 | -0.575 | 0.02657 | -0.12 | -21.649
-13.5 | -0.574 | 0.02376 | -0.122 | -24.18
-13 | -0.569 | 0.02142 | -0.124 | -26.563
-12.5 | -0.558 | 0.0197 | -0.126 | -28.336
-12 | -0.543 | 0.01794 | -0.128 | -30.28
-11.5 | -0.523 | 0.01634 | -0.13 | -32.015
-11 | -0.498 | 0.01481 | -0.132 | -33.646
-10.5 | -0.468 | 0.01369 | -0.133 | -34.197
-10 | -0.434 | 0.01269 | -0.135 | -34.174
-9.5 | -0.395 | 0.01182 | -0.136 | -33.376
-9 | -0.352 | 0.01105 | -0.138 | -31.814
-8.5 | -0.306 | 0.01032 | -0.139 | -29.606
-8 | -0.256 | 0.00964 | -0.141 | -26.581
-7.5 | -0.204 | 0.0091 | -0.143 | -22.475
-7 | -0.151 | 0.00856 | -0.144 | -17.596
-6.5 | -0.095 | 0.00805 | -0.146 | -11.796
-6 | -0.038 | 0.00761 | -0.147 | -4.998
-5.5 | 0.02 | 0.00718 | -0.149 | 2.782
-5 | 0.081 | 0.00396 | -0.155 | 20.466
-4.5 | 0.142 | 0.00382 | -0.156 | 37.173
-4 | 0.203 | 0.00379 | -0.157 | 53.539
-3.5 | 0.264 | 0.00328 | -0.158 | 80.633
-3 | 0.325 | 0.00327 | -0.16 | 99.361
-2.5 | 0.386 | 0.00326 | -0.161 | 118.309
-2 | 0.446 | 0.00326 | -0.162 | 136.829
-1.5 | 0.507 | 0.0033 | -0.163 | 153.573
-1 | 0.566 | 0.00347 | -0.164 | 163.217
-0.5 | 0.627 | 0.00387 | -0.165 | 162.146
0 | 0.687 | 0.00417 | -0.166 | 164.489
0.5 | 0.746 | 0.00446 | -0.167 | 167.406
1 | 0.806 | 0.00483 | -0.168 | 167.095
1.5 | 0.866 | 0.00516 | -0.168 | 167.747
2 | 0.925 | 0.00555 | -0.169 | 166.681
2.5 | 0.983 | 0.00572 | -0.17 | 171.875
3 | 1.041 | 0.00629 | -0.171 | 165.332
3.5 | 1.095 | 0.00668 | -0.172 | 163.818
4 | 1.147 | 0.00716 | -0.173 | 160.114
4.5 | 1.195 | 0.00764 | -0.174 | 156.475
5 | 1.24 | 0.00739 | -0.174 | 167.727
5.5 | 1.281 | 0.00763 | -0.175 | 167.794
6 | 1.317 | 0.00785 | -0.176 | 167.671
6.5 | 1.347 | 0.00813 | -0.177 | 165.785
7 | 1.372 | 0.01428 | -0.177 | 96.024
7.5 | 1.39 | 0.01489 | -0.178 | 93.344
8 | 1.401 | 0.01547 | -0.179 | 90.566
8.5 | 1.405 | 0.01622 | -0.179 | 86.606
9 | 1.402 | 0.01682 | -0.18 | 83.345
9.5 | 1.392 | 0.0177 | -0.18 | 78.675
10 | 1.376 | 0.01853 | -0.181 | 74.22
10.5 | 1.352 | 0.01937 | -0.181 | 69.813
11 | 1.323 | 0.02036 | -0.182 | 64.986
11.5 | 1.289 | 0.02163 | -0.182 | 59.569
12 | 1.249 | 0.02268 | -0.182 | 55.078
12.5 | 1.206 | 0.02382 | -0.182 | 50.652
13 | 1.16 | 0.02516 | -0.182 | 46.107
13.5 | 1.111 | 0.02666 | -0.182 | 41.672

## 68. Re 4M Mach 0.10 (2)
BIGFOIL.COM POLAR EXPORT
e417
EPPLER 417 |  |  |  | Cl Max: | 1.642 | at alpha= | 15.5 | deg
XFOIL ncrit=9 |  |  |  | L/D Max: | 165.306 | at alpha= | 0 | deg
Re: | 4000000 |  |  | Cd Min: | 0.16726 | at alpha= | -20 | deg
Mach: | 0.1 |  |  | Cl=0 at alpha= | -5.2752 | deg
|  |  |  | @ Cl=0.1, Cd= | 0.0058532
|  |  |  | @ Cl=0.4, Cd= | 0.0032383
|  |  |  | @ Cl=0.6, Cd= | 0.0036569
alpha (deg) | Cl | Cd | Cm | Cl/Cd
-20 | -0.2382 | 0.16726 | -0.0795 | -1.4241
-19.5 | -0.2344 | 0.16062 | -0.083 | -1.4593
-19 | -0.2202 | 0.15684 | -0.0867 | -1.404
-17 | -0.7043 | 0.08307 | -0.1083 | -8.4784
-16.5 | -0.7442 | 0.06702 | -0.1189 | -11.1041
-16 | -0.7877 | 0.05238 | -0.1286 | -15.0382
-15.5 | -0.7665 | 0.0475 | -0.1332 | -16.1368
-15 | -0.7477 | 0.04251 | -0.1377 | -17.5888
-14.5 | -0.7465 | 0.0357 | -0.1426 | -20.9104
-14 | -0.7414 | 0.03111 | -0.1437 | -23.8316
-13.5 | -0.7195 | 0.02819 | -0.1446 | -25.5232
-13 | -0.6882 | 0.02537 | -0.147 | -27.1265
-12.5 | -0.6522 | 0.02281 | -0.1495 | -28.5927
-12 | -0.6067 | 0.02042 | -0.1533 | -29.7111
-11.5 | -0.5734 | 0.01802 | -0.1541 | -31.8202
-11 | -0.5252 | 0.01676 | -0.1562 | -31.3365
-10.5 | -0.4758 | 0.01468 | -0.1592 | -32.4114
-10 | -0.4457 | 0.01342 | -0.1572 | -33.2116
-9.5 | -0.4146 | 0.01202 | -0.1556 | -34.4925
-8.5 | -0.3415 | 0.00981 | -0.1529 | -34.8114
-8 | -0.2994 | 0.00869 | -0.152 | -34.4534
-7.5 | -0.2481 | 0.00818 | -0.1521 | -30.3301
-7 | -0.194 | 0.00775 | -0.1526 | -25.0323
-6.5 | -0.1366 | 0.0074 | -0.1538 | -18.4595
-6 | -0.0806 | 0.00704 | -0.1546 | -11.4489
-5.5 | -0.0254 | 0.0066 | -0.1552 | -3.8485
-5 | 0.0311 | 0.00625 | -0.1559 | 4.976
-4.5 | 0.0897 | 0.00601 | -0.157 | 14.9251
-4 | 0.1462 | 0.00515 | -0.1583 | 28.3883
-3.5 | 0.2067 | 0.0042 | -0.1607 | 49.2143
-3 | 0.2671 | 0.0034 | -0.1628 | 78.5588
-2.5 | 0.3259 | 0.00328 | -0.1638 | 99.3598
-2 | 0.3844 | 0.00323 | -0.1646 | 119.0093
-1.5 | 0.4406 | 0.00326 | -0.1648 | 135.1534
-1 | 0.4962 | 0.00328 | -0.1649 | 151.2805
-0.5 | 0.549 | 0.00339 | -0.1644 | 161.9469
0 | 0.5951 | 0.0036 | -0.1623 | 165.3056
0.5 | 0.633 | 0.00404 | -0.1584 | 156.6832
1 | 0.6699 | 0.0046 | -0.1544 | 145.6304
1.5 | 0.7081 | 0.00512 | -0.1508 | 138.3008
2 | 0.7463 | 0.00577 | -0.1473 | 129.3414
2.5 | 0.7859 | 0.00649 | -0.1441 | 121.094
3 | 0.8264 | 0.0073 | -0.1413 | 113.2055
3.5 | 0.8707 | 0.00798 | -0.1392 | 109.1103
4 | 0.9148 | 0.00872 | -0.1371 | 104.9083
4.5 | 0.9575 | 0.0096 | -0.1348 | 99.7396
5 | 1.0004 | 0.01048 | -0.1324 | 95.458
5.5 | 1.048 | 0.01094 | -0.1309 | 95.7952
6 | 1.0957 | 0.01138 | -0.1294 | 96.283
6.5 | 1.1428 | 0.01185 | -0.1279 | 96.4388
7 | 1.1887 | 0.01241 | -0.1261 | 95.7857
7.5 | 1.2318 | 0.01313 | -0.1238 | 93.8157
8 | 1.2723 | 0.01406 | -0.1211 | 90.4908
8.5 | 1.3153 | 0.01474 | -0.1189 | 89.2334
9 | 1.3557 | 0.01556 | -0.1163 | 87.1272
9.5 | 1.3959 | 0.01637 | -0.1137 | 85.2718
10 | 1.4344 | 0.0173 | -0.1109 | 82.9133
10.5 | 1.471 | 0.01829 | -0.1078 | 80.4265
11.5 | 1.54 | 0.02057 | -0.1013 | 74.8663
12 | 1.572 | 0.02185 | -0.0979 | 71.9451
12.5 | 1.6022 | 0.02329 | -0.0943 | 68.7935
13 | 1.6246 | 0.02528 | -0.0898 | 64.2642
13.5 | 1.607 | 0.03044 | -0.0807 | 52.7924
14 | 1.6219 | 0.03318 | -0.0763 | 48.8819
15 | 1.6401 | 0.04016 | -0.0681 | 40.8391
15.5 | 1.642 | 0.04474 | -0.0646 | 36.7009
16 | 1.6402 | 0.05011 | -0.0619 | 32.732
16.5 | 1.6324 | 0.05672 | -0.0602 | 28.78
17 | 1.6183 | 0.0649 | -0.06 | 24.9353
17.5 | 1.5989 | 0.07476 | -0.0617 | 21.3871
18 | 1.5695 | 0.0874 | -0.066 | 17.9577
18.5 | 1.5337 | 0.10244 | -0.073 | 14.9717
19.5 | 1.4345 | 0.14154 | -0.0959 | 10.1349
20 | 1.3792 | 0.16383 | -0.1106 | 8.4185

## 69. Re 4M Mach 0.25 (1)
BIGFOIL.COM POLAR EXPORT
e417
EPPLER 417 |  |  |  | Cl Max: | 1.376 | at alpha= | 7.5 | deg
JavaFoil+Calcfoil stall+Eppler ext transition |  |  |  | L/D Max: | 190.668 | at alpha= | 4 | deg
Re: | 4000000 |  |  | Cd Min: | 0.00326 | at alpha= | -3 | deg
Mach: | 0.25 |  |  | Cl=0 at alpha= | -5.6695 | deg
|  |  |  | @ Cl=0.1, Cd= | 0.0035395
|  |  |  | @ Cl=0.4, Cd= | 0.0032732
|  |  |  | @ Cl=0.6, Cd= | 0.003629
alpha (deg) | Cl | Cd | Cm | Cl/Cd
-17 | -0.134 | 0.11399 | -0.077 | -1.172
-16.5 | -0.201 | 0.10689 | -0.079 | -1.877
-16 | -0.251 | 0.09863 | -0.083 | -2.543
-15.5 | -0.294 | 0.09034 | -0.087 | -3.259
-15 | -0.336 | 0.07823 | -0.094 | -4.291
-14.5 | -0.377 | 0.06204 | -0.104 | -6.069
-14 | -0.429 | 0.03317 | -0.12 | -12.944
-13.5 | -0.457 | 0.02756 | -0.124 | -16.599
-13 | -0.477 | 0.02387 | -0.127 | -19.989
-12.5 | -0.488 | 0.02155 | -0.129 | -22.651
-12 | -0.491 | 0.01956 | -0.131 | -25.107
-11.5 | -0.486 | 0.01795 | -0.132 | -27.064
-11 | -0.474 | 0.01608 | -0.134 | -29.446
-10.5 | -0.453 | 0.01482 | -0.136 | -30.57
-10 | -0.426 | 0.01365 | -0.138 | -31.191
-9.5 | -0.392 | 0.01261 | -0.14 | -31.096
-9 | -0.352 | 0.01172 | -0.141 | -30.064
-8.5 | -0.308 | 0.01092 | -0.143 | -28.217
-8 | -0.26 | 0.01019 | -0.144 | -25.482
-7.5 | -0.208 | 0.00958 | -0.146 | -21.704
-7 | -0.154 | 0.00898 | -0.147 | -17.105
-6.5 | -0.097 | 0.00843 | -0.149 | -11.512
-6 | -0.039 | 0.00795 | -0.151 | -4.892
-5.5 | 0.02 | 0.00749 | -0.152 | 2.729
-5 | 0.083 | 0.00358 | -0.159 | 23.277
-4.5 | 0.146 | 0.00343 | -0.16 | 42.516
-4 | 0.208 | 0.00333 | -0.162 | 62.625
-3.5 | 0.271 | 0.00331 | -0.163 | 81.865
-3 | 0.334 | 0.00326 | -0.164 | 102.342
-2.5 | 0.396 | 0.00327 | -0.165 | 121.24
-2 | 0.459 | 0.00332 | -0.166 | 138.346
-1.5 | 0.521 | 0.00331 | -0.167 | 157.357
-1 | 0.582 | 0.00351 | -0.168 | 165.979
-0.5 | 0.644 | 0.00392 | -0.169 | 164.119
0 | 0.705 | 0.00424 | -0.17 | 166.359
0.5 | 0.767 | 0.00454 | -0.171 | 168.886
1 | 0.828 | 0.00492 | -0.172 | 168.201
1.5 | 0.889 | 0.00529 | -0.173 | 168.06
2 | 0.95 | 0.00563 | -0.174 | 168.6
2.5 | 1.01 | 0.00585 | -0.175 | 172.75
3 | 1.068 | 0.00645 | -0.176 | 165.619
3.5 | 1.123 | 0.00688 | -0.177 | 163.326
4 | 1.175 | 0.00616 | -0.178 | 190.668
4.5 | 1.223 | 0.00728 | -0.178 | 167.888
5 | 1.266 | 0.00753 | -0.179 | 168.274
5.5 | 1.304 | 0.00784 | -0.18 | 166.34
6 | 1.335 | 0.00809 | -0.181 | 165.067
6.5 | 1.358 | 0.01438 | -0.181 | 94.439
7 | 1.372 | 0.01509 | -0.182 | 90.956
7.5 | 1.376 | 0.01576 | -0.183 | 87.341
8 | 1.37 | 0.01657 | -0.183 | 82.661
8.5 | 1.352 | 0.01747 | -0.184 | 77.368
9 | 1.321 | 0.0183 | -0.185 | 72.202
9.5 | 1.279 | 0.01922 | -0.185 | 66.525
10 | 1.225 | 0.02019 | -0.186 | 60.672
10.5 | 1.16 | 0.02118 | -0.186 | 54.777
11 | 1.085 | 0.02237 | -0.186 | 48.502
11.5 | 1 | 0.02385 | -0.186 | 41.91
12 | 0.907 | 0.02542 | -0.186 | 35.685
12.5 | 0.808 | 0.02717 | -0.186 | 29.732

## 70. Re 4M Mach 0.25 (2)
BIGFOIL.COM POLAR EXPORT
e417
EPPLER 417 |  |  |  | Cl Max: | 1.5561 | at alpha= | 12.5 | deg
XFOIL ncrit=9 |  |  |  | L/D Max: | 166.219 | at alpha= | 0 | deg
Re: | 4000000 |  |  | Cd Min: | 0.21485 | at alpha= | -20 | deg
Mach: | 0.25 |  |  | Cl=0 at alpha= | -5.2344 | deg
|  |  |  | @ Cl=0.1, Cd= | 0.005963
|  |  |  | @ Cl=0.4, Cd= | 0.0032725
|  |  |  | @ Cl=0.6, Cd= | 0.003618
alpha (deg) | Cl | Cd | Cm | Cl/Cd
-20 | -0.4459 | 0.21485 | -0.0574 | -2.0754
-19.5 | -0.4283 | 0.20767 | -0.0618 | -2.0624
-19 | -0.4113 | 0.19983 | -0.0663 | -2.0582
-18.5 | -0.3945 | 0.19172 | -0.0709 | -2.0577
-18 | -0.3794 | 0.18424 | -0.0755 | -2.0593
-17 | -0.3427 | 0.16947 | -0.0848 | -2.0222
-16.5 | -0.3271 | 0.16103 | -0.0895 | -2.0313
-16 | -0.3115 | 0.1528 | -0.0941 | -2.0386
-15.5 | -0.1651 | 0.12197 | -0.1147 | -1.3536
-15 | -0.1762 | 0.11152 | -0.1187 | -1.58
-14.5 | -0.4407 | 0.08947 | -0.1198 | -4.9257
-14 | -0.5318 | 0.06085 | -0.1379 | -8.7395
-13.5 | -0.5402 | 0.05044 | -0.1468 | -10.7098
-13 | -0.5529 | 0.04319 | -0.1495 | -12.8016
-12.5 | -0.5613 | 0.03574 | -0.1538 | -15.7051
-12 | -0.5557 | 0.0297 | -0.1577 | -18.7104
-11.5 | -0.5403 | 0.02387 | -0.162 | -22.6351
-11 | -0.5116 | 0.02177 | -0.1616 | -23.5002
-10.5 | -0.4725 | 0.01808 | -0.1647 | -26.1338
-10 | -0.416 | 0.01602 | -0.1686 | -25.9675
-9.5 | -0.3936 | 0.01412 | -0.1649 | -27.8754
-9 | -0.346 | 0.01293 | -0.1654 | -26.7595
-8.5 | -0.3328 | 0.01158 | -0.1595 | -28.7392
-8 | -0.3066 | 0.00944 | -0.1572 | -32.4788
-7.5 | -0.2585 | 0.00866 | -0.1565 | -29.8499
-7 | -0.2033 | 0.0081 | -0.1568 | -25.0988
-6.5 | -0.1438 | 0.00768 | -0.158 | -18.724
-6 | -0.0886 | 0.00725 | -0.1581 | -12.2207
-5.5 | -0.0314 | 0.00679 | -0.1587 | -4.6244
-5 | 0.0277 | 0.00639 | -0.1596 | 4.3349
-4.5 | 0.0874 | 0.00612 | -0.1605 | 14.281
-4 | 0.146 | 0.00539 | -0.1617 | 27.0872
-3.5 | 0.2092 | 0.00436 | -0.1644 | 47.9817
-3 | 0.2715 | 0.00346 | -0.1667 | 78.4682
-2.5 | 0.3322 | 0.00333 | -0.1677 | 99.7598
-2 | 0.3926 | 0.00327 | -0.1685 | 120.0612
-1.5 | 0.4507 | 0.00329 | -0.1687 | 136.9909
-1 | 0.5074 | 0.00332 | -0.1687 | 152.8313
-0.5 | 0.5606 | 0.00343 | -0.1678 | 163.4402
0 | 0.6067 | 0.00365 | -0.1653 | 166.2192
0.5 | 0.6421 | 0.0041 | -0.1605 | 156.6098
1 | 0.6748 | 0.00463 | -0.1551 | 145.7451
2 | 0.7534 | 0.00587 | -0.1476 | 128.3475
2.5 | 0.7961 | 0.00655 | -0.1447 | 121.542
3 | 0.8362 | 0.00744 | -0.1413 | 112.3925
3.5 | 0.8806 | 0.00816 | -0.1388 | 107.9167
4 | 0.9248 | 0.00897 | -0.1363 | 103.0992
4.5 | 0.9674 | 0.00995 | -0.1334 | 97.2261
5 | 1.0128 | 0.01078 | -0.131 | 93.9518
5.5 | 1.062 | 0.0113 | -0.1292 | 93.9823
6 | 1.1111 | 0.01178 | -0.1274 | 94.3209
6.5 | 1.1589 | 0.01235 | -0.1253 | 93.8381
7 | 1.2053 | 0.01304 | -0.1229 | 92.431
7.5 | 1.2482 | 0.01398 | -0.1198 | 89.2847
8 | 1.2892 | 0.01501 | -0.1165 | 85.8894
8.5 | 1.3324 | 0.01589 | -0.1135 | 83.8515
9 | 1.3714 | 0.017 | -0.1099 | 80.6706
9.5 | 1.41 | 0.01816 | -0.1062 | 77.6432
10 | 1.4444 | 0.01958 | -0.102 | 73.7692
10.5 | 1.4764 | 0.02118 | -0.0975 | 69.7073
11 | 1.5042 | 0.02309 | -0.0926 | 65.1451
11.5 | 1.5271 | 0.02538 | -0.0872 | 60.1694
12 | 1.5474 | 0.02792 | -0.0819 | 55.4226
12.5 | 1.5561 | 0.03144 | -0.0758 | 49.4943
13 | 1.5528 | 0.03616 | -0.0694 | 42.9425
13.5 | 1.5378 | 0.04238 | -0.0635 | 36.286
14 | 1.5112 | 0.05057 | -0.0592 | 29.8833
14.5 | 1.4721 | 0.0615 | -0.0577 | 23.9366
15 | 1.428 | 0.07511 | -0.0604 | 19.0121
15.5 | 1.386 | 0.09077 | -0.0671 | 15.2694
16 | 1.3452 | 0.1083 | -0.0769 | 12.4211
17 | 1.2812 | 0.14332 | -0.0986 | 8.9394
17.5 | 1.2552 | 0.16023 | -0.1094 | 7.8337

## 71. Re 4M Mach 0.50 (1)
BIGFOIL.COM POLAR EXPORT
e417
EPPLER 417 |  |  |  | Cl Max: | 1.416 | at alpha= | 20 | deg
JavaFoil+Calcfoil stall+Eppler ext transition |  |  |  | L/D Max: | 211.628 | at alpha= | 2 | deg
Re: | 4000000 |  |  | Cd Min: | 0.00335 | at alpha= | -2.5 | deg
Mach: | 0.5 |  |  | Cl=0 at alpha= | -5.6692 | deg
|  |  |  | @ Cl=0.1, Cd= | 0.0044
|  |  |  | @ Cl=0.4, Cd= | 0.0033991
|  |  |  | @ Cl=0.6, Cd= | 0.0035107
alpha (deg) | Cl | Cd | Cm | Cl/Cd
-20 | -0.787 | 0.16349 | -0.076 | -4.813
-19.5 | -0.76 | 0.15791 | -0.077 | -4.812
-19 | -0.733 | 0.15143 | -0.077 | -4.838
-18.5 | -0.705 | 0.14765 | -0.077 | -4.778
-18 | -0.679 | 0.14706 | -0.079 | -4.618
-17.5 | -0.653 | 0.13838 | -0.081 | -4.716
-17 | -0.625 | 0.13161 | -0.08 | -4.748
-16.5 | -0.595 | 0.12685 | -0.076 | -4.695
-16 | -0.568 | 0.12316 | -0.075 | -4.61
-15.5 | -0.54 | 0.11931 | -0.075 | -4.529
-15 | -0.513 | 0.11457 | -0.075 | -4.478
-14.5 | -0.486 | 0.11195 | -0.075 | -4.339
-14 | -0.459 | 0.10612 | -0.078 | -4.324
-13.5 | -0.43 | 0.1004 | -0.072 | -4.286
-13 | -0.403 | 0.09663 | -0.071 | -4.169
-12.5 | -0.376 | 0.09296 | -0.072 | -4.04
-12 | -0.348 | 0.0894 | -0.073 | -3.895
-11.5 | -0.321 | 0.08594 | -0.074 | -3.734
-11 | -0.293 | 0.07434 | -0.074 | -3.947
-10.5 | -0.267 | 0.06557 | -0.083 | -4.071
-10 | -0.272 | 0.02159 | -0.148 | -12.612
-9.5 | -0.246 | 0.01619 | -0.153 | -15.177
-9 | -0.215 | 0.01448 | -0.155 | -14.825
-8.5 | -0.183 | 0.01321 | -0.157 | -13.842
-8 | -0.246 | 0.01254 | -0.159 | -19.655
-7.5 | -0.214 | 0.01137 | -0.161 | -18.812
-7 | -0.163 | 0.01045 | -0.163 | -15.64
-6.5 | -0.105 | 0.00967 | -0.164 | -10.873
-6 | -0.043 | 0.00898 | -0.166 | -4.737
-5.5 | 0.022 | 0.00834 | -0.168 | 2.691
-5 | 0.09 | 0.00448 | -0.173 | 20.164
-4.5 | 0.16 | 0.00392 | -0.175 | 40.668
-4 | 0.229 | 0.00367 | -0.177 | 62.395
-3.5 | 0.303 | 0.00346 | -0.182 | 87.764
-3 | 0.373 | 0.00343 | -0.183 | 108.906
-2.5 | 0.443 | 0.00335 | -0.184 | 132.201
-2 | 0.513 | 0.00343 | -0.185 | 149.321
-1.5 | 0.583 | 0.00346 | -0.187 | 168.504
-1 | 0.65 | 0.00366 | -0.188 | 177.422
-0.5 | 0.719 | 0.00416 | -0.189 | 173.003
0 | 0.787 | 0.00449 | -0.19 | 175.2
0.5 | 0.856 | 0.0049 | -0.191 | 174.709
1 | 0.924 | 0.00444 | -0.192 | 207.962
1.5 | 0.992 | 0.00484 | -0.193 | 204.831
2 | 1.059 | 0.005 | -0.194 | 211.628
2.5 | 1.125 | 0.00555 | -0.195 | 202.73
3 | 1.188 | 0.00591 | -0.196 | 201.207
3.5 | 1.244 | 0.00639 | -0.197 | 194.763
4 | 1.292 | 0.01232 | -0.198 | 104.87
4.5 | 1.327 | 0.01441 | -0.199 | 92.102
5 | 1.34 | 0.01528 | -0.2 | 87.688
5.5 | 1.31 | 0.01634 | -0.201 | 80.21
6 | 1.143 | 0.01753 | -0.202 | 65.192
6.5 | 0.824 | 0.01863 | -0.202 | 44.211
7 | 0.856 | 0.0199 | -0.203 | 43.012
7.5 | 0.888 | 0.02176 | -0.204 | 40.794
8 | 0.747 | 0.06274 | -0.098 | 11.91
8.5 | 0.778 | 0.06156 | -0.112 | 12.642
9 | 0.801 | 0.07013 | -0.103 | 11.427
9.5 | 0.829 | 0.07616 | -0.106 | 10.882
10 | 0.853 | 0.07998 | -0.101 | 10.671
10.5 | 0.88 | 0.08293 | -0.103 | 10.616
11 | 0.909 | 0.08752 | -0.109 | 10.383
11.5 | 0.94 | 0.09194 | -0.12 | 10.226
12 | 0.967 | 0.10101 | -0.121 | 9.571
12.5 | 0.989 | 0.10133 | -0.115 | 9.763
13 | 1.016 | 0.10425 | -0.117 | 9.748
13.5 | 1.049 | 0.10703 | -0.128 | 9.802
14 | 1.082 | 0.11081 | -0.136 | 9.766
14.5 | 1.106 | 0.12095 | -0.134 | 9.147
15 | 1.125 | 0.11681 | -0.126 | 9.629
15.5 | 1.153 | 0.123 | -0.129 | 9.373
16 | 1.187 | 0.12498 | -0.138 | 9.496
16.5 | 1.221 | 0.12799 | -0.145 | 9.541
17 | 1.251 | 0.13314 | -0.148 | 9.398
17.5 | 1.268 | 0.15003 | -0.142 | 8.453
18 | 1.286 | 0.14215 | -0.137 | 9.048
18.5 | 1.315 | 0.149 | -0.139 | 8.823
19 | 1.346 | 0.15354 | -0.144 | 8.766
19.5 | 1.379 | 0.15385 | -0.149 | 8.961
20 | 1.416 | 0.15252 | -0.156 | 9.283

## 72. Re 4M Mach 0.50 (2)
BIGFOIL.COM POLAR EXPORT
e417
EPPLER 417 |  |  |  | Cl Max: | 1.3488 | at alpha= | 9 | deg
XFOIL ncrit=9 |  |  |  | L/D Max: | 166.194 | at alpha= | -0.5 | deg
Re: | 4000000 |  |  | Cd Min: | 0.23114 | at alpha= | -20 | deg
Mach: | 0.5 |  |  | Cl=0 at alpha= | -5.0456 | deg
|  |  |  | @ Cl=0.1, Cd= | 0.006575
|  |  |  | @ Cl=0.4, Cd= | 0.0034626
|  |  |  | @ Cl=0.6, Cd= | 0.0036113
alpha (deg) | Cl | Cd | Cm | Cl/Cd
-20 | -0.4456 | 0.23114 | -0.0701 | -1.9278
-19.5 | -0.421 | 0.22243 | -0.0762 | -1.8927
-19 | -0.3967 | 0.21365 | -0.0822 | -1.8568
-18.5 | -0.3749 | 0.20467 | -0.0879 | -1.8317
-17.5 | -0.3288 | 0.18752 | -0.0992 | -1.7534
-17 | -0.3027 | 0.18088 | -0.1047 | -1.6735
-16.5 | -0.2805 | 0.17158 | -0.1104 | -1.6348
-16 | -0.2597 | 0.16292 | -0.1157 | -1.594
-15.5 | -0.2467 | 0.15529 | -0.1182 | -1.5886
-15 | -0.0923 | 0.12085 | -0.1347 | -0.76376
-14.5 | -0.2227 | 0.1394 | -0.1243 | -1.5976
-14 | -0.2076 | 0.13097 | -0.1287 | -1.5851
-13.5 | -0.1978 | 0.12162 | -0.1334 | -1.6264
-13 | -0.1895 | 0.11197 | -0.1385 | -1.6924
-12.5 | -0.1863 | 0.10138 | -0.1441 | -1.8376
-12 | -0.1848 | 0.09074 | -0.1501 | -2.0366
-11.5 | -0.1919 | 0.07893 | -0.1573 | -2.4313
-11 | -0.2064 | 0.06475 | -0.1664 | -3.1876
-10.5 | -0.2356 | 0.05114 | -0.1747 | -4.607
-10 | -0.2557 | 0.04112 | -0.1822 | -6.2184
-9.5 | -0.2754 | 0.0311 | -0.1897 | -8.8553
-9 | -0.2755 | 0.02492 | -0.1927 | -11.0554
-8.5 | -0.2524 | 0.01905 | -0.1963 | -13.2493
-8 | -0.2347 | 0.01588 | -0.1916 | -14.7796
-7.5 | -0.1961 | 0.01368 | -0.1891 | -14.3348
-7 | -0.1895 | 0.01196 | -0.1801 | -15.8445
-6.5 | -0.1678 | 0.01029 | -0.1746 | -16.3071
-6 | -0.1216 | 0.00878 | -0.1734 | -13.8497
-5.5 | -0.0568 | 0.00799 | -0.174 | -7.1089
-5 | 0.0057 | 0.00725 | -0.1741 | 0.78621
-4.5 | 0.0705 | 0.00672 | -0.1742 | 10.4911
-4 | 0.1417 | 0.00637 | -0.1757 | 22.2449
-3.5 | 0.2076 | 0.0053 | -0.1773 | 39.1698
-3 | 0.2859 | 0.00376 | -0.1825 | 76.0372
-2.5 | 0.3537 | 0.00349 | -0.1834 | 101.3467
-2 | 0.4212 | 0.00345 | -0.184 | 122.087
-1.5 | 0.4871 | 0.00345 | -0.1842 | 141.1884
-1 | 0.5464 | 0.00351 | -0.1828 | 155.6695
-0.5 | 0.5983 | 0.0036 | -0.1798 | 166.1944
0 | 0.6359 | 0.00385 | -0.1736 | 165.1688
0.5 | 0.6644 | 0.00445 | -0.1655 | 149.3034
1 | 0.7024 | 0.00509 | -0.1596 | 137.9961
1.5 | 0.7465 | 0.00572 | -0.1551 | 130.507
2 | 0.7908 | 0.00642 | -0.1507 | 123.1776
2.5 | 0.8351 | 0.00726 | -0.1463 | 115.0275
3 | 0.8799 | 0.00818 | -0.142 | 107.5672
3.5 | 0.9249 | 0.00917 | -0.1377 | 100.8615
4 | 0.9701 | 0.01029 | -0.1334 | 94.276
4.5 | 1.009 | 0.01182 | -0.1278 | 85.3638
5 | 1.0648 | 0.01251 | -0.1249 | 85.1159
5.5 | 1.1193 | 0.01332 | -0.1214 | 84.0315
6 | 1.1717 | 0.01426 | -0.1174 | 82.1669
6.5 | 1.2222 | 0.01541 | -0.1128 | 79.3121
7 | 1.2665 | 0.01697 | -0.1071 | 74.6317
7.5 | 1.3037 | 0.01902 | -0.1002 | 68.5436
8 | 1.3305 | 0.02182 | -0.092 | 60.9762
8.5 | 1.3464 | 0.0257 | -0.0831 | 52.3891
9 | 1.3488 | 0.03108 | -0.074 | 43.3977
9.5 | 1.3337 | 0.03823 | -0.0657 | 34.8862
10 | 1.3045 | 0.04718 | -0.06 | 27.6494
10.5 | 1.2677 | 0.05812 | -0.0584 | 21.8118
11 | 1.2288 | 0.07132 | -0.0619 | 17.2294
11.5 | 1.1915 | 0.08688 | -0.0703 | 13.7143
12 | 1.1576 | 0.10443 | -0.082 | 11.0849
12.5 | 1.1251 | 0.12335 | -0.0947 | 9.1212
13 | 1.0979 | 0.14102 | -0.1055 | 7.7854
13.5 | 1.0756 | 0.15826 | -0.1163 | 6.7964
14 | 1.0615 | 0.1747 | -0.1267 | 6.0761

## 73. Re 5M Mach 0.00 (1)
BIGFOIL.COM POLAR EXPORT
e417
EPPLER 417 |  |  |  | Cl Max: | 1.412 | at alpha= | 9 | deg
JavaFoil+Calcfoil stall+Eppler ext transition |  |  |  | L/D Max: | 173.472 | at alpha= | 6 | deg
Re: | 5000000 |  |  | Cd Min: | 0.00327 | at alpha= | -2.5 | deg
Mach: | 0 |  |  | Cl=0 at alpha= | -5.6724 | deg
|  |  |  | @ Cl=0.1, Cd= | 0.0039603
|  |  |  | @ Cl=0.4, Cd= | 0.003278
|  |  |  | @ Cl=0.6, Cd= | 0.00403
alpha (deg) | Cl | Cd | Cm | Cl/Cd
-19.5 | -0.442 | 0.12974 | -0.075 | -3.408
-19 | -0.455 | 0.12651 | -0.075 | -3.596
-18.5 | -0.472 | 0.11323 | -0.08 | -4.17
-18 | -0.489 | 0.10055 | -0.085 | -4.866
-17.5 | -0.508 | 0.08585 | -0.091 | -5.919
-17 | -0.53 | 0.06867 | -0.098 | -7.714
-16.5 | -0.531 | 0.07512 | -0.095 | -7.074
-16 | -0.577 | 0.03615 | -0.112 | -15.957
-15.5 | -0.587 | 0.03138 | -0.115 | -18.718
-15 | -0.594 | 0.02818 | -0.117 | -21.07
-14.5 | -0.595 | 0.02652 | -0.119 | -22.437
-14 | -0.595 | 0.0239 | -0.121 | -24.873
-13.5 | -0.59 | 0.02176 | -0.122 | -27.107
-13 | -0.581 | 0.01996 | -0.124 | -29.128
-12.5 | -0.568 | 0.01832 | -0.126 | -31.018
-12 | -0.551 | 0.01672 | -0.128 | -32.928
-11.5 | -0.529 | 0.01532 | -0.13 | -34.507
-11 | -0.502 | 0.01389 | -0.131 | -36.165
-10.5 | -0.471 | 0.0129 | -0.133 | -36.479
-10 | -0.435 | 0.01197 | -0.135 | -36.323
-9.5 | -0.395 | 0.01116 | -0.136 | -35.422
-9 | -0.352 | 0.01041 | -0.138 | -33.801
-8.5 | -0.305 | 0.00973 | -0.139 | -31.398
-8 | -0.256 | 0.00914 | -0.141 | -28.031
-7.5 | -0.204 | 0.0086 | -0.142 | -23.75
-7 | -0.15 | 0.00808 | -0.144 | -18.603
-6.5 | -0.095 | 0.00761 | -0.145 | -12.461
-6 | -0.038 | 0.00718 | -0.147 | -5.291
-5.5 | 0.02 | 0.00679 | -0.148 | 2.938
-5 | 0.081 | 0.00403 | -0.154 | 20.023
-4.5 | 0.141 | 0.00381 | -0.155 | 37.03
-4 | 0.202 | 0.00379 | -0.156 | 53.291
-3.5 | 0.263 | 0.00373 | -0.158 | 70.489
-3 | 0.323 | 0.00373 | -0.159 | 86.547
-2.5 | 0.384 | 0.00327 | -0.16 | 117.523
-2 | 0.444 | 0.0033 | -0.161 | 134.427
-1.5 | 0.505 | 0.00357 | -0.162 | 141.375
-1 | 0.564 | 0.00388 | -0.163 | 145.135
-0.5 | 0.624 | 0.00413 | -0.164 | 151.105
0 | 0.683 | 0.00437 | -0.165 | 156.289
0.5 | 0.743 | 0.00467 | -0.166 | 159.005
1 | 0.802 | 0.00499 | -0.167 | 160.855
1.5 | 0.862 | 0.00528 | -0.168 | 163.059
2 | 0.92 | 0.00545 | -0.169 | 168.757
2.5 | 0.979 | 0.00595 | -0.169 | 164.467
3 | 1.036 | 0.00627 | -0.17 | 165.09
3.5 | 1.09 | 0.00664 | -0.171 | 164.049
4 | 1.141 | 0.00706 | -0.172 | 161.639
4.5 | 1.19 | 0.00752 | -0.173 | 158.196
5 | 1.235 | 0.00713 | -0.174 | 173.153
5.5 | 1.277 | 0.00736 | -0.174 | 173.423
6 | 1.313 | 0.00757 | -0.175 | 173.472
6.5 | 1.345 | 0.00779 | -0.176 | 172.676
7 | 1.371 | 0.00804 | -0.176 | 170.459
7.5 | 1.39 | 0.00832 | -0.177 | 167.026
8 | 1.404 | 0.01474 | -0.178 | 95.261
8.5 | 1.411 | 0.01535 | -0.178 | 91.947
9 | 1.412 | 0.01602 | -0.179 | 88.137
9.5 | 1.405 | 0.01668 | -0.18 | 84.255
10 | 1.393 | 0.01747 | -0.18 | 79.741
10.5 | 1.375 | 0.01831 | -0.181 | 75.071
11 | 1.351 | 0.01941 | -0.181 | 69.6
11.5 | 1.322 | 0.02018 | -0.181 | 65.527
12 | 1.289 | 0.02141 | -0.182 | 60.22
12.5 | 1.252 | 0.02237 | -0.182 | 55.972
13 | 1.212 | 0.02355 | -0.182 | 51.48
13.5 | 1.169 | 0.02477 | -0.182 | 47.203
14 | 1.126 | 0.0257 | -0.182 | 43.813

## 74. Re 5M Mach 0.00 (2)
BIGFOIL.COM POLAR EXPORT
e417
EPPLER 417 |  |  |  | Cl Max: | 1.7798 | at alpha= | 17.5 | deg
XFOIL ncrit=9 |  |  |  | L/D Max: | 162.036 | at alpha= | -0.5 | deg
Re: | 5000000 |  |  | Cd Min: | 0.09525 | at alpha= | 20 | deg
Mach: | 0 |  |  | Cl=0 at alpha= | -5.3044 | deg
|  |  |  | @ Cl=0.1, Cd= | 0.0055711
|  |  |  | @ Cl=0.4, Cd= | 0.0030587
|  |  |  | @ Cl=0.6, Cd= | 0.0040041
alpha (deg) | Cl | Cd | Cm | Cl/Cd
-19 | -0.8771 | 0.08312 | -0.1053 | -10.5522
-18.5 | -0.9271 | 0.06751 | -0.1143 | -13.7328
-18 | -0.8965 | 0.06433 | -0.1171 | -13.936
-17.5 | -0.8932 | 0.05721 | -0.1221 | -15.6127
-17 | -0.9196 | 0.04669 | -0.1284 | -19.6959
-16.5 | -0.9035 | 0.04179 | -0.1322 | -21.62
-16 | -0.8987 | 0.03587 | -0.1361 | -25.0544
-15.5 | -0.8634 | 0.03333 | -0.139 | -25.9046
-15 | -0.8292 | 0.03078 | -0.1419 | -26.9396
-14.5 | -0.8173 | 0.02706 | -0.1426 | -30.2033
-14 | -0.7966 | 0.02418 | -0.1431 | -32.9446
-13.5 | -0.7589 | 0.02217 | -0.1451 | -34.2309
-13 | -0.7184 | 0.02018 | -0.1475 | -35.5996
-12.5 | -0.6669 | 0.01834 | -0.1517 | -36.3631
-12 | -0.6277 | 0.01664 | -0.1529 | -37.7224
-11.5 | -0.5835 | 0.01465 | -0.1555 | -39.8294
-11 | -0.5267 | 0.01354 | -0.159 | -38.8996
-10.5 | -0.5084 | 0.01202 | -0.1552 | -42.2962
-10 | -0.4814 | 0.01092 | -0.1527 | -44.0842
-9.5 | -0.442 | 0.00998 | -0.1518 | -44.2886
-9 | -0.3925 | 0.00939 | -0.1521 | -41.7998
-8.5 | -0.3454 | 0.00885 | -0.1516 | -39.0282
-8 | -0.2987 | 0.008 | -0.1513 | -37.3375
-7.5 | -0.2451 | 0.00754 | -0.152 | -32.5066
-7 | -0.1886 | 0.00719 | -0.1531 | -26.2309
-6.5 | -0.1342 | 0.00684 | -0.1536 | -19.6199
-6 | -0.0787 | 0.00651 | -0.1543 | -12.0891
-5.5 | -0.0223 | 0.00622 | -0.1551 | -3.5852
-5 | 0.0347 | 0.00591 | -0.156 | 5.8714
-4.5 | 0.0911 | 0.00567 | -0.1567 | 16.067
-4 | 0.1487 | 0.00503 | -0.1581 | 29.5626
-3.5 | 0.2073 | 0.00422 | -0.1599 | 49.1232
-3 | 0.2676 | 0.00334 | -0.1622 | 80.1198
-2.5 | 0.3272 | 0.0031 | -0.1636 | 105.5484
-2 | 0.3839 | 0.00305 | -0.1641 | 125.8689
-1.5 | 0.4392 | 0.00308 | -0.1642 | 142.5974
-1 | 0.4929 | 0.00316 | -0.1639 | 155.981
-0.5 | 0.5412 | 0.00334 | -0.1625 | 162.0359
0 | 0.581 | 0.00378 | -0.1591 | 153.7037
0.5 | 0.6217 | 0.00426 | -0.156 | 145.939
1 | 0.6649 | 0.00473 | -0.1536 | 140.5708
1.5 | 0.7069 | 0.00525 | -0.1509 | 134.6476
2 | 0.747 | 0.00586 | -0.1478 | 127.4744
2.5 | 0.7867 | 0.0066 | -0.1449 | 119.197
3 | 0.8302 | 0.00725 | -0.1427 | 114.5103
3.5 | 0.8744 | 0.00792 | -0.1406 | 110.404
4 | 0.9194 | 0.00858 | -0.1387 | 107.1562
4.5 | 0.9629 | 0.0094 | -0.1366 | 102.4362
5 | 1.0085 | 0.01004 | -0.1348 | 100.4482
5.5 | 1.0566 | 0.01046 | -0.1335 | 101.0134
6 | 1.1041 | 0.01085 | -0.1321 | 101.7604
6.5 | 1.1509 | 0.01129 | -0.1306 | 101.9398
7 | 1.1949 | 0.01197 | -0.1286 | 99.8246
7.5 | 1.2405 | 0.01248 | -0.1269 | 99.399
8 | 1.2846 | 0.01304 | -0.125 | 98.5123
8.5 | 1.3275 | 0.01364 | -0.1229 | 97.324
9 | 1.3693 | 0.01435 | -0.1206 | 95.4216
9.5 | 1.4104 | 0.01507 | -0.1183 | 93.5899
10 | 1.4492 | 0.01588 | -0.1156 | 91.2594
10.5 | 1.4883 | 0.01669 | -0.1131 | 89.1732
11 | 1.5251 | 0.01758 | -0.1102 | 86.752
11.5 | 1.5611 | 0.01854 | -0.1073 | 84.2017
12 | 1.5947 | 0.01963 | -0.1041 | 81.2379
12.5 | 1.6224 | 0.0212 | -0.1001 | 76.5283
13 | 1.6399 | 0.02349 | -0.0948 | 69.8127
13.5 | 1.6679 | 0.02495 | -0.0912 | 66.8497
14 | 1.6926 | 0.02669 | -0.0875 | 63.417
14.5 | 1.7144 | 0.02868 | -0.0836 | 59.7768
15.5 | 1.7514 | 0.03338 | -0.0761 | 52.4685
16 | 1.7638 | 0.0364 | -0.0723 | 48.456
16.5 | 1.7731 | 0.03989 | -0.0688 | 44.4497
17 | 1.7788 | 0.04398 | -0.0656 | 40.4457
17.5 | 1.7798 | 0.04888 | -0.063 | 36.4116
18 | 1.7751 | 0.05484 | -0.0612 | 32.3687
18.5 | 1.7664 | 0.06191 | -0.0605 | 28.5317
19.5 | 1.7264 | 0.08151 | -0.0641 | 21.1802
20 | 1.6914 | 0.09525 | -0.0694 | 17.7575

## 75. Re 5M Mach 0.10 (1)
BIGFOIL.COM POLAR EXPORT
e417
EPPLER 417 |  |  |  | Cl Max: | 1.405 | at alpha= | 8.5 | deg
JavaFoil+Calcfoil stall+Eppler ext transition |  |  |  | L/D Max: | 173.535 | at alpha= | 6 | deg
Re: | 5000000 |  |  | Cd Min: | 0.00328 | at alpha= | -2.5 | deg
Mach: | 0.1 |  |  | Cl=0 at alpha= | -5.6724 | deg
|  |  |  | @ Cl=0.1, Cd= | 0.0039815
|  |  |  | @ Cl=0.4, Cd= | 0.0032893
|  |  |  | @ Cl=0.6, Cd= | 0.0040093
alpha (deg) | Cl | Cd | Cm | Cl/Cd
-19 | -0.411 | 0.1304 | -0.073 | -3.149
-18.5 | -0.427 | 0.12254 | -0.075 | -3.488
-18 | -0.451 | 0.10059 | -0.086 | -4.485
-17.5 | -0.473 | 0.08562 | -0.092 | -5.52
-17 | -0.489 | 0.07905 | -0.094 | -6.181
-16.5 | -0.511 | 0.06392 | -0.101 | -7.992
-16 | -0.545 | 0.03937 | -0.112 | -13.835
-15.5 | -0.56 | 0.03301 | -0.115 | -16.964
-15 | -0.571 | 0.02893 | -0.117 | -19.724
-14.5 | -0.575 | 0.02738 | -0.119 | -20.997
-14 | -0.578 | 0.0245 | -0.121 | -23.592
-13.5 | -0.577 | 0.0222 | -0.123 | -25.971
-13 | -0.571 | 0.02021 | -0.125 | -28.235
-12.5 | -0.56 | 0.01862 | -0.126 | -30.069
-12 | -0.544 | 0.01708 | -0.128 | -31.883
-11.5 | -0.524 | 0.01563 | -0.13 | -33.537
-11 | -0.499 | 0.01412 | -0.132 | -35.357
-10.5 | -0.469 | 0.01307 | -0.133 | -35.878
-10 | -0.434 | 0.01213 | -0.135 | -35.808
-9.5 | -0.395 | 0.0113 | -0.137 | -34.981
-9 | -0.352 | 0.01051 | -0.138 | -33.529
-8.5 | -0.306 | 0.00982 | -0.14 | -31.171
-8 | -0.257 | 0.00921 | -0.141 | -27.877
-7.5 | -0.205 | 0.00869 | -0.143 | -23.589
-7 | -0.151 | 0.00818 | -0.144 | -18.449
-6.5 | -0.095 | 0.00767 | -0.146 | -12.409
-6 | -0.038 | 0.00725 | -0.148 | -5.257
-5.5 | 0.02 | 0.00685 | -0.149 | 2.924
-5 | 0.081 | 0.00405 | -0.155 | 20.015
-4.5 | 0.142 | 0.00383 | -0.156 | 37.026
-4 | 0.203 | 0.00377 | -0.157 | 53.839
-3.5 | 0.264 | 0.0037 | -0.158 | 71.408
-3 | 0.325 | 0.00376 | -0.16 | 86.464
-2.5 | 0.386 | 0.00328 | -0.161 | 117.625
-2 | 0.446 | 0.00332 | -0.162 | 134.55
-1.5 | 0.507 | 0.00359 | -0.163 | 141.376
-1 | 0.566 | 0.00387 | -0.164 | 146.479
-0.5 | 0.627 | 0.00412 | -0.165 | 152.098
0 | 0.687 | 0.00437 | -0.166 | 157.257
0.5 | 0.746 | 0.00471 | -0.167 | 158.356
1 | 0.806 | 0.00501 | -0.168 | 160.886
1.5 | 0.866 | 0.00528 | -0.168 | 164.017
2 | 0.925 | 0.00548 | -0.169 | 168.703
2.5 | 0.984 | 0.00598 | -0.17 | 164.497
3 | 1.041 | 0.00627 | -0.171 | 165.972
3.5 | 1.095 | 0.00664 | -0.172 | 164.804
4 | 1.147 | 0.00705 | -0.173 | 162.555
4.5 | 1.195 | 0.00756 | -0.174 | 158.128
5 | 1.24 | 0.00715 | -0.174 | 173.505
5.5 | 1.281 | 0.0074 | -0.175 | 173.111
6 | 1.317 | 0.00759 | -0.176 | 173.535
6.5 | 1.348 | 0.00785 | -0.177 | 171.633
7 | 1.372 | 0.00812 | -0.177 | 169.042
7.5 | 1.39 | 0.01433 | -0.178 | 96.975
8 | 1.401 | 0.0149 | -0.179 | 94.024
8.5 | 1.405 | 0.01563 | -0.179 | 89.938
9 | 1.403 | 0.01619 | -0.18 | 86.608
9.5 | 1.393 | 0.01691 | -0.18 | 82.348
10 | 1.376 | 0.0178 | -0.181 | 77.327
10.5 | 1.353 | 0.01864 | -0.181 | 72.586
11 | 1.324 | 0.01957 | -0.182 | 67.657
11.5 | 1.289 | 0.02082 | -0.182 | 61.941
12 | 1.251 | 0.02174 | -0.182 | 57.529
12.5 | 1.208 | 0.02282 | -0.183 | 52.923
13 | 1.162 | 0.02401 | -0.183 | 48.391
13.5 | 1.113 | 0.02541 | -0.183 | 43.801

## 76. Re 5M Mach 0.10 (2)
BIGFOIL.COM POLAR EXPORT
e417
EPPLER 417 |  |  |  | Cl Max: | 1.7393 | at alpha= | 16.5 | deg
XFOIL ncrit=9 |  |  |  | L/D Max: | 162.239 | at alpha= | -0.5 | deg
Re: | 5000000 |  |  | Cd Min: | 0.20934 | at alpha= | -20 | deg
Mach: | 0.1 |  |  | Cl=0 at alpha= | -5.2976 | deg
|  |  |  | @ Cl=0.1, Cd= | 0.0055927
|  |  |  | @ Cl=0.4, Cd= | 0.0030678
|  |  |  | @ Cl=0.6, Cd= | 0.0039845
alpha (deg) | Cl | Cd | Cm | Cl/Cd
-20 | -0.4313 | 0.20934 | -0.0605 | -2.0603
-18.5 | -0.7898 | 0.09181 | -0.1032 | -8.6025
-18 | -0.7909 | 0.08283 | -0.1089 | -9.5485
-17.5 | -0.8164 | 0.0701 | -0.117 | -11.6462
-17 | -0.874 | 0.05396 | -0.1269 | -16.1972
-16.5 | -0.868 | 0.04736 | -0.1317 | -18.3277
-16 | -0.8743 | 0.03973 | -0.1366 | -22.006
-15.5 | -0.8411 | 0.03681 | -0.1397 | -22.8498
-15 | -0.8079 | 0.03391 | -0.1428 | -23.8248
-14.5 | -0.7972 | 0.02936 | -0.145 | -27.1526
-14 | -0.7847 | 0.02602 | -0.1448 | -30.1576
-13.5 | -0.7493 | 0.02385 | -0.1466 | -31.4172
-13 | -0.7121 | 0.02164 | -0.1487 | -32.9067
-12.5 | -0.6652 | 0.01956 | -0.1522 | -34.0082
-12 | -0.6271 | 0.01768 | -0.1535 | -35.4695
-11.5 | -0.5833 | 0.01546 | -0.1562 | -37.7296
-11 | -0.526 | 0.01425 | -0.1599 | -36.9123
-10.5 | -0.5015 | 0.01256 | -0.1576 | -39.9283
-10 | -0.476 | 0.01137 | -0.1547 | -41.8646
-9.5 | -0.4418 | 0.01023 | -0.1532 | -43.1867
-9 | -0.3933 | 0.00956 | -0.1533 | -41.1402
-8.5 | -0.3472 | 0.00897 | -0.1526 | -38.7068
-8 | -0.2994 | 0.00823 | -0.1523 | -36.3791
-7.5 | -0.247 | 0.0076 | -0.1528 | -32.5
-7 | -0.1905 | 0.00724 | -0.1538 | -26.3122
-6.5 | -0.1358 | 0.00688 | -0.1543 | -19.7384
-6 | -0.08 | 0.00654 | -0.155 | -12.2324
-5.5 | -0.0232 | 0.00625 | -0.1558 | -3.712
-5 | 0.0341 | 0.00593 | -0.1567 | 5.7504
-4.5 | 0.0909 | 0.00569 | -0.1574 | 15.9754
-4 | 0.1489 | 0.00507 | -0.1588 | 29.3688
-3.5 | 0.2078 | 0.00425 | -0.1606 | 48.8941
-3 | 0.2685 | 0.00335 | -0.1629 | 80.1493
-2.5 | 0.3284 | 0.0031 | -0.1643 | 105.9355
-2 | 0.3855 | 0.00306 | -0.1648 | 125.9804
-1.5 | 0.4411 | 0.00309 | -0.1649 | 142.7508
-1 | 0.495 | 0.00317 | -0.1646 | 156.1514
-0.5 | 0.5435 | 0.00335 | -0.1631 | 162.2388
0 | 0.5831 | 0.00378 | -0.1596 | 154.2593
0.5 | 0.6236 | 0.00427 | -0.1565 | 146.0422
1 | 0.6666 | 0.00474 | -0.1539 | 140.6329
1.5 | 0.7077 | 0.00525 | -0.1509 | 134.8
2 | 0.7479 | 0.00587 | -0.1478 | 127.4106
2.5 | 0.788 | 0.00661 | -0.1448 | 119.2133
3 | 0.8315 | 0.00727 | -0.1426 | 114.3741
3.5 | 0.876 | 0.00795 | -0.1405 | 110.1887
4 | 0.9212 | 0.00861 | -0.1386 | 106.9919
4.5 | 0.9646 | 0.00947 | -0.1363 | 101.8585
5 | 1.011 | 0.01009 | -0.1346 | 100.1982
5.5 | 1.059 | 0.01051 | -0.1331 | 100.7612
6 | 1.1067 | 0.01092 | -0.1317 | 101.3462
6.5 | 1.1539 | 0.01137 | -0.1302 | 101.4864
7 | 1.1984 | 0.01206 | -0.128 | 99.3698
7.5 | 1.2441 | 0.01259 | -0.1263 | 98.8165
8 | 1.2879 | 0.01318 | -0.1241 | 97.7162
8.5 | 1.3313 | 0.01381 | -0.122 | 96.4012
9 | 1.3733 | 0.01455 | -0.1196 | 94.3849
9.5 | 1.4137 | 0.01532 | -0.117 | 92.2781
10 | 1.4529 | 0.01617 | -0.1142 | 89.8516
10.5 | 1.4918 | 0.01703 | -0.1115 | 87.5984
11 | 1.5287 | 0.01797 | -0.1085 | 85.0696
11.5 | 1.5643 | 0.01901 | -0.1054 | 82.2883
12 | 1.596 | 0.0203 | -0.1017 | 78.6207
13 | 1.6383 | 0.02444 | -0.0918 | 67.0336
14 | 1.6864 | 0.02819 | -0.0838 | 59.8226
14.5 | 1.7049 | 0.03056 | -0.0796 | 55.7886
15 | 1.7202 | 0.03325 | -0.0754 | 51.7353
15.5 | 1.7311 | 0.0365 | -0.0713 | 47.4274
16 | 1.7379 | 0.04031 | -0.0675 | 43.1134
16.5 | 1.7393 | 0.04495 | -0.0641 | 38.6941
17 | 1.7362 | 0.05048 | -0.0614 | 34.3938
17.5 | 1.7277 | 0.05718 | -0.0598 | 30.2151
18 | 1.7118 | 0.0656 | -0.0597 | 26.0945
18.5 | 1.6901 | 0.07573 | -0.0616 | 22.3174
19 | 1.6594 | 0.08846 | -0.0659 | 18.7588
19.5 | 1.6168 | 0.10448 | -0.0734 | 15.4747
20 | 1.5631 | 0.1239 | -0.0843 | 12.6158

## 77. Re 5M Mach 0.25 (1)
BIGFOIL.COM POLAR EXPORT
e417
EPPLER 417 |  |  |  | Cl Max: | 1.377 | at alpha= | 7.5 | deg
JavaFoil+Calcfoil stall+Eppler ext transition |  |  |  | L/D Max: | 173.882 | at alpha= | 4.5 | deg
Re: | 5000000 |  |  | Cd Min: | 0.00325 | at alpha= | -3 | deg
Mach: | 0.25 |  |  | Cl=0 at alpha= | -5.6695 | deg
|  |  |  | @ Cl=0.1, Cd= | 0.0040837
|  |  |  | @ Cl=0.4, Cd= | 0.0032832
|  |  |  | @ Cl=0.6, Cd= | 0.0039968
alpha (deg) | Cl | Cd | Cm | Cl/Cd
-17 | -0.134 | 0.11163 | -0.078 | -1.199
-16.5 | -0.202 | 0.10154 | -0.083 | -1.988
-16 | -0.251 | 0.09829 | -0.083 | -2.551
-15.5 | -0.3 | 0.07802 | -0.096 | -3.843
-15 | -0.362 | 0.03916 | -0.116 | -9.245
-14.5 | -0.391 | 0.04364 | -0.114 | -8.962
-14 | -0.434 | 0.02872 | -0.122 | -15.112
-13.5 | -0.46 | 0.02518 | -0.125 | -18.277
-13 | -0.479 | 0.02238 | -0.127 | -21.401
-12.5 | -0.489 | 0.0204 | -0.129 | -23.994
-12 | -0.492 | 0.01854 | -0.131 | -26.548
-11.5 | -0.487 | 0.01706 | -0.133 | -28.54
-11 | -0.474 | 0.01542 | -0.135 | -30.774
-10.5 | -0.454 | 0.01417 | -0.136 | -32.032
-10 | -0.427 | 0.01303 | -0.138 | -32.725
-9.5 | -0.393 | 0.01206 | -0.14 | -32.554
-9 | -0.353 | 0.01119 | -0.142 | -31.546
-8.5 | -0.309 | 0.01044 | -0.143 | -29.574
-8 | -0.26 | 0.00975 | -0.145 | -26.7
-7.5 | -0.208 | 0.00915 | -0.146 | -22.765
-7 | -0.154 | 0.00858 | -0.148 | -17.941
-6.5 | -0.097 | 0.00808 | -0.149 | -12.039
-6 | -0.039 | 0.00759 | -0.151 | -5.138
-5.5 | 0.02 | 0.00713 | -0.153 | 2.871
-5 | 0.083 | 0.00417 | -0.159 | 19.986
-4.5 | 0.146 | 0.00385 | -0.16 | 37.842
-4 | 0.208 | 0.00383 | -0.162 | 54.404
-3.5 | 0.271 | 0.00327 | -0.163 | 83.053
-3 | 0.334 | 0.00325 | -0.164 | 102.842
-2.5 | 0.396 | 0.00328 | -0.165 | 120.879
-2 | 0.459 | 0.00333 | -0.166 | 137.551
-1.5 | 0.521 | 0.00362 | -0.167 | 144.083
-1 | 0.582 | 0.00393 | -0.168 | 148.252
-0.5 | 0.644 | 0.00416 | -0.169 | 154.969
0 | 0.705 | 0.00442 | -0.17 | 159.455
0.5 | 0.767 | 0.00475 | -0.171 | 161.595
1 | 0.828 | 0.00515 | -0.172 | 160.891
1.5 | 0.889 | 0.00537 | -0.173 | 165.489
2 | 0.95 | 0.00556 | -0.174 | 170.943
2.5 | 1.01 | 0.00609 | -0.175 | 165.719
3 | 1.068 | 0.00645 | -0.176 | 165.674
3.5 | 1.123 | 0.00687 | -0.177 | 163.457
4 | 1.175 | 0.0073 | -0.178 | 160.974
4.5 | 1.223 | 0.00704 | -0.178 | 173.882
5 | 1.267 | 0.00729 | -0.179 | 173.63
5.5 | 1.304 | 0.00758 | -0.18 | 172.197
6 | 1.335 | 0.00781 | -0.181 | 170.888
6.5 | 1.358 | 0.00809 | -0.181 | 167.969
7 | 1.372 | 0.01451 | -0.182 | 94.557
7.5 | 1.377 | 0.01519 | -0.183 | 90.633
8 | 1.37 | 0.01596 | -0.183 | 85.826
8.5 | 1.352 | 0.01673 | -0.184 | 80.783
9 | 1.322 | 0.01749 | -0.185 | 75.582
9.5 | 1.28 | 0.01851 | -0.185 | 69.123
10 | 1.226 | 0.01942 | -0.186 | 63.104
10.5 | 1.161 | 0.02034 | -0.186 | 57.058
11 | 1.086 | 0.02153 | -0.187 | 50.424
11.5 | 1.001 | 0.02287 | -0.187 | 43.761
12 | 0.908 | 0.02437 | -0.187 | 37.266
12.5 | 0.809 | 0.02603 | -0.186 | 31.08

## 78. Re 5M Mach 0.25 (2)
BIGFOIL.COM POLAR EXPORT
e417
EPPLER 417 |  |  |  | Cl Max: | 1.5701 | at alpha= | 13 | deg
XFOIL ncrit=9 |  |  |  | L/D Max: | 164.777 | at alpha= | -0.5 | deg
Re: | 5000000 |  |  | Cd Min: | 0.19829 | at alpha= | -19 | deg
Mach: | 0.25 |  |  | Cl=0 at alpha= | -5.2619 | deg
|  |  |  | @ Cl=0.1, Cd= | 0.0056896
|  |  |  | @ Cl=0.4, Cd= | 0.003083
|  |  |  | @ Cl=0.6, Cd= | 0.0038817
alpha (deg) | Cl | Cd | Cm | Cl/Cd
-19 | -0.3993 | 0.19829 | -0.0705 | -2.0137
-18.5 | -0.3844 | 0.19011 | -0.075 | -2.022
-18 | -0.371 | 0.18097 | -0.0797 | -2.0501
-17.5 | -0.3559 | 0.17247 | -0.0841 | -2.0635
-17 | -0.3358 | 0.16703 | -0.0886 | -2.0104
-16.5 | -0.3192 | 0.15954 | -0.0931 | -2.0008
-16 | -0.3018 | 0.15139 | -0.0977 | -1.9935
-15 | -0.5135 | 0.08231 | -0.1239 | -6.2386
-14.5 | -0.5938 | 0.0582 | -0.1403 | -10.2027
-14 | -0.6338 | 0.04456 | -0.1502 | -14.2235
-13.5 | -0.6246 | 0.03959 | -0.1523 | -15.7767
-13 | -0.6146 | 0.03477 | -0.1545 | -17.6762
-12.5 | -0.6007 | 0.02999 | -0.1575 | -20.03
-12 | -0.5799 | 0.02562 | -0.1606 | -22.6347
-11.5 | -0.5685 | 0.02119 | -0.161 | -26.8287
-11 | -0.5204 | 0.01901 | -0.1642 | -27.3751
-10.5 | -0.4687 | 0.0158 | -0.1689 | -29.6646
-10 | -0.4376 | 0.01415 | -0.167 | -30.9258
-9.5 | -0.41 | 0.01226 | -0.1647 | -33.4421
-9 | -0.3876 | 0.01112 | -0.1604 | -34.8561
-8.5 | -0.3509 | 0.00986 | -0.1589 | -35.5882
-8 | -0.3032 | 0.00922 | -0.158 | -32.885
-7.5 | -0.2563 | 0.00807 | -0.1575 | -31.7596
-7 | -0.201 | 0.00753 | -0.1579 | -26.6932
-6.5 | -0.1448 | 0.00713 | -0.1582 | -20.3086
-6 | -0.0873 | 0.00673 | -0.1587 | -12.9718
-5.5 | -0.0279 | 0.0064 | -0.1596 | -4.3594
-5 | 0.0307 | 0.00606 | -0.1603 | 5.066
-4.5 | 0.0894 | 0.00578 | -0.161 | 15.4671
-4 | 0.1492 | 0.00527 | -0.1622 | 28.3112
-3.5 | 0.2099 | 0.0044 | -0.1642 | 47.7045
-3 | 0.2732 | 0.0034 | -0.1668 | 80.3529
-2.5 | 0.3351 | 0.00313 | -0.1682 | 107.0607
-2 | 0.3942 | 0.00308 | -0.1688 | 127.987
-1.5 | 0.4512 | 0.00311 | -0.1688 | 145.0804
-1 | 0.5059 | 0.0032 | -0.1683 | 158.0938
-0.5 | 0.5553 | 0.00337 | -0.1666 | 164.7774
0 | 0.5938 | 0.0038 | -0.1625 | 156.2632
0.5 | 0.631 | 0.00429 | -0.1581 | 147.0862
1 | 0.671 | 0.00476 | -0.1544 | 140.9664
1.5 | 0.7128 | 0.00528 | -0.1512 | 135
2 | 0.7537 | 0.00596 | -0.1479 | 126.4597
2.5 | 0.7969 | 0.00665 | -0.1451 | 119.8346
3 | 0.8406 | 0.00741 | -0.1425 | 113.4413
3.5 | 0.8862 | 0.00811 | -0.1401 | 109.2725
4 | 0.9313 | 0.00886 | -0.1377 | 105.1129
4.5 | 0.973 | 0.00992 | -0.1346 | 98.0847
5 | 1.023 | 0.01039 | -0.133 | 98.4601
5.5 | 1.0733 | 0.01083 | -0.1314 | 99.1043
6 | 1.1229 | 0.0113 | -0.1297 | 99.3717
6.5 | 1.1706 | 0.01186 | -0.1275 | 98.7015
7 | 1.2156 | 0.01264 | -0.1248 | 96.1709
7.5 | 1.2621 | 0.0133 | -0.1224 | 94.8947
8 | 1.3066 | 0.01406 | -0.1196 | 92.9303
8.5 | 1.3499 | 0.01489 | -0.1166 | 90.6582
9 | 1.3913 | 0.01589 | -0.1133 | 87.5582
9.5 | 1.4307 | 0.01694 | -0.1097 | 84.4569
10 | 1.4687 | 0.01812 | -0.1059 | 81.0541
10.5 | 1.5045 | 0.01942 | -0.1018 | 77.4717
11 | 1.5354 | 0.02108 | -0.0971 | 72.8368
11.5 | 1.5521 | 0.02377 | -0.0906 | 65.2966
12 | 1.5546 | 0.02757 | -0.0829 | 56.3874
12.5 | 1.5656 | 0.03088 | -0.0769 | 50.6995
13 | 1.5701 | 0.03489 | -0.071 | 45.0014
13.5 | 1.5652 | 0.04001 | -0.0654 | 39.1202
14 | 1.5539 | 0.04626 | -0.0608 | 33.5906
14.5 | 1.5347 | 0.05411 | -0.0579 | 28.3626
15 | 1.5078 | 0.06407 | -0.0575 | 23.5336
15.5 | 1.4745 | 0.07646 | -0.0604 | 19.2846
16 | 1.4384 | 0.0912 | -0.0668 | 15.7719
16.5 | 1.3987 | 0.10832 | -0.0762 | 12.9127
17 | 1.3519 | 0.12826 | -0.0885 | 10.5403
17.5 | 1.3154 | 0.14677 | -0.1002 | 8.9623
18 | 1.278 | 0.16596 | -0.1128 | 7.7007

## 79. Re 5M Mach 0.50 (1)
BIGFOIL.COM POLAR EXPORT
e417
EPPLER 417 |  |  |  | Cl Max: | 1.426 | at alpha= | 20 | deg
JavaFoil+Calcfoil stall+Eppler ext transition |  |  |  | L/D Max: | 208.086 | at alpha= | 1.5 | deg
Re: | 5000000 |  |  | Cd Min: | 0.00306 | at alpha= | -4 | deg
Mach: | 0.5 |  |  | Cl=0 at alpha= | -5.6692 | deg
|  |  |  | @ Cl=0.1, Cd= | 0.0051143
|  |  |  | @ Cl=0.4, Cd= | 0.0033539
|  |  |  | @ Cl=0.6, Cd= | 0.0038961
alpha (deg) | Cl | Cd | Cm | Cl/Cd
-20 | -0.789 | 0.15945 | -0.078 | -4.947
-19.5 | -0.76 | 0.15468 | -0.077 | -4.916
-19 | -0.733 | 0.14941 | -0.077 | -4.906
-18.5 | -0.706 | 0.14327 | -0.078 | -4.927
-18 | -0.679 | 0.149 | -0.079 | -4.559
-17.5 | -0.653 | 0.1341 | -0.082 | -4.872
-17 | -0.625 | 0.12755 | -0.081 | -4.902
-16.5 | -0.597 | 0.12425 | -0.079 | -4.802
-16 | -0.568 | 0.12077 | -0.076 | -4.703
-15.5 | -0.541 | 0.1174 | -0.076 | -4.605
-15 | -0.513 | 0.11241 | -0.076 | -4.565
-14.5 | -0.486 | 0.10758 | -0.076 | -4.517
-14 | -0.459 | 0.10307 | -0.078 | -4.453
-13.5 | -0.431 | 0.09954 | -0.076 | -4.33
-13 | -0.403 | 0.09243 | -0.074 | -4.364
-12.5 | -0.376 | 0.08429 | -0.076 | -4.462
-12 | -0.349 | 0.07775 | -0.077 | -4.487
-11.5 | -0.322 | 0.07235 | -0.079 | -4.445
-11 | -0.293 | 0.07354 | -0.074 | -3.99
-10.5 | -0.267 | 0.06511 | -0.084 | -4.103
-10 | -0.276 | 0.01857 | -0.15 | -14.842
-9.5 | -0.246 | 0.01549 | -0.154 | -15.893
-9 | -0.215 | 0.01388 | -0.156 | -15.487
-8.5 | -0.183 | 0.01271 | -0.158 | -14.403
-8 | -0.247 | 0.01208 | -0.159 | -20.442
-7.5 | -0.214 | 0.01089 | -0.161 | -19.667
-7 | -0.164 | 0.01003 | -0.163 | -16.317
-6.5 | -0.105 | 0.00928 | -0.165 | -11.347
-6 | -0.043 | 0.00859 | -0.166 | -4.956
-5.5 | 0.022 | 0.00798 | -0.168 | 2.819
-5 | 0.09 | 0.00531 | -0.172 | 16.907
-4.5 | 0.16 | 0.00394 | -0.175 | 40.515
-4 | 0.229 | 0.00306 | -0.178 | 75.06
-3.5 | 0.303 | 0.00339 | -0.182 | 89.402
-3 | 0.373 | 0.00335 | -0.183 | 111.56
-2.5 | 0.443 | 0.00336 | -0.184 | 131.946
-2 | 0.513 | 0.00346 | -0.185 | 148.222
-1.5 | 0.583 | 0.00382 | -0.187 | 152.427
-1 | 0.65 | 0.00412 | -0.188 | 157.98
-0.5 | 0.719 | 0.00437 | -0.189 | 164.619
0 | 0.787 | 0.00474 | -0.19 | 166.131
0.5 | 0.856 | 0.00505 | -0.191 | 169.57
1 | 0.924 | 0.0055 | -0.192 | 167.927
1.5 | 0.992 | 0.00477 | -0.193 | 208.086
2 | 1.059 | 0.00522 | -0.194 | 202.729
2.5 | 1.125 | 0.0055 | -0.195 | 204.516
3 | 1.188 | 0.00586 | -0.196 | 202.881
3.5 | 1.244 | 0.00629 | -0.197 | 197.835
4 | 1.292 | 0.00676 | -0.198 | 191.252
4.5 | 1.327 | 0.01387 | -0.199 | 95.709
5 | 1.341 | 0.01474 | -0.2 | 90.96
5.5 | 1.311 | 0.01576 | -0.201 | 83.155
6 | 1.143 | 0.0169 | -0.202 | 67.629
6.5 | 0.824 | 0.01791 | -0.203 | 46.02
7 | 0.856 | 0.01913 | -0.203 | 44.764
7.5 | 0.888 | 0.02109 | -0.204 | 42.125
8 | 0.748 | 0.06136 | -0.101 | 12.187
8.5 | 0.942 | 0.02443 | -0.203 | 38.571
9 | 0.804 | 0.06749 | -0.11 | 11.91
9.5 | 0.831 | 0.07466 | -0.111 | 11.125
10 | 0.854 | 0.07684 | -0.102 | 11.112
10.5 | 0.881 | 0.08127 | -0.104 | 10.836
11 | 0.911 | 0.08474 | -0.114 | 10.746
11.5 | 0.943 | 0.08855 | -0.125 | 10.65
12 | 0.969 | 0.09653 | -0.124 | 10.034
12.5 | 0.99 | 0.09539 | -0.116 | 10.376
13 | 1.02 | 0.09988 | -0.123 | 10.209
13.5 | 1.055 | 0.10278 | -0.134 | 10.261
14 | 1.088 | 0.10591 | -0.141 | 10.272
14.5 | 1.108 | 0.11746 | -0.136 | 9.435
15 | 1.126 | 0.11644 | -0.127 | 9.667
15.5 | 1.159 | 0.11809 | -0.136 | 9.813
16 | 1.197 | 0.1174 | -0.146 | 10.196
16.5 | 1.23 | 0.12013 | -0.151 | 10.238
17 | 1.257 | 0.12644 | -0.152 | 9.945
17.5 | 1.27 | 0.14691 | -0.143 | 8.643
18 | 1.29 | 0.13769 | -0.139 | 9.366
18.5 | 1.32 | 0.14216 | -0.144 | 9.287
19 | 1.354 | 0.14465 | -0.149 | 9.359
19.5 | 1.39 | 0.14396 | -0.155 | 9.656
20 | 1.426 | 0.14309 | -0.16 | 9.963

## 80. Re 5M Mach 0.50 (2)
BIGFOIL.COM POLAR EXPORT
e417
EPPLER 417 |  |  |  | Cl Max: | 1.3666 | at alpha= | 9 | deg
XFOIL ncrit=9 |  |  |  | L/D Max: | 166.307 | at alpha= | -0.5 | deg
Re: | 5000000 |  |  | Cd Min: | 0.22941 | at alpha= | -20 | deg
Mach: | 0.5 |  |  | Cl=0 at alpha= | -5.0712 | deg
|  |  |  | @ Cl=0.1, Cd= | 0.006226
|  |  |  | @ Cl=0.4, Cd= | 0.0032522
|  |  |  | @ Cl=0.6, Cd= | 0.0037123
alpha (deg) | Cl | Cd | Cm | Cl/Cd
-20 | -0.4319 | 0.22941 | -0.0749 | -1.8827
-19.5 | -0.4078 | 0.2207 | -0.0808 | -1.8478
-19 | -0.3838 | 0.21198 | -0.0866 | -1.8105
-18.5 | -0.3603 | 0.20333 | -0.0924 | -1.772
-18 | -0.339 | 0.19489 | -0.0979 | -1.7394
-17.5 | -0.3155 | 0.18674 | -0.1034 | -1.6895
-16.5 | -0.2723 | 0.16969 | -0.1141 | -1.6047
-16 | -0.2493 | 0.16153 | -0.1193 | -1.5434
-15.5 | -0.2341 | 0.15363 | -0.1227 | -1.5238
-15 | -0.0864 | 0.12001 | -0.1378 | -0.71994
-14.5 | -0.2126 | 0.13769 | -0.1285 | -1.544
-14 | -0.1972 | 0.12972 | -0.1325 | -1.5202
-13.5 | -0.1931 | 0.11907 | -0.1372 | -1.6217
-13 | -0.1862 | 0.10933 | -0.1422 | -1.7031
-12.5 | -0.1813 | 0.09944 | -0.1477 | -1.8232
-12 | -0.1811 | 0.08888 | -0.1537 | -2.0376
-11.5 | -0.1905 | 0.07687 | -0.1609 | -2.4782
-11 | -0.2029 | 0.06288 | -0.1695 | -3.2268
-10.5 | -0.2329 | 0.0497 | -0.1784 | -4.6861
-10 | -0.2546 | 0.03958 | -0.1847 | -6.4325
-9.5 | -0.2749 | 0.03026 | -0.1919 | -9.0846
-9 | -0.2788 | 0.02256 | -0.1961 | -12.3582
-8.5 | -0.2596 | 0.01766 | -0.1968 | -14.6999
-8 | -0.2347 | 0.01464 | -0.1933 | -16.0314
-7.5 | -0.2151 | 0.01275 | -0.187 | -16.8706
-7 | -0.2042 | 0.01095 | -0.1794 | -18.6484
-6.5 | -0.1749 | 0.00929 | -0.1752 | -18.8267
-6 | -0.1158 | 0.00807 | -0.1757 | -14.3494
-5.5 | -0.0554 | 0.00737 | -0.175 | -7.517
-5 | 0.0092 | 0.00681 | -0.1751 | 1.351
-4.5 | 0.0784 | 0.00634 | -0.1762 | 12.3659
-4 | 0.1428 | 0.006 | -0.1761 | 23.8
-3.5 | 0.2115 | 0.00521 | -0.1779 | 40.595
-3 | 0.2867 | 0.00378 | -0.1822 | 75.8466
-2.5 | 0.3572 | 0.00329 | -0.1841 | 108.5714
-2 | 0.4251 | 0.00323 | -0.1848 | 131.6099
-1.5 | 0.4887 | 0.00325 | -0.1845 | 150.3692
-1 | 0.5446 | 0.00333 | -0.1824 | 163.5435
-0.5 | 0.5854 | 0.00352 | -0.1769 | 166.3068
0 | 0.6188 | 0.00396 | -0.1699 | 156.2626
0.5 | 0.6527 | 0.0046 | -0.1631 | 141.8913
1 | 0.6982 | 0.00516 | -0.1589 | 135.3101
2 | 0.7905 | 0.00646 | -0.1509 | 122.3684
2.5 | 0.8397 | 0.00715 | -0.1474 | 117.4406
3 | 0.8833 | 0.00815 | -0.1429 | 108.3804
3.5 | 0.931 | 0.00903 | -0.139 | 103.1008
4 | 0.9767 | 0.01012 | -0.1347 | 96.5119
4.5 | 1.0209 | 0.01139 | -0.13 | 89.6313
5 | 1.0762 | 0.01207 | -0.1268 | 89.1632
5.5 | 1.1328 | 0.01276 | -0.1237 | 88.7774
6 | 1.1864 | 0.01364 | -0.1197 | 86.9795
6.5 | 1.2371 | 0.01474 | -0.1151 | 83.9281
7 | 1.2822 | 0.01623 | -0.1093 | 79.0018
7.5 | 1.321 | 0.01819 | -0.1026 | 72.6223
8 | 1.3487 | 0.02091 | -0.0943 | 64.5002
8.5 | 1.3643 | 0.02471 | -0.0851 | 55.2125
9 | 1.3666 | 0.02995 | -0.0756 | 45.6294
9.5 | 1.3502 | 0.03698 | -0.0668 | 36.5116
10 | 1.3192 | 0.04586 | -0.0607 | 28.7658
10.5 | 1.2795 | 0.05697 | -0.0586 | 22.4592
11 | 1.2373 | 0.07046 | -0.0618 | 17.5603
11.5 | 1.1967 | 0.0864 | -0.0702 | 13.8507
12 | 1.1605 | 0.10426 | -0.0821 | 11.1308
12.5 | 1.1291 | 0.12286 | -0.0944 | 9.1901
13 | 1.1019 | 0.14071 | -0.1055 | 7.831
13.5 | 1.0797 | 0.15788 | -0.1162 | 6.8387
14 | 1.0675 | 0.17377 | -0.1263 | 6.1432

## 81. Re 6M Mach 0.00 (1)
BIGFOIL.COM POLAR EXPORT
e417
EPPLER 417 |  |  |  | Cl Max: | 1.412 | at alpha= | 9 | deg
JavaFoil+Calcfoil stall+Eppler ext transition |  |  |  | L/D Max: | 178.651 | at alpha= | 6 | deg
Re: | 6000000 |  |  | Cd Min: | 0.00364 | at alpha= | -2 | deg
Mach: | 0 |  |  | Cl=0 at alpha= | -5.6724 | deg
|  |  |  | @ Cl=0.1, Cd= | 0.004208
|  |  |  | @ Cl=0.4, Cd= | 0.003838
|  |  |  | @ Cl=0.6, Cd= | 0.004228
alpha (deg) | Cl | Cd | Cm | Cl/Cd
-20 | -0.429 | 0.13238 | -0.075 | -3.243
-19.5 | -0.444 | 0.12467 | -0.077 | -3.563
-19 | -0.457 | 0.1219 | -0.077 | -3.747
-18.5 | -0.472 | 0.11401 | -0.08 | -4.136
-18 | -0.509 | 0.07137 | -0.097 | -7.126
-17.5 | -0.536 | 0.05084 | -0.105 | -10.551
-17 | -0.547 | 0.0493 | -0.106 | -11.103
-16.5 | -0.556 | 0.04834 | -0.107 | -11.506
-16 | -0.581 | 0.03232 | -0.114 | -17.989
-15.5 | -0.59 | 0.02883 | -0.116 | -20.478
-15 | -0.596 | 0.02614 | -0.118 | -22.807
-14.5 | -0.596 | 0.02553 | -0.119 | -23.354
-14 | -0.596 | 0.02308 | -0.121 | -25.802
-13.5 | -0.591 | 0.02102 | -0.123 | -28.109
-13 | -0.582 | 0.01927 | -0.124 | -30.215
-12.5 | -0.569 | 0.01768 | -0.126 | -32.178
-12 | -0.551 | 0.01616 | -0.128 | -34.122
-11.5 | -0.529 | 0.01479 | -0.13 | -35.794
-11 | -0.503 | 0.01337 | -0.132 | -37.601
-10.5 | -0.471 | 0.01242 | -0.133 | -37.96
-10 | -0.436 | 0.01152 | -0.135 | -37.797
-9.5 | -0.396 | 0.01073 | -0.136 | -36.88
-9 | -0.353 | 0.01003 | -0.138 | -35.145
-8.5 | -0.306 | 0.00937 | -0.139 | -32.648
-8 | -0.256 | 0.0088 | -0.141 | -29.141
-7.5 | -0.205 | 0.00828 | -0.143 | -24.69
-7 | -0.151 | 0.00778 | -0.144 | -19.356
-6.5 | -0.095 | 0.00733 | -0.146 | -12.969
-6 | -0.038 | 0.00691 | -0.147 | -5.502
-5.5 | 0.02 | 0.00658 | -0.149 | 3.036
-5 | 0.081 | 0.00436 | -0.154 | 18.505
-4.5 | 0.141 | 0.00388 | -0.155 | 36.359
-4 | 0.202 | 0.00376 | -0.156 | 53.677
-3.5 | 0.263 | 0.0038 | -0.158 | 69.213
-3 | 0.323 | 0.00379 | -0.159 | 85.234
-2.5 | 0.384 | 0.00391 | -0.16 | 98.181
-2 | 0.444 | 0.00364 | -0.161 | 122.176
-1.5 | 0.505 | 0.00391 | -0.162 | 129.021
-1 | 0.564 | 0.00412 | -0.163 | 136.723
-0.5 | 0.624 | 0.0043 | -0.164 | 145.129
0 | 0.683 | 0.00456 | -0.165 | 149.937
0.5 | 0.743 | 0.00482 | -0.166 | 154.187
1 | 0.802 | 0.00511 | -0.167 | 157.123
1.5 | 0.862 | 0.00522 | -0.168 | 164.952
2 | 0.921 | 0.00565 | -0.169 | 162.882
2.5 | 0.979 | 0.00594 | -0.169 | 164.885
3 | 1.036 | 0.00625 | -0.17 | 165.717
3.5 | 1.09 | 0.00662 | -0.171 | 164.76
4 | 1.142 | 0.00697 | -0.172 | 163.703
4.5 | 1.19 | 0.00737 | -0.173 | 161.44
5 | 1.236 | 0.00835 | -0.174 | 147.935
5.5 | 1.277 | 0.00717 | -0.174 | 178.06
6 | 1.314 | 0.00735 | -0.175 | 178.651
6.5 | 1.345 | 0.00759 | -0.176 | 177.16
7 | 1.371 | 0.00784 | -0.176 | 174.888
7.5 | 1.391 | 0.00809 | -0.177 | 171.952
8 | 1.404 | 0.00843 | -0.178 | 166.591
8.5 | 1.411 | 0.0149 | -0.178 | 94.735
9 | 1.412 | 0.0155 | -0.179 | 91.108
9.5 | 1.406 | 0.01617 | -0.18 | 86.925
10 | 1.394 | 0.01687 | -0.18 | 82.605
10.5 | 1.376 | 0.01777 | -0.181 | 77.408
11 | 1.352 | 0.01884 | -0.181 | 71.745
11.5 | 1.323 | 0.01953 | -0.181 | 67.731
12 | 1.29 | 0.02071 | -0.182 | 62.285
12.5 | 1.253 | 0.02169 | -0.182 | 57.794
13 | 1.213 | 0.02278 | -0.182 | 53.27
13.5 | 1.171 | 0.02401 | -0.182 | 48.76
14 | 1.128 | 0.0248 | -0.182 | 45.47

## 82. Re 6M Mach 0.00 (2)
BIGFOIL.COM POLAR EXPORT
e417
EPPLER 417 |  |  |  | Cl Max: | 1.8477 | at alpha= | 18 | deg
XFOIL ncrit=9 |  |  |  | L/D Max: | 155.143 | at alpha= | -1 | deg
Re: | 6000000 |  |  | Cd Min: | 0.11517 | at alpha= | -20 | deg
Mach: | 0 |  |  | Cl=0 at alpha= | -5.3159 | deg
|  |  |  | @ Cl=0.1, Cd= | 0.0053814
|  |  |  | @ Cl=0.4, Cd= | 0.0029852
|  |  |  | @ Cl=0.6, Cd= | 0.00424
alpha (deg) | Cl | Cd | Cm | Cl/Cd
-20 | -0.7554 | 0.11517 | -0.0944 | -6.559
-19.5 | -0.8441 | 0.0943 | -0.1014 | -8.9512
-19 | -0.8241 | 0.08988 | -0.1041 | -9.1689
-18.5 | -0.8891 | 0.07119 | -0.1145 | -12.4891
-18 | -0.9681 | 0.05284 | -0.1247 | -18.3213
-17.5 | -0.9696 | 0.04593 | -0.129 | -21.1104
-17 | -0.9727 | 0.03909 | -0.1331 | -24.8836
-16.5 | -0.9557 | 0.03473 | -0.1363 | -27.518
-16 | -0.9397 | 0.03042 | -0.1392 | -30.8909
-15.5 | -0.9067 | 0.02793 | -0.1416 | -32.4633
-15 | -0.8752 | 0.02583 | -0.1429 | -33.8831
-14.5 | -0.8576 | 0.02299 | -0.1427 | -37.3032
-14 | -0.8256 | 0.0207 | -0.1442 | -39.8841
-13.5 | -0.7817 | 0.01907 | -0.1465 | -40.9911
-13 | -0.7284 | 0.01743 | -0.1507 | -41.79
-12.5 | -0.6891 | 0.01603 | -0.1515 | -42.9881
-11.5 | -0.5849 | 0.01287 | -0.1586 | -45.4468
-11 | -0.5537 | 0.01196 | -0.1564 | -46.296
-10.5 | -0.5341 | 0.01071 | -0.1526 | -49.8693
-10 | -0.4943 | 0.00984 | -0.1518 | -50.2337
-9.5 | -0.4489 | 0.00913 | -0.1515 | -49.1676
-9 | -0.4007 | 0.00864 | -0.1512 | -46.3773
-8.5 | -0.3498 | 0.00819 | -0.1514 | -42.7106
-8 | -0.296 | 0.00785 | -0.152 | -37.707
-7.5 | -0.2438 | 0.00717 | -0.1526 | -34.0028
-7 | -0.1893 | 0.00681 | -0.1532 | -27.7974
-6.5 | -0.1338 | 0.00649 | -0.1539 | -20.6163
-6 | -0.0777 | 0.00619 | -0.1547 | -12.5525
-5.5 | -0.0208 | 0.00593 | -0.1556 | -3.5076
-5 | 0.0357 | 0.00567 | -0.1563 | 6.2963
-4.5 | 0.0924 | 0.00546 | -0.1571 | 16.9231
-3.5 | 0.2074 | 0.00427 | -0.1597 | 48.5714
-3 | 0.2688 | 0.00341 | -0.1623 | 78.827
-2.5 | 0.3274 | 0.003 | -0.1636 | 109.1333
-2 | 0.3834 | 0.00297 | -0.1639 | 129.0909
-1.5 | 0.4381 | 0.00302 | -0.1639 | 145.0662
-1 | 0.4887 | 0.00315 | -0.163 | 155.1429
-0.5 | 0.5324 | 0.00349 | -0.1605 | 152.5501
0 | 0.5736 | 0.00397 | -0.1575 | 144.4836
0.5 | 0.6176 | 0.00442 | -0.1552 | 139.7285
1 | 0.6629 | 0.00486 | -0.1533 | 136.3992
1.5 | 0.7079 | 0.00533 | -0.1513 | 132.8143
2 | 0.7504 | 0.00589 | -0.1488 | 127.4024
2.5 | 0.7902 | 0.00665 | -0.1457 | 118.8271
3 | 0.8353 | 0.00722 | -0.1439 | 115.6925
3.5 | 0.8805 | 0.00783 | -0.142 | 112.4521
4 | 0.9253 | 0.00849 | -0.1401 | 108.987
4.5 | 0.9681 | 0.00937 | -0.1377 | 103.3191
5 | 1.0165 | 0.00977 | -0.1365 | 104.043
5.5 | 1.0653 | 0.01012 | -0.1353 | 105.2668
6 | 1.1132 | 0.01051 | -0.134 | 105.9182
6.5 | 1.1593 | 0.01099 | -0.1323 | 105.4868
7 | 1.2051 | 0.01148 | -0.1306 | 104.9739
7.5 | 1.2509 | 0.01195 | -0.129 | 104.6778
8 | 1.2959 | 0.01248 | -0.1272 | 103.8381
8.5 | 1.3391 | 0.01306 | -0.1251 | 102.5345
9 | 1.3812 | 0.0137 | -0.1229 | 100.8175
9.5 | 1.4231 | 0.01437 | -0.1207 | 99.0327
10 | 1.4631 | 0.0151 | -0.1182 | 96.894
10.5 | 1.5022 | 0.01586 | -0.1156 | 94.7163
11 | 1.5406 | 0.01669 | -0.113 | 92.3068
11.5 | 1.5757 | 0.01767 | -0.1098 | 89.1737
12 | 1.5978 | 0.01967 | -0.1046 | 81.2303
12.5 | 1.6326 | 0.02065 | -0.1017 | 79.0605
13 | 1.6658 | 0.0217 | -0.0987 | 76.765
13.5 | 1.6973 | 0.02292 | -0.0956 | 74.0532
14 | 1.7248 | 0.02439 | -0.092 | 70.7175
14.5 | 1.7498 | 0.02608 | -0.0883 | 67.0936
15 | 1.7733 | 0.02789 | -0.0846 | 63.5819
15.5 | 1.7943 | 0.02996 | -0.0809 | 59.8899
16 | 1.8117 | 0.03239 | -0.0771 | 55.9339
16.5 | 1.8258 | 0.03522 | -0.0734 | 51.8399
17 | 1.8369 | 0.03846 | -0.0699 | 47.7613
17.5 | 1.8441 | 0.04229 | -0.0666 | 43.6061
18 | 1.8477 | 0.04677 | -0.0639 | 39.5061
18.5 | 1.847 | 0.05204 | -0.0617 | 35.4919
19 | 1.8425 | 0.05827 | -0.0606 | 31.62
19.5 | 1.8313 | 0.06592 | -0.0605 | 27.7806
20 | 1.813 | 0.07524 | -0.062 | 24.0962

## 83. Re 6M Mach 0.10 (1)
BIGFOIL.COM POLAR EXPORT
e417
EPPLER 417 |  |  |  | Cl Max: | 1.406 | at alpha= | 8.5 | deg
JavaFoil+Calcfoil stall+Eppler ext transition |  |  |  | L/D Max: | 178.24 | at alpha= | 5.5 | deg
Re: | 6000000 |  |  | Cd Min: | 0.00336 | at alpha= | -2.5 | deg
Mach: | 0.1 |  |  | Cl=0 at alpha= | -5.6724 | deg
|  |  |  | @ Cl=0.1, Cd= | 0.0042405
|  |  |  | @ Cl=0.4, Cd= | 0.0034277
|  |  |  | @ Cl=0.6, Cd= | 0.0042159
alpha (deg) | Cl | Cd | Cm | Cl/Cd
-19 | -0.412 | 0.12599 | -0.076 | -3.273
-18.5 | -0.429 | 0.118 | -0.078 | -3.638
-18 | -0.457 | 0.08922 | -0.091 | -5.127
-17.5 | -0.488 | 0.06376 | -0.101 | -7.653
-17 | -0.516 | 0.04623 | -0.108 | -11.159
-16.5 | -0.515 | 0.05836 | -0.103 | -8.832
-16 | -0.551 | 0.034 | -0.114 | -16.2
-15.5 | -0.564 | 0.02995 | -0.116 | -18.817
-15 | -0.573 | 0.02683 | -0.118 | -21.363
-14.5 | -0.576 | 0.02637 | -0.119 | -21.851
-14 | -0.579 | 0.02366 | -0.121 | -24.476
-13.5 | -0.577 | 0.02147 | -0.123 | -26.891
-13 | -0.572 | 0.01948 | -0.125 | -29.34
-12.5 | -0.561 | 0.01798 | -0.127 | -31.187
-12 | -0.545 | 0.01648 | -0.128 | -33.075
-11.5 | -0.525 | 0.01508 | -0.13 | -34.819
-11 | -0.5 | 0.0136 | -0.132 | -36.772
-10.5 | -0.47 | 0.01259 | -0.134 | -37.313
-10 | -0.435 | 0.01168 | -0.135 | -37.249
-9.5 | -0.396 | 0.01087 | -0.137 | -36.411
-9 | -0.353 | 0.01013 | -0.139 | -34.863
-8.5 | -0.307 | 0.00946 | -0.14 | -32.419
-8 | -0.257 | 0.00888 | -0.142 | -28.966
-7.5 | -0.205 | 0.00836 | -0.143 | -24.534
-7 | -0.151 | 0.00785 | -0.145 | -19.258
-6.5 | -0.095 | 0.00739 | -0.146 | -12.904
-6 | -0.038 | 0.00698 | -0.148 | -5.476
-5.5 | 0.02 | 0.00664 | -0.149 | 3.023
-5 | 0.081 | 0.00439 | -0.155 | 18.485
-4.5 | 0.142 | 0.00391 | -0.156 | 36.345
-4 | 0.203 | 0.00378 | -0.157 | 53.653
-3.5 | 0.264 | 0.00377 | -0.158 | 69.994
-3 | 0.325 | 0.00376 | -0.16 | 86.325
-2.5 | 0.386 | 0.00336 | -0.161 | 114.836
-2 | 0.446 | 0.00365 | -0.162 | 122.296
-1.5 | 0.507 | 0.00389 | -0.163 | 130.522
-1 | 0.566 | 0.00411 | -0.164 | 137.955
-0.5 | 0.627 | 0.0043 | -0.165 | 145.62
0 | 0.687 | 0.00455 | -0.166 | 150.857
0.5 | 0.747 | 0.00485 | -0.167 | 153.913
1 | 0.806 | 0.0051 | -0.168 | 158.009
1.5 | 0.866 | 0.00524 | -0.168 | 165.178
2 | 0.925 | 0.00568 | -0.169 | 162.823
2.5 | 0.984 | 0.00596 | -0.17 | 165.068
3 | 1.041 | 0.00628 | -0.171 | 165.762
3.5 | 1.095 | 0.00665 | -0.172 | 164.741
4 | 1.147 | 0.007 | -0.173 | 163.9
4.5 | 1.196 | 0.00741 | -0.174 | 161.309
5 | 1.241 | 0.00838 | -0.174 | 148.029
5.5 | 1.281 | 0.00719 | -0.175 | 178.24
6 | 1.317 | 0.00739 | -0.176 | 178.199
6.5 | 1.348 | 0.00765 | -0.177 | 176.233
7 | 1.372 | 0.00789 | -0.177 | 174.021
7.5 | 1.39 | 0.00815 | -0.178 | 170.552
8 | 1.402 | 0.01445 | -0.179 | 97.02
8.5 | 1.406 | 0.01522 | -0.179 | 92.36
9 | 1.403 | 0.01571 | -0.18 | 89.31
9.5 | 1.393 | 0.0164 | -0.18 | 84.954
10 | 1.377 | 0.0171 | -0.181 | 80.497
10.5 | 1.354 | 0.01803 | -0.181 | 75.058
11 | 1.325 | 0.01895 | -0.182 | 69.888
11.5 | 1.29 | 0.02015 | -0.182 | 64.009
12 | 1.252 | 0.02113 | -0.183 | 59.228
12.5 | 1.209 | 0.02212 | -0.183 | 54.665
13 | 1.163 | 0.0233 | -0.183 | 49.916
13.5 | 1.114 | 0.02459 | -0.183 | 45.316

## 84. Re 6M Mach 0.10 (2)
BIGFOIL.COM POLAR EXPORT
e417
EPPLER 417 |  |  |  | Cl Max: | 1.8064 | at alpha= | 17 | deg
XFOIL ncrit=9 |  |  |  | L/D Max: | 155.81 | at alpha= | -1 | deg
Re: | 6000000 |  |  | Cd Min: | 0.09634 | at alpha= | 20 | deg
Mach: | 0.1 |  |  | Cl=0 at alpha= | -5.3099 | deg
|  |  |  | @ Cl=0.1, Cd= | 0.0054106
|  |  |  | @ Cl=0.4, Cd= | 0.0029909
|  |  |  | @ Cl=0.6, Cd= | 0.0042267
alpha (deg) | Cl | Cd | Cm | Cl/Cd
-18.5 | -0.7916 | 0.08912 | -0.1068 | -8.8824
-18 | -0.8782 | 0.06689 | -0.1197 | -13.129
-17.5 | -0.9073 | 0.05529 | -0.1268 | -16.4098
-17 | -0.9212 | 0.04645 | -0.1324 | -19.8321
-16.5 | -0.921 | 0.03975 | -0.1367 | -23.1698
-16 | -0.9139 | 0.03419 | -0.1402 | -26.73
-15.5 | -0.8878 | 0.03079 | -0.143 | -28.834
-15 | -0.8543 | 0.02825 | -0.1455 | -30.2407
-14.5 | -0.8442 | 0.02491 | -0.1448 | -33.89
-14 | -0.8174 | 0.02224 | -0.1459 | -36.7536
-13.5 | -0.7764 | 0.02051 | -0.1476 | -37.8547
-13 | -0.7278 | 0.01871 | -0.1511 | -38.899
-12.5 | -0.6888 | 0.01715 | -0.1519 | -40.1633
-12 | -0.6365 | 0.01547 | -0.1556 | -41.1441
-11.5 | -0.5832 | 0.01356 | -0.1599 | -43.0088
-11 | -0.546 | 0.0126 | -0.1588 | -43.3333
-10.5 | -0.5274 | 0.01118 | -0.155 | -47.1735
-10 | -0.4935 | 0.01014 | -0.1534 | -48.6686
-9.5 | -0.4497 | 0.00932 | -0.1528 | -48.2511
-9 | -0.4026 | 0.00877 | -0.1523 | -45.9065
-8.5 | -0.3521 | 0.00828 | -0.1524 | -42.5242
-8 | -0.2981 | 0.00792 | -0.1529 | -37.6389
-7.5 | -0.2459 | 0.00723 | -0.1533 | -34.0111
-7 | -0.1912 | 0.00685 | -0.1539 | -27.9124
-6.5 | -0.1353 | 0.00653 | -0.1546 | -20.7198
-6 | -0.0789 | 0.00622 | -0.1554 | -12.6849
-5.5 | -0.0216 | 0.00595 | -0.1563 | -3.6303
-5 | 0.0352 | 0.0057 | -0.157 | 6.1754
-4.5 | 0.0923 | 0.00548 | -0.1578 | 16.8431
-4 | 0.15 | 0.00496 | -0.159 | 30.2419
-3.5 | 0.2079 | 0.0043 | -0.1604 | 48.3488
-3 | 0.2697 | 0.00342 | -0.163 | 78.8596
-2.5 | 0.3287 | 0.00301 | -0.1643 | 109.2027
-2 | 0.3851 | 0.00298 | -0.1647 | 129.2282
-1.5 | 0.44 | 0.00302 | -0.1647 | 145.6954
-1 | 0.4908 | 0.00315 | -0.1637 | 155.8095
-0.5 | 0.5346 | 0.00349 | -0.1611 | 153.1805
0 | 0.5755 | 0.00397 | -0.158 | 144.9622
0.5 | 0.6194 | 0.00443 | -0.1557 | 139.8194
1 | 0.6648 | 0.00486 | -0.1536 | 136.7901
1.5 | 0.7089 | 0.00534 | -0.1514 | 132.7528
2 | 0.7512 | 0.00589 | -0.1487 | 127.5382
2.5 | 0.7913 | 0.00666 | -0.1457 | 118.8138
3 | 0.8365 | 0.00724 | -0.1437 | 115.5387
3.5 | 0.8818 | 0.00786 | -0.1418 | 112.1883
4 | 0.927 | 0.00853 | -0.1399 | 108.6753
4.5 | 0.9699 | 0.00942 | -0.1374 | 102.9618
5 | 1.0189 | 0.00981 | -0.1362 | 103.8634
5.5 | 1.0681 | 0.01017 | -0.135 | 105.0246
6 | 1.1159 | 0.01057 | -0.1336 | 105.5724
6.5 | 1.1619 | 0.01109 | -0.1317 | 104.7701
7 | 1.2086 | 0.01156 | -0.1301 | 104.5502
7.5 | 1.2548 | 0.01206 | -0.1284 | 104.0464
8 | 1.2996 | 0.01261 | -0.1265 | 103.0611
8.5 | 1.3427 | 0.01322 | -0.1242 | 101.5658
9 | 1.3853 | 0.01389 | -0.1219 | 99.7336
9.5 | 1.4274 | 0.01459 | -0.1196 | 97.8341
10 | 1.4669 | 0.01537 | -0.1168 | 95.4392
10.5 | 1.5066 | 0.01616 | -0.1141 | 93.2302
11 | 1.5439 | 0.01707 | -0.1111 | 90.4452
11.5 | 1.5781 | 0.01823 | -0.1077 | 86.5661
12 | 1.6011 | 0.02016 | -0.1025 | 79.4196
12.5 | 1.6353 | 0.02125 | -0.0994 | 76.9553
13 | 1.6681 | 0.02242 | -0.0962 | 74.4023
13.5 | 1.6971 | 0.02384 | -0.0925 | 71.1871
14.5 | 1.7455 | 0.02751 | -0.0846 | 63.4497
15 | 1.7655 | 0.02973 | -0.0805 | 59.3845
15.5 | 1.7816 | 0.03231 | -0.0763 | 55.1408
16 | 1.7944 | 0.03536 | -0.0722 | 50.7466
16.5 | 1.8021 | 0.039 | -0.0683 | 46.2077
17 | 1.8064 | 0.04324 | -0.0648 | 41.7761
17.5 | 1.8062 | 0.04831 | -0.062 | 37.3877
18 | 1.7997 | 0.0545 | -0.06 | 33.022
18.5 | 1.789 | 0.06188 | -0.0592 | 28.9108
19 | 1.772 | 0.07082 | -0.06 | 25.0212
19.5 | 1.745 | 0.08221 | -0.063 | 21.2261
20 | 1.7079 | 0.09634 | -0.0687 | 17.7278

## 85. Re 6M Mach 0.25 (1)
BIGFOIL.COM POLAR EXPORT
e417
EPPLER 417 |  |  |  | Cl Max: | 1.377 | at alpha= | 7.5 | deg
JavaFoil+Calcfoil stall+Eppler ext transition |  |  |  | L/D Max: | 178.776 | at alpha= | 5 | deg
Re: | 6000000 |  |  | Cd Min: | 0.00329 | at alpha= | -3 | deg
Mach: | 0.25 |  |  | Cl=0 at alpha= | -5.675 | deg
|  |  |  | @ Cl=0.1, Cd= | 0.0039672
|  |  |  | @ Cl=0.4, Cd= | 0.0033697
|  |  |  | @ Cl=0.6, Cd= | 0.0042026
alpha (deg) | Cl | Cd | Cm | Cl/Cd
-17 | -0.134 | 0.10831 | -0.081 | -1.24
-16.5 | -0.202 | 0.09993 | -0.084 | -2.023
-16 | -0.252 | 0.09504 | -0.085 | -2.648
-15.5 | -0.313 | 0.05373 | -0.109 | -5.822
-15 | -0.366 | 0.0343 | -0.118 | -10.667
-14.5 | -0.4 | 0.03408 | -0.119 | -11.733
-14 | -0.435 | 0.02781 | -0.123 | -15.629
-13.5 | -0.461 | 0.02443 | -0.125 | -18.863
-13 | -0.479 | 0.02183 | -0.127 | -21.949
-12.5 | -0.49 | 0.01985 | -0.129 | -24.677
-12 | -0.493 | 0.018 | -0.131 | -27.374
-11.5 | -0.488 | 0.0165 | -0.133 | -29.547
-11 | -0.475 | 0.01486 | -0.135 | -31.969
-10.5 | -0.455 | 0.01365 | -0.137 | -33.3
-10 | -0.427 | 0.01255 | -0.138 | -34.029
-9.5 | -0.393 | 0.01163 | -0.14 | -33.819
-9 | -0.354 | 0.01082 | -0.142 | -32.678
-8.5 | -0.309 | 0.01006 | -0.143 | -30.737
-8 | -0.261 | 0.00938 | -0.145 | -27.776
-7.5 | -0.209 | 0.00884 | -0.147 | -23.619
-7 | -0.154 | 0.00825 | -0.148 | -18.678
-6.5 | -0.097 | 0.00776 | -0.15 | -12.548
-6 | -0.039 | 0.00731 | -0.151 | -5.342
-5.5 | 0.021 | 0.00692 | -0.153 | 2.965
-5 | 0.082 | 0.00397 | -0.157 | 20.657
-4.5 | 0.146 | 0.00396 | -0.16 | 36.782
-4 | 0.208 | 0.00384 | -0.162 | 54.237
-3.5 | 0.271 | 0.00333 | -0.163 | 81.598
-3 | 0.334 | 0.00329 | -0.164 | 101.495
-2.5 | 0.396 | 0.00335 | -0.165 | 118.147
-2 | 0.459 | 0.00366 | -0.166 | 125.349
-1.5 | 0.521 | 0.0039 | -0.167 | 133.52
-1 | 0.582 | 0.00413 | -0.168 | 141.014
-0.5 | 0.644 | 0.00438 | -0.169 | 147.156
0 | 0.705 | 0.00461 | -0.17 | 152.865
0.5 | 0.767 | 0.00494 | -0.171 | 155.21
1 | 0.828 | 0.00516 | -0.172 | 160.386
1.5 | 0.889 | 0.00531 | -0.173 | 167.541
2 | 0.95 | 0.00577 | -0.174 | 164.558
2.5 | 1.01 | 0.00607 | -0.175 | 166.451
3 | 1.069 | 0.00641 | -0.176 | 166.742
3.5 | 1.124 | 0.0068 | -0.177 | 165.23
4 | 1.175 | 0.00719 | -0.178 | 163.546
4.5 | 1.223 | 0.00685 | -0.178 | 178.706
5 | 1.267 | 0.00709 | -0.179 | 178.776
5.5 | 1.305 | 0.00738 | -0.18 | 176.81
6 | 1.335 | 0.00762 | -0.181 | 175.333
6.5 | 1.359 | 0.00786 | -0.181 | 172.893
7 | 1.373 | 0.00816 | -0.182 | 168.166
7.5 | 1.377 | 0.01475 | -0.183 | 93.343
8 | 1.37 | 0.01554 | -0.184 | 88.142
8.5 | 1.352 | 0.01636 | -0.184 | 82.623
9 | 1.322 | 0.01696 | -0.185 | 77.969
9.5 | 1.28 | 0.01791 | -0.185 | 71.466
10 | 1.226 | 0.01878 | -0.186 | 65.284
10.5 | 1.161 | 0.01972 | -0.186 | 58.883
11 | 1.086 | 0.02075 | -0.187 | 52.356
11.5 | 1.002 | 0.02214 | -0.187 | 45.25
12 | 0.909 | 0.02346 | -0.187 | 38.753
12.5 | 0.81 | 0.02498 | -0.187 | 32.445

## 86. Re 6M Mach 0.25 (2)
BIGFOIL.COM POLAR EXPORT
e417
EPPLER 417 |  |  |  | Cl Max: | 1.6159 | at alpha= | 13 | deg
XFOIL ncrit=9 |  |  |  | L/D Max: | 158.892 | at alpha= | -1 | deg
Re: | 6000000 |  |  | Cd Min: | 0.15486 | at alpha= | -19 | deg
Mach: | 0.25 |  |  | Cl=0 at alpha= | -5.2726 | deg
|  |  |  | @ Cl=0.1, Cd= | 0.0054971
|  |  |  | @ Cl=0.4, Cd= | 0.0029955
|  |  |  | @ Cl=0.6, Cd= | 0.0041519
alpha (deg) | Cl | Cd | Cm | Cl/Cd
-19 | -0.1972 | 0.15486 | -0.096 | -1.2734
-18.5 | -0.1919 | 0.14858 | -0.0995 | -1.2916
-18 | -0.1775 | 0.14486 | -0.1031 | -1.2253
-17.5 | -0.17 | 0.13983 | -0.1064 | -1.2158
-17 | -0.1586 | 0.13605 | -0.1097 | -1.1657
-16 | -0.5682 | 0.09038 | -0.1194 | -6.2868
-15.5 | -0.6063 | 0.07358 | -0.1295 | -8.24
-15 | -0.6309 | 0.06008 | -0.1394 | -10.501
-14.5 | -0.6743 | 0.04597 | -0.1494 | -14.6683
-14 | -0.6836 | 0.03826 | -0.1539 | -17.8672
-13.5 | -0.6833 | 0.03288 | -0.1552 | -20.7816
-13 | -0.6586 | 0.02945 | -0.1571 | -22.3633
-12.5 | -0.6322 | 0.02602 | -0.1593 | -24.2967
-12 | -0.6021 | 0.02262 | -0.1619 | -26.618
-11.5 | -0.583 | 0.01891 | -0.1621 | -30.8302
-11 | -0.5189 | 0.01703 | -0.1676 | -30.4698
-10.5 | -0.4846 | 0.01439 | -0.1682 | -33.6762
-10 | -0.4434 | 0.01272 | -0.1684 | -34.8585
-9.5 | -0.4381 | 0.01112 | -0.1614 | -39.3975
-9 | -0.4033 | 0.00992 | -0.1596 | -40.6552
-8.5 | -0.3608 | 0.009 | -0.1581 | -40.0889
-8 | -0.308 | 0.00842 | -0.1581 | -36.5796
-7.5 | -0.2547 | 0.00784 | -0.1581 | -32.4872
-7 | -0.2018 | 0.00712 | -0.158 | -28.3427
-6.5 | -0.1442 | 0.00675 | -0.1586 | -21.363
-6 | -0.0854 | 0.0064 | -0.1594 | -13.3438
-5.5 | -0.0266 | 0.00609 | -0.1601 | -4.3678
-5 | 0.0319 | 0.00581 | -0.1607 | 5.4905
-4.5 | 0.0911 | 0.00556 | -0.1615 | 16.3849
-4 | 0.1505 | 0.00514 | -0.1625 | 29.2802
-3.5 | 0.2103 | 0.00442 | -0.164 | 47.5792
-3 | 0.2742 | 0.0035 | -0.1667 | 78.3429
-2.5 | 0.3357 | 0.00304 | -0.1683 | 110.4276
-2 | 0.3938 | 0.00299 | -0.1687 | 131.7057
-1.5 | 0.4499 | 0.00304 | -0.1685 | 147.9934
-1 | 0.5021 | 0.00316 | -0.1675 | 158.8924
-0.5 | 0.5459 | 0.00349 | -0.1645 | 156.4183
0 | 0.585 | 0.00399 | -0.1606 | 146.6165
0.5 | 0.6267 | 0.00444 | -0.1573 | 141.1486
1 | 0.6698 | 0.00487 | -0.1543 | 137.5359
1.5 | 0.7132 | 0.00536 | -0.1515 | 133.0597
2 | 0.7567 | 0.00595 | -0.1487 | 127.1765
2.5 | 0.7985 | 0.00673 | -0.1456 | 118.6478
3 | 0.8446 | 0.00738 | -0.1434 | 114.4444
3.5 | 0.8913 | 0.00804 | -0.1413 | 110.8582
4 | 0.9376 | 0.00874 | -0.1391 | 107.2769
4.5 | 0.9809 | 0.00967 | -0.1362 | 101.4374
5 | 1.0314 | 0.01008 | -0.1347 | 102.3214
5.5 | 1.0822 | 0.01048 | -0.1332 | 103.2634
6 | 1.132 | 0.01094 | -0.1315 | 103.4735
6.5 | 1.1794 | 0.01155 | -0.1292 | 102.1126
7 | 1.2268 | 0.0121 | -0.127 | 101.3884
7.5 | 1.2737 | 0.01272 | -0.1246 | 100.1336
8 | 1.3195 | 0.01342 | -0.122 | 98.3234
8.5 | 1.3629 | 0.0142 | -0.119 | 95.9789
9 | 1.4052 | 0.01511 | -0.1158 | 92.998
9.5 | 1.4469 | 0.01603 | -0.1125 | 90.262
10 | 1.4862 | 0.01709 | -0.1088 | 86.9631
10.5 | 1.5213 | 0.01845 | -0.1045 | 82.4553
11 | 1.5393 | 0.02103 | -0.0977 | 73.1954
11.5 | 1.5673 | 0.0229 | -0.0928 | 68.441
12 | 1.5924 | 0.02497 | -0.0876 | 63.7725
12.5 | 1.6078 | 0.0278 | -0.0816 | 57.8345
13 | 1.6159 | 0.03132 | -0.0754 | 51.5932
13.5 | 1.6147 | 0.03581 | -0.0692 | 45.0908
14 | 1.6068 | 0.04128 | -0.0636 | 38.9244
14.5 | 1.5901 | 0.04824 | -0.0593 | 32.9623
15 | 1.5658 | 0.05695 | -0.057 | 27.4943
15.5 | 1.5347 | 0.06791 | -0.0576 | 22.599
16 | 1.4999 | 0.08109 | -0.0617 | 18.4967
16.5 | 1.4615 | 0.09671 | -0.0691 | 15.1122
17 | 1.4153 | 0.11546 | -0.08 | 12.2579
17.5 | 1.3781 | 0.1334 | -0.0911 | 10.3306
18 | 1.3387 | 0.15235 | -0.1033 | 8.787

## 87. Re 6M Mach 0.50 (1)
BIGFOIL.COM POLAR EXPORT
e417
EPPLER 417 |  |  |  | Cl Max: | 1.435 | at alpha= | 20 | deg
JavaFoil+Calcfoil stall+Eppler ext transition |  |  |  | L/D Max: | 205.797 | at alpha= | 2.5 | deg
Re: | 6000000 |  |  | Cd Min: | 0.00301 | at alpha= | -4 | deg
Mach: | 0.5 |  |  | Cl=0 at alpha= | -5.6742 | deg
|  |  |  | @ Cl=0.1, Cd= | 0.0053716
|  |  |  | @ Cl=0.4, Cd= | 0.0034054
|  |  |  | @ Cl=0.6, Cd= | 0.0041209
alpha (deg) | Cl | Cd | Cm | Cl/Cd
-20 | -0.79 | 0.15539 | -0.08 | -5.084
-19.5 | -0.762 | 0.15137 | -0.079 | -5.032
-19 | -0.733 | 0.14446 | -0.078 | -5.076
-18.5 | -0.706 | 0.14077 | -0.078 | -5.016
-18 | -0.679 | 0.14445 | -0.079 | -4.702
-17.5 | -0.654 | 0.13291 | -0.083 | -4.92
-17 | -0.626 | 0.12629 | -0.082 | -4.957
-16.5 | -0.598 | 0.12101 | -0.081 | -4.938
-16 | -0.568 | 0.11906 | -0.077 | -4.773
-15.5 | -0.541 | 0.11551 | -0.076 | -4.681
-15 | -0.513 | 0.10994 | -0.076 | -4.669
-14.5 | -0.486 | 0.10613 | -0.077 | -4.58
-14 | -0.459 | 0.10362 | -0.079 | -4.432
-13.5 | -0.431 | 0.09746 | -0.077 | -4.425
-13 | -0.404 | 0.091 | -0.077 | -4.437
-12.5 | -0.377 | 0.0825 | -0.078 | -4.564
-12 | -0.349 | 0.07684 | -0.081 | -4.547
-11.5 | -0.322 | 0.07117 | -0.083 | -4.527
-11 | -0.294 | 0.07331 | -0.075 | -4.004
-10.5 | -0.268 | 0.06278 | -0.091 | -4.275
-10 | -0.277 | 0.01763 | -0.151 | -15.695
-9.5 | -0.247 | 0.01495 | -0.154 | -16.498
-9 | -0.215 | 0.01379 | -0.156 | -15.602
-8.5 | -0.183 | 0.01229 | -0.158 | -14.915
-8 | -0.247 | 0.01168 | -0.16 | -21.156
-7.5 | -0.214 | 0.01055 | -0.161 | -20.333
-7 | -0.164 | 0.00969 | -0.163 | -16.911
-6.5 | -0.105 | 0.00895 | -0.165 | -11.77
-6 | -0.043 | 0.00831 | -0.167 | -5.134
-5.5 | 0.023 | 0.00774 | -0.168 | 2.911
-5 | 0.09 | 0.00556 | -0.171 | 16.148
-4.5 | 0.159 | 0.00426 | -0.175 | 37.34
-4 | 0.23 | 0.00301 | -0.178 | 76.172
-3.5 | 0.303 | 0.00345 | -0.182 | 87.981
-3 | 0.373 | 0.00339 | -0.183 | 110.012
-2.5 | 0.443 | 0.00343 | -0.184 | 129.315
-2 | 0.513 | 0.00382 | -0.185 | 134.419
-1.5 | 0.583 | 0.00406 | -0.187 | 143.477
-1 | 0.65 | 0.0043 | -0.188 | 151.31
-0.5 | 0.719 | 0.0046 | -0.189 | 156.273
0 | 0.787 | 0.00484 | -0.19 | 162.505
0.5 | 0.856 | 0.00527 | -0.191 | 162.449
1 | 0.924 | 0.00546 | -0.192 | 169.263
1.5 | 0.992 | 0.00493 | -0.193 | 201.1
2 | 1.059 | 0.0052 | -0.194 | 203.689
2.5 | 1.125 | 0.00547 | -0.195 | 205.797
3 | 1.189 | 0.00586 | -0.196 | 202.93
3.5 | 1.245 | 0.00619 | -0.197 | 201.017
4 | 1.293 | 0.0067 | -0.198 | 192.914
4.5 | 1.328 | 0.01347 | -0.199 | 98.595
5 | 1.341 | 0.01428 | -0.2 | 93.903
5.5 | 1.311 | 0.01532 | -0.201 | 85.56
6 | 1.143 | 0.01635 | -0.202 | 69.946
6.5 | 0.824 | 0.01727 | -0.203 | 47.719
7 | 0.857 | 0.01863 | -0.203 | 45.984
7.5 | 0.889 | 0.02039 | -0.204 | 43.583
8 | 0.748 | 0.06137 | -0.102 | 12.189
8.5 | 0.95 | 0.02285 | -0.204 | 41.576
9 | 0.808 | 0.06546 | -0.119 | 12.34
9.5 | 0.832 | 0.07298 | -0.114 | 11.4
10 | 0.854 | 0.07617 | -0.103 | 11.212
10.5 | 0.881 | 0.07914 | -0.106 | 11.136
11 | 0.913 | 0.08272 | -0.118 | 11.033
11.5 | 0.949 | 0.08432 | -0.133 | 11.258
12 | 0.97 | 0.09509 | -0.126 | 10.197
12.5 | 0.99 | 0.09335 | -0.116 | 10.606
13 | 1.023 | 0.09806 | -0.128 | 10.434
13.5 | 1.062 | 0.0981 | -0.141 | 10.822
14 | 1.094 | 0.10114 | -0.146 | 10.812
14.5 | 1.111 | 0.11401 | -0.139 | 9.748
15 | 1.129 | 0.11166 | -0.132 | 10.115
15.5 | 1.166 | 0.11217 | -0.142 | 10.395
16 | 1.208 | 0.10966 | -0.153 | 11.016
16.5 | 1.239 | 0.11325 | -0.156 | 10.943
17 | 1.264 | 0.12012 | -0.156 | 10.526
17.5 | 1.271 | 0.14327 | -0.144 | 8.872
18 | 1.296 | 0.13303 | -0.144 | 9.743
18.5 | 1.33 | 0.13483 | -0.15 | 9.861
19 | 1.369 | 0.13222 | -0.157 | 10.351
19.5 | 1.405 | 0.1315 | -0.162 | 10.685
20 | 1.435 | 0.13516 | -0.164 | 10.614

## 88. Re 6M Mach 0.50 (2)
BIGFOIL.COM POLAR EXPORT
e417
EPPLER 417 |  |  |  | Cl Max: | 1.3761 | at alpha= | 9 | deg
XFOIL ncrit=9 |  |  |  | L/D Max: | 163.578 | at alpha= | -1 | deg
Re: | 6000000 |  |  | Cd Min: | 0.22795 | at alpha= | -20 | deg
Mach: | 0.5 |  |  | Cl=0 at alpha= | -5.0937 | deg
|  |  |  | @ Cl=0.1, Cd= | 0.0059641
|  |  |  | @ Cl=0.4, Cd= | 0.0031178
|  |  |  | @ Cl=0.6, Cd= | 0.0039905
alpha (deg) | Cl | Cd | Cm | Cl/Cd
-20 | -0.423 | 0.22795 | -0.0786 | -1.8557
-19.5 | -0.398 | 0.21943 | -0.0842 | -1.8138
-19 | -0.3744 | 0.21078 | -0.09 | -1.7763
-18.5 | -0.3514 | 0.20221 | -0.0956 | -1.7378
-18 | -0.3309 | 0.19319 | -0.1011 | -1.7128
-17.5 | -0.1236 | 0.14114 | -0.1255 | -0.87573
-17 | -0.1107 | 0.13746 | -0.1281 | -0.80533
-16.5 | -0.0992 | 0.1326 | -0.1311 | -0.74811
-16 | -0.2422 | 0.16073 | -0.1218 | -1.5069
-15.5 | -0.2275 | 0.15271 | -0.1251 | -1.4898
-15 | -0.2146 | 0.14484 | -0.1279 | -1.4816
-14.5 | -0.2146 | 0.13375 | -0.1316 | -1.6045
-14 | -0.2034 | 0.12503 | -0.1355 | -1.6268
-13.5 | -0.1993 | 0.11504 | -0.1403 | -1.7324
-13 | -0.1898 | 0.10624 | -0.1452 | -1.7865
-12.5 | -0.1825 | 0.09715 | -0.1504 | -1.8785
-12 | -0.1812 | 0.08713 | -0.1562 | -2.0797
-11.5 | -0.1928 | 0.07481 | -0.1636 | -2.5772
-11 | -0.2055 | 0.0605 | -0.1731 | -3.3967
-10.5 | -0.2359 | 0.04842 | -0.1805 | -4.872
-10 | -0.258 | 0.03814 | -0.1879 | -6.7646
-9.5 | -0.281 | 0.02985 | -0.1919 | -9.4137
-8.5 | -0.2587 | 0.01728 | -0.1977 | -14.9711
-8 | -0.2326 | 0.01429 | -0.1944 | -16.2771
-7.5 | -0.2118 | 0.01245 | -0.1881 | -17.012
-7 | -0.2038 | 0.01074 | -0.1797 | -18.9758
-6.5 | -0.1753 | 0.00852 | -0.1768 | -20.5751
-6 | -0.1178 | 0.00758 | -0.1759 | -15.5409
-5.5 | -0.0542 | 0.00695 | -0.1757 | -7.7986
-5 | 0.0125 | 0.00646 | -0.1761 | 1.935
-4.5 | 0.0786 | 0.00607 | -0.1764 | 12.9489
-4 | 0.1453 | 0.00574 | -0.1768 | 25.3136
-3.5 | 0.2134 | 0.00511 | -0.1782 | 41.7613
-3 | 0.2845 | 0.00402 | -0.1811 | 70.7711
-2.5 | 0.3599 | 0.00316 | -0.1846 | 113.8924
-2 | 0.4264 | 0.00309 | -0.185 | 137.9935
-1.5 | 0.487 | 0.00313 | -0.1841 | 155.5911
-1 | 0.5349 | 0.00327 | -0.1802 | 163.578
-0.5 | 0.5716 | 0.00355 | -0.1739 | 161.0141
0 | 0.6077 | 0.00411 | -0.1675 | 147.8589
0.5 | 0.648 | 0.0047 | -0.1622 | 137.8723
1.5 | 0.7456 | 0.00578 | -0.1553 | 128.9965
2 | 0.79 | 0.00653 | -0.1509 | 120.9801
2.5 | 0.843 | 0.00708 | -0.1482 | 119.0678
3 | 0.8874 | 0.00806 | -0.1438 | 110.0993
3.5 | 0.9359 | 0.00893 | -0.1401 | 104.804
4 | 0.9815 | 0.01001 | -0.1357 | 98.0519
4.5 | 1.0305 | 0.01105 | -0.1316 | 93.2579
5 | 1.0871 | 0.01165 | -0.1287 | 93.3133
5.5 | 1.143 | 0.01235 | -0.1254 | 92.5506
6 | 1.1977 | 0.01319 | -0.1216 | 90.8036
6.5 | 1.2469 | 0.01435 | -0.1166 | 86.892
7 | 1.2913 | 0.01589 | -0.1107 | 81.2649
7.5 | 1.3309 | 0.01776 | -0.1039 | 74.9381
8 | 1.3599 | 0.02038 | -0.0957 | 66.7272
8.5 | 1.3755 | 0.02416 | -0.0862 | 56.9329
9 | 1.3761 | 0.0295 | -0.0764 | 46.6475
9.5 | 1.3566 | 0.03674 | -0.0672 | 36.9243
10 | 1.3235 | 0.04574 | -0.0607 | 28.9353
10.5 | 1.2831 | 0.05677 | -0.0585 | 22.6017
11 | 1.2412 | 0.07012 | -0.0616 | 17.7011
11.5 | 1.201 | 0.08589 | -0.0699 | 13.983
12 | 1.1652 | 0.10362 | -0.0817 | 11.2449
12.5 | 1.1347 | 0.12207 | -0.0941 | 9.2955
13 | 1.1088 | 0.13973 | -0.1051 | 7.9353
13.5 | 1.0877 | 0.15659 | -0.1156 | 6.9462
14 | 1.0765 | 0.17201 | -0.1255 | 6.2584

## 89. Re 7M Mach 0.00 (1)
BIGFOIL.COM POLAR EXPORT
e417
EPPLER 417 |  |  |  | Cl Max: | 1.412 | at alpha= | 8.5 | deg
JavaFoil+Calcfoil stall+Eppler ext transition |  |  |  | L/D Max: | 182.614 | at alpha= | 6 | deg
Re: | 7000000 |  |  | Cd Min: | 0.00368 | at alpha= | -2.5 | deg
Mach: | 0 |  |  | Cl=0 at alpha= | -5.6724 | deg
|  |  |  | @ Cl=0.1, Cd= | 0.0044353
|  |  |  | @ Cl=0.4, Cd= | 0.0037307
|  |  |  | @ Cl=0.6, Cd= | 0.004392
alpha (deg) | Cl | Cd | Cm | Cl/Cd
-20 | -0.431 | 0.12859 | -0.077 | -3.349
-19.5 | -0.446 | 0.1207 | -0.079 | -3.693
-19 | -0.459 | 0.11781 | -0.079 | -3.894
-18.5 | -0.474 | 0.10846 | -0.082 | -4.373
-18 | -0.52 | 0.0568 | -0.102 | -9.157
-17.5 | -0.542 | 0.04515 | -0.107 | -11.995
-17 | -0.554 | 0.04303 | -0.108 | -12.866
-16.5 | -0.564 | 0.04105 | -0.11 | -13.738
-16 | -0.583 | 0.03075 | -0.114 | -18.961
-15.5 | -0.592 | 0.02763 | -0.116 | -21.421
-15 | -0.597 | 0.02518 | -0.118 | -23.722
-14.5 | -0.597 | 0.02444 | -0.119 | -24.444
-14 | -0.597 | 0.02221 | -0.121 | -26.87
-13.5 | -0.592 | 0.02024 | -0.123 | -29.247
-13 | -0.583 | 0.01859 | -0.125 | -31.366
-12.5 | -0.57 | 0.01709 | -0.126 | -33.333
-12 | -0.552 | 0.01565 | -0.128 | -35.281
-11.5 | -0.53 | 0.01432 | -0.13 | -37.023
-11 | -0.504 | 0.01294 | -0.132 | -38.907
-10.5 | -0.472 | 0.01202 | -0.133 | -39.273
-10 | -0.436 | 0.01117 | -0.135 | -39.043
-9.5 | -0.396 | 0.01039 | -0.137 | -38.152
-9 | -0.353 | 0.00971 | -0.138 | -36.375
-8.5 | -0.306 | 0.00907 | -0.14 | -33.769
-8 | -0.257 | 0.00852 | -0.141 | -30.149
-7.5 | -0.205 | 0.00801 | -0.143 | -25.571
-7 | -0.151 | 0.00752 | -0.144 | -20.05
-6.5 | -0.095 | 0.00712 | -0.146 | -13.371
-6 | -0.038 | 0.00676 | -0.147 | -5.635
-5.5 | 0.02 | 0.00641 | -0.149 | 3.12
-5 | 0.081 | 0.0046 | -0.154 | 17.549
-4.5 | 0.141 | 0.00408 | -0.155 | 34.622
-4 | 0.202 | 0.00388 | -0.156 | 52.032
-3.5 | 0.263 | 0.0038 | -0.158 | 69.099
-3 | 0.323 | 0.00399 | -0.159 | 80.929
-2.5 | 0.384 | 0.00368 | -0.16 | 104.382
-2 | 0.444 | 0.00387 | -0.161 | 114.68
-1.5 | 0.505 | 0.00404 | -0.162 | 124.932
-1 | 0.564 | 0.00426 | -0.163 | 132.306
-0.5 | 0.624 | 0.00448 | -0.164 | 139.109
0 | 0.683 | 0.00467 | -0.165 | 146.175
0.5 | 0.743 | 0.0049 | -0.166 | 151.478
1 | 0.802 | 0.00506 | -0.167 | 158.724
1.5 | 0.862 | 0.0054 | -0.168 | 159.496
2 | 0.921 | 0.00566 | -0.169 | 162.566
2.5 | 0.979 | 0.00593 | -0.169 | 165.055
3 | 1.036 | 0.00621 | -0.17 | 166.795
3.5 | 1.09 | 0.00654 | -0.171 | 166.688
4 | 1.142 | 0.0069 | -0.172 | 165.349
4.5 | 1.191 | 0.00733 | -0.173 | 162.456
5 | 1.236 | 0.00815 | -0.174 | 151.555
5.5 | 1.277 | 0.0084 | -0.174 | 151.99
6 | 1.314 | 0.00719 | -0.175 | 182.614
6.5 | 1.345 | 0.00742 | -0.176 | 181.291
7 | 1.371 | 0.00764 | -0.177 | 179.533
7.5 | 1.391 | 0.0079 | -0.177 | 176.007
8 | 1.405 | 0.00824 | -0.178 | 170.54
8.5 | 1.412 | 0.00851 | -0.178 | 165.884
9 | 1.412 | 0.01512 | -0.179 | 93.418
9.5 | 1.406 | 0.01574 | -0.18 | 89.355
10 | 1.394 | 0.01645 | -0.18 | 84.729
10.5 | 1.376 | 0.01718 | -0.181 | 80.102
11 | 1.352 | 0.01828 | -0.181 | 73.945
11.5 | 1.324 | 0.019 | -0.181 | 69.671
12 | 1.29 | 0.02013 | -0.182 | 64.093
12.5 | 1.254 | 0.02101 | -0.182 | 59.704
13 | 1.214 | 0.02211 | -0.182 | 54.923
13.5 | 1.172 | 0.02328 | -0.182 | 50.346

## 90. Re 7M Mach 0.00 (2)
BIGFOIL.COM POLAR EXPORT
e417
EPPLER 417 |  |  |  | Cl Max: | 1.8993 | at alpha= | 19 | deg
XFOIL ncrit=9 |  |  |  | L/D Max: | 148.037 | at alpha= | -1 | deg
Re: | 7000000 |  |  | Cd Min: | 0.10963 | at alpha= | -20 | deg
Mach: | 0 |  |  | Cl=0 at alpha= | -5.32 | deg
|  |  |  | @ Cl=0.1, Cd= | 0.0052248
|  |  |  | @ Cl=0.4, Cd= | 0.0029501
|  |  |  | @ Cl=0.6, Cd= | 0.0043763
alpha (deg) | Cl | Cd | Cm | Cl/Cd
-20 | -0.7701 | 0.10963 | -0.0996 | -7.0245
-19 | -0.8607 | 0.08171 | -0.1102 | -10.5336
-18.5 | -0.9743 | 0.05745 | -0.1232 | -16.9591
-18 | -0.904 | 0.05987 | -0.1232 | -15.0994
-17.5 | -0.9667 | 0.04504 | -0.1311 | -21.4631
-17 | -0.9623 | 0.03913 | -0.1348 | -24.5924
-16.5 | -0.9613 | 0.03317 | -0.1382 | -28.981
-16 | -0.9444 | 0.02911 | -0.1408 | -32.4425
-15.5 | -0.9226 | 0.02568 | -0.1432 | -35.9268
-15 | -0.9044 | 0.02315 | -0.1426 | -39.067
-14.5 | -0.8801 | 0.0205 | -0.1434 | -42.9317
-14 | -0.8414 | 0.01861 | -0.1453 | -45.2123
-13.5 | -0.7898 | 0.01688 | -0.1493 | -46.7891
-13 | -0.7521 | 0.01549 | -0.1498 | -48.5539
-12.5 | -0.6927 | 0.01421 | -0.1544 | -48.7474
-12 | -0.6367 | 0.01296 | -0.1581 | -49.1281
-11.5 | -0.6067 | 0.01168 | -0.1564 | -51.9435
-11 | -0.5805 | 0.01082 | -0.1532 | -53.6506
-10.5 | -0.5459 | 0.00983 | -0.1518 | -55.5341
-10 | -0.501 | 0.00917 | -0.1514 | -54.6347
-9.5 | -0.4549 | 0.00857 | -0.1509 | -53.0805
-9 | -0.4042 | 0.00814 | -0.151 | -49.656
-8.5 | -0.3514 | 0.00776 | -0.1515 | -45.2835
-8 | -0.2967 | 0.00745 | -0.1522 | -39.8255
-7.5 | -0.244 | 0.00694 | -0.1527 | -35.1585
-7 | -0.1891 | 0.00654 | -0.1534 | -28.9144
-6.5 | -0.1333 | 0.00625 | -0.1542 | -21.328
-6 | -0.0766 | 0.00597 | -0.1551 | -12.8308
-5.5 | -0.0202 | 0.0057 | -0.1558 | -3.5439
-5 | 0.0359 | 0.00551 | -0.1565 | 6.5154
-4.5 | 0.0935 | 0.00527 | -0.1574 | 17.7419
-4 | 0.1496 | 0.00488 | -0.1582 | 30.6557
-3.5 | 0.2088 | 0.00426 | -0.1599 | 49.0141
-3 | 0.2678 | 0.00359 | -0.1617 | 74.5961
-2.5 | 0.3277 | 0.00296 | -0.1636 | 110.7095
-2 | 0.3824 | 0.00292 | -0.1637 | 130.9589
-1.5 | 0.435 | 0.00301 | -0.1632 | 144.5183
-1 | 0.4826 | 0.00326 | -0.1616 | 148.0368
-0.5 | 0.5252 | 0.00368 | -0.159 | 142.7174
0 | 0.5698 | 0.0041 | -0.1568 | 138.9756
0.5 | 0.6157 | 0.00452 | -0.1549 | 136.2168
1 | 0.6619 | 0.00495 | -0.1532 | 133.7172
1.5 | 0.7086 | 0.00539 | -0.1515 | 131.4657
2 | 0.7531 | 0.00594 | -0.1495 | 126.7845
3 | 0.8398 | 0.0072 | -0.1449 | 116.6389
3.5 | 0.8859 | 0.00776 | -0.1432 | 114.1624
4 | 0.9311 | 0.0084 | -0.1414 | 110.8452
4.5 | 0.9751 | 0.00916 | -0.1392 | 106.452
5 | 1.0235 | 0.00952 | -0.1379 | 107.5105
5.5 | 1.0724 | 0.00986 | -0.1368 | 108.7627
6 | 1.1205 | 0.01024 | -0.1355 | 109.4238
6.5 | 1.167 | 0.0107 | -0.1339 | 109.0654
7 | 1.2132 | 0.01112 | -0.1323 | 109.1007
7.5 | 1.2591 | 0.01157 | -0.1307 | 108.8245
8 | 1.3044 | 0.01207 | -0.1289 | 108.0696
8.5 | 1.3486 | 0.01261 | -0.127 | 106.9469
9 | 1.3907 | 0.01322 | -0.1248 | 105.1967
9.5 | 1.4328 | 0.01385 | -0.1226 | 103.4513
10 | 1.4742 | 0.01453 | -0.1203 | 101.4591
10.5 | 1.5127 | 0.01529 | -0.1175 | 98.9339
11 | 1.5502 | 0.01618 | -0.1147 | 95.8096
11.5 | 1.582 | 0.01744 | -0.1109 | 90.711
12 | 1.6146 | 0.01863 | -0.1074 | 86.6667
12.5 | 1.6495 | 0.01956 | -0.1045 | 84.3303
13 | 1.6847 | 0.02049 | -0.1017 | 82.2206
13.5 | 1.7165 | 0.02162 | -0.0985 | 79.3941
14 | 1.7459 | 0.02294 | -0.0951 | 76.1072
14.5 | 1.7734 | 0.02443 | -0.0915 | 72.5911
15 | 1.7993 | 0.02603 | -0.088 | 69.1241
15.5 | 1.8223 | 0.02786 | -0.0843 | 65.4092
16 | 1.8424 | 0.02999 | -0.0805 | 61.4338
16.5 | 1.8596 | 0.03242 | -0.0768 | 57.3597
17 | 1.8738 | 0.03522 | -0.0731 | 53.2027
17.5 | 1.8855 | 0.03842 | -0.0697 | 49.076
18 | 1.8932 | 0.04218 | -0.0665 | 44.8838
18.5 | 1.8982 | 0.0465 | -0.0639 | 40.8215
19 | 1.8993 | 0.05154 | -0.0618 | 36.851
19.5 | 1.8958 | 0.05754 | -0.0605 | 32.9475
20 | 1.8872 | 0.06472 | -0.0603 | 29.1595

## 91. Re 7M Mach 0.10 (1)
BIGFOIL.COM POLAR EXPORT
e417
EPPLER 417 |  |  |  | Cl Max: | 1.406 | at alpha= | 8.5 | deg
JavaFoil+Calcfoil stall+Eppler ext transition |  |  |  | L/D Max: | 182.382 | at alpha= | 5.5 | deg
Re: | 7000000 |  |  | Cd Min: | 0.00369 | at alpha= | -2.5 | deg
Mach: | 0.1 |  |  | Cl=0 at alpha= | -5.6724 | deg
|  |  |  | @ Cl=0.1, Cd= | 0.0044649
|  |  |  | @ Cl=0.4, Cd= | 0.0037367
|  |  |  | @ Cl=0.6, Cd= | 0.0043738
alpha (deg) | Cl | Cd | Cm | Cl/Cd
-19 | -0.413 | 0.12323 | -0.077 | -3.353
-18.5 | -0.431 | 0.11434 | -0.08 | -3.768
-18 | -0.467 | 0.07403 | -0.097 | -6.307
-17.5 | -0.498 | 0.05164 | -0.105 | -9.638
-17 | -0.52 | 0.04165 | -0.109 | -12.488
-16.5 | -0.528 | 0.04499 | -0.109 | -11.74
-16 | -0.553 | 0.03217 | -0.114 | -17.179
-15.5 | -0.565 | 0.0286 | -0.117 | -19.76
-15 | -0.574 | 0.0258 | -0.118 | -22.261
-14.5 | -0.578 | 0.02517 | -0.12 | -22.951
-14 | -0.58 | 0.02274 | -0.122 | -25.511
-13.5 | -0.578 | 0.02069 | -0.123 | -27.959
-13 | -0.573 | 0.0188 | -0.125 | -30.458
-12.5 | -0.562 | 0.01738 | -0.127 | -32.308
-12 | -0.546 | 0.01597 | -0.129 | -34.192
-11.5 | -0.526 | 0.0146 | -0.13 | -36.011
-11 | -0.501 | 0.01316 | -0.132 | -38.044
-10.5 | -0.47 | 0.01218 | -0.134 | -38.62
-10 | -0.435 | 0.01132 | -0.136 | -38.467
-9.5 | -0.396 | 0.01052 | -0.137 | -37.689
-9 | -0.353 | 0.00983 | -0.139 | -35.972
-8.5 | -0.307 | 0.00918 | -0.14 | -33.458
-8 | -0.258 | 0.00861 | -0.142 | -29.92
-7.5 | -0.206 | 0.00809 | -0.143 | -25.412
-7 | -0.151 | 0.00759 | -0.145 | -19.95
-6.5 | -0.096 | 0.00717 | -0.147 | -13.318
-6 | -0.038 | 0.00682 | -0.148 | -5.614
-5.5 | 0.02 | 0.00647 | -0.15 | 3.105
-5 | 0.081 | 0.00463 | -0.155 | 17.527
-4.5 | 0.142 | 0.0041 | -0.156 | 34.608
-4 | 0.203 | 0.00391 | -0.157 | 51.926
-3.5 | 0.264 | 0.00382 | -0.158 | 69.113
-3 | 0.325 | 0.00401 | -0.16 | 80.978
-2.5 | 0.386 | 0.00369 | -0.161 | 104.532
-2 | 0.446 | 0.00389 | -0.162 | 114.877
-1.5 | 0.507 | 0.00407 | -0.163 | 124.741
-1 | 0.566 | 0.00424 | -0.164 | 133.631
-0.5 | 0.627 | 0.00448 | -0.165 | 139.997
0 | 0.687 | 0.0047 | -0.166 | 146.117
0.5 | 0.747 | 0.00494 | -0.167 | 151.022
1 | 0.806 | 0.00505 | -0.168 | 159.544
1.5 | 0.866 | 0.00541 | -0.168 | 160.141
2 | 0.925 | 0.00569 | -0.169 | 162.674
2.5 | 0.984 | 0.00592 | -0.17 | 166.056
3 | 1.041 | 0.00624 | -0.171 | 166.829
3.5 | 1.095 | 0.00657 | -0.172 | 166.654
4 | 1.147 | 0.00694 | -0.173 | 165.316
4.5 | 1.196 | 0.00734 | -0.174 | 162.857
5 | 1.241 | 0.00818 | -0.174 | 151.661
5.5 | 1.282 | 0.00703 | -0.175 | 182.382
6 | 1.318 | 0.00723 | -0.176 | 182.164
6.5 | 1.348 | 0.00745 | -0.177 | 180.883
7 | 1.373 | 0.00771 | -0.177 | 178.13
7.5 | 1.391 | 0.00796 | -0.178 | 174.673
8 | 1.402 | 0.0083 | -0.179 | 168.876
8.5 | 1.406 | 0.01484 | -0.179 | 94.718
9 | 1.403 | 0.01529 | -0.18 | 91.787
9.5 | 1.393 | 0.016 | -0.181 | 87.101
10 | 1.377 | 0.01668 | -0.181 | 82.558
10.5 | 1.354 | 0.01752 | -0.182 | 77.276
11 | 1.325 | 0.01844 | -0.182 | 71.862
11.5 | 1.291 | 0.01959 | -0.182 | 65.869
12 | 1.252 | 0.02053 | -0.183 | 60.991
12.5 | 1.21 | 0.02143 | -0.183 | 56.445
13 | 1.164 | 0.02258 | -0.183 | 51.551
13.5 | 1.116 | 0.02382 | -0.183 | 46.838

## 92. Re 7M Mach 0.10 (2)
BIGFOIL.COM POLAR EXPORT
e417
EPPLER 417 |  |  |  | Cl Max: | 1.8602 | at alpha= | 18 | deg
XFOIL ncrit=9 |  |  |  | L/D Max: | 148.65 | at alpha= | -1 | deg
Re: | 7000000 |  |  | Cd Min: | 0.15103 | at alpha= | -18 | deg
Mach: | 0.1 |  |  | Cl=0 at alpha= | -5.3133 | deg
|  |  |  | @ Cl=0.1, Cd= | 0.0052443
|  |  |  | @ Cl=0.4, Cd= | 0.0029573
|  |  |  | @ Cl=0.6, Cd= | 0.0043631
alpha (deg) | Cl | Cd | Cm | Cl/Cd
-19.5 | -0.692 | 0.12194 | -0.0919 | -5.6749
-19 | -0.5861 | 0.13521 | -0.0873 | -4.3347
-18.5 | -0.9268 | 0.06584 | -0.1211 | -14.0765
-18 | -0.4403 | 0.15103 | -0.0857 | -2.9153
-17.5 | -0.4181 | 0.14661 | -0.0892 | -2.8518
-17 | -0.8503 | 0.05404 | -0.1305 | -15.7346
-16.5 | -0.8853 | 0.04268 | -0.1372 | -20.7427
-16 | -0.857 | 0.03925 | -0.1402 | -21.8344
-15.5 | -0.9012 | 0.0287 | -0.1447 | -31.4007
-15 | -0.8864 | 0.02536 | -0.1452 | -34.9527
-14.5 | -0.8706 | 0.02216 | -0.1453 | -39.287
-14 | -0.8371 | 0.01999 | -0.1466 | -41.8759
-13.5 | -0.7908 | 0.01807 | -0.1498 | -43.7631
-13 | -0.7525 | 0.01655 | -0.1505 | -45.4683
-12.5 | -0.696 | 0.01515 | -0.1545 | -45.9406
-12 | -0.6373 | 0.01372 | -0.1589 | -46.4504
-11.5 | -0.6007 | 0.01225 | -0.1588 | -49.0367
-11 | -0.5623 | 0.01134 | -0.158 | -49.5855
-10.5 | -0.5444 | 0.01018 | -0.1535 | -53.4774
-10 | -0.5014 | 0.0094 | -0.1529 | -53.3404
-9.5 | -0.4568 | 0.00873 | -0.1521 | -52.3253
-9 | -0.4066 | 0.00826 | -0.1521 | -49.2252
-8.5 | -0.3538 | 0.00783 | -0.1525 | -45.1852
-8 | -0.2992 | 0.0075 | -0.1531 | -39.8933
-7.5 | -0.2449 | 0.00715 | -0.1536 | -34.2517
-7 | -0.191 | 0.00658 | -0.1541 | -29.0274
-6.5 | -0.1349 | 0.00628 | -0.1549 | -21.4809
-6 | -0.0778 | 0.00599 | -0.1558 | -12.9883
-5.5 | -0.0211 | 0.00573 | -0.1565 | -3.6824
-5 | 0.0354 | 0.00553 | -0.1572 | 6.4014
-4.5 | 0.0934 | 0.00529 | -0.1581 | 17.656
-4 | 0.1497 | 0.0049 | -0.1588 | 30.551
-3.5 | 0.2093 | 0.00428 | -0.1606 | 48.9019
-3 | 0.2686 | 0.00361 | -0.1624 | 74.4044
-2.5 | 0.3291 | 0.00296 | -0.1644 | 111.1824
-2 | 0.384 | 0.00293 | -0.1644 | 131.058
-1.5 | 0.4368 | 0.00302 | -0.1639 | 144.6358
-1 | 0.4846 | 0.00326 | -0.1623 | 148.6503
-0.5 | 0.5272 | 0.00368 | -0.1596 | 143.2609
0 | 0.5716 | 0.00411 | -0.1573 | 139.0754
0.5 | 0.6176 | 0.00452 | -0.1554 | 136.6372
1 | 0.6638 | 0.00496 | -0.1535 | 133.8306
1.5 | 0.7103 | 0.0054 | -0.1518 | 131.537
2 | 0.7541 | 0.00593 | -0.1495 | 127.1669
2.5 | 0.7958 | 0.00662 | -0.1468 | 120.2115
3 | 0.8409 | 0.00721 | -0.1448 | 116.6297
3.5 | 0.8872 | 0.00778 | -0.143 | 114.036
4 | 0.9324 | 0.00845 | -0.1411 | 110.3432
4.5 | 0.9768 | 0.0092 | -0.1389 | 106.1739
5 | 1.0258 | 0.00956 | -0.1376 | 107.3013
5.5 | 1.0751 | 0.00991 | -0.1365 | 108.4864
6 | 1.1234 | 0.01031 | -0.1351 | 108.9622
6.5 | 1.1699 | 0.01077 | -0.1334 | 108.6258
7 | 1.2166 | 0.01121 | -0.1317 | 108.5281
7.5 | 1.263 | 0.01167 | -0.1301 | 108.2262
8 | 1.3087 | 0.01219 | -0.1283 | 107.3585
8.5 | 1.3523 | 0.01276 | -0.1261 | 105.9796
9 | 1.3948 | 0.0134 | -0.1237 | 104.0896
9.5 | 1.4375 | 0.01405 | -0.1215 | 102.3132
10 | 1.4781 | 0.01477 | -0.1189 | 100.0745
10.5 | 1.517 | 0.01559 | -0.116 | 97.306
11 | 1.553 | 0.01665 | -0.1127 | 93.2733
11.5 | 1.5825 | 0.01812 | -0.1084 | 87.3344
12 | 1.6187 | 0.01906 | -0.1054 | 84.9265
12.5 | 1.6538 | 0.02006 | -0.1023 | 82.4427
13 | 1.6876 | 0.02112 | -0.0991 | 79.9053
13.5 | 1.7196 | 0.02236 | -0.0958 | 76.9052
14 | 1.7472 | 0.02387 | -0.092 | 73.1965
14.5 | 1.7719 | 0.02562 | -0.088 | 69.1608
15 | 1.7949 | 0.02754 | -0.084 | 65.1743
15.5 | 1.8148 | 0.02976 | -0.08 | 60.9812
16.5 | 1.8436 | 0.03539 | -0.0718 | 52.0938
17 | 1.8536 | 0.03883 | -0.0681 | 47.7363
17.5 | 1.8588 | 0.04298 | -0.0647 | 43.248
18 | 1.8602 | 0.04785 | -0.0619 | 38.8757
18.5 | 1.857 | 0.0536 | -0.0599 | 34.6455
19 | 1.8493 | 0.06046 | -0.0589 | 30.5872
19.5 | 1.8338 | 0.06897 | -0.0594 | 26.5884

## 93. Re 7M Mach 0.25 (1)
BIGFOIL.COM POLAR EXPORT
e417
EPPLER 417 |  |  |  | Cl Max: | 1.377 | at alpha= | 7.5 | deg
JavaFoil+Calcfoil stall+Eppler ext transition |  |  |  | L/D Max: | 182.909 | at alpha= | 5 | deg
Re: | 7000000 |  |  | Cd Min: | 0.00344 | at alpha= | -3 | deg
Mach: | 0.25 |  |  | Cl=0 at alpha= | -5.675 | deg
|  |  |  | @ Cl=0.1, Cd= | 0.0047275
|  |  |  | @ Cl=0.4, Cd= | 0.0037127
|  |  |  | @ Cl=0.6, Cd= | 0.004371
alpha (deg) | Cl | Cd | Cm | Cl/Cd
-17 | -0.134 | 0.10806 | -0.081 | -1.243
-16.5 | -0.203 | 0.09528 | -0.087 | -2.134
-16 | -0.253 | 0.08971 | -0.089 | -2.825
-15.5 | -0.322 | 0.03976 | -0.115 | -8.097
-15 | -0.368 | 0.0319 | -0.119 | -11.528
-14.5 | -0.403 | 0.03093 | -0.12 | -13.022
-14 | -0.436 | 0.02628 | -0.123 | -16.598
-13.5 | -0.462 | 0.02337 | -0.126 | -19.763
-13 | -0.48 | 0.02102 | -0.128 | -22.847
-12.5 | -0.491 | 0.01913 | -0.13 | -25.655
-12 | -0.494 | 0.0174 | -0.132 | -28.365
-11.5 | -0.488 | 0.01596 | -0.133 | -30.596
-11 | -0.476 | 0.01437 | -0.135 | -33.114
-10.5 | -0.455 | 0.01322 | -0.137 | -34.426
-10 | -0.428 | 0.01217 | -0.139 | -35.131
-9.5 | -0.394 | 0.01129 | -0.14 | -34.859
-9 | -0.354 | 0.01048 | -0.142 | -33.792
-8.5 | -0.31 | 0.00973 | -0.144 | -31.822
-8 | -0.261 | 0.00909 | -0.145 | -28.704
-7.5 | -0.209 | 0.00854 | -0.147 | -24.464
-7 | -0.154 | 0.008 | -0.148 | -19.284
-6.5 | -0.098 | 0.00753 | -0.15 | -12.957
-6 | -0.039 | 0.00713 | -0.152 | -5.487
-5.5 | 0.021 | 0.00676 | -0.153 | 3.042
-5 | 0.082 | 0.00493 | -0.157 | 16.649
-4.5 | 0.146 | 0.00421 | -0.16 | 34.621
-4 | 0.208 | 0.00397 | -0.162 | 52.531
-3.5 | 0.271 | 0.00387 | -0.163 | 70.057
-3 | 0.334 | 0.00344 | -0.164 | 96.982
-2.5 | 0.396 | 0.0037 | -0.165 | 107.067
-2 | 0.459 | 0.0039 | -0.166 | 117.714
-1.5 | 0.521 | 0.00408 | -0.167 | 127.564
-1 | 0.582 | 0.00431 | -0.168 | 135.017
-0.5 | 0.644 | 0.00452 | -0.169 | 142.331
0 | 0.705 | 0.00476 | -0.17 | 148.075
0.5 | 0.767 | 0.00497 | -0.171 | 154.408
1 | 0.828 | 0.00513 | -0.172 | 161.547
1.5 | 0.889 | 0.0055 | -0.173 | 161.581
2 | 0.95 | 0.00576 | -0.174 | 164.975
2.5 | 1.01 | 0.00606 | -0.175 | 166.586
3 | 1.069 | 0.0064 | -0.176 | 166.961
3.5 | 1.124 | 0.00674 | -0.177 | 166.631
4 | 1.176 | 0.00713 | -0.178 | 164.894
4.5 | 1.224 | 0.00806 | -0.178 | 151.848
5 | 1.267 | 0.00693 | -0.179 | 182.909
5.5 | 1.305 | 0.00719 | -0.18 | 181.499
6 | 1.336 | 0.00742 | -0.181 | 180.002
6.5 | 1.359 | 0.00768 | -0.182 | 176.982
7 | 1.373 | 0.00795 | -0.182 | 172.734
7.5 | 1.377 | 0.01436 | -0.183 | 95.886
8 | 1.371 | 0.01516 | -0.184 | 90.394
8.5 | 1.352 | 0.01592 | -0.184 | 84.959
9 | 1.322 | 0.01649 | -0.185 | 80.208
9.5 | 1.28 | 0.01732 | -0.185 | 73.92
10 | 1.227 | 0.01829 | -0.186 | 67.059
10.5 | 1.162 | 0.0192 | -0.186 | 60.519
11 | 1.087 | 0.02017 | -0.187 | 53.869
11.5 | 1.003 | 0.02153 | -0.187 | 46.575
12 | 0.91 | 0.0228 | -0.187 | 39.915
12.5 | 0.811 | 0.0243 | -0.187 | 33.378

## 94. Re 7M Mach 0.25 (2)
BIGFOIL.COM POLAR EXPORT
e417
EPPLER 417 |  |  |  | Cl Max: | 1.6517 | at alpha= | 13.5 | deg
XFOIL ncrit=9 |  |  |  | L/D Max: | 151.871 | at alpha= | -1 | deg
Re: | 7000000 |  |  | Cd Min: | 0.18629 | at alpha= | -18.5 | deg
Mach: | 0.25 |  |  | Cl=0 at alpha= | -5.2785 | deg
|  |  |  | @ Cl=0.1, Cd= | 0.0053288
|  |  |  | @ Cl=0.4, Cd= | 0.0029523
|  |  |  | @ Cl=0.6, Cd= | 0.0043075
alpha (deg) | Cl | Cd | Cm | Cl/Cd
-18.5 | -0.3722 | 0.18629 | -0.0808 | -1.998
-18 | -0.3564 | 0.17809 | -0.0851 | -2.0012
-17.5 | -0.3445 | 0.16956 | -0.0896 | -2.0317
-16.5 | -0.3943 | 0.13226 | -0.1029 | -2.9812
-15 | -0.603 | 0.06306 | -0.1386 | -9.5623
-14.5 | -0.6348 | 0.04991 | -0.1482 | -12.7189
-14 | -0.6615 | 0.03978 | -0.1544 | -16.629
-13.5 | -0.7208 | 0.02884 | -0.1568 | -24.9931
-13 | -0.6941 | 0.02569 | -0.1583 | -27.0183
-12.5 | -0.6545 | 0.02293 | -0.1612 | -28.5434
-12 | -0.632 | 0.02037 | -0.1603 | -31.026
-11.5 | -0.5843 | 0.01693 | -0.1655 | -34.5127
-11 | -0.5172 | 0.0154 | -0.1709 | -33.5844
-10.5 | -0.4929 | 0.01312 | -0.1689 | -37.5686
-10 | -0.468 | 0.01169 | -0.1655 | -40.0342
-9.5 | -0.4534 | 0.01018 | -0.1603 | -44.5383
-9 | -0.4131 | 0.0092 | -0.1588 | -44.9022
-8.5 | -0.3646 | 0.00845 | -0.1581 | -43.1479
-8 | -0.3115 | 0.0079 | -0.158 | -39.4304
-7.5 | -0.2569 | 0.00741 | -0.158 | -34.6694
-7 | -0.2014 | 0.00685 | -0.1583 | -29.4015
-6.5 | -0.1434 | 0.00649 | -0.159 | -22.0955
-6 | -0.0844 | 0.00615 | -0.1597 | -13.7236
-5.5 | -0.026 | 0.00585 | -0.1604 | -4.4444
-5 | 0.0327 | 0.00562 | -0.161 | 5.8185
-4.5 | 0.0923 | 0.00537 | -0.1619 | 17.1881
-4 | 0.1502 | 0.00506 | -0.1624 | 29.6838
-3.5 | 0.2116 | 0.0044 | -0.1642 | 48.0909
-3 | 0.273 | 0.00368 | -0.1661 | 74.1848
-2.5 | 0.3363 | 0.00298 | -0.1684 | 112.8523
-2 | 0.3926 | 0.00294 | -0.1684 | 133.5374
-1.5 | 0.4467 | 0.00303 | -0.1678 | 147.4257
-1 | 0.4951 | 0.00326 | -0.1659 | 151.8712
-0.5 | 0.5373 | 0.00367 | -0.1627 | 146.4033
0 | 0.5806 | 0.00413 | -0.1597 | 140.5811
0.5 | 0.6254 | 0.00454 | -0.1571 | 137.7533
1 | 0.6693 | 0.00496 | -0.1543 | 134.9395
1.5 | 0.7146 | 0.00541 | -0.1519 | 132.0887
2 | 0.7597 | 0.00593 | -0.1494 | 128.1113
2.5 | 0.8018 | 0.00671 | -0.1464 | 119.4933
3 | 0.8483 | 0.00733 | -0.1443 | 115.7299
3.5 | 0.8959 | 0.00795 | -0.1423 | 112.6918
4 | 0.9421 | 0.00869 | -0.1401 | 108.412
4.5 | 0.9882 | 0.00944 | -0.1377 | 104.6822
5 | 1.0387 | 0.00981 | -0.1361 | 105.8818
5.5 | 1.0893 | 0.01021 | -0.1346 | 106.6895
6 | 1.1389 | 0.01069 | -0.1328 | 106.5388
6.5 | 1.1883 | 0.01117 | -0.131 | 106.3832
7 | 1.2358 | 0.01171 | -0.1287 | 105.5337
7.5 | 1.2827 | 0.0123 | -0.1263 | 104.2846
8 | 1.3291 | 0.01295 | -0.1238 | 102.6332
8.5 | 1.374 | 0.01367 | -0.121 | 100.5121
9 | 1.4164 | 0.01451 | -0.1177 | 97.6154
9.5 | 1.4595 | 0.01537 | -0.1146 | 94.9577
10 | 1.498 | 0.01645 | -0.1108 | 91.0638
10.5 | 1.5262 | 0.01834 | -0.1053 | 83.217
11 | 1.5609 | 0.01968 | -0.101 | 79.314
11.5 | 1.5905 | 0.02139 | -0.096 | 74.3572
12 | 1.6182 | 0.02326 | -0.091 | 69.5701
12.5 | 1.6382 | 0.02571 | -0.0853 | 63.7184
13 | 1.6497 | 0.02885 | -0.079 | 57.182
13.5 | 1.6517 | 0.03289 | -0.0724 | 50.2189
14 | 1.6471 | 0.03781 | -0.0664 | 43.5625
14.5 | 1.6326 | 0.0441 | -0.0611 | 37.0204
15 | 1.6112 | 0.05192 | -0.0575 | 31.0324
16 | 1.5491 | 0.07371 | -0.0587 | 21.0161
16.5 | 1.5121 | 0.08806 | -0.0643 | 17.1712
17 | 1.4665 | 0.10566 | -0.0737 | 13.8794
17.5 | 1.4293 | 0.12306 | -0.0841 | 11.6147
18 | 1.3886 | 0.14172 | -0.0959 | 9.7982
18.5 | 1.3516 | 0.16004 | -0.1079 | 8.4454

## 95. Re 7M Mach 0.50 (1)
BIGFOIL.COM POLAR EXPORT
e417
EPPLER 417 |  |  |  | Cl Max: | 1.445 | at alpha= | 20 | deg
JavaFoil+Calcfoil stall+Eppler ext transition |  |  |  | L/D Max: | 206.34 | at alpha= | 2.5 | deg
Re: | 7000000 |  |  | Cd Min: | 0.00349 | at alpha= | -3.5 | deg
Mach: | 0.5 |  |  | Cl=0 at alpha= | -5.6742 | deg
|  |  |  | @ Cl=0.1, Cd= | 0.0058159
|  |  |  | @ Cl=0.4, Cd= | 0.0036303
|  |  |  | @ Cl=0.6, Cd= | 0.004306
alpha (deg) | Cl | Cd | Cm | Cl/Cd
-20 | -0.791 | 0.15451 | -0.081 | -5.12
-19.5 | -0.763 | 0.14739 | -0.08 | -5.175
-19 | -0.733 | 0.14441 | -0.078 | -5.079
-18.5 | -0.706 | 0.14048 | -0.078 | -5.027
-18 | -0.679 | 0.14302 | -0.079 | -4.75
-17.5 | -0.655 | 0.13085 | -0.084 | -5.002
-17 | -0.627 | 0.12344 | -0.084 | -5.079
-16.5 | -0.598 | 0.11871 | -0.082 | -5.039
-16 | -0.569 | 0.11745 | -0.079 | -4.846
-15.5 | -0.541 | 0.11225 | -0.077 | -4.818
-15 | -0.513 | 0.10908 | -0.077 | -4.707
-14.5 | -0.486 | 0.10503 | -0.077 | -4.628
-14 | -0.459 | 0.1021 | -0.079 | -4.498
-13.5 | -0.431 | 0.09587 | -0.078 | -4.501
-13 | -0.404 | 0.08964 | -0.079 | -4.508
-12.5 | -0.377 | 0.08143 | -0.08 | -4.63
-12 | -0.35 | 0.07522 | -0.082 | -4.65
-11.5 | -0.324 | 0.06884 | -0.09 | -4.702
-11 | -0.294 | 0.07208 | -0.076 | -4.073
-10.5 | -0.269 | 0.06121 | -0.095 | -4.398
-10 | -0.277 | 0.01705 | -0.152 | -16.267
-9.5 | -0.247 | 0.01487 | -0.154 | -16.597
-9 | -0.215 | 0.01345 | -0.156 | -16.012
-8.5 | -0.184 | 0.0123 | -0.158 | -14.923
-8 | -0.247 | 0.01172 | -0.16 | -21.112
-7.5 | -0.215 | 0.01024 | -0.162 | -20.965
-7 | -0.164 | 0.00942 | -0.163 | -17.41
-6.5 | -0.105 | 0.00873 | -0.165 | -12.082
-6 | -0.043 | 0.0081 | -0.167 | -5.272
-5.5 | 0.023 | 0.00755 | -0.169 | 2.986
-5 | 0.09 | 0.00601 | -0.171 | 14.917
-4.5 | 0.158 | 0.00469 | -0.174 | 33.809
-4 | 0.229 | 0.00383 | -0.177 | 59.766
-3.5 | 0.303 | 0.00349 | -0.182 | 86.935
-3 | 0.373 | 0.00353 | -0.183 | 105.587
-2.5 | 0.443 | 0.00379 | -0.184 | 116.86
-2 | 0.513 | 0.00401 | -0.185 | 128.014
-1.5 | 0.583 | 0.00424 | -0.187 | 137.495
-1 | 0.65 | 0.0045 | -0.188 | 144.609
-0.5 | 0.719 | 0.00475 | -0.189 | 151.405
0 | 0.787 | 0.00509 | -0.19 | 154.655
0.5 | 0.856 | 0.00522 | -0.191 | 164.069
1 | 0.924 | 0.00539 | -0.192 | 171.584
1.5 | 0.992 | 0.00589 | -0.193 | 168.403
2 | 1.059 | 0.00516 | -0.194 | 205.323
2.5 | 1.125 | 0.00545 | -0.195 | 206.34
3 | 1.189 | 0.00578 | -0.196 | 205.792
3.5 | 1.245 | 0.00618 | -0.197 | 201.324
4 | 1.293 | 0.00657 | -0.198 | 196.657
4.5 | 1.328 | 0.00732 | -0.199 | 181.494
5 | 1.341 | 0.01393 | -0.2 | 96.3
5.5 | 1.311 | 0.01492 | -0.201 | 87.905
6 | 1.144 | 0.01596 | -0.202 | 71.649
6.5 | 0.824 | 0.01682 | -0.203 | 49.004
7 | 0.857 | 0.01812 | -0.203 | 47.304
7.5 | 0.889 | 0.01978 | -0.204 | 44.939
8 | 0.749 | 0.06006 | -0.104 | 12.464
8.5 | 0.952 | 0.02223 | -0.205 | 42.806
9 | 0.814 | 0.06233 | -0.13 | 13.063
9.5 | 0.835 | 0.07111 | -0.12 | 11.736
10 | 0.854 | 0.07477 | -0.103 | 11.425
10.5 | 0.883 | 0.07771 | -0.109 | 11.358
11 | 0.919 | 0.07932 | -0.128 | 11.59
11.5 | 0.955 | 0.08091 | -0.139 | 11.804
12 | 0.971 | 0.09309 | -0.128 | 10.436
12.5 | 0.993 | 0.09316 | -0.121 | 10.657
13 | 1.028 | 0.09435 | -0.133 | 10.893
13.5 | 1.069 | 0.09299 | -0.147 | 11.495
14 | 1.099 | 0.09704 | -0.15 | 11.326
14.5 | 1.113 | 0.11238 | -0.14 | 9.902
15 | 1.133 | 0.10894 | -0.135 | 10.4
15.5 | 1.176 | 0.10586 | -0.149 | 11.108
16 | 1.22 | 0.1016 | -0.16 | 12.011
16.5 | 1.249 | 0.10663 | -0.161 | 11.71
17 | 1.268 | 0.11712 | -0.158 | 10.827
17.5 | 1.273 | 0.14097 | -0.146 | 9.028
18 | 1.305 | 0.12632 | -0.15 | 10.328
18.5 | 1.34 | 0.12686 | -0.155 | 10.56
19 | 1.381 | 0.12283 | -0.163 | 11.244
19.5 | 1.417 | 0.12253 | -0.167 | 11.561
20 | 1.445 | 0.12681 | -0.168 | 11.392

## 96. Re 7M Mach 0.50 (2)
BIGFOIL.COM POLAR EXPORT
e417
EPPLER 417 |  |  |  | Cl Max: | 1.385 | at alpha= | 8.5 | deg
XFOIL ncrit=9 |  |  |  | L/D Max: | 161.012 | at alpha= | -1 | deg
Re: | 7000000 |  |  | Cd Min: | 0.2184 | at alpha= | -19.5 | deg
Mach: | 0.5 |  |  | Cl=0 at alpha= | -5.102 | deg
|  |  |  | @ Cl=0.1, Cd= | 0.0057616
|  |  |  | @ Cl=0.4, Cd= | 0.0030581
|  |  |  | @ Cl=0.6, Cd= | 0.0042174
alpha (deg) | Cl | Cd | Cm | Cl/Cd
-19.5 | -0.3902 | 0.2184 | -0.0871 | -1.7866
-19 | -0.3669 | 0.2098 | -0.0927 | -1.7488
-18.5 | -0.3448 | 0.20151 | -0.0982 | -1.7111
-18 | -0.3252 | 0.19153 | -0.1036 | -1.6979
-17.5 | -0.3044 | 0.18265 | -0.109 | -1.6666
-17 | -0.2814 | 0.17504 | -0.1141 | -1.6076
-16.5 | -0.2622 | 0.16627 | -0.119 | -1.577
-16 | -0.2407 | 0.15941 | -0.1235 | -1.5099
-15.5 | -0.2326 | 0.14925 | -0.1268 | -1.5585
-15 | -0.2212 | 0.14105 | -0.13 | -1.5682
-14.5 | -0.2079 | 0.13312 | -0.1334 | -1.5617
-14 | -0.1975 | 0.12448 | -0.1375 | -1.5866
-13.5 | -0.1931 | 0.11446 | -0.142 | -1.6871
-13 | -0.1934 | 0.10389 | -0.1475 | -1.8616
-12.5 | -0.186 | 0.09502 | -0.1526 | -1.9575
-12 | -0.1847 | 0.08534 | -0.1581 | -2.1643
-11.5 | -0.1986 | 0.07258 | -0.1659 | -2.7363
-11 | -0.2083 | 0.05918 | -0.1748 | -3.5198
-10.5 | -0.2426 | 0.04706 | -0.182 | -5.1551
-10 | -0.2596 | 0.03712 | -0.1901 | -6.9935
-9.5 | -0.2861 | 0.02892 | -0.1931 | -9.8928
-9 | -0.2805 | 0.02125 | -0.1989 | -13.2
-8.5 | -0.2608 | 0.01647 | -0.199 | -15.8349
-8 | -0.2443 | 0.01369 | -0.1934 | -17.8451
-7.5 | -0.2198 | 0.01176 | -0.1881 | -18.6905
-7 | -0.2163 | 0.01004 | -0.1788 | -21.5438
-6.5 | -0.1751 | 0.00821 | -0.1773 | -21.3276
-6 | -0.1183 | 0.00719 | -0.1763 | -16.4534
-5.5 | -0.0531 | 0.00665 | -0.1763 | -7.985
-5 | 0.0136 | 0.00619 | -0.1766 | 2.1971
-4.5 | 0.0804 | 0.00585 | -0.1769 | 13.7436
-4 | 0.1469 | 0.00555 | -0.1773 | 26.4685
-3.5 | 0.2136 | 0.00505 | -0.1781 | 42.297
-2.5 | 0.3593 | 0.00312 | -0.1844 | 115.1603
-2 | 0.4251 | 0.00302 | -0.1847 | 140.7616
-1.5 | 0.4827 | 0.00309 | -0.183 | 156.2136
-1 | 0.5249 | 0.00326 | -0.178 | 161.0123
-0.5 | 0.561 | 0.00367 | -0.1716 | 152.861
0 | 0.6009 | 0.00423 | -0.1662 | 142.0567
0.5 | 0.646 | 0.00475 | -0.1619 | 136
1 | 0.6948 | 0.00528 | -0.1585 | 131.5909
1.5 | 0.746 | 0.0058 | -0.1555 | 128.6207
2 | 0.7918 | 0.00652 | -0.1514 | 121.4417
2.5 | 0.8443 | 0.00709 | -0.1486 | 119.0832
3 | 0.8909 | 0.00799 | -0.1446 | 111.5019
3.5 | 0.941 | 0.00882 | -0.1411 | 106.6893
4 | 0.9856 | 0.00994 | -0.1365 | 99.1549
4.5 | 1.038 | 0.01078 | -0.133 | 96.2894
5 | 1.0961 | 0.01133 | -0.1303 | 96.7432
5.5 | 1.1518 | 0.01201 | -0.1269 | 95.9034
6 | 1.2049 | 0.01294 | -0.1227 | 93.1144
6.5 | 1.2562 | 0.01397 | -0.118 | 89.9213
7 | 1.3038 | 0.01533 | -0.1125 | 85.0489
7.5 | 1.3433 | 0.01717 | -0.1056 | 78.2353
8 | 1.371 | 0.01983 | -0.097 | 69.1377
8.5 | 1.385 | 0.0237 | -0.0871 | 58.4388
9 | 1.3837 | 0.02913 | -0.077 | 47.5009
9.5 | 1.3633 | 0.03639 | -0.0676 | 37.4636
10 | 1.3297 | 0.04534 | -0.0609 | 29.3273
10.5 | 1.2891 | 0.05628 | -0.0585 | 22.9051
11 | 1.247 | 0.06949 | -0.0613 | 17.945
11.5 | 1.2069 | 0.08508 | -0.0694 | 14.1855
12 | 1.1713 | 0.10267 | -0.0811 | 11.4084
12.5 | 1.1414 | 0.12098 | -0.0934 | 9.4346
13 | 1.1167 | 0.13841 | -0.1043 | 8.0681
13.5 | 1.0968 | 0.15492 | -0.1146 | 7.0798

## 97. Re 8M Mach 0.00 (1)
BIGFOIL.COM POLAR EXPORT
e417
EPPLER 417 |  |  |  | Cl Max: | 1.412 | at alpha= | 8.5 | deg
JavaFoil+Calcfoil stall+Eppler ext transition |  |  |  | L/D Max: | 186.381 | at alpha= | 6 | deg
Re: | 8000000 |  |  | Cd Min: | 0.00388 | at alpha= | -2.5 | deg
Mach: | 0 |  |  | Cl=0 at alpha= | -5.6724 | deg
|  |  |  | @ Cl=0.1, Cd= | 0.0046397
|  |  |  | @ Cl=0.4, Cd= | 0.003904
|  |  |  | @ Cl=0.6, Cd= | 0.004476
alpha (deg) | Cl | Cd | Cm | Cl/Cd
-20 | -0.432 | 0.12431 | -0.079 | -3.478
-19.5 | -0.448 | 0.11571 | -0.081 | -3.871
-19 | -0.461 | 0.11337 | -0.081 | -4.064
-18.5 | -0.478 | 0.10164 | -0.085 | -4.702
-18 | -0.524 | 0.05209 | -0.104 | -10.058
-17.5 | -0.544 | 0.04298 | -0.108 | -12.647
-17 | -0.557 | 0.03986 | -0.109 | -13.965
-16.5 | -0.568 | 0.03774 | -0.111 | -15.039
-16 | -0.584 | 0.02957 | -0.115 | -19.758
-15.5 | -0.593 | 0.02672 | -0.117 | -22.182
-15 | -0.598 | 0.02442 | -0.118 | -24.501
-14.5 | -0.598 | 0.02363 | -0.12 | -25.328
-14 | -0.598 | 0.02152 | -0.121 | -27.769
-13.5 | -0.593 | 0.01961 | -0.123 | -30.226
-13 | -0.584 | 0.01802 | -0.125 | -32.409
-12.5 | -0.57 | 0.01662 | -0.127 | -34.322
-12 | -0.553 | 0.01519 | -0.128 | -36.403
-11.5 | -0.531 | 0.01389 | -0.13 | -38.217
-11 | -0.504 | 0.01259 | -0.132 | -40.05
-10.5 | -0.472 | 0.0117 | -0.134 | -40.395
-10 | -0.437 | 0.01085 | -0.135 | -40.239
-9.5 | -0.397 | 0.01011 | -0.137 | -39.257
-9 | -0.354 | 0.00943 | -0.138 | -37.498
-8.5 | -0.307 | 0.00883 | -0.14 | -34.742
-8 | -0.257 | 0.00828 | -0.141 | -31.073
-7.5 | -0.205 | 0.00779 | -0.143 | -26.34
-7 | -0.151 | 0.00734 | -0.145 | -20.583
-6.5 | -0.095 | 0.00696 | -0.146 | -13.691
-6 | -0.038 | 0.0066 | -0.148 | -5.783
-5.5 | 0.02 | 0.00627 | -0.149 | 3.194
-5 | 0.081 | 0.00476 | -0.154 | 16.941
-4.5 | 0.141 | 0.00438 | -0.155 | 32.264
-4 | 0.202 | 0.00402 | -0.156 | 50.173
-3.5 | 0.263 | 0.00402 | -0.158 | 65.393
-3 | 0.323 | 0.0044 | -0.159 | 73.437
-2.5 | 0.384 | 0.00388 | -0.16 | 98.977
-2 | 0.444 | 0.00397 | -0.161 | 111.809
-1.5 | 0.505 | 0.00419 | -0.162 | 120.562
-1 | 0.564 | 0.00438 | -0.163 | 128.707
-0.5 | 0.624 | 0.00454 | -0.164 | 137.332
0 | 0.683 | 0.0048 | -0.165 | 142.287
0.5 | 0.743 | 0.00491 | -0.166 | 151.183
1 | 0.803 | 0.005 | -0.167 | 160.545
1.5 | 0.862 | 0.00539 | -0.168 | 159.945
2 | 0.921 | 0.00566 | -0.169 | 162.711
2.5 | 0.979 | 0.0059 | -0.17 | 166.015
3 | 1.036 | 0.00621 | -0.17 | 166.803
3.5 | 1.09 | 0.00652 | -0.171 | 167.302
4 | 1.142 | 0.00686 | -0.172 | 166.45
4.5 | 1.191 | 0.00721 | -0.173 | 165.217
5 | 1.236 | 0.00798 | -0.174 | 154.788
5.5 | 1.277 | 0.00822 | -0.174 | 155.341
6 | 1.314 | 0.00705 | -0.175 | 186.381
6.5 | 1.345 | 0.00727 | -0.176 | 185.065
7 | 1.371 | 0.0075 | -0.177 | 182.794
7.5 | 1.391 | 0.00776 | -0.177 | 179.249
8 | 1.405 | 0.00807 | -0.178 | 174.111
8.5 | 1.412 | 0.00834 | -0.178 | 169.36
9 | 1.412 | 0.01479 | -0.179 | 95.514
9.5 | 1.406 | 0.01541 | -0.18 | 91.287
10 | 1.394 | 0.01608 | -0.18 | 86.705
10.5 | 1.376 | 0.01676 | -0.181 | 82.13
11 | 1.353 | 0.01789 | -0.181 | 75.598
11.5 | 1.324 | 0.01858 | -0.182 | 71.26
12 | 1.291 | 0.01967 | -0.182 | 65.641
12.5 | 1.255 | 0.02051 | -0.182 | 61.158
13 | 1.215 | 0.02155 | -0.182 | 56.389
13.5 | 1.173 | 0.02262 | -0.182 | 51.852

## 98. Re 8M Mach 0.00 (2)
BIGFOIL.COM POLAR EXPORT
e417
EPPLER 417 |  |  |  | Cl Max: | 1.9353 | at alpha= | 19 | deg
XFOIL ncrit=9 |  |  |  | L/D Max: | 139.677 | at alpha= | -1 | deg
Re: | 8000000 |  |  | Cd Min: | 0.127 | at alpha= | -20 | deg
Mach: | 0 |  |  | Cl=0 at alpha= | -5.3234 | deg
|  |  |  | @ Cl=0.1, Cd= | 0.0051114
|  |  |  | @ Cl=0.4, Cd= | 0.0029916
|  |  |  | @ Cl=0.6, Cd= | 0.0044785
alpha (deg) | Cl | Cd | Cm | Cl/Cd
-20 | -0.6794 | 0.127 | -0.0916 | -5.3496
-19 | -0.9588 | 0.0652 | -0.1203 | -14.7055
-18.5 | -1.0265 | 0.04972 | -0.1281 | -20.6456
-18 | -0.9123 | 0.05744 | -0.126 | -15.8827
-17.5 | -0.8888 | 0.05351 | -0.1291 | -16.61
-17 | -0.9233 | 0.04255 | -0.1351 | -21.6992
-16.5 | -0.9 | 0.03876 | -0.1382 | -23.2198
-16 | -0.8996 | 0.03281 | -0.1415 | -27.4185
-15.5 | -0.9194 | 0.02561 | -0.1438 | -35.9
-15 | -0.9091 | 0.02242 | -0.1431 | -40.5486
-14.5 | -0.8876 | 0.01954 | -0.1438 | -45.4248
-14 | -0.8428 | 0.0178 | -0.1466 | -47.3483
-13.5 | -0.8062 | 0.0159 | -0.148 | -50.7044
-13 | -0.7497 | 0.01435 | -0.1526 | -52.2439
-12.5 | -0.6915 | 0.01306 | -0.1569 | -52.9479
-12 | -0.649 | 0.01198 | -0.1575 | -54.1736
-11.5 | -0.6242 | 0.01082 | -0.1545 | -57.6895
-11 | -0.5944 | 0.01001 | -0.152 | -59.3806
-10.5 | -0.5522 | 0.00928 | -0.1513 | -59.5043
-10 | -0.5068 | 0.0087 | -0.1508 | -58.2529
-9.5 | -0.4581 | 0.00818 | -0.1507 | -56.0024
-9 | -0.4063 | 0.0078 | -0.151 | -52.0897
-8.5 | -0.3524 | 0.00743 | -0.1516 | -47.4293
-8 | -0.298 | 0.00715 | -0.1522 | -41.6783
-7.5 | -0.2431 | 0.00683 | -0.1529 | -35.593
-7 | -0.1889 | 0.00635 | -0.1536 | -29.748
-6.5 | -0.1325 | 0.00606 | -0.1545 | -21.8647
-6 | -0.0763 | 0.00577 | -0.1552 | -13.2236
-5.5 | -0.0202 | 0.00555 | -0.1559 | -3.6396
-5 | 0.037 | 0.00535 | -0.1568 | 6.9159
-4.5 | 0.0937 | 0.00515 | -0.1575 | 18.1942
-4 | 0.1508 | 0.0048 | -0.1585 | 31.4167
-3.5 | 0.2087 | 0.00425 | -0.1598 | 49.1059
-3 | 0.2681 | 0.00369 | -0.1616 | 72.6558
-2.5 | 0.3267 | 0.00297 | -0.1633 | 110
-2 | 0.3807 | 0.00293 | -0.1633 | 129.9317
-1.5 | 0.4308 | 0.00309 | -0.1623 | 139.4175
-1 | 0.4763 | 0.00341 | -0.1603 | 139.6774
-0.5 | 0.5205 | 0.00383 | -0.158 | 135.9008
0 | 0.567 | 0.00423 | -0.1562 | 134.0426
0.5 | 0.6148 | 0.00459 | -0.1548 | 133.9434
1 | 0.6617 | 0.00501 | -0.1532 | 132.0758
1.5 | 0.7099 | 0.0054 | -0.1519 | 131.463
2 | 0.7542 | 0.00601 | -0.1498 | 125.4908
2.5 | 0.7988 | 0.00663 | -0.1478 | 120.4827
3 | 0.8448 | 0.00715 | -0.1461 | 118.1538
3.5 | 0.8906 | 0.0077 | -0.1443 | 115.6623
4 | 0.936 | 0.00834 | -0.1424 | 112.2302
4.5 | 0.9814 | 0.00898 | -0.1405 | 109.2873
5 | 1.0299 | 0.0093 | -0.1393 | 110.7419
5.5 | 1.0783 | 0.00965 | -0.138 | 111.7409
6 | 1.1263 | 0.01004 | -0.1367 | 112.1813
6.5 | 1.174 | 0.01043 | -0.1354 | 112.5599
7 | 1.2203 | 0.01084 | -0.1337 | 112.5738
7.5 | 1.2659 | 0.01128 | -0.132 | 112.2252
8 | 1.3114 | 0.01175 | -0.1303 | 111.6085
8.5 | 1.3562 | 0.01227 | -0.1285 | 110.5297
9 | 1.3987 | 0.01285 | -0.1263 | 108.8482
9.5 | 1.4405 | 0.01347 | -0.124 | 106.9414
10 | 1.4819 | 0.01414 | -0.1217 | 104.802
10.5 | 1.5206 | 0.01493 | -0.119 | 101.8486
11 | 1.5551 | 0.01602 | -0.1155 | 97.0724
11.5 | 1.5902 | 0.01704 | -0.1123 | 93.3216
12 | 1.627 | 0.01786 | -0.1096 | 91.0974
12.5 | 1.6633 | 0.01872 | -0.1068 | 88.8515
13 | 1.6983 | 0.01963 | -0.1039 | 86.5155
13.5 | 1.7313 | 0.02067 | -0.1008 | 83.7591
14 | 1.7625 | 0.02188 | -0.0976 | 80.553
14.5 | 1.7901 | 0.02327 | -0.0939 | 76.9274
15 | 1.8171 | 0.02476 | -0.0904 | 73.3885
15.5 | 1.842 | 0.02643 | -0.0868 | 69.6935
16 | 1.8638 | 0.02837 | -0.0831 | 65.6962
16.5 | 1.8829 | 0.03057 | -0.0793 | 61.5931
17 | 1.8996 | 0.03307 | -0.0756 | 57.4418
17.5 | 1.9137 | 0.03594 | -0.0721 | 53.2471
18 | 1.9237 | 0.0393 | -0.0687 | 48.9491
18.5 | 1.9314 | 0.04314 | -0.0657 | 44.7705
19 | 1.9353 | 0.04763 | -0.0632 | 40.632
19.5 | 1.9343 | 0.05297 | -0.0613 | 36.5169
20 | 1.929 | 0.0593 | -0.0603 | 32.5295

## 99. Re 8M Mach 0.10 (1)
BIGFOIL.COM POLAR EXPORT
e417
EPPLER 417 |  |  |  | Cl Max: | 1.406 | at alpha= | 8.5 | deg
JavaFoil+Calcfoil stall+Eppler ext transition |  |  |  | L/D Max: | 185.937 | at alpha= | 6 | deg
Re: | 8000000 |  |  | Cd Min: | 0.00389 | at alpha= | -2.5 | deg
Mach: | 0.1 |  |  | Cl=0 at alpha= | -5.6724 | deg
|  |  |  | @ Cl=0.1, Cd= | 0.0042213
|  |  |  | @ Cl=0.4, Cd= | 0.0039157
|  |  |  | @ Cl=0.6, Cd= | 0.0044959
alpha (deg) | Cl | Cd | Cm | Cl/Cd
-19 | -0.415 | 0.11949 | -0.079 | -3.471
-18.5 | -0.433 | 0.10986 | -0.082 | -3.939
-18 | -0.477 | 0.06032 | -0.102 | -7.9
-17.5 | -0.501 | 0.04804 | -0.106 | -10.422
-17 | -0.522 | 0.0398 | -0.11 | -13.108
-16.5 | -0.532 | 0.04156 | -0.11 | -12.793
-16 | -0.554 | 0.03082 | -0.115 | -17.974
-15.5 | -0.566 | 0.02761 | -0.117 | -20.505
-15 | -0.575 | 0.02498 | -0.119 | -23.026
-14.5 | -0.579 | 0.02428 | -0.12 | -23.83
-14 | -0.581 | 0.02203 | -0.122 | -26.373
-13.5 | -0.579 | 0.02001 | -0.124 | -28.949
-13 | -0.573 | 0.01825 | -0.126 | -31.418
-12.5 | -0.562 | 0.01687 | -0.127 | -33.325
-12 | -0.547 | 0.01552 | -0.129 | -35.206
-11.5 | -0.526 | 0.01416 | -0.131 | -37.166
-11 | -0.501 | 0.0128 | -0.133 | -39.158
-10.5 | -0.471 | 0.01186 | -0.134 | -39.701
-10 | -0.436 | 0.01099 | -0.136 | -39.67
-9.5 | -0.397 | 0.01024 | -0.137 | -38.773
-9 | -0.354 | 0.00954 | -0.139 | -37.109
-8.5 | -0.307 | 0.00891 | -0.141 | -34.51
-8 | -0.258 | 0.00836 | -0.142 | -30.846
-7.5 | -0.206 | 0.00786 | -0.144 | -26.179
-7 | -0.152 | 0.00743 | -0.145 | -20.415
-6.5 | -0.096 | 0.00701 | -0.147 | -13.639
-6 | -0.038 | 0.00666 | -0.148 | -5.751
-5.5 | 0.02 | 0.00633 | -0.15 | 3.179
-5 | 0.08 | 0.00416 | -0.153 | 19.26
-4.5 | 0.142 | 0.00435 | -0.156 | 32.6
-4 | 0.203 | 0.00404 | -0.157 | 50.164
-3.5 | 0.264 | 0.00404 | -0.158 | 65.435
-3 | 0.325 | 0.00437 | -0.16 | 74.285
-2.5 | 0.386 | 0.00389 | -0.161 | 99.122
-2 | 0.446 | 0.004 | -0.162 | 111.596
-1.5 | 0.507 | 0.00416 | -0.163 | 121.989
-1 | 0.566 | 0.00439 | -0.164 | 129.025
-0.5 | 0.627 | 0.00458 | -0.165 | 136.836
0 | 0.687 | 0.0048 | -0.166 | 143.156
0.5 | 0.747 | 0.00491 | -0.167 | 152.133
1 | 0.807 | 0.00499 | -0.168 | 161.513
1.5 | 0.866 | 0.00542 | -0.169 | 159.929
2 | 0.925 | 0.00566 | -0.169 | 163.419
2.5 | 0.984 | 0.00594 | -0.17 | 165.625
3 | 1.041 | 0.00626 | -0.171 | 166.381
3.5 | 1.095 | 0.00654 | -0.172 | 167.484
4 | 1.147 | 0.00688 | -0.173 | 166.675
4.5 | 1.196 | 0.00727 | -0.174 | 164.513
5 | 1.241 | 0.00801 | -0.174 | 154.915
5.5 | 1.282 | 0.00828 | -0.175 | 154.75
6 | 1.318 | 0.00709 | -0.176 | 185.937
6.5 | 1.348 | 0.0073 | -0.177 | 184.655
7 | 1.373 | 0.00755 | -0.177 | 181.922
7.5 | 1.391 | 0.0078 | -0.178 | 178.343
8 | 1.402 | 0.00811 | -0.179 | 172.962
8.5 | 1.406 | 0.00847 | -0.179 | 166.105
9 | 1.403 | 0.01495 | -0.18 | 93.846
9.5 | 1.394 | 0.01562 | -0.181 | 89.209
10 | 1.377 | 0.0163 | -0.181 | 84.491
10.5 | 1.354 | 0.01701 | -0.182 | 79.616
11 | 1.325 | 0.01799 | -0.182 | 73.69
11.5 | 1.291 | 0.01915 | -0.182 | 67.429
12 | 1.253 | 0.02005 | -0.183 | 62.489
12.5 | 1.21 | 0.02089 | -0.183 | 57.931
13 | 1.165 | 0.02198 | -0.183 | 52.993
13.5 | 1.117 | 0.02316 | -0.183 | 48.215

## 100. Re 8M Mach 0.10 (2)
BIGFOIL.COM POLAR EXPORT
e417
EPPLER 417 |  |  |  | Cl Max: | 1.9021 | at alpha= | 18.5 | deg
XFOIL ncrit=9 |  |  |  | L/D Max: | 140.487 | at alpha= | -1.5 | deg
Re: | 8000000 |  |  | Cd Min: | 0.14782 | at alpha= | -20 | deg
Mach: | 0.1 |  |  | Cl=0 at alpha= | -5.3168 | deg
|  |  |  | @ Cl=0.1, Cd= | 0.005122
|  |  |  | @ Cl=0.4, Cd= | 0.0029827
|  |  |  | @ Cl=0.6, Cd= | 0.0044561
alpha (deg) | Cl | Cd | Cm | Cl/Cd
-20 | -0.5744 | 0.14782 | -0.0872 | -3.8858
-19.5 | -0.6298 | 0.12668 | -0.0974 | -4.9716
-19 | -0.8893 | 0.0776 | -0.1157 | -11.4601
-18.5 | -0.9968 | 0.05518 | -0.128 | -18.0645
-18 | -0.8596 | 0.06661 | -0.1231 | -12.905
-17.5 | -0.8467 | 0.06083 | -0.1272 | -13.9191
-17 | -0.9007 | 0.04659 | -0.1354 | -19.3325
-16.5 | -0.882 | 0.04209 | -0.1388 | -20.9551
-16 | -0.8888 | 0.03506 | -0.1427 | -25.3508
-15.5 | -0.8472 | 0.03333 | -0.1449 | -25.4185
-15 | -0.8886 | 0.02485 | -0.1457 | -35.7586
-14.5 | -0.8781 | 0.02119 | -0.1458 | -41.4394
-14 | -0.8399 | 0.01922 | -0.1476 | -43.6993
-13.5 | -0.8026 | 0.0169 | -0.1498 | -47.4911
-13 | -0.7594 | 0.01523 | -0.1518 | -49.8621
-12.5 | -0.6945 | 0.01378 | -0.1576 | -50.3991
-12 | -0.642 | 0.01256 | -0.1603 | -51.1146
-11.5 | -0.6132 | 0.0113 | -0.1581 | -54.2655
-11 | -0.5904 | 0.01045 | -0.1541 | -56.4976
-10.5 | -0.5524 | 0.00952 | -0.1531 | -58.0252
-10 | -0.5085 | 0.00888 | -0.1522 | -57.2635
-9.5 | -0.4605 | 0.00832 | -0.1518 | -55.3486
-9 | -0.4089 | 0.0079 | -0.152 | -51.7595
-8.5 | -0.3552 | 0.0075 | -0.1525 | -47.36
-8 | -0.3006 | 0.00719 | -0.1531 | -41.8081
-7.5 | -0.2454 | 0.00687 | -0.1537 | -35.7205
-7 | -0.1909 | 0.00639 | -0.1543 | -29.8748
-6.5 | -0.134 | 0.00609 | -0.1552 | -22.0033
-6 | -0.0775 | 0.0058 | -0.156 | -13.3621
-5.5 | -0.0211 | 0.00557 | -0.1566 | -3.7882
-5 | 0.0365 | 0.00536 | -0.1575 | 6.8097
-4.5 | 0.0936 | 0.00516 | -0.1582 | 18.1395
-4 | 0.1509 | 0.00482 | -0.1591 | 31.3071
-3.5 | 0.2091 | 0.00428 | -0.1605 | 48.8551
-3 | 0.269 | 0.0037 | -0.1623 | 72.7027
-2.5 | 0.3282 | 0.00297 | -0.1641 | 110.5051
-2 | 0.3823 | 0.00293 | -0.164 | 130.4778
-1.5 | 0.4327 | 0.00308 | -0.163 | 140.487
-1 | 0.4783 | 0.00341 | -0.1609 | 140.2639
-0.5 | 0.5224 | 0.00383 | -0.1586 | 136.3969
0.5 | 0.6166 | 0.00459 | -0.1552 | 134.3355
1 | 0.6637 | 0.00501 | -0.1536 | 132.475
1.5 | 0.7118 | 0.00541 | -0.1522 | 131.5712
2 | 0.756 | 0.00601 | -0.15 | 125.7903
2.5 | 0.7996 | 0.00663 | -0.1477 | 120.6033
3 | 0.8456 | 0.00716 | -0.1459 | 118.1006
3.5 | 0.8918 | 0.00772 | -0.1441 | 115.5181
4 | 0.9373 | 0.00838 | -0.1421 | 111.8496
4.5 | 0.9829 | 0.00902 | -0.1402 | 108.969
5 | 1.0321 | 0.00934 | -0.139 | 110.5032
5.5 | 1.081 | 0.0097 | -0.1377 | 111.4433
6 | 1.1294 | 0.0101 | -0.1363 | 111.8218
6.5 | 1.177 | 0.01049 | -0.1349 | 112.2021
7 | 1.2236 | 0.01091 | -0.1331 | 112.154
7.5 | 1.2698 | 0.01137 | -0.1314 | 111.6799
8 | 1.3157 | 0.01187 | -0.1297 | 110.8425
8.5 | 1.3604 | 0.0124 | -0.1277 | 109.7097
9 | 1.4029 | 0.01301 | -0.1253 | 107.8324
9.5 | 1.4452 | 0.01366 | -0.1229 | 105.798
10 | 1.4866 | 0.01438 | -0.1204 | 103.3797
10.5 | 1.5241 | 0.01527 | -0.1173 | 99.8101
11 | 1.5579 | 0.01651 | -0.1136 | 94.361
11.5 | 1.595 | 0.01736 | -0.1106 | 91.8779
12 | 1.6325 | 0.01823 | -0.1077 | 89.5502
12.5 | 1.6678 | 0.01918 | -0.1046 | 86.9552
13 | 1.7032 | 0.02015 | -0.1016 | 84.5261
13.5 | 1.7351 | 0.02133 | -0.0981 | 81.3455
14 | 1.7644 | 0.02271 | -0.0945 | 77.6926
14.5 | 1.7915 | 0.02429 | -0.0906 | 73.7546
15 | 1.8166 | 0.02601 | -0.0868 | 69.8424
15.5 | 1.8388 | 0.02799 | -0.0828 | 65.6949
16 | 1.8575 | 0.0303 | -0.0787 | 61.3036
16.5 | 1.8728 | 0.03297 | -0.0746 | 56.8032
17 | 1.8864 | 0.03598 | -0.0708 | 52.4291
18 | 1.9007 | 0.04373 | -0.064 | 43.4644
18.5 | 1.9021 | 0.04864 | -0.0613 | 39.1057
19 | 1.8992 | 0.05443 | -0.0595 | 34.8925
19.5 | 1.8901 | 0.0615 | -0.0587 | 30.7333
20 | 1.8753 | 0.06995 | -0.0592 | 26.8091

## 101. Re 8M Mach 0.25 (1)
BIGFOIL.COM POLAR EXPORT
e417
EPPLER 417 |  |  |  | Cl Max: | 1.377 | at alpha= | 7.5 | deg
JavaFoil+Calcfoil stall+Eppler ext transition |  |  |  | L/D Max: | 186.302 | at alpha= | 5 | deg
Re: | 8000000 |  |  | Cd Min: | 0.00377 | at alpha= | -3 | deg
Mach: | 0.25 |  |  | Cl=0 at alpha= | -5.675 | deg
|  |  |  | @ Cl=0.1, Cd= | 0.0050116
|  |  |  | @ Cl=0.4, Cd= | 0.0038976
|  |  |  | @ Cl=0.6, Cd= | 0.004471
alpha (deg) | Cl | Cd | Cm | Cl/Cd
-17 | -0.135 | 0.10538 | -0.082 | -1.278
-16.5 | -0.204 | 0.09257 | -0.089 | -2.204
-16 | -0.255 | 0.08571 | -0.092 | -2.974
-15.5 | -0.324 | 0.03648 | -0.117 | -8.883
-15 | -0.369 | 0.03036 | -0.12 | -12.15
-14.5 | -0.404 | 0.02972 | -0.121 | -13.593
-14 | -0.437 | 0.02551 | -0.124 | -17.13
-13.5 | -0.463 | 0.02257 | -0.126 | -20.497
-13 | -0.481 | 0.02039 | -0.128 | -23.576
-12.5 | -0.491 | 0.01854 | -0.13 | -26.506
-12 | -0.494 | 0.0169 | -0.132 | -29.238
-11.5 | -0.489 | 0.01555 | -0.133 | -31.441
-11 | -0.476 | 0.01398 | -0.135 | -34.066
-10.5 | -0.456 | 0.01287 | -0.137 | -35.402
-10 | -0.428 | 0.01187 | -0.139 | -36.061
-9.5 | -0.394 | 0.01099 | -0.141 | -35.855
-9 | -0.354 | 0.01019 | -0.142 | -34.773
-8.5 | -0.31 | 0.00947 | -0.144 | -32.745
-8 | -0.261 | 0.00886 | -0.145 | -29.493
-7.5 | -0.209 | 0.00832 | -0.147 | -25.139
-7 | -0.155 | 0.00781 | -0.149 | -19.798
-6.5 | -0.098 | 0.00738 | -0.15 | -13.233
-6 | -0.039 | 0.00696 | -0.152 | -5.627
-5.5 | 0.021 | 0.00659 | -0.153 | 3.122
-5 | 0.082 | 0.0052 | -0.156 | 15.736
-4.5 | 0.146 | 0.00453 | -0.16 | 32.173
-4 | 0.208 | 0.00411 | -0.162 | 50.76
-3.5 | 0.271 | 0.00408 | -0.163 | 66.441
-3 | 0.334 | 0.00377 | -0.164 | 88.64
-2.5 | 0.396 | 0.00389 | -0.165 | 101.787
-2 | 0.459 | 0.00401 | -0.166 | 114.46
-1.5 | 0.521 | 0.00419 | -0.167 | 124.332
-1 | 0.582 | 0.00441 | -0.168 | 131.986
-0.5 | 0.644 | 0.00462 | -0.169 | 139.383
0 | 0.705 | 0.00485 | -0.17 | 145.389
0.5 | 0.767 | 0.00495 | -0.171 | 154.856
1 | 0.828 | 0.00508 | -0.172 | 162.942
1.5 | 0.89 | 0.00549 | -0.173 | 162.15
2 | 0.95 | 0.00575 | -0.174 | 165.344
2.5 | 1.01 | 0.00602 | -0.175 | 167.883
3 | 1.069 | 0.00635 | -0.176 | 168.253
3.5 | 1.124 | 0.00668 | -0.177 | 168.272
4 | 1.176 | 0.00705 | -0.178 | 166.779
4.5 | 1.224 | 0.00791 | -0.178 | 154.784
5 | 1.267 | 0.0068 | -0.179 | 186.302
5.5 | 1.305 | 0.00704 | -0.18 | 185.291
6 | 1.336 | 0.00727 | -0.181 | 183.768
6.5 | 1.359 | 0.00752 | -0.182 | 180.702
7 | 1.373 | 0.00779 | -0.182 | 176.397
7.5 | 1.377 | 0.00811 | -0.183 | 169.923
8 | 1.371 | 0.01483 | -0.184 | 92.427
8.5 | 1.352 | 0.01554 | -0.184 | 87.003
9 | 1.323 | 0.0161 | -0.185 | 82.16
9.5 | 1.281 | 0.01692 | -0.185 | 75.683
10 | 1.227 | 0.01785 | -0.186 | 68.734
10.5 | 1.162 | 0.01871 | -0.186 | 62.104
11 | 1.087 | 0.01972 | -0.187 | 55.129
11.5 | 1.003 | 0.02102 | -0.187 | 47.716
12 | 0.911 | 0.02227 | -0.187 | 40.897
12.5 | 0.812 | 0.02362 | -0.187 | 34.373

## 102. Re 8M Mach 0.25 (2)
BIGFOIL.COM POLAR EXPORT
e417
EPPLER 417 |  |  |  | Cl Max: | 1.682 | at alpha= | 13.5 | deg
XFOIL ncrit=9 |  |  |  | L/D Max: | 144.267 | at alpha= | -1.5 | deg
Re: | 8000000 |  |  | Cd Min: | 0.1847 | at alpha= | -18.5 | deg
Mach: | 0.25 |  |  | Cl=0 at alpha= | -5.2809 | deg
|  |  |  | @ Cl=0.1, Cd= | 0.0052121
|  |  |  | @ Cl=0.4, Cd= | 0.0029545
|  |  |  | @ Cl=0.6, Cd= | 0.0044129
alpha (deg) | Cl | Cd | Cm | Cl/Cd
-18.5 | -0.3677 | 0.1847 | -0.083 | -1.9908
-18 | -0.3519 | 0.17692 | -0.0873 | -1.989
-17.5 | -0.3402 | 0.16831 | -0.0916 | -2.0213
-17 | -0.3274 | 0.15977 | -0.096 | -2.0492
-16.5 | -0.3322 | 0.14633 | -0.1011 | -2.2702
-16 | -0.6146 | 0.07895 | -0.1282 | -7.7847
-15.5 | -0.6234 | 0.06788 | -0.1358 | -9.1839
-15 | -0.6281 | 0.05815 | -0.143 | -10.8014
-14.5 | -0.6791 | 0.04365 | -0.1529 | -15.5578
-14 | -0.6996 | 0.03568 | -0.156 | -19.6076
-13.5 | -0.7274 | 0.02787 | -0.1576 | -26.0997
-13 | -0.7168 | 0.02306 | -0.1596 | -31.0841
-12.5 | -0.6887 | 0.02068 | -0.1593 | -33.3027
-12 | -0.6465 | 0.0183 | -0.1616 | -35.3279
-11 | -0.535 | 0.01414 | -0.1698 | -37.8359
-10.5 | -0.5096 | 0.01209 | -0.1677 | -42.1505
-10 | -0.4894 | 0.01078 | -0.1631 | -45.3989
-9.5 | -0.4647 | 0.00944 | -0.1595 | -49.2267
-9 | -0.419 | 0.00869 | -0.1583 | -48.2163
-8.5 | -0.3679 | 0.00803 | -0.158 | -45.8157
-8 | -0.3139 | 0.00752 | -0.1579 | -41.742
-7.5 | -0.2578 | 0.0071 | -0.1582 | -36.3099
-7 | -0.2009 | 0.00673 | -0.1586 | -29.8514
-6.5 | -0.1426 | 0.00627 | -0.1593 | -22.7432
-6 | -0.0842 | 0.00594 | -0.1599 | -14.1751
-5.5 | -0.0262 | 0.00569 | -0.1604 | -4.6046
-5 | 0.0336 | 0.00544 | -0.1613 | 6.1765
-4.5 | 0.0925 | 0.00524 | -0.162 | 17.6527
-4 | 0.1516 | 0.00502 | -0.1627 | 30.1992
-3.5 | 0.2109 | 0.0044 | -0.164 | 47.9318
-3 | 0.2737 | 0.00376 | -0.1661 | 72.7926
-2.5 | 0.3356 | 0.00297 | -0.1682 | 112.9966
-2 | 0.3909 | 0.00293 | -0.168 | 133.413
-1.5 | 0.4429 | 0.00307 | -0.1669 | 144.2671
-1 | 0.4884 | 0.00339 | -0.1644 | 144.0708
-0.5 | 0.5319 | 0.00383 | -0.1615 | 138.8773
0 | 0.5781 | 0.00423 | -0.1593 | 136.6667
0.5 | 0.6248 | 0.00462 | -0.1571 | 135.2381
1 | 0.6701 | 0.00501 | -0.1546 | 133.7525
1.5 | 0.7164 | 0.00544 | -0.1524 | 131.6912
2 | 0.7619 | 0.00596 | -0.15 | 127.8356
3 | 0.8523 | 0.00727 | -0.1452 | 117.2352
3.5 | 0.8999 | 0.00788 | -0.1432 | 114.2005
4 | 0.9465 | 0.0086 | -0.141 | 110.0581
4.5 | 0.9943 | 0.00924 | -0.139 | 107.6082
5 | 1.0452 | 0.00959 | -0.1375 | 108.9885
5.5 | 1.0953 | 0.00999 | -0.1358 | 109.6396
6 | 1.1451 | 0.01045 | -0.134 | 109.5789
6.5 | 1.1952 | 0.01088 | -0.1323 | 109.8529
7 | 1.2437 | 0.01139 | -0.1302 | 109.1923
7.5 | 1.2903 | 0.01196 | -0.1277 | 107.8846
8 | 1.3369 | 0.01258 | -0.1253 | 106.2719
8.5 | 1.3831 | 0.01324 | -0.1227 | 104.4637
9 | 1.4258 | 0.01404 | -0.1194 | 101.5527
9.5 | 1.4679 | 0.01494 | -0.1161 | 98.253
10 | 1.5001 | 0.01652 | -0.1111 | 90.8051
10.5 | 1.5406 | 0.0175 | -0.1076 | 88.0343
11 | 1.577 | 0.01871 | -0.1034 | 84.2865
11.5 | 1.6096 | 0.02022 | -0.0988 | 79.6044
12 | 1.6387 | 0.02198 | -0.0939 | 74.5541
12.5 | 1.6622 | 0.02414 | -0.0883 | 68.8567
13 | 1.6767 | 0.02699 | -0.0821 | 62.123
13.5 | 1.682 | 0.03064 | -0.0754 | 54.8956
14 | 1.6804 | 0.03509 | -0.069 | 47.8883
14.5 | 1.6693 | 0.04078 | -0.0631 | 40.9343
15 | 1.6505 | 0.04788 | -0.0586 | 34.4716
15.5 | 1.6239 | 0.0568 | -0.0562 | 28.5898
16.5 | 1.5578 | 0.08076 | -0.0607 | 19.2893
17 | 1.5136 | 0.09717 | -0.0685 | 15.5768
17.5 | 1.4765 | 0.11385 | -0.078 | 12.9688
18 | 1.4351 | 0.13217 | -0.0893 | 10.858
18.5 | 1.3964 | 0.15045 | -0.1011 | 9.2815

## 103. Re 8M Mach 0.50 (1)
BIGFOIL.COM POLAR EXPORT
e417
EPPLER 417 |  |  |  | Cl Max: | 1.444 | at alpha= | 20 | deg
JavaFoil+Calcfoil stall+Eppler ext transition |  |  |  | L/D Max: | 207.179 | at alpha= | 2.5 | deg
Re: | 8000000 |  |  | Cd Min: | 0.00363 | at alpha= | -3.5 | deg
Mach: | 0.5 |  |  | Cl=0 at alpha= | -5.6742 | deg
|  |  |  | @ Cl=0.1, Cd= | 0.0059591
|  |  |  | @ Cl=0.4, Cd= | 0.0039101
|  |  |  | @ Cl=0.6, Cd= | 0.0044084
alpha (deg) | Cl | Cd | Cm | Cl/Cd
-20 | -0.792 | 0.15219 | -0.082 | -5.202
-19.5 | -0.764 | 0.14488 | -0.081 | -5.271
-19 | -0.734 | 0.143 | -0.079 | -5.134
-18.5 | -0.706 | 0.13745 | -0.079 | -5.139
-18 | -0.679 | 0.14357 | -0.079 | -4.732
-17.5 | -0.655 | 0.12902 | -0.084 | -5.077
-17 | -0.628 | 0.12198 | -0.085 | -5.146
-16.5 | -0.599 | 0.11731 | -0.083 | -5.102
-16 | -0.57 | 0.11541 | -0.08 | -4.937
-15.5 | -0.541 | 0.11139 | -0.077 | -4.856
-15 | -0.514 | 0.10787 | -0.077 | -4.761
-14.5 | -0.486 | 0.10366 | -0.077 | -4.69
-14 | -0.459 | 0.0996 | -0.079 | -4.611
-13.5 | -0.432 | 0.09499 | -0.079 | -4.544
-13 | -0.404 | 0.0885 | -0.079 | -4.569
-12.5 | -0.377 | 0.0815 | -0.082 | -4.629
-12 | -0.351 | 0.0739 | -0.087 | -4.748
-11.5 | -0.326 | 0.06594 | -0.096 | -4.938
-11 | -0.294 | 0.07188 | -0.077 | -4.088
-10.5 | -0.27 | 0.05915 | -0.1 | -4.572
-10 | -0.278 | 0.01657 | -0.152 | -16.757
-9.5 | -0.247 | 0.01452 | -0.154 | -17.016
-9 | -0.216 | 0.01309 | -0.157 | -16.471
-8.5 | -0.184 | 0.012 | -0.158 | -15.307
-8 | -0.248 | 0.01144 | -0.16 | -21.648
-7.5 | -0.215 | 0.01036 | -0.162 | -20.741
-7 | -0.164 | 0.00921 | -0.164 | -17.827
-6.5 | -0.106 | 0.00853 | -0.165 | -12.379
-6 | -0.043 | 0.00791 | -0.167 | -5.403
-5.5 | 0.023 | 0.00737 | -0.169 | 3.062
-5 | 0.09 | 0.00614 | -0.171 | 14.592
-4.5 | 0.158 | 0.00491 | -0.174 | 32.215
-4 | 0.228 | 0.00408 | -0.177 | 56.05
-3.5 | 0.303 | 0.00363 | -0.182 | 83.562
-3 | 0.373 | 0.00386 | -0.183 | 96.74
-2.5 | 0.443 | 0.00399 | -0.184 | 111.05
-2 | 0.513 | 0.00416 | -0.185 | 123.421
-1.5 | 0.583 | 0.00435 | -0.187 | 133.887
-1 | 0.65 | 0.00458 | -0.188 | 141.987
-0.5 | 0.719 | 0.00488 | -0.189 | 147.523
0 | 0.787 | 0.00508 | -0.19 | 155.005
0.5 | 0.856 | 0.00521 | -0.191 | 164.355
1 | 0.924 | 0.0056 | -0.192 | 165.159
1.5 | 0.992 | 0.00586 | -0.193 | 169.416
2 | 1.059 | 0.00621 | -0.194 | 170.687
2.5 | 1.126 | 0.00543 | -0.195 | 207.179
3 | 1.189 | 0.00576 | -0.196 | 206.542
3.5 | 1.245 | 0.00609 | -0.197 | 204.511
4 | 1.293 | 0.00646 | -0.198 | 200.044
4.5 | 1.328 | 0.00719 | -0.199 | 184.693
5 | 1.341 | 0.01362 | -0.2 | 98.498
5.5 | 1.311 | 0.01457 | -0.201 | 89.975
6 | 1.144 | 0.01559 | -0.202 | 73.37
6.5 | 0.824 | 0.01643 | -0.203 | 50.184
7 | 0.857 | 0.01761 | -0.203 | 48.671
7.5 | 0.889 | 0.01939 | -0.204 | 45.866
8 | 0.75 | 0.05916 | -0.108 | 12.678
8.5 | 0.952 | 0.02161 | -0.205 | 44.073
9 | 0.831 | 0.05576 | -0.147 | 14.899
9.5 | 0.837 | 0.0695 | -0.123 | 12.037
10 | 0.854 | 0.07336 | -0.104 | 11.646
10.5 | 0.884 | 0.0758 | -0.114 | 11.668
11 | 0.925 | 0.07586 | -0.136 | 12.197
11.5 | 0.96 | 0.07821 | -0.143 | 12.272
12 | 0.972 | 0.09198 | -0.129 | 10.569
12.5 | 0.995 | 0.09082 | -0.124 | 10.953
13 | 1.034 | 0.09072 | -0.139 | 11.398
13.5 | 1.078 | 0.08781 | -0.153 | 12.272
14 | 1.104 | 0.09378 | -0.153 | 11.776
14.5 | 1.115 | 0.11 | -0.142 | 10.133
15 | 1.141 | 0.10439 | -0.142 | 10.927
15.5 | 1.188 | 0.09872 | -0.156 | 12.036
16 | 1.232 | 0.09479 | -0.165 | 13
16.5 | 1.258 | 0.10028 | -0.165 | 12.55
17 | 1.274 | 0.11217 | -0.161 | 11.36
17.5 | 1.277 | 0.1358 | -0.149 | 9.404
18 | 1.315 | 0.11878 | -0.156 | 11.072
18.5 | 1.344 | 0.12476 | -0.157 | 10.77
19 | 1.393 | 0.11509 | -0.168 | 12.105
19.5 | 1.425 | 0.1169 | -0.17 | 12.189
20 | 1.444 | 0.12808 | -0.167 | 11.271

## 104. Re 8M Mach 0.50 (2)
BIGFOIL.COM POLAR EXPORT
e417
EPPLER 417 |  |  |  | Cl Max: | 1.393 | at alpha= | 8.5 | deg
XFOIL ncrit=9 |  |  |  | L/D Max: | 154.565 | at alpha= | -1 | deg
Re: | 8000000 |  |  | Cd Min: | 0.21726 | at alpha= | -19.5 | deg
Mach: | 0.5 |  |  | Cl=0 at alpha= | -5.1101 | deg
|  |  |  | @ Cl=0.1, Cd= | 0.0055963
|  |  |  | @ Cl=0.4, Cd= | 0.0030137
|  |  |  | @ Cl=0.6, Cd= | 0.0043392
alpha (deg) | Cl | Cd | Cm | Cl/Cd
-19.5 | -0.3849 | 0.21726 | -0.0896 | -1.7716
-19 | -0.3658 | 0.20634 | -0.095 | -1.7728
-18.5 | -0.3404 | 0.19979 | -0.1004 | -1.7038
-18 | -0.3206 | 0.19014 | -0.1057 | -1.6861
-17.5 | -0.3009 | 0.18104 | -0.1109 | -1.6621
-17 | -0.277 | 0.1741 | -0.1159 | -1.591
-16.5 | -0.2578 | 0.16569 | -0.1207 | -1.5559
-15.5 | -0.2275 | 0.14924 | -0.1281 | -1.5244
-15 | -0.2155 | 0.14096 | -0.1314 | -1.5288
-14.5 | -0.2075 | 0.13171 | -0.1352 | -1.5754
-14 | -0.1961 | 0.12335 | -0.1392 | -1.5898
-13.5 | -0.195 | 0.11277 | -0.1438 | -1.7292
-13 | -0.1964 | 0.10216 | -0.1492 | -1.9225
-12.5 | -0.1906 | 0.09317 | -0.1542 | -2.0457
-12 | -0.1894 | 0.08357 | -0.1597 | -2.2664
-11.5 | -0.2061 | 0.07032 | -0.1679 | -2.9309
-11 | -0.2151 | 0.05825 | -0.175 | -3.6927
-10.5 | -0.2502 | 0.0456 | -0.1835 | -5.4868
-10 | -0.267 | 0.03668 | -0.1896 | -7.2792
-9 | -0.2859 | 0.0209 | -0.1988 | -13.6794
-8.5 | -0.2645 | 0.01598 | -0.1994 | -16.5519
-8 | -0.2505 | 0.01323 | -0.1931 | -18.9342
-7.5 | -0.2322 | 0.01131 | -0.1867 | -20.5305
-7 | -0.2234 | 0.00949 | -0.1788 | -23.5406
-6.5 | -0.176 | 0.00795 | -0.1775 | -22.1384
-6 | -0.118 | 0.00691 | -0.1768 | -17.0767
-5.5 | -0.0517 | 0.00642 | -0.1769 | -8.053
-5 | 0.0146 | 0.00598 | -0.177 | 2.4415
-4.5 | 0.0803 | 0.00568 | -0.1771 | 14.1373
-4 | 0.1486 | 0.00539 | -0.1778 | 27.5696
-3.5 | 0.2138 | 0.005 | -0.1782 | 42.76
-3 | 0.2833 | 0.00421 | -0.1802 | 67.2922
-2.5 | 0.3606 | 0.0031 | -0.1845 | 116.3226
-2 | 0.4245 | 0.00296 | -0.1845 | 143.4122
-1.5 | 0.4743 | 0.00308 | -0.1812 | 153.9935
-1 | 0.5147 | 0.00333 | -0.1757 | 154.5646
-0.5 | 0.5531 | 0.0038 | -0.1699 | 145.5526
0 | 0.5971 | 0.00431 | -0.1654 | 138.5383
0.5 | 0.6447 | 0.00479 | -0.1617 | 134.5929
1 | 0.694 | 0.00532 | -0.1584 | 130.4511
1.5 | 0.7465 | 0.00581 | -0.1557 | 128.4854
2 | 0.7951 | 0.00646 | -0.1522 | 123.0805
2.5 | 0.8451 | 0.00712 | -0.1488 | 118.6938
3 | 0.8931 | 0.00797 | -0.1451 | 112.0577
3.5 | 0.9441 | 0.00878 | -0.1418 | 107.5285
4 | 0.9906 | 0.0098 | -0.1374 | 101.0816
4.5 | 1.0446 | 0.01054 | -0.1341 | 99.1082
5 | 1.1035 | 0.01107 | -0.1316 | 99.6838
5.5 | 1.159 | 0.01175 | -0.1281 | 98.6383
6 | 1.2135 | 0.01258 | -0.1241 | 96.4626
6.5 | 1.2657 | 0.01357 | -0.1195 | 93.2719
7 | 1.3134 | 0.0149 | -0.1139 | 88.1477
7.5 | 1.3532 | 0.01672 | -0.1069 | 80.933
8 | 1.3802 | 0.0194 | -0.0981 | 71.1443
8.5 | 1.393 | 0.0233 | -0.0879 | 59.7854
9 | 1.391 | 0.02875 | -0.0776 | 48.3826
9.5 | 1.3701 | 0.03598 | -0.0681 | 38.0795
10 | 1.336 | 0.04487 | -0.0612 | 29.7749
10.5 | 1.2953 | 0.05571 | -0.0585 | 23.2508
11 | 1.2534 | 0.0688 | -0.0611 | 18.218
11.5 | 1.2134 | 0.08423 | -0.0689 | 14.4058
12 | 1.1779 | 0.10164 | -0.0804 | 11.5889
12.5 | 1.1484 | 0.11978 | -0.0926 | 9.5876
13 | 1.1247 | 0.13702 | -0.1035 | 8.2083
13.5 | 1.1056 | 0.15326 | -0.1136 | 7.2139

## 105. Re 10M Mach 0.00 (1)
BIGFOIL.COM POLAR EXPORT
e417
EPPLER 417 |  |  |  | Cl Max: | 1.413 | at alpha= | 9 | deg
JavaFoil+Calcfoil stall+Eppler ext transition |  |  |  | L/D Max: | 189.501 | at alpha= | 7 | deg
Re: | 10000000 |  |  | Cd Min: | 0.00427 | at alpha= | -2 | deg
Mach: | 0 |  |  | Cl=0 at alpha= | -5.6724 | deg
|  |  |  | @ Cl=0.1, Cd= | 0.0047292
|  |  |  | @ Cl=0.4, Cd= | 0.0047247
|  |  |  | @ Cl=0.6, Cd= | 0.004634
alpha (deg) | Cl | Cd | Cm | Cl/Cd
-19.5 | -0.452 | 0.10766 | -0.084 | -4.194
-19 | -0.465 | 0.10519 | -0.085 | -4.417
-18.5 | -0.484 | 0.09062 | -0.09 | -5.342
-18 | -0.53 | 0.04513 | -0.106 | -11.74
-17.5 | -0.547 | 0.03887 | -0.109 | -14.082
-17 | -0.56 | 0.03607 | -0.111 | -15.537
-16.5 | -0.572 | 0.03406 | -0.112 | -16.779
-16 | -0.586 | 0.02805 | -0.115 | -20.89
-15.5 | -0.594 | 0.02546 | -0.117 | -23.335
-15 | -0.599 | 0.02326 | -0.119 | -25.776
-14.5 | -0.6 | 0.02239 | -0.12 | -26.795
-14 | -0.599 | 0.0204 | -0.122 | -29.371
-13.5 | -0.594 | 0.01863 | -0.124 | -31.895
-13 | -0.585 | 0.01718 | -0.125 | -34.059
-12.5 | -0.572 | 0.01582 | -0.127 | -36.133
-12 | -0.554 | 0.01447 | -0.129 | -38.294
-11.5 | -0.532 | 0.01326 | -0.131 | -40.107
-11 | -0.505 | 0.01204 | -0.132 | -41.93
-10.5 | -0.473 | 0.01117 | -0.134 | -42.384
-10 | -0.438 | 0.01034 | -0.136 | -42.329
-9.5 | -0.398 | 0.00963 | -0.137 | -41.284
-9 | -0.354 | 0.009 | -0.139 | -39.341
-8.5 | -0.307 | 0.00841 | -0.14 | -36.555
-8 | -0.258 | 0.00793 | -0.142 | -32.527
-7.5 | -0.206 | 0.00749 | -0.143 | -27.45
-7 | -0.151 | 0.00708 | -0.145 | -21.384
-6.5 | -0.096 | 0.0067 | -0.147 | -14.253
-6 | -0.038 | 0.00641 | -0.148 | -5.966
-5.5 | 0.02 | 0.00615 | -0.15 | 3.268
-5 | 0.08 | 0.00468 | -0.153 | 17.063
-4.5 | 0.141 | 0.00483 | -0.155 | 29.237
-4 | 0.202 | 0.00482 | -0.156 | 41.85
-3.5 | 0.263 | 0.00476 | -0.158 | 55.26
-3 | 0.323 | 0.00477 | -0.159 | 67.81
-2.5 | 0.384 | 0.00489 | -0.16 | 78.4
-2 | 0.444 | 0.00427 | -0.161 | 103.906
-1.5 | 0.505 | 0.00434 | -0.162 | 116.134
-1 | 0.564 | 0.00458 | -0.163 | 123.084
-0.5 | 0.624 | 0.00467 | -0.164 | 133.465
0 | 0.683 | 0.00477 | -0.165 | 143.275
0.5 | 0.743 | 0.00492 | -0.166 | 151.086
1 | 0.803 | 0.0052 | -0.167 | 154.343
1.5 | 0.862 | 0.00539 | -0.168 | 160.002
2 | 0.921 | 0.00562 | -0.169 | 163.895
2.5 | 0.979 | 0.00588 | -0.17 | 166.483
3 | 1.036 | 0.00613 | -0.17 | 168.963
3.5 | 1.09 | 0.00642 | -0.171 | 169.919
4 | 1.142 | 0.00673 | -0.172 | 169.662
4.5 | 1.191 | 0.00705 | -0.173 | 168.962
5 | 1.236 | 0.00772 | -0.174 | 160.116
5.5 | 1.278 | 0.00798 | -0.174 | 160.158
6 | 1.314 | 0.00817 | -0.175 | 160.825
6.5 | 1.346 | 0.00852 | -0.176 | 158
7 | 1.372 | 0.00724 | -0.177 | 189.501
7.5 | 1.392 | 0.00749 | -0.177 | 185.806
8 | 1.405 | 0.0078 | -0.178 | 180.066
8.5 | 1.412 | 0.00806 | -0.179 | 175.235
9 | 1.413 | 0.00834 | -0.179 | 169.337
9.5 | 1.407 | 0.01483 | -0.18 | 94.854
10 | 1.395 | 0.01546 | -0.18 | 90.206
10.5 | 1.377 | 0.01612 | -0.181 | 85.393
11 | 1.353 | 0.0171 | -0.181 | 79.132
11.5 | 1.325 | 0.01784 | -0.182 | 74.243
12 | 1.292 | 0.01892 | -0.182 | 68.274
12.5 | 1.256 | 0.01979 | -0.182 | 63.446
13 | 1.216 | 0.02073 | -0.183 | 58.684
13.5 | 1.174 | 0.02175 | -0.183 | 53.989
14 | 1.132 | 0.02243 | -0.183 | 50.451

## 106. Re 10M Mach 0.00 (2)
BIGFOIL.COM POLAR EXPORT
e417
EPPLER 417 |  |  |  | Cl Max: | 1.9683 | at alpha= | 19.5 | deg
XFOIL ncrit=9 |  |  |  | L/D Max: | 131.944 | at alpha= | 1.5 | deg
Re: | 10000000 |  |  | Cd Min: | 0.08381 | at alpha= | -20 | deg
Mach: | 0 |  |  | Cl=0 at alpha= | -5.3292 | deg
|  |  |  | @ Cl=0.1, Cd= | 0.0049137
|  |  |  | @ Cl=0.4, Cd= | 0.0032181
|  |  |  | @ Cl=0.6, Cd= | 0.004626
alpha (deg) | Cl | Cd | Cm | Cl/Cd
-20 | -0.9151 | 0.08381 | -0.1124 | -10.9187
-19.5 | -0.9295 | 0.07457 | -0.1173 | -12.4648
-19 | -1.0646 | 0.04972 | -0.1295 | -21.4119
-18.5 | -1.0969 | 0.0402 | -0.1336 | -27.2861
-18 | -1.0052 | 0.04424 | -0.1338 | -22.7215
-17.5 | -0.9697 | 0.04208 | -0.136 | -23.0442
-17 | -0.9833 | 0.0347 | -0.1395 | -28.3372
-16.5 | -0.9548 | 0.03194 | -0.1415 | -29.8936
-16 | -0.9426 | 0.0276 | -0.144 | -34.1522
-15.5 | -0.902 | 0.02652 | -0.145 | -34.0121
-15 | -0.868 | 0.02517 | -0.1452 | -34.4855
-14.5 | -0.8777 | 0.01985 | -0.145 | -44.2166
-14 | -0.8314 | 0.01812 | -0.1482 | -45.883
-13.5 | -0.8089 | 0.01536 | -0.1485 | -52.6628
-13 | -0.741 | 0.01354 | -0.1561 | -54.7267
-12.5 | -0.6891 | 0.01217 | -0.1592 | -56.6228
-12 | -0.6572 | 0.01118 | -0.1574 | -58.7835
-11.5 | -0.644 | 0.01003 | -0.1522 | -64.2074
-11 | -0.6031 | 0.00934 | -0.1514 | -64.5717
-10.5 | -0.5598 | 0.00866 | -0.1506 | -64.642
-10 | -0.5124 | 0.00815 | -0.1503 | -62.8712
-9.5 | -0.4614 | 0.00768 | -0.1506 | -60.0781
-9 | -0.4086 | 0.0073 | -0.151 | -55.9726
-8.5 | -0.3543 | 0.00697 | -0.1517 | -50.8321
-8 | -0.2991 | 0.00671 | -0.1524 | -44.5753
-7.5 | -0.2443 | 0.00644 | -0.153 | -37.9348
-7 | -0.1883 | 0.00612 | -0.1539 | -30.768
-6.5 | -0.1321 | 0.00577 | -0.1547 | -22.8943
-6 | -0.0769 | 0.00554 | -0.1553 | -13.8809
-5.5 | -0.0191 | 0.0053 | -0.1563 | -3.6038
-5 | 0.0368 | 0.00513 | -0.1569 | 7.1735
-4.5 | 0.0942 | 0.00495 | -0.1577 | 19.0303
-3.5 | 0.2091 | 0.00423 | -0.1598 | 49.4326
-3 | 0.266 | 0.00382 | -0.1609 | 69.6335
-2.5 | 0.3217 | 0.00317 | -0.1619 | 101.4826
-2 | 0.374 | 0.00307 | -0.1617 | 121.8241
-1.5 | 0.4214 | 0.00334 | -0.1602 | 126.1677
-1 | 0.4677 | 0.0037 | -0.1584 | 126.4054
-0.5 | 0.5153 | 0.00404 | -0.157 | 127.5495
0 | 0.5643 | 0.00437 | -0.1558 | 129.1304
0.5 | 0.6131 | 0.00472 | -0.1546 | 129.8941
1 | 0.6618 | 0.0051 | -0.1534 | 129.7647
1.5 | 0.7125 | 0.0054 | -0.1526 | 131.9444
2 | 0.7557 | 0.00612 | -0.1503 | 123.4804
2.5 | 0.8037 | 0.00662 | -0.149 | 121.4048
3 | 0.8524 | 0.00708 | -0.1478 | 120.3955
3.5 | 0.8992 | 0.00763 | -0.1462 | 117.8506
4 | 0.9451 | 0.00818 | -0.1444 | 115.5379
4.5 | 0.9917 | 0.00868 | -0.1427 | 114.2512
5 | 1.0408 | 0.00897 | -0.1416 | 116.0312
5.5 | 1.0887 | 0.00932 | -0.1402 | 116.8133
6 | 1.1363 | 0.00969 | -0.1388 | 117.2652
6.5 | 1.1844 | 0.01002 | -0.1375 | 118.2036
7 | 1.2318 | 0.0104 | -0.1361 | 118.4423
7.5 | 1.2774 | 0.01083 | -0.1344 | 117.9501
8 | 1.3223 | 0.01129 | -0.1325 | 117.1213
8.5 | 1.3671 | 0.01179 | -0.1307 | 115.9542
9 | 1.411 | 0.01234 | -0.1288 | 114.3436
9.5 | 1.4522 | 0.01298 | -0.1263 | 111.8798
10 | 1.4924 | 0.01369 | -0.1237 | 109.0139
10.5 | 1.5306 | 0.0146 | -0.1208 | 104.8356
11 | 1.5698 | 0.01526 | -0.1182 | 102.8702
11.5 | 1.6087 | 0.01599 | -0.1156 | 100.6066
12 | 1.6463 | 0.01674 | -0.1129 | 98.3453
12.5 | 1.6834 | 0.01753 | -0.1102 | 96.0297
13 | 1.7194 | 0.01837 | -0.1074 | 93.5983
13.5 | 1.7536 | 0.01932 | -0.1044 | 90.766
14 | 1.7849 | 0.02044 | -0.101 | 87.3239
14.5 | 1.8156 | 0.02166 | -0.0977 | 83.8227
15 | 1.8438 | 0.023 | -0.0942 | 80.1652
15.5 | 1.8697 | 0.02453 | -0.0905 | 76.221
16 | 1.893 | 0.02627 | -0.0868 | 72.0594
16.5 | 1.9136 | 0.02827 | -0.0829 | 67.6901
17 | 1.9313 | 0.03057 | -0.079 | 63.1763
17.5 | 1.9459 | 0.03326 | -0.0752 | 58.5057
18 | 1.9565 | 0.03641 | -0.0714 | 53.7352
18.5 | 1.9642 | 0.04002 | -0.068 | 49.0805
19 | 1.9679 | 0.04428 | -0.0649 | 44.4422
19.5 | 1.9683 | 0.04922 | -0.0624 | 39.9898
20 | 1.9638 | 0.05508 | -0.0607 | 35.6536

## 107. Re 10M Mach 0.10 (1)
BIGFOIL.COM POLAR EXPORT
e417
EPPLER 417 |  |  |  | Cl Max: | 1.407 | at alpha= | 8.5 | deg
JavaFoil+Calcfoil stall+Eppler ext transition |  |  |  | L/D Max: | 190.889 | at alpha= | 6.5 | deg
Re: | 10000000 |  |  | Cd Min: | 0.00424 | at alpha= | -2 | deg
Mach: | 0.1 |  |  | Cl=0 at alpha= | -5.6724 | deg
|  |  |  | @ Cl=0.1, Cd= | 0.0044816
|  |  |  | @ Cl=0.4, Cd= | 0.0047537
|  |  |  | @ Cl=0.6, Cd= | 0.0046569
alpha (deg) | Cl | Cd | Cm | Cl/Cd
-19 | -0.417 | 0.11383 | -0.081 | -3.663
-18.5 | -0.436 | 0.10205 | -0.086 | -4.277
-18 | -0.484 | 0.05093 | -0.105 | -9.496
-17.5 | -0.506 | 0.04209 | -0.108 | -12.017
-17 | -0.525 | 0.03625 | -0.111 | -14.484
-16.5 | -0.537 | 0.03646 | -0.112 | -14.725
-16 | -0.556 | 0.02911 | -0.115 | -19.089
-15.5 | -0.568 | 0.02624 | -0.117 | -21.627
-15 | -0.577 | 0.02383 | -0.119 | -24.188
-14.5 | -0.58 | 0.02297 | -0.12 | -25.262
-14 | -0.583 | 0.02087 | -0.122 | -27.907
-13.5 | -0.581 | 0.01901 | -0.124 | -30.548
-13 | -0.575 | 0.01737 | -0.126 | -33.072
-12.5 | -0.563 | 0.01608 | -0.128 | -35.024
-12 | -0.548 | 0.01476 | -0.129 | -37.103
-11.5 | -0.527 | 0.01353 | -0.131 | -38.98
-11 | -0.502 | 0.01225 | -0.133 | -40.991
-10.5 | -0.472 | 0.01132 | -0.134 | -41.686
-10 | -0.437 | 0.01047 | -0.136 | -41.721
-9.5 | -0.398 | 0.00975 | -0.138 | -40.784
-9 | -0.355 | 0.00909 | -0.139 | -39.033
-8.5 | -0.308 | 0.00852 | -0.141 | -36.14
-8 | -0.258 | 0.00802 | -0.142 | -32.222
-7.5 | -0.206 | 0.00757 | -0.144 | -27.261
-7 | -0.152 | 0.00714 | -0.146 | -21.276
-6.5 | -0.096 | 0.00675 | -0.147 | -14.215
-6 | -0.038 | 0.00646 | -0.149 | -5.943
-5.5 | 0.02 | 0.00618 | -0.15 | 3.266
-5 | 0.08 | 0.00433 | -0.153 | 18.489
-4.5 | 0.142 | 0.0048 | -0.156 | 29.583
-4 | 0.203 | 0.00484 | -0.157 | 41.882
-3.5 | 0.264 | 0.00479 | -0.158 | 55.166
-3 | 0.325 | 0.0048 | -0.16 | 67.725
-2.5 | 0.386 | 0.00491 | -0.161 | 78.505
-2 | 0.446 | 0.00424 | -0.162 | 105.172
-1.5 | 0.507 | 0.00437 | -0.163 | 115.962
-1 | 0.566 | 0.00459 | -0.164 | 123.343
-0.5 | 0.627 | 0.00471 | -0.165 | 133.088
0 | 0.687 | 0.00479 | -0.166 | 143.365
0.5 | 0.747 | 0.00496 | -0.167 | 150.496
1 | 0.807 | 0.00522 | -0.168 | 154.397
1.5 | 0.866 | 0.00541 | -0.169 | 160.099
2 | 0.925 | 0.00564 | -0.169 | 163.977
2.5 | 0.984 | 0.00592 | -0.17 | 166.222
3 | 1.041 | 0.00616 | -0.171 | 169.148
3.5 | 1.096 | 0.00645 | -0.172 | 169.91
4 | 1.147 | 0.00675 | -0.173 | 170.04
4.5 | 1.196 | 0.00708 | -0.174 | 168.993
5 | 1.241 | 0.00777 | -0.175 | 159.704
5.5 | 1.282 | 0.00801 | -0.175 | 160.153
6 | 1.318 | 0.00823 | -0.176 | 160.123
6.5 | 1.349 | 0.00707 | -0.177 | 190.889
7 | 1.373 | 0.0073 | -0.177 | 188.045
7.5 | 1.391 | 0.00754 | -0.178 | 184.437
8 | 1.403 | 0.00784 | -0.179 | 178.898
8.5 | 1.407 | 0.00818 | -0.179 | 171.909
9 | 1.404 | 0.00842 | -0.18 | 166.756
9.5 | 1.394 | 0.01504 | -0.181 | 92.694
10 | 1.377 | 0.01567 | -0.181 | 87.909
10.5 | 1.355 | 0.01636 | -0.182 | 82.796
11 | 1.326 | 0.01731 | -0.182 | 76.627
11.5 | 1.292 | 0.01837 | -0.182 | 70.306
12 | 1.253 | 0.0192 | -0.183 | 65.26
12.5 | 1.211 | 0.02015 | -0.183 | 60.121
13 | 1.166 | 0.02116 | -0.183 | 55.105
13.5 | 1.118 | 0.0222 | -0.183 | 50.365

## 108. Re 10M Mach 0.10 (2)
BIGFOIL.COM POLAR EXPORT
e417
EPPLER 417 |  |  |  | Cl Max: | 1.9436 | at alpha= | 18.5 | deg
XFOIL ncrit=9 |  |  |  | L/D Max: | 132.089 | at alpha= | 1.5 | deg
Re: | 10000000 |  |  | Cd Min: | 0.1095 | at alpha= | -19.5 | deg
Mach: | 0.1 |  |  | Cl=0 at alpha= | -5.3229 | deg
|  |  |  | @ Cl=0.1, Cd= | 0.0049402
|  |  |  | @ Cl=0.4, Cd= | 0.0031981
|  |  |  | @ Cl=0.6, Cd= | 0.0046121
alpha (deg) | Cl | Cd | Cm | Cl/Cd
-19.5 | -0.7344 | 0.1095 | -0.1016 | -6.7068
-19 | -1.0308 | 0.05573 | -0.1294 | -18.4963
-18.5 | -1.0795 | 0.04381 | -0.135 | -24.6405
-18 | -0.9747 | 0.04946 | -0.1339 | -19.7068
-17.5 | -0.9447 | 0.04643 | -0.1364 | -20.3468
-17 | -0.9683 | 0.03758 | -0.1408 | -25.7664
-16.5 | -0.9421 | 0.03442 | -0.143 | -27.3707
-16 | -0.9357 | 0.02937 | -0.1456 | -31.859
-15.5 | -0.8922 | 0.02813 | -0.1472 | -31.717
-15 | -0.86 | 0.02661 | -0.1472 | -32.3187
-14.5 | -0.8488 | 0.02316 | -0.1471 | -36.6494
-14 | -0.8175 | 0.02074 | -0.1487 | -39.4166
-13.5 | -0.8097 | 0.01655 | -0.1491 | -48.9245
-13 | -0.7485 | 0.01434 | -0.1558 | -52.1967
-12 | -0.6519 | 0.01165 | -0.1601 | -55.9571
-11.5 | -0.6395 | 0.0104 | -0.1547 | -61.4904
-11 | -0.6034 | 0.00959 | -0.1533 | -62.9197
-10.5 | -0.5619 | 0.00884 | -0.1521 | -63.5633
-10 | -0.5151 | 0.00828 | -0.1516 | -62.2101
-9.5 | -0.4645 | 0.00778 | -0.1517 | -59.7044
-9 | -0.4116 | 0.00738 | -0.152 | -55.7724
-8.5 | -0.3572 | 0.00702 | -0.1526 | -50.8832
-8 | -0.3017 | 0.00675 | -0.1532 | -44.6963
-7.5 | -0.2466 | 0.00647 | -0.1538 | -38.1144
-7 | -0.1901 | 0.00617 | -0.1547 | -30.8104
-6.5 | -0.1336 | 0.0058 | -0.1555 | -23.0345
-6 | -0.0781 | 0.00556 | -0.156 | -14.0468
-5.5 | -0.0199 | 0.00532 | -0.157 | -3.7406
-5 | 0.0363 | 0.00514 | -0.1576 | 7.0623
-4.5 | 0.0941 | 0.00496 | -0.1584 | 18.9718
-4 | 0.1507 | 0.00477 | -0.1591 | 31.5933
-3.5 | 0.2096 | 0.00425 | -0.1605 | 49.3176
-3 | 0.2671 | 0.00383 | -0.1616 | 69.7389
-2.5 | 0.3232 | 0.00317 | -0.1627 | 101.9558
-2 | 0.3757 | 0.00306 | -0.1625 | 122.7778
-1.5 | 0.4232 | 0.00333 | -0.1609 | 127.0871
-1 | 0.4695 | 0.00369 | -0.1591 | 127.2358
-0.5 | 0.517 | 0.00404 | -0.1575 | 127.9703
0 | 0.5661 | 0.00437 | -0.1563 | 129.5423
0.5 | 0.6151 | 0.00472 | -0.155 | 130.3178
1 | 0.6638 | 0.00511 | -0.1538 | 129.9022
1.5 | 0.7146 | 0.00541 | -0.1529 | 132.0887
2 | 0.7579 | 0.00612 | -0.1506 | 123.8399
2.5 | 0.8059 | 0.00663 | -0.1492 | 121.5535
3 | 0.8538 | 0.00709 | -0.1477 | 120.4231
3.5 | 0.9001 | 0.00763 | -0.1459 | 117.9685
4 | 0.9461 | 0.0082 | -0.144 | 115.378
4.5 | 0.9934 | 0.00871 | -0.1424 | 114.0528
5 | 1.0426 | 0.00901 | -0.1412 | 115.7159
5.5 | 1.0911 | 0.00937 | -0.1398 | 116.4461
6 | 1.1394 | 0.00974 | -0.1384 | 116.9815
6.5 | 1.188 | 0.01008 | -0.1371 | 117.8571
7 | 1.2352 | 0.01047 | -0.1355 | 117.9752
7.5 | 1.281 | 0.01092 | -0.1337 | 117.3077
8 | 1.3266 | 0.0114 | -0.1318 | 116.3684
8.5 | 1.372 | 0.01191 | -0.1299 | 115.1973
9 | 1.4153 | 0.0125 | -0.1277 | 113.224
9.5 | 1.4566 | 0.01317 | -0.1251 | 110.5998
10 | 1.4968 | 0.01397 | -0.1223 | 107.1439
10.5 | 1.5355 | 0.01482 | -0.1194 | 103.61
11 | 1.5755 | 0.0155 | -0.1167 | 101.6452
11.5 | 1.6149 | 0.01626 | -0.114 | 99.3173
12 | 1.6519 | 0.01708 | -0.111 | 96.7155
12.5 | 1.6897 | 0.01791 | -0.1082 | 94.3439
13 | 1.7248 | 0.01884 | -0.105 | 91.5499
13.5 | 1.7587 | 0.01989 | -0.1018 | 88.4213
14 | 1.7898 | 0.02112 | -0.0982 | 84.7443
14.5 | 1.8182 | 0.02252 | -0.0944 | 80.7371
15 | 1.8454 | 0.02404 | -0.0906 | 76.7637
15.5 | 1.8699 | 0.02579 | -0.0867 | 72.5048
16 | 1.8913 | 0.02781 | -0.0826 | 68.0079
16.5 | 1.909 | 0.03018 | -0.0784 | 63.2538
17 | 1.9235 | 0.03292 | -0.0743 | 58.4295
17.5 | 1.9348 | 0.03612 | -0.0703 | 53.5659
18 | 1.9409 | 0.03995 | -0.0665 | 48.5832
18.5 | 1.9436 | 0.04443 | -0.0633 | 43.7452
19 | 1.9422 | 0.04967 | -0.0607 | 39.1021
19.5 | 1.935 | 0.05603 | -0.0589 | 34.5351
20 | 1.9221 | 0.0637 | -0.0584 | 30.1743

## 109. Re 10M Mach 0.25 (1)
BIGFOIL.COM POLAR EXPORT
e417
EPPLER 417 |  |  |  | Cl Max: | 1.378 | at alpha= | 7.5 | deg
JavaFoil+Calcfoil stall+Eppler ext transition |  |  |  | L/D Max: | 189.944 | at alpha= | 6 | deg
Re: | 10000000 |  |  | Cd Min: | 0.00405 | at alpha= | -3 | deg
Mach: | 0.25 |  |  | Cl=0 at alpha= | -5.675 | deg
|  |  |  | @ Cl=0.1, Cd= | 0.0052422
|  |  |  | @ Cl=0.4, Cd= | 0.0041414
|  |  |  | @ Cl=0.6, Cd= | 0.0046619
alpha (deg) | Cl | Cd | Cm | Cl/Cd
-17 | -0.136 | 0.09996 | -0.086 | -1.356
-16.5 | -0.207 | 0.08089 | -0.095 | -2.563
-16 | -0.259 | 0.07545 | -0.098 | -3.429
-15.5 | -0.326 | 0.03345 | -0.118 | -9.746
-15 | -0.37 | 0.02864 | -0.121 | -12.925
-14.5 | -0.406 | 0.02736 | -0.122 | -14.84
-14 | -0.438 | 0.02396 | -0.124 | -18.295
-13.5 | -0.464 | 0.02158 | -0.126 | -21.48
-13 | -0.482 | 0.01933 | -0.128 | -24.942
-12.5 | -0.493 | 0.01763 | -0.13 | -27.937
-12 | -0.495 | 0.01614 | -0.132 | -30.691
-11.5 | -0.49 | 0.01483 | -0.134 | -33.022
-11 | -0.477 | 0.01336 | -0.136 | -35.716
-10.5 | -0.457 | 0.0123 | -0.138 | -37.128
-10 | -0.429 | 0.01135 | -0.139 | -37.775
-9.5 | -0.395 | 0.01047 | -0.141 | -37.716
-9 | -0.355 | 0.00971 | -0.143 | -36.574
-8.5 | -0.311 | 0.00905 | -0.144 | -34.327
-8 | -0.262 | 0.00849 | -0.146 | -30.841
-7.5 | -0.21 | 0.008 | -0.147 | -26.198
-7 | -0.155 | 0.00752 | -0.149 | -20.604
-6.5 | -0.098 | 0.00709 | -0.151 | -13.816
-6 | -0.039 | 0.00676 | -0.152 | -5.809
-5.5 | 0.021 | 0.00643 | -0.154 | 3.207
-5 | 0.082 | 0.00538 | -0.156 | 15.223
-4.5 | 0.146 | 0.00489 | -0.16 | 29.799
-4 | 0.208 | 0.00491 | -0.162 | 42.481
-3.5 | 0.271 | 0.0041 | -0.163 | 66.15
-3 | 0.334 | 0.00405 | -0.164 | 82.408
-2.5 | 0.396 | 0.00413 | -0.165 | 96.029
-2 | 0.459 | 0.00431 | -0.166 | 106.393
-1.5 | 0.521 | 0.00439 | -0.167 | 118.777
-1 | 0.582 | 0.00463 | -0.168 | 125.769
-0.5 | 0.644 | 0.00474 | -0.169 | 135.979
0 | 0.705 | 0.00484 | -0.17 | 145.75
0.5 | 0.767 | 0.00511 | -0.171 | 150.052
1 | 0.829 | 0.00528 | -0.172 | 157.061
1.5 | 0.89 | 0.00548 | -0.173 | 162.414
2 | 0.95 | 0.0057 | -0.174 | 166.675
2.5 | 1.011 | 0.00599 | -0.175 | 168.597
3 | 1.069 | 0.00628 | -0.176 | 170.271
3.5 | 1.124 | 0.00662 | -0.177 | 169.892
4 | 1.176 | 0.00696 | -0.178 | 169.026
4.5 | 1.224 | 0.00764 | -0.179 | 160.328
5 | 1.267 | 0.00793 | -0.179 | 159.826
5.5 | 1.305 | 0.00825 | -0.18 | 158.185
6 | 1.336 | 0.00704 | -0.181 | 189.944
6.5 | 1.359 | 0.00727 | -0.182 | 186.88
7 | 1.374 | 0.00753 | -0.182 | 182.475
7.5 | 1.378 | 0.00784 | -0.183 | 175.82
8 | 1.371 | 0.00826 | -0.184 | 166.081
8.5 | 1.353 | 0.01497 | -0.184 | 90.368
9 | 1.323 | 0.01549 | -0.185 | 85.379
9.5 | 1.281 | 0.01628 | -0.185 | 78.696
10 | 1.227 | 0.01705 | -0.186 | 72.007
10.5 | 1.163 | 0.01799 | -0.186 | 64.617
11 | 1.088 | 0.019 | -0.187 | 57.262
11.5 | 1.004 | 0.02019 | -0.187 | 49.714
12 | 0.912 | 0.02136 | -0.187 | 42.695
12.5 | 0.813 | 0.02269 | -0.187 | 35.84

## 110. Re 10M Mach 0.25 (2)
BIGFOIL.COM POLAR EXPORT
e417
EPPLER 417 |  |  |  | Cl Max: | 1.7354 | at alpha= | 14 | deg
XFOIL ncrit=9 |  |  |  | L/D Max: | 132.718 | at alpha= | 0.5 | deg
Re: | 10000000 |  |  | Cd Min: | 0.18878 | at alpha= | -19 | deg
Mach: | 0.25 |  |  | Cl=0 at alpha= | -5.2882 | deg
|  |  |  | @ Cl=0.1, Cd= | 0.0050101
|  |  |  | @ Cl=0.4, Cd= | 0.0031245
|  |  |  | @ Cl=0.6, Cd= | 0.0045386
alpha (deg) | Cl | Cd | Cm | Cl/Cd
-19 | -0.3783 | 0.18878 | -0.0824 | -2.0039
-18.5 | -0.3597 | 0.18265 | -0.0865 | -1.9693
-18 | -0.3434 | 0.1755 | -0.0906 | -1.9567
-17 | -0.5518 | 0.10598 | -0.1156 | -5.2066
-16.5 | -0.6416 | 0.08151 | -0.1282 | -7.8714
-16 | -0.7242 | 0.05972 | -0.1424 | -12.1266
-15.5 | -0.7194 | 0.05246 | -0.1475 | -13.7133
-15 | -0.7113 | 0.04593 | -0.1522 | -15.4866
-14.5 | -0.746 | 0.03611 | -0.1566 | -20.6591
-14 | -0.7549 | 0.03019 | -0.1576 | -25.005
-13.5 | -0.7296 | 0.02724 | -0.1584 | -26.7841
-13 | -0.6942 | 0.02449 | -0.1606 | -28.3463
-12.5 | -0.7124 | 0.01804 | -0.1604 | -39.49
-12 | -0.6439 | 0.01546 | -0.1681 | -41.6494
-11.5 | -0.6008 | 0.01315 | -0.1702 | -45.6882
-11 | -0.5597 | 0.01211 | -0.1691 | -46.218
-10.5 | -0.5462 | 0.01057 | -0.1636 | -51.6746
-10 | -0.52 | 0.00942 | -0.16 | -55.2017
-9.5 | -0.4767 | 0.00857 | -0.1586 | -55.6243
-9 | -0.4258 | 0.00797 | -0.158 | -53.4253
-8.5 | -0.3721 | 0.00744 | -0.1578 | -50.0134
-8 | -0.3163 | 0.00702 | -0.1579 | -45.057
-7.5 | -0.2591 | 0.00668 | -0.1583 | -38.7874
-7 | -0.2002 | 0.00639 | -0.159 | -31.3302
-6.5 | -0.1421 | 0.00598 | -0.1596 | -23.7625
-6 | -0.0848 | 0.00569 | -0.16 | -14.9033
-5.5 | -0.0247 | 0.00542 | -0.1609 | -4.5572
-5 | 0.0336 | 0.00521 | -0.1614 | 6.4491
-4.5 | 0.0932 | 0.00503 | -0.1623 | 18.5288
-4 | 0.1514 | 0.00486 | -0.1627 | 31.1523
-3.5 | 0.2121 | 0.00434 | -0.1642 | 48.871
-3 | 0.2723 | 0.00386 | -0.1655 | 70.544
-2.5 | 0.3308 | 0.00316 | -0.1668 | 104.6835
-2 | 0.3843 | 0.00304 | -0.1665 | 126.4145
-1.5 | 0.4326 | 0.0033 | -0.1646 | 131.0909
-1 | 0.4785 | 0.00367 | -0.1623 | 130.3815
-0.5 | 0.5262 | 0.00403 | -0.1604 | 130.5707
0 | 0.5753 | 0.00437 | -0.1588 | 131.6476
0.5 | 0.6251 | 0.00471 | -0.1573 | 132.7176
1 | 0.6724 | 0.00511 | -0.1553 | 131.5851
1.5 | 0.7211 | 0.00544 | -0.1535 | 132.5551
2 | 0.7646 | 0.00607 | -0.1508 | 125.9638
2.5 | 0.8109 | 0.00665 | -0.1485 | 121.9398
3 | 0.8592 | 0.00717 | -0.1467 | 119.8326
3.5 | 0.907 | 0.00776 | -0.1447 | 116.8814
4 | 0.954 | 0.00843 | -0.1426 | 113.1673
4.5 | 1.004 | 0.00892 | -0.1409 | 112.5561
5 | 1.0559 | 0.00925 | -0.1397 | 114.1514
5.5 | 1.1059 | 0.00965 | -0.1379 | 114.601
6 | 1.1559 | 0.01004 | -0.1362 | 115.1295
6.5 | 1.2059 | 0.01045 | -0.1344 | 115.3971
7 | 1.2554 | 0.01091 | -0.1325 | 115.0687
7.5 | 1.3032 | 0.01144 | -0.1302 | 113.9161
8 | 1.3494 | 0.01203 | -0.1276 | 112.1696
8.5 | 1.3954 | 0.01268 | -0.1249 | 110.0473
9 | 1.4395 | 0.01347 | -0.1219 | 106.8671
9.5 | 1.4772 | 0.01462 | -0.1177 | 101.0397
10 | 1.5202 | 0.01545 | -0.1145 | 98.3948
10.5 | 1.5613 | 0.01632 | -0.111 | 95.6679
11 | 1.6014 | 0.01733 | -0.1073 | 92.4062
11.5 | 1.6362 | 0.01863 | -0.1028 | 87.8261
12 | 1.6677 | 0.02019 | -0.098 | 82.6003
12.5 | 1.6965 | 0.02197 | -0.0929 | 77.2189
13 | 1.7175 | 0.02429 | -0.087 | 70.7081
13.5 | 1.7298 | 0.02728 | -0.0805 | 63.4091
14 | 1.7354 | 0.03094 | -0.074 | 56.0892
14.5 | 1.7306 | 0.03566 | -0.0674 | 48.5306
15 | 1.7181 | 0.04153 | -0.0616 | 41.3701
15.5 | 1.6974 | 0.04894 | -0.0574 | 34.6833
16 | 1.6719 | 0.05787 | -0.0554 | 28.8906
16.5 | 1.6406 | 0.06891 | -0.0562 | 23.8079
17 | 1.6005 | 0.08282 | -0.0607 | 19.325
17.5 | 1.5652 | 0.09769 | -0.0677 | 16.0221
18 | 1.5238 | 0.11492 | -0.0775 | 13.2597
18.5 | 1.4843 | 0.13252 | -0.0883 | 11.2006
19 | 1.4414 | 0.15128 | -0.1006 | 9.528

## 111. Re 10M Mach 0.50 (1)
BIGFOIL.COM POLAR EXPORT
e417
EPPLER 417 |  |  |  | Cl Max: | 1.407 | at alpha= | 20 | deg
JavaFoil+Calcfoil stall+Eppler ext transition |  |  |  | L/D Max: | 210.819 | at alpha= | 3 | deg
Re: | 10000000 |  |  | Cd Min: | 0.00384 | at alpha= | -3.5 | deg
Mach: | 0.5 |  |  | Cl=0 at alpha= | -5.6742 | deg
|  |  |  | @ Cl=0.1, Cd= | 0.0059456
|  |  |  | @ Cl=0.4, Cd= | 0.0042139
|  |  |  | @ Cl=0.6, Cd= | 0.0045985
alpha (deg) | Cl | Cd | Cm | Cl/Cd
-20 | -0.794 | 0.14701 | -0.083 | -5.4
-19.5 | -0.765 | 0.1424 | -0.083 | -5.373
-19 | -0.736 | 0.13824 | -0.082 | -5.325
-18.5 | -0.707 | 0.1361 | -0.079 | -5.192
-18 | -0.679 | 0.14226 | -0.079 | -4.776
-17.5 | -0.656 | 0.12654 | -0.085 | -5.182
-17 | -0.629 | 0.1187 | -0.086 | -5.297
-16.5 | -0.6 | 0.11485 | -0.086 | -5.226
-16 | -0.571 | 0.11351 | -0.082 | -5.027
-15.5 | -0.542 | 0.11017 | -0.079 | -4.916
-15 | -0.514 | 0.10582 | -0.077 | -4.854
-14.5 | -0.486 | 0.10294 | -0.078 | -4.724
-14 | -0.46 | 0.09954 | -0.08 | -4.617
-13.5 | -0.432 | 0.09391 | -0.08 | -4.599
-13 | -0.405 | 0.0859 | -0.081 | -4.71
-12.5 | -0.378 | 0.07893 | -0.086 | -4.794
-12 | -0.353 | 0.07091 | -0.093 | -4.974
-11.5 | -0.362 | 0.02712 | -0.141 | -13.34
-11 | -0.294 | 0.07077 | -0.078 | -4.154
-10.5 | -0.27 | 0.05949 | -0.098 | -4.54
-10 | -0.278 | 0.01605 | -0.152 | -17.314
-9.5 | -0.247 | 0.01401 | -0.155 | -17.661
-9 | -0.216 | 0.01257 | -0.157 | -17.174
-8.5 | -0.184 | 0.01152 | -0.159 | -15.976
-8 | -0.248 | 0.01099 | -0.16 | -22.587
-7.5 | -0.215 | 0.01002 | -0.162 | -21.489
-7 | -0.165 | 0.00928 | -0.164 | -17.73
-6.5 | -0.106 | 0.00819 | -0.166 | -12.917
-6 | -0.043 | 0.00764 | -0.167 | -5.607
-5.5 | 0.023 | 0.00713 | -0.169 | 3.17
-5 | 0.09 | 0.00605 | -0.171 | 14.831
-4.5 | 0.158 | 0.00534 | -0.174 | 29.626
-4 | 0.228 | 0.00487 | -0.176 | 46.723
-3.5 | 0.299 | 0.00384 | -0.179 | 77.978
-3 | 0.373 | 0.00421 | -0.183 | 88.73
-2.5 | 0.443 | 0.00422 | -0.184 | 104.92
-2 | 0.513 | 0.0044 | -0.185 | 116.48
-1.5 | 0.583 | 0.00453 | -0.187 | 128.605
-1 | 0.65 | 0.0048 | -0.188 | 135.573
-0.5 | 0.719 | 0.00491 | -0.189 | 146.556
0 | 0.787 | 0.00501 | -0.19 | 157.108
0.5 | 0.856 | 0.0054 | -0.191 | 158.604
1 | 0.924 | 0.00559 | -0.192 | 165.313
1.5 | 0.992 | 0.00583 | -0.193 | 170.277
2 | 1.06 | 0.00616 | -0.194 | 171.992
2.5 | 1.126 | 0.00649 | -0.196 | 173.535
3 | 1.189 | 0.00564 | -0.197 | 210.819
3.5 | 1.245 | 0.00597 | -0.197 | 208.714
4 | 1.293 | 0.00637 | -0.198 | 203.095
4.5 | 1.328 | 0.00695 | -0.199 | 191.193
5 | 1.342 | 0.0073 | -0.2 | 183.885
5.5 | 1.312 | 0.01405 | -0.201 | 93.36
6 | 1.144 | 0.01498 | -0.202 | 76.362
6.5 | 0.825 | 0.01582 | -0.203 | 52.116
7 | 0.858 | 0.01695 | -0.203 | 50.588
7.5 | 0.89 | 0.01865 | -0.204 | 47.701
8 | 0.752 | 0.05785 | -0.113 | 12.994
8.5 | 0.954 | 0.02063 | -0.205 | 46.231
9 | 0.949 | 0.0276 | -0.197 | 34.376
9.5 | 0.842 | 0.0665 | -0.131 | 12.656
10 | 0.854 | 0.07037 | -0.104 | 12.143
10.5 | 0.89 | 0.07318 | -0.124 | 12.16
11 | 0.949 | 0.0651 | -0.155 | 14.572
11.5 | 0.975 | 0.07034 | -0.154 | 13.859
12 | 0.975 | 0.08947 | -0.132 | 10.895
12.5 | 1.002 | 0.08653 | -0.133 | 11.577
13 | 1.052 | 0.08126 | -0.153 | 12.941
13.5 | 1.094 | 0.079 | -0.162 | 13.847
14 | 1.117 | 0.08595 | -0.16 | 12.992
14.5 | 1.116 | 0.1077 | -0.143 | 10.364
15 | 1.161 | 0.0923 | -0.156 | 12.58
15.5 | 1.22 | 0.08143 | -0.171 | 14.985
16 | 1.259 | 0.08024 | -0.176 | 15.696
16.5 | 1.278 | 0.08875 | -0.173 | 14.396
17 | 1.292 | 0.10044 | -0.168 | 12.86
17.5 | 1.28 | 0.13194 | -0.15 | 9.699
18 | 1.296 | 0.13986 | -0.144 | 9.269
18.5 | 1.32 | 0.15771 | -0.144 | 8.371
19 | 1.35 | 0.15988 | -0.147 | 8.445
19.5 | 1.38 | 0.16301 | -0.15 | 8.468
20 | 1.407 | 0.16886 | -0.151 | 8.334

## 112. Re 10M Mach 0.50 (2)
BIGFOIL.COM POLAR EXPORT
e417
EPPLER 417 |  |  |  | Cl Max: | 1.4074 | at alpha= | 8.5 | deg
XFOIL ncrit=9 |  |  |  | L/D Max: | 143.354 | at alpha= | -1.5 | deg
Re: | 10000000 |  |  | Cd Min: | 0.2221 | at alpha= | -20 | deg
Mach: | 0.5 |  |  | Cl=0 at alpha= | -5.1075 | deg
|  |  |  | @ Cl=0.1, Cd= | 0.0053327
|  |  |  | @ Cl=0.4, Cd= | 0.0030871
|  |  |  | @ Cl=0.6, Cd= | 0.0045325
alpha (deg) | Cl | Cd | Cm | Cl/Cd
-20 | -0.399 | 0.2221 | -0.0882 | -1.7965
-19.5 | -0.3769 | 0.2137 | -0.0934 | -1.7637
-19 | -0.3559 | 0.20479 | -0.0986 | -1.7379
-18 | -0.3133 | 0.18813 | -0.109 | -1.6653
-17.5 | -0.2951 | 0.17897 | -0.1139 | -1.6489
-17 | -0.2708 | 0.17255 | -0.1186 | -1.5694
-16.5 | -0.2519 | 0.16446 | -0.1232 | -1.5317
-16 | -0.2357 | 0.15678 | -0.1266 | -1.5034
-15.5 | -0.2228 | 0.14843 | -0.1301 | -1.501
-15 | -0.2117 | 0.13984 | -0.1336 | -1.5139
-14.5 | -0.2043 | 0.13038 | -0.1374 | -1.567
-14 | -0.1932 | 0.12203 | -0.1414 | -1.5832
-13.5 | -0.198 | 0.11038 | -0.1463 | -1.7938
-13 | -0.1925 | 0.10137 | -0.1508 | -1.899
-12.5 | -0.1999 | 0.09031 | -0.1565 | -2.2135
-12 | -0.2005 | 0.08041 | -0.1624 | -2.4935
-11.5 | -0.2226 | 0.06581 | -0.1712 | -3.3825
-11 | -0.2301 | 0.05591 | -0.1764 | -4.1155
-10.5 | -0.266 | 0.04308 | -0.186 | -6.1746
-10 | -0.28 | 0.03528 | -0.1903 | -7.9365
-9.5 | -0.3097 | 0.0269 | -0.1931 | -11.513
-9 | -0.2903 | 0.01992 | -0.2003 | -14.5733
-8.5 | -0.2764 | 0.01538 | -0.1986 | -17.9714
-8 | -0.2595 | 0.01253 | -0.193 | -20.7103
-7.5 | -0.2499 | 0.01062 | -0.1848 | -23.5311
-7 | -0.2333 | 0.00859 | -0.179 | -27.1595
-6.5 | -0.1799 | 0.00731 | -0.1778 | -24.6101
-6 | -0.1167 | 0.00668 | -0.1773 | -17.4701
-5.5 | -0.0511 | 0.00604 | -0.1774 | -8.4603
-5 | 0.014 | 0.0057 | -0.1771 | 2.4561
-4.5 | 0.0831 | 0.00539 | -0.1779 | 15.4174
-4 | 0.148 | 0.00517 | -0.1778 | 28.6267
-3.5 | 0.2121 | 0.00496 | -0.1777 | 42.7621
-3 | 0.284 | 0.00422 | -0.1802 | 67.2986
-2.5 | 0.3564 | 0.00332 | -0.1831 | 107.3494
-2 | 0.4163 | 0.003 | -0.1826 | 138.7667
-1.5 | 0.4573 | 0.00319 | -0.1774 | 143.3542
-1 | 0.4982 | 0.00354 | -0.1721 | 140.7345
-0.5 | 0.5442 | 0.00398 | -0.1681 | 136.7337
0 | 0.5918 | 0.00446 | -0.1644 | 132.6906
0.5 | 0.6416 | 0.0049 | -0.1613 | 130.9388
1 | 0.6945 | 0.00534 | -0.1587 | 130.0562
1.5 | 0.7478 | 0.00583 | -0.1561 | 128.2676
2 | 0.7996 | 0.00641 | -0.1532 | 124.7426
2.5 | 0.848 | 0.00712 | -0.1496 | 119.1011
3 | 0.8986 | 0.00787 | -0.1463 | 114.1804
3.5 | 0.9499 | 0.00867 | -0.1429 | 109.5617
4 | 0.9982 | 0.00965 | -0.1388 | 103.4404
4.5 | 1.0561 | 0.01014 | -0.1362 | 104.1519
5 | 1.1146 | 0.01067 | -0.1335 | 104.4611
5.5 | 1.1717 | 0.01131 | -0.1302 | 103.5986
6 | 1.2273 | 0.01203 | -0.1264 | 102.02
6.5 | 1.2813 | 0.01295 | -0.122 | 98.9421
7 | 1.3286 | 0.01424 | -0.1161 | 93.3006
7.5 | 1.3696 | 0.016 | -0.1091 | 85.6
8 | 1.3959 | 0.01868 | -0.1 | 74.727
8.5 | 1.4074 | 0.0226 | -0.0895 | 62.2743
9 | 1.4048 | 0.02803 | -0.0788 | 50.1177
9.5 | 1.3827 | 0.03516 | -0.0689 | 39.3259
10 | 1.3484 | 0.04391 | -0.0616 | 30.7083
10.5 | 1.3077 | 0.05454 | -0.0585 | 23.9769
11 | 1.2659 | 0.06738 | -0.0606 | 18.7875
11.5 | 1.2262 | 0.0825 | -0.0679 | 14.863
12 | 1.191 | 0.09965 | -0.0791 | 11.9518
12.5 | 1.1619 | 0.11757 | -0.0913 | 9.8826
13 | 1.139 | 0.13461 | -0.102 | 8.4615
13.5 | 1.1192 | 0.15079 | -0.112 | 7.4222

## 113. Re 12M Mach 0.00 (1)
BIGFOIL.COM POLAR EXPORT
e417
EPPLER 417 |  |  |  | Cl Max: | 1.413 | at alpha= | 8.5 | deg
JavaFoil+Calcfoil stall+Eppler ext transition |  |  |  | L/D Max: | 191.221 | at alpha= | 7.5 | deg
Re: | 12000000 |  |  | Cd Min: | 0.00454 | at alpha= | -1.5 | deg
Mach: | 0 |  |  | Cl=0 at alpha= | -5.6724 | deg
|  |  |  | @ Cl=0.1, Cd= | 0.0052287
|  |  |  | @ Cl=0.4, Cd= | 0.0052033
|  |  |  | @ Cl=0.6, Cd= | 0.00463
alpha (deg) | Cl | Cd | Cm | Cl/Cd
-20 | -0.439 | 0.10901 | -0.084 | -4.024
-19.5 | -0.455 | 0.10029 | -0.087 | -4.538
-19 | -0.468 | 0.09779 | -0.087 | -4.79
-18.5 | -0.491 | 0.07921 | -0.094 | -6.2
-18 | -0.532 | 0.04241 | -0.107 | -12.545
-17.5 | -0.549 | 0.03698 | -0.109 | -14.846
-17 | -0.562 | 0.03442 | -0.111 | -16.328
-16.5 | -0.573 | 0.03247 | -0.112 | -17.648
-16 | -0.587 | 0.02681 | -0.115 | -21.9
-15.5 | -0.595 | 0.02442 | -0.117 | -24.381
-15 | -0.601 | 0.02234 | -0.119 | -26.883
-14.5 | -0.601 | 0.02145 | -0.12 | -28.028
-14 | -0.6 | 0.01954 | -0.122 | -30.723
-13.5 | -0.595 | 0.01799 | -0.124 | -33.071
-13 | -0.586 | 0.01653 | -0.126 | -35.451
-12.5 | -0.573 | 0.0152 | -0.127 | -37.664
-12 | -0.555 | 0.0139 | -0.129 | -39.938
-11.5 | -0.533 | 0.01276 | -0.131 | -41.751
-11 | -0.506 | 0.01159 | -0.133 | -43.652
-10.5 | -0.474 | 0.01072 | -0.134 | -44.221
-10 | -0.438 | 0.00992 | -0.136 | -44.189
-9.5 | -0.398 | 0.00927 | -0.137 | -42.989
-9 | -0.355 | 0.0087 | -0.139 | -40.78
-8.5 | -0.308 | 0.00815 | -0.141 | -37.799
-8 | -0.258 | 0.00767 | -0.142 | -33.682
-7.5 | -0.206 | 0.00726 | -0.144 | -28.385
-7 | -0.152 | 0.00689 | -0.145 | -22.007
-6.5 | -0.096 | 0.00655 | -0.147 | -14.623
-6 | -0.038 | 0.00627 | -0.149 | -6.111
-5.5 | 0.02 | 0.00616 | -0.15 | 3.271
-5 | 0.08 | 0.00515 | -0.153 | 15.537
-4.5 | 0.141 | 0.00539 | -0.155 | 26.203
-4 | 0.202 | 0.00524 | -0.156 | 38.529
-3.5 | 0.263 | 0.00513 | -0.158 | 51.193
-3 | 0.323 | 0.00513 | -0.159 | 63.071
-2.5 | 0.384 | 0.00519 | -0.16 | 74
-2 | 0.444 | 0.00524 | -0.161 | 84.827
-1.5 | 0.505 | 0.00454 | -0.162 | 111.038
-1 | 0.564 | 0.00463 | -0.163 | 121.693
-0.5 | 0.624 | 0.00463 | -0.164 | 134.743
0 | 0.683 | 0.00487 | -0.165 | 140.269
0.5 | 0.743 | 0.00507 | -0.166 | 146.472
1 | 0.803 | 0.00522 | -0.167 | 153.746
1.5 | 0.862 | 0.00539 | -0.168 | 159.79
2 | 0.921 | 0.0056 | -0.169 | 164.45
2.5 | 0.979 | 0.00581 | -0.17 | 168.571
3 | 1.036 | 0.00606 | -0.17 | 171.108
3.5 | 1.091 | 0.00634 | -0.171 | 171.931
4 | 1.142 | 0.00664 | -0.172 | 171.992
4.5 | 1.191 | 0.00697 | -0.173 | 170.976
5 | 1.236 | 0.00753 | -0.174 | 164.279
5.5 | 1.278 | 0.00778 | -0.174 | 164.324
6 | 1.315 | 0.00797 | -0.175 | 164.949
6.5 | 1.346 | 0.00827 | -0.176 | 162.804
7 | 1.372 | 0.00857 | -0.177 | 160.141
7.5 | 1.392 | 0.00728 | -0.177 | 191.221
8 | 1.406 | 0.00758 | -0.178 | 185.332
8.5 | 1.413 | 0.00783 | -0.179 | 180.41
9 | 1.413 | 0.00811 | -0.179 | 174.349
9.5 | 1.407 | 0.00839 | -0.18 | 167.707
10 | 1.395 | 0.01499 | -0.18 | 93.045
10.5 | 1.377 | 0.01563 | -0.181 | 88.072
11 | 1.353 | 0.01656 | -0.181 | 81.735
11.5 | 1.325 | 0.01727 | -0.182 | 76.755
12 | 1.292 | 0.01827 | -0.182 | 70.751
12.5 | 1.256 | 0.01908 | -0.182 | 65.847
13 | 1.217 | 0.02003 | -0.183 | 60.77
13.5 | 1.175 | 0.02098 | -0.183 | 56.01

## 114. Re 12M Mach 0.00 (2)
BIGFOIL.COM POLAR EXPORT
e417
EPPLER 417 |  |  |  | Cl Max: | 1.9818 | at alpha= | 19 | deg
XFOIL ncrit=9 |  |  |  | L/D Max: | 132.07 | at alpha= | 1.5 | deg
Re: | 12000000 |  |  | Cd Min: | 0.06009 | at alpha= | -20 | deg
Mach: | 0 |  |  | Cl=0 at alpha= | -5.3255 | deg
|  |  |  | @ Cl=0.1, Cd= | 0.0048109
|  |  |  | @ Cl=0.4, Cd= | 0.0035195
|  |  |  | @ Cl=0.6, Cd= | 0.0047163
alpha (deg) | Cl | Cd | Cm | Cl/Cd
-20 | -1.0717 | 0.06009 | -0.1253 | -17.8349
-19.5 | -1.0539 | 0.05605 | -0.1277 | -18.8029
-19 | -1.1294 | 0.04142 | -0.1338 | -27.267
-18.5 | -1.1409 | 0.03476 | -0.1364 | -32.8222
-18 | -1.0647 | 0.03684 | -0.1375 | -28.9007
-17.5 | -1.0267 | 0.0351 | -0.1393 | -29.2507
-17 | -1.0274 | 0.02971 | -0.1414 | -34.5809
-16.5 | -0.9926 | 0.02759 | -0.1435 | -35.9768
-16 | -0.9821 | 0.02422 | -0.1436 | -40.5491
-15.5 | -0.9442 | 0.02319 | -0.1438 | -40.7158
-15 | -0.9073 | 0.02194 | -0.1442 | -41.3537
-14.5 | -0.8766 | 0.01945 | -0.146 | -45.0694
-14 | -0.8464 | 0.01752 | -0.1464 | -48.3105
-13 | -0.7306 | 0.0135 | -0.1583 | -54.1185
-12.5 | -0.6881 | 0.01192 | -0.16 | -57.7265
-12 | -0.6596 | 0.01091 | -0.1575 | -60.4583
-11.5 | -0.6476 | 0.00972 | -0.1522 | -66.6255
-11 | -0.6058 | 0.00906 | -0.1513 | -66.8653
-10.5 | -0.5627 | 0.00839 | -0.1504 | -67.0679
-10 | -0.5141 | 0.00787 | -0.1503 | -65.324
-9.5 | -0.4634 | 0.00734 | -0.1505 | -63.1335
-9 | -0.4098 | 0.00696 | -0.1511 | -58.8793
-8.5 | -0.3554 | 0.00666 | -0.1517 | -53.3634
-8 | -0.3006 | 0.00643 | -0.1523 | -46.7496
-7.5 | -0.2444 | 0.00615 | -0.1533 | -39.7398
-7 | -0.1879 | 0.00591 | -0.1541 | -31.7936
-6.5 | -0.1333 | 0.00562 | -0.1546 | -23.7189
-6 | -0.0757 | 0.00534 | -0.1557 | -14.176
-5.5 | -0.02 | 0.00515 | -0.1562 | -3.8835
-5 | 0.0373 | 0.00496 | -0.1571 | 7.5202
-4.5 | 0.0936 | 0.00483 | -0.1577 | 19.3789
-4 | 0.1506 | 0.00466 | -0.1585 | 32.3176
-3.5 | 0.208 | 0.00422 | -0.1596 | 49.2891
-3 | 0.2618 | 0.00396 | -0.1598 | 66.1111
-2.5 | 0.3134 | 0.00363 | -0.1597 | 86.3361
-2 | 0.3656 | 0.00335 | -0.1598 | 109.1343
-1.5 | 0.4143 | 0.00359 | -0.1587 | 115.4039
-1 | 0.4631 | 0.00388 | -0.1575 | 119.3557
-0.5 | 0.5128 | 0.00418 | -0.1565 | 122.6794
0 | 0.5629 | 0.00447 | -0.1556 | 125.9284
0.5 | 0.6126 | 0.0048 | -0.1546 | 127.625
1 | 0.6631 | 0.00513 | -0.1538 | 129.2593
1.5 | 0.7145 | 0.00541 | -0.1531 | 132.0702
2 | 0.7583 | 0.00612 | -0.1509 | 123.9052
2.5 | 0.8074 | 0.00657 | -0.1498 | 122.8919
3 | 0.8568 | 0.00702 | -0.1488 | 122.0513
3.5 | 0.9048 | 0.00756 | -0.1475 | 119.6825
4 | 0.9519 | 0.00816 | -0.1459 | 116.6544
4.5 | 1.0006 | 0.00846 | -0.1447 | 118.2742
5 | 1.0492 | 0.00874 | -0.1434 | 120.0458
5.5 | 1.0975 | 0.00907 | -0.1421 | 121.0033
6 | 1.1452 | 0.00938 | -0.1407 | 122.0896
6.5 | 1.1927 | 0.00972 | -0.1392 | 122.7058
7 | 1.2401 | 0.01009 | -0.1378 | 122.9039
7.5 | 1.2865 | 0.01051 | -0.1363 | 122.4072
8 | 1.3312 | 0.01097 | -0.1343 | 121.3491
8.5 | 1.3754 | 0.01147 | -0.1323 | 119.9128
9 | 1.4192 | 0.01202 | -0.1303 | 118.0699
9.5 | 1.4609 | 0.01269 | -0.128 | 115.1221
10 | 1.5008 | 0.01338 | -0.1253 | 112.1674
10.5 | 1.5429 | 0.01394 | -0.1231 | 110.6815
11 | 1.5837 | 0.01455 | -0.1208 | 108.8454
11.5 | 1.6223 | 0.01524 | -0.1181 | 106.4501
12 | 1.6615 | 0.01593 | -0.1156 | 104.3001
12.5 | 1.698 | 0.01671 | -0.1127 | 101.6158
13 | 1.7353 | 0.01748 | -0.1101 | 99.2735
13.5 | 1.7692 | 0.0184 | -0.1069 | 96.1522
14 | 1.8026 | 0.01942 | -0.1038 | 92.8218
14.5 | 1.8326 | 0.02059 | -0.1003 | 89.0044
15 | 1.8616 | 0.02186 | -0.0968 | 85.1601
15.5 | 1.8885 | 0.02332 | -0.0932 | 80.982
16 | 1.9122 | 0.02501 | -0.0893 | 76.4574
16.5 | 1.9316 | 0.02705 | -0.0851 | 71.4085
17 | 1.9482 | 0.02937 | -0.0809 | 66.333
17.5 | 1.9608 | 0.03209 | -0.0766 | 61.1031
18 | 1.9713 | 0.03519 | -0.0727 | 56.0188
18.5 | 1.978 | 0.03878 | -0.0689 | 51.0057
19 | 1.9818 | 0.04295 | -0.0657 | 46.142
19.5 | 1.9809 | 0.04789 | -0.0629 | 41.3635
20 | 1.9747 | 0.05383 | -0.0609 | 36.684

## 115. Re 12M Mach 0.10 (1)
BIGFOIL.COM POLAR EXPORT
e417
EPPLER 417 |  |  |  | Cl Max: | 1.407 | at alpha= | 8.5 | deg
JavaFoil+Calcfoil stall+Eppler ext transition |  |  |  | L/D Max: | 193.431 | at alpha= | 7 | deg
Re: | 12000000 |  |  | Cd Min: | 0.00456 | at alpha= | -1.5 | deg
Mach: | 0.1 |  |  | Cl=0 at alpha= | -5.6724 | deg
|  |  |  | @ Cl=0.1, Cd= | 0.005001
|  |  |  | @ Cl=0.4, Cd= | 0.0051887
|  |  |  | @ Cl=0.6, Cd= | 0.0046434
alpha (deg) | Cl | Cd | Cm | Cl/Cd
-19 | -0.42 | 0.10614 | -0.085 | -3.96
-18.5 | -0.44 | 0.09489 | -0.089 | -4.637
-18 | -0.487 | 0.04671 | -0.106 | -10.424
-17.5 | -0.508 | 0.03965 | -0.109 | -12.805
-17 | -0.526 | 0.03463 | -0.112 | -15.203
-16.5 | -0.539 | 0.03441 | -0.112 | -15.66
-16 | -0.557 | 0.02777 | -0.116 | -20.062
-15.5 | -0.569 | 0.02513 | -0.118 | -22.629
-15 | -0.577 | 0.02292 | -0.119 | -25.192
-14.5 | -0.581 | 0.02204 | -0.121 | -26.376
-14 | -0.584 | 0.01999 | -0.123 | -29.196
-13.5 | -0.582 | 0.01836 | -0.124 | -31.681
-13 | -0.575 | 0.01682 | -0.126 | -34.209
-12.5 | -0.564 | 0.01546 | -0.128 | -36.507
-12 | -0.549 | 0.01418 | -0.13 | -38.69
-11.5 | -0.528 | 0.01299 | -0.131 | -40.662
-11 | -0.503 | 0.01178 | -0.133 | -42.681
-10.5 | -0.473 | 0.01087 | -0.135 | -43.493
-10 | -0.438 | 0.01008 | -0.136 | -43.421
-9.5 | -0.398 | 0.00938 | -0.138 | -42.482
-9 | -0.355 | 0.00881 | -0.14 | -40.343
-8.5 | -0.309 | 0.00824 | -0.141 | -37.48
-8 | -0.259 | 0.00774 | -0.143 | -33.46
-7.5 | -0.207 | 0.00732 | -0.144 | -28.237
-7 | -0.152 | 0.00696 | -0.146 | -21.875
-6.5 | -0.096 | 0.00661 | -0.148 | -14.538
-6 | -0.038 | 0.00632 | -0.149 | -6.089
-5.5 | 0.02 | 0.00619 | -0.151 | 3.264
-5 | 0.08 | 0.00483 | -0.153 | 16.585
-4.5 | 0.142 | 0.00536 | -0.156 | 26.479
-4 | 0.203 | 0.00522 | -0.157 | 38.841
-3.5 | 0.264 | 0.00516 | -0.158 | 51.135
-3 | 0.325 | 0.00515 | -0.16 | 63.046
-2.5 | 0.386 | 0.00517 | -0.161 | 74.592
-2 | 0.446 | 0.00525 | -0.162 | 84.996
-1.5 | 0.507 | 0.00456 | -0.163 | 111.266
-1 | 0.566 | 0.00461 | -0.164 | 122.851
-0.5 | 0.627 | 0.00467 | -0.165 | 134.339
0 | 0.687 | 0.00487 | -0.166 | 140.916
0.5 | 0.747 | 0.00507 | -0.167 | 147.382
1 | 0.807 | 0.00522 | -0.168 | 154.665
1.5 | 0.866 | 0.0054 | -0.169 | 160.581
2 | 0.926 | 0.00562 | -0.169 | 164.556
2.5 | 0.984 | 0.00583 | -0.17 | 168.929
3 | 1.042 | 0.00608 | -0.171 | 171.288
3.5 | 1.096 | 0.00637 | -0.172 | 172.051
4 | 1.148 | 0.00666 | -0.173 | 172.207
4.5 | 1.196 | 0.007 | -0.174 | 170.987
5 | 1.241 | 0.00755 | -0.175 | 164.462
5.5 | 1.282 | 0.0078 | -0.175 | 164.323
6 | 1.318 | 0.00802 | -0.176 | 164.269
6.5 | 1.349 | 0.00829 | -0.177 | 162.697
7 | 1.374 | 0.0071 | -0.178 | 193.431
7.5 | 1.392 | 0.00735 | -0.178 | 189.211
8 | 1.403 | 0.00764 | -0.179 | 183.586
8.5 | 1.407 | 0.00795 | -0.179 | 177.026
9 | 1.404 | 0.00818 | -0.18 | 171.703
9.5 | 1.394 | 0.00846 | -0.181 | 164.906
10 | 1.378 | 0.0152 | -0.181 | 90.672
10.5 | 1.355 | 0.0159 | -0.182 | 85.221
11 | 1.327 | 0.01665 | -0.182 | 79.683
11.5 | 1.292 | 0.01776 | -0.183 | 72.762
12 | 1.254 | 0.0186 | -0.183 | 67.428
12.5 | 1.212 | 0.01948 | -0.183 | 62.203
13 | 1.167 | 0.02046 | -0.183 | 57.055
13.5 | 1.119 | 0.02149 | -0.184 | 52.082

## 116. Re 12M Mach 0.10 (2)
BIGFOIL.COM POLAR EXPORT
e417
EPPLER 417 |  |  |  | Cl Max: | 1.958 | at alpha= | 18.5 | deg
XFOIL ncrit=9 |  |  |  | L/D Max: | 132.251 | at alpha= | 1.5 | deg
Re: | 12000000 |  |  | Cd Min: | 0.07186 | at alpha= | -20 | deg
Mach: | 0.1 |  |  | Cl=0 at alpha= | -5.3198 | deg
|  |  |  | @ Cl=0.1, Cd= | 0.0048218
|  |  |  | @ Cl=0.4, Cd= | 0.0035084
|  |  |  | @ Cl=0.6, Cd= | 0.0047135
alpha (deg) | Cl | Cd | Cm | Cl/Cd
-20 | -1.0013 | 0.07186 | -0.122 | -13.934
-19.5 | -0.9987 | 0.06535 | -0.1257 | -15.2823
-19 | -1.1059 | 0.04584 | -0.135 | -24.1252
-18.5 | -1.1292 | 0.03765 | -0.1384 | -29.992
-18 | -1.0449 | 0.04051 | -0.1388 | -25.7936
-17.5 | -1.0069 | 0.03856 | -0.1407 | -26.1126
-17 | -1.0163 | 0.03208 | -0.1433 | -31.6802
-16.5 | -0.9839 | 0.02964 | -0.1452 | -33.195
-16 | -0.974 | 0.02574 | -0.1462 | -37.8399
-15.5 | -0.9364 | 0.02465 | -0.1462 | -37.9878
-15 | -0.9005 | 0.02326 | -0.1465 | -38.7145
-14.5 | -0.8757 | 0.02054 | -0.1474 | -42.6339
-14 | -0.8442 | 0.01839 | -0.1484 | -45.9054
-13.5 | -0.8004 | 0.01722 | -0.1495 | -46.4808
-13 | -0.7412 | 0.01462 | -0.1567 | -50.6977
-12.5 | -0.6844 | 0.0125 | -0.1623 | -54.752
-12 | -0.6516 | 0.01139 | -0.1608 | -57.2081
-11.5 | -0.6448 | 0.0101 | -0.1544 | -63.8416
-11 | -0.6067 | 0.00929 | -0.1532 | -65.3068
-10.5 | -0.5651 | 0.00856 | -0.1519 | -66.0164
-10 | -0.5171 | 0.008 | -0.1516 | -64.6375
-9.5 | -0.4666 | 0.00744 | -0.1516 | -62.7151
-9 | -0.413 | 0.00703 | -0.1521 | -58.7482
-8.5 | -0.3584 | 0.00671 | -0.1526 | -53.4128
-8 | -0.3033 | 0.00646 | -0.1532 | -46.9505
-7.5 | -0.2467 | 0.00618 | -0.1541 | -39.9191
-7 | -0.1897 | 0.00594 | -0.1549 | -31.936
-6.5 | -0.1348 | 0.00565 | -0.1553 | -23.8584
-6 | -0.0768 | 0.00536 | -0.1564 | -14.3284
-5.5 | -0.0208 | 0.00516 | -0.1569 | -4.031
-5 | 0.0369 | 0.00497 | -0.1578 | 7.4245
-4.5 | 0.0935 | 0.00484 | -0.1584 | 19.3182
-4 | 0.1508 | 0.00468 | -0.1591 | 32.2222
-3 | 0.263 | 0.00396 | -0.1606 | 66.4141
-2.5 | 0.3147 | 0.00362 | -0.1605 | 86.9337
-2 | 0.3674 | 0.00334 | -0.1606 | 110
-1.5 | 0.4158 | 0.00359 | -0.1593 | 115.8217
0 | 0.5647 | 0.00448 | -0.1561 | 126.0491
0.5 | 0.6146 | 0.00481 | -0.155 | 127.7755
1.5 | 0.7168 | 0.00542 | -0.1535 | 132.2509
2 | 0.7606 | 0.00613 | -0.1513 | 124.0783
2.5 | 0.8098 | 0.00659 | -0.1501 | 122.8832
3 | 0.8593 | 0.00703 | -0.149 | 122.2333
3.5 | 0.9069 | 0.00759 | -0.1474 | 119.4862
4 | 0.9532 | 0.00818 | -0.1456 | 116.5281
4.5 | 1.0019 | 0.00847 | -0.1442 | 118.2881
5 | 1.0512 | 0.00877 | -0.143 | 119.8632
5.5 | 1.0996 | 0.00911 | -0.1416 | 120.7025
6 | 1.148 | 0.00943 | -0.1402 | 121.7391
6.5 | 1.1962 | 0.00978 | -0.1388 | 122.3108
7 | 1.244 | 0.01016 | -0.1373 | 122.4409
7.5 | 1.2901 | 0.01059 | -0.1355 | 121.8225
8 | 1.3353 | 0.01107 | -0.1335 | 120.6233
8.5 | 1.3802 | 0.01159 | -0.1315 | 119.0854
9 | 1.4242 | 0.01218 | -0.1294 | 116.9294
9.5 | 1.4644 | 0.01293 | -0.1265 | 113.256
10 | 1.5063 | 0.01355 | -0.1241 | 111.1661
10.5 | 1.549 | 0.01413 | -0.1219 | 109.6249
11 | 1.589 | 0.01478 | -0.1192 | 107.5101
11.5 | 1.6288 | 0.0155 | -0.1165 | 105.0839
12 | 1.6673 | 0.01625 | -0.1137 | 102.6031
12.5 | 1.7046 | 0.01706 | -0.1107 | 99.9179
13 | 1.741 | 0.01792 | -0.1077 | 97.154
13.5 | 1.7755 | 0.01891 | -0.1045 | 93.8921
14 | 1.807 | 0.02007 | -0.1008 | 90.0349
14.5 | 1.8377 | 0.02134 | -0.0973 | 86.1153
15 | 1.8651 | 0.0228 | -0.0934 | 81.8026
15.5 | 1.8888 | 0.02455 | -0.0892 | 76.9369
16.5 | 1.9271 | 0.02889 | -0.0804 | 66.7047
17 | 1.9411 | 0.0316 | -0.076 | 61.4272
18 | 1.9563 | 0.03861 | -0.0676 | 50.6682
18.5 | 1.958 | 0.04306 | -0.064 | 45.4714
19 | 1.9544 | 0.04841 | -0.0611 | 40.3718
19.5 | 1.9463 | 0.05474 | -0.0591 | 35.5554
20 | 1.9309 | 0.0626 | -0.0583 | 30.845

## 117. Re 12M Mach 0.25 (1)
BIGFOIL.COM POLAR EXPORT
e417
EPPLER 417 |  |  |  | Cl Max: | 1.378 | at alpha= | 7.5 | deg
JavaFoil+Calcfoil stall+Eppler ext transition |  |  |  | L/D Max: | 194.564 | at alpha= | 6 | deg
Re: | 12000000 |  |  | Cd Min: | 0.00436 | at alpha= | -3 | deg
Mach: | 0.25 |  |  | Cl=0 at alpha= | -5.675 | deg
|  |  |  | @ Cl=0.1, Cd= | 0.0057659
|  |  |  | @ Cl=0.4, Cd= | 0.00437
|  |  |  | @ Cl=0.6, Cd= | 0.0046545
alpha (deg) | Cl | Cd | Cm | Cl/Cd
-17 | -0.136 | 0.0975 | -0.087 | -1.394
-16.5 | -0.211 | 0.07028 | -0.101 | -2.997
-16 | -0.268 | 0.05449 | -0.108 | -4.919
-15.5 | -0.327 | 0.03131 | -0.119 | -10.455
-15 | -0.371 | 0.02732 | -0.121 | -13.581
-14.5 | -0.407 | 0.02619 | -0.122 | -15.537
-14 | -0.439 | 0.02308 | -0.125 | -19.025
-13.5 | -0.465 | 0.0207 | -0.127 | -22.441
-13 | -0.483 | 0.01855 | -0.129 | -26.042
-12.5 | -0.493 | 0.01698 | -0.131 | -29.054
-12 | -0.496 | 0.01558 | -0.132 | -31.836
-11.5 | -0.491 | 0.01425 | -0.134 | -34.428
-11 | -0.478 | 0.01286 | -0.136 | -37.174
-10.5 | -0.457 | 0.01186 | -0.138 | -38.568
-10 | -0.43 | 0.01091 | -0.139 | -39.396
-9.5 | -0.396 | 0.01009 | -0.141 | -39.218
-9 | -0.356 | 0.0094 | -0.143 | -37.837
-8.5 | -0.311 | 0.00877 | -0.144 | -35.493
-8 | -0.262 | 0.00822 | -0.146 | -31.912
-7.5 | -0.21 | 0.00774 | -0.148 | -27.145
-7 | -0.155 | 0.00731 | -0.149 | -21.229
-6.5 | -0.098 | 0.00694 | -0.151 | -14.143
-6 | -0.039 | 0.00659 | -0.153 | -5.97
-5.5 | 0.021 | 0.00642 | -0.154 | 3.221
-5 | 0.082 | 0.00587 | -0.156 | 13.952
-4.5 | 0.146 | 0.0055 | -0.16 | 26.493
-4 | 0.208 | 0.00534 | -0.162 | 39.004
-3.5 | 0.271 | 0.00524 | -0.163 | 51.837
-3 | 0.334 | 0.00436 | -0.164 | 76.503
-2.5 | 0.396 | 0.00437 | -0.165 | 90.667
-2 | 0.459 | 0.00437 | -0.166 | 104.969
-1.5 | 0.521 | 0.00457 | -0.167 | 114.003
-1 | 0.582 | 0.00464 | -0.168 | 125.407
-0.5 | 0.644 | 0.00469 | -0.169 | 137.389
0 | 0.706 | 0.00496 | -0.17 | 142.276
0.5 | 0.767 | 0.00513 | -0.171 | 149.496
1 | 0.829 | 0.00529 | -0.172 | 156.571
1.5 | 0.89 | 0.00548 | -0.173 | 162.278
2 | 0.951 | 0.00571 | -0.174 | 166.476
2.5 | 1.011 | 0.00592 | -0.175 | 170.858
3 | 1.069 | 0.00618 | -0.176 | 172.87
3.5 | 1.124 | 0.0065 | -0.177 | 172.871
4 | 1.176 | 0.00682 | -0.178 | 172.53
4.5 | 1.224 | 0.00744 | -0.179 | 164.571
5 | 1.268 | 0.0077 | -0.179 | 164.657
5.5 | 1.306 | 0.00804 | -0.18 | 162.361
6 | 1.337 | 0.00687 | -0.181 | 194.564
6.5 | 1.36 | 0.00708 | -0.182 | 192.175
7 | 1.374 | 0.00734 | -0.182 | 187.264
7.5 | 1.378 | 0.00761 | -0.183 | 180.998
8 | 1.371 | 0.00802 | -0.184 | 171.066
8.5 | 1.353 | 0.00836 | -0.184 | 161.954
9 | 1.323 | 0.01503 | -0.185 | 88.06
9.5 | 1.281 | 0.01578 | -0.186 | 81.177
10 | 1.228 | 0.01652 | -0.186 | 74.302
10.5 | 1.163 | 0.01741 | -0.187 | 66.8
11 | 1.088 | 0.01836 | -0.187 | 59.265
11.5 | 1.004 | 0.01963 | -0.187 | 51.155
12 | 0.912 | 0.02067 | -0.188 | 44.151
12.5 | 0.814 | 0.022 | -0.188 | 36.999

## 118. Re 12M Mach 0.25 (2)
BIGFOIL.COM POLAR EXPORT
e417
EPPLER 417 |  |  |  | Cl Max: | 1.7795 | at alpha= | 14.5 | deg
XFOIL ncrit=9 |  |  |  | L/D Max: | 133.702 | at alpha= | 1.5 | deg
Re: | 12000000 |  |  | Cd Min: | 0.19636 | at alpha= | -20 | deg
Mach: | 0.25 |  |  | Cl=0 at alpha= | -5.2873 | deg
|  |  |  | @ Cl=0.1, Cd= | 0.0048696
|  |  |  | @ Cl=0.4, Cd= | 0.0034198
|  |  |  | @ Cl=0.6, Cd= | 0.0046335
alpha (deg) | Cl | Cd | Cm | Cl/Cd
-20 | -0.3843 | 0.19636 | -0.0859 | -1.9571
-18 | -0.3913 | 0.157 | -0.0957 | -2.4924
-17.5 | -0.3784 | 0.14969 | -0.0999 | -2.5279
-17 | -0.7142 | 0.07702 | -0.132 | -9.2729
-16.5 | -0.7412 | 0.06442 | -0.1403 | -11.5057
-16 | -0.7935 | 0.04995 | -0.1496 | -15.8859
-15.5 | -0.7833 | 0.04395 | -0.1536 | -17.8225
-15 | -0.769 | 0.039 | -0.1564 | -19.7179
-14.5 | -0.7963 | 0.03145 | -0.1576 | -25.3196
-14 | -0.7952 | 0.02668 | -0.1581 | -29.8051
-13.5 | -0.7583 | 0.02424 | -0.1597 | -31.283
-13 | -0.7319 | 0.02192 | -0.1591 | -33.3896
-12.5 | -0.6907 | 0.01991 | -0.1606 | -34.6911
-12 | -0.6485 | 0.01496 | -0.1683 | -43.3489
-11.5 | -0.6056 | 0.01243 | -0.1708 | -48.7208
-11 | -0.5751 | 0.01132 | -0.1678 | -50.8039
-10.5 | -0.5652 | 0.00992 | -0.1614 | -56.9758
-10 | -0.5283 | 0.00891 | -0.1594 | -59.2929
-9.5 | -0.482 | 0.00809 | -0.1582 | -59.5797
-9 | -0.4293 | 0.00752 | -0.1578 | -57.0878
-8.5 | -0.3748 | 0.00706 | -0.1577 | -53.0878
-8 | -0.3179 | 0.0067 | -0.158 | -47.4478
-7.5 | -0.2594 | 0.00635 | -0.1586 | -40.8504
-7 | -0.2003 | 0.00609 | -0.1593 | -32.89
-6.5 | -0.1433 | 0.00585 | -0.1595 | -24.4957
-6 | -0.0835 | 0.00548 | -0.1604 | -15.2372
-5.5 | -0.0254 | 0.00525 | -0.1609 | -4.8381
-5 | 0.0343 | 0.00504 | -0.1617 | 6.8056
-4.5 | 0.0925 | 0.00489 | -0.1622 | 18.9162
-4 | 0.1514 | 0.00473 | -0.1628 | 32.0085
-3.5 | 0.2118 | 0.0043 | -0.1641 | 49.2558
-3 | 0.2683 | 0.00398 | -0.1645 | 67.4121
-2.5 | 0.322 | 0.0036 | -0.1645 | 89.4444
-2 | 0.3755 | 0.0033 | -0.1645 | 113.7879
-1.5 | 0.4246 | 0.00354 | -0.1629 | 119.9435
-1 | 0.4733 | 0.00385 | -0.1613 | 122.9351
-0.5 | 0.5229 | 0.00418 | -0.1598 | 125.0957
0 | 0.574 | 0.00447 | -0.1586 | 128.4116
0.5 | 0.6249 | 0.00479 | -0.1574 | 130.4593
1 | 0.6751 | 0.00516 | -0.156 | 130.8333
1.5 | 0.726 | 0.00543 | -0.1547 | 133.7017
2 | 0.7686 | 0.00611 | -0.1517 | 125.7938
2.5 | 0.8162 | 0.00662 | -0.1498 | 123.2931
3 | 0.8656 | 0.00707 | -0.1481 | 122.4328
3.5 | 0.9131 | 0.00767 | -0.1461 | 119.0482
4 | 0.9603 | 0.00833 | -0.1439 | 115.2821
4.5 | 1.0119 | 0.00866 | -0.1426 | 116.8476
5 | 1.0636 | 0.009 | -0.1412 | 118.1778
5.5 | 1.1148 | 0.00936 | -0.1397 | 119.1026
6 | 1.1648 | 0.00972 | -0.138 | 119.8354
6.5 | 1.2146 | 0.01012 | -0.1361 | 120.0198
7 | 1.264 | 0.01058 | -0.1342 | 119.4707
7.5 | 1.3128 | 0.01108 | -0.1321 | 118.4838
8 | 1.359 | 0.01167 | -0.1294 | 116.4524
8.5 | 1.4039 | 0.01236 | -0.1265 | 113.5841
9 | 1.4463 | 0.01328 | -0.1231 | 108.9081
9.5 | 1.4909 | 0.01394 | -0.1201 | 106.9512
10 | 1.5343 | 0.01471 | -0.1169 | 104.3032
10.5 | 1.5774 | 0.01548 | -0.1136 | 101.8992
11 | 1.6175 | 0.01643 | -0.1099 | 98.448
11.5 | 1.6552 | 0.01756 | -0.1058 | 94.2597
12 | 1.6897 | 0.01892 | -0.1012 | 89.3076
12.5 | 1.7204 | 0.02051 | -0.0962 | 83.881
13 | 1.7468 | 0.02242 | -0.0908 | 77.9126
13.5 | 1.7659 | 0.0249 | -0.0848 | 70.9197
14 | 1.778 | 0.02795 | -0.0783 | 63.6136
14.5 | 1.7795 | 0.03191 | -0.0715 | 55.7662
15 | 1.7739 | 0.03683 | -0.0652 | 48.1645
15.5 | 1.7585 | 0.04309 | -0.0597 | 40.8099
16 | 1.7386 | 0.05062 | -0.0559 | 34.3461
16.5 | 1.7118 | 0.05996 | -0.0545 | 28.549
17 | 1.6765 | 0.07178 | -0.0561 | 23.3561
18 | 1.6034 | 0.10054 | -0.0682 | 15.9479
18.5 | 1.5647 | 0.11714 | -0.0776 | 13.3575
19 | 1.5226 | 0.13498 | -0.0888 | 11.2802
19.5 | 1.4809 | 0.15314 | -0.1007 | 9.6702

## 119. Re 12M Mach 0.50 (1)
BIGFOIL.COM POLAR EXPORT
e417
EPPLER 417 |  |  |  | Cl Max: | 1.404 | at alpha= | 20 | deg
JavaFoil+Calcfoil stall+Eppler ext transition |  |  |  | L/D Max: | 211.455 | at alpha= | 3.5 | deg
Re: | 12000000 |  |  | Cd Min: | 0.00447 | at alpha= | -2.5 | deg
Mach: | 0.5 |  |  | Cl=0 at alpha= | -5.6742 | deg
|  |  |  | @ Cl=0.1, Cd= | 0.0061894
|  |  |  | @ Cl=0.4, Cd= | 0.0044946
|  |  |  | @ Cl=0.6, Cd= | 0.0047452
alpha (deg) | Cl | Cd | Cm | Cl/Cd
-20 | -0.796 | 0.14294 | -0.085 | -5.569
-19.5 | -0.767 | 0.13856 | -0.085 | -5.537
-19 | -0.737 | 0.13542 | -0.083 | -5.444
-18.5 | -0.708 | 0.13345 | -0.081 | -5.304
-18 | -0.679 | 0.14277 | -0.08 | -4.759
-17.5 | -0.656 | 0.12473 | -0.086 | -5.262
-17 | -0.63 | 0.11673 | -0.088 | -5.393
-16.5 | -0.601 | 0.11289 | -0.087 | -5.326
-16 | -0.571 | 0.11056 | -0.083 | -5.165
-15.5 | -0.542 | 0.10848 | -0.081 | -5
-15 | -0.514 | 0.10431 | -0.077 | -4.925
-14.5 | -0.486 | 0.1012 | -0.078 | -4.806
-14 | -0.46 | 0.09717 | -0.082 | -4.737
-13.5 | -0.432 | 0.09171 | -0.08 | -4.711
-13 | -0.405 | 0.08511 | -0.083 | -4.76
-12.5 | -0.379 | 0.07691 | -0.089 | -4.929
-12 | -0.356 | 0.06564 | -0.103 | -5.429
-11.5 | -0.369 | 0.02146 | -0.145 | -17.185
-11 | -0.294 | 0.07026 | -0.08 | -4.186
-10.5 | -0.273 | 0.05489 | -0.107 | -4.973
-10 | -0.278 | 0.01545 | -0.153 | -18.026
-9.5 | -0.248 | 0.01354 | -0.155 | -18.295
-9 | -0.216 | 0.01219 | -0.157 | -17.734
-8.5 | -0.184 | 0.01118 | -0.159 | -16.485
-8 | -0.248 | 0.01069 | -0.161 | -23.24
-7.5 | -0.216 | 0.00973 | -0.163 | -22.152
-7 | -0.165 | 0.00901 | -0.164 | -18.284
-6.5 | -0.106 | 0.00799 | -0.166 | -13.261
-6 | -0.043 | 0.00743 | -0.168 | -5.774
-5.5 | 0.023 | 0.00701 | -0.169 | 3.233
-5 | 0.09 | 0.00626 | -0.172 | 14.352
-4.5 | 0.158 | 0.00578 | -0.174 | 27.359
-4 | 0.228 | 0.00522 | -0.176 | 43.613
-3.5 | 0.298 | 0.00488 | -0.178 | 61.061
-3 | 0.373 | 0.00451 | -0.183 | 82.667
-2.5 | 0.443 | 0.00447 | -0.184 | 99.015
-2 | 0.513 | 0.00452 | -0.185 | 113.481
-1.5 | 0.583 | 0.00473 | -0.187 | 123.247
-1 | 0.65 | 0.00479 | -0.188 | 135.646
-0.5 | 0.719 | 0.00485 | -0.189 | 148.364
0 | 0.787 | 0.00519 | -0.19 | 151.66
0.5 | 0.856 | 0.00537 | -0.191 | 159.304
1 | 0.924 | 0.00559 | -0.192 | 165.52
1.5 | 0.992 | 0.00582 | -0.193 | 170.663
2 | 1.06 | 0.00611 | -0.195 | 173.502
2.5 | 1.126 | 0.00641 | -0.196 | 175.784
3 | 1.189 | 0.00679 | -0.197 | 175.156
3.5 | 1.245 | 0.00589 | -0.198 | 211.455
4 | 1.293 | 0.00625 | -0.198 | 206.977
4.5 | 1.329 | 0.00677 | -0.199 | 196.094
5 | 1.342 | 0.00711 | -0.2 | 188.637
5.5 | 1.312 | 0.00753 | -0.201 | 174.14
6 | 1.144 | 0.01454 | -0.202 | 78.677
6.5 | 0.825 | 0.01534 | -0.203 | 53.768
7 | 0.858 | 0.01642 | -0.203 | 52.248
7.5 | 0.89 | 0.01805 | -0.204 | 49.307
8 | 0.759 | 0.05479 | -0.127 | 13.856
8.5 | 0.954 | 0.01993 | -0.205 | 47.87
9 | 0.976 | 0.0236 | -0.204 | 41.359
9.5 | 0.849 | 0.06258 | -0.139 | 13.571
10 | 0.857 | 0.0704 | -0.112 | 12.178
10.5 | 0.903 | 0.0674 | -0.139 | 13.392
11 | 1.017 | 0.04237 | -0.184 | 23.998
11.5 | 1 | 0.05978 | -0.168 | 16.724
12 | 0.977 | 0.08683 | -0.135 | 11.254
12.5 | 1.014 | 0.08031 | -0.144 | 12.623
13 | 1.08 | 0.06816 | -0.167 | 15.839
13.5 | 1.118 | 0.0678 | -0.172 | 16.491
14 | 1.127 | 0.08009 | -0.165 | 14.075
14.5 | 1.12 | 0.10412 | -0.146 | 10.761
15 | 1.146 | 0.1018 | -0.146 | 11.252
15.5 | 1.191 | 0.09675 | -0.158 | 12.307
16 | 1.234 | 0.09284 | -0.166 | 13.296
16.5 | 1.273 | 0.09144 | -0.171 | 13.918
17 | 1.279 | 0.1081 | -0.163 | 11.835
17.5 | 1.278 | 0.13473 | -0.149 | 9.485
18 | 1.291 | 0.15643 | -0.141 | 8.255
18.5 | 1.318 | 0.16877 | -0.142 | 7.811
19 | 1.346 | 0.17124 | -0.144 | 7.862
19.5 | 1.376 | 0.1768 | -0.147 | 7.78
20 | 1.404 | 0.18157 | -0.15 | 7.734

## 120. Re 12M Mach 0.50 (2)
BIGFOIL.COM POLAR EXPORT
e417
EPPLER 417 |  |  |  | Cl Max: | 1.4201 | at alpha= | 8.5 | deg
XFOIL ncrit=9 |  |  |  | L/D Max: | 131.331 | at alpha= | -1.5 | deg
Re: | 12000000 |  |  | Cd Min: | 0.22088 | at alpha= | -20 | deg
Mach: | 0.5 |  |  | Cl=0 at alpha= | -5.1174 | deg
|  |  |  | @ Cl=0.1, Cd= | 0.0051664
|  |  |  | @ Cl=0.4, Cd= | 0.0031755
|  |  |  | @ Cl=0.6, Cd= | 0.004626
alpha (deg) | Cl | Cd | Cm | Cl/Cd
-20 | -0.391 | 0.22088 | -0.0912 | -1.7702
-19.5 | -0.3691 | 0.21269 | -0.0963 | -1.7354
-19 | -0.349 | 0.20369 | -0.1013 | -1.7134
-18 | -0.3084 | 0.1868 | -0.1111 | -1.651
-17.5 | -0.2909 | 0.17754 | -0.116 | -1.6385
-17 | -0.2664 | 0.17134 | -0.1207 | -1.5548
-16.5 | -0.2497 | 0.16357 | -0.1244 | -1.5266
-16 | -0.2328 | 0.15624 | -0.1278 | -1.49
-15.5 | -0.2204 | 0.14768 | -0.1314 | -1.4924
-15 | -0.2093 | 0.13906 | -0.1349 | -1.5051
-14.5 | -0.2032 | 0.12929 | -0.1389 | -1.5717
-14 | -0.1934 | 0.12074 | -0.1428 | -1.6018
-13.5 | -0.2012 | 0.1087 | -0.1478 | -1.851
-13 | -0.1973 | 0.09971 | -0.1522 | -1.9787
-12.5 | -0.2072 | 0.08827 | -0.1582 | -2.3473
-12 | -0.2106 | 0.07795 | -0.1644 | -2.7017
-11.5 | -0.2381 | 0.06363 | -0.1715 | -3.7419
-11 | -0.2443 | 0.05361 | -0.1782 | -4.557
-10.5 | -0.2812 | 0.0415 | -0.1866 | -6.7759
-10 | -0.2927 | 0.03403 | -0.1908 | -8.6012
-9.5 | -0.324 | 0.02588 | -0.1928 | -12.5193
-9 | -0.3157 | 0.02023 | -0.1949 | -15.6055
-8.5 | -0.2855 | 0.01487 | -0.198 | -19.1997
-8 | -0.2702 | 0.01201 | -0.1921 | -22.4979
-7.5 | -0.266 | 0.01013 | -0.183 | -26.2586
-7 | -0.2382 | 0.00792 | -0.1795 | -30.0758
-6.5 | -0.183 | 0.0069 | -0.1779 | -26.5217
-6 | -0.1168 | 0.00633 | -0.1778 | -18.4518
-5.5 | -0.0531 | 0.00584 | -0.1772 | -9.0925
-5 | 0.0163 | 0.00547 | -0.1779 | 2.9799
-4.5 | 0.0816 | 0.00522 | -0.1777 | 15.6322
-4 | 0.1468 | 0.00503 | -0.1777 | 29.1849
-3.5 | 0.2144 | 0.00482 | -0.1783 | 44.4813
-3 | 0.2827 | 0.00423 | -0.1798 | 66.8322
-2.5 | 0.3478 | 0.00362 | -0.1808 | 96.0773
-2 | 0.403 | 0.00315 | -0.1796 | 127.9365
-1.5 | 0.4439 | 0.00338 | -0.1744 | 131.3314
-1 | 0.4885 | 0.00374 | -0.1701 | 130.615
-0.5 | 0.5388 | 0.00412 | -0.1671 | 130.7767
0 | 0.5895 | 0.00454 | -0.1641 | 129.8458
0.5 | 0.6408 | 0.00496 | -0.1612 | 129.1935
1 | 0.6955 | 0.00536 | -0.159 | 129.7575
1.5 | 0.7506 | 0.00579 | -0.1568 | 129.6373
2 | 0.8032 | 0.00636 | -0.154 | 126.2893
2.5 | 0.852 | 0.00708 | -0.1505 | 120.339
3 | 0.9044 | 0.00773 | -0.1475 | 116.9987
3.5 | 0.9556 | 0.00853 | -0.144 | 112.0281
4 | 1.0071 | 0.00938 | -0.1405 | 107.3667
4.5 | 1.0654 | 0.00984 | -0.1379 | 108.2724
5 | 1.1237 | 0.01036 | -0.1351 | 108.4653
5.5 | 1.1822 | 0.01093 | -0.132 | 108.161
6 | 1.2382 | 0.01162 | -0.1282 | 106.5577
6.5 | 1.2926 | 0.01249 | -0.1238 | 103.4908
7 | 1.3414 | 0.01371 | -0.1181 | 97.841
7.5 | 1.383 | 0.01544 | -0.111 | 89.5725
8 | 1.409 | 0.01809 | -0.1016 | 77.8883
8.5 | 1.4201 | 0.02199 | -0.0909 | 64.5794
9 | 1.4166 | 0.02739 | -0.0799 | 51.7196
9.5 | 1.3942 | 0.03444 | -0.0697 | 40.482
10 | 1.3596 | 0.04303 | -0.062 | 31.5966
10.5 | 1.3188 | 0.05346 | -0.0585 | 24.6689
11 | 1.2772 | 0.06607 | -0.0601 | 19.331
11.5 | 1.2374 | 0.08096 | -0.067 | 15.2841
12 | 1.202 | 0.09794 | -0.078 | 12.2728
12.5 | 1.1725 | 0.11584 | -0.0902 | 10.1217
13 | 1.1447 | 0.13391 | -0.1017 | 8.5483
13.5 | 1.1218 | 0.15062 | -0.1121 | 7.4479

## 121. Re 14M Mach 0.00 (1)
BIGFOIL.COM POLAR EXPORT
e417
EPPLER 417 |  |  |  | Cl Max: | 1.413 | at alpha= | 8.5 | deg
JavaFoil+Calcfoil stall+Eppler ext transition |  |  |  | L/D Max: | 194.994 | at alpha= | 7.5 | deg
Re: | 14000000 |  |  | Cd Min: | 0.00477 | at alpha= | -0.5 | deg
Mach: | 0 |  |  | Cl=0 at alpha= | -5.6724 | deg
|  |  |  | @ Cl=0.1, Cd= | 0.0057493
|  |  |  | @ Cl=0.4, Cd= | 0.0054093
|  |  |  | @ Cl=0.6, Cd= | 0.00511
alpha (deg) | Cl | Cd | Cm | Cl/Cd
-19.5 | -0.461 | 0.08971 | -0.09 | -5.134
-19 | -0.474 | 0.08716 | -0.091 | -5.441
-18.5 | -0.502 | 0.06415 | -0.099 | -7.819
-18 | -0.534 | 0.03982 | -0.108 | -13.417
-17.5 | -0.551 | 0.03522 | -0.11 | -15.63
-17 | -0.564 | 0.03279 | -0.111 | -17.188
-16.5 | -0.575 | 0.0309 | -0.113 | -18.597
-16 | -0.588 | 0.02587 | -0.116 | -22.734
-15.5 | -0.596 | 0.02376 | -0.117 | -25.08
-15 | -0.601 | 0.02169 | -0.119 | -27.726
-14.5 | -0.602 | 0.02083 | -0.121 | -28.906
-14 | -0.601 | 0.01898 | -0.122 | -31.66
-13.5 | -0.596 | 0.01741 | -0.124 | -34.229
-13 | -0.587 | 0.01595 | -0.126 | -36.789
-12.5 | -0.574 | 0.01467 | -0.128 | -39.101
-12 | -0.556 | 0.01343 | -0.129 | -41.384
-11.5 | -0.533 | 0.01233 | -0.131 | -43.256
-11 | -0.507 | 0.01117 | -0.133 | -45.353
-10.5 | -0.475 | 0.01035 | -0.134 | -45.901
-10 | -0.439 | 0.00964 | -0.136 | -45.535
-9.5 | -0.399 | 0.00902 | -0.138 | -44.24
-9 | -0.355 | 0.00844 | -0.139 | -42.139
-8.5 | -0.309 | 0.00789 | -0.141 | -39.086
-8 | -0.259 | 0.0075 | -0.142 | -34.5
-7.5 | -0.206 | 0.00711 | -0.144 | -29.013
-7 | -0.152 | 0.00674 | -0.146 | -22.539
-6.5 | -0.096 | 0.00653 | -0.147 | -14.69
-6 | -0.038 | 0.00648 | -0.149 | -5.924
-5.5 | 0.02 | 0.00639 | -0.15 | 3.157
-5 | 0.081 | 0.0058 | -0.154 | 13.924
-4.5 | 0.141 | 0.00564 | -0.155 | 25.053
-4 | 0.202 | 0.00545 | -0.156 | 37.008
-3.5 | 0.263 | 0.00543 | -0.158 | 48.392
-3 | 0.323 | 0.00535 | -0.159 | 60.416
-2.5 | 0.384 | 0.00538 | -0.16 | 71.304
-2 | 0.444 | 0.00549 | -0.161 | 80.895
-1.5 | 0.505 | 0.00553 | -0.162 | 91.316
-1 | 0.564 | 0.00562 | -0.163 | 100.367
-0.5 | 0.624 | 0.00477 | -0.164 | 130.893
0 | 0.684 | 0.00491 | -0.165 | 139.248
0.5 | 0.743 | 0.00505 | -0.166 | 147.079
1 | 0.803 | 0.0052 | -0.167 | 154.488
1.5 | 0.862 | 0.0054 | -0.168 | 159.606
2 | 0.921 | 0.00562 | -0.169 | 163.936
2.5 | 0.98 | 0.00579 | -0.17 | 169.314
3 | 1.037 | 0.00602 | -0.17 | 172.268
3.5 | 1.091 | 0.00627 | -0.171 | 173.86
4 | 1.142 | 0.00656 | -0.172 | 174.246
4.5 | 1.191 | 0.00684 | -0.173 | 174.275
5 | 1.237 | 0.00736 | -0.174 | 168.058
5.5 | 1.278 | 0.0076 | -0.174 | 168.086
6 | 1.315 | 0.00779 | -0.175 | 168.719
6.5 | 1.346 | 0.00809 | -0.176 | 166.459
7 | 1.372 | 0.00838 | -0.177 | 163.824
7.5 | 1.392 | 0.00714 | -0.177 | 194.994
8 | 1.406 | 0.00742 | -0.178 | 189.545
8.5 | 1.413 | 0.00766 | -0.179 | 184.532
9 | 1.413 | 0.00792 | -0.179 | 178.344
9.5 | 1.407 | 0.00818 | -0.18 | 172.113
10 | 1.395 | 0.01461 | -0.18 | 95.527
10.5 | 1.377 | 0.01527 | -0.181 | 90.215
11 | 1.354 | 0.01613 | -0.181 | 83.911
11.5 | 1.326 | 0.01669 | -0.182 | 79.43
12 | 1.293 | 0.01783 | -0.182 | 72.506
12.5 | 1.257 | 0.01862 | -0.182 | 67.482
13 | 1.218 | 0.01942 | -0.183 | 62.692
13.5 | 1.176 | 0.02038 | -0.183 | 57.707

## 122. Re 14M Mach 0.00 (2)
BIGFOIL.COM POLAR EXPORT
e417
EPPLER 417 |  |  |  | Cl Max: | 1.9844 | at alpha= | 19 | deg
XFOIL ncrit=9 |  |  |  | L/D Max: | 129.909 | at alpha= | 1.5 | deg
Re: | 14000000 |  |  | Cd Min: | 0.04938 | at alpha= | -20 | deg
Mach: | 0 |  |  | Cl=0 at alpha= | -5.3259 | deg
|  |  |  | @ Cl=0.1, Cd= | 0.0047113
|  |  |  | @ Cl=0.4, Cd= | 0.0037618
|  |  |  | @ Cl=0.6, Cd= | 0.0047787
alpha (deg) | Cl | Cd | Cm | Cl/Cd
-20 | -1.1539 | 0.04938 | -0.1306 | -23.3678
-19.5 | -1.1295 | 0.04635 | -0.1325 | -24.3689
-19 | -1.1719 | 0.03641 | -0.136 | -32.1862
-18.5 | -1.1723 | 0.0312 | -0.1379 | -37.5737
-18 | -1.108 | 0.03208 | -0.1391 | -34.5387
-17.5 | -1.0697 | 0.03047 | -0.1408 | -35.1067
-17 | -1.059 | 0.02623 | -0.1429 | -40.3736
-16.5 | -1.0281 | 0.02451 | -0.1433 | -41.9461
-16 | -1.0146 | 0.02184 | -0.1424 | -46.456
-15.5 | -0.9751 | 0.0208 | -0.1428 | -46.8798
-15 | -0.932 | 0.01956 | -0.1445 | -47.6483
-14.5 | -0.9025 | 0.01747 | -0.1451 | -51.66
-14 | -0.8623 | 0.01576 | -0.1469 | -54.7145
-13.5 | -0.8008 | 0.01475 | -0.1515 | -54.2915
-13 | -0.7213 | 0.01351 | -0.1602 | -53.3901
-12.5 | -0.6789 | 0.01208 | -0.1616 | -56.2003
-12 | -0.6539 | 0.01098 | -0.1586 | -59.5537
-11.5 | -0.6469 | 0.00964 | -0.1526 | -67.1058
-11 | -0.6062 | 0.00895 | -0.1515 | -67.7318
-10.5 | -0.5637 | 0.00826 | -0.1504 | -68.2446
-10 | -0.5146 | 0.00769 | -0.1504 | -66.9181
-9.5 | -0.4638 | 0.00714 | -0.1507 | -64.958
-9 | -0.4109 | 0.00673 | -0.1511 | -61.055
-8.5 | -0.3569 | 0.00644 | -0.1516 | -55.4193
-8 | -0.3007 | 0.00619 | -0.1525 | -48.5784
-7.5 | -0.2444 | 0.00592 | -0.1534 | -41.2838
-7 | -0.1896 | 0.00572 | -0.1539 | -33.1469
-6.5 | -0.1322 | 0.00548 | -0.1549 | -24.1241
-6 | -0.0765 | 0.00523 | -0.1556 | -14.6272
-5.5 | -0.0195 | 0.00502 | -0.1564 | -3.8845
-5 | 0.0365 | 0.00485 | -0.157 | 7.5258
-4.5 | 0.0928 | 0.00473 | -0.1576 | 19.6195
-4 | 0.1504 | 0.00458 | -0.1585 | 32.8384
-3 | 0.2551 | 0.00415 | -0.1582 | 61.4699
-2 | 0.3589 | 0.00364 | -0.1583 | 98.5989
-1.5 | 0.4095 | 0.00379 | -0.1576 | 108.0475
-1 | 0.4598 | 0.00403 | -0.1568 | 114.0943
-0.5 | 0.511 | 0.00428 | -0.1562 | 119.3925
0 | 0.5624 | 0.00454 | -0.1555 | 123.8767
0.5 | 0.6128 | 0.00486 | -0.1547 | 126.0905
1 | 0.6647 | 0.00512 | -0.1542 | 129.8242
1.5 | 0.7145 | 0.0055 | -0.1532 | 129.9091
2 | 0.7607 | 0.00611 | -0.1515 | 124.5008
2.5 | 0.8109 | 0.0065 | -0.1507 | 124.7538
3 | 0.8603 | 0.00696 | -0.1496 | 123.6063
3.5 | 0.9088 | 0.00748 | -0.1483 | 121.4973
4 | 0.9576 | 0.008 | -0.1471 | 119.7
4.5 | 1.0083 | 0.00828 | -0.1463 | 121.7754
5 | 1.0566 | 0.00856 | -0.145 | 123.4346
5.5 | 1.1048 | 0.00885 | -0.1436 | 124.8362
6 | 1.1528 | 0.00914 | -0.1423 | 126.1269
6.5 | 1.2 | 0.00947 | -0.1408 | 126.7159
7 | 1.2468 | 0.00985 | -0.1392 | 126.5787
7.5 | 1.2934 | 0.01027 | -0.1377 | 125.9396
8 | 1.3387 | 0.01072 | -0.1358 | 124.8787
8.5 | 1.3824 | 0.01123 | -0.1337 | 123.0988
9 | 1.4254 | 0.01181 | -0.1315 | 120.6943
10 | 1.5111 | 0.01289 | -0.1273 | 117.2304
10.5 | 1.5529 | 0.01342 | -0.125 | 115.7154
11 | 1.5944 | 0.01402 | -0.1228 | 113.7233
11.5 | 1.6334 | 0.01467 | -0.1201 | 111.3429
12 | 1.6726 | 0.01534 | -0.1176 | 109.0352
12.5 | 1.7105 | 0.01606 | -0.1149 | 106.5068
13 | 1.7467 | 0.01684 | -0.112 | 103.7233
13.5 | 1.7822 | 0.0177 | -0.1091 | 100.6893
14 | 1.8151 | 0.01869 | -0.1058 | 97.1161
14.5 | 1.8459 | 0.01981 | -0.1024 | 93.1802
15 | 1.8759 | 0.02104 | -0.0989 | 89.1587
15.5 | 1.9001 | 0.02262 | -0.0948 | 84.0009
16 | 1.9223 | 0.02438 | -0.0906 | 78.8474
16.5 | 1.9407 | 0.02644 | -0.0862 | 73.4002
17 | 1.9573 | 0.02874 | -0.0819 | 68.1037
17.5 | 1.9699 | 0.03145 | -0.0776 | 62.6359
18 | 1.9781 | 0.03467 | -0.0733 | 57.0551
18.5 | 1.9838 | 0.03833 | -0.0693 | 51.7558
19 | 1.9844 | 0.04273 | -0.0658 | 46.4404
19.5 | 1.9806 | 0.04797 | -0.0628 | 41.2883

## 123. Re 14M Mach 0.10 (1)
BIGFOIL.COM POLAR EXPORT
e417
EPPLER 417 |  |  |  | Cl Max: | 1.407 | at alpha= | 8.5 | deg
JavaFoil+Calcfoil stall+Eppler ext transition |  |  |  | L/D Max: | 194.08 | at alpha= | 7.5 | deg
Re: | 14000000 |  |  | Cd Min: | 0.00476 | at alpha= | -0.5 | deg
Mach: | 0.1 |  |  | Cl=0 at alpha= | -5.6695 | deg
|  |  |  | @ Cl=0.1, Cd= | 0.0057646
|  |  |  | @ Cl=0.4, Cd= | 0.0054257
|  |  |  | @ Cl=0.6, Cd= | 0.0051672
alpha (deg) | Cl | Cd | Cm | Cl/Cd
-19 | -0.423 | 0.10115 | -0.087 | -4.177
-18.5 | -0.446 | 0.08426 | -0.093 | -5.291
-18 | -0.49 | 0.04329 | -0.107 | -11.309
-17.5 | -0.51 | 0.03736 | -0.11 | -13.645
-17 | -0.528 | 0.03304 | -0.112 | -15.975
-16.5 | -0.541 | 0.03256 | -0.113 | -16.607
-16 | -0.558 | 0.02675 | -0.116 | -20.864
-15.5 | -0.569 | 0.02445 | -0.118 | -23.286
-15 | -0.578 | 0.0223 | -0.12 | -25.926
-14.5 | -0.582 | 0.02141 | -0.121 | -27.192
-14 | -0.584 | 0.01942 | -0.123 | -30.089
-13.5 | -0.582 | 0.01776 | -0.125 | -32.795
-13 | -0.576 | 0.01627 | -0.126 | -35.419
-12.5 | -0.565 | 0.01492 | -0.128 | -37.881
-12 | -0.55 | 0.01371 | -0.13 | -40.085
-11.5 | -0.529 | 0.01258 | -0.132 | -42.044
-11 | -0.504 | 0.01136 | -0.133 | -44.341
-10.5 | -0.473 | 0.01052 | -0.135 | -45.016
-10 | -0.438 | 0.00976 | -0.137 | -44.895
-9.5 | -0.399 | 0.00914 | -0.138 | -43.674
-9 | -0.356 | 0.00855 | -0.14 | -41.615
-8.5 | -0.309 | 0.008 | -0.141 | -38.663
-8 | -0.259 | 0.00757 | -0.143 | -34.276
-7.5 | -0.207 | 0.00719 | -0.145 | -28.796
-7 | -0.153 | 0.00681 | -0.146 | -22.388
-6.5 | -0.096 | 0.00659 | -0.148 | -14.609
-6 | -0.039 | 0.00654 | -0.149 | -5.898
-5.5 | 0.02 | 0.00643 | -0.151 | 3.15
-5 | 0.081 | 0.00583 | -0.155 | 13.919
-4.5 | 0.142 | 0.00562 | -0.156 | 25.261
-4 | 0.203 | 0.00549 | -0.157 | 36.958
-3.5 | 0.264 | 0.00545 | -0.158 | 48.441
-3 | 0.325 | 0.00539 | -0.16 | 60.319
-2.5 | 0.386 | 0.0054 | -0.161 | 71.457
-2 | 0.446 | 0.00551 | -0.162 | 81.013
-1.5 | 0.507 | 0.00556 | -0.163 | 91.225
-1 | 0.566 | 0.00568 | -0.164 | 99.718
-0.5 | 0.627 | 0.00476 | -0.165 | 131.76
0 | 0.687 | 0.00492 | -0.166 | 139.602
0.5 | 0.747 | 0.00505 | -0.167 | 148.012
1 | 0.807 | 0.00524 | -0.168 | 154.03
1.5 | 0.866 | 0.0054 | -0.169 | 160.507
2 | 0.926 | 0.00562 | -0.169 | 164.757
2.5 | 0.984 | 0.00583 | -0.17 | 168.921
3 | 1.042 | 0.00602 | -0.171 | 173.162
3.5 | 1.096 | 0.00627 | -0.172 | 174.655
4 | 1.148 | 0.00657 | -0.173 | 174.681
4.5 | 1.196 | 0.00687 | -0.174 | 174.099
5 | 1.242 | 0.0074 | -0.175 | 167.748
5.5 | 1.283 | 0.00765 | -0.175 | 167.619
6 | 1.319 | 0.00784 | -0.176 | 168.195
6.5 | 1.349 | 0.00813 | -0.177 | 165.951
7 | 1.374 | 0.00844 | -0.178 | 162.726
7.5 | 1.392 | 0.00717 | -0.178 | 194.08
8 | 1.403 | 0.00745 | -0.179 | 188.344
8.5 | 1.407 | 0.00777 | -0.179 | 181.091
9 | 1.405 | 0.00797 | -0.18 | 176.226
9.5 | 1.395 | 0.00827 | -0.181 | 168.721
10 | 1.378 | 0.01483 | -0.181 | 92.961
10.5 | 1.355 | 0.0155 | -0.182 | 87.465
11 | 1.327 | 0.01623 | -0.182 | 81.755
11.5 | 1.293 | 0.01734 | -0.183 | 74.561
12 | 1.255 | 0.01815 | -0.183 | 69.109
12.5 | 1.212 | 0.01893 | -0.183 | 64.05
13 | 1.168 | 0.01982 | -0.184 | 58.894
13.5 | 1.12 | 0.02085 | -0.184 | 53.716

## 124. Re 14M Mach 0.10 (2)
BIGFOIL.COM POLAR EXPORT
e417
EPPLER 417 |  |  |  | Cl Max: | 1.9606 | at alpha= | 18 | deg
XFOIL ncrit=9 |  |  |  | L/D Max: | 130.656 | at alpha= | 1.5 | deg
Re: | 14000000 |  |  | Cd Min: | 0.06282 | at alpha= | 20 | deg
Mach: | 0.1 |  |  | Cl=0 at alpha= | -5.3197 | deg
|  |  |  | @ Cl=0.1, Cd= | 0.0047211
|  |  |  | @ Cl=0.4, Cd= | 0.0038058
|  |  |  | @ Cl=0.6, Cd= | 0.0047733
alpha (deg) | Cl | Cd | Cm | Cl/Cd
-20 | -1.1087 | 0.05688 | -0.1304 | -19.4919
-19.5 | -1.0901 | 0.05292 | -0.1326 | -20.599
-19 | -1.1545 | 0.04005 | -0.1379 | -28.8265
-18.5 | -1.1624 | 0.03386 | -0.1402 | -34.3296
-18 | -1.0919 | 0.03516 | -0.1412 | -31.0552
-17.5 | -1.055 | 0.0333 | -0.1426 | -31.6817
-17 | -1.0507 | 0.02832 | -0.1449 | -37.101
-16.5 | -1.0174 | 0.02629 | -0.1462 | -38.6991
-16 | -1.0084 | 0.02323 | -0.145 | -43.4094
-15.5 | -0.9696 | 0.02214 | -0.1452 | -43.794
-15 | -0.9289 | 0.02083 | -0.1462 | -44.5943
-14.5 | -0.898 | 0.01851 | -0.1475 | -48.5143
-14 | -0.8652 | 0.01661 | -0.148 | -52.0891
-13.5 | -0.8096 | 0.01552 | -0.1513 | -52.1649
-13 | -0.7304 | 0.0142 | -0.1598 | -51.4366
-12.5 | -0.6736 | 0.01281 | -0.1639 | -52.5839
-12 | -0.6448 | 0.01152 | -0.1619 | -55.9722
-11.5 | -0.6433 | 0.01006 | -0.1548 | -63.9463
-11 | -0.6067 | 0.0092 | -0.1534 | -65.9457
-10.5 | -0.5662 | 0.00843 | -0.1519 | -67.1649
-10 | -0.5177 | 0.00782 | -0.1517 | -66.202
-9.5 | -0.4671 | 0.00723 | -0.1517 | -64.6058
-9 | -0.4143 | 0.00679 | -0.1521 | -61.0162
-8.5 | -0.36 | 0.00649 | -0.1525 | -55.47
-8 | -0.3034 | 0.00622 | -0.1534 | -48.7781
-7.5 | -0.2466 | 0.00595 | -0.1543 | -41.4454
-7 | -0.1915 | 0.00575 | -0.1547 | -33.3043
-6.5 | -0.1337 | 0.00552 | -0.1557 | -24.221
-6 | -0.0777 | 0.00525 | -0.1563 | -14.8
-5.5 | -0.0203 | 0.00503 | -0.1571 | -4.0358
-5 | 0.036 | 0.00486 | -0.1577 | 7.4074
-4.5 | 0.0927 | 0.00474 | -0.1583 | 19.557
-4 | 0.1507 | 0.00459 | -0.1592 | 32.8322
-3.5 | 0.2057 | 0.00427 | -0.1596 | 48.1733
-3 | 0.2563 | 0.00415 | -0.159 | 61.759
-2.5 | 0.3069 | 0.00402 | -0.1585 | 76.3433
-1.5 | 0.4112 | 0.00378 | -0.1583 | 108.7831
-1 | 0.4616 | 0.00402 | -0.1575 | 114.8259
-0.5 | 0.5127 | 0.00428 | -0.1567 | 119.7897
0 | 0.5643 | 0.00454 | -0.156 | 124.2952
0.5 | 0.6148 | 0.00487 | -0.1552 | 126.2423
1 | 0.6667 | 0.00513 | -0.1546 | 129.961
1.5 | 0.7173 | 0.00549 | -0.1537 | 130.6557
2 | 0.763 | 0.00612 | -0.1518 | 124.6732
2.5 | 0.8135 | 0.00652 | -0.1509 | 124.7699
3 | 0.863 | 0.00698 | -0.1498 | 123.639
3.5 | 0.9116 | 0.00751 | -0.1485 | 121.3848
4 | 0.9602 | 0.00802 | -0.1471 | 119.7257
4.5 | 1.0097 | 0.00829 | -0.1459 | 121.7973
5 | 1.0582 | 0.00858 | -0.1445 | 123.3333
6 | 1.1553 | 0.00919 | -0.1417 | 125.7127
6.5 | 1.2033 | 0.00953 | -0.1403 | 126.2644
7 | 1.2507 | 0.00992 | -0.1387 | 126.0786
7.5 | 1.2975 | 0.01035 | -0.137 | 125.3623
8 | 1.3425 | 0.01082 | -0.135 | 124.0758
8.5 | 1.3869 | 0.01135 | -0.1329 | 122.1938
9 | 1.4301 | 0.01199 | -0.1305 | 119.2744
9.5 | 1.4742 | 0.0125 | -0.1284 | 117.936
10 | 1.5163 | 0.01306 | -0.126 | 116.1026
10.5 | 1.5591 | 0.01361 | -0.1238 | 114.5555
11 | 1.6004 | 0.01423 | -0.1213 | 112.4666
11.5 | 1.6397 | 0.01492 | -0.1185 | 109.8995
12 | 1.6797 | 0.01562 | -0.1159 | 107.5352
12.5 | 1.7166 | 0.01641 | -0.1128 | 104.6069
13 | 1.754 | 0.01723 | -0.1099 | 101.7992
13.5 | 1.7879 | 0.01821 | -0.1064 | 98.1823
14 | 1.8211 | 0.01929 | -0.1031 | 94.4064
14.5 | 1.8509 | 0.02055 | -0.0992 | 90.0681
15 | 1.8772 | 0.02205 | -0.0951 | 85.1338
15.5 | 1.8996 | 0.02389 | -0.0906 | 79.5144
16 | 1.9202 | 0.02587 | -0.0861 | 74.225
16.5 | 1.9364 | 0.02826 | -0.0815 | 68.5209
17 | 1.9493 | 0.03102 | -0.0769 | 62.8401
17.5 | 1.9572 | 0.03434 | -0.0723 | 56.9948
18 | 1.9606 | 0.03828 | -0.0679 | 51.2173
18.5 | 1.9586 | 0.04305 | -0.064 | 45.4959
19 | 1.9502 | 0.04889 | -0.0609 | 39.8895
19.5 | 1.9399 | 0.0555 | -0.0589 | 34.9532
20 | 1.9293 | 0.06282 | -0.0583 | 30.7116

## 125. Re 14M Mach 0.25 (1)
BIGFOIL.COM POLAR EXPORT
e417
EPPLER 417 |  |  |  | Cl Max: | 1.378 | at alpha= | 7.5 | deg
JavaFoil+Calcfoil stall+Eppler ext transition |  |  |  | L/D Max: | 191.859 | at alpha= | 7 | deg
Re: | 14000000 |  |  | Cd Min: | 0.00454 | at alpha= | -2.5 | deg
Mach: | 0.25 |  |  | Cl=0 at alpha= | -5.675 | deg
|  |  |  | @ Cl=0.1, Cd= | 0.00599
|  |  |  | @ Cl=0.4, Cd= | 0.0045425
|  |  |  | @ Cl=0.6, Cd= | 0.0046793
alpha (deg) | Cl | Cd | Cm | Cl/Cd
-17 | -0.137 | 0.09197 | -0.09 | -1.488
-16.5 | -0.216 | 0.0561 | -0.107 | -3.843
-16 | -0.272 | 0.04663 | -0.111 | -5.833
-15.5 | -0.328 | 0.02998 | -0.119 | -10.948
-15 | -0.372 | 0.02623 | -0.121 | -14.177
-14.5 | -0.408 | 0.02508 | -0.123 | -16.263
-14 | -0.44 | 0.02226 | -0.125 | -19.767
-13.5 | -0.465 | 0.01996 | -0.127 | -23.312
-13 | -0.484 | 0.01805 | -0.129 | -26.787
-12.5 | -0.494 | 0.01646 | -0.131 | -30.01
-12 | -0.497 | 0.01504 | -0.133 | -33.027
-11.5 | -0.491 | 0.01378 | -0.134 | -35.659
-11 | -0.479 | 0.01245 | -0.136 | -38.432
-10.5 | -0.458 | 0.01148 | -0.138 | -39.874
-10 | -0.43 | 0.01058 | -0.14 | -40.658
-9.5 | -0.396 | 0.00982 | -0.141 | -40.338
-9 | -0.356 | 0.00914 | -0.143 | -38.985
-8.5 | -0.312 | 0.00852 | -0.145 | -36.551
-8 | -0.263 | 0.00802 | -0.146 | -32.761
-7.5 | -0.21 | 0.00759 | -0.148 | -27.74
-7 | -0.155 | 0.00716 | -0.15 | -21.703
-6.5 | -0.098 | 0.00689 | -0.151 | -14.266
-6 | -0.039 | 0.00677 | -0.153 | -5.824
-5.5 | 0.021 | 0.00665 | -0.154 | 3.112
-5 | 0.082 | 0.00608 | -0.157 | 13.501
-4.5 | 0.146 | 0.00576 | -0.16 | 25.307
-4 | 0.208 | 0.00556 | -0.162 | 37.509
-3.5 | 0.271 | 0.00552 | -0.163 | 49.127
-3 | 0.334 | 0.00546 | -0.164 | 61.103
-2.5 | 0.396 | 0.00454 | -0.165 | 87.307
-2 | 0.459 | 0.00458 | -0.166 | 100.161
-1.5 | 0.521 | 0.0046 | -0.167 | 113.386
-1 | 0.582 | 0.00463 | -0.168 | 125.74
-0.5 | 0.644 | 0.0048 | -0.169 | 134.147
0 | 0.706 | 0.00495 | -0.17 | 142.455
0.5 | 0.767 | 0.00511 | -0.171 | 150.14
1 | 0.829 | 0.00526 | -0.172 | 157.488
1.5 | 0.89 | 0.00546 | -0.173 | 163.052
2 | 0.951 | 0.00569 | -0.174 | 167.03
2.5 | 1.011 | 0.00589 | -0.175 | 171.7
3 | 1.069 | 0.00615 | -0.176 | 173.812
3.5 | 1.124 | 0.00642 | -0.177 | 175.113
4 | 1.176 | 0.00671 | -0.178 | 175.25
4.5 | 1.224 | 0.00729 | -0.179 | 168.011
5 | 1.268 | 0.00755 | -0.179 | 167.977
5.5 | 1.306 | 0.00786 | -0.18 | 166.144
6 | 1.337 | 0.0081 | -0.181 | 164.937
6.5 | 1.36 | 0.00844 | -0.182 | 161.102
7 | 1.374 | 0.00716 | -0.182 | 191.859
7.5 | 1.378 | 0.00744 | -0.183 | 185.166
8 | 1.372 | 0.00784 | -0.184 | 175.022
8.5 | 1.354 | 0.00814 | -0.184 | 166.279
9 | 1.324 | 0.00839 | -0.185 | 157.846
9.5 | 1.282 | 0.01542 | -0.186 | 83.138
10 | 1.228 | 0.01615 | -0.186 | 76.069
10.5 | 1.164 | 0.01687 | -0.187 | 68.975
11 | 1.089 | 0.01787 | -0.187 | 60.931
11.5 | 1.005 | 0.01907 | -0.187 | 52.685
12 | 0.913 | 0.02013 | -0.188 | 45.366
12.5 | 0.815 | 0.02131 | -0.188 | 38.226

## 126. Re 14M Mach 0.25 (2)
BIGFOIL.COM POLAR EXPORT
e417
EPPLER 417 |  |  |  | Cl Max: | 1.8179 | at alpha= | 14.5 | deg
XFOIL ncrit=9 |  |  |  | L/D Max: | 133.608 | at alpha= | 1.5 | deg
Re: | 14000000 |  |  | Cd Min: | 0.19831 | at alpha= | -20 | deg
Mach: | 0.25 |  |  | Cl=0 at alpha= | -5.2862 | deg
|  |  |  | @ Cl=0.1, Cd= | 0.0047609
|  |  |  | @ Cl=0.4, Cd= | 0.0036737
|  |  |  | @ Cl=0.6, Cd= | 0.0047162
alpha (deg) | Cl | Cd | Cm | Cl/Cd
-20 | -0.4063 | 0.19831 | -0.0783 | -2.0488
-19.5 | -0.3921 | 0.19056 | -0.0825 | -2.0576
-19 | -0.5708 | 0.13471 | -0.1017 | -4.2373
-18.5 | -0.7485 | 0.09614 | -0.1217 | -7.7855
-18 | -0.6191 | 0.10869 | -0.1156 | -5.696
-17.5 | -0.6722 | 0.09141 | -0.1247 | -7.3537
-17 | -0.7878 | 0.06524 | -0.1405 | -12.0754
-16.5 | -0.8061 | 0.05509 | -0.147 | -14.6324
-16 | -0.8447 | 0.04353 | -0.154 | -19.405
-15.5 | -0.8307 | 0.03851 | -0.1569 | -21.571
-15 | -0.816 | 0.03465 | -0.1574 | -23.5498
-14.5 | -0.835 | 0.02822 | -0.1579 | -29.5889
-14 | -0.8224 | 0.02414 | -0.1588 | -34.0679
-13.5 | -0.7901 | 0.0221 | -0.1586 | -35.7511
-13 | -0.7548 | 0.01995 | -0.1592 | -37.8346
-12.5 | -0.7125 | 0.01824 | -0.16 | -39.0625
-11.5 | -0.6 | 0.01253 | -0.1717 | -47.8851
-11 | -0.5759 | 0.01117 | -0.168 | -51.5577
-10.5 | -0.5677 | 0.00975 | -0.1613 | -58.2256
-10 | -0.5297 | 0.00871 | -0.1594 | -60.8152
-9.5 | -0.4834 | 0.00785 | -0.1582 | -61.5796
-9 | -0.4314 | 0.00727 | -0.1577 | -59.3398
-8.5 | -0.3767 | 0.0068 | -0.1576 | -55.3971
-8 | -0.3183 | 0.00643 | -0.1582 | -49.5023
-7.5 | -0.2595 | 0.00611 | -0.1588 | -42.4714
-7 | -0.2022 | 0.00588 | -0.159 | -34.3878
-6 | -0.0842 | 0.00536 | -0.1604 | -15.709
-5.5 | -0.0248 | 0.00512 | -0.1612 | -4.8438
-5 | 0.0332 | 0.00493 | -0.1616 | 6.7343
-4 | 0.1517 | 0.00463 | -0.163 | 32.7646
-3.5 | 0.2098 | 0.00431 | -0.1637 | 48.6775
-3 | 0.2626 | 0.00412 | -0.1632 | 63.7379
-2 | 0.3679 | 0.00358 | -0.1627 | 102.7654
-1.5 | 0.4193 | 0.00373 | -0.1618 | 112.4129
-1 | 0.4698 | 0.00399 | -0.1606 | 117.7444
-0.5 | 0.5216 | 0.00426 | -0.1596 | 122.4413
0 | 0.5733 | 0.00455 | -0.1585 | 126
0.5 | 0.6247 | 0.00487 | -0.1574 | 128.2752
1 | 0.677 | 0.00517 | -0.1565 | 130.9478
1.5 | 0.7295 | 0.00546 | -0.1556 | 133.6081
2 | 0.773 | 0.00613 | -0.1528 | 126.1011
2.5 | 0.8216 | 0.00656 | -0.151 | 125.2439
3 | 0.8711 | 0.007 | -0.1493 | 124.4429
3.5 | 0.9184 | 0.00761 | -0.1472 | 120.6833
4 | 0.9669 | 0.00815 | -0.1453 | 118.638
4.5 | 1.0186 | 0.00846 | -0.144 | 120.4019
5 | 1.0702 | 0.00879 | -0.1426 | 121.752
5.5 | 1.1218 | 0.00912 | -0.1412 | 123.0044
6 | 1.1724 | 0.00947 | -0.1395 | 123.8015
6.5 | 1.2219 | 0.00987 | -0.1376 | 123.7994
7 | 1.271 | 0.01032 | -0.1356 | 123.1589
7.5 | 1.3197 | 0.01083 | -0.1334 | 121.856
8 | 1.3668 | 0.01141 | -0.1309 | 119.7897
8.5 | 1.4111 | 0.01211 | -0.1278 | 116.5235
9 | 1.4563 | 0.0128 | -0.1249 | 113.7734
9.5 | 1.5024 | 0.01341 | -0.1221 | 112.0358
10 | 1.5456 | 0.01414 | -0.1189 | 109.3069
10.5 | 1.5899 | 0.01486 | -0.1158 | 106.9919
11 | 1.6304 | 0.01576 | -0.112 | 103.4518
11.5 | 1.6701 | 0.01678 | -0.1081 | 99.5292
12 | 1.7056 | 0.01801 | -0.1036 | 94.7029
12.5 | 1.7391 | 0.01942 | -0.0989 | 89.552
13 | 1.77 | 0.02104 | -0.0939 | 84.1255
13.5 | 1.7934 | 0.02316 | -0.0882 | 77.4352
14 | 1.8103 | 0.02579 | -0.0819 | 70.1939
14.5 | 1.8179 | 0.02919 | -0.0752 | 62.2782
15 | 1.8177 | 0.0334 | -0.0686 | 54.4222
15.5 | 1.8082 | 0.03879 | -0.0624 | 46.6151
16 | 1.7924 | 0.04535 | -0.0575 | 39.5237
16.5 | 1.7697 | 0.05347 | -0.0544 | 33.0971
17 | 1.7384 | 0.06378 | -0.0539 | 27.2562
17.5 | 1.7076 | 0.07542 | -0.0562 | 22.6412
18 | 1.6682 | 0.08984 | -0.0619 | 18.5686
18.5 | 1.6303 | 0.10536 | -0.0698 | 15.4736
19 | 1.5887 | 0.12248 | -0.0799 | 12.9711
19.5 | 1.5471 | 0.14006 | -0.091 | 11.046

## 127. Re 14M Mach 0.50 (1)
BIGFOIL.COM POLAR EXPORT
e417
EPPLER 417 |  |  |  | Cl Max: | 1.402 | at alpha= | 20 | deg
JavaFoil+Calcfoil stall+Eppler ext transition |  |  |  | L/D Max: | 211.317 | at alpha= | 4 | deg
Re: | 14000000 |  |  | Cd Min: | 0.00451 | at alpha= | -3 | deg
Mach: | 0.5 |  |  | Cl=0 at alpha= | -5.6742 | deg
|  |  |  | @ Cl=0.1, Cd= | 0.0063382
|  |  |  | @ Cl=0.4, Cd= | 0.0045664
|  |  |  | @ Cl=0.6, Cd= | 0.0047476
alpha (deg) | Cl | Cd | Cm | Cl/Cd
-20 | -0.794 | 0.14927 | -0.083 | -5.316
-19.5 | -0.769 | 0.1348 | -0.086 | -5.705
-19 | -0.738 | 0.13323 | -0.084 | -5.54
-18.5 | -0.709 | 0.13095 | -0.082 | -5.413
-18 | -0.68 | 0.14161 | -0.08 | -4.798
-17.5 | -0.657 | 0.12327 | -0.087 | -5.328
-17 | -0.63 | 0.11542 | -0.089 | -5.462
-16.5 | -0.602 | 0.11053 | -0.088 | -5.447
-16 | -0.572 | 0.10921 | -0.084 | -5.235
-15.5 | -0.543 | 0.10634 | -0.082 | -5.105
-15 | -0.514 | 0.10431 | -0.078 | -4.926
-14.5 | -0.486 | 0.09931 | -0.078 | -4.898
-14 | -0.461 | 0.09605 | -0.083 | -4.795
-13.5 | -0.433 | 0.09093 | -0.082 | -4.757
-13 | -0.406 | 0.08381 | -0.085 | -4.841
-12.5 | -0.38 | 0.07495 | -0.093 | -5.075
-12 | -0.374 | 0.04502 | -0.126 | -8.304
-11.5 | -0.37 | 0.02011 | -0.146 | -18.416
-11 | -0.294 | 0.06973 | -0.081 | -4.221
-10.5 | -0.301 | 0.02334 | -0.145 | -12.911
-10 | -0.279 | 0.01497 | -0.153 | -18.626
-9.5 | -0.248 | 0.01318 | -0.155 | -18.812
-9 | -0.217 | 0.01187 | -0.157 | -18.236
-8.5 | -0.185 | 0.01091 | -0.159 | -16.914
-8 | -0.249 | 0.01039 | -0.161 | -23.934
-7.5 | -0.216 | 0.0095 | -0.163 | -22.712
-7 | -0.165 | 0.00883 | -0.165 | -18.69
-6.5 | -0.106 | 0.00826 | -0.166 | -12.84
-6 | -0.043 | 0.00737 | -0.168 | -5.826
-5.5 | 0.023 | 0.00714 | -0.17 | 3.178
-5 | 0.09 | 0.0064 | -0.172 | 14.051
-4.5 | 0.158 | 0.00598 | -0.174 | 26.453
-4 | 0.227 | 0.00549 | -0.176 | 41.42
-3.5 | 0.298 | 0.00513 | -0.178 | 58.094
-3 | 0.371 | 0.00451 | -0.182 | 82.144
-2.5 | 0.443 | 0.00465 | -0.184 | 95.248
-2 | 0.513 | 0.00474 | -0.185 | 108.261
-1.5 | 0.583 | 0.00474 | -0.187 | 122.895
-1 | 0.65 | 0.00477 | -0.188 | 136.317
-0.5 | 0.719 | 0.00504 | -0.189 | 142.681
0 | 0.788 | 0.00517 | -0.19 | 152.267
0.5 | 0.856 | 0.00535 | -0.191 | 160.124
1 | 0.925 | 0.00557 | -0.192 | 166.06
1.5 | 0.992 | 0.00583 | -0.193 | 170.223
2 | 1.06 | 0.00607 | -0.195 | 174.714
2.5 | 1.126 | 0.00635 | -0.196 | 177.269
3 | 1.189 | 0.00668 | -0.197 | 178.075
3.5 | 1.246 | 0.00707 | -0.198 | 176.135
4 | 1.294 | 0.00612 | -0.198 | 211.317
4.5 | 1.329 | 0.00664 | -0.199 | 199.993
5 | 1.342 | 0.00695 | -0.2 | 193.219
5.5 | 1.312 | 0.00737 | -0.201 | 178.1
6 | 1.144 | 0.01418 | -0.202 | 80.696
6.5 | 0.825 | 0.01497 | -0.203 | 55.122
7 | 0.858 | 0.01602 | -0.204 | 53.551
7.5 | 0.89 | 0.01748 | -0.204 | 50.936
8 | 0.766 | 0.05196 | -0.136 | 14.74
8.5 | 0.955 | 0.01943 | -0.205 | 49.131
9 | 0.98 | 0.02241 | -0.205 | 43.716
9.5 | 0.865 | 0.05592 | -0.153 | 15.477
10 | 0.86 | 0.0686 | -0.117 | 12.531
10.5 | 0.951 | 0.04915 | -0.17 | 19.356
11 | 1.07 | 0.03164 | -0.199 | 33.833
11.5 | 1.018 | 0.05316 | -0.175 | 19.142
12 | 0.978 | 0.0861 | -0.136 | 11.364
12.5 | 1.036 | 0.06969 | -0.159 | 14.868
13 | 1.119 | 0.05324 | -0.182 | 21.013
13.5 | 1.146 | 0.05672 | -0.182 | 20.213
14 | 1.141 | 0.07327 | -0.171 | 15.573
14.5 | 1.124 | 0.10098 | -0.149 | 11.129
15 | 1.132 | 0.11722 | -0.134 | 9.656
15.5 | 1.162 | 0.12027 | -0.139 | 9.663
16 | 1.194 | 0.12123 | -0.144 | 9.853
16.5 | 1.227 | 0.12351 | -0.149 | 9.937
17 | 1.255 | 0.12934 | -0.15 | 9.7
17.5 | 1.272 | 0.14545 | -0.145 | 8.743
18 | 1.291 | 0.16245 | -0.14 | 7.945
18.5 | 1.318 | 0.17909 | -0.142 | 7.358
19 | 1.346 | 0.18141 | -0.144 | 7.418
19.5 | 1.373 | 0.18478 | -0.146 | 7.432
20 | 1.402 | 0.19014 | -0.148 | 7.371

## 128. Re 14M Mach 0.50 (2)
BIGFOIL.COM POLAR EXPORT
e417
EPPLER 417 |  |  |  | Cl Max: | 1.431 | at alpha= | 8.5 | deg
XFOIL ncrit=9 |  |  |  | L/D Max: | 130.729 | at alpha= | 1.5 | deg
Re: | 14000000 |  |  | Cd Min: | 0.21987 | at alpha= | -20 | deg
Mach: | 0.5 |  |  | Cl=0 at alpha= | -5.1104 | deg
|  |  |  | @ Cl=0.1, Cd= | 0.0050309
|  |  |  | @ Cl=0.4, Cd= | 0.0034438
|  |  |  | @ Cl=0.6, Cd= | 0.0046981
alpha (deg) | Cl | Cd | Cm | Cl/Cd
-20 | -0.3857 | 0.21987 | -0.0933 | -1.7542
-19.5 | -0.3641 | 0.21184 | -0.0982 | -1.7188
-19 | -0.3447 | 0.20283 | -0.1031 | -1.6995
-18 | -0.3045 | 0.1858 | -0.1129 | -1.6389
-17.5 | -0.2878 | 0.17641 | -0.1177 | -1.6314
-17 | -0.2646 | 0.17054 | -0.1217 | -1.5515
-16.5 | -0.2487 | 0.16283 | -0.1252 | -1.5274
-16 | -0.2311 | 0.15578 | -0.1286 | -1.4835
-15.5 | -0.2195 | 0.14693 | -0.1322 | -1.4939
-15 | -0.2092 | 0.13819 | -0.1358 | -1.5139
-14.5 | -0.2047 | 0.12805 | -0.1399 | -1.5986
-14 | -0.1964 | 0.11933 | -0.1438 | -1.6459
-13.5 | -0.2048 | 0.10741 | -0.1488 | -1.9067
-13 | -0.2017 | 0.09836 | -0.1532 | -2.0506
-12.5 | -0.1995 | 0.08907 | -0.1582 | -2.2398
-12 | -0.2181 | 0.07634 | -0.1656 | -2.857
-11 | -0.2569 | 0.05172 | -0.1796 | -4.9671
-10.5 | -0.2907 | 0.04052 | -0.187 | -7.1742
-10 | -0.3054 | 0.03311 | -0.1905 | -9.2238
-9.5 | -0.3356 | 0.02511 | -0.1924 | -13.3652
-9 | -0.3278 | 0.01978 | -0.1937 | -16.5723
-8.5 | -0.2922 | 0.01436 | -0.1978 | -20.3482
-8 | -0.2794 | 0.01157 | -0.1914 | -24.1487
-7.5 | -0.2764 | 0.00962 | -0.1822 | -28.7318
-7 | -0.2443 | 0.00751 | -0.1791 | -32.53
-6.5 | -0.1837 | 0.00657 | -0.1783 | -27.9604
-6 | -0.1185 | 0.00609 | -0.1777 | -19.4581
-5.5 | -0.0512 | 0.00567 | -0.1778 | -9.03
-5 | 0.0145 | 0.00533 | -0.1776 | 2.7205
-4.5 | 0.0821 | 0.00508 | -0.178 | 16.1614
-4 | 0.1477 | 0.0049 | -0.178 | 30.1429
-3.5 | 0.2134 | 0.00472 | -0.1782 | 45.2119
-3 | 0.2801 | 0.00424 | -0.1792 | 66.0613
-2.5 | 0.3365 | 0.0039 | -0.1779 | 86.2821
-2 | 0.3872 | 0.0034 | -0.1759 | 113.8824
-1.5 | 0.434 | 0.00356 | -0.1723 | 121.9101
-1 | 0.4827 | 0.00388 | -0.1689 | 124.4072
-0.5 | 0.5348 | 0.00424 | -0.1663 | 126.1321
0 | 0.588 | 0.00462 | -0.1639 | 127.2727
0.5 | 0.6418 | 0.00497 | -0.1615 | 129.1348
1 | 0.6966 | 0.00537 | -0.1593 | 129.7207
1.5 | 0.753 | 0.00576 | -0.1574 | 130.7292
2 | 0.8062 | 0.00631 | -0.1547 | 127.7655
2.5 | 0.8567 | 0.00701 | -0.1515 | 122.2111
3.5 | 0.9598 | 0.00846 | -0.1449 | 113.4515
4 | 1.0142 | 0.00915 | -0.1418 | 110.8415
4.5 | 1.0733 | 0.0096 | -0.1393 | 111.8021
5 | 1.1314 | 0.0101 | -0.1365 | 112.0198
5.5 | 1.1905 | 0.01063 | -0.1334 | 111.9944
6 | 1.2476 | 0.01129 | -0.1298 | 110.5049
6.5 | 1.3019 | 0.01212 | -0.1253 | 107.4175
7 | 1.3526 | 0.01327 | -0.1198 | 101.9292
7.5 | 1.3938 | 0.01497 | -0.1125 | 93.1062
8 | 1.4197 | 0.0176 | -0.103 | 80.6648
8.5 | 1.431 | 0.02147 | -0.0921 | 66.6511
9 | 1.4266 | 0.02684 | -0.0808 | 53.152
9.5 | 1.4043 | 0.03381 | -0.0704 | 41.535
10 | 1.3693 | 0.04229 | -0.0624 | 32.3788
10.5 | 1.3284 | 0.05259 | -0.0585 | 25.2596
11 | 1.2862 | 0.06503 | -0.0598 | 19.7786
11.5 | 1.2457 | 0.07982 | -0.0664 | 15.6064
12 | 1.2088 | 0.09693 | -0.0774 | 12.4709
12.5 | 1.1765 | 0.1153 | -0.09 | 10.2038
13 | 1.1499 | 0.13305 | -0.1012 | 8.6426
13.5 | 1.127 | 0.14979 | -0.1116 | 7.5239

## 129. Re 16M Mach 0.00 (1)
BIGFOIL.COM POLAR EXPORT
e417
EPPLER 417 |  |  |  | Cl Max: | 1.413 | at alpha= | 8.5 | deg
JavaFoil+Calcfoil stall+Eppler ext transition |  |  |  | L/D Max: | 193.344 | at alpha= | 8 | deg
Re: | 16000000 |  |  | Cd Min: | 0.00506 | at alpha= | 0.5 | deg
Mach: | 0 |  |  | Cl=0 at alpha= | -5.6724 | deg
|  |  |  | @ Cl=0.1, Cd= | 0.0058757
|  |  |  | @ Cl=0.4, Cd= | 0.005582
|  |  |  | @ Cl=0.6, Cd= | 0.005848
alpha (deg) | Cl | Cd | Cm | Cl/Cd
-19.5 | -0.467 | 0.0782 | -0.094 | -5.972
-19 | -0.482 | 0.075 | -0.095 | -6.422
-18.5 | -0.508 | 0.05559 | -0.102 | -9.138
-18 | -0.535 | 0.03859 | -0.108 | -13.871
-17.5 | -0.551 | 0.03431 | -0.11 | -16.068
-17 | -0.564 | 0.03194 | -0.112 | -17.671
-16.5 | -0.576 | 0.03007 | -0.113 | -19.138
-16 | -0.589 | 0.02528 | -0.116 | -23.284
-15.5 | -0.597 | 0.02308 | -0.118 | -25.861
-15 | -0.602 | 0.02106 | -0.119 | -28.596
-14.5 | -0.603 | 0.02019 | -0.121 | -29.855
-14 | -0.602 | 0.01843 | -0.123 | -32.646
-13.5 | -0.597 | 0.0169 | -0.124 | -35.304
-13 | -0.588 | 0.01548 | -0.126 | -37.962
-12.5 | -0.574 | 0.01423 | -0.128 | -40.354
-12 | -0.557 | 0.01304 | -0.13 | -42.693
-11.5 | -0.534 | 0.01199 | -0.131 | -44.525
-11 | -0.507 | 0.01088 | -0.133 | -46.614
-10.5 | -0.476 | 0.01013 | -0.135 | -46.926
-10 | -0.44 | 0.00941 | -0.136 | -46.74
-9.5 | -0.4 | 0.00878 | -0.138 | -45.529
-9 | -0.356 | 0.00825 | -0.14 | -43.159
-8.5 | -0.309 | 0.00776 | -0.141 | -39.848
-8 | -0.259 | 0.00733 | -0.143 | -35.339
-7.5 | -0.207 | 0.00702 | -0.144 | -29.437
-7 | -0.152 | 0.00684 | -0.146 | -22.271
-6.5 | -0.096 | 0.00671 | -0.147 | -14.319
-6 | -0.038 | 0.00658 | -0.149 | -5.847
-5.5 | 0.02 | 0.00644 | -0.151 | 3.14
-5 | 0.081 | 0.00592 | -0.154 | 13.635
-4.5 | 0.141 | 0.00578 | -0.155 | 24.453
-4 | 0.202 | 0.00571 | -0.156 | 35.344
-3.5 | 0.263 | 0.00556 | -0.158 | 47.236
-3 | 0.323 | 0.00555 | -0.159 | 58.201
-2.5 | 0.384 | 0.00559 | -0.16 | 68.675
-2 | 0.444 | 0.00556 | -0.161 | 79.942
-1.5 | 0.505 | 0.00556 | -0.162 | 90.721
-1 | 0.564 | 0.00568 | -0.163 | 99.181
-0.5 | 0.624 | 0.00596 | -0.164 | 104.597
0 | 0.684 | 0.00609 | -0.165 | 112.311
0.5 | 0.744 | 0.00506 | -0.166 | 146.965
1 | 0.803 | 0.00521 | -0.167 | 154.007
1.5 | 0.862 | 0.00537 | -0.168 | 160.58
2 | 0.921 | 0.00557 | -0.169 | 165.489
2.5 | 0.98 | 0.00576 | -0.17 | 170.222
3 | 1.037 | 0.006 | -0.17 | 172.899
3.5 | 1.091 | 0.00619 | -0.171 | 176.092
4 | 1.143 | 0.00645 | -0.172 | 177.183
4.5 | 1.191 | 0.00674 | -0.173 | 176.792
5 | 1.237 | 0.00723 | -0.174 | 170.991
5.5 | 1.278 | 0.00747 | -0.175 | 171.04
6 | 1.315 | 0.00766 | -0.175 | 171.688
6.5 | 1.347 | 0.00795 | -0.176 | 169.437
7 | 1.372 | 0.00823 | -0.177 | 166.765
7.5 | 1.392 | 0.0085 | -0.177 | 163.859
8 | 1.406 | 0.00727 | -0.178 | 193.344
8.5 | 1.413 | 0.00748 | -0.179 | 188.859
9 | 1.413 | 0.00777 | -0.179 | 181.986
9.5 | 1.408 | 0.00802 | -0.18 | 175.44
10 | 1.396 | 0.0083 | -0.18 | 168.19
10.5 | 1.378 | 0.0149 | -0.181 | 92.428
11 | 1.354 | 0.01579 | -0.181 | 85.771
11.5 | 1.326 | 0.01636 | -0.182 | 81.078
12 | 1.293 | 0.01742 | -0.182 | 74.231
12.5 | 1.257 | 0.01819 | -0.183 | 69.102
13 | 1.218 | 0.01905 | -0.183 | 63.955
13.5 | 1.177 | 0.01997 | -0.183 | 58.921

## 130. Re 16M Mach 0.00 (2)
BIGFOIL.COM POLAR EXPORT
e417
EPPLER 417 |  |  |  | Cl Max: | 2.0194 | at alpha= | 20 | deg
XFOIL ncrit=9 |  |  |  | L/D Max: | 130.14 | at alpha= | 6.5 | deg
Re: | 16000000 |  |  | Cd Min: | 0.04887 | at alpha= | 20 | deg
Mach: | 0 |  |  | Cl=0 at alpha= | -5.3152 | deg
|  |  |  | @ Cl=0.1, Cd= | 0.004636
|  |  |  | @ Cl=0.4, Cd= | 0.0039531
|  |  |  | @ Cl=0.6, Cd= | 0.0048148
alpha (deg) | Cl | Cd | Cm | Cl/Cd
-20 | -1.2049 | 0.04324 | -0.1333 | -27.8654
-19.5 | -1.1792 | 0.04053 | -0.1349 | -29.0945
-19 | -1.2027 | 0.03303 | -0.1372 | -36.4124
-18.5 | -1.1954 | 0.02884 | -0.1385 | -41.4494
-18 | -1.1405 | 0.02874 | -0.14 | -39.6834
-17.5 | -1.0994 | 0.02734 | -0.1418 | -40.2121
-17 | -1.0878 | 0.0239 | -0.1424 | -45.5146
-16.5 | -1.0597 | 0.02233 | -0.1419 | -47.4563
-16 | -1.0388 | 0.02006 | -0.1415 | -51.7846
-15.5 | -0.9945 | 0.01899 | -0.143 | -52.3697
-15 | -0.9531 | 0.01775 | -0.1442 | -53.6958
-14.5 | -0.9194 | 0.01596 | -0.1449 | -57.6065
-14 | -0.8676 | 0.01448 | -0.1486 | -59.9171
-13.5 | -0.7822 | 0.01345 | -0.1581 | -58.1561
-13 | -0.7242 | 0.01237 | -0.162 | -58.5449
-12.5 | -0.6857 | 0.01166 | -0.1611 | -58.8079
-12 | -0.6551 | 0.01087 | -0.1586 | -60.2668
-11.5 | -0.6473 | 0.00953 | -0.1528 | -67.9224
-11 | -0.6049 | 0.00902 | -0.1517 | -67.0621
-10.5 | -0.5627 | 0.00821 | -0.1507 | -68.5384
-10 | -0.5143 | 0.00759 | -0.1507 | -67.7602
-9.5 | -0.4642 | 0.00701 | -0.1507 | -66.2197
-9 | -0.4124 | 0.00656 | -0.151 | -62.8659
-8.5 | -0.3572 | 0.00625 | -0.1518 | -57.152
-8 | -0.3007 | 0.00599 | -0.1527 | -50.2003
-7.5 | -0.2459 | 0.00576 | -0.1533 | -42.691
-7 | -0.1891 | 0.00555 | -0.1542 | -34.0721
-6.5 | -0.1329 | 0.00536 | -0.1549 | -24.7948
-6 | -0.0764 | 0.00513 | -0.1557 | -14.8928
-5.5 | -0.0207 | 0.00494 | -0.1562 | -4.1903
-5 | 0.0353 | 0.00478 | -0.1568 | 7.3849
-4.5 | 0.0929 | 0.00465 | -0.1577 | 19.9785
-4 | 0.1487 | 0.00454 | -0.1582 | 32.7533
-3.5 | 0.1997 | 0.0044 | -0.1577 | 45.3864
-3 | 0.2479 | 0.00439 | -0.1566 | 56.4692
-2.5 | 0.2997 | 0.00428 | -0.1564 | 70.0234
-2 | 0.3541 | 0.0039 | -0.1572 | 90.7949
-1.5 | 0.406 | 0.00396 | -0.1569 | 102.5253
-1 | 0.4578 | 0.00414 | -0.1564 | 110.5797
-0.5 | 0.5101 | 0.00436 | -0.156 | 116.9954
0 | 0.562 | 0.0046 | -0.1555 | 122.1739
0.5 | 0.6133 | 0.00489 | -0.1549 | 125.4192
1 | 0.6661 | 0.00512 | -0.1545 | 130.0977
1.5 | 0.715 | 0.00556 | -0.1534 | 128.5971
2 | 0.7631 | 0.00608 | -0.1521 | 125.5099
3 | 0.8635 | 0.00689 | -0.1503 | 125.3266
3.5 | 0.9127 | 0.00737 | -0.1492 | 123.8399
4 | 0.9619 | 0.00786 | -0.1481 | 122.3791
4.5 | 1.0136 | 0.00813 | -0.1475 | 124.674
5 | 1.0634 | 0.00841 | -0.1464 | 126.4447
6 | 1.1593 | 0.00895 | -0.1437 | 129.5307
6.5 | 1.2064 | 0.00927 | -0.1421 | 130.1402
7 | 1.2528 | 0.00966 | -0.1405 | 129.6894
7.5 | 1.2991 | 0.01008 | -0.1388 | 128.879
8 | 1.3449 | 0.01053 | -0.1371 | 127.7208
9 | 1.4324 | 0.01151 | -0.1329 | 124.4483
9.5 | 1.4766 | 0.01199 | -0.131 | 123.1526
10 | 1.5199 | 0.0125 | -0.129 | 121.592
10.5 | 1.5613 | 0.01302 | -0.1267 | 119.9155
11 | 1.6028 | 0.01359 | -0.1244 | 117.9397
11.5 | 1.6431 | 0.01421 | -0.1219 | 115.6298
12 | 1.6817 | 0.01487 | -0.1193 | 113.0935
12.5 | 1.7206 | 0.01555 | -0.1167 | 110.6495
13 | 1.7565 | 0.01633 | -0.1137 | 107.5628
13.5 | 1.7926 | 0.01716 | -0.1108 | 104.4639
14 | 1.8251 | 0.01814 | -0.1075 | 100.6119
14.5 | 1.8573 | 0.0192 | -0.1042 | 96.7344
15 | 1.8852 | 0.0205 | -0.1003 | 91.961
15.5 | 1.9066 | 0.02226 | -0.0957 | 85.6514
16 | 1.9289 | 0.024 | -0.0915 | 80.3708
16.5 | 1.9466 | 0.0261 | -0.0869 | 74.5824
17 | 1.9632 | 0.02836 | -0.0826 | 69.2243
17.5 | 1.9793 | 0.03075 | -0.0785 | 64.3675
18 | 1.9932 | 0.03346 | -0.0747 | 59.5696
18.5 | 2.0036 | 0.03659 | -0.071 | 54.7581
19 | 2.013 | 0.04002 | -0.0677 | 50.2999
19.5 | 2.0174 | 0.04417 | -0.0647 | 45.6735
20 | 2.0194 | 0.04887 | -0.0623 | 41.3219

## 131. Re 16M Mach 0.10 (1)
BIGFOIL.COM POLAR EXPORT
e417
EPPLER 417 |  |  |  | Cl Max: | 1.408 | at alpha= | 8.5 | deg
JavaFoil+Calcfoil stall+Eppler ext transition |  |  |  | L/D Max: | 192.12 | at alpha= | 8 | deg
Re: | 16000000 |  |  | Cd Min: | 0.00495 | at alpha= | 0 | deg
Mach: | 0.1 |  |  | Cl=0 at alpha= | -5.6695 | deg
|  |  |  | @ Cl=0.1, Cd= | 0.0059102
|  |  |  | @ Cl=0.4, Cd= | 0.0056107
|  |  |  | @ Cl=0.6, Cd= | 0.0058671
alpha (deg) | Cl | Cd | Cm | Cl/Cd
-19 | -0.426 | 0.09351 | -0.089 | -4.558
-18.5 | -0.453 | 0.0718 | -0.097 | -6.312
-18 | -0.491 | 0.04175 | -0.107 | -11.753
-17.5 | -0.511 | 0.03631 | -0.11 | -14.059
-17 | -0.529 | 0.03219 | -0.112 | -16.42
-16.5 | -0.541 | 0.03165 | -0.113 | -17.11
-16 | -0.559 | 0.02614 | -0.116 | -21.372
-15.5 | -0.57 | 0.02374 | -0.118 | -24.02
-15 | -0.579 | 0.02162 | -0.12 | -26.775
-14.5 | -0.583 | 0.02072 | -0.121 | -28.143
-14 | -0.585 | 0.01886 | -0.123 | -31.033
-13.5 | -0.583 | 0.01725 | -0.125 | -33.808
-13 | -0.577 | 0.01579 | -0.127 | -36.532
-12.5 | -0.566 | 0.01448 | -0.128 | -39.091
-12 | -0.55 | 0.0133 | -0.13 | -41.367
-11.5 | -0.53 | 0.0122 | -0.132 | -43.404
-11 | -0.504 | 0.0111 | -0.134 | -45.444
-10.5 | -0.474 | 0.01027 | -0.135 | -46.17
-10 | -0.439 | 0.00952 | -0.137 | -46.097
-9.5 | -0.4 | 0.0089 | -0.138 | -44.88
-9 | -0.356 | 0.00835 | -0.14 | -42.655
-8.5 | -0.31 | 0.00786 | -0.142 | -39.412
-8 | -0.26 | 0.00742 | -0.143 | -35.003
-7.5 | -0.207 | 0.0071 | -0.145 | -29.213
-7 | -0.153 | 0.00689 | -0.146 | -22.186
-6.5 | -0.096 | 0.00676 | -0.148 | -14.272
-6 | -0.039 | 0.00662 | -0.15 | -5.835
-5.5 | 0.02 | 0.00646 | -0.151 | 3.139
-5 | 0.081 | 0.00596 | -0.155 | 13.611
-4.5 | 0.142 | 0.0058 | -0.156 | 24.465
-4 | 0.203 | 0.00568 | -0.157 | 35.696
-3.5 | 0.264 | 0.00559 | -0.158 | 47.275
-3 | 0.325 | 0.00559 | -0.16 | 58.135
-2.5 | 0.386 | 0.00562 | -0.161 | 68.592
-2 | 0.446 | 0.00558 | -0.162 | 80.058
-1.5 | 0.507 | 0.00555 | -0.163 | 91.362
-1 | 0.566 | 0.00575 | -0.164 | 98.498
-0.5 | 0.627 | 0.00596 | -0.165 | 105.159
0 | 0.687 | 0.00495 | -0.166 | 138.794
0.5 | 0.748 | 0.00505 | -0.167 | 147.904
1 | 0.807 | 0.00521 | -0.168 | 154.898
1.5 | 0.867 | 0.00537 | -0.169 | 161.386
2 | 0.926 | 0.00557 | -0.17 | 166.242
2.5 | 0.984 | 0.0058 | -0.17 | 169.832
3 | 1.042 | 0.00599 | -0.171 | 174.057
3.5 | 1.096 | 0.00622 | -0.172 | 176.109
4 | 1.148 | 0.00647 | -0.173 | 177.371
4.5 | 1.197 | 0.00675 | -0.174 | 177.204
5 | 1.242 | 0.00726 | -0.175 | 171.093
5.5 | 1.283 | 0.0075 | -0.175 | 171.052
6 | 1.319 | 0.00768 | -0.176 | 171.624
6.5 | 1.349 | 0.00797 | -0.177 | 169.34
7 | 1.374 | 0.00827 | -0.178 | 166.049
7.5 | 1.392 | 0.00855 | -0.178 | 162.855
8 | 1.403 | 0.0073 | -0.179 | 192.12
8.5 | 1.408 | 0.00761 | -0.18 | 184.94
9 | 1.405 | 0.00781 | -0.18 | 179.816
9.5 | 1.395 | 0.0081 | -0.181 | 172.201
10 | 1.378 | 0.00839 | -0.181 | 164.2
10.5 | 1.356 | 0.01513 | -0.182 | 89.621
11 | 1.327 | 0.01588 | -0.182 | 83.593
11.5 | 1.293 | 0.01687 | -0.183 | 76.652
12 | 1.255 | 0.01774 | -0.183 | 70.765
12.5 | 1.213 | 0.01857 | -0.183 | 65.326
13 | 1.168 | 0.01945 | -0.184 | 60.052
13.5 | 1.121 | 0.02044 | -0.184 | 54.851

## 132. Re 16M Mach 0.10 (2)
BIGFOIL.COM POLAR EXPORT
e417
EPPLER 417 |  |  |  | Cl Max: | 1.9868 | at alpha= | 19 | deg
XFOIL ncrit=9 |  |  |  | L/D Max: | 130.273 | at alpha= | 1 | deg
Re: | 16000000 |  |  | Cd Min: | 0.05666 | at alpha= | 20 | deg
Mach: | 0.1 |  |  | Cl=0 at alpha= | -5.3091 | deg
|  |  |  | @ Cl=0.1, Cd= | 0.004636
|  |  |  | @ Cl=0.4, Cd= | 0.0041924
|  |  |  | @ Cl=0.6, Cd= | 0.0048035
alpha (deg) | Cl | Cd | Cm | Cl/Cd
-20 | -1.1721 | 0.04897 | -0.1344 | -23.9351
-19.5 | -1.1494 | 0.04565 | -0.1363 | -25.1785
-19 | -1.1879 | 0.03627 | -0.1396 | -32.7516
-18.5 | -1.1875 | 0.03123 | -0.1411 | -38.0243
-18 | -1.1267 | 0.03156 | -0.1423 | -35.7003
-17.5 | -1.0881 | 0.02981 | -0.1439 | -36.5012
-17 | -1.0773 | 0.02574 | -0.1455 | -41.8531
-16.5 | -1.0505 | 0.02398 | -0.1449 | -43.8073
-16 | -1.0349 | 0.02137 | -0.144 | -48.4277
-15.5 | -0.9924 | 0.02025 | -0.1449 | -49.0074
-15 | -0.9463 | 0.01896 | -0.147 | -49.9103
-14.5 | -0.9207 | 0.01694 | -0.1464 | -54.3506
-14 | -0.8753 | 0.01526 | -0.149 | -57.3591
-13 | -0.7243 | 0.01298 | -0.1637 | -55.8012
-12.5 | -0.679 | 0.01218 | -0.1642 | -55.7471
-12 | -0.6452 | 0.01138 | -0.1622 | -56.696
-11.5 | -0.6446 | 0.00991 | -0.1549 | -65.0454
-11 | -0.604 | 0.00931 | -0.1538 | -64.8765
-10.5 | -0.5647 | 0.00841 | -0.1523 | -67.1463
-10 | -0.5172 | 0.00773 | -0.1519 | -66.9082
-9.5 | -0.4676 | 0.00711 | -0.1518 | -65.7665
-9 | -0.4156 | 0.00665 | -0.1519 | -62.4962
-8.5 | -0.3603 | 0.00629 | -0.1527 | -57.2814
-8 | -0.3034 | 0.00602 | -0.1536 | -50.3987
-7.5 | -0.2482 | 0.00579 | -0.1541 | -42.867
-7 | -0.191 | 0.00557 | -0.1549 | -34.2908
-6 | -0.0775 | 0.00515 | -0.1564 | -15.0485
-5.5 | -0.0215 | 0.00496 | -0.157 | -4.3347
-5 | 0.0348 | 0.0048 | -0.1575 | 7.25
-4.5 | 0.0928 | 0.00465 | -0.1584 | 19.957
-4 | 0.1492 | 0.00454 | -0.1589 | 32.8634
-3.5 | 0.2008 | 0.0044 | -0.1585 | 45.6364
-3 | 0.249 | 0.00437 | -0.1574 | 56.9794
-2.5 | 0.3008 | 0.00428 | -0.1571 | 70.2804
-1 | 0.4593 | 0.00414 | -0.157 | 110.942
-0.5 | 0.5118 | 0.00436 | -0.1565 | 117.3853
0 | 0.564 | 0.0046 | -0.156 | 122.6087
0.5 | 0.6153 | 0.00489 | -0.1553 | 125.8282
1 | 0.6683 | 0.00513 | -0.155 | 130.2729
1.5 | 0.7174 | 0.00556 | -0.1538 | 129.0288
2 | 0.7655 | 0.00609 | -0.1524 | 125.6979
2.5 | 0.8164 | 0.00646 | -0.1516 | 126.3777
3 | 0.8663 | 0.00691 | -0.1505 | 125.369
3.5 | 0.9156 | 0.0074 | -0.1493 | 123.7297
4 | 0.965 | 0.00788 | -0.1481 | 122.4619
4.5 | 1.0162 | 0.00815 | -0.1473 | 124.6871
5 | 1.0648 | 0.00842 | -0.1459 | 126.4608
5.5 | 1.1134 | 0.0087 | -0.1445 | 127.977
6 | 1.1617 | 0.009 | -0.1431 | 129.0778
6.5 | 1.2094 | 0.00933 | -0.1416 | 129.6249
7 | 1.2566 | 0.00973 | -0.1399 | 129.147
7.5 | 1.3034 | 0.01016 | -0.1382 | 128.2874
8 | 1.3487 | 0.01063 | -0.1362 | 126.8768
9 | 1.4377 | 0.01163 | -0.132 | 123.6199
9.5 | 1.4825 | 0.01213 | -0.13 | 122.2176
10 | 1.5249 | 0.01266 | -0.1276 | 120.4502
10.5 | 1.5675 | 0.0132 | -0.1253 | 118.75
11 | 1.6097 | 0.01379 | -0.123 | 116.7295
11.5 | 1.6489 | 0.01446 | -0.1201 | 114.0318
12 | 1.6888 | 0.01514 | -0.1175 | 111.5456
12.5 | 1.7269 | 0.01589 | -0.1146 | 108.6784
13 | 1.7636 | 0.01671 | -0.1115 | 105.5416
13.5 | 1.7981 | 0.01766 | -0.1081 | 101.8177
14 | 1.8312 | 0.01874 | -0.1046 | 97.7161
14.5 | 1.8604 | 0.02001 | -0.1007 | 92.9735
15 | 1.8854 | 0.02161 | -0.0962 | 87.2466
15.5 | 1.9069 | 0.02349 | -0.0916 | 81.1792
16 | 1.927 | 0.0255 | -0.087 | 75.5686
16.5 | 1.9408 | 0.02802 | -0.082 | 69.2648
17 | 1.9549 | 0.03064 | -0.0774 | 63.8022
17.5 | 1.9679 | 0.03352 | -0.0732 | 58.7082
18 | 1.9761 | 0.03695 | -0.0691 | 53.4804
18.5 | 1.983 | 0.04075 | -0.0656 | 48.6626
19 | 1.9868 | 0.04514 | -0.0625 | 44.0142
19.5 | 1.9847 | 0.05046 | -0.06 | 39.3321
20 | 1.9792 | 0.05666 | -0.0585 | 34.9312

## 133. Re 16M Mach 0.25 (1)
BIGFOIL.COM POLAR EXPORT
e417
EPPLER 417 |  |  |  | Cl Max: | 1.378 | at alpha= | 7.5 | deg
JavaFoil+Calcfoil stall+Eppler ext transition |  |  |  | L/D Max: | 194.995 | at alpha= | 7 | deg
Re: | 16000000 |  |  | Cd Min: | 0.00464 | at alpha= | -1.5 | deg
Mach: | 0.25 |  |  | Cl=0 at alpha= | -5.675 | deg
|  |  |  | @ Cl=0.1, Cd= | 0.0054616
|  |  |  | @ Cl=0.4, Cd= | 0.0055965
|  |  |  | @ Cl=0.6, Cd= | 0.0047352
alpha (deg) | Cl | Cd | Cm | Cl/Cd
-17 | -0.138 | 0.08597 | -0.093 | -1.604
-16.5 | -0.222 | 0.03968 | -0.114 | -5.605
-16 | -0.275 | 0.04104 | -0.114 | -6.7
-15.5 | -0.329 | 0.02881 | -0.119 | -11.416
-15 | -0.373 | 0.02537 | -0.122 | -14.684
-14.5 | -0.408 | 0.02449 | -0.123 | -16.671
-14 | -0.44 | 0.02177 | -0.125 | -20.231
-13.5 | -0.466 | 0.01951 | -0.127 | -23.88
-13 | -0.484 | 0.01753 | -0.129 | -27.615
-12.5 | -0.495 | 0.01599 | -0.131 | -30.934
-12 | -0.497 | 0.0146 | -0.133 | -34.066
-11.5 | -0.492 | 0.01338 | -0.135 | -36.791
-11 | -0.479 | 0.01215 | -0.136 | -39.422
-10.5 | -0.458 | 0.01122 | -0.138 | -40.864
-10 | -0.431 | 0.01032 | -0.14 | -41.753
-9.5 | -0.397 | 0.00957 | -0.142 | -41.438
-9 | -0.357 | 0.00893 | -0.143 | -39.963
-8.5 | -0.312 | 0.00835 | -0.145 | -37.353
-8 | -0.263 | 0.00786 | -0.147 | -33.471
-7.5 | -0.211 | 0.00747 | -0.148 | -28.23
-7 | -0.156 | 0.00717 | -0.15 | -21.704
-6.5 | -0.098 | 0.00705 | -0.151 | -13.952
-6 | -0.039 | 0.00687 | -0.153 | -5.746
-5.5 | 0.021 | 0.00669 | -0.155 | 3.102
-5 | 0.082 | 0.00529 | -0.157 | 15.527
-4.5 | 0.146 | 0.0059 | -0.16 | 24.733
-4 | 0.208 | 0.00577 | -0.162 | 36.155
-3.5 | 0.271 | 0.00566 | -0.163 | 47.91
-3 | 0.334 | 0.00566 | -0.164 | 59.009
-2.5 | 0.396 | 0.00566 | -0.165 | 70.055
-2 | 0.459 | 0.00466 | -0.166 | 98.43
-1.5 | 0.521 | 0.00464 | -0.167 | 112.424
-1 | 0.582 | 0.00468 | -0.168 | 124.466
-0.5 | 0.644 | 0.00487 | -0.169 | 132.153
0 | 0.706 | 0.00498 | -0.17 | 141.639
0.5 | 0.767 | 0.00511 | -0.171 | 150.098
1 | 0.829 | 0.00528 | -0.172 | 156.96
1.5 | 0.89 | 0.00545 | -0.173 | 163.259
2 | 0.951 | 0.00566 | -0.174 | 167.854
2.5 | 1.011 | 0.00586 | -0.175 | 172.645
3 | 1.069 | 0.00612 | -0.176 | 174.896
3.5 | 1.124 | 0.00636 | -0.177 | 176.78
4 | 1.176 | 0.00662 | -0.178 | 177.795
4.5 | 1.225 | 0.00714 | -0.179 | 171.476
5 | 1.268 | 0.0074 | -0.179 | 171.46
5.5 | 1.306 | 0.00772 | -0.18 | 169.146
6 | 1.337 | 0.00796 | -0.181 | 167.939
6.5 | 1.36 | 0.00829 | -0.182 | 164.056
7 | 1.374 | 0.00705 | -0.182 | 194.995
7.5 | 1.378 | 0.00732 | -0.183 | 188.207
8 | 1.372 | 0.00768 | -0.184 | 178.609
8.5 | 1.354 | 0.00798 | -0.184 | 169.739
9 | 1.324 | 0.00823 | -0.185 | 160.802
9.5 | 1.282 | 0.01505 | -0.186 | 85.188
10 | 1.228 | 0.01575 | -0.186 | 77.988
10.5 | 1.164 | 0.01653 | -0.187 | 70.421
11 | 1.089 | 0.01752 | -0.187 | 62.162
11.5 | 1.005 | 0.01863 | -0.187 | 53.924
12 | 0.913 | 0.01967 | -0.188 | 46.435
12.5 | 0.815 | 0.02081 | -0.188 | 39.181

## 134. Re 16M Mach 0.25 (2)
BIGFOIL.COM POLAR EXPORT
e417
EPPLER 417 |  |  |  | Cl Max: | 1.8504 | at alpha= | 15 | deg
XFOIL ncrit=9 |  |  |  | L/D Max: | 132.373 | at alpha= | 1.5 | deg
Re: | 16000000 |  |  | Cd Min: | 0.19726 | at alpha= | -20 | deg
Mach: | 0.25 |  |  | Cl=0 at alpha= | -5.2744 | deg
|  |  |  | @ Cl=0.1, Cd= | 0.0046823
|  |  |  | @ Cl=0.4, Cd= | 0.0038784
|  |  |  | @ Cl=0.6, Cd= | 0.004752
alpha (deg) | Cl | Cd | Cm | Cl/Cd
-20 | -0.4036 | 0.19726 | -0.0797 | -2.046
-19 | -0.6959 | 0.11178 | -0.1141 | -6.2256
-18.5 | -0.8148 | 0.08518 | -0.129 | -9.5656
-18 | -0.7361 | 0.08885 | -0.1267 | -8.2847
-17.5 | -0.7638 | 0.07626 | -0.1341 | -10.0157
-17 | -0.8427 | 0.05755 | -0.146 | -14.6429
-16.5 | -0.8557 | 0.04872 | -0.1514 | -17.5636
-16 | -0.885 | 0.03893 | -0.157 | -22.7331
-15.5 | -0.8731 | 0.03476 | -0.1577 | -25.118
-15 | -0.8533 | 0.03149 | -0.1578 | -27.0975
-14.5 | -0.8639 | 0.02587 | -0.158 | -33.3939
-14 | -0.8489 | 0.02225 | -0.1583 | -38.1528
-13.5 | -0.8127 | 0.02039 | -0.1583 | -39.8578
-13 | -0.7746 | 0.01845 | -0.1588 | -41.9837
-12.5 | -0.7274 | 0.01694 | -0.16 | -42.9398
-12 | -0.6459 | 0.01523 | -0.1684 | -42.4097
-11.5 | -0.5956 | 0.01258 | -0.1725 | -47.345
-11 | -0.5678 | 0.01138 | -0.1692 | -49.8946
-10.5 | -0.5621 | 0.00996 | -0.162 | -56.4357
-10 | -0.5278 | 0.00869 | -0.1599 | -60.7365
-9.5 | -0.4838 | 0.00774 | -0.1583 | -62.5065
-9 | -0.4329 | 0.00714 | -0.1576 | -60.6303
-8.5 | -0.377 | 0.0066 | -0.1578 | -57.1212
-8 | -0.3185 | 0.00623 | -0.1584 | -51.1236
-7.5 | -0.261 | 0.00595 | -0.1587 | -43.8655
-7 | -0.2019 | 0.0057 | -0.1593 | -35.4211
-6.5 | -0.143 | 0.0055 | -0.1599 | -26
-6 | -0.0841 | 0.00527 | -0.1605 | -15.9583
-5.5 | -0.0263 | 0.00504 | -0.1609 | -5.2183
-5 | 0.032 | 0.00486 | -0.1614 | 6.5844
-4.5 | 0.092 | 0.0047 | -0.1623 | 19.5745
-4 | 0.1507 | 0.00457 | -0.1629 | 32.9759
-3.5 | 0.2057 | 0.00439 | -0.1627 | 46.8565
-3 | 0.2549 | 0.00432 | -0.1614 | 59.0046
-2.5 | 0.3059 | 0.00427 | -0.1606 | 71.6393
-2 | 0.362 | 0.00385 | -0.1613 | 94.026
-1.5 | 0.4155 | 0.00389 | -0.161 | 106.8123
-1 | 0.4676 | 0.00411 | -0.1601 | 113.7713
-0.5 | 0.5202 | 0.00436 | -0.1593 | 119.3119
0 | 0.5732 | 0.00461 | -0.1586 | 124.3384
1 | 0.6789 | 0.00517 | -0.157 | 131.3153
1.5 | 0.7307 | 0.00552 | -0.1559 | 132.3732
2 | 0.777 | 0.00614 | -0.1537 | 126.5472
2.5 | 0.8266 | 0.00653 | -0.1521 | 126.585
3.5 | 0.9239 | 0.00751 | -0.1484 | 123.0226
4 | 0.9729 | 0.008 | -0.1465 | 121.6125
4.5 | 1.0244 | 0.00829 | -0.1452 | 123.5706
5 | 1.076 | 0.00861 | -0.1438 | 124.971
6 | 1.1788 | 0.00927 | -0.1408 | 127.1629
6.5 | 1.2281 | 0.00967 | -0.1388 | 127.001
7 | 1.2771 | 0.01012 | -0.1367 | 126.1957
7.5 | 1.3254 | 0.01063 | -0.1345 | 124.6849
8 | 1.3727 | 0.01123 | -0.132 | 122.2351
8.5 | 1.4193 | 0.01176 | -0.1293 | 120.6888
9 | 1.4647 | 0.01241 | -0.1264 | 118.0258
9.5 | 1.5115 | 0.01299 | -0.1238 | 116.3587
10 | 1.5551 | 0.01369 | -0.1205 | 113.5939
10.5 | 1.5994 | 0.01439 | -0.1174 | 111.1466
11 | 1.6415 | 0.01522 | -0.1138 | 107.8515
11.5 | 1.6812 | 0.01619 | -0.1099 | 103.8419
12 | 1.7185 | 0.01731 | -0.1056 | 99.2779
12.5 | 1.7543 | 0.0186 | -0.1011 | 94.3172
13 | 1.7857 | 0.02011 | -0.0961 | 88.7966
13.5 | 1.8117 | 0.02202 | -0.0905 | 82.2752
14 | 1.8328 | 0.02434 | -0.0846 | 75.2999
14.5 | 1.8463 | 0.02727 | -0.0782 | 67.7044
15 | 1.8504 | 0.03101 | -0.0715 | 59.6711
15.5 | 1.8453 | 0.0358 | -0.0649 | 51.5447
16 | 1.8332 | 0.04166 | -0.0593 | 44.0038
16.5 | 1.8131 | 0.04903 | -0.0552 | 36.9794
17 | 1.7846 | 0.05831 | -0.0532 | 30.6054
17.5 | 1.7543 | 0.06916 | -0.0541 | 25.3658
18 | 1.7152 | 0.08264 | -0.0581 | 20.7551
18.5 | 1.6758 | 0.09768 | -0.065 | 17.156
19 | 1.6328 | 0.11451 | -0.0744 | 14.259
19.5 | 1.5892 | 0.13208 | -0.0852 | 12.0321
20 | 1.543 | 0.1506 | -0.0975 | 10.2457

## 135. Re 16M Mach 0.50 (1)
BIGFOIL.COM POLAR EXPORT
e417
EPPLER 417 |  |  |  | Cl Max: | 1.402 | at alpha= | 20 | deg
JavaFoil+Calcfoil stall+Eppler ext transition |  |  |  | L/D Max: | 207.849 | at alpha= | 4 | deg
Re: | 16000000 |  |  | Cd Min: | 0.00445 | at alpha= | -3 | deg
Mach: | 0.5 |  |  | Cl=0 at alpha= | -5.6742 | deg
|  |  |  | @ Cl=0.1, Cd= | 0.006455
|  |  |  | @ Cl=0.4, Cd= | 0.0046292
|  |  |  | @ Cl=0.6, Cd= | 0.0047328
alpha (deg) | Cl | Cd | Cm | Cl/Cd
-20 | -0.791 | 0.16137 | -0.081 | -4.9
-19.5 | -0.768 | 0.13806 | -0.085 | -5.562
-19 | -0.738 | 0.13402 | -0.084 | -5.508
-18.5 | -0.709 | 0.13229 | -0.082 | -5.359
-18 | -0.68 | 0.13942 | -0.08 | -4.874
-17.5 | -0.657 | 0.12225 | -0.087 | -5.375
-17 | -0.632 | 0.11301 | -0.09 | -5.588
-16.5 | -0.603 | 0.10854 | -0.09 | -5.557
-16 | -0.573 | 0.10746 | -0.086 | -5.33
-15.5 | -0.543 | 0.10466 | -0.083 | -5.19
-15 | -0.514 | 0.10277 | -0.079 | -5.003
-14.5 | -0.486 | 0.09849 | -0.078 | -4.94
-14 | -0.461 | 0.09488 | -0.084 | -4.857
-13.5 | -0.433 | 0.09078 | -0.083 | -4.767
-13 | -0.406 | 0.0831 | -0.086 | -4.887
-12.5 | -0.381 | 0.07353 | -0.095 | -5.186
-12 | -0.392 | 0.02864 | -0.139 | -13.691
-11.5 | -0.371 | 0.0195 | -0.147 | -19.03
-11 | -0.294 | 0.06914 | -0.081 | -4.257
-10.5 | -0.307 | 0.01884 | -0.149 | -16.28
-10 | -0.279 | 0.01461 | -0.153 | -19.115
-9.5 | -0.248 | 0.01292 | -0.155 | -19.213
-9 | -0.217 | 0.01163 | -0.158 | -18.638
-8.5 | -0.185 | 0.01073 | -0.159 | -17.213
-8 | -0.249 | 0.01024 | -0.161 | -24.33
-7.5 | -0.216 | 0.00932 | -0.163 | -23.194
-7 | -0.165 | 0.00873 | -0.165 | -18.926
-6.5 | -0.106 | 0.00781 | -0.167 | -13.604
-6 | -0.043 | 0.00748 | -0.168 | -5.751
-5.5 | 0.023 | 0.00713 | -0.17 | 3.187
-5 | 0.09 | 0.00653 | -0.172 | 13.789
-4.5 | 0.158 | 0.00602 | -0.174 | 26.287
-4 | 0.228 | 0.00563 | -0.176 | 40.41
-3.5 | 0.298 | 0.00527 | -0.178 | 56.494
-3 | 0.368 | 0.00445 | -0.181 | 82.804
-2.5 | 0.443 | 0.00487 | -0.184 | 90.894
-2 | 0.513 | 0.00479 | -0.185 | 107.113
-1.5 | 0.583 | 0.00471 | -0.187 | 123.682
-1 | 0.65 | 0.0048 | -0.188 | 135.413
-0.5 | 0.719 | 0.00506 | -0.189 | 142.074
0 | 0.788 | 0.00521 | -0.19 | 151.128
0.5 | 0.856 | 0.00534 | -0.191 | 160.34
1 | 0.925 | 0.00553 | -0.192 | 167.171
1.5 | 0.993 | 0.00578 | -0.193 | 171.632
2 | 1.06 | 0.00605 | -0.195 | 175.214
2.5 | 1.126 | 0.00629 | -0.196 | 179.026
3 | 1.19 | 0.00661 | -0.197 | 179.97
3.5 | 1.246 | 0.00698 | -0.198 | 178.446
4 | 1.294 | 0.00622 | -0.199 | 207.849
4.5 | 1.329 | 0.00651 | -0.199 | 204.078
5 | 1.342 | 0.00681 | -0.2 | 197.163
5.5 | 1.312 | 0.00722 | -0.201 | 181.795
6 | 1.145 | 0.00769 | -0.202 | 148.921
6.5 | 0.825 | 0.01466 | -0.203 | 56.27
7 | 0.858 | 0.01577 | -0.204 | 54.42
7.5 | 0.891 | 0.01718 | -0.204 | 51.823
8 | 0.882 | 0.02419 | -0.195 | 36.47
8.5 | 0.955 | 0.01889 | -0.205 | 50.559
9 | 0.981 | 0.02186 | -0.205 | 44.882
9.5 | 0.908 | 0.04176 | -0.175 | 21.754
10 | 0.864 | 0.06657 | -0.125 | 12.98
10.5 | 1.058 | 0.02663 | -0.203 | 39.744
11 | 1.091 | 0.02823 | -0.204 | 38.656
11.5 | 1.055 | 0.04206 | -0.188 | 25.075
12 | 0.981 | 0.08395 | -0.139 | 11.686
12.5 | 1.083 | 0.05192 | -0.179 | 20.852
13 | 1.163 | 0.04064 | -0.194 | 28.632
13.5 | 1.175 | 0.04745 | -0.19 | 24.765
14 | 1.155 | 0.06653 | -0.176 | 17.368
14.5 | 1.127 | 0.09789 | -0.151 | 11.517
15 | 1.13 | 0.1245 | -0.132 | 9.074
15.5 | 1.159 | 0.12622 | -0.135 | 9.18
16 | 1.19 | 0.12977 | -0.14 | 9.167
16.5 | 1.219 | 0.1338 | -0.143 | 9.109
17 | 1.248 | 0.1396 | -0.146 | 8.938
17.5 | 1.27 | 0.15266 | -0.144 | 8.319
18 | 1.29 | 0.16845 | -0.14 | 7.659
18.5 | 1.316 | 0.18469 | -0.141 | 7.128
19 | 1.344 | 0.18608 | -0.143 | 7.225
19.5 | 1.372 | 0.19181 | -0.145 | 7.152
20 | 1.402 | 0.19313 | -0.148 | 7.257

## 136. Re 16M Mach 0.50 (2)
BIGFOIL.COM POLAR EXPORT
e417
EPPLER 417 |  |  |  | Cl Max: | 1.4399 | at alpha= | 8.5 | deg
XFOIL ncrit=9 |  |  |  | L/D Max: | 131.024 | at alpha= | 1.5 | deg
Re: | 16000000 |  |  | Cd Min: | 0.21907 | at alpha= | -20 | deg
Mach: | 0.5 |  |  | Cl=0 at alpha= | -5.1162 | deg
|  |  |  | @ Cl=0.1, Cd= | 0.0049305
|  |  |  | @ Cl=0.4, Cd= | 0.0038233
|  |  |  | @ Cl=0.6, Cd= | 0.0047246
alpha (deg) | Cl | Cd | Cm | Cl/Cd
-20 | -0.3825 | 0.21907 | -0.0946 | -1.746
-19.5 | -0.3611 | 0.21117 | -0.0994 | -1.71
-19 | -0.142 | 0.15015 | -0.1258 | -0.94572
-18.5 | -0.1237 | 0.14558 | -0.1305 | -0.8497
-18 | -0.3016 | 0.18503 | -0.1142 | -1.63
-17.5 | -0.2861 | 0.1756 | -0.1188 | -1.6293
-17 | -0.2642 | 0.16993 | -0.1223 | -1.5548
-16.5 | -0.2487 | 0.16217 | -0.1258 | -1.5336
-16 | -0.2302 | 0.1554 | -0.1292 | -1.4813
-15.5 | -0.2201 | 0.14613 | -0.1328 | -1.5062
-15 | -0.2112 | 0.13708 | -0.1365 | -1.5407
-14.5 | -0.208 | 0.12673 | -0.1406 | -1.6413
-14 | -0.2009 | 0.11792 | -0.1446 | -1.7037
-13.5 | -0.2088 | 0.10637 | -0.1494 | -1.963
-13 | -0.2058 | 0.09723 | -0.154 | -2.1166
-12.5 | -0.2046 | 0.08785 | -0.1591 | -2.329
-12 | -0.2095 | 0.0781 | -0.1641 | -2.6825
-11.5 | -0.2458 | 0.06242 | -0.1719 | -3.9378
-11 | -0.266 | 0.05055 | -0.1803 | -5.2621
-10.5 | -0.2897 | 0.04068 | -0.1866 | -7.1214
-10 | -0.3156 | 0.03233 | -0.1905 | -9.7618
-9.5 | -0.3446 | 0.02467 | -0.1918 | -13.9684
-9 | -0.3375 | 0.0193 | -0.193 | -17.487
-8.5 | -0.3009 | 0.01396 | -0.1971 | -21.5544
-8 | -0.2899 | 0.01121 | -0.1902 | -25.8608
-7.5 | -0.2845 | 0.00913 | -0.1819 | -31.161
-7 | -0.2474 | 0.00716 | -0.1792 | -34.5531
-6.5 | -0.1845 | 0.00632 | -0.1785 | -29.193
-6 | -0.1196 | 0.00589 | -0.1778 | -20.3056
-5.5 | -0.0512 | 0.00558 | -0.1779 | -9.1756
-5 | 0.0155 | 0.00521 | -0.178 | 2.975
-4.5 | 0.081 | 0.00498 | -0.1779 | 16.2651
-4 | 0.1463 | 0.00481 | -0.1778 | 30.4158
-3.5 | 0.2122 | 0.00465 | -0.1781 | 45.6344
-3 | 0.2762 | 0.00428 | -0.1783 | 64.5327
-2.5 | 0.3222 | 0.00412 | -0.1746 | 78.2039
-1.5 | 0.4271 | 0.00372 | -0.1708 | 114.8118
-1 | 0.4791 | 0.00398 | -0.1682 | 120.3769
-0.5 | 0.5327 | 0.00432 | -0.1659 | 123.3102
0 | 0.588 | 0.00465 | -0.1639 | 126.4516
0.5 | 0.6427 | 0.00499 | -0.1618 | 128.7976
1 | 0.6988 | 0.00535 | -0.1598 | 130.6168
1.5 | 0.7547 | 0.00576 | -0.1578 | 131.0243
2 | 0.8087 | 0.00629 | -0.1553 | 128.5692
2.5 | 0.8608 | 0.00694 | -0.1523 | 124.0346
3 | 0.9131 | 0.00757 | -0.1492 | 120.6209
3.5 | 0.9644 | 0.00834 | -0.1458 | 115.6355
4 | 1.0203 | 0.00896 | -0.1429 | 113.8728
4.5 | 1.0802 | 0.00939 | -0.1406 | 115.0373
5 | 1.1383 | 0.00987 | -0.1377 | 115.3293
5.5 | 1.1974 | 0.01039 | -0.1346 | 115.2454
6 | 1.2559 | 0.011 | -0.1312 | 114.1727
6.5 | 1.31 | 0.01181 | -0.1266 | 110.9229
7 | 1.3616 | 0.01292 | -0.1212 | 105.387
7.5 | 1.4032 | 0.01457 | -0.1139 | 96.3075
8 | 1.4292 | 0.01718 | -0.1042 | 83.1898
8.5 | 1.4399 | 0.02104 | -0.0931 | 68.4363
9 | 1.4354 | 0.02637 | -0.0817 | 54.4331
9.5 | 1.4125 | 0.03328 | -0.0709 | 42.4429
10 | 1.3771 | 0.04169 | -0.0627 | 33.0319
10.5 | 1.3354 | 0.05195 | -0.0586 | 25.7055
11 | 1.2911 | 0.06452 | -0.0597 | 20.0108
11.5 | 1.2486 | 0.0795 | -0.0663 | 15.7057
12 | 1.2109 | 0.09664 | -0.0772 | 12.53
12.5 | 1.1792 | 0.11483 | -0.0896 | 10.2691
13 | 1.1528 | 0.1326 | -0.101 | 8.6938
13.5 | 1.1302 | 0.14931 | -0.1114 | 7.5695

## 137. Re 18M Mach 0.00 (1)
BIGFOIL.COM POLAR EXPORT
e417
EPPLER 417 |  |  |  | Cl Max: | 1.414 | at alpha= | 9 | deg
JavaFoil+Calcfoil stall+Eppler ext transition |  |  |  | L/D Max: | 191.128 | at alpha= | 8.5 | deg
Re: | 18000000 |  |  | Cd Min: | 0.00519 | at alpha= | 1 | deg
Mach: | 0 |  |  | Cl=0 at alpha= | -5.6695 | deg
|  |  |  | @ Cl=0.1, Cd= | 0.0059725
|  |  |  | @ Cl=0.4, Cd= | 0.005654
|  |  |  | @ Cl=0.6, Cd= | 0.0059
alpha (deg) | Cl | Cd | Cm | Cl/Cd
-19.5 | -0.476 | 0.06415 | -0.098 | -7.418
-19 | -0.494 | 0.05705 | -0.101 | -8.661
-18.5 | -0.515 | 0.04695 | -0.105 | -10.971
-18 | -0.534 | 0.03927 | -0.108 | -13.608
-17.5 | -0.551 | 0.03456 | -0.11 | -15.937
-17 | -0.565 | 0.03078 | -0.112 | -18.373
-16.5 | -0.578 | 0.02823 | -0.114 | -20.464
-16 | -0.589 | 0.02464 | -0.116 | -23.921
-15.5 | -0.597 | 0.02248 | -0.118 | -26.575
-15 | -0.603 | 0.02049 | -0.12 | -29.422
-14.5 | -0.604 | 0.01939 | -0.121 | -31.158
-14 | -0.603 | 0.01774 | -0.123 | -33.982
-13.5 | -0.598 | 0.0163 | -0.125 | -36.68
-13 | -0.588 | 0.01514 | -0.126 | -38.859
-12.5 | -0.575 | 0.01392 | -0.128 | -41.313
-12 | -0.557 | 0.01271 | -0.13 | -43.843
-11.5 | -0.535 | 0.01171 | -0.131 | -45.663
-11 | -0.508 | 0.01065 | -0.133 | -47.695
-10.5 | -0.476 | 0.00988 | -0.135 | -48.214
-10 | -0.44 | 0.0092 | -0.136 | -47.831
-9.5 | -0.4 | 0.00862 | -0.138 | -46.416
-9 | -0.356 | 0.00809 | -0.14 | -44.032
-8.5 | -0.309 | 0.00761 | -0.141 | -40.659
-8 | -0.259 | 0.00731 | -0.143 | -35.49
-7.5 | -0.207 | 0.00714 | -0.144 | -28.973
-7 | -0.152 | 0.00693 | -0.146 | -22.003
-6.5 | -0.096 | 0.00673 | -0.148 | -14.287
-6 | -0.039 | 0.00658 | -0.149 | -5.859
-5.5 | 0.02 | 0.00545 | -0.151 | 3.717
-5 | 0.081 | 0.00602 | -0.154 | 13.417
-4.5 | 0.141 | 0.00587 | -0.155 | 24.049
-4 | 0.202 | 0.00577 | -0.156 | 34.954
-3.5 | 0.263 | 0.0057 | -0.158 | 46.135
-3 | 0.323 | 0.00573 | -0.159 | 56.391
-2.5 | 0.384 | 0.00567 | -0.16 | 67.655
-2 | 0.444 | 0.00561 | -0.161 | 79.173
-1.5 | 0.505 | 0.0056 | -0.162 | 90.11
-1 | 0.564 | 0.00584 | -0.163 | 96.469
-0.5 | 0.624 | 0.00594 | -0.164 | 105.037
0 | 0.684 | 0.00611 | -0.165 | 111.96
0.5 | 0.744 | 0.00634 | -0.166 | 117.379
1 | 0.803 | 0.00519 | -0.167 | 154.95
1.5 | 0.863 | 0.00533 | -0.168 | 161.983
2 | 0.922 | 0.00554 | -0.169 | 166.416
2.5 | 0.98 | 0.00571 | -0.17 | 171.492
3 | 1.037 | 0.00592 | -0.17 | 175.145
3.5 | 1.091 | 0.00616 | -0.171 | 177.049
4 | 1.143 | 0.00643 | -0.172 | 177.823
4.5 | 1.192 | 0.00663 | -0.173 | 179.635
5 | 1.237 | 0.00711 | -0.174 | 173.992
5.5 | 1.278 | 0.00734 | -0.175 | 174.157
6 | 1.315 | 0.00752 | -0.175 | 174.862
6.5 | 1.347 | 0.0078 | -0.176 | 172.612
7 | 1.373 | 0.00808 | -0.177 | 169.77
7.5 | 1.393 | 0.00835 | -0.177 | 166.804
8 | 1.406 | 0.00871 | -0.178 | 161.389
8.5 | 1.413 | 0.00739 | -0.179 | 191.128
9 | 1.414 | 0.00763 | -0.179 | 185.205
9.5 | 1.408 | 0.0079 | -0.18 | 178.155
10 | 1.396 | 0.00816 | -0.18 | 170.955
10.5 | 1.378 | 0.01469 | -0.181 | 93.796
11 | 1.354 | 0.01545 | -0.181 | 87.661
11.5 | 1.326 | 0.01601 | -0.182 | 82.864
12 | 1.294 | 0.01697 | -0.182 | 76.221
12.5 | 1.258 | 0.01775 | -0.183 | 70.856
13 | 1.219 | 0.01856 | -0.183 | 65.665
13.5 | 1.177 | 0.01949 | -0.183 | 60.421
14 | 1.135 | 0.02012 | -0.183 | 56.411

## 138. Re 18M Mach 0.00 (2)
BIGFOIL.COM POLAR EXPORT
e417
EPPLER 417 |  |  |  | Cl Max: | 2.0493 | at alpha= | 20 | deg
XFOIL ncrit=9 |  |  |  | L/D Max: | 132.906 | at alpha= | 6.5 | deg
Re: | 18000000 |  |  | Cd Min: | 0.04572 | at alpha= | 20 | deg
Mach: | 0 |  |  | Cl=0 at alpha= | -5.3056 | deg
|  |  |  | @ Cl=0.1, Cd= | 0.004594
|  |  |  | @ Cl=0.4, Cd= | 0.0041224
|  |  |  | @ Cl=0.6, Cd= | 0.0048318
alpha (deg) | Cl | Cd | Cm | Cl/Cd
-20 | -1.2401 | 0.03926 | -0.1349 | -31.5869
-19.5 | -1.214 | 0.03665 | -0.1363 | -33.1241
-19 | -1.2262 | 0.03066 | -0.1378 | -39.9935
-18.5 | -1.2111 | 0.02716 | -0.1391 | -44.5913
-18 | -1.1618 | 0.02651 | -0.1408 | -43.825
-17.5 | -1.1222 | 0.02506 | -0.1425 | -44.7805
-17 | -1.1138 | 0.02219 | -0.1411 | -50.1938
-16.5 | -1.0837 | 0.0207 | -0.1408 | -52.3527
-16 | -1.0543 | 0.0187 | -0.1414 | -56.3797
-15.5 | -1.0098 | 0.01759 | -0.143 | -57.4076
-15 | -0.9726 | 0.01638 | -0.1433 | -59.3773
-14.5 | -0.9277 | 0.01483 | -0.1457 | -62.5556
-14 | -0.8521 | 0.01346 | -0.154 | -63.3061
-13 | -0.7367 | 0.01155 | -0.1612 | -63.7835
-12.5 | -0.7051 | 0.01081 | -0.1588 | -65.2266
-12 | -0.6896 | 0.01 | -0.1535 | -68.96
-11.5 | -0.6581 | 0.00902 | -0.1514 | -72.9601
-11 | -0.6107 | 0.00866 | -0.151 | -70.5196
-10.5 | -0.5652 | 0.00794 | -0.1506 | -71.1839
-9.5 | -0.4649 | 0.00694 | -0.1507 | -66.9885
-9 | -0.4124 | 0.00648 | -0.1511 | -63.642
-8.5 | -0.3571 | 0.00609 | -0.1519 | -58.6371
-8 | -0.3017 | 0.00585 | -0.1526 | -51.5726
-7.5 | -0.2461 | 0.00562 | -0.1533 | -43.79
-7 | -0.1896 | 0.00542 | -0.1542 | -34.9815
-6.5 | -0.1334 | 0.00524 | -0.1549 | -25.458
-6 | -0.0779 | 0.00507 | -0.1554 | -15.3649
-5.5 | -0.0222 | 0.0049 | -0.156 | -4.5306
-5 | 0.0349 | 0.00472 | -0.1568 | 7.3941
-4.5 | 0.092 | 0.0046 | -0.1576 | 20
-4 | 0.1454 | 0.00456 | -0.1575 | 31.886
-3.5 | 0.193 | 0.00458 | -0.1562 | 42.1397
-3 | 0.2424 | 0.00456 | -0.1554 | 53.1579
-2 | 0.35 | 0.00416 | -0.1561 | 84.1346
-1.5 | 0.4032 | 0.00412 | -0.1563 | 97.8641
-1 | 0.4564 | 0.00424 | -0.1562 | 107.6415
-0.5 | 0.5096 | 0.00441 | -0.1559 | 115.5556
0 | 0.5619 | 0.00465 | -0.1555 | 120.8387
0.5 | 0.6143 | 0.0049 | -0.1551 | 125.3673
1 | 0.6667 | 0.00515 | -0.1547 | 129.4563
1.5 | 0.7154 | 0.00561 | -0.1535 | 127.5223
2 | 0.7652 | 0.00604 | -0.1526 | 126.6887
2.5 | 0.8161 | 0.00641 | -0.1518 | 127.3167
3 | 0.8663 | 0.00683 | -0.1509 | 126.8375
3.5 | 0.9159 | 0.00729 | -0.1499 | 125.6379
4 | 0.9657 | 0.00773 | -0.1489 | 124.9288
4.5 | 1.0176 | 0.008 | -0.1483 | 127.2
5.5 | 1.1173 | 0.00852 | -0.1463 | 131.1385
6 | 1.1648 | 0.00879 | -0.1448 | 132.5142
6.5 | 1.2121 | 0.00912 | -0.1433 | 132.9057
7 | 1.2581 | 0.0095 | -0.1416 | 132.4316
7.5 | 1.3041 | 0.00992 | -0.1398 | 131.4617
8.5 | 1.3953 | 0.01075 | -0.1363 | 129.7953
9 | 1.439 | 0.01123 | -0.1343 | 128.1389
9.5 | 1.4831 | 0.01169 | -0.1323 | 126.8691
10 | 1.527 | 0.01218 | -0.1304 | 125.3695
10.5 | 1.5687 | 0.01269 | -0.1281 | 123.617
11 | 1.6099 | 0.01325 | -0.1257 | 121.5019
11.5 | 1.6512 | 0.01384 | -0.1234 | 119.3064
12 | 1.6895 | 0.01448 | -0.1207 | 116.6782
12.5 | 1.7283 | 0.01516 | -0.1181 | 114.004
13 | 1.765 | 0.01591 | -0.1152 | 110.9365
13.5 | 1.8005 | 0.01674 | -0.1122 | 107.5568
14 | 1.8335 | 0.01769 | -0.1088 | 103.6461
14.5 | 1.8656 | 0.01875 | -0.1055 | 99.4987
15 | 1.8897 | 0.02029 | -0.101 | 93.1345
15.5 | 1.9124 | 0.02195 | -0.0965 | 87.1253
16 | 1.9379 | 0.02345 | -0.0927 | 82.6397
16.5 | 1.9608 | 0.02516 | -0.0888 | 77.9332
17 | 1.9816 | 0.02706 | -0.0848 | 73.2299
17.5 | 1.9989 | 0.02928 | -0.0807 | 68.2684
18 | 2.0136 | 0.0318 | -0.0767 | 63.3208
18.5 | 2.0269 | 0.0346 | -0.073 | 58.5809
19 | 2.0382 | 0.03774 | -0.0696 | 54.0064
19.5 | 2.045 | 0.04147 | -0.0664 | 49.3128
20 | 2.0493 | 0.04572 | -0.0637 | 44.8228

## 139. Re 18M Mach 0.10 (1)
BIGFOIL.COM POLAR EXPORT
e417
EPPLER 417 |  |  |  | Cl Max: | 1.408 | at alpha= | 8.5 | deg
JavaFoil+Calcfoil stall+Eppler ext transition |  |  |  | L/D Max: | 194.655 | at alpha= | 8 | deg
Re: | 18000000 |  |  | Cd Min: | 0.00506 | at alpha= | 0.5 | deg
Mach: | 0.1 |  |  | Cl=0 at alpha= | -5.6695 | deg
|  |  |  | @ Cl=0.1, Cd= | 0.0059964
|  |  |  | @ Cl=0.4, Cd= | 0.0056913
|  |  |  | @ Cl=0.6, Cd= | 0.0059302
alpha (deg) | Cl | Cd | Cm | Cl/Cd
-19 | -0.439 | 0.07118 | -0.097 | -6.161
-18.5 | -0.466 | 0.0537 | -0.103 | -8.671
-18 | -0.489 | 0.04309 | -0.107 | -11.355
-17.5 | -0.51 | 0.03687 | -0.11 | -13.829
-17 | -0.528 | 0.03243 | -0.112 | -16.28
-16.5 | -0.544 | 0.02941 | -0.114 | -18.491
-16 | -0.559 | 0.02544 | -0.116 | -21.986
-15.5 | -0.571 | 0.02315 | -0.118 | -24.653
-15 | -0.58 | 0.02104 | -0.12 | -27.557
-14.5 | -0.584 | 0.01985 | -0.122 | -29.428
-14 | -0.586 | 0.01815 | -0.123 | -32.298
-13.5 | -0.584 | 0.01663 | -0.125 | -35.119
-13 | -0.577 | 0.01544 | -0.127 | -37.405
-12.5 | -0.567 | 0.01415 | -0.128 | -40.042
-12 | -0.551 | 0.01302 | -0.13 | -42.299
-11.5 | -0.53 | 0.01194 | -0.132 | -44.425
-11 | -0.505 | 0.01082 | -0.134 | -46.662
-10.5 | -0.475 | 0.01004 | -0.135 | -47.283
-10 | -0.439 | 0.00935 | -0.137 | -47.011
-9.5 | -0.4 | 0.00874 | -0.139 | -45.788
-9 | -0.357 | 0.00821 | -0.14 | -43.464
-8.5 | -0.31 | 0.00771 | -0.142 | -40.224
-8 | -0.26 | 0.00739 | -0.143 | -35.179
-7.5 | -0.208 | 0.00719 | -0.145 | -28.882
-7 | -0.153 | 0.00698 | -0.147 | -21.909
-6.5 | -0.097 | 0.00679 | -0.148 | -14.225
-6 | -0.039 | 0.00662 | -0.15 | -5.84
-5.5 | 0.02 | 0.00548 | -0.152 | 3.709
-5 | 0.081 | 0.00604 | -0.155 | 13.422
-4.5 | 0.142 | 0.0059 | -0.156 | 24.065
-4 | 0.203 | 0.0058 | -0.157 | 34.953
-3.5 | 0.264 | 0.00572 | -0.158 | 46.169
-3 | 0.325 | 0.00571 | -0.16 | 56.866
-2.5 | 0.386 | 0.00571 | -0.161 | 67.58
-2 | 0.446 | 0.00563 | -0.162 | 79.288
-1.5 | 0.507 | 0.00563 | -0.163 | 90.029
-1 | 0.566 | 0.00588 | -0.164 | 96.401
-0.5 | 0.627 | 0.00597 | -0.165 | 105.068
0 | 0.687 | 0.00615 | -0.166 | 111.701
0.5 | 0.748 | 0.00506 | -0.167 | 147.861
1 | 0.807 | 0.00521 | -0.168 | 154.987
1.5 | 0.867 | 0.00537 | -0.169 | 161.263
2 | 0.927 | 0.00554 | -0.17 | 167.286
2.5 | 0.985 | 0.00573 | -0.17 | 171.731
3 | 1.042 | 0.00596 | -0.171 | 174.74
3.5 | 1.096 | 0.00618 | -0.172 | 177.366
4 | 1.148 | 0.00642 | -0.173 | 178.68
4.5 | 1.197 | 0.00687 | -0.174 | 174.135
5 | 1.242 | 0.00713 | -0.175 | 174.261
5.5 | 1.283 | 0.00736 | -0.175 | 174.279
6 | 1.319 | 0.00757 | -0.176 | 174.104
6.5 | 1.349 | 0.00782 | -0.177 | 172.514
7 | 1.374 | 0.00812 | -0.178 | 169.17
7.5 | 1.392 | 0.00841 | -0.178 | 165.528
8 | 1.404 | 0.00721 | -0.179 | 194.655
8.5 | 1.408 | 0.00747 | -0.18 | 188.372
9 | 1.405 | 0.00769 | -0.18 | 182.799
9.5 | 1.395 | 0.00795 | -0.181 | 175.427
10 | 1.379 | 0.00825 | -0.181 | 167.113
10.5 | 1.356 | 0.01494 | -0.182 | 90.765
11 | 1.327 | 0.01554 | -0.182 | 85.426
11.5 | 1.294 | 0.01644 | -0.183 | 78.689
12 | 1.255 | 0.01727 | -0.183 | 72.708
12.5 | 1.214 | 0.0181 | -0.183 | 67.031
13 | 1.169 | 0.01893 | -0.184 | 61.736
13.5 | 1.122 | 0.01987 | -0.184 | 56.455

## 140. Re 18M Mach 0.10 (2)
BIGFOIL.COM POLAR EXPORT
e417
EPPLER 417 |  |  |  | Cl Max: | 2.0192 | at alpha= | 19.5 | deg
XFOIL ncrit=9 |  |  |  | L/D Max: | 132.475 | at alpha= | 6.5 | deg
Re: | 18000000 |  |  | Cd Min: | 0.05228 | at alpha= | 20 | deg
Mach: | 0.1 |  |  | Cl=0 at alpha= | -5.3005 | deg
|  |  |  | @ Cl=0.1, Cd= | 0.0046301
|  |  |  | @ Cl=0.4, Cd= | 0.0041134
|  |  |  | @ Cl=0.6, Cd= | 0.0048224
alpha (deg) | Cl | Cd | Cm | Cl/Cd
-20 | -1.2133 | 0.04412 | -0.1367 | -27.5
-19.5 | -1.1909 | 0.04094 | -0.1383 | -29.0889
-19 | -1.2133 | 0.03364 | -0.1404 | -36.0672
-18.5 | -1.2058 | 0.02933 | -0.1417 | -41.1115
-18 | -1.1522 | 0.02896 | -0.1432 | -39.7859
-17.5 | -1.1123 | 0.0273 | -0.1449 | -40.7436
-17 | -1.1049 | 0.02388 | -0.1444 | -46.2688
-16.5 | -1.0767 | 0.02221 | -0.1438 | -48.4782
-16 | -1.0531 | 0.01993 | -0.1437 | -52.8399
-15.5 | -1.0073 | 0.01877 | -0.1453 | -53.6654
-15 | -0.9714 | 0.01748 | -0.1453 | -55.5721
-14.5 | -0.9328 | 0.01573 | -0.1467 | -59.3007
-14 | -0.8852 | 0.01425 | -0.1492 | -62.1193
-13.5 | -0.7844 | 0.01315 | -0.1616 | -59.6502
-13 | -0.7333 | 0.01209 | -0.1638 | -60.6534
-12.5 | -0.6972 | 0.01135 | -0.1622 | -61.4273
-12 | -0.6719 | 0.01053 | -0.1585 | -63.8082
-11.5 | -0.6578 | 0.00929 | -0.1536 | -70.8073
-11 | -0.6114 | 0.00893 | -0.1529 | -68.4658
-10.5 | -0.5678 | 0.00812 | -0.152 | -69.9261
-9.5 | -0.4682 | 0.00705 | -0.1518 | -66.4113
-9 | -0.4156 | 0.00657 | -0.1521 | -63.2572
-8.5 | -0.3602 | 0.00613 | -0.1528 | -58.7602
-8 | -0.3044 | 0.00588 | -0.1535 | -51.7687
-7.5 | -0.2484 | 0.00565 | -0.1541 | -43.9646
-7 | -0.1915 | 0.00544 | -0.155 | -35.2022
-6.5 | -0.1349 | 0.00526 | -0.1557 | -25.6464
-6 | -0.0791 | 0.00508 | -0.1562 | -15.5709
-5.5 | -0.0229 | 0.00491 | -0.1567 | -4.664
-5 | 0.0345 | 0.00473 | -0.1575 | 7.2939
-4 | 0.1459 | 0.00456 | -0.1582 | 31.9956
-3.5 | 0.1941 | 0.00456 | -0.157 | 42.5658
-3 | 0.2431 | 0.00456 | -0.1561 | 53.3114
-2 | 0.3511 | 0.00415 | -0.1568 | 84.6024
-1.5 | 0.4046 | 0.00411 | -0.1569 | 98.4428
-1 | 0.4579 | 0.00424 | -0.1567 | 107.9953
-0.5 | 0.5112 | 0.00441 | -0.1565 | 115.9184
0 | 0.5638 | 0.00465 | -0.156 | 121.2473
0.5 | 0.6163 | 0.0049 | -0.1556 | 125.7755
1 | 0.6689 | 0.00516 | -0.1551 | 129.6318
1.5 | 0.718 | 0.00561 | -0.154 | 127.9857
2 | 0.7677 | 0.00605 | -0.1529 | 126.8926
2.5 | 0.8188 | 0.00642 | -0.1521 | 127.5389
3 | 0.8692 | 0.00684 | -0.1512 | 127.076
3.5 | 0.919 | 0.00731 | -0.1501 | 125.7182
4 | 0.9689 | 0.00776 | -0.149 | 124.8582
4.5 | 1.021 | 0.00803 | -0.1483 | 127.1482
5.5 | 1.1191 | 0.00854 | -0.1457 | 131.0422
6 | 1.1674 | 0.00884 | -0.1443 | 132.0588
6.5 | 1.2148 | 0.00917 | -0.1427 | 132.4755
7 | 1.2617 | 0.00957 | -0.141 | 131.8391
7.5 | 1.3084 | 0.01 | -0.1392 | 130.84
8 | 1.3546 | 0.01043 | -0.1374 | 129.8754
8.5 | 1.3996 | 0.01086 | -0.1354 | 128.8766
9 | 1.4442 | 0.01135 | -0.1333 | 127.2423
9.5 | 1.489 | 0.01183 | -0.1313 | 125.8664
10 | 1.5324 | 0.01234 | -0.1291 | 124.1815
10.5 | 1.5746 | 0.01287 | -0.1267 | 122.3465
11 | 1.6169 | 0.01344 | -0.1243 | 120.3051
11.5 | 1.6573 | 0.01408 | -0.1217 | 117.706
12 | 1.6965 | 0.01475 | -0.1189 | 115.0169
12.5 | 1.7359 | 0.01547 | -0.1161 | 112.2107
13 | 1.7717 | 0.0163 | -0.1129 | 108.6933
13.5 | 1.8071 | 0.01723 | -0.1096 | 104.881
14 | 1.8385 | 0.01835 | -0.1058 | 100.1907
14.5 | 1.8665 | 0.01971 | -0.1016 | 94.6981
15 | 1.8913 | 0.02134 | -0.0971 | 88.627
15.5 | 1.9147 | 0.02306 | -0.0926 | 83.0312
16 | 1.938 | 0.0248 | -0.0884 | 78.1452
16.5 | 1.9581 | 0.02682 | -0.084 | 73.0089
17 | 1.9764 | 0.02907 | -0.0798 | 67.9876
17.5 | 1.9901 | 0.03175 | -0.0754 | 62.6803
18 | 2.0016 | 0.0348 | -0.0713 | 57.5172
18.5 | 2.0109 | 0.03822 | -0.0675 | 52.6138
19 | 2.0174 | 0.04215 | -0.0642 | 47.8624
19.5 | 2.0192 | 0.04686 | -0.0613 | 43.0901
20 | 2.0173 | 0.05228 | -0.0592 | 38.5865

## 141. Re 18M Mach 0.25 (1)
BIGFOIL.COM POLAR EXPORT
e417
EPPLER 417 |  |  |  | Cl Max: | 1.379 | at alpha= | 7.5 | deg
JavaFoil+Calcfoil stall+Eppler ext transition |  |  |  | L/D Max: | 192.148 | at alpha= | 7.5 | deg
Re: | 18000000 |  |  | Cd Min: | 0.00483 | at alpha= | -1 | deg
Mach: | 0.25 |  |  | Cl=0 at alpha= | -5.6721 | deg
|  |  |  | @ Cl=0.1, Cd= | 0.00553
|  |  |  | @ Cl=0.4, Cd= | 0.0057356
|  |  |  | @ Cl=0.6, Cd= | 0.0048416
alpha (deg) | Cl | Cd | Cm | Cl/Cd
-17 | -0.145 | 0.05365 | -0.108 | -2.702
-16.5 | -0.223 | 0.03844 | -0.114 | -5.797
-16 | -0.278 | 0.03497 | -0.116 | -7.963
-15.5 | -0.329 | 0.02822 | -0.12 | -11.669
-15 | -0.373 | 0.0249 | -0.122 | -14.974
-14.5 | -0.41 | 0.02315 | -0.124 | -17.699
-14 | -0.441 | 0.02077 | -0.126 | -21.258
-13.5 | -0.467 | 0.01867 | -0.128 | -25.004
-13 | -0.485 | 0.01711 | -0.129 | -28.321
-12.5 | -0.495 | 0.0156 | -0.131 | -31.733
-12 | -0.498 | 0.01423 | -0.133 | -34.993
-11.5 | -0.492 | 0.01315 | -0.135 | -37.439
-11 | -0.48 | 0.01188 | -0.137 | -40.391
-10.5 | -0.459 | 0.01097 | -0.138 | -41.849
-10 | -0.431 | 0.01008 | -0.14 | -42.773
-9.5 | -0.397 | 0.00939 | -0.142 | -42.267
-9 | -0.357 | 0.00878 | -0.143 | -40.665
-8.5 | -0.312 | 0.00819 | -0.145 | -38.142
-8 | -0.263 | 0.0078 | -0.147 | -33.78
-7.5 | -0.211 | 0.00756 | -0.148 | -27.917
-7 | -0.156 | 0.0073 | -0.15 | -21.362
-6.5 | -0.099 | 0.00709 | -0.152 | -13.896
-6 | -0.04 | 0.00687 | -0.153 | -5.749
-5.5 | 0.021 | 0.00671 | -0.155 | 3.097
-5 | 0.082 | 0.00535 | -0.157 | 15.38
-4.5 | 0.146 | 0.00599 | -0.16 | 24.348
-4 | 0.208 | 0.0059 | -0.162 | 35.347
-3.5 | 0.271 | 0.0058 | -0.163 | 46.785
-3 | 0.334 | 0.0058 | -0.164 | 57.581
-2.5 | 0.396 | 0.00574 | -0.165 | 69.043
-2 | 0.459 | 0.00567 | -0.166 | 80.872
-1.5 | 0.521 | 0.00568 | -0.167 | 91.752
-1 | 0.582 | 0.00483 | -0.168 | 120.613
-0.5 | 0.644 | 0.00487 | -0.169 | 132.145
0 | 0.706 | 0.00502 | -0.17 | 140.825
0.5 | 0.767 | 0.00509 | -0.171 | 150.798
1 | 0.829 | 0.00525 | -0.172 | 157.915
1.5 | 0.89 | 0.00541 | -0.173 | 164.638
2 | 0.951 | 0.00561 | -0.174 | 169.644
2.5 | 1.011 | 0.00585 | -0.175 | 172.932
3 | 1.07 | 0.00604 | -0.176 | 176.967
3.5 | 1.125 | 0.00629 | -0.177 | 178.772
4 | 1.177 | 0.00658 | -0.178 | 178.772
4.5 | 1.225 | 0.00703 | -0.179 | 174.331
5 | 1.268 | 0.00726 | -0.179 | 174.749
5.5 | 1.306 | 0.00758 | -0.18 | 172.293
6 | 1.337 | 0.00782 | -0.181 | 171.033
6.5 | 1.36 | 0.00814 | -0.182 | 167.175
7 | 1.375 | 0.00844 | -0.182 | 162.8
7.5 | 1.379 | 0.00718 | -0.183 | 192.148
8 | 1.372 | 0.00752 | -0.184 | 182.457
8.5 | 1.354 | 0.00784 | -0.184 | 172.627
9 | 1.324 | 0.0081 | -0.185 | 163.456
9.5 | 1.282 | 0.01481 | -0.186 | 86.543
10 | 1.228 | 0.01553 | -0.186 | 79.126
10.5 | 1.164 | 0.01628 | -0.187 | 71.519
11 | 1.089 | 0.01708 | -0.187 | 63.763
11.5 | 1.005 | 0.01816 | -0.187 | 55.358
12 | 0.914 | 0.01919 | -0.188 | 47.628
12.5 | 0.816 | 0.0203 | -0.188 | 40.191

## 142. Re 18M Mach 0.25 (2)
BIGFOIL.COM POLAR EXPORT
e417
EPPLER 417 |  |  |  | Cl Max: | 1.8719 | at alpha= | 15 | deg
XFOIL ncrit=9 |  |  |  | L/D Max: | 131.88 | at alpha= | 1 | deg
Re: | 18000000 |  |  | Cd Min: | 0.1823 | at alpha= | -20 | deg
Mach: | 0.25 |  |  | Cl=0 at alpha= | -5.2713 | deg
|  |  |  | @ Cl=0.1, Cd= | 0.0046261
|  |  |  | @ Cl=0.4, Cd= | 0.0041018
|  |  |  | @ Cl=0.6, Cd= | 0.00478
alpha (deg) | Cl | Cd | Cm | Cl/Cd
-20 | -0.4409 | 0.1823 | -0.0833 | -2.4185
-19.5 | -0.4255 | 0.17582 | -0.0873 | -2.4201
-19 | -0.7755 | 0.09854 | -0.122 | -7.8699
-18.5 | -0.8663 | 0.07722 | -0.1346 | -11.2186
-18 | -0.8029 | 0.0782 | -0.1336 | -10.2673
-17.5 | -0.8238 | 0.06724 | -0.1403 | -12.2516
-17 | -0.8869 | 0.05191 | -0.1499 | -17.0853
-16.5 | -0.8951 | 0.04405 | -0.1545 | -20.3201
-16 | -0.9209 | 0.03575 | -0.1578 | -25.7594
-15.5 | -0.9068 | 0.03201 | -0.1579 | -28.3286
-15 | -0.8846 | 0.02905 | -0.1577 | -30.4509
-14.5 | -0.8857 | 0.024 | -0.1585 | -36.9042
-14 | -0.8712 | 0.02078 | -0.1576 | -41.9249
-13.5 | -0.8311 | 0.01902 | -0.158 | -43.6961
-13 | -0.7901 | 0.01724 | -0.1586 | -45.8295
-12.5 | -0.7407 | 0.01586 | -0.1599 | -46.7024
-12 | -0.6345 | 0.01411 | -0.1731 | -44.9681
-11.5 | -0.6111 | 0.01188 | -0.171 | -51.4394
-11 | -0.5565 | 0.01174 | -0.1708 | -47.402
-10.5 | -0.567 | 0.00965 | -0.1618 | -58.7565
-10 | -0.5256 | 0.0087 | -0.1603 | -60.4138
-9.5 | -0.4835 | 0.00774 | -0.1584 | -62.4677
-9 | -0.4325 | 0.00705 | -0.1578 | -61.3475
-8.5 | -0.3767 | 0.00646 | -0.158 | -58.3127
-8 | -0.3194 | 0.00608 | -0.1583 | -52.5329
-7.5 | -0.2617 | 0.00581 | -0.1586 | -45.043
-7 | -0.2022 | 0.00557 | -0.1593 | -36.3016
-6.5 | -0.1438 | 0.00537 | -0.1598 | -26.7784
-5.5 | -0.0268 | 0.00497 | -0.1609 | -5.3924
-5 | 0.0318 | 0.00479 | -0.1614 | 6.6388
-4.5 | 0.0911 | 0.00464 | -0.1621 | 19.6336
-4 | 0.1486 | 0.00455 | -0.1624 | 32.6593
-3 | 0.2475 | 0.00454 | -0.1598 | 54.5154
-2.5 | 0.301 | 0.00445 | -0.1595 | 67.6404
-1.5 | 0.4119 | 0.00406 | -0.1602 | 101.4532
-1 | 0.4659 | 0.00421 | -0.1598 | 110.6651
-0.5 | 0.5201 | 0.00439 | -0.1593 | 118.4738
0 | 0.5735 | 0.00464 | -0.1587 | 123.5991
0.5 | 0.6265 | 0.00492 | -0.1579 | 127.3374
1 | 0.6805 | 0.00516 | -0.1574 | 131.8798
1.5 | 0.7316 | 0.00556 | -0.1562 | 131.5827
2 | 0.7802 | 0.00611 | -0.1544 | 127.6923
2.5 | 0.831 | 0.0065 | -0.1531 | 127.8462
3 | 0.8804 | 0.0069 | -0.1514 | 127.5942
4 | 0.9784 | 0.00786 | -0.1477 | 124.4784
4.5 | 1.0297 | 0.00816 | -0.1463 | 126.1887
5 | 1.0812 | 0.00845 | -0.1448 | 127.9527
5.5 | 1.1328 | 0.00876 | -0.1434 | 129.3151
6 | 1.184 | 0.0091 | -0.1419 | 130.1099
6.5 | 1.2337 | 0.0095 | -0.1399 | 129.8632
7 | 1.2823 | 0.00995 | -0.1378 | 128.8744
7.5 | 1.3303 | 0.01047 | -0.1354 | 127.0583
9 | 1.472 | 0.01208 | -0.1278 | 121.8543
9.5 | 1.5188 | 0.01266 | -0.1251 | 119.9684
10 | 1.5636 | 0.01331 | -0.122 | 117.4756
10.5 | 1.6074 | 0.01401 | -0.1188 | 114.7323
11 | 1.651 | 0.01478 | -0.1154 | 111.705
11.5 | 1.6905 | 0.01572 | -0.1114 | 107.5382
12 | 1.7297 | 0.01676 | -0.1073 | 103.2041
12.5 | 1.765 | 0.018 | -0.1027 | 98.0556
13 | 1.7971 | 0.01947 | -0.0977 | 92.301
13.5 | 1.8246 | 0.02129 | -0.0922 | 85.7022
14 | 1.8474 | 0.02345 | -0.0864 | 78.7804
14.5 | 1.8632 | 0.02615 | -0.08 | 71.2505
15 | 1.8719 | 0.02955 | -0.0735 | 63.3469
15.5 | 1.8699 | 0.03393 | -0.0668 | 55.1105
16 | 1.86 | 0.03939 | -0.0608 | 47.2201
16.5 | 1.8419 | 0.04626 | -0.056 | 39.8163
17 | 1.8138 | 0.05507 | -0.0532 | 32.9363
17.5 | 1.7815 | 0.06571 | -0.0531 | 27.1116
18 | 1.74 | 0.07904 | -0.0565 | 22.0142
18.5 | 1.6947 | 0.09466 | -0.0632 | 17.903
19 | 1.6464 | 0.11216 | -0.0728 | 14.679
19.5 | 1.5989 | 0.13033 | -0.084 | 12.2681
20 | 1.55 | 0.14932 | -0.0966 | 10.3804

## 143. Re 18M Mach 0.50 (1)
BIGFOIL.COM POLAR EXPORT
e417
EPPLER 417 |  |  |  | Cl Max: | 1.4 | at alpha= | 20 | deg
JavaFoil+Calcfoil stall+Eppler ext transition |  |  |  | L/D Max: | 207.284 | at alpha= | 4.5 | deg
Re: | 18000000 |  |  | Cd Min: | 0.00462 | at alpha= | -3 | deg
Mach: | 0.5 |  |  | Cl=0 at alpha= | -5.6742 | deg
|  |  |  | @ Cl=0.1, Cd= | 0.0064291
|  |  |  | @ Cl=0.4, Cd= | 0.0047907
|  |  |  | @ Cl=0.6, Cd= | 0.004823
alpha (deg) | Cl | Cd | Cm | Cl/Cd
-20 | -0.79 | 0.16508 | -0.08 | -4.788
-19.5 | -0.764 | 0.1502 | -0.081 | -5.085
-19 | -0.736 | 0.14333 | -0.081 | -5.132
-18.5 | -0.707 | 0.14154 | -0.079 | -4.994
-18 | -0.68 | 0.14007 | -0.08 | -4.852
-17.5 | -0.658 | 0.12104 | -0.088 | -5.433
-17 | -0.632 | 0.11183 | -0.091 | -5.654
-16.5 | -0.605 | 0.1062 | -0.091 | -5.692
-16 | -0.574 | 0.10599 | -0.088 | -5.413
-15.5 | -0.544 | 0.10411 | -0.084 | -5.222
-15 | -0.515 | 0.10192 | -0.08 | -5.049
-14.5 | -0.487 | 0.09854 | -0.078 | -4.938
-14 | -0.461 | 0.09425 | -0.085 | -4.892
-13.5 | -0.433 | 0.0898 | -0.084 | -4.822
-13 | -0.407 | 0.08221 | -0.088 | -4.945
-12.5 | -0.383 | 0.07163 | -0.098 | -5.341
-12 | -0.397 | 0.02497 | -0.142 | -15.88
-11.5 | -0.372 | 0.01886 | -0.147 | -19.708
-11 | -0.294 | 0.06876 | -0.082 | -4.282
-10.5 | -0.306 | 0.01953 | -0.148 | -15.65
-10 | -0.279 | 0.01441 | -0.153 | -19.39
-9.5 | -0.249 | 0.01265 | -0.156 | -19.651
-9 | -0.217 | 0.01143 | -0.158 | -18.973
-8.5 | -0.185 | 0.01057 | -0.16 | -17.494
-8 | -0.249 | 0.01003 | -0.161 | -24.867
-7.5 | -0.216 | 0.00926 | -0.163 | -23.371
-7 | -0.165 | 0.00886 | -0.165 | -18.665
-6.5 | -0.106 | 0.00785 | -0.167 | -13.542
-6 | -0.043 | 0.00745 | -0.168 | -5.776
-5.5 | 0.023 | 0.00708 | -0.17 | 3.209
-5 | 0.09 | 0.00649 | -0.172 | 13.889
-4.5 | 0.159 | 0.00607 | -0.174 | 26.106
-4 | 0.228 | 0.00572 | -0.176 | 39.829
-3.5 | 0.298 | 0.00537 | -0.178 | 55.452
-3 | 0.368 | 0.00462 | -0.181 | 79.768
-2.5 | 0.443 | 0.00502 | -0.184 | 88.19
-2 | 0.513 | 0.00484 | -0.186 | 106.043
-1.5 | 0.583 | 0.00479 | -0.187 | 121.53
-1 | 0.65 | 0.00492 | -0.188 | 132.088
-0.5 | 0.719 | 0.00507 | -0.189 | 141.919
0 | 0.788 | 0.0052 | -0.19 | 151.467
0.5 | 0.856 | 0.00532 | -0.191 | 161.016
1 | 0.925 | 0.00552 | -0.192 | 167.421
1.5 | 0.993 | 0.00575 | -0.193 | 172.682
2 | 1.06 | 0.00601 | -0.195 | 176.513
2.5 | 1.126 | 0.00628 | -0.196 | 179.325
3 | 1.19 | 0.00658 | -0.197 | 180.751
3.5 | 1.246 | 0.00693 | -0.198 | 179.865
4 | 1.294 | 0.00752 | -0.199 | 172.144
4.5 | 1.329 | 0.00641 | -0.199 | 207.284
5 | 1.342 | 0.0067 | -0.2 | 200.384
5.5 | 1.312 | 0.00711 | -0.201 | 184.71
6 | 1.145 | 0.00755 | -0.202 | 151.616
6.5 | 0.825 | 0.01428 | -0.203 | 57.805
7 | 0.858 | 0.01544 | -0.204 | 55.58
7.5 | 0.891 | 0.01683 | -0.204 | 52.905
8 | 0.914 | 0.02016 | -0.203 | 45.333
8.5 | 0.955 | 0.01854 | -0.206 | 51.537
9 | 0.983 | 0.0212 | -0.205 | 46.354
9.5 | 0.923 | 0.03768 | -0.181 | 24.505
10 | 0.875 | 0.06185 | -0.139 | 14.151
10.5 | 1.069 | 0.02471 | -0.205 | 43.258
11 | 1.098 | 0.02676 | -0.205 | 41.022
11.5 | 1.092 | 0.03399 | -0.197 | 32.141
12 | 0.984 | 0.08162 | -0.142 | 12.058
12.5 | 0.999 | 0.08996 | -0.13 | 11.109
13 | 1.033 | 0.09168 | -0.138 | 11.266
13.5 | 1.07 | 0.09114 | -0.148 | 11.741
14 | 1.1 | 0.09499 | -0.15 | 11.579
14.5 | 1.114 | 0.10915 | -0.142 | 10.208
15 | 1.129 | 0.1288 | -0.131 | 8.763
15.5 | 1.157 | 0.13416 | -0.134 | 8.626
16 | 1.186 | 0.13684 | -0.137 | 8.669
16.5 | 1.216 | 0.13935 | -0.141 | 8.729
17 | 1.245 | 0.14363 | -0.144 | 8.67
17.5 | 1.269 | 0.158 | -0.143 | 8.031
18 | 1.289 | 0.17704 | -0.139 | 7.28
18.5 | 1.317 | 0.18832 | -0.141 | 6.992
19 | 1.345 | 0.19179 | -0.143 | 7.011
19.5 | 1.372 | 0.19587 | -0.145 | 7.004
20 | 1.4 | 0.1999 | -0.147 | 7.004

## 144. Re 18M Mach 0.50 (2)
BIGFOIL.COM POLAR EXPORT
e417
EPPLER 417 |  |  |  | Cl Max: | 1.4477 | at alpha= | 8.5 | deg
XFOIL ncrit=9 |  |  |  | L/D Max: | 1370 | at alpha= | -0.5 | deg
Re: | 18000000 |  |  | Cd Min: | 0.21839 | at alpha= | -20 | deg
Mach: | 0.5 |  |  | Cl=0 at alpha= | -5.0895 | deg
|  |  |  | @ Cl=0.1, Cd= | 0.00048657
|  |  |  | @ Cl=0.4, Cd= | 0.00037522
|  |  |  | @ Cl=0.6, Cd= | 0.0047478
alpha (deg) | Cl | Cd | Cm | Cl/Cd
-20 | -0.3804 | 0.21839 | -0.0955 | -1.7418
-19.5 | -0.3585 | 0.21058 | -0.1005 | -1.7024
-19 | -0.3401 | 0.20102 | -0.1055 | -1.6919
-18.5 | -0.3204 | 0.19228 | -0.1103 | -1.6663
-18 | -0.2996 | 0.18446 | -0.1152 | -1.6242
-17.5 | -0.286 | 0.17513 | -0.1192 | -1.6331
-17 | -0.2643 | 0.1694 | -0.1226 | -1.5602
-16.5 | -0.2493 | 0.16154 | -0.1261 | -1.5433
-16 | -0.2299 | 0.15508 | -0.1295 | -1.4825
-15.5 | -0.2223 | 0.1451 | -0.1332 | -1.532
-15 | -0.215 | 0.13572 | -0.137 | -1.5841
-14.5 | -0.2121 | 0.12548 | -0.1412 | -1.6903
-14 | -0.2061 | 0.11666 | -0.145 | -1.7667
-13.5 | -0.2123 | 0.10543 | -0.1499 | -2.0137
-13 | -0.2099 | 0.09628 | -0.1546 | -2.1801
-12.5 | -0.2093 | 0.08676 | -0.16 | -2.4124
-12 | -0.2168 | 0.07712 | -0.1643 | -2.8112
-11.5 | -0.2163 | 0.03753 | -0.1729 | -5.7634
-11 | -0.2428 | 0.02694 | -0.1781 | -9.0126
-9.5 | -0.2978 | 0.00474 | -0.1939 | -62.827
-9 | -0.2945 | 0.00285 | -0.191 | -103.3333
-8.5 | -0.2927 | 0.00168 | -0.1857 | -174.2262
-8 | -0.2917 | 0.00106 | -0.1792 | -275.1887
-7.5 | -0.2938 | 0.00081 | -0.1716 | -362.716
-7 | -0.2511 | 0.00066 | -0.1718 | -380.4545
-6.5 | -0.1882 | 0.0006 | -0.1718 | -313.6667
-6 | -0.1223 | 0.00056 | -0.1718 | -218.3929
-5.5 | -0.0541 | 0.00054 | -0.1724 | -100.1852
-5 | 0.0118 | 0.00052 | -0.1726 | 22.6923
-4.5 | 0.0775 | 0.00049 | -0.1729 | 158.1633
-4 | 0.1432 | 0.00048 | -0.1733 | 298.3333
-3.5 | 0.2078 | 0.00046 | -0.1735 | 451.7391
-3 | 0.2632 | 0.00044 | -0.172 | 598.1818
-2.5 | 0.3082 | 0.00043 | -0.1683 | 716.7442
-1.5 | 0.4255 | 0.00036 | -0.1677 | 1181.9444
-1 | 0.4793 | 0.00037 | -0.1658 | 1295.4054
-0.5 | 0.5343 | 0.00039 | -0.1639 | 1370
0 | 0.5881 | 0.00468 | -0.164 | 125.6624
0.5 | 0.6443 | 0.005 | -0.1622 | 128.86
1 | 0.7007 | 0.00533 | -0.1603 | 131.4634
1.5 | 0.7566 | 0.00574 | -0.1582 | 131.8118
2 | 0.8106 | 0.00627 | -0.1557 | 129.2823
2.5 | 0.8637 | 0.00689 | -0.1529 | 125.3556
3 | 0.917 | 0.0075 | -0.15 | 122.2667
3.5 | 0.9688 | 0.00823 | -0.1466 | 117.7157
4 | 1.0256 | 0.00879 | -0.1439 | 116.678
4.5 | 1.0858 | 0.00922 | -0.1416 | 117.7657
5 | 1.1445 | 0.00967 | -0.1388 | 118.3557
5.5 | 1.2034 | 0.01018 | -0.1357 | 118.2122
6 | 1.2623 | 0.01077 | -0.1322 | 117.2052
6.5 | 1.3175 | 0.01154 | -0.1278 | 114.1681
7 | 1.3691 | 0.01261 | -0.1223 | 108.5726
7.5 | 1.4116 | 0.01422 | -0.1151 | 99.2686
8 | 1.4375 | 0.01682 | -0.1053 | 85.4637
8.5 | 1.4477 | 0.02067 | -0.094 | 70.0387
9 | 1.4431 | 0.02598 | -0.0824 | 55.5466
9.5 | 1.4189 | 0.03287 | -0.0714 | 43.167
10 | 1.3819 | 0.04135 | -0.063 | 33.4196
10.5 | 1.3381 | 0.05175 | -0.0587 | 25.857
11 | 1.2934 | 0.06432 | -0.0597 | 20.1088
11.5 | 1.2508 | 0.07926 | -0.0662 | 15.781
12 | 1.2132 | 0.09636 | -0.077 | 12.5903
12.5 | 1.1815 | 0.1145 | -0.0894 | 10.3188
13 | 1.1554 | 0.13221 | -0.1008 | 8.7391
13.5 | 1.1332 | 0.14885 | -0.1111 | 7.613

## 145. Re 20M Mach 0.00 (1)
BIGFOIL.COM POLAR EXPORT
e417
EPPLER 417 |  |  |  | Cl Max: | 1.414 | at alpha= | 8.5 | deg
JavaFoil+Calcfoil stall+Eppler ext transition |  |  |  | L/D Max: | 188.251 | at alpha= | 9 | deg
Re: | 20000000 |  |  | Cd Min: | 0.00533 | at alpha= | 1.5 | deg
Mach: | 0 |  |  | Cl=0 at alpha= | -5.6695 | deg
|  |  |  | @ Cl=0.1, Cd= | 0.0060288
|  |  |  | @ Cl=0.4, Cd= | 0.0056747
|  |  |  | @ Cl=0.6, Cd= | 0.005944
alpha (deg) | Cl | Cd | Cm | Cl/Cd
-19.5 | -0.479 | 0.059 | -0.1 | -8.123
-19 | -0.497 | 0.05308 | -0.102 | -9.363
-18.5 | -0.517 | 0.0447 | -0.105 | -11.563
-18 | -0.536 | 0.03779 | -0.108 | -14.175
-17.5 | -0.552 | 0.03347 | -0.11 | -16.487
-17 | -0.566 | 0.02992 | -0.112 | -18.928
-16.5 | -0.578 | 0.0275 | -0.114 | -21.029
-16 | -0.59 | 0.02407 | -0.116 | -24.516
-15.5 | -0.598 | 0.02194 | -0.118 | -27.26
-15 | -0.603 | 0.02016 | -0.12 | -29.929
-14.5 | -0.605 | 0.01904 | -0.121 | -31.755
-14 | -0.603 | 0.01745 | -0.123 | -34.576
-13.5 | -0.598 | 0.01599 | -0.125 | -37.402
-13 | -0.589 | 0.01476 | -0.126 | -39.91
-12.5 | -0.575 | 0.01363 | -0.128 | -42.231
-12 | -0.558 | 0.0125 | -0.13 | -44.591
-11.5 | -0.535 | 0.01144 | -0.132 | -46.778
-11 | -0.508 | 0.01043 | -0.133 | -48.754
-10.5 | -0.477 | 0.00971 | -0.135 | -49.102
-10 | -0.441 | 0.00908 | -0.137 | -48.532
-9.5 | -0.401 | 0.00846 | -0.138 | -47.354
-9 | -0.357 | 0.00801 | -0.14 | -44.557
-8.5 | -0.31 | 0.00764 | -0.141 | -40.52
-8 | -0.26 | 0.00742 | -0.143 | -35.018
-7.5 | -0.207 | 0.00717 | -0.145 | -28.92
-7 | -0.153 | 0.00693 | -0.146 | -22.038
-6.5 | -0.096 | 0.00673 | -0.148 | -14.306
-6 | -0.039 | 0.00655 | -0.15 | -5.889
-5.5 | 0.02 | 0.00548 | -0.151 | 3.695
-5 | 0.081 | 0.00607 | -0.154 | 13.292
-4.5 | 0.141 | 0.00594 | -0.155 | 23.76
-4 | 0.202 | 0.00589 | -0.156 | 34.258
-3.5 | 0.263 | 0.00581 | -0.158 | 45.222
-3 | 0.323 | 0.00577 | -0.159 | 56.017
-2.5 | 0.384 | 0.00568 | -0.16 | 67.593
-2 | 0.444 | 0.00566 | -0.161 | 78.425
-1.5 | 0.505 | 0.00579 | -0.162 | 87.131
-1 | 0.564 | 0.00589 | -0.163 | 95.643
-0.5 | 0.624 | 0.00598 | -0.164 | 104.3
0 | 0.684 | 0.00612 | -0.165 | 111.807
0.5 | 0.744 | 0.0063 | -0.166 | 118.071
1 | 0.803 | 0.00651 | -0.167 | 123.367
1.5 | 0.863 | 0.00533 | -0.168 | 161.863
2 | 0.922 | 0.00694 | -0.169 | 132.853
2.5 | 0.98 | 0.00568 | -0.17 | 172.48
3 | 1.037 | 0.0059 | -0.17 | 175.809
3.5 | 1.091 | 0.00611 | -0.171 | 178.556
4 | 1.143 | 0.00636 | -0.172 | 179.722
4.5 | 1.192 | 0.00676 | -0.173 | 176.396
5 | 1.237 | 0.00699 | -0.174 | 176.957
5.5 | 1.278 | 0.00722 | -0.175 | 177.097
6 | 1.315 | 0.0074 | -0.175 | 177.842
6.5 | 1.347 | 0.00772 | -0.176 | 174.533
7 | 1.373 | 0.00793 | -0.177 | 173.167
7.5 | 1.393 | 0.00823 | -0.177 | 169.273
8 | 1.406 | 0.00854 | -0.178 | 164.676
8.5 | 1.414 | 0.00885 | -0.179 | 159.674
9 | 1.414 | 0.00751 | -0.179 | 188.251
9.5 | 1.408 | 0.00777 | -0.18 | 181.19
10 | 1.396 | 0.00804 | -0.18 | 173.534
10.5 | 1.378 | 0.00834 | -0.181 | 165.215
11 | 1.355 | 0.01516 | -0.181 | 89.336
11.5 | 1.327 | 0.01572 | -0.182 | 84.407
12 | 1.294 | 0.01663 | -0.182 | 77.814
12.5 | 1.258 | 0.0174 | -0.183 | 72.289
13 | 1.219 | 0.01825 | -0.183 | 66.8
13.5 | 1.178 | 0.01908 | -0.183 | 61.729

## 146. Re 20M Mach 0.00 (2)
BIGFOIL.COM POLAR EXPORT
e417
EPPLER 417 |  |  |  | Cl Max: | 2.0725 | at alpha= | 20 | deg
XFOIL ncrit=9 |  |  |  | L/D Max: | 135.373 | at alpha= | 6.5 | deg
Re: | 20000000 |  |  | Cd Min: | 0.04339 | at alpha= | 20 | deg
Mach: | 0 |  |  | Cl=0 at alpha= | -5.2995 | deg
|  |  |  | @ Cl=0.1, Cd= | 0.0046066
|  |  |  | @ Cl=0.4, Cd= | 0.0042441
|  |  |  | @ Cl=0.6, Cd= | 0.0048508
alpha (deg) | Cl | Cd | Cm | Cl/Cd
-20 | -1.2663 | 0.0364 | -0.1359 | -34.7885
-19.5 | -1.241 | 0.0339 | -0.137 | -36.6077
-19 | -1.2421 | 0.02903 | -0.1382 | -42.7868
-18.5 | -1.2237 | 0.02579 | -0.1397 | -47.4486
-18 | -1.177 | 0.02494 | -0.1414 | -47.1933
-17.5 | -1.147 | 0.02342 | -0.1413 | -48.9752
-17 | -1.1328 | 0.02097 | -0.1401 | -54.02
-16.5 | -1.0998 | 0.01951 | -0.1403 | -56.3711
-16 | -1.0637 | 0.01766 | -0.1419 | -60.2322
-15.5 | -1.0269 | 0.01655 | -0.1419 | -62.0483
-15 | -0.983 | 0.01538 | -0.1434 | -63.9142
-14.5 | -0.9365 | 0.01397 | -0.1458 | -67.0365
-14 | -0.8363 | 0.01268 | -0.1589 | -65.9543
-13.5 | -0.783 | 0.01179 | -0.1615 | -66.4122
-13 | -0.7527 | 0.01091 | -0.1592 | -68.9918
-12.5 | -0.7303 | 0.01016 | -0.1551 | -71.8799
-12 | -0.7036 | 0.00934 | -0.1521 | -75.3319
-11.5 | -0.6659 | 0.00864 | -0.1503 | -77.0718
-11 | -0.6163 | 0.00824 | -0.1504 | -74.7937
-10.5 | -0.5684 | 0.00763 | -0.1503 | -74.4954
-10 | -0.5178 | 0.0072 | -0.1504 | -71.9167
-9.5 | -0.4666 | 0.00678 | -0.1505 | -68.8201
-8.5 | -0.3576 | 0.00597 | -0.1519 | -59.8995
-8 | -0.303 | 0.00575 | -0.1525 | -52.6957
-7.5 | -0.2462 | 0.00551 | -0.1534 | -44.6824
-7 | -0.1906 | 0.00533 | -0.154 | -35.7598
-6.5 | -0.1344 | 0.00515 | -0.1547 | -26.0971
-6 | -0.0786 | 0.00499 | -0.1553 | -15.7515
-5.5 | -0.0229 | 0.00485 | -0.1559 | -4.7216
-5 | 0.0342 | 0.00468 | -0.1567 | 7.3077
-4.5 | 0.0896 | 0.00459 | -0.1571 | 19.5207
-4 | 0.1397 | 0.00467 | -0.1563 | 29.9143
-3.5 | 0.187 | 0.00473 | -0.1549 | 39.5349
-3 | 0.2389 | 0.00469 | -0.1547 | 50.9382
-2.5 | 0.2921 | 0.00462 | -0.1547 | 63.2251
-2 | 0.3466 | 0.0044 | -0.1552 | 78.7727
-1.5 | 0.4014 | 0.00424 | -0.1559 | 94.6698
-1 | 0.4553 | 0.00432 | -0.1559 | 105.3935
-0.5 | 0.509 | 0.00448 | -0.1559 | 113.6161
0 | 0.5618 | 0.0047 | -0.1555 | 119.5319
0.5 | 0.615 | 0.00491 | -0.1553 | 125.2546
1 | 0.6677 | 0.00516 | -0.1549 | 129.3992
1.5 | 0.7161 | 0.00564 | -0.1537 | 126.9681
2 | 0.7671 | 0.00601 | -0.153 | 127.6373
2.5 | 0.8182 | 0.00637 | -0.1523 | 128.4458
3 | 0.8686 | 0.00678 | -0.1514 | 128.1121
3.5 | 0.9187 | 0.00722 | -0.1505 | 127.2438
4 | 0.9692 | 0.00761 | -0.1496 | 127.3587
4.5 | 1.021 | 0.00788 | -0.149 | 129.5685
5 | 1.0727 | 0.00814 | -0.1484 | 131.7813
5.5 | 1.1228 | 0.00839 | -0.1475 | 133.826
6 | 1.1699 | 0.00866 | -0.1459 | 135.0924
6.5 | 1.217 | 0.00899 | -0.1444 | 135.3726
7 | 1.263 | 0.00937 | -0.1426 | 134.7919
7.5 | 1.3089 | 0.00976 | -0.1408 | 134.1086
8 | 1.3552 | 0.01015 | -0.1392 | 133.5172
8.5 | 1.4011 | 0.01054 | -0.1375 | 132.9317
9 | 1.4447 | 0.01099 | -0.1354 | 131.4559
9.5 | 1.4888 | 0.01144 | -0.1335 | 130.1399
10 | 1.5327 | 0.01192 | -0.1315 | 128.5822
10.5 | 1.5752 | 0.01241 | -0.1294 | 126.9299
11 | 1.6162 | 0.01296 | -0.1269 | 124.7068
11.5 | 1.6575 | 0.01353 | -0.1246 | 122.5055
12 | 1.6966 | 0.01416 | -0.122 | 119.8164
12.5 | 1.7349 | 0.01483 | -0.1193 | 116.9858
13 | 1.7728 | 0.01555 | -0.1166 | 114.0064
13.5 | 1.8072 | 0.01639 | -0.1133 | 110.2624
14 | 1.841 | 0.01733 | -0.1101 | 106.232
14.5 | 1.8718 | 0.01842 | -0.1065 | 101.6178
15 | 1.8961 | 0.01995 | -0.102 | 95.0426
15.5 | 1.9241 | 0.02125 | -0.0983 | 90.5459
16 | 1.9504 | 0.02267 | -0.0945 | 86.0344
16.5 | 1.9736 | 0.02431 | -0.0905 | 81.1847
17 | 1.9951 | 0.0261 | -0.0865 | 76.4406
17.5 | 2.0141 | 0.02817 | -0.0825 | 71.498
18 | 2.031 | 0.03047 | -0.0786 | 66.6557
18.5 | 2.0458 | 0.03307 | -0.0748 | 61.8627
19 | 2.0571 | 0.03608 | -0.0712 | 57.015
19.5 | 2.0669 | 0.03943 | -0.0679 | 52.4195
20 | 2.0725 | 0.04339 | -0.0649 | 47.7645

## 147. Re 20M Mach 0.10 (1)
BIGFOIL.COM POLAR EXPORT
e417
EPPLER 417 |  |  |  | Cl Max: | 1.408 | at alpha= | 8.5 | deg
JavaFoil+Calcfoil stall+Eppler ext transition |  |  |  | L/D Max: | 191.361 | at alpha= | 8.5 | deg
Re: | 20000000 |  |  | Cd Min: | 0.00522 | at alpha= | 1 | deg
Mach: | 0.1 |  |  | Cl=0 at alpha= | -5.6695 | deg
|  |  |  | @ Cl=0.1, Cd= | 0.0060408
|  |  |  | @ Cl=0.4, Cd= | 0.005703
|  |  |  | @ Cl=0.6, Cd= | 0.0059446
alpha (deg) | Cl | Cd | Cm | Cl/Cd
-19 | -0.443 | 0.06358 | -0.099 | -6.97
-18.5 | -0.468 | 0.05017 | -0.104 | -9.332
-18 | -0.491 | 0.04111 | -0.108 | -11.941
-17.5 | -0.511 | 0.03559 | -0.11 | -14.355
-17 | -0.529 | 0.03143 | -0.112 | -16.831
-16.5 | -0.545 | 0.02861 | -0.114 | -19.039
-16 | -0.56 | 0.02484 | -0.117 | -22.542
-15.5 | -0.571 | 0.0226 | -0.118 | -25.29
-15 | -0.58 | 0.02056 | -0.12 | -28.222
-14.5 | -0.585 | 0.01953 | -0.122 | -29.941
-14 | -0.587 | 0.01781 | -0.123 | -32.937
-13.5 | -0.585 | 0.01632 | -0.125 | -35.822
-13 | -0.578 | 0.01505 | -0.127 | -38.419
-12.5 | -0.567 | 0.01386 | -0.129 | -40.905
-12 | -0.551 | 0.01276 | -0.13 | -43.201
-11.5 | -0.531 | 0.01167 | -0.132 | -45.483
-11 | -0.505 | 0.01061 | -0.134 | -47.639
-10.5 | -0.475 | 0.00986 | -0.136 | -48.164
-10 | -0.44 | 0.00918 | -0.137 | -47.906
-9.5 | -0.401 | 0.00856 | -0.139 | -46.781
-9 | -0.357 | 0.00811 | -0.14 | -44.036
-8.5 | -0.31 | 0.00772 | -0.142 | -40.18
-8 | -0.26 | 0.00749 | -0.144 | -34.775
-7.5 | -0.208 | 0.00723 | -0.145 | -28.758
-7 | -0.153 | 0.00699 | -0.147 | -21.911
-6.5 | -0.097 | 0.00677 | -0.148 | -14.269
-6 | -0.039 | 0.00661 | -0.15 | -5.864
-5.5 | 0.02 | 0.00552 | -0.152 | 3.689
-5 | 0.081 | 0.0061 | -0.155 | 13.293
-4.5 | 0.142 | 0.00591 | -0.156 | 24.003
-4 | 0.203 | 0.00591 | -0.157 | 34.298
-3.5 | 0.264 | 0.00585 | -0.158 | 45.134
-3 | 0.325 | 0.00574 | -0.16 | 56.624
-2.5 | 0.386 | 0.00571 | -0.161 | 67.505
-2 | 0.446 | 0.00568 | -0.162 | 78.602
-1.5 | 0.507 | 0.00582 | -0.163 | 87.093
-1 | 0.566 | 0.0059 | -0.164 | 95.979
-0.5 | 0.627 | 0.00598 | -0.165 | 104.887
0 | 0.687 | 0.00612 | -0.166 | 112.305
0.5 | 0.748 | 0.00632 | -0.167 | 118.323
1 | 0.807 | 0.00522 | -0.168 | 154.635
1.5 | 0.867 | 0.00533 | -0.169 | 162.793
2 | 0.927 | 0.0055 | -0.17 | 168.332
2.5 | 0.985 | 0.0057 | -0.171 | 172.736
3 | 1.042 | 0.00592 | -0.171 | 176.047
3.5 | 1.096 | 0.00615 | -0.172 | 178.193
4 | 1.148 | 0.00639 | -0.173 | 179.783
4.5 | 1.197 | 0.00679 | -0.174 | 176.284
5 | 1.242 | 0.00703 | -0.175 | 176.724
5.5 | 1.283 | 0.00726 | -0.175 | 176.717
6 | 1.319 | 0.00747 | -0.176 | 176.632
6.5 | 1.35 | 0.00771 | -0.177 | 174.952
7 | 1.374 | 0.00801 | -0.178 | 171.561
7.5 | 1.392 | 0.00828 | -0.178 | 168.18
8 | 1.404 | 0.00859 | -0.179 | 163.426
8.5 | 1.408 | 0.00736 | -0.18 | 191.361
9 | 1.405 | 0.00758 | -0.18 | 185.453
9.5 | 1.395 | 0.00785 | -0.181 | 177.656
10 | 1.379 | 0.00813 | -0.181 | 169.645
10.5 | 1.356 | 0.01466 | -0.182 | 92.506
11 | 1.327 | 0.01525 | -0.182 | 87.047
11.5 | 1.294 | 0.01617 | -0.183 | 80.015
12 | 1.256 | 0.01695 | -0.183 | 74.087
12.5 | 1.214 | 0.01774 | -0.184 | 68.409
13 | 1.169 | 0.01861 | -0.184 | 62.827
13.5 | 1.122 | 0.01953 | -0.184 | 57.466

## 148. Re 20M Mach 0.10 (2)
BIGFOIL.COM POLAR EXPORT
e417
EPPLER 417 |  |  |  | Cl Max: | 2.0467 | at alpha= | 20 | deg
XFOIL ncrit=9 |  |  |  | L/D Max: | 134.925 | at alpha= | 6 | deg
Re: | 20000000 |  |  | Cd Min: | 0.04911 | at alpha= | 20 | deg
Mach: | 0.1 |  |  | Cl=0 at alpha= | -5.2944 | deg
|  |  |  | @ Cl=0.1, Cd= | 0.0046019
|  |  |  | @ Cl=0.4, Cd= | 0.0042386
|  |  |  | @ Cl=0.6, Cd= | 0.0048504
alpha (deg) | Cl | Cd | Cm | Cl/Cd
-20 | -1.2444 | 0.04067 | -0.1382 | -30.5975
-19.5 | -1.2211 | 0.03769 | -0.1395 | -32.3985
-19 | -1.2328 | 0.03168 | -0.141 | -38.9141
-18.5 | -1.2201 | 0.02782 | -0.1424 | -43.8569
-18 | -1.1702 | 0.02709 | -0.1439 | -43.1968
-17.5 | -1.1354 | 0.02542 | -0.1447 | -44.6656
-17 | -1.1261 | 0.02253 | -0.1434 | -49.9822
-16.5 | -1.0963 | 0.02092 | -0.1429 | -52.4044
-15.5 | -1.0254 | 0.01763 | -0.1443 | -58.1622
-15 | -0.985 | 0.01637 | -0.1451 | -60.171
-14.5 | -0.9432 | 0.0148 | -0.1466 | -63.7297
-14 | -0.8834 | 0.01344 | -0.1513 | -65.7292
-13.5 | -0.7818 | 0.01237 | -0.1638 | -63.2013
-13 | -0.7471 | 0.01144 | -0.1624 | -65.3059
-12.5 | -0.7151 | 0.01067 | -0.16 | -67.0197
-12 | -0.6987 | 0.00981 | -0.1547 | -71.2232
-11.5 | -0.6673 | 0.00888 | -0.1523 | -75.1464
-11 | -0.6181 | 0.00847 | -0.1522 | -72.9752
-10.5 | -0.5715 | 0.00779 | -0.1517 | -73.3633
-10 | -0.5212 | 0.00732 | -0.1516 | -71.2022
-9.5 | -0.4701 | 0.00687 | -0.1516 | -68.4279
-9 | -0.415 | 0.00648 | -0.1523 | -64.0432
-8.5 | -0.3607 | 0.00601 | -0.1529 | -60.0166
-8 | -0.3058 | 0.00578 | -0.1533 | -52.9066
-7.5 | -0.2485 | 0.00553 | -0.1542 | -44.9367
-7 | -0.1926 | 0.00535 | -0.1548 | -36
-6.5 | -0.1358 | 0.00517 | -0.1555 | -26.2669
-6 | -0.0796 | 0.005 | -0.1561 | -15.92
-5.5 | -0.0236 | 0.00486 | -0.1566 | -4.856
-5 | 0.0338 | 0.00469 | -0.1574 | 7.2068
-4.5 | 0.0899 | 0.00459 | -0.1579 | 19.5861
-4 | 0.1406 | 0.00465 | -0.1571 | 30.2366
-3.5 | 0.1879 | 0.00472 | -0.1557 | 39.8093
-3 | 0.2394 | 0.00469 | -0.1553 | 51.0448
-2 | 0.3476 | 0.0044 | -0.1558 | 79
-1.5 | 0.4028 | 0.00423 | -0.1565 | 95.2246
-1 | 0.4569 | 0.00432 | -0.1565 | 105.7639
-0.5 | 0.5109 | 0.00447 | -0.1564 | 114.2953
0 | 0.5638 | 0.00469 | -0.1561 | 120.2132
1 | 0.6699 | 0.00516 | -0.1554 | 129.8256
2 | 0.7696 | 0.00602 | -0.1533 | 127.8405
2.5 | 0.821 | 0.00638 | -0.1526 | 128.6834
3 | 0.8715 | 0.0068 | -0.1517 | 128.1618
3.5 | 0.9216 | 0.00725 | -0.1506 | 127.1172
4 | 0.9725 | 0.00763 | -0.1497 | 127.4574
4.5 | 1.0246 | 0.00791 | -0.1491 | 129.5322
5 | 1.076 | 0.00816 | -0.1483 | 131.8627
5.5 | 1.1244 | 0.00841 | -0.1469 | 133.698
6 | 1.1725 | 0.00869 | -0.1454 | 134.9252
6.5 | 1.2196 | 0.00905 | -0.1437 | 134.7624
7 | 1.2663 | 0.00943 | -0.1419 | 134.2842
7.5 | 1.3132 | 0.00983 | -0.1402 | 133.591
8 | 1.36 | 0.01023 | -0.1385 | 132.9423
8.5 | 1.4053 | 0.01064 | -0.1365 | 132.0771
9 | 1.4498 | 0.01111 | -0.1344 | 130.495
9.5 | 1.4948 | 0.01157 | -0.1325 | 129.1962
10 | 1.539 | 0.01207 | -0.1304 | 127.5062
10.5 | 1.5809 | 0.01259 | -0.1279 | 125.5679
11 | 1.6231 | 0.01315 | -0.1255 | 123.4297
11.5 | 1.6647 | 0.01375 | -0.123 | 121.0691
12 | 1.7033 | 0.01443 | -0.1201 | 118.0388
12.5 | 1.7427 | 0.01513 | -0.1173 | 115.1818
13 | 1.7788 | 0.01595 | -0.1141 | 111.5235
13.5 | 1.8138 | 0.0169 | -0.1107 | 107.3254
14 | 1.8428 | 0.01817 | -0.1065 | 101.4199
14.5 | 1.8715 | 0.01949 | -0.1023 | 96.0236
15 | 1.9011 | 0.02078 | -0.0985 | 91.487
15.5 | 1.9264 | 0.0223 | -0.0943 | 86.3857
16 | 1.9507 | 0.02395 | -0.0901 | 81.4489
16.5 | 1.9722 | 0.02584 | -0.0858 | 76.3235
17 | 1.9919 | 0.02793 | -0.0815 | 71.3176
17.5 | 2.0082 | 0.03037 | -0.0773 | 66.1245
18 | 2.0224 | 0.03313 | -0.0732 | 61.0444
18.5 | 2.0326 | 0.03635 | -0.0693 | 55.9175
19 | 2.0415 | 0.03992 | -0.0658 | 51.1398
19.5 | 2.0457 | 0.0442 | -0.0626 | 46.2828
20 | 2.0467 | 0.04911 | -0.0601 | 41.6758

## 149. Re 20M Mach 0.25 (1)
BIGFOIL.COM POLAR EXPORT
e417
EPPLER 417 |  |  |  | Cl Max: | 1.379 | at alpha= | 7.5 | deg
JavaFoil+Calcfoil stall+Eppler ext transition |  |  |  | L/D Max: | 194.586 | at alpha= | 7.5 | deg
Re: | 20000000 |  |  | Cd Min: | 0.0049 | at alpha= | -0.5 | deg
Mach: | 0.25 |  |  | Cl=0 at alpha= | -5.6721 | deg
|  |  |  | @ Cl=0.1, Cd= | 0.0055984
|  |  |  | @ Cl=0.4, Cd= | 0.0057956
|  |  |  | @ Cl=0.6, Cd= | 0.0056523
alpha (deg) | Cl | Cd | Cm | Cl/Cd
-17 | -0.144 | 0.05788 | -0.106 | -2.486
-16.5 | -0.224 | 0.03667 | -0.115 | -6.097
-16 | -0.279 | 0.03351 | -0.117 | -8.333
-15.5 | -0.33 | 0.02744 | -0.12 | -12.021
-15 | -0.373 | 0.0243 | -0.122 | -15.362
-14.5 | -0.41 | 0.0226 | -0.124 | -18.15
-14 | -0.442 | 0.02024 | -0.126 | -21.842
-13.5 | -0.467 | 0.01825 | -0.128 | -25.612
-13 | -0.485 | 0.01672 | -0.13 | -29.009
-12.5 | -0.496 | 0.01535 | -0.131 | -32.295
-12 | -0.498 | 0.01401 | -0.133 | -35.569
-11.5 | -0.493 | 0.01288 | -0.135 | -38.262
-11 | -0.48 | 0.01167 | -0.137 | -41.13
-10.5 | -0.459 | 0.01073 | -0.139 | -42.816
-10 | -0.432 | 0.00994 | -0.14 | -43.424
-9.5 | -0.397 | 0.00925 | -0.142 | -42.977
-9 | -0.358 | 0.00864 | -0.144 | -41.399
-8.5 | -0.313 | 0.00816 | -0.145 | -38.32
-8 | -0.264 | 0.00789 | -0.147 | -33.441
-7.5 | -0.211 | 0.0076 | -0.149 | -27.811
-7 | -0.156 | 0.00732 | -0.15 | -21.328
-6.5 | -0.099 | 0.00707 | -0.152 | -13.948
-6 | -0.04 | 0.00685 | -0.154 | -5.778
-5.5 | 0.021 | 0.0067 | -0.155 | 3.104
-5 | 0.082 | 0.00541 | -0.157 | 15.208
-4.5 | 0.146 | 0.00608 | -0.16 | 23.982
-4 | 0.208 | 0.00601 | -0.162 | 34.683
-3.5 | 0.271 | 0.00593 | -0.163 | 45.729
-3 | 0.334 | 0.00582 | -0.164 | 57.338
-2.5 | 0.396 | 0.0058 | -0.165 | 68.317
-2 | 0.459 | 0.00573 | -0.166 | 79.995
-1.5 | 0.521 | 0.00588 | -0.167 | 88.629
-1 | 0.582 | 0.00596 | -0.168 | 97.598
-0.5 | 0.644 | 0.0049 | -0.169 | 131.537
0 | 0.706 | 0.00498 | -0.17 | 141.893
0.5 | 0.767 | 0.00513 | -0.171 | 149.715
1 | 0.83 | 0.00527 | -0.172 | 157.53
1.5 | 0.89 | 0.00541 | -0.173 | 164.658
2 | 0.951 | 0.00558 | -0.174 | 170.565
2.5 | 1.011 | 0.00578 | -0.175 | 174.881
3 | 1.07 | 0.00601 | -0.176 | 177.929
3.5 | 1.125 | 0.00626 | -0.177 | 179.63
4 | 1.177 | 0.00653 | -0.178 | 180.303
4.5 | 1.225 | 0.00696 | -0.179 | 175.999
5 | 1.268 | 0.00722 | -0.179 | 175.765
5.5 | 1.306 | 0.00747 | -0.18 | 174.86
6 | 1.337 | 0.00768 | -0.181 | 174.029
6.5 | 1.361 | 0.00802 | -0.182 | 169.584
7 | 1.375 | 0.00832 | -0.182 | 165.302
7.5 | 1.379 | 0.00709 | -0.183 | 194.586
8 | 1.372 | 0.00742 | -0.184 | 184.948
8.5 | 1.354 | 0.00772 | -0.184 | 175.411
9 | 1.324 | 0.00796 | -0.185 | 166.284
9.5 | 1.282 | 0.00832 | -0.186 | 154.069
10 | 1.229 | 0.01527 | -0.186 | 80.461
10.5 | 1.164 | 0.01598 | -0.187 | 72.863
11 | 1.09 | 0.0167 | -0.187 | 65.257
11.5 | 1.006 | 0.01787 | -0.188 | 56.265
12 | 0.914 | 0.01879 | -0.188 | 48.642
12.5 | 0.816 | 0.01994 | -0.188 | 40.934

## 150. Re 20M Mach 0.25 (2)
BIGFOIL.COM POLAR EXPORT
e417
EPPLER 417 |  |  |  | Cl Max: | 1.882 | at alpha= | 15 | deg
XFOIL ncrit=9 |  |  |  | L/D Max: | 132.645 | at alpha= | 6 | deg
Re: | 20000000 |  |  | Cd Min: | 0.14714 | at alpha= | -19.5 | deg
Mach: | 0.25 |  |  | Cl=0 at alpha= | -5.2652 | deg
|  |  |  | @ Cl=0.1, Cd= | 0.0046081
|  |  |  | @ Cl=0.4, Cd= | 0.0042204
|  |  |  | @ Cl=0.6, Cd= | 0.004808
alpha (deg) | Cl | Cd | Cm | Cl/Cd
-19.5 | -0.5405 | 0.14714 | -0.0976 | -3.6734
-19 | -0.8315 | 0.08965 | -0.1277 | -9.275
-18.5 | -0.908 | 0.0711 | -0.1391 | -12.7707
-18 | -0.8524 | 0.07085 | -0.1386 | -12.0311
-17.5 | -0.8702 | 0.06085 | -0.1448 | -14.3007
-17 | -0.9234 | 0.04752 | -0.1529 | -19.4318
-16.5 | -0.9277 | 0.0405 | -0.1568 | -22.9062
-16 | -0.952 | 0.03326 | -0.158 | -28.623
-15.5 | -0.9351 | 0.02984 | -0.1578 | -31.3371
-15 | -0.9096 | 0.02708 | -0.1578 | -33.5894
-14.5 | -0.9077 | 0.02256 | -0.1579 | -40.2349
-14 | -0.8881 | 0.01957 | -0.1574 | -45.3807
-13.5 | -0.8464 | 0.01794 | -0.1576 | -47.1795
-13 | -0.8035 | 0.01625 | -0.1583 | -49.4462
-12 | -0.6401 | 0.01326 | -0.1738 | -48.273
-11.5 | -0.6247 | 0.01126 | -0.1697 | -55.4796
-11 | -0.5734 | 0.01098 | -0.169 | -52.2222
-10.5 | -0.5765 | 0.00909 | -0.1612 | -63.4213
-10 | -0.5322 | 0.00831 | -0.1596 | -64.0433
-9.5 | -0.4867 | 0.00752 | -0.1581 | -64.7207
-9 | -0.4318 | 0.00698 | -0.1581 | -61.8625
-8.5 | -0.3767 | 0.00638 | -0.1581 | -59.0439
-8 | -0.3213 | 0.00597 | -0.1581 | -53.8191
-7.5 | -0.2615 | 0.00568 | -0.1588 | -46.0387
-7 | -0.2038 | 0.00547 | -0.1591 | -37.2578
-6.5 | -0.1439 | 0.00526 | -0.1599 | -27.3574
-5 | 0.0309 | 0.00475 | -0.1613 | 6.5053
-4.5 | 0.0896 | 0.00461 | -0.1619 | 19.436
-4 | 0.1444 | 0.0046 | -0.1615 | 31.3913
-3.5 | 0.1919 | 0.00468 | -0.1597 | 41.0043
-2.5 | 0.2975 | 0.00459 | -0.1587 | 64.8148
-2 | 0.3533 | 0.00437 | -0.1591 | 80.8467
-1.5 | 0.4095 | 0.00419 | -0.1596 | 97.7327
-1 | 0.4647 | 0.00429 | -0.1595 | 108.3217
-0.5 | 0.5195 | 0.00446 | -0.1592 | 116.4798
0 | 0.5735 | 0.00469 | -0.1587 | 122.2814
0.5 | 0.6274 | 0.00493 | -0.1582 | 127.2617
1 | 0.6816 | 0.00518 | -0.1576 | 131.583
1.5 | 0.7321 | 0.00561 | -0.1563 | 130.4991
2 | 0.7827 | 0.00607 | -0.155 | 128.9456
2.5 | 0.8347 | 0.00645 | -0.1539 | 129.4109
3 | 0.8845 | 0.00689 | -0.1523 | 128.3745
4 | 0.9833 | 0.00773 | -0.1487 | 127.2057
4.5 | 1.0345 | 0.00803 | -0.1473 | 128.8294
5.5 | 1.1374 | 0.00861 | -0.1443 | 132.1022
6 | 1.1885 | 0.00896 | -0.1428 | 132.6451
6.5 | 1.2386 | 0.00936 | -0.1409 | 132.3291
7 | 1.287 | 0.00981 | -0.1387 | 131.1927
8.5 | 1.433 | 0.01122 | -0.1319 | 127.7184
9 | 1.4783 | 0.01181 | -0.129 | 125.1736
9.5 | 1.5251 | 0.01237 | -0.1263 | 123.2902
10 | 1.5712 | 0.013 | -0.1234 | 120.8615
10.5 | 1.6144 | 0.01368 | -0.12 | 118.0117
11 | 1.6583 | 0.01444 | -0.1167 | 114.8407
11.5 | 1.6986 | 0.01533 | -0.1127 | 110.8023
12 | 1.7382 | 0.01634 | -0.1087 | 106.377
12.5 | 1.7733 | 0.01757 | -0.1039 | 100.9277
13 | 1.8055 | 0.01904 | -0.0989 | 94.8267
13.5 | 1.8335 | 0.02084 | -0.0934 | 87.9798
14 | 1.8568 | 0.02294 | -0.0875 | 80.9416
14.5 | 1.8733 | 0.02554 | -0.0811 | 73.3477
15 | 1.882 | 0.02886 | -0.0745 | 65.2114
15.5 | 1.8812 | 0.03309 | -0.0677 | 56.851
16 | 1.8725 | 0.03839 | -0.0615 | 48.7757
16.5 | 1.8534 | 0.0452 | -0.0564 | 41.0044
17 | 1.8208 | 0.05433 | -0.0532 | 33.5137
17.5 | 1.7794 | 0.06598 | -0.0532 | 26.9688
18 | 1.7262 | 0.08106 | -0.0574 | 21.2953
18.5 | 1.6571 | 0.10091 | -0.0671 | 16.4216
19 | 1.613 | 0.11825 | -0.0771 | 13.6406

## 151. Re 20M Mach 0.50 (1)
BIGFOIL.COM POLAR EXPORT
e417
EPPLER 417 |  |  |  | Cl Max: | 1.401 | at alpha= | 20 | deg
JavaFoil+Calcfoil stall+Eppler ext transition |  |  |  | L/D Max: | 210.8 | at alpha= | 4.5 | deg
Re: | 20000000 |  |  | Cd Min: | 0.00463 | at alpha= | -3 | deg
Mach: | 0.5 |  |  | Cl=0 at alpha= | -5.6742 | deg
|  |  |  | @ Cl=0.1, Cd= | 0.0064335
|  |  |  | @ Cl=0.4, Cd= | 0.0048049
|  |  |  | @ Cl=0.6, Cd= | 0.0049951
alpha (deg) | Cl | Cd | Cm | Cl/Cd
-20 | -0.79 | 0.16793 | -0.08 | -4.706
-19.5 | -0.763 | 0.15262 | -0.081 | -5.002
-19 | -0.735 | 0.14741 | -0.08 | -4.986
-18.5 | -0.706 | 0.14567 | -0.079 | -4.85
-18 | -0.68 | 0.13891 | -0.08 | -4.893
-17.5 | -0.658 | 0.11953 | -0.089 | -5.508
-17 | -0.633 | 0.11004 | -0.092 | -5.753
-16.5 | -0.605 | 0.10512 | -0.092 | -5.757
-16 | -0.574 | 0.10491 | -0.088 | -5.473
-15.5 | -0.544 | 0.10367 | -0.084 | -5.246
-15 | -0.515 | 0.10097 | -0.081 | -5.101
-14.5 | -0.487 | 0.09742 | -0.078 | -4.994
-14 | -0.461 | 0.09444 | -0.085 | -4.884
-13.5 | -0.433 | 0.08931 | -0.085 | -4.852
-13 | -0.407 | 0.08139 | -0.088 | -4.998
-12.5 | -0.384 | 0.06906 | -0.102 | -5.565
-12 | -0.399 | 0.02332 | -0.143 | -17.086
-11.5 | -0.372 | 0.01839 | -0.147 | -20.244
-11 | -0.295 | 0.06853 | -0.083 | -4.298
-10.5 | -0.307 | 0.01857 | -0.149 | -16.52
-10 | -0.28 | 0.01413 | -0.153 | -19.788
-9.5 | -0.249 | 0.01245 | -0.156 | -19.982
-9 | -0.217 | 0.01126 | -0.158 | -19.278
-8.5 | -0.185 | 0.0104 | -0.16 | -17.78
-8 | -0.25 | 0.01001 | -0.161 | -24.932
-7.5 | -0.217 | 0.00937 | -0.163 | -23.106
-7 | -0.165 | 0.00888 | -0.165 | -18.635
-6.5 | -0.106 | 0.00782 | -0.167 | -13.614
-6 | -0.043 | 0.0074 | -0.169 | -5.818
-5.5 | 0.023 | 0.00701 | -0.17 | 3.249
-5 | 0.09 | 0.00649 | -0.172 | 13.89
-4.5 | 0.159 | 0.0061 | -0.174 | 26.022
-4 | 0.228 | 0.00572 | -0.176 | 39.801
-3.5 | 0.298 | 0.00554 | -0.178 | 53.786
-3 | 0.368 | 0.00463 | -0.181 | 79.537
-2.5 | 0.443 | 0.00504 | -0.184 | 87.917
-2 | 0.513 | 0.00492 | -0.185 | 104.278
-1.5 | 0.583 | 0.00499 | -0.187 | 116.696
-1 | 0.65 | 0.00501 | -0.188 | 129.736
-0.5 | 0.719 | 0.00506 | -0.189 | 142.136
0 | 0.788 | 0.00521 | -0.19 | 151.078
0.5 | 0.856 | 0.00537 | -0.191 | 159.599
1 | 0.925 | 0.00552 | -0.192 | 167.574
1.5 | 0.993 | 0.00571 | -0.193 | 173.918
2 | 1.06 | 0.00593 | -0.195 | 178.705
2.5 | 1.126 | 0.00623 | -0.196 | 180.805
3 | 1.19 | 0.00653 | -0.197 | 182.331
3.5 | 1.246 | 0.00689 | -0.198 | 180.919
4 | 1.294 | 0.00742 | -0.199 | 174.451
4.5 | 1.329 | 0.00631 | -0.199 | 210.8
5 | 1.343 | 0.00659 | -0.2 | 203.82
5.5 | 1.313 | 0.00698 | -0.201 | 187.944
6 | 1.145 | 0.00743 | -0.202 | 154.094
6.5 | 0.825 | 0.00774 | -0.203 | 106.666
7 | 0.858 | 0.01517 | -0.204 | 56.56
7.5 | 0.891 | 0.01652 | -0.204 | 53.934
8 | 0.917 | 0.01935 | -0.204 | 47.398
8.5 | 0.956 | 0.01817 | -0.206 | 52.596
9 | 0.984 | 0.0207 | -0.205 | 47.534
9.5 | 0.988 | 0.02638 | -0.2 | 37.444
10 | 0.949 | 0.03757 | -0.18 | 25.252
10.5 | 1.073 | 0.02371 | -0.206 | 45.246
11 | 1.101 | 0.02586 | -0.206 | 42.577
11.5 | 1.114 | 0.03034 | -0.202 | 36.715
12 | 0.988 | 0.07941 | -0.145 | 12.439
12.5 | 0.995 | 0.09499 | -0.125 | 10.477
13 | 1.028 | 0.09613 | -0.133 | 10.689
13.5 | 1.061 | 0.0977 | -0.141 | 10.864
14 | 1.092 | 0.10137 | -0.144 | 10.77
14.5 | 1.112 | 0.11357 | -0.14 | 9.793
15 | 1.128 | 0.13379 | -0.13 | 8.432
15.5 | 1.157 | 0.13712 | -0.134 | 8.438
16 | 1.186 | 0.13911 | -0.137 | 8.526
16.5 | 1.217 | 0.14037 | -0.142 | 8.67
17 | 1.244 | 0.14909 | -0.143 | 8.341
17.5 | 1.268 | 0.16219 | -0.142 | 7.818
18 | 1.29 | 0.179 | -0.14 | 7.205
18.5 | 1.318 | 0.19077 | -0.142 | 6.907
19 | 1.345 | 0.1911 | -0.144 | 7.039
19.5 | 1.372 | 0.19385 | -0.145 | 7.078
20 | 1.401 | 0.20293 | -0.147 | 6.901

## 152. Re 20M Mach 0.50 (2)
BIGFOIL.COM POLAR EXPORT
e417
EPPLER 417 |  |  |  | Cl Max: | 1.4544 | at alpha= | 8.5 | deg
XFOIL ncrit=9 |  |  |  | L/D Max: | 133.158 | at alpha= | 1.5 | deg
Re: | 20000000 |  |  | Cd Min: | 0.14842 | at alpha= | 13.5 | deg
Mach: | 0.5 |  |  | Cl=0 at alpha= | -5.1017 | deg
|  |  |  | @ Cl=0.1, Cd= | 0.0048091
|  |  |  | @ Cl=0.4, Cd= | 0.0041249
|  |  |  | @ Cl=0.6, Cd= | 0.0047583
alpha (deg) | Cl | Cd | Cm | Cl/Cd
-10.5 | -0.3024 | 0.03958 | -0.1868 | -7.6402
-10 | -0.3286 | 0.03149 | -0.1901 | -10.4351
-9.5 | -0.3521 | 0.02439 | -0.1911 | -14.4362
-9 | -0.3566 | 0.01856 | -0.1912 | -19.2134
-8.5 | -0.3142 | 0.01324 | -0.1961 | -23.7311
-8 | -0.3048 | 0.01048 | -0.1891 | -29.084
-7.5 | -0.2998 | 0.00831 | -0.1811 | -36.077
-7 | -0.2512 | 0.00662 | -0.1794 | -37.9456
-6.5 | -0.1878 | 0.00599 | -0.1783 | -31.3523
-6 | -0.1209 | 0.00561 | -0.1779 | -21.5508
-5.5 | -0.0525 | 0.00533 | -0.178 | -9.8499
-5 | 0.0134 | 0.00508 | -0.1777 | 2.6378
-4.5 | 0.0791 | 0.00485 | -0.1776 | 16.3093
-3.5 | 0.2069 | 0.0046 | -0.1771 | 44.9783
-3 | 0.2577 | 0.00454 | -0.1742 | 56.7621
-2.5 | 0.2964 | 0.00454 | -0.1688 | 65.2863
-1.5 | 0.4162 | 0.00406 | -0.1682 | 102.5123
-1 | 0.4742 | 0.00415 | -0.1672 | 114.2651
0 | 0.5884 | 0.0047 | -0.1641 | 125.1915
0.5 | 0.6461 | 0.00499 | -0.1626 | 129.479
1 | 0.7019 | 0.00533 | -0.1606 | 131.6886
1.5 | 0.759 | 0.0057 | -0.1588 | 133.1579
2 | 0.8119 | 0.00628 | -0.156 | 129.2834
2.5 | 0.866 | 0.00686 | -0.1534 | 126.2391
3 | 0.9211 | 0.00742 | -0.1508 | 124.1375
3.5 | 0.97 | 0.00827 | -0.1468 | 117.2914
4 | 1.0302 | 0.00865 | -0.1447 | 119.0983
4.5 | 1.0906 | 0.00907 | -0.1425 | 120.2426
5 | 1.1504 | 0.0095 | -0.1398 | 121.0947
5.5 | 1.2087 | 0.01001 | -0.1366 | 120.7493
6 | 1.2678 | 0.01058 | -0.1332 | 119.8299
6.5 | 1.3244 | 0.0113 | -0.1289 | 117.2035
7 | 1.3759 | 0.01235 | -0.1234 | 111.4089
7.5 | 1.4191 | 0.01392 | -0.1162 | 101.9468
8 | 1.445 | 0.01651 | -0.1063 | 87.5227
8.5 | 1.4544 | 0.02037 | -0.0948 | 71.3991
9 | 1.4493 | 0.0257 | -0.083 | 56.393
9.5 | 1.4223 | 0.03271 | -0.0717 | 43.4821
10 | 1.3844 | 0.04121 | -0.0631 | 33.5938
10.5 | 1.3404 | 0.05157 | -0.0587 | 25.9919
11 | 1.2956 | 0.0641 | -0.0596 | 20.2122
11.5 | 1.2531 | 0.07899 | -0.066 | 15.864
12 | 1.2155 | 0.09605 | -0.0768 | 12.6549
12.5 | 1.184 | 0.11413 | -0.0892 | 10.3741
13 | 1.1581 | 0.13184 | -0.1006 | 8.7841
13.5 | 1.1361 | 0.14842 | -0.1109 | 7.6546