## index
index | Re | Mach | Datasource
1 | 50000 | 0 | JavaFoil+Calcfoil stall+Eppler ext transition
2 | 50000 | 0 | XFOIL ncrit=9
3 | 50000 | 0.1 | JavaFoil+Calcfoil stall+Eppler ext transition
4 | 50000 | 0.1 | XFOIL ncrit=9
5 | 50000 | 0.25 | JavaFoil+Calcfoil stall+Eppler ext transition
6 | 50000 | 0.25 | XFOIL ncrit=9
7 | 50000 | 0.5 | JavaFoil+Calcfoil stall+Eppler ext transition
8 | 50000 | 0.5 | XFOIL ncrit=9
9 | 100000 | 0 | JavaFoil+Calcfoil stall+Eppler ext transition
10 | 100000 | 0 | XFOIL ncrit=9
11 | 100000 | 0.1 | JavaFoil+Calcfoil stall+Eppler ext transition
12 | 100000 | 0.1 | XFOIL ncrit=9
13 | 100000 | 0.25 | JavaFoil+Calcfoil stall+Eppler ext transition
14 | 100000 | 0.25 | XFOIL ncrit=9
15 | 100000 | 0.5 | JavaFoil+Calcfoil stall+Eppler ext transition
16 | 100000 | 0.5 | XFOIL ncrit=9
17 | 250000 | 0 | JavaFoil+Calcfoil stall+Eppler ext transition
18 | 250000 | 0 | XFOIL ncrit=9
19 | 250000 | 0.1 | JavaFoil+Calcfoil stall+Eppler ext transition
20 | 250000 | 0.1 | XFOIL ncrit=9
21 | 250000 | 0.25 | JavaFoil+Calcfoil stall+Eppler ext transition
22 | 250000 | 0.25 | XFOIL ncrit=9
23 | 250000 | 0.5 | JavaFoil+Calcfoil stall+Eppler ext transition
24 | 250000 | 0.5 | XFOIL ncrit=9
25 | 500000 | 0 | JavaFoil+Calcfoil stall+Eppler ext transition
26 | 500000 | 0 | XFOIL ncrit=9
27 | 500000 | 0.1 | JavaFoil+Calcfoil stall+Eppler ext transition
28 | 500000 | 0.1 | XFOIL ncrit=9
29 | 500000 | 0.25 | JavaFoil+Calcfoil stall+Eppler ext transition
30 | 500000 | 0.25 | XFOIL ncrit=9
31 | 500000 | 0.5 | JavaFoil+Calcfoil stall+Eppler ext transition
32 | 500000 | 0.5 | XFOIL ncrit=9
33 | 750000 | 0 | JavaFoil+Calcfoil stall+Eppler ext transition
34 | 750000 | 0 | XFOIL ncrit=9
35 | 750000 | 0.1 | JavaFoil+Calcfoil stall+Eppler ext transition
36 | 750000 | 0.1 | XFOIL ncrit=9
37 | 750000 | 0.25 | JavaFoil+Calcfoil stall+Eppler ext transition
38 | 750000 | 0.25 | XFOIL ncrit=9
39 | 750000 | 0.5 | JavaFoil+Calcfoil stall+Eppler ext transition
40 | 750000 | 0.5 | XFOIL ncrit=9
41 | 1000000 | 0 | JavaFoil+Calcfoil stall+Eppler ext transition
42 | 1000000 | 0 | XFOIL ncrit=9
43 | 1000000 | 0.1 | JavaFoil+Calcfoil stall+Eppler ext transition
44 | 1000000 | 0.1 | XFOIL ncrit=9
45 | 1000000 | 0.25 | JavaFoil+Calcfoil stall+Eppler ext transition
46 | 1000000 | 0.25 | XFOIL ncrit=9
47 | 1000000 | 0.5 | JavaFoil+Calcfoil stall+Eppler ext transition
48 | 1000000 | 0.5 | XFOIL ncrit=9
49 | 2000000 | 0 | JavaFoil+Calcfoil stall+Eppler ext transition
50 | 2000000 | 0 | XFOIL ncrit=9
51 | 2000000 | 0.1 | JavaFoil+Calcfoil stall+Eppler ext transition
52 | 2000000 | 0.1 | XFOIL ncrit=9
53 | 2000000 | 0.25 | JavaFoil+Calcfoil stall+Eppler ext transition
54 | 2000000 | 0.25 | XFOIL ncrit=9
55 | 2000000 | 0.5 | JavaFoil+Calcfoil stall+Eppler ext transition
56 | 2000000 | 0.5 | XFOIL ncrit=9
57 | 3000000 | 0 | JavaFoil+Calcfoil stall+Eppler ext transition
58 | 3000000 | 0 | XFOIL ncrit=9
59 | 3000000 | 0.1 | JavaFoil+Calcfoil stall+Eppler ext transition
60 | 3000000 | 0.1 | XFOIL ncrit=9
61 | 3000000 | 0.25 | JavaFoil+Calcfoil stall+Eppler ext transition
62 | 3000000 | 0.25 | XFOIL ncrit=9
63 | 3000000 | 0.5 | JavaFoil+Calcfoil stall+Eppler ext transition
64 | 3000000 | 0.5 | XFOIL ncrit=9
65 | 4000000 | 0 | JavaFoil+Calcfoil stall+Eppler ext transition
66 | 4000000 | 0 | XFOIL ncrit=9
67 | 4000000 | 0.1 | JavaFoil+Calcfoil stall+Eppler ext transition
68 | 4000000 | 0.1 | XFOIL ncrit=9
69 | 4000000 | 0.25 | JavaFoil+Calcfoil stall+Eppler ext transition
70 | 4000000 | 0.25 | XFOIL ncrit=9
71 | 4000000 | 0.5 | JavaFoil+Calcfoil stall+Eppler ext transition
72 | 4000000 | 0.5 | XFOIL ncrit=9
73 | 5000000 | 0 | JavaFoil+Calcfoil stall+Eppler ext transition
74 | 5000000 | 0 | XFOIL ncrit=9
75 | 5000000 | 0.1 | JavaFoil+Calcfoil stall+Eppler ext transition
76 | 5000000 | 0.1 | XFOIL ncrit=9
77 | 5000000 | 0.25 | JavaFoil+Calcfoil stall+Eppler ext transition
78 | 5000000 | 0.25 | XFOIL ncrit=9
79 | 5000000 | 0.5 | JavaFoil+Calcfoil stall+Eppler ext transition
80 | 5000000 | 0.5 | XFOIL ncrit=9
81 | 6000000 | 0 | JavaFoil+Calcfoil stall+Eppler ext transition
82 | 6000000 | 0 | XFOIL ncrit=9
83 | 6000000 | 0.1 | JavaFoil+Calcfoil stall+Eppler ext transition
84 | 6000000 | 0.1 | XFOIL ncrit=9
85 | 6000000 | 0.25 | JavaFoil+Calcfoil stall+Eppler ext transition
86 | 6000000 | 0.25 | XFOIL ncrit=9
87 | 6000000 | 0.5 | JavaFoil+Calcfoil stall+Eppler ext transition
88 | 6000000 | 0.5 | XFOIL ncrit=9
89 | 7000000 | 0 | JavaFoil+Calcfoil stall+Eppler ext transition
90 | 7000000 | 0 | XFOIL ncrit=9
91 | 7000000 | 0.1 | JavaFoil+Calcfoil stall+Eppler ext transition
92 | 7000000 | 0.1 | XFOIL ncrit=9
93 | 7000000 | 0.25 | JavaFoil+Calcfoil stall+Eppler ext transition
94 | 7000000 | 0.25 | XFOIL ncrit=9
95 | 7000000 | 0.5 | JavaFoil+Calcfoil stall+Eppler ext transition
96 | 7000000 | 0.5 | XFOIL ncrit=9
97 | 8000000 | 0 | JavaFoil+Calcfoil stall+Eppler ext transition
98 | 8000000 | 0 | XFOIL ncrit=9
99 | 8000000 | 0.1 | JavaFoil+Calcfoil stall+Eppler ext transition
100 | 8000000 | 0.1 | XFOIL ncrit=9
101 | 8000000 | 0.25 | JavaFoil+Calcfoil stall+Eppler ext transition
102 | 8000000 | 0.25 | XFOIL ncrit=9
103 | 8000000 | 0.5 | JavaFoil+Calcfoil stall+Eppler ext transition
104 | 8000000 | 0.5 | XFOIL ncrit=9
105 | 10000000 | 0 | JavaFoil+Calcfoil stall+Eppler ext transition
106 | 10000000 | 0 | XFOIL ncrit=9
107 | 10000000 | 0.1 | JavaFoil+Calcfoil stall+Eppler ext transition
108 | 10000000 | 0.1 | XFOIL ncrit=9
109 | 10000000 | 0.25 | JavaFoil+Calcfoil stall+Eppler ext transition
110 | 10000000 | 0.25 | XFOIL ncrit=9
111 | 10000000 | 0.5 | JavaFoil+Calcfoil stall+Eppler ext transition
112 | 10000000 | 0.5 | XFOIL ncrit=9
113 | 12000000 | 0 | JavaFoil+Calcfoil stall+Eppler ext transition
114 | 12000000 | 0 | XFOIL ncrit=9
115 | 12000000 | 0.1 | JavaFoil+Calcfoil stall+Eppler ext transition
116 | 12000000 | 0.1 | XFOIL ncrit=9
117 | 12000000 | 0.25 | JavaFoil+Calcfoil stall+Eppler ext transition
118 | 12000000 | 0.25 | XFOIL ncrit=9
119 | 12000000 | 0.5 | JavaFoil+Calcfoil stall+Eppler ext transition
120 | 12000000 | 0.5 | XFOIL ncrit=9
121 | 14000000 | 0 | JavaFoil+Calcfoil stall+Eppler ext transition
122 | 14000000 | 0 | XFOIL ncrit=9
123 | 14000000 | 0.1 | JavaFoil+Calcfoil stall+Eppler ext transition
124 | 14000000 | 0.1 | XFOIL ncrit=9
125 | 14000000 | 0.25 | JavaFoil+Calcfoil stall+Eppler ext transition
126 | 14000000 | 0.25 | XFOIL ncrit=9
127 | 14000000 | 0.5 | JavaFoil+Calcfoil stall+Eppler ext transition
128 | 14000000 | 0.5 | XFOIL ncrit=9
129 | 16000000 | 0 | JavaFoil+Calcfoil stall+Eppler ext transition
130 | 16000000 | 0 | XFOIL ncrit=9
131 | 16000000 | 0.1 | JavaFoil+Calcfoil stall+Eppler ext transition
132 | 16000000 | 0.1 | XFOIL ncrit=9
133 | 16000000 | 0.25 | JavaFoil+Calcfoil stall+Eppler ext transition
134 | 16000000 | 0.25 | XFOIL ncrit=9
135 | 16000000 | 0.5 | JavaFoil+Calcfoil stall+Eppler ext transition
136 | 16000000 | 0.5 | XFOIL ncrit=9
137 | 18000000 | 0 | JavaFoil+Calcfoil stall+Eppler ext transition
138 | 18000000 | 0 | XFOIL ncrit=9
139 | 18000000 | 0.1 | JavaFoil+Calcfoil stall+Eppler ext transition
140 | 18000000 | 0.1 | XFOIL ncrit=9
141 | 18000000 | 0.25 | JavaFoil+Calcfoil stall+Eppler ext transition
142 | 18000000 | 0.25 | XFOIL ncrit=9
143 | 18000000 | 0.5 | JavaFoil+Calcfoil stall+Eppler ext transition
144 | 18000000 | 0.5 | XFOIL ncrit=9
145 | 20000000 | 0 | JavaFoil+Calcfoil stall+Eppler ext transition
146 | 20000000 | 0 | XFOIL ncrit=9
147 | 20000000 | 0.1 | JavaFoil+Calcfoil stall+Eppler ext transition
148 | 20000000 | 0.1 | XFOIL ncrit=9
149 | 20000000 | 0.25 | JavaFoil+Calcfoil stall+Eppler ext transition
150 | 20000000 | 0.25 | XFOIL ncrit=9
151 | 20000000 | 0.5 | JavaFoil+Calcfoil stall+Eppler ext transition
152 | 20000000 | 0.5 | XFOIL ncrit=9

## 1. Re 50k Mach 0.00 (1)
BIGFOIL.COM POLAR EXPORT
ah79100b
AH 79-100 B |  |  |  | Cl Max: | 1.655 | at alpha= | 6.5 | deg
JavaFoil+Calcfoil stall+Eppler ext transition |  |  |  | L/D Max: | 58.968 | at alpha= | 4.5 | deg
Re: | 50000 |  |  | Cd Min: | 0.0187 | at alpha= | -1.5 | deg
Mach: | 0 |  |  | Cl=0 at alpha= | -8.3625 | deg
|  |  |  | @ Cl=0.1, Cd= | 0.066914
|  |  |  | @ Cl=0.4, Cd= | 0.046779
|  |  |  | @ Cl=0.6, Cd= | 0.041348
alpha (deg) | Cl | Cd | Cm | Cl/Cd
-20 | -0.2 | 0.43585 | -0.066 | -0.459
-19.5 | -0.206 | 0.41959 | -0.066 | -0.492
-19 | -0.212 | 0.38615 | -0.065 | -0.55
-18.5 | -0.218 | 0.37173 | -0.066 | -0.587
-18 | -0.224 | 0.34736 | -0.065 | -0.643
-17.5 | -0.229 | 0.31946 | -0.065 | -0.715
-17 | -0.233 | 0.30841 | -0.065 | -0.756
-16.5 | -0.237 | 0.2797 | -0.065 | -0.847
-16 | -0.24 | 0.30896 | -0.064 | -0.776
-15.5 | -0.241 | 0.27941 | -0.065 | -0.864
-15 | -0.242 | 0.25731 | -0.064 | -0.94
-14.5 | -0.241 | 0.23555 | -0.064 | -1.021
-14 | -0.238 | 0.22252 | -0.065 | -1.067
-13.5 | -0.232 | 0.20288 | -0.064 | -1.145
-13 | -0.225 | 0.18718 | -0.063 | -1.2
-12.5 | -0.214 | 0.16941 | -0.063 | -1.264
-12 | -0.201 | 0.15155 | -0.064 | -1.324
-11.5 | -0.184 | 0.13777 | -0.063 | -1.336
-11 | -0.164 | 0.12539 | -0.063 | -1.307
-10.5 | -0.14 | 0.11555 | -0.064 | -1.214
-10 | -0.113 | 0.10512 | -0.065 | -1.076
-9.5 | -0.082 | 0.09807 | -0.065 | -0.84
-9 | -0.048 | 0.09005 | -0.066 | -0.536
-8.5 | -0.011 | 0.08155 | -0.068 | -0.135
-8 | 0.029 | 0.07535 | -0.07 | 0.387
-7.5 | 0.072 | 0.06987 | -0.074 | 1.028
-7 | 0.117 | 0.06512 | -0.077 | 1.791
-6.5 | 0.163 | 0.06101 | -0.08 | 2.676
-6 | 0.211 | 0.05693 | -0.082 | 3.708
-5.5 | 0.26 | 0.05408 | -0.083 | 4.806
-5 | 0.309 | 0.05109 | -0.084 | 6.053
-4.5 | 0.358 | 0.04857 | -0.085 | 7.377
-4 | 0.407 | 0.04648 | -0.086 | 8.763
-3.5 | 0.456 | 0.04472 | -0.087 | 10.206
-3 | 0.505 | 0.04333 | -0.089 | 11.657
-2.5 | 0.554 | 0.04223 | -0.091 | 13.114
-2 | 0.603 | 0.04129 | -0.096 | 14.602
-1.5 | 0.811 | 0.0187 | -0.204 | 43.395
-1 | 0.867 | 0.01954 | -0.204 | 44.352
-0.5 | 0.925 | 0.01959 | -0.205 | 47.209
0 | 0.971 | 0.01989 | -0.204 | 48.79
0.5 | 1.027 | 0.02025 | -0.204 | 50.697
1 | 1.089 | 0.02087 | -0.205 | 52.173
1.5 | 1.141 | 0.02143 | -0.205 | 53.261
2 | 1.19 | 0.02187 | -0.204 | 54.422
2.5 | 1.242 | 0.0224 | -0.203 | 55.471
3 | 1.31 | 0.02297 | -0.205 | 57.042
3.5 | 1.358 | 0.0232 | -0.204 | 58.549
4 | 1.408 | 0.02401 | -0.204 | 58.646
4.5 | 1.472 | 0.02496 | -0.206 | 58.968
5 | 1.525 | 0.02614 | -0.207 | 58.349
5.5 | 1.564 | 0.02718 | -0.206 | 57.547
6 | 1.622 | 0.03099 | -0.208 | 52.331
6.5 | 1.655 | 0.03242 | -0.207 | 51.051
7 | 1.374 | 0.05148 | -0.071 | 26.683
7.5 | 1.4 | 0.05604 | -0.069 | 24.974
8 | 1.422 | 0.06094 | -0.068 | 23.328
8.5 | 1.438 | 0.06633 | -0.066 | 21.687
9 | 1.444 | 0.07233 | -0.066 | 19.96
9.5 | 1.442 | 0.07889 | -0.064 | 18.279
10 | 1.434 | 0.08743 | -0.064 | 16.398
10.5 | 1.418 | 0.09561 | -0.063 | 14.834
11 | 1.396 | 0.10383 | -0.062 | 13.449
11.5 | 1.368 | 0.11454 | -0.061 | 11.947

## 2. Re 50k Mach 0.00 (2)
BIGFOIL.COM POLAR EXPORT
ah79100b
AH 79-100 B |  |  |  | Cl Max: | 1.6196 | at alpha= | 13.5 | deg
XFOIL ncrit=9 |  |  |  | L/D Max: | 28.3758 | at alpha= | 11 | deg
Re: | 50000 |  |  | Cd Min: | 0.04636 | at alpha= | 1 | deg
Mach: | 0 |  |  | Cl=0 at alpha= | -1.1408 | deg
|  |  |  | @ Cl=0.1, Cd= | 0.04943
|  |  |  | @ Cl=0.4, Cd= | 0.047292
|  |  |  | @ Cl=0.6, Cd= | 0.053163
alpha (deg) | Cl | Cd | Cm | Cl/Cd
-20 | -0.4573 | 0.23722 | -0.018 | -1.9277
-19.5 | -0.4428 | 0.23264 | -0.021 | -1.9034
-19 | -0.4313 | 0.23075 | -0.0247 | -1.8691
-18.5 | -0.4258 | 0.23235 | -0.0286 | -1.8326
-18 | -0.4024 | 0.21779 | -0.0294 | -1.8477
-17.5 | -0.3856 | 0.21029 | -0.0308 | -1.8337
-17 | -0.3717 | 0.20492 | -0.0328 | -1.8139
-16.5 | -0.36 | 0.20068 | -0.0351 | -1.7939
-16 | -0.3545 | 0.19974 | -0.0381 | -1.7748
-15.5 | -0.3582 | 0.20193 | -0.0411 | -1.7739
-15 | -0.3247 | 0.18403 | -0.0399 | -1.7644
-14.5 | -0.3125 | 0.17837 | -0.0408 | -1.752
-14 | -0.3038 | 0.17391 | -0.0421 | -1.7469
-13.5 | -0.3053 | 0.17319 | -0.0441 | -1.7628
-13 | -0.3013 | 0.16835 | -0.045 | -1.7897
-12.5 | -0.2798 | 0.15829 | -0.0434 | -1.7676
-12 | -0.2763 | 0.15436 | -0.0434 | -1.79
-11.5 | -0.2912 | 0.15542 | -0.0441 | -1.8736
-11 | -0.2727 | 0.14524 | -0.0416 | -1.8776
-10.5 | -0.2736 | 0.14145 | -0.0396 | -1.9343
-10 | -0.2915 | 0.14106 | -0.0375 | -2.0665
-9.5 | -0.3244 | 0.14328 | -0.035 | -2.2641
-9 | -0.2993 | 0.13209 | -0.0306 | -2.2659
-8.5 | -0.317 | 0.13066 | -0.0275 | -2.4261
-8 | -0.3534 | 0.13233 | -0.0249 | -2.6706
-7.5 | -0.337 | 0.12372 | -0.021 | -2.7239
-7 | -0.3618 | 0.12266 | -0.0179 | -2.9496
-6.5 | -0.4051 | 0.12404 | -0.0154 | -3.2659
-6 | -0.3901 | 0.11595 | -0.0105 | -3.3644
-5.5 | -0.4174 | 0.11518 | -0.0148 | -3.6239
-5 | -0.4149 | 0.10983 | -0.0128 | -3.7777
-4.5 | -0.4108 | 0.10464 | -0.014 | -3.9258
-4 | -0.4005 | 0.09891 | -0.0169 | -4.0491
-3.5 | -0.3919 | 0.09313 | -0.0135 | -4.2081
-3 | -0.372 | 0.08764 | -0.0168 | -4.2446
-2 | -0.3362 | 0.07828 | -0.0145 | -4.2948
-1 | 0.0551 | 0.05079 | -0.1127 | 1.0849
-0.5 | 0.1545 | 0.04778 | -0.1247 | 3.2336
0 | 0.2924 | 0.04742 | -0.1405 | 6.1662
0.5 | 0.3901 | 0.04751 | -0.1488 | 8.2109
1 | 0.4423 | 0.04636 | -0.147 | 9.5406
1.5 | 0.5125 | 0.04912 | -0.1521 | 10.4336
2 | 0.5646 | 0.0518 | -0.1546 | 10.8996
2.5 | 0.6368 | 0.05458 | -0.1594 | 11.6673
3 | 0.6742 | 0.05745 | -0.1595 | 11.7354
3.5 | 0.7377 | 0.06027 | -0.1628 | 12.2399
4 | 0.7707 | 0.06363 | -0.1624 | 12.1122
4.5 | 0.8214 | 0.06675 | -0.164 | 12.3056
5 | 0.8579 | 0.07025 | -0.1639 | 12.2121
5.5 | 0.9085 | 0.07335 | -0.165 | 12.3858
6 | 0.935 | 0.0775 | -0.1641 | 12.0645
7 | 1.0111 | 0.08472 | -0.1636 | 11.9346
7.5 | 1.0434 | 0.08879 | -0.163 | 11.7513
8.5 | 1.1247 | 0.09543 | -0.1617 | 11.7856
9 | 1.1448 | 0.10033 | -0.1603 | 11.4103
9.5 | 1.167 | 0.10524 | -0.159 | 11.0889
10 | 1.2087 | 0.10751 | -0.1569 | 11.2427
10.5 | 1.2509 | 0.10823 | -0.1535 | 11.5578
11 | 1.5374 | 0.05418 | -0.1268 | 28.3758
11.5 | 1.5027 | 0.06287 | -0.12 | 23.9017
12 | 1.4985 | 0.07038 | -0.1156 | 21.2916
12.5 | 1.5545 | 0.07535 | -0.1121 | 20.6304
13 | 1.6056 | 0.083 | -0.1102 | 19.3446
13.5 | 1.6196 | 0.09264 | -0.1083 | 17.4827
14 | 1.583 | 0.10304 | -0.1065 | 15.363
14.5 | 1.5426 | 0.11486 | -0.1073 | 13.4303
15 | 1.5022 | 0.12811 | -0.1111 | 11.7259
15.5 | 1.3867 | 0.15556 | -0.1304 | 8.9142
16 | 1.3596 | 0.17477 | -0.1415 | 7.7794
16.5 | 1.2891 | 0.21649 | -0.1716 | 5.9545
17 | 1.2682 | 0.24983 | -0.194 | 5.0763
17.5 | 1.2682 | 0.25483 | -0.2005 | 4.9767
18 | 1.2778 | 0.26277 | -0.2058 | 4.8628
18.5 | 1.3036 | 0.27378 | -0.2075 | 4.7615

## 3. Re 50k Mach 0.10 (1)
BIGFOIL.COM POLAR EXPORT
ah79100b
AH 79-100 B |  |  |  | Cl Max: | 1.661 | at alpha= | 6.5 | deg
JavaFoil+Calcfoil stall+Eppler ext transition |  |  |  | L/D Max: | 58.645 | at alpha= | 4.5 | deg
Re: | 50000 |  |  | Cd Min: | 0.01906 | at alpha= | -1 | deg
Mach: | 0.1 |  |  | Cl=0 at alpha= | -8.3625 | deg
|  |  |  | @ Cl=0.1, Cd= | 0.067593
|  |  |  | @ Cl=0.4, Cd= | 0.047018
|  |  |  | @ Cl=0.6, Cd= | 0.041479
alpha (deg) | Cl | Cd | Cm | Cl/Cd
-19.5 | -0.172 | 0.46652 | -0.067 | -0.368
-19 | -0.179 | 0.42236 | -0.066 | -0.423
-18.5 | -0.186 | 0.39687 | -0.066 | -0.469
-18 | -0.193 | 0.37556 | -0.067 | -0.514
-17.5 | -0.2 | 0.34604 | -0.066 | -0.577
-17 | -0.206 | 0.32358 | -0.065 | -0.636
-16.5 | -0.211 | 0.29826 | -0.066 | -0.709
-16 | -0.216 | 0.28257 | -0.066 | -0.766
-15.5 | -0.22 | 0.30684 | -0.065 | -0.717
-15 | -0.223 | 0.24314 | -0.066 | -0.916
-14.5 | -0.224 | 0.25338 | -0.065 | -0.882
-14 | -0.223 | 0.23131 | -0.064 | -0.963
-13.5 | -0.22 | 0.21989 | -0.065 | -0.998
-13 | -0.214 | 0.19984 | -0.064 | -1.07
-12.5 | -0.205 | 0.18191 | -0.064 | -1.129
-12 | -0.194 | 0.16183 | -0.064 | -1.198
-11.5 | -0.179 | 0.14632 | -0.064 | -1.222
-11 | -0.16 | 0.13108 | -0.064 | -1.222
-10.5 | -0.138 | 0.11824 | -0.064 | -1.165
-10 | -0.112 | 0.10743 | -0.065 | -1.038
-9.5 | -0.082 | 0.10038 | -0.065 | -0.813
-9 | -0.048 | 0.09002 | -0.066 | -0.533
-8.5 | -0.011 | 0.08268 | -0.067 | -0.133
-8 | 0.029 | 0.07663 | -0.07 | 0.379
-7.5 | 0.072 | 0.07081 | -0.074 | 1.014
-7 | 0.117 | 0.06564 | -0.077 | 1.78
-6.5 | 0.164 | 0.06123 | -0.08 | 2.672
-6 | 0.212 | 0.05743 | -0.082 | 3.688
-5.5 | 0.261 | 0.05414 | -0.083 | 4.819
-5 | 0.311 | 0.05136 | -0.085 | 6.046
-4.5 | 0.36 | 0.04874 | -0.086 | 7.384
-4 | 0.409 | 0.04663 | -0.087 | 8.776
-3.5 | 0.459 | 0.04485 | -0.088 | 10.225
-3 | 0.508 | 0.04343 | -0.089 | 11.687
-2.5 | 0.557 | 0.04233 | -0.092 | 13.147
-2 | 0.606 | 0.04136 | -0.097 | 14.651
-1.5 | 0.659 | 0.04038 | -0.107 | 16.317
-1 | 0.871 | 0.01906 | -0.205 | 45.683
-0.5 | 0.93 | 0.01965 | -0.206 | 47.32
0 | 0.975 | 0.01995 | -0.205 | 48.845
0.5 | 1.032 | 0.02033 | -0.205 | 50.79
1 | 1.094 | 0.02097 | -0.206 | 52.186
1.5 | 1.146 | 0.02154 | -0.206 | 53.219
2 | 1.195 | 0.02199 | -0.204 | 54.362
2.5 | 1.248 | 0.02253 | -0.204 | 55.373
3 | 1.316 | 0.02311 | -0.206 | 56.943
3.5 | 1.364 | 0.02335 | -0.205 | 58.411
4 | 1.413 | 0.0242 | -0.205 | 58.39
4.5 | 1.475 | 0.02515 | -0.206 | 58.645
5 | 1.531 | 0.02634 | -0.208 | 58.145
5.5 | 1.586 | 0.03059 | -0.209 | 51.861
6 | 1.628 | 0.03126 | -0.209 | 52.089
6.5 | 1.661 | 0.03275 | -0.208 | 50.708
7 | 1.379 | 0.05159 | -0.071 | 26.723
7.5 | 1.404 | 0.05615 | -0.069 | 24.995
8 | 1.425 | 0.06113 | -0.068 | 23.306
8.5 | 1.44 | 0.06749 | -0.067 | 21.341
9 | 1.444 | 0.07381 | -0.066 | 19.558
9.5 | 1.439 | 0.08087 | -0.065 | 17.799
10 | 1.428 | 0.08828 | -0.064 | 16.171
10.5 | 1.409 | 0.09822 | -0.063 | 14.341
11 | 1.382 | 0.10824 | -0.062 | 12.772
11.5 | 1.349 | 0.11651 | -0.061 | 11.583

## 4. Re 50k Mach 0.10 (2)
BIGFOIL.COM POLAR EXPORT
ah79100b
AH 79-100 B |  |  |  | Cl Max: | 1.614 | at alpha= | 13.5 | deg
XFOIL ncrit=9 |  |  |  | L/D Max: | 27.5 | at alpha= | 11 | deg
Re: | 50000 |  |  | Cd Min: | 0.04665 | at alpha= | 1 | deg
Mach: | 0.1 |  |  | Cl=0 at alpha= | -99 | deg
|  |  |  | @ Cl=0.1, Cd= | 0.04772
|  |  |  | @ Cl=0.4, Cd= | 0.047639
|  |  |  | @ Cl=0.6, Cd= | 0.053513
alpha (deg) | Cl | Cd | Cm | Cl/Cd
0 | 0.2958 | 0.04772 | -0.1417 | 6.1987
0.5 | 0.3907 | 0.04783 | -0.1495 | 8.1685
1 | 0.4482 | 0.04665 | -0.1483 | 9.6077
1.5 | 0.5103 | 0.04932 | -0.1523 | 10.3467
2 | 0.5686 | 0.05206 | -0.1555 | 10.922
2.5 | 0.6291 | 0.05486 | -0.1588 | 11.4674
3 | 0.6778 | 0.05774 | -0.1604 | 11.7388
3.5 | 0.736 | 0.06067 | -0.1629 | 12.1312
4 | 0.7718 | 0.06401 | -0.1629 | 12.0575
4.5 | 0.8347 | 0.0669 | -0.1656 | 12.4768
5 | 0.8582 | 0.07073 | -0.1642 | 12.1335
5.5 | 0.92 | 0.07352 | -0.1662 | 12.5136
6 | 0.9354 | 0.07807 | -0.1645 | 11.9816
6.5 | 0.983 | 0.08131 | -0.1649 | 12.0895
7 | 1.021 | 0.08486 | -0.1645 | 12.0316
7.5 | 1.042 | 0.08963 | -0.1633 | 11.6256
8 | 1.0812 | 0.09334 | -0.1629 | 11.5835
8.5 | 1.1275 | 0.09611 | -0.1621 | 11.7313
9 | 1.1599 | 0.09994 | -0.1608 | 11.606
9.5 | 1.1789 | 0.10506 | -0.1593 | 11.2212
10.5 | 1.3979 | 0.08183 | -0.1441 | 17.083
11 | 1.5323 | 0.05572 | -0.1258 | 27.5
11.5 | 1.5004 | 0.06444 | -0.1195 | 23.2837
12 | 1.4987 | 0.07186 | -0.1153 | 20.8558
12.5 | 1.5541 | 0.07699 | -0.1117 | 20.1857
13 | 1.5924 | 0.08508 | -0.1094 | 18.7165
13.5 | 1.614 | 0.09479 | -0.108 | 17.0271
14 | 1.575 | 0.1054 | -0.1067 | 14.9431
14.5 | 1.5344 | 0.11744 | -0.1082 | 13.0654
15 | 1.4961 | 0.13088 | -0.1124 | 11.4311
15.5 | 1.3231 | 0.17579 | -0.1478 | 7.5266
16 | 1.3082 | 0.19566 | -0.159 | 6.6861
16.5 | 1.2788 | 0.22317 | -0.1781 | 5.7302
17 | 1.2722 | 0.25106 | -0.1954 | 5.0673
17.5 | 1.2719 | 0.25596 | -0.202 | 4.9691
18 | 1.2827 | 0.2641 | -0.2072 | 4.8569
18.5 | 1.3095 | 0.27551 | -0.2088 | 4.753

## 5. Re 50k Mach 0.25 (1)
BIGFOIL.COM POLAR EXPORT
ah79100b
AH 79-100 B |  |  |  | Cl Max: | 1.688 | at alpha= | 6.5 | deg
JavaFoil+Calcfoil stall+Eppler ext transition |  |  |  | L/D Max: | 57.89 | at alpha= | 4 | deg
Re: | 50000 |  |  | Cd Min: | 0.01943 | at alpha= | -1 | deg
Mach: | 0.25 |  |  | Cl=0 at alpha= | -8.359 | deg
|  |  |  | @ Cl=0.1, Cd= | 0.071353
|  |  |  | @ Cl=0.4, Cd= | 0.048126
|  |  |  | @ Cl=0.6, Cd= | 0.042251
alpha (deg) | Cl | Cd | Cm | Cl/Cd
-16.5 | -0.046 | 0.8081 | -0.072 | -0.057
-16 | -0.043 | 0.5788 | -0.073 | -0.074
-15.5 | -0.04 | 0.47393 | -0.073 | -0.085
-15 | -0.038 | 0.39814 | -0.073 | -0.094
-14.5 | -0.035 | 0.32348 | -0.072 | -0.107
-14 | -0.067 | 0.29634 | -0.071 | -0.226
-13.5 | -0.096 | 0.26413 | -0.07 | -0.364
-13 | -0.114 | 0.24252 | -0.069 | -0.471
-12.5 | -0.126 | 0.30615 | -0.068 | -0.412
-12 | -0.132 | 0.25168 | -0.067 | -0.525
-11.5 | -0.133 | 0.21189 | -0.067 | -0.626
-11 | -0.127 | 0.17457 | -0.067 | -0.729
-10.5 | -0.116 | 0.1557 | -0.066 | -0.743
-10 | -0.098 | 0.12998 | -0.066 | -0.754
-9.5 | -0.074 | 0.11554 | -0.065 | -0.643
-9 | -0.045 | 0.10285 | -0.066 | -0.437
-8.5 | -0.011 | 0.09228 | -0.067 | -0.114
-8 | 0.028 | 0.08211 | -0.069 | 0.346
-7.5 | 0.071 | 0.07535 | -0.072 | 0.945
-7 | 0.117 | 0.06901 | -0.077 | 1.696
-6.5 | 0.165 | 0.06358 | -0.081 | 2.599
-6 | 0.215 | 0.05891 | -0.084 | 3.653
-5.5 | 0.266 | 0.0554 | -0.085 | 4.804
-5 | 0.318 | 0.05231 | -0.087 | 6.072
-4.5 | 0.369 | 0.0495 | -0.087 | 7.449
-4 | 0.42 | 0.04724 | -0.089 | 8.884
-3.5 | 0.471 | 0.04542 | -0.09 | 10.361
-3 | 0.521 | 0.04392 | -0.091 | 11.865
-2.5 | 0.571 | 0.04278 | -0.093 | 13.358
-2 | 0.622 | 0.04185 | -0.099 | 14.869
-1.5 | 0.677 | 0.0409 | -0.108 | 16.546
-1 | 0.895 | 0.01943 | -0.211 | 46.041
-0.5 | 0.955 | 0.01958 | -0.211 | 48.763
0 | 0.994 | 0.02042 | -0.209 | 48.685
0.5 | 1.065 | 0.02084 | -0.212 | 51.095
1 | 1.119 | 0.02131 | -0.211 | 52.497
1.5 | 1.17 | 0.02213 | -0.21 | 52.865
2 | 1.224 | 0.02267 | -0.209 | 53.982
2.5 | 1.273 | 0.02331 | -0.208 | 54.603
3 | 1.343 | 0.02391 | -0.211 | 56.179
3.5 | 1.396 | 0.02464 | -0.21 | 56.638
4 | 1.461 | 0.02524 | -0.212 | 57.89
4.5 | 1.507 | 0.02624 | -0.211 | 57.438
5 | 1.562 | 0.02756 | -0.212 | 56.687
5.5 | 1.62 | 0.03211 | -0.214 | 50.456
6 | 1.657 | 0.03294 | -0.214 | 50.32
6.5 | 1.688 | 0.03466 | -0.213 | 48.697
7 | 1.403 | 0.0533 | -0.072 | 26.32
7.5 | 1.423 | 0.05846 | -0.07 | 24.342
8 | 1.437 | 0.06419 | -0.069 | 22.389
8.5 | 1.443 | 0.07069 | -0.067 | 20.419
9 | 1.431 | 0.07834 | -0.066 | 18.266
9.5 | 1.407 | 0.08757 | -0.065 | 16.064
10 | 1.37 | 0.09881 | -0.063 | 13.862
10.5 | 1.32 | 0.11331 | -0.063 | 11.647
11 | 1.257 | 0.12259 | -0.062 | 10.255
11.5 | 1.182 | 0.14005 | -0.06 | 8.443

## 6. Re 50k Mach 0.25 (2)
BIGFOIL.COM POLAR EXPORT
ah79100b
AH 79-100 B |  |  |  | Cl Max: | 1.5522 | at alpha= | 13 | deg
XFOIL ncrit=9 |  |  |  | L/D Max: | 23.5715 | at alpha= | 11 | deg
Re: | 50000 |  |  | Cd Min: | 0.04786 | at alpha= | 1 | deg
Mach: | 0.25 |  |  | Cl=0 at alpha= | -0.7708 | deg
|  |  |  | @ Cl=0.1, Cd= | 0.052186
|  |  |  | @ Cl=0.4, Cd= | 0.049508
|  |  |  | @ Cl=0.6, Cd= | 0.054403
alpha (deg) | Cl | Cd | Cm | Cl/Cd
-20 | -0.4641 | 0.24186 | -0.0186 | -1.9189
-19.5 | -0.4503 | 0.23889 | -0.0223 | -1.885
-19 | -0.4418 | 0.23984 | -0.0264 | -1.8421
-18.5 | -0.4228 | 0.22917 | -0.0284 | -1.8449
-18 | -0.4029 | 0.21918 | -0.0295 | -1.8382
-17.5 | -0.3875 | 0.21329 | -0.0316 | -1.8168
-17 | -0.3737 | 0.20839 | -0.034 | -1.7933
-16.5 | -0.3651 | 0.20667 | -0.0371 | -1.7666
-16 | -0.364 | 0.20808 | -0.0402 | -1.7493
-15.5 | -0.3364 | 0.19257 | -0.04 | -1.7469
-15 | -0.322 | 0.18615 | -0.0408 | -1.7298
-14.5 | -0.3111 | 0.18117 | -0.0421 | -1.7172
-14 | -0.3066 | 0.17884 | -0.044 | -1.7144
-13.5 | -0.3149 | 0.1807 | -0.0461 | -1.7427
-13 | -0.2847 | 0.16582 | -0.0444 | -1.7169
-12.5 | -0.2771 | 0.16097 | -0.0443 | -1.7214
-12 | -0.2821 | 0.15985 | -0.0449 | -1.7648
-11.5 | -0.276 | 0.15337 | -0.0437 | -1.7996
-11 | -0.2694 | 0.14775 | -0.0415 | -1.8234
-10.5 | -0.2788 | 0.14595 | -0.0397 | -1.9102
-10 | -0.3072 | 0.14812 | -0.0377 | -2.074
-9.5 | -0.2888 | 0.13798 | -0.0336 | -2.0931
-9 | -0.3008 | 0.13574 | -0.0304 | -2.216
-8.5 | -0.3319 | 0.13719 | -0.028 | -2.4193
-8 | -0.3207 | 0.12925 | -0.0243 | -2.4812
-7.5 | -0.3376 | 0.12744 | -0.0214 | -2.6491
-7 | -0.38 | 0.1294 | -0.0185 | -2.9366
-6.5 | -0.3611 | 0.12078 | -0.015 | -2.9897
-6 | -0.4041 | 0.12193 | -0.0124 | -3.3142
-5.5 | -0.3968 | 0.11524 | -0.0081 | -3.4432
-5 | -0.4039 | 0.11086 | -0.006 | -3.6433
-4.5 | -0.4112 | 0.10674 | -0.0063 | -3.8524
-4 | -0.4099 | 0.10198 | -0.007 | -4.0194
-3.5 | -0.4026 | 0.09694 | -0.0072 | -4.1531
-3 | -0.3893 | 0.09155 | -0.0101 | -4.2523
-1.5 | -0.3374 | 0.07787 | -0.0078 | -4.3329
-0.5 | 0.1253 | 0.0507 | -0.1237 | 2.4714
0 | 0.3186 | 0.04937 | -0.1487 | 6.4533
0.5 | 0.4012 | 0.04951 | -0.1543 | 8.1034
1 | 0.4539 | 0.04786 | -0.152 | 9.4839
1.5 | 0.5262 | 0.05073 | -0.157 | 10.3726
2 | 0.5787 | 0.05352 | -0.1592 | 10.8128
2.5 | 0.6484 | 0.05641 | -0.1634 | 11.4944
3 | 0.6879 | 0.05946 | -0.1637 | 11.5691
3.5 | 0.7516 | 0.06249 | -0.1668 | 12.0275
4 | 0.7827 | 0.06606 | -0.1661 | 11.8483
4.5 | 0.835 | 0.06934 | -0.1676 | 12.0421
5 | 0.868 | 0.07314 | -0.1671 | 11.8677
5.5 | 0.9184 | 0.07655 | -0.1681 | 11.9974
6 | 0.9428 | 0.08099 | -0.167 | 11.6409
6.5 | 0.9971 | 0.08414 | -0.1677 | 11.8505
7 | 1.02 | 0.08873 | -0.1665 | 11.4955
7.5 | 1.046 | 0.09353 | -0.1656 | 11.1836
8 | 1.0874 | 0.09737 | -0.1651 | 11.1677
8.5 | 1.1331 | 0.10058 | -0.1643 | 11.2657
9 | 1.1474 | 0.10641 | -0.163 | 10.7828
9.5 | 1.1667 | 0.11194 | -0.1619 | 10.4225
10 | 1.2224 | 0.11313 | -0.1592 | 10.8053
10.5 | 1.2772 | 0.1112 | -0.1538 | 11.4856
11 | 1.514 | 0.06423 | -0.1229 | 23.5715
11.5 | 1.4974 | 0.07231 | -0.1179 | 20.7081
12 | 1.5064 | 0.07955 | -0.1141 | 18.9365
12.5 | 1.5403 | 0.08651 | -0.1108 | 17.8049
13 | 1.5522 | 0.09559 | -0.1092 | 16.2381
13.5 | 1.5185 | 0.10765 | -0.1103 | 14.1059
14 | 1.4778 | 0.12157 | -0.1147 | 12.156
14.5 | 1.4358 | 0.13754 | -0.1226 | 10.4391
16 | 1.2986 | 0.21501 | -0.1761 | 6.0397
17 | 1.2953 | 0.25803 | -0.2028 | 5.02
17.5 | 1.2935 | 0.26228 | -0.2105 | 4.9318
18 | 1.3121 | 0.27221 | -0.2145 | 4.8202

## 7. Re 50k Mach 0.50 (1)
BIGFOIL.COM POLAR EXPORT
ah79100b
AH 79-100 B |  |  |  | Cl Max: | 1.74 | at alpha= | 5.5 | deg
JavaFoil+Calcfoil stall+Eppler ext transition |  |  |  | L/D Max: | 52.465 | at alpha= | 3.5 | deg
Re: | 50000 |  |  | Cd Min: | 0.02087 | at alpha= | -1 | deg
Mach: | 0.5 |  |  | Cl=0 at alpha= | -8.3654 | deg
|  |  |  | @ Cl=0.1, Cd= | 0.16529
|  |  |  | @ Cl=0.4, Cd= | 0.054371
|  |  |  | @ Cl=0.6, Cd= | 0.045885
alpha (deg) | Cl | Cd | Cm | Cl/Cd
-20 | -0.61 | 0.41336 | -0.114 | -1.476
-19.5 | -0.584 | 0.4123 | -0.114 | -1.418
-19 | -0.559 | 0.40779 | -0.114 | -1.371
-18.5 | -0.533 | 0.39981 | -0.115 | -1.334
-18 | -0.508 | 0.39517 | -0.115 | -1.284
-17.5 | -0.48 | 0.35618 | -0.109 | -1.349
-17 | -0.455 | 0.34747 | -0.108 | -1.308
-16.5 | -0.429 | 0.34328 | -0.109 | -1.249
-16 | -0.403 | 0.33872 | -0.109 | -1.189
-15.5 | -0.377 | 0.33418 | -0.109 | -1.127
-15 | -0.351 | 0.3306 | -0.109 | -1.061
-14.5 | -0.325 | 0.32643 | -0.11 | -0.995
-14 | -0.298 | 0.3008 | -0.105 | -0.991
-13.5 | -0.272 | 0.29397 | -0.102 | -0.924
-13 | -0.245 | 0.29091 | -0.102 | -0.844
-12.5 | -0.219 | 0.26401 | -0.103 | -0.83
-12 | -0.193 | 0.26144 | -0.103 | -0.738
-11.5 | -0.167 | 0.26065 | -0.103 | -0.639
-11 | -0.14 | 0.25478 | -0.103 | -0.55
-10.5 | -0.113 | 0.2301 | -0.094 | -0.493
-10 | -0.087 | 0.23366 | -0.094 | -0.373
-9.5 | -0.061 | 0.2309 | -0.095 | -0.262
-9 | -0.034 | 0.22771 | -0.095 | -0.15
-8.5 | -0.007 | 0.22465 | -0.095 | -0.033
-8 | 0.019 | 0.20126 | -0.096 | 0.095
-7.5 | 0.046 | 0.18093 | -0.085 | 0.253
-7 | 0.072 | 0.17801 | -0.085 | 0.406
-6.5 | 0.099 | 0.1661 | -0.076 | 0.595
-6 | 0.204 | 0.0808 | -0.077 | 2.53
-5.5 | 0.277 | 0.06644 | -0.089 | 4.165
-5 | 0.343 | 0.05923 | -0.094 | 5.783
-4.5 | 0.404 | 0.05403 | -0.096 | 7.476
-4 | 0.464 | 0.0506 | -0.097 | 9.161
-3.5 | 0.522 | 0.0482 | -0.099 | 10.838
-3 | 0.58 | 0.04638 | -0.1 | 12.504
-2.5 | 0.637 | 0.04497 | -0.102 | 14.165
-2 | 0.694 | 0.044 | -0.106 | 15.775
-1.5 | 0.755 | 0.04315 | -0.112 | 17.489
-1 | 0.998 | 0.02087 | -0.23 | 47.839
-0.5 | 1.065 | 0.02142 | -0.232 | 49.735
0 | 1.107 | 0.02288 | -0.233 | 48.363
0.5 | 1.164 | 0.02346 | -0.231 | 49.597
1 | 1.224 | 0.02417 | -0.231 | 50.641
1.5 | 1.279 | 0.02532 | -0.229 | 50.517
2 | 1.357 | 0.02609 | -0.232 | 51.997
2.5 | 1.415 | 0.02707 | -0.232 | 52.296
3 | 1.469 | 0.02823 | -0.23 | 52.025
3.5 | 1.544 | 0.02943 | -0.233 | 52.465
4 | 1.61 | 0.0311 | -0.234 | 51.786
4.5 | 1.657 | 0.03236 | -0.233 | 51.203
5 | 1.715 | 0.03813 | -0.236 | 44.994
5.5 | 1.74 | 0.03971 | -0.235 | 43.822
6 | 1.449 | 0.04982 | -0.08 | 29.082
6.5 | 1.438 | 0.05726 | -0.076 | 25.123
7 | 1.382 | 0.06935 | -0.073 | 19.921
7.5 | 1.148 | 0.09953 | -0.074 | 11.534
8 | 0.876 | 0.17502 | -0.074 | 5.006
8.5 | 0.903 | 0.17837 | -0.074 | 5.061
9 | 0.93 | 0.21331 | -0.087 | 4.36
9.5 | 0.957 | 0.22007 | -0.088 | 4.347
10 | 0.985 | 0.25631 | -0.1 | 3.841
10.5 | 1.011 | 0.26101 | -0.1 | 3.874

## 8. Re 50k Mach 0.50 (2)
BIGFOIL.COM POLAR EXPORT
ah79100b
AH 79-100 B |  |  |  | Cl Max: | 1.5272 | at alpha= | 20 | deg
XFOIL ncrit=9 |  |  |  | L/D Max: | 10.8909 | at alpha= | 3.5 | deg
Re: | 50000 |  |  | Cd Min: | 0.05655 | at alpha= | 1.5 | deg
Mach: | 0.5 |  |  | Cl=0 at alpha= | -0.63133 | deg
|  |  |  | @ Cl=0.1, Cd= | 0.06219
|  |  |  | @ Cl=0.4, Cd= | 0.056668
|  |  |  | @ Cl=0.6, Cd= | 0.059395
alpha (deg) | Cl | Cd | Cm | Cl/Cd
-20 | -0.4996 | 0.26733 | -0.0216 | -1.8689
-19.5 | -0.476 | 0.25404 | -0.0236 | -1.8737
-19 | -0.4562 | 0.24643 | -0.0265 | -1.8512
-18.5 | -0.4375 | 0.23993 | -0.0295 | -1.8234
-18 | -0.4205 | 0.23482 | -0.0328 | -1.7907
-17.5 | -0.4095 | 0.23458 | -0.0368 | -1.7457
-17 | -0.391 | 0.22577 | -0.039 | -1.7319
-16.5 | -0.3692 | 0.21516 | -0.0401 | -1.7159
-16 | -0.3526 | 0.20881 | -0.0419 | -1.6886
-15.5 | -0.3387 | 0.20368 | -0.0439 | -1.6629
-15 | -0.3325 | 0.20258 | -0.0464 | -1.6413
-14.5 | -0.3192 | 0.19557 | -0.0475 | -1.6322
-14 | -0.3001 | 0.18618 | -0.0472 | -1.6119
-13.5 | -0.2899 | 0.18098 | -0.0475 | -1.6018
-13 | -0.2911 | 0.1801 | -0.0483 | -1.6163
-12.5 | -0.2797 | 0.17224 | -0.0472 | -1.6239
-12 | -0.2727 | 0.16674 | -0.0454 | -1.6355
-11.5 | -0.2802 | 0.16545 | -0.0441 | -1.6936
-11 | -0.2878 | 0.16266 | -0.0419 | -1.7693
-10.5 | -0.2803 | 0.15569 | -0.0383 | -1.8004
-10 | -0.2906 | 0.15376 | -0.0356 | -1.89
-9.5 | -0.3206 | 0.15664 | -0.0336 | -2.0467
-9 | -0.2993 | 0.14571 | -0.0298 | -2.0541
-8.5 | -0.318 | 0.14523 | -0.0276 | -2.1896
-8 | -0.3155 | 0.13918 | -0.0247 | -2.2668
-7.5 | -0.3312 | 0.13758 | -0.0223 | -2.4073
-7 | -0.3298 | 0.13198 | -0.0192 | -2.4989
-6.5 | -0.3646 | 0.13323 | -0.0169 | -2.7366
-6 | -0.3578 | 0.12655 | -0.0136 | -2.8273
-5.5 | -0.3616 | 0.12178 | -0.0104 | -2.9693
-5 | -0.399 | 0.12154 | -0.0066 | -3.2829
-4.5 | -0.4129 | 0.11846 | -0.0049 | -3.4856
-3.5 | -0.4123 | 0.10746 | 0.0005 | -3.8368
-3 | -0.4161 | 0.10405 | -0.0021 | -3.999
-2.5 | -0.4103 | 0.09814 | 0.0025 | -4.1808
-2 | -0.4036 | 0.09337 | 0.0043 | -4.3226
-1.5 | -0.3961 | 0.08815 | 0.0098 | -4.4935
-1 | -0.3899 | 0.0836 | 0.0149 | -4.6639
-0.5 | 0.1389 | 0.06049 | -0.1344 | 2.2962
0 | 0.3226 | 0.05679 | -0.1624 | 5.6806
0.5 | 0.4175 | 0.05664 | -0.1704 | 7.3711
1 | 0.5053 | 0.05747 | -0.1759 | 8.7924
1.5 | 0.5531 | 0.05655 | -0.1713 | 9.7807
2 | 0.6075 | 0.05985 | -0.1731 | 10.1504
2.5 | 0.6809 | 0.06344 | -0.1772 | 10.733
3 | 0.7174 | 0.06719 | -0.1768 | 10.6772
3.5 | 0.7738 | 0.07105 | -0.1787 | 10.8909
4 | 0.8119 | 0.07522 | -0.1785 | 10.7937
4.5 | 0.8592 | 0.0794 | -0.1792 | 10.8212
5 | 0.8944 | 0.08402 | -0.1789 | 10.6451
5.5 | 0.934 | 0.08869 | -0.1789 | 10.5311
6 | 0.9651 | 0.09364 | -0.1783 | 10.3065
6.5 | 1.0141 | 0.09827 | -0.1786 | 10.3195
7 | 1.0301 | 0.10416 | -0.1776 | 9.8896
7.5 | 1.061 | 0.10976 | -0.1772 | 9.6665
8 | 1.1015 | 0.11504 | -0.177 | 9.5749
8.5 | 1.1161 | 0.1217 | -0.1766 | 9.1709
9 | 1.137 | 0.12834 | -0.1766 | 8.8593
9.5 | 1.1641 | 0.1346 | -0.1764 | 8.6486
10 | 1.1881 | 0.14101 | -0.1762 | 8.4256
10.5 | 1.2268 | 0.14565 | -0.1744 | 8.4229
11 | 1.269 | 0.147 | -0.1697 | 8.6327
11.5 | 1.3049 | 0.14915 | -0.1653 | 8.7489
12 | 1.3199 | 0.15634 | -0.1653 | 8.4425
12.5 | 1.3229 | 0.1667 | -0.1689 | 7.9358
13 | 1.3155 | 0.18033 | -0.1765 | 7.295
13.5 | 1.3298 | 0.19001 | -0.18 | 6.9986
14 | 1.3374 | 0.20238 | -0.1864 | 6.6084
14.5 | 1.3364 | 0.21678 | -0.1963 | 6.1648
15 | 1.3512 | 0.22853 | -0.2022 | 5.9126
15.5 | 1.3593 | 0.24141 | -0.2109 | 5.6307
16 | 1.3735 | 0.25396 | -0.2185 | 5.4083
16.5 | 1.3754 | 0.27446 | -0.2348 | 5.0113
17 | 1.3949 | 0.28537 | -0.2412 | 4.888
17.5 | 1.4231 | 0.29894 | -0.2454 | 4.7605
18 | 1.4384 | 0.30631 | -0.2523 | 4.6959
18.5 | 1.4616 | 0.31836 | -0.2578 | 4.591
19 | 1.483 | 0.3278 | -0.2635 | 4.5241
19.5 | 1.499 | 0.33533 | -0.2709 | 4.4702
20 | 1.5272 | 0.34987 | -0.2748 | 4.365

## 9. Re 100k Mach 0.00 (1)
BIGFOIL.COM POLAR EXPORT
ah79100b
AH 79-100 B |  |  |  | Cl Max: | 1.698 | at alpha= | 7 | deg
JavaFoil+Calcfoil stall+Eppler ext transition |  |  |  | L/D Max: | 80.84 | at alpha= | 4 | deg
Re: | 100000 |  |  | Cd Min: | 0.0116 | at alpha= | -1.5 | deg
Mach: | 0 |  |  | Cl=0 at alpha= | -8.3625 | deg
|  |  |  | @ Cl=0.1, Cd= | 0.057405
|  |  |  | @ Cl=0.4, Cd= | 0.039554
|  |  |  | @ Cl=0.6, Cd= | 0.034107
alpha (deg) | Cl | Cd | Cm | Cl/Cd
-20 | -0.2 | 0.35638 | -0.067 | -0.562
-19.5 | -0.206 | 0.33817 | -0.068 | -0.61
-19 | -0.212 | 0.31629 | -0.067 | -0.671
-18.5 | -0.218 | 0.29881 | -0.067 | -0.73
-18 | -0.224 | 0.28394 | -0.067 | -0.787
-17.5 | -0.229 | 0.25997 | -0.067 | -0.879
-17 | -0.233 | 0.24336 | -0.066 | -0.958
-16.5 | -0.237 | 0.22671 | -0.066 | -1.045
-16 | -0.24 | 0.21261 | -0.066 | -1.127
-15.5 | -0.241 | 0.20302 | -0.066 | -1.189
-15 | -0.242 | 0.18561 | -0.065 | -1.303
-14.5 | -0.241 | 0.19427 | -0.065 | -1.239
-14 | -0.238 | 0.16557 | -0.066 | -1.435
-13.5 | -0.232 | 0.16256 | -0.065 | -1.429
-13 | -0.225 | 0.1521 | -0.064 | -1.476
-12.5 | -0.214 | 0.13997 | -0.063 | -1.53
-12 | -0.201 | 0.12575 | -0.064 | -1.596
-11.5 | -0.184 | 0.11607 | -0.064 | -1.585
-11 | -0.164 | 0.10633 | -0.064 | -1.541
-10.5 | -0.14 | 0.09635 | -0.065 | -1.456
-10 | -0.113 | 0.08882 | -0.066 | -1.273
-9.5 | -0.082 | 0.08212 | -0.066 | -1.003
-9 | -0.048 | 0.07537 | -0.067 | -0.641
-8.5 | -0.011 | 0.06975 | -0.07 | -0.158
-8 | 0.029 | 0.06463 | -0.073 | 0.451
-7.5 | 0.072 | 0.05985 | -0.077 | 1.2
-7 | 0.117 | 0.05592 | -0.08 | 2.087
-6.5 | 0.163 | 0.05205 | -0.081 | 3.137
-6 | 0.211 | 0.04884 | -0.083 | 4.323
-5.5 | 0.26 | 0.04595 | -0.083 | 5.656
-5 | 0.309 | 0.04338 | -0.085 | 7.129
-4.5 | 0.358 | 0.0412 | -0.086 | 8.698
-4 | 0.407 | 0.03928 | -0.087 | 10.369
-3.5 | 0.456 | 0.03768 | -0.088 | 12.114
-3 | 0.505 | 0.03641 | -0.09 | 13.874
-2.5 | 0.554 | 0.03522 | -0.094 | 15.736
-2 | 0.604 | 0.03401 | -0.102 | 17.764
-1.5 | 0.811 | 0.0116 | -0.205 | 69.948
-1 | 0.867 | 0.01508 | -0.205 | 57.477
-0.5 | 0.925 | 0.0146 | -0.206 | 63.378
0 | 0.98 | 0.01478 | -0.206 | 66.291
0.5 | 1.038 | 0.01501 | -0.206 | 69.153
1 | 1.096 | 0.01583 | -0.207 | 69.24
1.5 | 1.154 | 0.01605 | -0.207 | 71.863
2 | 1.211 | 0.01632 | -0.207 | 74.166
2.5 | 1.267 | 0.01663 | -0.207 | 76.222
3 | 1.325 | 0.01725 | -0.208 | 76.836
3.5 | 1.382 | 0.01721 | -0.208 | 80.277
4 | 1.436 | 0.01777 | -0.208 | 80.84
4.5 | 1.49 | 0.01878 | -0.209 | 79.332
5 | 1.54 | 0.02007 | -0.209 | 76.707
5.5 | 1.586 | 0.02077 | -0.209 | 76.344
6 | 1.626 | 0.02702 | -0.209 | 60.181
6.5 | 1.664 | 0.02828 | -0.209 | 58.831
7 | 1.698 | 0.02962 | -0.208 | 57.328
7.5 | 1.4 | 0.05165 | -0.07 | 27.097
8 | 1.422 | 0.0559 | -0.069 | 25.434
8.5 | 1.439 | 0.06068 | -0.067 | 23.705
9 | 1.444 | 0.06566 | -0.067 | 21.989
9.5 | 1.442 | 0.0714 | -0.066 | 20.198
10 | 1.434 | 0.07737 | -0.064 | 18.531
10.5 | 1.418 | 0.08427 | -0.063 | 16.83
11 | 1.396 | 0.09136 | -0.063 | 15.286
11.5 | 1.368 | 0.10001 | -0.062 | 13.683
12 | 1.335 | 0.10915 | -0.061 | 12.23

## 10. Re 100k Mach 0.00 (2)
BIGFOIL.COM POLAR EXPORT
ah79100b
AH 79-100 B |  |  |  | Cl Max: | 1.6591 | at alpha= | 9 | deg
XFOIL ncrit=9 |  |  |  | L/D Max: | 65.1002 | at alpha= | 8 | deg
Re: | 100000 |  |  | Cd Min: | 0.0249 | at alpha= | 7.5 | deg
Mach: | 0 |  |  | Cl=0 at alpha= | -3.396 | deg
|  |  |  | @ Cl=0.1, Cd= | 0.05241
|  |  |  | @ Cl=0.4, Cd= | 0.033119
|  |  |  | @ Cl=0.6, Cd= | 0.028286
alpha (deg) | Cl | Cd | Cm | Cl/Cd
-20 | -0.4564 | 0.23789 | -0.0188 | -1.9185
-19 | -0.426 | 0.22428 | -0.0235 | -1.8994
-18.5 | -0.411 | 0.21819 | -0.0255 | -1.8837
-18 | -0.3965 | 0.21265 | -0.0278 | -1.8646
-17.5 | -0.3825 | 0.20717 | -0.03 | -1.8463
-17 | -0.3691 | 0.20198 | -0.0324 | -1.8274
-16.5 | -0.3585 | 0.19856 | -0.0354 | -1.8055
-16 | -0.3531 | 0.19691 | -0.0385 | -1.7932
-15 | -0.3218 | 0.17988 | -0.0395 | -1.789
-14.5 | -0.31 | 0.17421 | -0.0403 | -1.7795
-14 | -0.2997 | 0.16901 | -0.0412 | -1.7733
-13.5 | -0.2919 | 0.16453 | -0.0424 | -1.7741
-13 | -0.293 | 0.16299 | -0.0444 | -1.7977
-12.5 | -0.3013 | 0.16235 | -0.0457 | -1.8559
-12 | -0.283 | 0.15124 | -0.0438 | -1.8712
-11.5 | -0.2735 | 0.14473 | -0.0414 | -1.8897
-11 | -0.2746 | 0.14077 | -0.0391 | -1.9507
-10.5 | -0.2819 | 0.13779 | -0.0361 | -2.0459
-10 | -0.2942 | 0.13547 | -0.0326 | -2.1717
-9.5 | -0.3109 | 0.13403 | -0.0295 | -2.3196
-9 | -0.3352 | 0.13413 | -0.0275 | -2.4991
-8.5 | -0.355 | 0.1335 | -0.0276 | -2.6592
-8 | -0.3149 | 0.12146 | -0.0312 | -2.5926
-7.5 | -0.2813 | 0.11428 | -0.0366 | -2.4615
-7 | -0.2755 | 0.1112 | -0.0446 | -2.4775
-6.5 | -0.267 | 0.10625 | -0.056 | -2.5129
-6 | -0.2368 | 0.09805 | -0.051 | -2.4151
-5.5 | -0.2161 | 0.09268 | -0.0597 | -2.3317
-5 | -0.1862 | 0.08498 | -0.0698 | -2.1911
-4.5 | -0.1164 | 0.07533 | -0.0933 | -1.5452
-4 | -0.0733 | 0.06853 | -0.1004 | -1.0696
-3.5 | -0.0304 | 0.06281 | -0.1049 | -0.484
-2.5 | 0.262 | 0.03949 | -0.1604 | 6.6346
-2 | 0.3706 | 0.03397 | -0.1711 | 10.9096
-1.5 | 0.448 | 0.03173 | -0.1755 | 14.1191
-1 | 0.5304 | 0.02999 | -0.1801 | 17.6859
-0.5 | 0.6072 | 0.02811 | -0.1851 | 21.6009
0 | 0.6473 | 0.02804 | -0.18 | 23.0849
0.5 | 0.7212 | 0.02684 | -0.1817 | 26.8703
1 | 0.7857 | 0.02747 | -0.1842 | 28.6021
1.5 | 0.8469 | 0.02807 | -0.1856 | 30.171
2 | 0.9094 | 0.02848 | -0.1869 | 31.9312
3 | 1.0375 | 0.02881 | -0.1892 | 36.0118
3.5 | 1.1271 | 0.02754 | -0.1937 | 40.9259
4 | 1.164 | 0.02886 | -0.1908 | 40.3326
5.5 | 1.3546 | 0.02785 | -0.1919 | 48.6391
6 | 1.4227 | 0.02703 | -0.1926 | 52.6341
6.5 | 1.4737 | 0.0271 | -0.1909 | 54.3801
7 | 1.5357 | 0.02591 | -0.1901 | 59.2706
7.5 | 1.5851 | 0.0249 | -0.1869 | 63.6586
8 | 1.6249 | 0.02496 | -0.183 | 65.1002
8.5 | 1.6518 | 0.02543 | -0.1769 | 64.9548
9 | 1.6591 | 0.02662 | -0.1679 | 62.3253
9.5 | 1.6451 | 0.02912 | -0.1566 | 56.4938
10 | 1.6116 | 0.03406 | -0.1452 | 47.3165
10.5 | 1.5666 | 0.04208 | -0.136 | 37.2291
11 | 1.5355 | 0.05046 | -0.13 | 30.43
11.5 | 1.5166 | 0.05837 | -0.1256 | 25.9825
12 | 1.5168 | 0.06487 | -0.1219 | 23.3821
12.5 | 1.5462 | 0.06929 | -0.1186 | 22.3149
13 | 1.6067 | 0.07376 | -0.1161 | 21.7828
13.5 | 1.6254 | 0.08015 | -0.114 | 20.2795
14 | 1.6324 | 0.0884 | -0.112 | 18.4661

## 11. Re 100k Mach 0.10 (1)
BIGFOIL.COM POLAR EXPORT
ah79100b
AH 79-100 B |  |  |  | Cl Max: | 1.702 | at alpha= | 7 | deg
JavaFoil+Calcfoil stall+Eppler ext transition |  |  |  | L/D Max: | 80.72 | at alpha= | 4 | deg
Re: | 100000 |  |  | Cd Min: | 0.01167 | at alpha= | -1.5 | deg
Mach: | 0.1 |  |  | Cl=0 at alpha= | -8.3625 | deg
|  |  |  | @ Cl=0.1, Cd= | 0.05778
|  |  |  | @ Cl=0.4, Cd= | 0.039728
|  |  |  | @ Cl=0.6, Cd= | 0.034212
alpha (deg) | Cl | Cd | Cm | Cl/Cd
-19.5 | -0.172 | 0.36516 | -0.069 | -0.47
-19 | -0.179 | 0.34054 | -0.068 | -0.525
-18.5 | -0.186 | 0.32623 | -0.068 | -0.57
-18 | -0.193 | 0.29631 | -0.068 | -0.651
-17.5 | -0.2 | 0.27786 | -0.067 | -0.719
-17 | -0.206 | 0.26432 | -0.067 | -0.779
-16.5 | -0.212 | 0.24272 | -0.067 | -0.871
-16 | -0.216 | 0.22554 | -0.067 | -0.959
-15.5 | -0.22 | 0.21433 | -0.067 | -1.027
-15 | -0.223 | 0.19646 | -0.067 | -1.133
-14.5 | -0.224 | 0.18596 | -0.066 | -1.202
-14 | -0.223 | 0.19009 | -0.065 | -1.171
-13.5 | -0.22 | 0.1784 | -0.066 | -1.231
-13 | -0.214 | 0.15927 | -0.065 | -1.343
-12.5 | -0.205 | 0.14745 | -0.064 | -1.393
-12 | -0.194 | 0.13177 | -0.065 | -1.471
-11.5 | -0.179 | 0.12124 | -0.065 | -1.475
-11 | -0.16 | 0.10998 | -0.064 | -1.456
-10.5 | -0.138 | 0.0983 | -0.065 | -1.401
-10 | -0.112 | 0.09056 | -0.066 | -1.232
-9.5 | -0.082 | 0.08335 | -0.066 | -0.979
-9 | -0.048 | 0.07645 | -0.067 | -0.627
-8.5 | -0.011 | 0.07068 | -0.069 | -0.155
-8 | 0.029 | 0.06538 | -0.073 | 0.445
-7.5 | 0.072 | 0.0604 | -0.076 | 1.189
-7 | 0.117 | 0.05619 | -0.08 | 2.08
-6.5 | 0.164 | 0.05262 | -0.082 | 3.11
-6 | 0.212 | 0.04885 | -0.083 | 4.337
-5.5 | 0.261 | 0.04602 | -0.084 | 5.669
-5 | 0.311 | 0.04355 | -0.085 | 7.131
-4.5 | 0.36 | 0.04132 | -0.086 | 8.712
-4 | 0.409 | 0.03937 | -0.087 | 10.396
-3.5 | 0.459 | 0.03775 | -0.089 | 12.15
-3 | 0.508 | 0.03645 | -0.09 | 13.926
-2.5 | 0.557 | 0.03527 | -0.094 | 15.791
-2 | 0.607 | 0.03404 | -0.103 | 17.836
-1.5 | 0.815 | 0.01167 | -0.206 | 69.888
-1 | 0.871 | 0.0151 | -0.206 | 57.696
-0.5 | 0.93 | 0.01462 | -0.207 | 63.584
0 | 0.985 | 0.01482 | -0.207 | 66.434
0.5 | 1.043 | 0.01514 | -0.207 | 68.903
1 | 1.101 | 0.0159 | -0.208 | 69.28
1.5 | 1.159 | 0.01613 | -0.208 | 71.865
2 | 1.216 | 0.01639 | -0.208 | 74.214
2.5 | 1.274 | 0.01672 | -0.208 | 76.16
3 | 1.332 | 0.01735 | -0.209 | 76.747
3.5 | 1.388 | 0.01733 | -0.209 | 80.104
4 | 1.443 | 0.01788 | -0.209 | 80.72
4.5 | 1.497 | 0.01893 | -0.21 | 79.065
5 | 1.547 | 0.02022 | -0.21 | 76.509
5.5 | 1.591 | 0.0261 | -0.21 | 60.953
6 | 1.632 | 0.02728 | -0.21 | 59.839
6.5 | 1.67 | 0.02857 | -0.21 | 58.451
7 | 1.702 | 0.02994 | -0.209 | 56.842
7.5 | 1.404 | 0.0521 | -0.07 | 26.945
8 | 1.425 | 0.05612 | -0.069 | 25.386
8.5 | 1.44 | 0.06132 | -0.068 | 23.491
9 | 1.444 | 0.06602 | -0.066 | 21.866
9.5 | 1.439 | 0.07193 | -0.065 | 20.011
10 | 1.428 | 0.07821 | -0.064 | 18.255
10.5 | 1.409 | 0.08615 | -0.064 | 16.351
11 | 1.382 | 0.09258 | -0.062 | 14.932
11.5 | 1.35 | 0.10186 | -0.062 | 13.249
12 | 1.311 | 0.1114 | -0.062 | 11.767

## 12. Re 100k Mach 0.10 (2)
BIGFOIL.COM POLAR EXPORT
ah79100b
AH 79-100 B |  |  |  | Cl Max: | 1.6598 | at alpha= | 9 | deg
XFOIL ncrit=9 |  |  |  | L/D Max: | 64.5522 | at alpha= | 8.5 | deg
Re: | 100000 |  |  | Cd Min: | 0.02497 | at alpha= | 7.5 | deg
Mach: | 0.1 |  |  | Cl=0 at alpha= | -3.3893 | deg
|  |  |  | @ Cl=0.1, Cd= | 0.052866
|  |  |  | @ Cl=0.4, Cd= | 0.033359
|  |  |  | @ Cl=0.6, Cd= | 0.029163
alpha (deg) | Cl | Cd | Cm | Cl/Cd
-20 | -0.4577 | 0.23891 | -0.019 | -1.9158
-19 | -0.4265 | 0.22467 | -0.0235 | -1.8983
-18.5 | -0.4114 | 0.21867 | -0.0256 | -1.8814
-18 | -0.3969 | 0.21312 | -0.0279 | -1.8623
-17.5 | -0.3827 | 0.20763 | -0.0302 | -1.8432
-17 | -0.3692 | 0.20249 | -0.0326 | -1.8233
-16.5 | -0.3591 | 0.19937 | -0.0357 | -1.8012
-16 | -0.3539 | 0.19783 | -0.0388 | -1.7889
-15.5 | -0.3393 | 0.18928 | -0.0399 | -1.7926
-15 | -0.3212 | 0.18018 | -0.0396 | -1.7827
-14.5 | -0.3095 | 0.17457 | -0.0405 | -1.7729
-14 | -0.2992 | 0.16938 | -0.0414 | -1.7664
-13.5 | -0.2917 | 0.16508 | -0.0427 | -1.767
-13 | -0.2938 | 0.16386 | -0.0447 | -1.793
-12.5 | -0.3022 | 0.16319 | -0.0459 | -1.8518
-12 | -0.2801 | 0.15092 | -0.0436 | -1.856
-11.5 | -0.2729 | 0.14511 | -0.0414 | -1.8806
-11 | -0.2745 | 0.14123 | -0.0391 | -1.9436
-10.5 | -0.2821 | 0.13831 | -0.036 | -2.0396
-10 | -0.2945 | 0.13605 | -0.0325 | -2.1646
-9.5 | -0.312 | 0.13483 | -0.0296 | -2.314
-9 | -0.3368 | 0.13507 | -0.0276 | -2.4935
-8.5 | -0.3526 | 0.13412 | -0.029 | -2.629
-8 | -0.3088 | 0.12125 | -0.0314 | -2.5468
-7.5 | -0.2777 | 0.11445 | -0.0373 | -2.4264
-7 | -0.2749 | 0.112 | -0.0459 | -2.4545
-6.5 | -0.2638 | 0.10559 | -0.0524 | -2.4983
-6 | -0.2337 | 0.09831 | -0.0511 | -2.3772
-5.5 | -0.2138 | 0.09321 | -0.0619 | -2.2937
-5 | -0.187 | 0.08562 | -0.0686 | -2.1841
-4 | -0.0738 | 0.06914 | -0.0997 | -1.0674
-3.5 | -0.032 | 0.06339 | -0.1043 | -0.50481
-2.5 | 0.2571 | 0.04034 | -0.1599 | 6.3733
-2 | 0.3729 | 0.03413 | -0.1719 | 10.9259
-1.5 | 0.4467 | 0.03203 | -0.1758 | 13.9463
0 | 0.6515 | 0.0282 | -0.1811 | 23.1028
1 | 0.7765 | 0.02816 | -0.1831 | 27.5746
1.5 | 0.8543 | 0.02805 | -0.1868 | 30.4563
2 | 0.9167 | 0.02847 | -0.1881 | 32.1988
2.5 | 0.981 | 0.02868 | -0.1893 | 34.205
3.5 | 1.1041 | 0.02913 | -0.1905 | 37.9025
4.5 | 1.232 | 0.02883 | -0.1916 | 42.7333
5.5 | 1.3638 | 0.02787 | -0.1927 | 48.9343
6 | 1.4348 | 0.02697 | -0.1937 | 53.1999
6.5 | 1.4782 | 0.02741 | -0.1909 | 53.9292
7 | 1.5373 | 0.0264 | -0.1895 | 58.2311
7.5 | 1.5951 | 0.02497 | -0.1873 | 63.8807
8 | 1.6299 | 0.02527 | -0.1825 | 64.4994
8.5 | 1.6577 | 0.02568 | -0.1763 | 64.5522
9 | 1.6598 | 0.02707 | -0.1665 | 61.3151
9.5 | 1.6423 | 0.02986 | -0.1549 | 55
10 | 1.6064 | 0.03525 | -0.1438 | 45.5716
10.5 | 1.5616 | 0.04358 | -0.1351 | 35.833
11 | 1.5317 | 0.05204 | -0.1295 | 29.4331
11.5 | 1.5139 | 0.05999 | -0.1253 | 25.2359
12 | 1.5162 | 0.06637 | -0.1216 | 22.8447
12.5 | 1.5484 | 0.0707 | -0.1182 | 21.901
13 | 1.6048 | 0.07562 | -0.1156 | 21.2219
13.5 | 1.6168 | 0.08251 | -0.1134 | 19.5952
14 | 1.618 | 0.0911 | -0.1117 | 17.7607

## 13. Re 100k Mach 0.25 (1)
BIGFOIL.COM POLAR EXPORT
ah79100b
AH 79-100 B |  |  |  | Cl Max: | 1.699 | at alpha= | 6.5 | deg
JavaFoil+Calcfoil stall+Eppler ext transition |  |  |  | L/D Max: | 77.961 | at alpha= | 4 | deg
Re: | 100000 |  |  | Cd Min: | 0.01456 | at alpha= | -1.5 | deg
Mach: | 0.25 |  |  | Cl=0 at alpha= | -8.359 | deg
|  |  |  | @ Cl=0.1, Cd= | 0.060257
|  |  |  | @ Cl=0.4, Cd= | 0.040534
|  |  |  | @ Cl=0.6, Cd= | 0.036438
alpha (deg) | Cl | Cd | Cm | Cl/Cd
-16.5 | -0.046 | 0.61076 | -0.075 | -0.075
-16 | -0.043 | 0.43786 | -0.076 | -0.098
-15.5 | -0.04 | 0.36859 | -0.075 | -0.109
-15 | -0.038 | 0.3087 | -0.074 | -0.122
-14.5 | -0.035 | 0.25973 | -0.074 | -0.134
-14 | -0.067 | 0.24133 | -0.073 | -0.277
-13.5 | -0.096 | 0.20932 | -0.072 | -0.459
-13 | -0.114 | 0.19089 | -0.07 | -0.599
-12.5 | -0.126 | 0.17559 | -0.07 | -0.718
-12 | -0.132 | 0.1586 | -0.069 | -0.834
-11.5 | -0.133 | 0.17143 | -0.068 | -0.774
-11 | -0.127 | 0.14412 | -0.068 | -0.883
-10.5 | -0.116 | 0.12463 | -0.066 | -0.928
-10 | -0.098 | 0.10591 | -0.067 | -0.925
-9.5 | -0.074 | 0.09517 | -0.065 | -0.781
-9 | -0.045 | 0.08501 | -0.066 | -0.529
-8.5 | -0.011 | 0.07685 | -0.068 | -0.137
-8 | 0.028 | 0.06998 | -0.071 | 0.406
-7.5 | 0.071 | 0.06346 | -0.075 | 1.122
-7 | 0.117 | 0.05838 | -0.079 | 2.006
-6.5 | 0.165 | 0.05429 | -0.083 | 3.045
-6 | 0.215 | 0.05009 | -0.085 | 4.296
-5.5 | 0.266 | 0.04703 | -0.086 | 5.659
-5 | 0.318 | 0.04413 | -0.087 | 7.198
-4.5 | 0.369 | 0.04181 | -0.088 | 8.821
-4 | 0.42 | 0.03971 | -0.089 | 10.569
-3.5 | 0.471 | 0.03803 | -0.091 | 12.375
-3 | 0.521 | 0.03669 | -0.092 | 14.205
-2.5 | 0.572 | 0.03551 | -0.096 | 16.103
-2 | 0.623 | 0.0372 | -0.102 | 16.747
-1.5 | 0.838 | 0.01456 | -0.212 | 57.544
-1 | 0.895 | 0.01533 | -0.212 | 58.349
-0.5 | 0.955 | 0.01496 | -0.212 | 63.828
0 | 1.011 | 0.01515 | -0.213 | 66.721
0.5 | 1.072 | 0.01559 | -0.213 | 68.739
1 | 1.131 | 0.01627 | -0.213 | 69.496
1.5 | 1.19 | 0.01655 | -0.214 | 71.885
2 | 1.249 | 0.01686 | -0.214 | 74.071
2.5 | 1.307 | 0.01721 | -0.214 | 75.96
3 | 1.367 | 0.01793 | -0.214 | 76.244
3.5 | 1.425 | 0.01835 | -0.215 | 77.638
4 | 1.482 | 0.01901 | -0.215 | 77.961
4.5 | 1.535 | 0.01974 | -0.215 | 77.768
5 | 1.585 | 0.02114 | -0.215 | 74.978
5.5 | 1.627 | 0.02739 | -0.215 | 59.411
6 | 1.667 | 0.02872 | -0.215 | 58.045
6.5 | 1.699 | 0.03022 | -0.215 | 56.215
7 | 1.403 | 0.04909 | -0.073 | 28.581
7.5 | 1.423 | 0.05358 | -0.071 | 26.557
8 | 1.437 | 0.05855 | -0.07 | 24.547
8.5 | 1.443 | 0.06401 | -0.068 | 22.549
9 | 1.431 | 0.0707 | -0.067 | 20.242
9.5 | 1.407 | 0.07721 | -0.065 | 18.219
10 | 1.37 | 0.08655 | -0.064 | 15.826
10.5 | 1.32 | 0.09517 | -0.063 | 13.868
11 | 1.257 | 0.10772 | -0.063 | 11.672
11.5 | 1.183 | 0.11912 | -0.062 | 9.928

## 14. Re 100k Mach 0.25 (2)
BIGFOIL.COM POLAR EXPORT
ah79100b
AH 79-100 B |  |  |  | Cl Max: | 1.6678 | at alpha= | 8.5 | deg
XFOIL ncrit=9 |  |  |  | L/D Max: | 60.8649 | at alpha= | 8 | deg
Re: | 100000 |  |  | Cd Min: | 0.02695 | at alpha= | 7.5 | deg
Mach: | 0.25 |  |  | Cl=0 at alpha= | -3.3693 | deg
|  |  |  | @ Cl=0.1, Cd= | 0.055939
|  |  |  | @ Cl=0.4, Cd= | 0.034868
|  |  |  | @ Cl=0.6, Cd= | 0.030343
alpha (deg) | Cl | Cd | Cm | Cl/Cd
-19.5 | -0.4467 | 0.2348 | -0.022 | -1.9025
-19 | -0.4298 | 0.2273 | -0.0238 | -1.8909
-18.5 | -0.4143 | 0.22148 | -0.0262 | -1.8706
-18 | -0.3991 | 0.21583 | -0.0287 | -1.8491
-17.5 | -0.3843 | 0.21033 | -0.0312 | -1.8271
-17 | -0.3709 | 0.20587 | -0.034 | -1.8016
-16.5 | -0.3632 | 0.20426 | -0.0375 | -1.7781
-15.5 | -0.3324 | 0.18828 | -0.0396 | -1.7655
-15 | -0.3189 | 0.18208 | -0.0404 | -1.7514
-14.5 | -0.3072 | 0.17661 | -0.0414 | -1.7394
-14 | -0.2969 | 0.17151 | -0.0425 | -1.7311
-13.5 | -0.293 | 0.16897 | -0.0444 | -1.734
-13 | -0.2986 | 0.16866 | -0.0461 | -1.7704
-12 | -0.2732 | 0.15186 | -0.0431 | -1.799
-11.5 | -0.271 | 0.14738 | -0.0412 | -1.8388
-11 | -0.275 | 0.1439 | -0.0386 | -1.911
-10.5 | -0.2842 | 0.14128 | -0.0353 | -2.0116
-10 | -0.2984 | 0.13965 | -0.0322 | -2.1368
-9.5 | -0.3206 | 0.1398 | -0.03 | -2.2933
-9 | -0.3451 | 0.14006 | -0.0283 | -2.4639
-8.5 | -0.3225 | 0.13041 | -0.0305 | -2.473
-8 | -0.2829 | 0.12133 | -0.0348 | -2.3317
-7.5 | -0.2604 | 0.11612 | -0.0431 | -2.2425
-7 | -0.2706 | 0.11601 | -0.0521 | -2.3326
-6.5 | -0.2226 | 0.10374 | -0.0518 | -2.1457
-6 | -0.2133 | 0.09935 | -0.0546 | -2.147
-5 | -0.1799 | 0.08809 | -0.0649 | -2.0422
-4.5 | -0.1338 | 0.08046 | -0.087 | -1.6629
-4 | -0.0875 | 0.07318 | -0.0969 | -1.1957
-3.5 | -0.0339 | 0.06623 | -0.1017 | -0.51185
-2 | 0.355 | 0.03634 | -0.1719 | 9.7688
-1.5 | 0.4611 | 0.03287 | -0.1808 | 14.028
-1 | 0.5252 | 0.03198 | -0.1824 | 16.4228
0 | 0.6847 | 0.02849 | -0.1883 | 24.033
0.5 | 0.7195 | 0.02831 | -0.1829 | 25.415
1 | 0.7889 | 0.02906 | -0.1861 | 27.1473
1.5 | 0.854 | 0.02968 | -0.1879 | 28.7736
2 | 0.9193 | 0.03011 | -0.1892 | 30.5314
2.5 | 0.9847 | 0.03041 | -0.1902 | 32.3808
4 | 1.1764 | 0.03107 | -0.1918 | 37.8629
4.5 | 1.2455 | 0.03068 | -0.1924 | 40.5965
5 | 1.3131 | 0.03036 | -0.1927 | 43.251
5.5 | 1.3882 | 0.02942 | -0.1937 | 47.1856
6 | 1.4321 | 0.0301 | -0.1906 | 47.5781
7 | 1.5705 | 0.02782 | -0.1894 | 56.4522
7.5 | 1.6162 | 0.02695 | -0.1846 | 59.9703
8 | 1.6537 | 0.02717 | -0.1793 | 60.8649
8.5 | 1.6678 | 0.02791 | -0.1702 | 59.7564
9 | 1.6571 | 0.03014 | -0.1588 | 54.9801
9.5 | 1.6291 | 0.03448 | -0.1476 | 47.2477
10 | 1.5846 | 0.04203 | -0.1383 | 37.7016
11 | 1.5154 | 0.06056 | -0.128 | 25.0231
11.5 | 1.5036 | 0.06859 | -0.1247 | 21.9216
12 | 1.5177 | 0.07422 | -0.1208 | 20.4487
12.5 | 1.5511 | 0.07912 | -0.1171 | 19.6044
13 | 1.585 | 0.08624 | -0.1143 | 18.3789
13.5 | 1.5685 | 0.09591 | -0.1137 | 16.3539

## 15. Re 100k Mach 0.50 (1)
BIGFOIL.COM POLAR EXPORT
ah79100b
AH 79-100 B |  |  |  | Cl Max: | 1.753 | at alpha= | 5.5 | deg
JavaFoil+Calcfoil stall+Eppler ext transition |  |  |  | L/D Max: | 72.615 | at alpha= | 3 | deg
Re: | 100000 |  |  | Cd Min: | 0.0161 | at alpha= | -1 | deg
Mach: | 0.5 |  |  | Cl=0 at alpha= | -8.3654 | deg
|  |  |  | @ Cl=0.1, Cd= | 0.12431
|  |  |  | @ Cl=0.4, Cd= | 0.047816
|  |  |  | @ Cl=0.6, Cd= | 0.040725
alpha (deg) | Cl | Cd | Cm | Cl/Cd
-20 | -0.61 | 0.33304 | -0.114 | -1.832
-19.5 | -0.584 | 0.32178 | -0.114 | -1.816
-19 | -0.559 | 0.31715 | -0.114 | -1.762
-18.5 | -0.533 | 0.3101 | -0.115 | -1.72
-18 | -0.508 | 0.30544 | -0.115 | -1.662
-17.5 | -0.48 | 0.28365 | -0.109 | -1.694
-17 | -0.455 | 0.2707 | -0.108 | -1.679
-16.5 | -0.429 | 0.26637 | -0.109 | -1.609
-16 | -0.403 | 0.26186 | -0.109 | -1.538
-15.5 | -0.377 | 0.25742 | -0.109 | -1.464
-15 | -0.351 | 0.25368 | -0.109 | -1.383
-14.5 | -0.325 | 0.24957 | -0.11 | -1.301
-14 | -0.298 | 0.23969 | -0.105 | -1.244
-13.5 | -0.272 | 0.2248 | -0.102 | -1.208
-13 | -0.245 | 0.22155 | -0.102 | -1.108
-12.5 | -0.219 | 0.21289 | -0.103 | -1.03
-12 | -0.193 | 0.21023 | -0.103 | -0.918
-11.5 | -0.167 | 0.20845 | -0.103 | -0.799
-11 | -0.14 | 0.20152 | -0.104 | -0.695
-10.5 | -0.113 | 0.17922 | -0.095 | -0.633
-10 | -0.087 | 0.18147 | -0.095 | -0.48
-9.5 | -0.061 | 0.17874 | -0.095 | -0.339
-9 | -0.034 | 0.16619 | -0.095 | -0.205
-8.5 | -0.007 | 0.1725 | -0.095 | -0.043
-8 | 0.019 | 0.15417 | -0.096 | 0.124
-7.5 | 0.046 | 0.13739 | -0.086 | 0.333
-7 | 0.072 | 0.13742 | -0.086 | 0.526
-6.5 | 0.099 | 0.12486 | -0.077 | 0.792
-6 | 0.204 | 0.06705 | -0.078 | 3.049
-5.5 | 0.277 | 0.05693 | -0.091 | 4.862
-5 | 0.343 | 0.05132 | -0.095 | 6.675
-4.5 | 0.404 | 0.04757 | -0.097 | 8.492
-4 | 0.464 | 0.04474 | -0.098 | 10.361
-3.5 | 0.522 | 0.04271 | -0.099 | 12.233
-3 | 0.58 | 0.04116 | -0.101 | 14.09
-2.5 | 0.637 | 0.03992 | -0.104 | 15.96
-2 | 0.695 | 0.03893 | -0.11 | 17.838
-1.5 | 0.757 | 0.03781 | -0.123 | 20.02
-1 | 0.998 | 0.0161 | -0.237 | 62.002
-0.5 | 1.066 | 0.0165 | -0.237 | 64.597
0 | 1.127 | 0.01694 | -0.238 | 66.535
0.5 | 1.193 | 0.01745 | -0.238 | 68.385
1 | 1.258 | 0.01816 | -0.238 | 69.241
1.5 | 1.322 | 0.0187 | -0.238 | 70.678
2 | 1.39 | 0.01954 | -0.239 | 71.1
2.5 | 1.453 | 0.02017 | -0.239 | 72.033
3 | 1.515 | 0.02087 | -0.239 | 72.615
3.5 | 1.581 | 0.02219 | -0.239 | 71.253
4 | 1.642 | 0.0239 | -0.239 | 68.729
4.5 | 1.694 | 0.02463 | -0.239 | 68.767
5 | 1.729 | 0.0326 | -0.238 | 53.037
5.5 | 1.753 | 0.03467 | -0.237 | 50.547
6 | 1.449 | 0.04556 | -0.081 | 31.802
6.5 | 1.438 | 0.05147 | -0.076 | 27.95
7 | 1.382 | 0.06126 | -0.073 | 22.554
7.5 | 1.148 | 0.08288 | -0.075 | 13.851
8 | 0.876 | 0.14256 | -0.076 | 6.146
8.5 | 0.903 | 0.14553 | -0.076 | 6.203
9 | 0.93 | 0.16712 | -0.088 | 5.565
9.5 | 0.957 | 0.17486 | -0.088 | 5.471
10 | 0.985 | 0.19134 | -0.1 | 5.146
10.5 | 1.011 | 0.1955 | -0.1 | 5.172

## 16. Re 100k Mach 0.50 (2)
BIGFOIL.COM POLAR EXPORT
ah79100b
AH 79-100 B |  |  |  | Cl Max: | 1.6238 | at alpha= | 9 | deg
XFOIL ncrit=9 |  |  |  | L/D Max: | 30.1485 | at alpha= | 9 | deg
Re: | 100000 |  |  | Cd Min: | 0.03502 | at alpha= | 0.5 | deg
Mach: | 0.5 |  |  | Cl=0 at alpha= | -2.6389 | deg
|  |  |  | @ Cl=0.1, Cd= | 0.060971
|  |  |  | @ Cl=0.4, Cd= | 0.041783
|  |  |  | @ Cl=0.6, Cd= | 0.037377
alpha (deg) | Cl | Cd | Cm | Cl/Cd
-20 | -0.4896 | 0.25646 | -0.0194 | -1.9091
-19.5 | -0.4703 | 0.24969 | -0.0227 | -1.8835
-19 | -0.4513 | 0.24306 | -0.026 | -1.8567
-18.5 | -0.4328 | 0.23691 | -0.0294 | -1.8269
-18 | -0.4164 | 0.23279 | -0.0333 | -1.7887
-17 | -0.3836 | 0.2203 | -0.0389 | -1.7413
-16.5 | -0.3639 | 0.21093 | -0.0399 | -1.7252
-16 | -0.3475 | 0.20447 | -0.0416 | -1.6995
-15.5 | -0.3323 | 0.19838 | -0.0432 | -1.6751
-15 | -0.3184 | 0.19267 | -0.0447 | -1.6526
-14.5 | -0.3084 | 0.1889 | -0.0466 | -1.6326
-14 | -0.3084 | 0.18895 | -0.0488 | -1.6322
-13.5 | -0.2899 | 0.17769 | -0.0476 | -1.6315
-13 | -0.2797 | 0.17117 | -0.0463 | -1.634
-12.5 | -0.2755 | 0.16653 | -0.0447 | -1.6544
-12 | -0.2764 | 0.16278 | -0.0424 | -1.698
-11.5 | -0.2826 | 0.15996 | -0.0396 | -1.7667
-11 | -0.2971 | 0.15961 | -0.0372 | -1.8614
-10.5 | -0.3166 | 0.16032 | -0.0351 | -1.9748
-10 | -0.337 | 0.16063 | -0.0335 | -2.098
-9.5 | -0.2977 | 0.14555 | -0.0321 | -2.0453
-9 | -0.2629 | 0.13774 | -0.0394 | -1.9087
-8.5 | -0.239 | 0.13272 | -0.0481 | -1.8008
-8 | -0.238 | 0.13266 | -0.0585 | -1.7941
-7.5 | -0.1867 | 0.11826 | -0.0577 | -1.5787
-7 | -0.1692 | 0.11335 | -0.0628 | -1.4927
-6.5 | -0.1864 | 0.11415 | -0.0681 | -1.6329
-6 | -0.1282 | 0.10163 | -0.0709 | -1.2614
-5.5 | -0.1266 | 0.0984 | -0.0722 | -1.2866
-5 | -0.1455 | 0.09729 | -0.0771 | -1.4955
-4.5 | -0.115 | 0.08959 | -0.0734 | -1.2836
-4 | -0.1027 | 0.08465 | -0.0768 | -1.2132
-3.5 | -0.0755 | 0.07909 | -0.0856 | -0.95461
-3 | -0.0403 | 0.07322 | -0.0919 | -0.5504
-2.5 | 0.0155 | 0.06701 | -0.1036 | 0.23131
-2 | 0.2514 | 0.05015 | -0.1601 | 5.013
-1.5 | 0.386 | 0.04218 | -0.1796 | 9.1513
-1 | 0.4987 | 0.03898 | -0.19 | 12.7937
-0.5 | 0.5876 | 0.03751 | -0.1944 | 15.6652
0 | 0.6705 | 0.03662 | -0.1975 | 18.3097
0.5 | 0.7676 | 0.03502 | -0.2018 | 21.9189
1 | 0.7711 | 0.03609 | -0.1904 | 21.366
2 | 0.9055 | 0.0388 | -0.1933 | 23.3376
2.5 | 0.9718 | 0.03998 | -0.1937 | 24.3072
3 | 1.0363 | 0.04111 | -0.1936 | 25.208
3.5 | 1.061 | 0.04463 | -0.1899 | 23.7732
4 | 1.1203 | 0.04587 | -0.1887 | 24.4234
4.5 | 1.1812 | 0.04691 | -0.1873 | 25.1801
5 | 1.2444 | 0.04764 | -0.1856 | 26.1209
5.5 | 1.2582 | 0.05213 | -0.1812 | 24.1358
7 | 1.3494 | 0.06245 | -0.1708 | 21.6077
7.5 | 1.4119 | 0.06241 | -0.1669 | 22.623
8 | 1.4286 | 0.0672 | -0.163 | 21.2589
8.5 | 1.5839 | 0.05359 | -0.154 | 29.5559
9 | 1.6238 | 0.05386 | -0.1466 | 30.1485
9.5 | 1.6049 | 0.06029 | -0.1403 | 26.6197
10 | 1.5644 | 0.07109 | -0.1371 | 22.0059
10.5 | 1.529 | 0.08296 | -0.136 | 18.4306
11 | 1.5098 | 0.09374 | -0.1355 | 16.1063
11.5 | 1.5064 | 0.10312 | -0.1346 | 14.6082
12 | 1.5037 | 0.11324 | -0.1352 | 13.2789
12.5 | 1.4948 | 0.12463 | -0.1383 | 11.9939
13 | 1.465 | 0.14093 | -0.1477 | 10.3952
13.5 | 1.4329 | 0.15935 | -0.1603 | 8.9922
14 | 1.4043 | 0.17941 | -0.175 | 7.8273

## 17. Re 250k Mach 0.00 (1)
BIGFOIL.COM POLAR EXPORT
ah79100b
AH 79-100 B |  |  |  | Cl Max: | 1.758 | at alpha= | 8 | deg
JavaFoil+Calcfoil stall+Eppler ext transition |  |  |  | L/D Max: | 144.015 | at alpha= | 4 | deg
Re: | 250000 |  |  | Cd Min: | 0.00836 | at alpha= | -0.5 | deg
Mach: | 0 |  |  | Cl=0 at alpha= | -8.3625 | deg
|  |  |  | @ Cl=0.1, Cd= | 0.051966
|  |  |  | @ Cl=0.4, Cd= | 0.03677
|  |  |  | @ Cl=0.6, Cd= | 0.021251
alpha (deg) | Cl | Cd | Cm | Cl/Cd
-20 | -0.2 | 0.27913 | -0.072 | -0.718
-19.5 | -0.207 | 0.26975 | -0.073 | -0.766
-19 | -0.212 | 0.25172 | -0.072 | -0.844
-18.5 | -0.218 | 0.2352 | -0.071 | -0.928
-18 | -0.224 | 0.2242 | -0.071 | -0.997
-17.5 | -0.229 | 0.21004 | -0.071 | -1.089
-17 | -0.233 | 0.20142 | -0.071 | -1.158
-16.5 | -0.237 | 0.1852 | -0.07 | -1.279
-16 | -0.24 | 0.1739 | -0.069 | -1.379
-15.5 | -0.242 | 0.16378 | -0.07 | -1.475
-15 | -0.242 | 0.15475 | -0.069 | -1.563
-14.5 | -0.241 | 0.14516 | -0.068 | -1.658
-14 | -0.238 | 0.1341 | -0.069 | -1.772
-13.5 | -0.232 | 0.12562 | -0.068 | -1.85
-13 | -0.225 | 0.11873 | -0.067 | -1.892
-12.5 | -0.214 | 0.11596 | -0.066 | -1.847
-12 | -0.201 | 0.10479 | -0.066 | -1.915
-11.5 | -0.184 | 0.09686 | -0.066 | -1.9
-11 | -0.164 | 0.08928 | -0.066 | -1.836
-10.5 | -0.14 | 0.08291 | -0.067 | -1.692
-10 | -0.113 | 0.07743 | -0.07 | -1.461
-9.5 | -0.082 | 0.07199 | -0.069 | -1.145
-9 | -0.048 | 0.06712 | -0.073 | -0.72
-8.5 | -0.011 | 0.06228 | -0.077 | -0.177
-8 | 0.029 | 0.05797 | -0.08 | 0.503
-7.5 | 0.072 | 0.05415 | -0.083 | 1.328
-7 | 0.117 | 0.05064 | -0.083 | 2.306
-6.5 | 0.163 | 0.04745 | -0.084 | 3.443
-6 | 0.211 | 0.04468 | -0.085 | 4.728
-5.5 | 0.26 | 0.04231 | -0.085 | 6.144
-5 | 0.309 | 0.04011 | -0.086 | 7.712
-4.5 | 0.358 | 0.03821 | -0.087 | 9.381
-4 | 0.407 | 0.03653 | -0.088 | 11.155
-3.5 | 0.457 | 0.03515 | -0.09 | 12.992
-3 | 0.506 | 0.03382 | -0.096 | 14.961
-2.5 | 0.689 | 0.00935 | -0.205 | 73.695
-2 | 0.749 | 0.00935 | -0.205 | 80.075
-1.5 | 0.811 | 0.00939 | -0.205 | 86.422
-1 | 0.867 | 0.00983 | -0.206 | 88.167
-0.5 | 0.925 | 0.00836 | -0.206 | 110.682
0 | 0.982 | 0.0084 | -0.206 | 116.828
0.5 | 1.04 | 0.00893 | -0.207 | 116.359
1 | 1.098 | 0.00919 | -0.207 | 119.387
1.5 | 1.155 | 0.00926 | -0.207 | 124.745
2 | 1.213 | 0.00935 | -0.208 | 129.722
2.5 | 1.27 | 0.00948 | -0.208 | 133.996
3 | 1.328 | 0.00998 | -0.208 | 133.092
3.5 | 1.385 | 0.00969 | -0.208 | 142.899
4 | 1.44 | 0.01 | -0.209 | 144.015
4.5 | 1.493 | 0.01083 | -0.209 | 137.886
5 | 1.543 | 0.01183 | -0.209 | 130.386
5.5 | 1.589 | 0.01224 | -0.209 | 129.823
6 | 1.63 | 0.02273 | -0.209 | 71.742
6.5 | 1.67 | 0.02377 | -0.209 | 70.252
7 | 1.704 | 0.02493 | -0.209 | 68.363
7.5 | 1.734 | 0.02613 | -0.209 | 66.348
8 | 1.758 | 0.02737 | -0.209 | 64.258
8.5 | 1.439 | 0.05568 | -0.07 | 25.842
9 | 1.444 | 0.05979 | -0.069 | 24.151
9.5 | 1.442 | 0.06442 | -0.068 | 22.392
10 | 1.434 | 0.06907 | -0.067 | 20.76
10.5 | 1.418 | 0.07508 | -0.066 | 18.893
11 | 1.397 | 0.08044 | -0.065 | 17.361
11.5 | 1.369 | 0.08741 | -0.064 | 15.658
12 | 1.335 | 0.09487 | -0.064 | 14.073
12.5 | 1.297 | 0.10216 | -0.065 | 12.693
13 | 1.254 | 0.11037 | -0.064 | 11.365

## 18. Re 250k Mach 0.00 (2)
BIGFOIL.COM POLAR EXPORT
ah79100b
AH 79-100 B |  |  |  | Cl Max: | 1.6356 | at alpha= | 8.5 | deg
XFOIL ncrit=9 |  |  |  | L/D Max: | 111.598 | at alpha= | 5.5 | deg
Re: | 250000 |  |  | Cd Min: | 0.01105 | at alpha= | 1.5 | deg
Mach: | 0 |  |  | Cl=0 at alpha= | -99 | deg
|  |  |  | @ Cl=0.1, Cd= | 0.01115
|  |  |  | @ Cl=0.4, Cd= | 0.01115
|  |  |  | @ Cl=0.6, Cd= | 0.01115
alpha (deg) | Cl | Cd | Cm | Cl/Cd
0 | 0.8904 | 0.01115 | -0.2117 | 79.8565
0.5 | 0.9406 | 0.0112 | -0.2102 | 83.9821
1 | 0.9861 | 0.01108 | -0.2076 | 88.9982
1.5 | 1.0385 | 0.01105 | -0.2069 | 93.9819
2 | 1.0974 | 0.01129 | -0.2077 | 97.2011
2.5 | 1.1535 | 0.01154 | -0.2079 | 99.9567
3 | 1.2078 | 0.01178 | -0.2076 | 102.5297
3.5 | 1.2618 | 0.01201 | -0.2072 | 105.0624
4 | 1.3134 | 0.01227 | -0.2064 | 107.0416
4.5 | 1.3635 | 0.01252 | -0.2052 | 108.9058
5 | 1.414 | 0.01279 | -0.2041 | 110.5551
5.5 | 1.4597 | 0.01308 | -0.202 | 111.5979
6 | 1.5047 | 0.01353 | -0.1998 | 111.2121
6.5 | 1.5465 | 0.01412 | -0.1971 | 109.5255
7 | 1.5846 | 0.0149 | -0.1938 | 106.349
7.5 | 1.6142 | 0.01599 | -0.189 | 100.9506
8 | 1.6302 | 0.01758 | -0.1818 | 92.7304
8.5 | 1.6356 | 0.0197 | -0.1733 | 83.0254
9 | 1.6272 | 0.02309 | -0.1638 | 70.4721
9.5 | 1.6094 | 0.02798 | -0.1546 | 57.5197
10 | 1.6008 | 0.03294 | -0.1479 | 48.5974
10.5 | 1.5935 | 0.03838 | -0.1422 | 41.519
11 | 1.5902 | 0.04393 | -0.1377 | 36.1985
11.5 | 1.5868 | 0.04988 | -0.1341 | 31.8123
12 | 1.5873 | 0.05577 | -0.1314 | 28.4615
12.5 | 1.5786 | 0.06323 | -0.1286 | 24.966
13 | 1.5859 | 0.06898 | -0.1266 | 22.9907
13.5 | 1.5951 | 0.07466 | -0.1249 | 21.3649

## 19. Re 250k Mach 0.10 (1)
BIGFOIL.COM POLAR EXPORT
ah79100b
AH 79-100 B |  |  |  | Cl Max: | 1.762 | at alpha= | 8 | deg
JavaFoil+Calcfoil stall+Eppler ext transition |  |  |  | L/D Max: | 143.961 | at alpha= | 4 | deg
Re: | 250000 |  |  | Cd Min: | 0.00841 | at alpha= | 0 | deg
Mach: | 0.1 |  |  | Cl=0 at alpha= | -8.3625 | deg
|  |  |  | @ Cl=0.1, Cd= | 0.052324
|  |  |  | @ Cl=0.4, Cd= | 0.036895
|  |  |  | @ Cl=0.6, Cd= | 0.021605
alpha (deg) | Cl | Cd | Cm | Cl/Cd
-19.5 | -0.172 | 0.28383 | -0.074 | -0.605
-19 | -0.179 | 0.26929 | -0.073 | -0.665
-18.5 | -0.186 | 0.25265 | -0.072 | -0.737
-18 | -0.193 | 0.23952 | -0.073 | -0.806
-17.5 | -0.2 | 0.22474 | -0.072 | -0.889
-17 | -0.206 | 0.20893 | -0.071 | -0.986
-16.5 | -0.212 | 0.19699 | -0.072 | -1.074
-16 | -0.216 | 0.18116 | -0.071 | -1.195
-15.5 | -0.22 | 0.17239 | -0.07 | -1.277
-15 | -0.223 | 0.15774 | -0.07 | -1.412
-14.5 | -0.224 | 0.14928 | -0.069 | -1.498
-14 | -0.223 | 0.14067 | -0.069 | -1.583
-13.5 | -0.22 | 0.12981 | -0.069 | -1.692
-13 | -0.214 | 0.1215 | -0.068 | -1.761
-12.5 | -0.205 | 0.11485 | -0.067 | -1.789
-12 | -0.194 | 0.10514 | -0.068 | -1.844
-11.5 | -0.179 | 0.10124 | -0.067 | -1.767
-11 | -0.16 | 0.09121 | -0.066 | -1.756
-10.5 | -0.138 | 0.08449 | -0.067 | -1.631
-10 | -0.112 | 0.07829 | -0.069 | -1.425
-9.5 | -0.082 | 0.0729 | -0.07 | -1.119
-9 | -0.048 | 0.06766 | -0.073 | -0.709
-8.5 | -0.011 | 0.0629 | -0.076 | -0.175
-8 | 0.029 | 0.05836 | -0.08 | 0.499
-7.5 | 0.072 | 0.05452 | -0.082 | 1.319
-7 | 0.117 | 0.05099 | -0.084 | 2.293
-6.5 | 0.164 | 0.04768 | -0.084 | 3.435
-6 | 0.212 | 0.04476 | -0.085 | 4.734
-5.5 | 0.261 | 0.04239 | -0.085 | 6.155
-5 | 0.311 | 0.04023 | -0.086 | 7.721
-4.5 | 0.36 | 0.03825 | -0.087 | 9.413
-4 | 0.409 | 0.03659 | -0.089 | 11.188
-3.5 | 0.459 | 0.03519 | -0.09 | 13.039
-3 | 0.508 | 0.03388 | -0.096 | 15.006
-2.5 | 0.692 | 0.00933 | -0.206 | 74.151
-2 | 0.753 | 0.00934 | -0.206 | 80.557
-1.5 | 0.816 | 0.00939 | -0.206 | 86.893
-1 | 0.871 | 0.00919 | -0.207 | 94.748
-0.5 | 0.93 | 0.00842 | -0.207 | 110.411
0 | 0.986 | 0.00841 | -0.207 | 117.351
0.5 | 1.045 | 0.00897 | -0.208 | 116.428
1 | 1.103 | 0.00922 | -0.208 | 119.681
1.5 | 1.161 | 0.00929 | -0.208 | 125.005
2 | 1.219 | 0.00939 | -0.209 | 129.877
2.5 | 1.277 | 0.00952 | -0.209 | 134.164
3 | 1.334 | 0.01002 | -0.209 | 133.17
3.5 | 1.391 | 0.00974 | -0.21 | 142.91
4 | 1.447 | 0.01005 | -0.21 | 143.961
4.5 | 1.5 | 0.01089 | -0.21 | 137.717
5 | 1.55 | 0.01191 | -0.21 | 130.156
5.5 | 1.594 | 0.02149 | -0.21 | 74.205
6 | 1.637 | 0.02294 | -0.21 | 71.368
6.5 | 1.676 | 0.02406 | -0.21 | 69.684
7 | 1.709 | 0.0252 | -0.21 | 67.845
7.5 | 1.738 | 0.02642 | -0.21 | 65.788
8 | 1.762 | 0.02769 | -0.21 | 63.629
8.5 | 1.441 | 0.05586 | -0.071 | 25.794
9 | 1.444 | 0.06025 | -0.069 | 23.964
9.5 | 1.44 | 0.0645 | -0.067 | 22.317
10 | 1.428 | 0.06995 | -0.066 | 20.413
10.5 | 1.409 | 0.07558 | -0.065 | 18.64
11 | 1.383 | 0.08171 | -0.064 | 16.92
11.5 | 1.35 | 0.08789 | -0.063 | 15.356
12 | 1.311 | 0.0951 | -0.065 | 13.785
12.5 | 1.267 | 0.10384 | -0.064 | 12.201
13 | 1.219 | 0.11281 | -0.064 | 10.803

## 20. Re 250k Mach 0.10 (2)
BIGFOIL.COM POLAR EXPORT
ah79100b
AH 79-100 B |  |  |  | Cl Max: | 1.6373 | at alpha= | 8.5 | deg
XFOIL ncrit=9 |  |  |  | L/D Max: | 111.221 | at alpha= | 5.5 | deg
Re: | 250000 |  |  | Cd Min: | 0.01111 | at alpha= | -1 | deg
Mach: | 0.1 |  |  | Cl=0 at alpha= | -99 | deg
|  |  |  | @ Cl=0.1, Cd= | 0.01761
|  |  |  | @ Cl=0.4, Cd= | 0.01761
|  |  |  | @ Cl=0.6, Cd= | 0.013782
alpha (deg) | Cl | Cd | Cm | Cl/Cd
-3.5 | 0.4687 | 0.01761 | -0.2049 | 26.6156
-3 | 0.5335 | 0.01566 | -0.2068 | 34.0677
-2.5 | 0.5987 | 0.0138 | -0.2088 | 43.3841
-2 | 0.6584 | 0.01299 | -0.2096 | 50.6851
-1.5 | 0.7198 | 0.01225 | -0.211 | 58.7592
-1 | 0.786 | 0.01111 | -0.2141 | 70.7471
-0.5 | 0.8423 | 0.01116 | -0.2137 | 75.4749
0 | 0.8956 | 0.01122 | -0.2128 | 79.8217
0.5 | 0.9456 | 0.01126 | -0.2112 | 83.9787
1 | 0.9918 | 0.01117 | -0.2087 | 88.7914
1.5 | 1.0429 | 0.01112 | -0.2076 | 93.786
2 | 1.1017 | 0.01137 | -0.2083 | 96.8953
2.5 | 1.1589 | 0.01162 | -0.2086 | 99.7332
3 | 1.2144 | 0.01186 | -0.2085 | 102.3946
3.5 | 1.2672 | 0.0121 | -0.2078 | 104.7273
4 | 1.3193 | 0.01236 | -0.207 | 106.7395
4.5 | 1.3706 | 0.0126 | -0.2059 | 108.7778
5 | 1.421 | 0.01289 | -0.2046 | 110.2405
5.5 | 1.467 | 0.01319 | -0.2024 | 111.2206
6 | 1.5121 | 0.01366 | -0.2002 | 110.6955
6.5 | 1.5538 | 0.01426 | -0.1973 | 108.9621
7 | 1.5916 | 0.01508 | -0.1938 | 105.5438
7.5 | 1.6199 | 0.01622 | -0.1886 | 99.8705
8 | 1.6336 | 0.01786 | -0.181 | 91.467
8.5 | 1.6373 | 0.02012 | -0.1722 | 81.3767
9 | 1.6263 | 0.02378 | -0.1625 | 68.3894
9.5 | 1.6074 | 0.02892 | -0.1535 | 55.5809
10 | 1.5989 | 0.03402 | -0.1469 | 46.9988
10.5 | 1.5912 | 0.03967 | -0.1414 | 40.1109
11 | 1.5876 | 0.0454 | -0.1372 | 34.9692
11.5 | 1.5838 | 0.05155 | -0.1337 | 30.7236
12 | 1.5837 | 0.05769 | -0.1311 | 27.4519
12.5 | 1.5759 | 0.06519 | -0.1284 | 24.174
13 | 1.5837 | 0.07102 | -0.1264 | 22.2994
13.5 | 1.5933 | 0.07679 | -0.1248 | 20.7488

## 21. Re 250k Mach 0.25 (1)
BIGFOIL.COM POLAR EXPORT
ah79100b
AH 79-100 B |  |  |  | Cl Max: | 1.759 | at alpha= | 7.5 | deg
JavaFoil+Calcfoil stall+Eppler ext transition |  |  |  | L/D Max: | 137.215 | at alpha= | 4 | deg
Re: | 250000 |  |  | Cd Min: | 0.00849 | at alpha= | -0.5 | deg
Mach: | 0.25 |  |  | Cl=0 at alpha= | -8.359 | deg
|  |  |  | @ Cl=0.1, Cd= | 0.053842
|  |  |  | @ Cl=0.4, Cd= | 0.037548
|  |  |  | @ Cl=0.6, Cd= | 0.023656
alpha (deg) | Cl | Cd | Cm | Cl/Cd
-16.5 | -0.046 | 0.22601 | -0.081 | -0.203
-16 | -0.043 | 0.20525 | -0.081 | -0.21
-15.5 | -0.04 | 0.19067 | -0.08 | -0.212
-15 | -0.038 | 0.23066 | -0.079 | -0.163
-14.5 | -0.035 | 0.20231 | -0.078 | -0.172
-14 | -0.067 | 0.18172 | -0.077 | -0.369
-13.5 | -0.096 | 0.16435 | -0.076 | -0.586
-13 | -0.114 | 0.1514 | -0.074 | -0.755
-12.5 | -0.126 | 0.13877 | -0.073 | -0.909
-12 | -0.132 | 0.12444 | -0.072 | -1.063
-11.5 | -0.133 | 0.11273 | -0.071 | -1.177
-11 | -0.127 | 0.10215 | -0.071 | -1.246
-10.5 | -0.116 | 0.10158 | -0.069 | -1.139
-10 | -0.098 | 0.08882 | -0.069 | -1.103
-9.5 | -0.074 | 0.08064 | -0.068 | -0.921
-9 | -0.045 | 0.07237 | -0.068 | -0.622
-8.5 | -0.011 | 0.06653 | -0.073 | -0.159
-8 | 0.028 | 0.06095 | -0.077 | 0.467
-7.5 | 0.071 | 0.05632 | -0.082 | 1.265
-7 | 0.117 | 0.05239 | -0.085 | 2.236
-6.5 | 0.165 | 0.04896 | -0.086 | 3.378
-6 | 0.215 | 0.0456 | -0.087 | 4.721
-5.5 | 0.266 | 0.0429 | -0.087 | 6.205
-5 | 0.318 | 0.04066 | -0.088 | 7.815
-4.5 | 0.369 | 0.0386 | -0.089 | 9.556
-4 | 0.42 | 0.03687 | -0.091 | 11.388
-3.5 | 0.471 | 0.03544 | -0.092 | 13.284
-3 | 0.522 | 0.03413 | -0.097 | 15.29
-2.5 | 0.711 | 0.00875 | -0.211 | 81.223
-2 | 0.773 | 0.00874 | -0.212 | 88.468
-1.5 | 0.838 | 0.00874 | -0.212 | 95.834
-1 | 0.895 | 0.00924 | -0.212 | 96.872
-0.5 | 0.955 | 0.00849 | -0.213 | 112.487
0 | 1.013 | 0.00856 | -0.213 | 118.284
0.5 | 1.073 | 0.0092 | -0.213 | 116.618
1 | 1.133 | 0.00936 | -0.214 | 121.079
1.5 | 1.192 | 0.00945 | -0.214 | 126.235
2 | 1.252 | 0.00956 | -0.214 | 130.945
2.5 | 1.311 | 0.00971 | -0.215 | 135.027
3 | 1.37 | 0.01026 | -0.215 | 133.555
3.5 | 1.428 | 0.01044 | -0.215 | 136.795
4 | 1.486 | 0.01083 | -0.216 | 137.215
4.5 | 1.539 | 0.01127 | -0.216 | 136.644
5 | 1.589 | 0.01233 | -0.216 | 128.82
5.5 | 1.632 | 0.02257 | -0.216 | 72.324
6 | 1.673 | 0.02422 | -0.216 | 69.078
6.5 | 1.707 | 0.02545 | -0.216 | 67.092
7 | 1.736 | 0.02676 | -0.216 | 64.891
7.5 | 1.759 | 0.02815 | -0.215 | 62.481
8 | 1.437 | 0.05298 | -0.072 | 27.131
8.5 | 1.444 | 0.05783 | -0.071 | 24.964
9 | 1.431 | 0.0624 | -0.069 | 22.938
9.5 | 1.407 | 0.06818 | -0.067 | 20.635
10 | 1.37 | 0.07488 | -0.065 | 18.294
10.5 | 1.32 | 0.08205 | -0.064 | 16.087
11 | 1.257 | 0.09019 | -0.065 | 13.941
11.5 | 1.183 | 0.10018 | -0.065 | 11.806
12 | 1.097 | 0.11101 | -0.066 | 9.883
12.5 | 1.002 | 0.12659 | -0.063 | 7.915

## 22. Re 250k Mach 0.25 (2)
BIGFOIL.COM POLAR EXPORT
ah79100b
AH 79-100 B |  |  |  | Cl Max: | 1.6508 | at alpha= | 8 | deg
XFOIL ncrit=9 |  |  |  | L/D Max: | 108.93 | at alpha= | 5.5 | deg
Re: | 250000 |  |  | Cd Min: | 0.01143 | at alpha= | -1 | deg
Mach: | 0.25 |  |  | Cl=0 at alpha= | -7.2588 | deg
|  |  |  | @ Cl=0.1, Cd= | 0.063661
|  |  |  | @ Cl=0.4, Cd= | 0.025809
|  |  |  | @ Cl=0.6, Cd= | 0.014782
alpha (deg) | Cl | Cd | Cm | Cl/Cd
-20 | -0.4628 | 0.2383 | -0.0177 | -1.9421
-19.5 | -0.4467 | 0.23141 | -0.0197 | -1.9303
-19 | -0.4314 | 0.22558 | -0.0222 | -1.9124
-18.5 | -0.4162 | 0.21985 | -0.0247 | -1.8931
-18 | -0.4012 | 0.21406 | -0.0272 | -1.8742
-17.5 | -0.3864 | 0.20822 | -0.0295 | -1.8557
-17 | -0.372 | 0.20248 | -0.0319 | -1.8372
-16.5 | -0.3603 | 0.19781 | -0.035 | -1.8214
-16 | -0.3484 | 0.19179 | -0.0369 | -1.8166
-15.5 | -0.3338 | 0.18485 | -0.0371 | -1.8058
-15 | -0.3218 | 0.17933 | -0.0383 | -1.7945
-14.5 | -0.3108 | 0.17383 | -0.0394 | -1.788
-14 | -0.3008 | 0.16849 | -0.0402 | -1.7853
-13.5 | -0.2924 | 0.16327 | -0.0409 | -1.7909
-13 | -0.2892 | 0.15927 | -0.042 | -1.8158
-12.5 | -0.292 | 0.15597 | -0.042 | -1.8722
-11.5 | -0.2862 | 0.14503 | -0.037 | -1.9734
-11 | -0.2521 | 0.13699 | -0.0447 | -1.8403
-10.5 | -0.2193 | 0.12914 | -0.0528 | -1.6982
-10 | -0.1925 | 0.12299 | -0.0646 | -1.5652
-9.5 | -0.1631 | 0.11575 | -0.0757 | -1.4091
-9 | -0.124 | 0.10555 | -0.077 | -1.1748
-8.5 | -0.0896 | 0.09846 | -0.0841 | -0.91001
-8 | -0.0518 | 0.09104 | -0.0932 | -0.56898
-7.5 | -0.0205 | 0.08462 | -0.1074 | -0.24226
-6.5 | 0.0645 | 0.06889 | -0.1215 | 0.93628
-6 | 0.1252 | 0.05995 | -0.1485 | 2.0884
-5.5 | 0.1655 | 0.05243 | -0.1513 | 3.1566
-5 | 0.2575 | 0.04166 | -0.1821 | 6.181
-4.5 | 0.2967 | 0.03522 | -0.1843 | 8.4242
-4 | 0.3713 | 0.02848 | -0.196 | 13.0372
-3.5 | 0.4722 | 0.01909 | -0.2084 | 24.7355
-3 | 0.5441 | 0.01643 | -0.2116 | 33.1163
-2.5 | 0.6072 | 0.01457 | -0.2127 | 41.6747
-2 | 0.6699 | 0.01352 | -0.2138 | 49.5488
-1.5 | 0.7367 | 0.01276 | -0.2157 | 57.7351
-1 | 0.8071 | 0.01143 | -0.2194 | 70.6124
-0.5 | 0.8632 | 0.01151 | -0.2187 | 74.9957
0 | 0.918 | 0.01163 | -0.2177 | 78.9338
0.5 | 0.9716 | 0.01168 | -0.2163 | 83.1849
1 | 1.0234 | 0.01161 | -0.2146 | 88.1481
1.5 | 1.0724 | 0.01146 | -0.2124 | 93.5777
2 | 1.1321 | 0.01173 | -0.2129 | 96.5132
2.5 | 1.1899 | 0.01201 | -0.2129 | 99.0758
3 | 1.247 | 0.01228 | -0.2126 | 101.5472
3.5 | 1.3036 | 0.01252 | -0.212 | 104.1214
4 | 1.3563 | 0.01283 | -0.2108 | 105.7132
4.5 | 1.4089 | 0.01311 | -0.2094 | 107.4676
5 | 1.4598 | 0.01345 | -0.2075 | 108.5353
5.5 | 1.5065 | 0.01383 | -0.2048 | 108.9299
6 | 1.5518 | 0.0144 | -0.2019 | 107.7639
6.5 | 1.5929 | 0.01516 | -0.1982 | 105.0726
7 | 1.6273 | 0.01613 | -0.1934 | 100.8865
7.5 | 1.6474 | 0.01749 | -0.186 | 94.191
8 | 1.6508 | 0.01959 | -0.1764 | 84.2675
8.5 | 1.6442 | 0.02278 | -0.1665 | 72.1773
9 | 1.624 | 0.02779 | -0.1568 | 58.4383
9.5 | 1.6024 | 0.03402 | -0.149 | 47.1017
10 | 1.5923 | 0.0401 | -0.1434 | 39.7082
10.5 | 1.5791 | 0.04712 | -0.1387 | 33.5123
11 | 1.575 | 0.05375 | -0.1353 | 29.3023
11.5 | 1.5687 | 0.06108 | -0.1326 | 25.6827
12 | 1.5683 | 0.0681 | -0.1307 | 23.0294
12.5 | 1.5644 | 0.07582 | -0.1285 | 20.6331
13 | 1.5752 | 0.08199 | -0.1264 | 19.2121

## 23. Re 250k Mach 0.50 (1)
BIGFOIL.COM POLAR EXPORT
ah79100b
AH 79-100 B |  |  |  | Cl Max: | 1.778 | at alpha= | 6 | deg
JavaFoil+Calcfoil stall+Eppler ext transition |  |  |  | L/D Max: | 131.064 | at alpha= | 2.5 | deg
Re: | 250000 |  |  | Cd Min: | 0.00902 | at alpha= | -2 | deg
Mach: | 0.5 |  |  | Cl=0 at alpha= | -8.3654 | deg
|  |  |  | @ Cl=0.1, Cd= | 0.066193
|  |  |  | @ Cl=0.4, Cd= | 0.040007
|  |  |  | @ Cl=0.6, Cd= | 0.033922
alpha (deg) | Cl | Cd | Cm | Cl/Cd
-20 | -0.61 | 0.2552 | -0.114 | -2.391
-19.5 | -0.585 | 0.2521 | -0.114 | -2.319
-19 | -0.559 | 0.24737 | -0.115 | -2.259
-18.5 | -0.533 | 0.24127 | -0.115 | -2.21
-18 | -0.508 | 0.2366 | -0.115 | -2.145
-17.5 | -0.481 | 0.21627 | -0.109 | -2.222
-17 | -0.455 | 0.2109 | -0.108 | -2.155
-16.5 | -0.429 | 0.20659 | -0.109 | -2.075
-16 | -0.403 | 0.20215 | -0.109 | -1.993
-15.5 | -0.377 | 0.19778 | -0.109 | -1.905
-15 | -0.351 | 0.19394 | -0.11 | -1.809
-14.5 | -0.325 | 0.18988 | -0.11 | -1.71
-14 | -0.298 | 0.18099 | -0.108 | -1.648
-13.5 | -0.272 | 0.17045 | -0.102 | -1.594
-13 | -0.245 | 0.16711 | -0.103 | -1.469
-12.5 | -0.219 | 0.15804 | -0.103 | -1.387
-12 | -0.193 | 0.15521 | -0.103 | -1.243
-11.5 | -0.167 | 0.1513 | -0.104 | -1.101
-11 | -0.14 | 0.14745 | -0.104 | -0.951
-10.5 | -0.114 | 0.13897 | -0.096 | -0.817
-10 | -0.087 | 0.13478 | -0.095 | -0.646
-9.5 | -0.061 | 0.13202 | -0.096 | -0.459
-9 | -0.034 | 0.12446 | -0.096 | -0.274
-8.5 | -0.007 | 0.12604 | -0.096 | -0.059
-8 | 0.019 | 0.117 | -0.097 | 0.163
-7.5 | 0.046 | 0.10516 | -0.088 | 0.435
-7 | 0.072 | 0.10282 | -0.088 | 0.704
-6.5 | 0.099 | 0.0663 | -0.08 | 1.492
-6 | 0.205 | 0.05493 | -0.083 | 3.724
-5.5 | 0.277 | 0.04708 | -0.094 | 5.882
-5 | 0.343 | 0.04281 | -0.096 | 8.004
-4.5 | 0.404 | 0.03981 | -0.097 | 10.149
-4 | 0.464 | 0.0376 | -0.099 | 12.331
-3.5 | 0.523 | 0.03582 | -0.101 | 14.588
-3 | 0.58 | 0.03437 | -0.103 | 16.881
-2.5 | 0.638 | 0.03307 | -0.11 | 19.29
-2 | 0.863 | 0.00902 | -0.236 | 95.699
-1.5 | 0.937 | 0.00905 | -0.237 | 103.462
-1 | 0.999 | 0.00911 | -0.237 | 109.586
-0.5 | 1.066 | 0.00905 | -0.238 | 117.785
0 | 1.13 | 0.00932 | -0.238 | 121.189
0.5 | 1.196 | 0.0095 | -0.238 | 125.963
1 | 1.263 | 0.01004 | -0.239 | 125.794
1.5 | 1.329 | 0.01022 | -0.239 | 130.023
2 | 1.395 | 0.01083 | -0.24 | 128.78
2.5 | 1.46 | 0.01114 | -0.24 | 131.064
3 | 1.525 | 0.0148 | -0.24 | 103.044
3.5 | 1.589 | 0.01611 | -0.24 | 98.676
4 | 1.65 | 0.01768 | -0.241 | 93.345
4.5 | 1.705 | 0.01805 | -0.241 | 94.463
5 | 1.742 | 0.02692 | -0.24 | 64.708
5.5 | 1.767 | 0.02926 | -0.239 | 60.407
6 | 1.778 | 0.03139 | -0.238 | 56.632
6.5 | 1.439 | 0.04635 | -0.078 | 31.039
7 | 1.382 | 0.05353 | -0.075 | 25.81
7.5 | 1.148 | 0.06844 | -0.077 | 16.774
8 | 0.876 | 0.10375 | -0.077 | 8.446
8.5 | 0.903 | 0.11047 | -0.078 | 8.173
9 | 0.93 | 0.12272 | -0.089 | 7.58
9.5 | 0.957 | 0.13182 | -0.089 | 7.258
10 | 0.985 | 0.14054 | -0.1 | 7.005
10.5 | 1.011 | 0.14428 | -0.1 | 7.008
11 | 1.04 | 0.15879 | -0.111 | 6.547

## 24. Re 250k Mach 0.50 (2)
BIGFOIL.COM POLAR EXPORT
ah79100b
AH 79-100 B |  |  |  | Cl Max: | 1.7352 | at alpha= | 7.5 | deg
XFOIL ncrit=9 |  |  |  | L/D Max: | 97.4482 | at alpha= | 4 | deg
Re: | 250000 |  |  | Cd Min: | 0.01325 | at alpha= | -0.5 | deg
Mach: | 0.5 |  |  | Cl=0 at alpha= | -8.43 | deg
|  |  |  | @ Cl=0.1, Cd= | 0.080502
|  |  |  | @ Cl=0.4, Cd= | 0.03511
|  |  |  | @ Cl=0.6, Cd= | 0.019904
alpha (deg) | Cl | Cd | Cm | Cl/Cd
-20 | -0.4896 | 0.2547 | -0.0181 | -1.9223
-19.5 | -0.4705 | 0.24791 | -0.0215 | -1.8979
-19 | -0.4516 | 0.2411 | -0.0247 | -1.8731
-18.5 | -0.433 | 0.23431 | -0.0278 | -1.848
-18 | -0.4147 | 0.2277 | -0.0308 | -1.8213
-17.5 | -0.3975 | 0.22183 | -0.0341 | -1.7919
-16.5 | -0.3644 | 0.208 | -0.0384 | -1.7519
-16 | -0.3485 | 0.20162 | -0.0398 | -1.7285
-15.5 | -0.3337 | 0.19551 | -0.0414 | -1.7068
-15 | -0.3201 | 0.18953 | -0.0427 | -1.6889
-14.5 | -0.3079 | 0.18385 | -0.0438 | -1.6747
-14 | -0.2996 | 0.17937 | -0.0449 | -1.6703
-13.5 | -0.298 | 0.17597 | -0.0453 | -1.6935
-13 | -0.2935 | 0.16988 | -0.0429 | -1.7277
-12 | -0.2464 | 0.15499 | -0.0503 | -1.5898
-11.5 | -0.2092 | 0.14635 | -0.0591 | -1.4294
-11 | -0.1788 | 0.14016 | -0.0705 | -1.2757
-10.5 | -0.1518 | 0.13358 | -0.08 | -1.1364
-10 | -0.106 | 0.12174 | -0.0838 | -0.87071
-9 | -0.0359 | 0.10666 | -0.0984 | -0.33658
-8.5 | -0.0041 | 0.10063 | -0.1087 | -0.040743
-8 | 0.0252 | 0.09468 | -0.1191 | 0.26616
-7.5 | 0.0758 | 0.08433 | -0.1239 | 0.89885
-7 | 0.1179 | 0.07767 | -0.1319 | 1.518
-6.5 | 0.1536 | 0.07261 | -0.1481 | 2.1154
-6 | 0.1917 | 0.06452 | -0.1498 | 2.9712
-5.5 | 0.2242 | 0.05935 | -0.1543 | 3.7776
-5 | 0.2732 | 0.05265 | -0.1766 | 5.189
-4.5 | 0.2957 | 0.04691 | -0.174 | 6.3036
-4 | 0.3606 | 0.03863 | -0.1929 | 9.3347
-3.5 | 0.4403 | 0.03151 | -0.2074 | 13.9733
-3 | 0.5552 | 0.02166 | -0.2242 | 25.6325
-2.5 | 0.6399 | 0.01834 | -0.2291 | 34.8909
-2 | 0.7177 | 0.01617 | -0.2318 | 44.3847
-1.5 | 0.7935 | 0.01512 | -0.2335 | 52.4802
-1 | 0.8732 | 0.01424 | -0.2361 | 61.3202
-0.5 | 0.9535 | 0.01325 | -0.24 | 71.9623
0 | 1.0161 | 0.01349 | -0.2387 | 75.3225
0.5 | 1.077 | 0.01367 | -0.237 | 78.7857
1 | 1.1378 | 0.01375 | -0.2352 | 82.7491
1.5 | 1.193 | 0.01374 | -0.2322 | 86.8268
2 | 1.2496 | 0.01379 | -0.2296 | 90.6164
2.5 | 1.3182 | 0.01413 | -0.2295 | 93.2909
3 | 1.3827 | 0.01453 | -0.2283 | 95.1617
3.5 | 1.4415 | 0.01501 | -0.2259 | 96.036
4 | 1.5046 | 0.01544 | -0.2239 | 97.4482
4.5 | 1.5577 | 0.01607 | -0.2199 | 96.9322
5 | 1.6107 | 0.01683 | -0.2158 | 95.7041
5.5 | 1.6515 | 0.01765 | -0.2092 | 93.5694
6 | 1.6856 | 0.01881 | -0.2015 | 89.6119
6.5 | 1.7115 | 0.02037 | -0.1929 | 84.0206
7 | 1.7301 | 0.02253 | -0.1838 | 76.7909
7.5 | 1.7352 | 0.02569 | -0.1742 | 67.5438
8 | 1.7231 | 0.03063 | -0.1647 | 56.2553
8.5 | 1.6884 | 0.03842 | -0.1563 | 43.9459
9 | 1.6469 | 0.04832 | -0.1504 | 34.0832
9.5 | 1.6165 | 0.05849 | -0.1468 | 27.6372
10 | 1.5913 | 0.06922 | -0.1447 | 22.989
10.5 | 1.5687 | 0.08039 | -0.1438 | 19.5136
11 | 1.5557 | 0.09089 | -0.1435 | 17.1163
11.5 | 1.5559 | 0.09996 | -0.1424 | 15.5652
12 | 1.5543 | 0.10976 | -0.1425 | 14.1609
12.5 | 1.5437 | 0.12142 | -0.1454 | 12.7137

## 25. Re 500k Mach 0.00 (1)
BIGFOIL.COM POLAR EXPORT
ah79100b
AH 79-100 B |  |  |  | Cl Max: | 1.786 | at alpha= | 9 | deg
JavaFoil+Calcfoil stall+Eppler ext transition |  |  |  | L/D Max: | 162.92 | at alpha= | 4 | deg
Re: | 500000 |  |  | Cd Min: | 0.00729 | at alpha= | -0.5 | deg
Mach: | 0 |  |  | Cl=0 at alpha= | -8.3625 | deg
|  |  |  | @ Cl=0.1, Cd= | 0.048783
|  |  |  | @ Cl=0.4, Cd= | 0.034893
|  |  |  | @ Cl=0.6, Cd= | 0.011909
alpha (deg) | Cl | Cd | Cm | Cl/Cd
-20 | -0.201 | 0.2242 | -0.078 | -0.895
-19.5 | -0.207 | 0.21041 | -0.078 | -0.982
-19 | -0.213 | 0.2075 | -0.078 | -1.025
-18.5 | -0.218 | 0.19274 | -0.077 | -1.133
-18 | -0.224 | 0.18446 | -0.076 | -1.213
-17.5 | -0.229 | 0.17654 | -0.077 | -1.297
-17 | -0.233 | 0.16949 | -0.076 | -1.377
-16.5 | -0.237 | 0.16412 | -0.075 | -1.445
-16 | -0.24 | 0.15511 | -0.074 | -1.547
-15.5 | -0.242 | 0.14657 | -0.075 | -1.649
-15 | -0.242 | 0.13601 | -0.073 | -1.78
-14.5 | -0.241 | 0.12794 | -0.073 | -1.882
-14 | -0.238 | 0.12009 | -0.074 | -1.98
-13.5 | -0.233 | 0.1145 | -0.074 | -2.031
-13 | -0.225 | 0.10782 | -0.073 | -2.085
-12.5 | -0.214 | 0.10081 | -0.072 | -2.126
-12 | -0.201 | 0.09439 | -0.074 | -2.128
-11.5 | -0.184 | 0.08771 | -0.072 | -2.099
-11 | -0.164 | 0.08188 | -0.073 | -2.004
-10.5 | -0.14 | 0.07627 | -0.075 | -1.841
-10 | -0.113 | 0.07142 | -0.078 | -1.586
-9.5 | -0.083 | 0.06688 | -0.078 | -1.234
-9 | -0.048 | 0.06236 | -0.081 | -0.776
-8.5 | -0.011 | 0.05803 | -0.084 | -0.19
-8 | 0.029 | 0.05413 | -0.086 | 0.539
-7.5 | 0.072 | 0.05078 | -0.087 | 1.417
-7 | 0.117 | 0.04757 | -0.087 | 2.457
-6.5 | 0.163 | 0.04483 | -0.088 | 3.647
-6 | 0.211 | 0.04226 | -0.087 | 5.001
-5.5 | 0.26 | 0.04004 | -0.087 | 6.494
-5 | 0.309 | 0.03804 | -0.088 | 8.134
-4.5 | 0.359 | 0.03624 | -0.089 | 9.896
-4 | 0.408 | 0.03463 | -0.092 | 11.777
-3.5 | 0.459 | 0.03265 | -0.104 | 14.05
-3 | 0.628 | 0.00779 | -0.204 | 80.638
-2.5 | 0.689 | 0.00775 | -0.205 | 88.877
-2 | 0.749 | 0.00773 | -0.205 | 96.851
-1.5 | 0.812 | 0.00822 | -0.205 | 98.676
-1 | 0.867 | 0.00814 | -0.206 | 106.475
-0.5 | 0.925 | 0.00729 | -0.206 | 126.864
0 | 0.982 | 0.00732 | -0.206 | 134.143
0.5 | 1.04 | 0.00786 | -0.207 | 132.338
1 | 1.098 | 0.00811 | -0.207 | 135.453
1.5 | 1.156 | 0.00815 | -0.207 | 141.808
2 | 1.214 | 0.00823 | -0.208 | 147.46
2.5 | 1.271 | 0.00836 | -0.208 | 152.079
3 | 1.328 | 0.00886 | -0.208 | 149.921
3.5 | 1.385 | 0.00856 | -0.209 | 161.799
4 | 1.441 | 0.00885 | -0.209 | 162.92
4.5 | 1.494 | 0.00966 | -0.209 | 154.599
5 | 1.544 | 0.01069 | -0.209 | 144.389
5.5 | 1.591 | 0.01 | -0.21 | 158.996
6 | 1.632 | 0.02011 | -0.209 | 81.182
6.5 | 1.672 | 0.02102 | -0.21 | 79.548
7 | 1.708 | 0.02198 | -0.21 | 77.695
7.5 | 1.739 | 0.023 | -0.21 | 75.596
8 | 1.764 | 0.02412 | -0.21 | 73.134
8.5 | 1.782 | 0.02529 | -0.209 | 70.459
9 | 1.786 | 0.02653 | -0.209 | 67.31
9.5 | 1.777 | 0.02781 | -0.209 | 63.891
10 | 1.434 | 0.06511 | -0.07 | 22.027
10.5 | 1.419 | 0.06983 | -0.069 | 20.316
11 | 1.397 | 0.07525 | -0.068 | 18.561
11.5 | 1.369 | 0.08075 | -0.067 | 16.951
12 | 1.335 | 0.08681 | -0.067 | 15.381
12.5 | 1.297 | 0.09308 | -0.069 | 13.935
13 | 1.255 | 0.10124 | -0.069 | 12.393
13.5 | 1.209 | 0.10708 | -0.068 | 11.292
14 | 1.161 | 0.11389 | -0.067 | 10.194

## 26. Re 500k Mach 0.00 (2)
BIGFOIL.COM POLAR EXPORT
ah79100b
AH 79-100 B |  |  |  | Cl Max: | 1.6688 | at alpha= | 11.5 | deg
XFOIL ncrit=9 |  |  |  | L/D Max: | 148.157 | at alpha= | 4.5 | deg
Re: | 500000 |  |  | Cd Min: | 0.00799 | at alpha= | 2 | deg
Mach: | 0 |  |  | Cl=0 at alpha= | -7.6918 | deg
|  |  |  | @ Cl=0.1, Cd= | 0.059876
|  |  |  | @ Cl=0.4, Cd= | 0.014887
|  |  |  | @ Cl=0.6, Cd= | 0.010188
alpha (deg) | Cl | Cd | Cm | Cl/Cd
-20 | -0.4609 | 0.23299 | -0.0145 | -1.9782
-19.5 | -0.4462 | 0.22763 | -0.0172 | -1.9602
-19 | -0.4316 | 0.22201 | -0.0198 | -1.9441
-18.5 | -0.4172 | 0.21627 | -0.0223 | -1.9291
-18 | -0.403 | 0.21044 | -0.0247 | -1.915
-17.5 | -0.389 | 0.20452 | -0.027 | -1.902
-17 | -0.3763 | 0.19882 | -0.0295 | -1.8927
-16 | -0.3528 | 0.18669 | -0.0327 | -1.8898
-15.5 | -0.3409 | 0.18143 | -0.0339 | -1.879
-15 | -0.3299 | 0.17602 | -0.0351 | -1.8742
-14.5 | -0.3197 | 0.17056 | -0.0361 | -1.8744
-14 | -0.3104 | 0.16505 | -0.0371 | -1.8806
-13.5 | -0.3055 | 0.15991 | -0.0385 | -1.9104
-13 | -0.3035 | 0.1551 | -0.0389 | -1.9568
-12.5 | -0.3001 | 0.14961 | -0.0386 | -2.0059
-12 | -0.2694 | 0.14146 | -0.0434 | -1.9044
-11.5 | -0.2393 | 0.13411 | -0.0501 | -1.7844
-11 | -0.2108 | 0.12632 | -0.0569 | -1.6688
-10.5 | -0.1816 | 0.11842 | -0.0663 | -1.5335
-10 | -0.1571 | 0.11069 | -0.0754 | -1.4193
-9 | -0.0923 | 0.09599 | -0.0855 | -0.96156
-8.5 | -0.0619 | 0.08908 | -0.0922 | -0.69488
-8 | -0.0294 | 0.08164 | -0.1008 | -0.36012
-7.5 | 0.0183 | 0.07201 | -0.1181 | 0.25413
-7 | 0.0719 | 0.06349 | -0.1298 | 1.1325
-6.5 | 0.131 | 0.05589 | -0.1451 | 2.3439
-6 | 0.1919 | 0.04199 | -0.1732 | 4.5701
-5.5 | 0.2297 | 0.03586 | -0.1801 | 6.4055
-5 | 0.3053 | 0.0211 | -0.1984 | 14.4692
-4.5 | 0.3718 | 0.01595 | -0.2034 | 23.3103
-4 | 0.4344 | 0.01359 | -0.2055 | 31.9647
-3.5 | 0.4958 | 0.01165 | -0.2072 | 42.5579
-3 | 0.5541 | 0.01073 | -0.208 | 51.6403
-2.5 | 0.6125 | 0.01004 | -0.2087 | 61.006
-2 | 0.6726 | 0.00943 | -0.2099 | 71.3256
-1.5 | 0.7324 | 0.0091 | -0.2108 | 80.4835
-1 | 0.795 | 0.00816 | -0.2133 | 97.4265
-0.5 | 0.8521 | 0.00809 | -0.2137 | 105.3276
0 | 0.908 | 0.00815 | -0.2137 | 111.411
0.5 | 0.9625 | 0.00816 | -0.2134 | 117.9534
1 | 1.0167 | 0.00819 | -0.213 | 124.1392
1.5 | 1.0702 | 0.00822 | -0.2125 | 130.1946
2 | 1.1129 | 0.00799 | -0.2094 | 139.2866
2.5 | 1.168 | 0.0082 | -0.2094 | 142.439
3 | 1.2217 | 0.00841 | -0.2091 | 145.2675
3.5 | 1.2745 | 0.00865 | -0.2086 | 147.341
4 | 1.3256 | 0.00895 | -0.2078 | 148.1117
4.5 | 1.3749 | 0.00928 | -0.2066 | 148.1573
5 | 1.4235 | 0.0097 | -0.2053 | 146.7526
5.5 | 1.4697 | 0.01024 | -0.2035 | 143.5254
6 | 1.5136 | 0.01091 | -0.2014 | 138.7351
6.5 | 1.5525 | 0.01181 | -0.1984 | 131.4564
7 | 1.5843 | 0.0131 | -0.1942 | 120.9389
7.5 | 1.6083 | 0.01469 | -0.1887 | 109.4826
8 | 1.6181 | 0.01697 | -0.181 | 95.3506
8.5 | 1.6209 | 0.01989 | -0.1727 | 81.4932
9 | 1.6241 | 0.02305 | -0.1653 | 70.4599
9.5 | 1.6382 | 0.02569 | -0.1599 | 63.768
10 | 1.6449 | 0.02918 | -0.1542 | 56.3708
10.5 | 1.6521 | 0.03296 | -0.1492 | 50.1244
11 | 1.6612 | 0.03686 | -0.145 | 45.0678
11.5 | 1.6688 | 0.04115 | -0.1413 | 40.5541
12 | 1.6608 | 0.04747 | -0.1374 | 34.9863
12.5 | 1.6667 | 0.05265 | -0.1349 | 31.6562
13 | 1.6673 | 0.05877 | -0.1327 | 28.3699
13.5 | 1.6676 | 0.06528 | -0.1312 | 25.5453
14 | 1.6654 | 0.07243 | -0.1301 | 22.9932
14.5 | 1.6599 | 0.08037 | -0.1294 | 20.6532
15 | 1.6537 | 0.08853 | -0.1282 | 18.6795
15.5 | 1.656 | 0.09581 | -0.1288 | 17.2842
16 | 1.6555 | 0.10365 | -0.1298 | 15.972
16.5 | 1.652 | 0.11208 | -0.1311 | 14.7395

## 27. Re 500k Mach 0.10 (1)
BIGFOIL.COM POLAR EXPORT
ah79100b
AH 79-100 B |  |  |  | Cl Max: | 1.785 | at alpha= | 9 | deg
JavaFoil+Calcfoil stall+Eppler ext transition |  |  |  | L/D Max: | 162.648 | at alpha= | 4 | deg
Re: | 500000 |  |  | Cd Min: | 0.0073 | at alpha= | -0.5 | deg
Mach: | 0.1 |  |  | Cl=0 at alpha= | -8.3625 | deg
|  |  |  | @ Cl=0.1, Cd= | 0.048951
|  |  |  | @ Cl=0.4, Cd= | 0.035024
|  |  |  | @ Cl=0.6, Cd= | 0.012466
alpha (deg) | Cl | Cd | Cm | Cl/Cd
-19.5 | -0.172 | 0.22336 | -0.08 | -0.77
-19 | -0.179 | 0.20928 | -0.079 | -0.856
-18.5 | -0.186 | 0.20171 | -0.078 | -0.923
-18 | -0.193 | 0.19068 | -0.078 | -1.014
-17.5 | -0.2 | 0.17951 | -0.077 | -1.114
-17 | -0.206 | 0.17284 | -0.077 | -1.193
-16.5 | -0.212 | 0.16252 | -0.077 | -1.303
-16 | -0.217 | 0.15894 | -0.076 | -1.363
-15.5 | -0.22 | 0.15251 | -0.075 | -1.445
-15 | -0.223 | 0.14056 | -0.075 | -1.586
-14.5 | -0.224 | 0.13403 | -0.074 | -1.67
-14 | -0.223 | 0.12448 | -0.073 | -1.79
-13.5 | -0.22 | 0.11645 | -0.074 | -1.887
-13 | -0.214 | 0.10893 | -0.073 | -1.966
-12.5 | -0.206 | 0.10324 | -0.073 | -1.992
-12 | -0.194 | 0.0954 | -0.074 | -2.034
-11.5 | -0.179 | 0.08881 | -0.073 | -2.015
-11 | -0.16 | 0.08329 | -0.074 | -1.925
-10.5 | -0.138 | 0.07761 | -0.075 | -1.777
-10 | -0.112 | 0.0727 | -0.078 | -1.537
-9.5 | -0.082 | 0.06777 | -0.079 | -1.205
-9 | -0.048 | 0.06285 | -0.082 | -0.765
-8.5 | -0.011 | 0.05862 | -0.083 | -0.188
-8 | 0.029 | 0.05435 | -0.085 | 0.536
-7.5 | 0.072 | 0.05078 | -0.087 | 1.417
-7 | 0.117 | 0.04784 | -0.088 | 2.446
-6.5 | 0.164 | 0.0449 | -0.088 | 3.649
-6 | 0.212 | 0.04227 | -0.088 | 5.017
-5.5 | 0.261 | 0.04008 | -0.087 | 6.513
-5 | 0.311 | 0.03811 | -0.088 | 8.154
-4.5 | 0.36 | 0.03628 | -0.09 | 9.928
-4 | 0.41 | 0.03471 | -0.091 | 11.802
-3.5 | 0.461 | 0.03282 | -0.103 | 14.035
-3 | 0.632 | 0.00778 | -0.205 | 81.161
-2.5 | 0.692 | 0.0078 | -0.206 | 88.721
-2 | 0.753 | 0.00779 | -0.206 | 96.606
-1.5 | 0.816 | 0.00821 | -0.206 | 99.303
-1 | 0.871 | 0.00813 | -0.207 | 107.079
-0.5 | 0.93 | 0.0073 | -0.207 | 127.417
0 | 0.987 | 0.00734 | -0.207 | 134.467
0.5 | 1.045 | 0.0079 | -0.208 | 132.374
1 | 1.103 | 0.00812 | -0.208 | 135.814
1.5 | 1.162 | 0.00818 | -0.208 | 141.932
2 | 1.22 | 0.00825 | -0.209 | 147.765
2.5 | 1.277 | 0.00838 | -0.209 | 152.362
3 | 1.335 | 0.00891 | -0.209 | 149.825
3.5 | 1.392 | 0.0086 | -0.21 | 161.81
4 | 1.448 | 0.0089 | -0.21 | 162.648
4.5 | 1.501 | 0.00972 | -0.21 | 154.447
5 | 1.551 | 0.01078 | -0.21 | 143.934
5.5 | 1.596 | 0.01495 | -0.21 | 106.756
6 | 1.639 | 0.0203 | -0.211 | 80.749
6.5 | 1.678 | 0.0212 | -0.211 | 79.147
7 | 1.713 | 0.02219 | -0.211 | 77.201
7.5 | 1.744 | 0.02328 | -0.211 | 74.884
8 | 1.767 | 0.02441 | -0.211 | 72.384
8.5 | 1.784 | 0.02566 | -0.21 | 69.522
9 | 1.785 | 0.02688 | -0.21 | 66.405
9.5 | 1.44 | 0.06125 | -0.071 | 23.508
10 | 1.428 | 0.06565 | -0.07 | 21.753
10.5 | 1.409 | 0.07044 | -0.069 | 20.002
11 | 1.383 | 0.07599 | -0.067 | 18.197
11.5 | 1.35 | 0.08183 | -0.066 | 16.495
12 | 1.311 | 0.08729 | -0.069 | 15.021
12.5 | 1.267 | 0.0945 | -0.069 | 13.41
13 | 1.219 | 0.10141 | -0.068 | 12.021
13.5 | 1.167 | 0.1095 | -0.068 | 10.662
14 | 1.114 | 0.11788 | -0.068 | 9.447

## 28. Re 500k Mach 0.10 (2)
BIGFOIL.COM POLAR EXPORT
ah79100b
AH 79-100 B |  |  |  | Cl Max: | 1.6659 | at alpha= | 11.5 | deg
XFOIL ncrit=9 |  |  |  | L/D Max: | 147.738 | at alpha= | 4 | deg
Re: | 500000 |  |  | Cd Min: | 0.00803 | at alpha= | 2 | deg
Mach: | 0.1 |  |  | Cl=0 at alpha= | -7.7407 | deg
|  |  |  | @ Cl=0.1, Cd= | 0.060774
|  |  |  | @ Cl=0.4, Cd= | 0.015119
|  |  |  | @ Cl=0.6, Cd= | 0.010286
alpha (deg) | Cl | Cd | Cm | Cl/Cd
-20 | -0.4617 | 0.23357 | -0.0146 | -1.9767
-19.5 | -0.4468 | 0.22817 | -0.0173 | -1.9582
-19 | -0.4321 | 0.22251 | -0.02 | -1.9419
-18.5 | -0.4176 | 0.21674 | -0.0225 | -1.9267
-18 | -0.4032 | 0.21088 | -0.0248 | -1.912
-17.5 | -0.3891 | 0.20495 | -0.0272 | -1.8985
-17 | -0.3763 | 0.19925 | -0.0297 | -1.8886
-16 | -0.3525 | 0.1871 | -0.0329 | -1.884
-15.5 | -0.3405 | 0.18182 | -0.034 | -1.8727
-15 | -0.3295 | 0.17639 | -0.0353 | -1.868
-14.5 | -0.3191 | 0.1709 | -0.0363 | -1.8672
-14 | -0.3098 | 0.16541 | -0.0373 | -1.8729
-13.5 | -0.3051 | 0.16031 | -0.0386 | -1.9032
-13 | -0.3032 | 0.15553 | -0.039 | -1.9495
-12.5 | -0.2964 | 0.14948 | -0.0388 | -1.9829
-12 | -0.266 | 0.14159 | -0.0441 | -1.8787
-11.5 | -0.2359 | 0.13419 | -0.051 | -1.758
-11 | -0.2073 | 0.12635 | -0.0579 | -1.6407
-10.5 | -0.1781 | 0.11848 | -0.0674 | -1.5032
-10 | -0.1537 | 0.11079 | -0.0763 | -1.3873
-9.5 | -0.1186 | 0.10256 | -0.0806 | -1.1564
-9 | -0.0883 | 0.09608 | -0.0863 | -0.91903
-8.5 | -0.0582 | 0.08918 | -0.093 | -0.65261
-8 | -0.0252 | 0.08163 | -0.1022 | -0.30871
-7.5 | 0.0234 | 0.07209 | -0.1192 | 0.32459
-7 | 0.0773 | 0.06376 | -0.1305 | 1.2124
-6.5 | 0.1356 | 0.05609 | -0.1458 | 2.4175
-6 | 0.1931 | 0.04305 | -0.1722 | 4.4855
-5.5 | 0.2289 | 0.03692 | -0.1789 | 6.1999
-5 | 0.3003 | 0.02825 | -0.1929 | 10.6301
-4.5 | 0.3723 | 0.01623 | -0.2041 | 22.939
-4 | 0.4354 | 0.0137 | -0.2063 | 31.781
-3.5 | 0.4971 | 0.01181 | -0.208 | 42.0914
-3 | 0.5566 | 0.01082 | -0.209 | 51.4418
-2.5 | 0.6151 | 0.0101 | -0.2096 | 60.901
-2 | 0.6755 | 0.00947 | -0.2108 | 71.3305
-1.5 | 0.7355 | 0.00913 | -0.2117 | 80.5586
-1 | 0.799 | 0.00821 | -0.2143 | 97.3203
-0.5 | 0.8564 | 0.00812 | -0.2147 | 105.468
0 | 0.9125 | 0.00818 | -0.2146 | 111.5526
0.5 | 0.9678 | 0.00822 | -0.2144 | 117.7372
1 | 1.0222 | 0.00824 | -0.214 | 124.0534
1.5 | 1.0759 | 0.00826 | -0.2135 | 130.2542
2 | 1.1186 | 0.00803 | -0.2103 | 139.3026
2.5 | 1.1741 | 0.00824 | -0.2103 | 142.4879
3 | 1.2282 | 0.00846 | -0.21 | 145.1773
3.5 | 1.2813 | 0.00871 | -0.2094 | 147.1068
4 | 1.3326 | 0.00902 | -0.2085 | 147.7384
4.5 | 1.382 | 0.00936 | -0.2072 | 147.6496
5 | 1.4309 | 0.00979 | -0.2059 | 146.1593
5.5 | 1.4769 | 0.01036 | -0.204 | 142.5579
6 | 1.5213 | 0.01102 | -0.2018 | 138.049
6.5 | 1.5595 | 0.01197 | -0.1986 | 130.284
7 | 1.5906 | 0.01328 | -0.1941 | 119.7741
7.5 | 1.6127 | 0.01491 | -0.1882 | 108.1623
8 | 1.6208 | 0.01731 | -0.1801 | 93.6337
8.5 | 1.6216 | 0.02041 | -0.1716 | 79.4512
9 | 1.6255 | 0.0236 | -0.1643 | 68.8771
9.5 | 1.639 | 0.02638 | -0.1589 | 62.1304
10 | 1.644 | 0.03014 | -0.1531 | 54.5455
10.5 | 1.6503 | 0.03413 | -0.1482 | 48.3534
11 | 1.6597 | 0.03815 | -0.1441 | 43.5046
11.5 | 1.6659 | 0.04274 | -0.1406 | 38.9775
12 | 1.6574 | 0.04931 | -0.1368 | 33.6118
12.5 | 1.6619 | 0.05483 | -0.1344 | 30.31
13 | 1.6617 | 0.06127 | -0.1324 | 27.1209
13.5 | 1.6614 | 0.06807 | -0.131 | 24.4072
14 | 1.6588 | 0.07548 | -0.1301 | 21.9767
14.5 | 1.6534 | 0.08358 | -0.1296 | 19.7822
15 | 1.6483 | 0.09173 | -0.1285 | 17.969
15.5 | 1.6493 | 0.09941 | -0.1294 | 16.5909
16 | 1.6468 | 0.10777 | -0.1307 | 15.2807
16.5 | 1.6406 | 0.11691 | -0.1326 | 14.033

## 29. Re 500k Mach 0.25 (1)
BIGFOIL.COM POLAR EXPORT
ah79100b
AH 79-100 B |  |  |  | Cl Max: | 1.781 | at alpha= | 8.5 | deg
JavaFoil+Calcfoil stall+Eppler ext transition |  |  |  | L/D Max: | 169.367 | at alpha= | 4.5 | deg
Re: | 500000 |  |  | Cd Min: | 0.00743 | at alpha= | -0.5 | deg
Mach: | 0.25 |  |  | Cl=0 at alpha= | -8.359 | deg
|  |  |  | @ Cl=0.1, Cd= | 0.050336
|  |  |  | @ Cl=0.4, Cd= | 0.035569
|  |  |  | @ Cl=0.6, Cd= | 0.014823
alpha (deg) | Cl | Cd | Cm | Cl/Cd
-16.5 | -0.046 | 0.1965 | -0.086 | -0.234
-16 | -0.043 | 0.17854 | -0.086 | -0.242
-15.5 | -0.04 | 0.16462 | -0.085 | -0.245
-15 | -0.038 | 0.15285 | -0.084 | -0.246
-14.5 | -0.035 | 0.14343 | -0.083 | -0.242
-14 | -0.067 | 0.13654 | -0.082 | -0.491
-13.5 | -0.096 | 0.1266 | -0.081 | -0.761
-13 | -0.114 | 0.13322 | -0.079 | -0.859
-12.5 | -0.126 | 0.12005 | -0.078 | -1.051
-12 | -0.132 | 0.10761 | -0.077 | -1.23
-11.5 | -0.133 | 0.09907 | -0.075 | -1.34
-11 | -0.127 | 0.09159 | -0.076 | -1.39
-10.5 | -0.116 | 0.08543 | -0.074 | -1.355
-10 | -0.098 | 0.07827 | -0.075 | -1.253
-9.5 | -0.074 | 0.07298 | -0.073 | -1.019
-9 | -0.045 | 0.06694 | -0.076 | -0.673
-8.5 | -0.011 | 0.06155 | -0.082 | -0.172
-8 | 0.028 | 0.05687 | -0.085 | 0.501
-7.5 | 0.071 | 0.05287 | -0.087 | 1.349
-7 | 0.117 | 0.04885 | -0.089 | 2.401
-6.5 | 0.166 | 0.04568 | -0.089 | 3.624
-6 | 0.215 | 0.04294 | -0.09 | 5.016
-5.5 | 0.266 | 0.04052 | -0.089 | 6.572
-5 | 0.318 | 0.0384 | -0.09 | 8.277
-4.5 | 0.369 | 0.03656 | -0.091 | 10.092
-4 | 0.42 | 0.03493 | -0.093 | 12.024
-3.5 | 0.472 | 0.03339 | -0.1 | 14.127
-3 | 0.648 | 0.00786 | -0.211 | 82.534
-2.5 | 0.711 | 0.00784 | -0.211 | 90.657
-2 | 0.773 | 0.00781 | -0.212 | 99.043
-1.5 | 0.838 | 0.00783 | -0.212 | 107.029
-1 | 0.895 | 0.00826 | -0.212 | 108.324
-0.5 | 0.955 | 0.00743 | -0.213 | 128.583
0 | 1.014 | 0.00749 | -0.213 | 135.396
0.5 | 1.074 | 0.00816 | -0.214 | 131.565
1 | 1.133 | 0.00828 | -0.214 | 136.922
1.5 | 1.193 | 0.00834 | -0.214 | 143.023
2 | 1.253 | 0.00843 | -0.215 | 148.567
2.5 | 1.312 | 0.00858 | -0.215 | 152.924
3 | 1.371 | 0.00914 | -0.215 | 149.963
3.5 | 1.429 | 0.00931 | -0.215 | 153.495
4 | 1.487 | 0.00971 | -0.216 | 153.12
4.5 | 1.541 | 0.0091 | -0.216 | 169.367
5 | 1.59 | 0.01007 | -0.216 | 157.869
5.5 | 1.634 | 0.0197 | -0.216 | 82.939
6 | 1.675 | 0.02138 | -0.216 | 78.365
6.5 | 1.712 | 0.02243 | -0.216 | 76.317
7 | 1.742 | 0.02361 | -0.216 | 73.777
7.5 | 1.764 | 0.02482 | -0.216 | 71.044
8 | 1.779 | 0.02614 | -0.216 | 68.05
8.5 | 1.781 | 0.0276 | -0.215 | 64.526
9 | 1.432 | 0.05871 | -0.072 | 24.382
9.5 | 1.407 | 0.0634 | -0.07 | 22.193
10 | 1.37 | 0.06924 | -0.068 | 19.786
10.5 | 1.32 | 0.07494 | -0.066 | 17.614
11 | 1.258 | 0.08158 | -0.068 | 15.415
11.5 | 1.183 | 0.08977 | -0.07 | 13.178
12 | 1.097 | 0.10045 | -0.071 | 10.925
12.5 | 1.002 | 0.11186 | -0.07 | 8.96
13 | 0.899 | 0.12497 | -0.067 | 7.196
13.5 | 0.79 | 0.13606 | -0.069 | 5.809

## 30. Re 500k Mach 0.25 (2)
BIGFOIL.COM POLAR EXPORT
ah79100b
AH 79-100 B |  |  |  | Cl Max: | 1.6508 | at alpha= | 11.5 | deg
XFOIL ncrit=9 |  |  |  | L/D Max: | 146.173 | at alpha= | 4 | deg
Re: | 500000 |  |  | Cd Min: | 0.00835 | at alpha= | -0.5 | deg
Mach: | 0.25 |  |  | Cl=0 at alpha= | -7.9981 | deg
|  |  |  | @ Cl=0.1, Cd= | 0.065842
|  |  |  | @ Cl=0.4, Cd= | 0.020725
|  |  |  | @ Cl=0.6, Cd= | 0.010838
alpha (deg) | Cl | Cd | Cm | Cl/Cd
-20 | -0.4663 | 0.23689 | -0.0151 | -1.9684
-19.5 | -0.4506 | 0.23126 | -0.0179 | -1.9485
-19 | -0.4351 | 0.2254 | -0.0206 | -1.9303
-18.5 | -0.4199 | 0.21945 | -0.0232 | -1.9134
-18 | -0.4046 | 0.2134 | -0.0257 | -1.896
-17.5 | -0.39 | 0.20743 | -0.0283 | -1.8802
-17 | -0.3768 | 0.20171 | -0.0309 | -1.868
-16.5 | -0.3645 | 0.19536 | -0.0328 | -1.8658
-16 | -0.3512 | 0.18943 | -0.0338 | -1.854
-15.5 | -0.3389 | 0.18402 | -0.0351 | -1.8416
-15 | -0.3273 | 0.17847 | -0.0363 | -1.8339
-14.5 | -0.3165 | 0.17282 | -0.0374 | -1.8314
-14 | -0.3076 | 0.16747 | -0.0385 | -1.8367
-13.5 | -0.3033 | 0.16257 | -0.0396 | -1.8657
-12.5 | -0.2788 | 0.14987 | -0.042 | -1.8603
-12 | -0.2482 | 0.1422 | -0.0487 | -1.7454
-11.5 | -0.2182 | 0.13457 | -0.0556 | -1.6215
-11 | -0.1883 | 0.12647 | -0.0638 | -1.4889
-10.5 | -0.1609 | 0.11895 | -0.0728 | -1.3527
-10 | -0.134 | 0.11122 | -0.0815 | -1.2048
-9.5 | -0.1005 | 0.10345 | -0.0839 | -0.97148
-9 | -0.0659 | 0.09637 | -0.0913 | -0.68382
-8.5 | -0.0366 | 0.08945 | -0.0977 | -0.40917
-8 | -0.0002 | 0.0815 | -0.1103 | -0.002454
-7.5 | 0.053 | 0.07225 | -0.126 | 0.73356
-7 | 0.1086 | 0.06467 | -0.1358 | 1.6793
-6.5 | 0.1549 | 0.05708 | -0.1501 | 2.7137
-6 | 0.1964 | 0.04829 | -0.1659 | 4.0671
-5.5 | 0.2256 | 0.04259 | -0.1709 | 5.297
-5 | 0.2971 | 0.03185 | -0.1915 | 9.3281
-4.5 | 0.3637 | 0.02341 | -0.2017 | 15.5361
-3.5 | 0.5047 | 0.01298 | -0.2122 | 38.8829
-3 | 0.5672 | 0.01127 | -0.2137 | 50.3283
-2.5 | 0.6295 | 0.01045 | -0.2147 | 60.2392
-2 | 0.692 | 0.00975 | -0.2158 | 70.9744
-1.5 | 0.7535 | 0.00936 | -0.2166 | 80.5021
-1 | 0.8195 | 0.00858 | -0.2191 | 95.5128
-0.5 | 0.8806 | 0.00835 | -0.2201 | 105.4611
0 | 0.938 | 0.00838 | -0.2199 | 111.9332
0.5 | 0.9949 | 0.00842 | -0.2196 | 118.1591
1 | 1.0518 | 0.00849 | -0.2193 | 123.8869
1.5 | 1.108 | 0.00855 | -0.2188 | 129.5906
2 | 1.158 | 0.00849 | -0.2169 | 136.3958
3 | 1.2639 | 0.00876 | -0.2145 | 144.2808
3.5 | 1.3186 | 0.00903 | -0.2138 | 146.0244
4 | 1.3711 | 0.00938 | -0.2125 | 146.1727
4.5 | 1.4213 | 0.0098 | -0.2107 | 145.0306
5 | 1.471 | 0.01029 | -0.2089 | 142.9543
5.5 | 1.5174 | 0.01093 | -0.2064 | 138.8289
6 | 1.5612 | 0.0117 | -0.2035 | 133.4359
6.5 | 1.597 | 0.01278 | -0.1991 | 124.9609
7 | 1.6213 | 0.01422 | -0.1927 | 114.0155
8 | 1.6342 | 0.01936 | -0.1755 | 84.4112
8.5 | 1.6271 | 0.02336 | -0.1664 | 69.6533
9 | 1.6325 | 0.02699 | -0.1599 | 60.4854
9.5 | 1.6411 | 0.03076 | -0.1544 | 53.3518
10 | 1.6455 | 0.03528 | -0.1493 | 46.6412
10.5 | 1.6455 | 0.04063 | -0.1446 | 40.4996
11 | 1.6502 | 0.04591 | -0.141 | 35.9442
11.5 | 1.6508 | 0.05202 | -0.1379 | 31.7339
12 | 1.6362 | 0.06039 | -0.1353 | 27.0939
12.5 | 1.6375 | 0.06734 | -0.1336 | 24.3169
13 | 1.6346 | 0.07516 | -0.1325 | 21.7483
13.5 | 1.6325 | 0.08322 | -0.1319 | 19.6167
14 | 1.6295 | 0.09164 | -0.1318 | 17.7815
14.5 | 1.6252 | 0.1005 | -0.1323 | 16.1711
15 | 1.6177 | 0.11002 | -0.1334 | 14.7037
15.5 | 1.6016 | 0.12144 | -0.1363 | 13.1884
16 | 1.5865 | 0.13347 | -0.1413 | 11.8866
16.5 | 1.5658 | 0.14685 | -0.1479 | 10.6626

## 31. Re 500k Mach 0.50 (1)
BIGFOIL.COM POLAR EXPORT
ah79100b
AH 79-100 B |  |  |  | Cl Max: | 1.788 | at alpha= | 6 | deg
JavaFoil+Calcfoil stall+Eppler ext transition |  |  |  | L/D Max: | 165.263 | at alpha= | 3 | deg
Re: | 500000 |  |  | Cd Min: | 0.00727 | at alpha= | -0.5 | deg
Mach: | 0.5 |  |  | Cl=0 at alpha= | -8.3654 | deg
|  |  |  | @ Cl=0.1, Cd= | 0.060216
|  |  |  | @ Cl=0.4, Cd= | 0.038223
|  |  |  | @ Cl=0.6, Cd= | 0.030891
alpha (deg) | Cl | Cd | Cm | Cl/Cd
-20 | -0.61 | 0.22142 | -0.114 | -2.755
-19.5 | -0.585 | 0.21456 | -0.114 | -2.724
-19 | -0.559 | 0.20979 | -0.115 | -2.664
-18.5 | -0.533 | 0.20416 | -0.115 | -2.612
-18 | -0.508 | 0.19949 | -0.115 | -2.544
-17.5 | -0.481 | 0.18485 | -0.11 | -2.6
-17 | -0.455 | 0.1785 | -0.109 | -2.547
-16.5 | -0.429 | 0.17416 | -0.109 | -2.462
-16 | -0.403 | 0.16976 | -0.109 | -2.373
-15.5 | -0.377 | 0.16543 | -0.11 | -2.278
-15 | -0.351 | 0.16154 | -0.11 | -2.171
-14.5 | -0.325 | 0.1575 | -0.11 | -2.061
-14 | -0.298 | 0.15067 | -0.109 | -1.981
-13.5 | -0.272 | 0.14493 | -0.103 | -1.875
-13 | -0.245 | 0.14161 | -0.103 | -1.733
-12.5 | -0.219 | 0.13188 | -0.104 | -1.662
-12 | -0.193 | 0.12799 | -0.104 | -1.507
-11.5 | -0.167 | 0.129 | -0.104 | -1.291
-11 | -0.14 | 0.12175 | -0.105 | -1.151
-10.5 | -0.114 | 0.11546 | -0.097 | -0.983
-10 | -0.087 | 0.11358 | -0.097 | -0.767
-9.5 | -0.061 | 0.11081 | -0.097 | -0.547
-9 | -0.034 | 0.10571 | -0.097 | -0.322
-8.5 | -0.007 | 0.10483 | -0.097 | -0.071
-8 | 0.019 | 0.09537 | -0.098 | 0.201
-7.5 | 0.046 | 0.08816 | -0.091 | 0.519
-7 | 0.072 | 0.08615 | -0.091 | 0.84
-6.5 | 0.099 | 0.06031 | -0.085 | 1.641
-6 | 0.205 | 0.05038 | -0.09 | 4.063
-5.5 | 0.277 | 0.04425 | -0.097 | 6.261
-5 | 0.343 | 0.04054 | -0.098 | 8.455
-4.5 | 0.404 | 0.03806 | -0.099 | 10.616
-4 | 0.464 | 0.03616 | -0.101 | 12.824
-3.5 | 0.523 | 0.03459 | -0.103 | 15.114
-3 | 0.581 | 0.03313 | -0.109 | 17.536
-2.5 | 0.793 | 0.00815 | -0.236 | 97.278
-2 | 0.863 | 0.00813 | -0.237 | 106.185
-1.5 | 0.937 | 0.00745 | -0.237 | 125.816
-1 | 0.999 | 0.00792 | -0.237 | 126.141
-0.5 | 1.066 | 0.00727 | -0.238 | 146.532
0 | 1.131 | 0.00751 | -0.238 | 150.521
0.5 | 1.197 | 0.00795 | -0.239 | 150.574
1 | 1.264 | 0.00808 | -0.239 | 156.323
1.5 | 1.33 | 0.00821 | -0.239 | 162.041
2 | 1.396 | 0.00875 | -0.24 | 159.463
2.5 | 1.461 | 0.00899 | -0.24 | 162.603
3 | 1.526 | 0.00924 | -0.24 | 165.263
3.5 | 1.591 | 0.0101 | -0.241 | 157.49
4 | 1.652 | 0.01119 | -0.241 | 147.651
4.5 | 1.708 | 0.01131 | -0.241 | 151.041
5 | 1.746 | 0.02354 | -0.241 | 74.186
5.5 | 1.777 | 0.0259 | -0.24 | 68.596
6 | 1.788 | 0.02771 | -0.24 | 64.528
6.5 | 1.439 | 0.04405 | -0.082 | 32.666
7 | 1.382 | 0.04942 | -0.077 | 27.958
7.5 | 1.148 | 0.06077 | -0.08 | 18.897
8 | 0.876 | 0.09024 | -0.081 | 9.713
8.5 | 0.903 | 0.09251 | -0.081 | 9.762
9 | 0.93 | 0.10159 | -0.09 | 9.157
9.5 | 0.957 | 0.10899 | -0.09 | 8.78
10 | 0.985 | 0.1165 | -0.101 | 8.452
10.5 | 1.011 | 0.12005 | -0.101 | 8.423
11 | 1.04 | 0.12977 | -0.111 | 8.011

## 32. Re 500k Mach 0.50 (2)
BIGFOIL.COM POLAR EXPORT
ah79100b
AH 79-100 B |  |  |  | Cl Max: | 1.7303 | at alpha= | 7 | deg
XFOIL ncrit=9 |  |  |  | L/D Max: | 138.115 | at alpha= | 3 | deg
Re: | 500000 |  |  | Cd Min: | 0.00937 | at alpha= | 0 | deg
Mach: | 0.5 |  |  | Cl=0 at alpha= | -9.2317 | deg
|  |  |  | @ Cl=0.1, Cd= | 0.083296
|  |  |  | @ Cl=0.4, Cd= | 0.031488
|  |  |  | @ Cl=0.6, Cd= | 0.01472
alpha (deg) | Cl | Cd | Cm | Cl/Cd
-20 | -0.4924 | 0.25435 | -0.0167 | -1.9359
-19.5 | -0.4732 | 0.24743 | -0.0201 | -1.9125
-19 | -0.4541 | 0.2404 | -0.0234 | -1.8889
-18.5 | -0.4354 | 0.23354 | -0.0267 | -1.8643
-18 | -0.4177 | 0.22699 | -0.0298 | -1.8402
-17 | -0.3841 | 0.21338 | -0.0346 | -1.8001
-16.5 | -0.3681 | 0.20685 | -0.0362 | -1.7796
-16 | -0.3527 | 0.20071 | -0.038 | -1.7573
-15.5 | -0.3382 | 0.19454 | -0.0395 | -1.7385
-15 | -0.325 | 0.18848 | -0.0406 | -1.7243
-14.5 | -0.315 | 0.18309 | -0.0422 | -1.7205
-13.5 | -0.2824 | 0.16949 | -0.0463 | -1.6662
-13 | -0.2467 | 0.1609 | -0.0543 | -1.5333
-12.5 | -0.2124 | 0.15244 | -0.062 | -1.3933
-12 | -0.1771 | 0.14401 | -0.0702 | -1.2298
-11.5 | -0.145 | 0.13583 | -0.0784 | -1.0675
-11 | -0.1154 | 0.12826 | -0.0884 | -0.89973
-10.5 | -0.083 | 0.11946 | -0.0924 | -0.69479
-10 | -0.052 | 0.1122 | -0.0977 | -0.46346
-9.5 | -0.0198 | 0.10514 | -0.1039 | -0.18832
-9 | 0.0171 | 0.09764 | -0.1144 | 0.17513
-8.5 | 0.0612 | 0.0898 | -0.1276 | 0.68151
-8 | 0.1162 | 0.08058 | -0.1398 | 1.442
-7.5 | 0.1778 | 0.07292 | -0.1515 | 2.4383
-7 | 0.2192 | 0.06663 | -0.1609 | 3.2898
-6 | 0.2539 | 0.05598 | -0.1676 | 4.5355
-5.5 | 0.278 | 0.05206 | -0.1688 | 5.34
-5 | 0.3156 | 0.0453 | -0.1822 | 6.9669
-4.5 | 0.3709 | 0.0361 | -0.1991 | 10.2742
-4 | 0.4239 | 0.0277 | -0.21 | 15.3032
-3.5 | 0.52 | 0.01844 | -0.2262 | 28.1996
-3 | 0.6086 | 0.01432 | -0.2328 | 42.5
-2.5 | 0.6849 | 0.01237 | -0.2353 | 55.3678
-2 | 0.7575 | 0.01129 | -0.2364 | 67.0948
-1.5 | 0.8311 | 0.01054 | -0.2379 | 78.852
-1 | 0.9046 | 0.01018 | -0.2393 | 88.8605
-0.5 | 0.9821 | 0.00938 | -0.2425 | 104.7015
0 | 1.0493 | 0.00937 | -0.2425 | 111.9851
0.5 | 1.1144 | 0.00949 | -0.2419 | 117.4289
1 | 1.1788 | 0.00962 | -0.2411 | 122.5364
1.5 | 1.2428 | 0.00978 | -0.2401 | 127.0757
2 | 1.305 | 0.00994 | -0.2387 | 131.2877
2.5 | 1.3523 | 0.00985 | -0.2337 | 137.2893
3 | 1.4143 | 0.01024 | -0.2321 | 138.1152
3.5 | 1.4733 | 0.01074 | -0.2297 | 137.1788
4 | 1.5291 | 0.01132 | -0.2264 | 135.0795
4.5 | 1.5765 | 0.01209 | -0.2215 | 130.397
5 | 1.6195 | 0.01297 | -0.2156 | 124.8651
5.5 | 1.6575 | 0.0141 | -0.2089 | 117.5532
6 | 1.6925 | 0.01549 | -0.2019 | 109.264
6.5 | 1.7197 | 0.01736 | -0.194 | 99.0611
7 | 1.7303 | 0.02034 | -0.1848 | 85.0688
7.5 | 1.72 | 0.02524 | -0.1751 | 68.1458
8 | 1.6986 | 0.03198 | -0.1666 | 53.1144
8.5 | 1.6725 | 0.04007 | -0.1598 | 41.7395
9 | 1.6631 | 0.04764 | -0.155 | 34.9097
9.5 | 1.6578 | 0.05556 | -0.1513 | 29.838
10 | 1.6478 | 0.06466 | -0.1488 | 25.4841
10.5 | 1.6331 | 0.07495 | -0.1474 | 21.7892
11 | 1.6212 | 0.08547 | -0.1468 | 18.9681
11.5 | 1.6106 | 0.0962 | -0.1469 | 16.7422
12 | 1.5989 | 0.10748 | -0.1479 | 14.8763

## 33. Re 750k Mach 0.00 (1)
BIGFOIL.COM POLAR EXPORT
ah79100b
AH 79-100 B |  |  |  | Cl Max: | 1.789 | at alpha= | 9 | deg
JavaFoil+Calcfoil stall+Eppler ext transition |  |  |  | L/D Max: | 179.2 | at alpha= | 3.5 | deg
Re: | 750000 |  |  | Cd Min: | 0.00655 | at alpha= | -0.5 | deg
Mach: | 0 |  |  | Cl=0 at alpha= | -8.3625 | deg
|  |  |  | @ Cl=0.1, Cd= | 0.047318
|  |  |  | @ Cl=0.4, Cd= | 0.033542
|  |  |  | @ Cl=0.6, Cd= | 0.007124
alpha (deg) | Cl | Cd | Cm | Cl/Cd
-20 | -0.201 | 0.20859 | -0.081 | -0.962
-19.5 | -0.207 | 0.20016 | -0.081 | -1.033
-19 | -0.213 | 0.19157 | -0.081 | -1.111
-18.5 | -0.219 | 0.18246 | -0.08 | -1.198
-18 | -0.224 | 0.1748 | -0.08 | -1.281
-17.5 | -0.229 | 0.16594 | -0.08 | -1.38
-17 | -0.233 | 0.15952 | -0.079 | -1.464
-16.5 | -0.237 | 0.14901 | -0.078 | -1.592
-16 | -0.24 | 0.14278 | -0.078 | -1.681
-15.5 | -0.242 | 0.13455 | -0.078 | -1.797
-15 | -0.242 | 0.12949 | -0.077 | -1.87
-14.5 | -0.241 | 0.12102 | -0.076 | -1.991
-14 | -0.238 | 0.11482 | -0.078 | -2.072
-13.5 | -0.233 | 0.10831 | -0.078 | -2.148
-13 | -0.225 | 0.10251 | -0.077 | -2.194
-12.5 | -0.214 | 0.09557 | -0.077 | -2.243
-12 | -0.201 | 0.08869 | -0.078 | -2.266
-11.5 | -0.184 | 0.08439 | -0.078 | -2.184
-11 | -0.164 | 0.07887 | -0.079 | -2.082
-10.5 | -0.141 | 0.07328 | -0.081 | -1.918
-10 | -0.113 | 0.06844 | -0.083 | -1.656
-9.5 | -0.083 | 0.06433 | -0.083 | -1.284
-9 | -0.048 | 0.05986 | -0.085 | -0.809
-8.5 | -0.011 | 0.05607 | -0.087 | -0.197
-8 | 0.029 | 0.05243 | -0.088 | 0.557
-7.5 | 0.072 | 0.04921 | -0.09 | 1.464
-7 | 0.117 | 0.04617 | -0.09 | 2.533
-6.5 | 0.164 | 0.0435 | -0.091 | 3.761
-6 | 0.211 | 0.04108 | -0.09 | 5.147
-5.5 | 0.26 | 0.039 | -0.088 | 6.671
-5 | 0.31 | 0.0371 | -0.09 | 8.345
-4.5 | 0.359 | 0.03515 | -0.096 | 10.218
-4 | 0.41 | 0.03315 | -0.105 | 12.354
-3.5 | 0.568 | 0.00714 | -0.204 | 79.519
-3 | 0.628 | 0.00711 | -0.204 | 88.378
-2.5 | 0.689 | 0.00709 | -0.205 | 97.14
-2 | 0.749 | 0.00709 | -0.205 | 105.601
-1.5 | 0.812 | 0.0075 | -0.205 | 108.203
-1 | 0.867 | 0.00738 | -0.206 | 117.461
-0.5 | 0.925 | 0.00655 | -0.206 | 141.281
0 | 0.982 | 0.00719 | -0.206 | 136.679
0.5 | 1.04 | 0.00727 | -0.207 | 143.004
1 | 1.098 | 0.00734 | -0.207 | 149.662
1.5 | 1.156 | 0.00738 | -0.207 | 156.67
2 | 1.214 | 0.00744 | -0.208 | 163.19
2.5 | 1.271 | 0.00792 | -0.208 | 160.438
3 | 1.329 | 0.00806 | -0.208 | 164.831
3.5 | 1.386 | 0.00773 | -0.209 | 179.2
4 | 1.441 | 0.00848 | -0.209 | 170.025
4.5 | 1.494 | 0.00879 | -0.209 | 170.047
5 | 1.544 | 0.0097 | -0.209 | 159.255
5.5 | 1.591 | 0.01003 | -0.21 | 158.59
6 | 1.633 | 0.01496 | -0.21 | 109.175
6.5 | 1.673 | 0.01959 | -0.21 | 85.402
7 | 1.709 | 0.02044 | -0.21 | 83.612
7.5 | 1.74 | 0.02138 | -0.21 | 81.38
8 | 1.767 | 0.0224 | -0.21 | 78.872
8.5 | 1.786 | 0.02352 | -0.21 | 75.912
9 | 1.789 | 0.02467 | -0.21 | 72.524
9.5 | 1.784 | 0.02588 | -0.21 | 68.943
10 | 1.767 | 0.02717 | -0.209 | 65.009
10.5 | 1.743 | 0.02835 | -0.208 | 61.476
11 | 1.397 | 0.07268 | -0.07 | 19.223
11.5 | 1.369 | 0.0781 | -0.07 | 17.529
12 | 1.336 | 0.08404 | -0.071 | 15.893
12.5 | 1.298 | 0.09022 | -0.075 | 14.385
13 | 1.255 | 0.09604 | -0.072 | 13.067
13.5 | 1.209 | 0.10346 | -0.072 | 11.689
14 | 1.161 | 0.10986 | -0.071 | 10.571

## 34. Re 750k Mach 0.00 (2)
BIGFOIL.COM POLAR EXPORT
ah79100b
AH 79-100 B |  |  |  | Cl Max: | 1.7276 | at alpha= | 13.5 | deg
XFOIL ncrit=9 |  |  |  | L/D Max: | 169.814 | at alpha= | 3.5 | deg
Re: | 750000 |  |  | Cd Min: | 0.00703 | at alpha= | 0 | deg
Mach: | 0 |  |  | Cl=0 at alpha= | -8.0065 | deg
|  |  |  | @ Cl=0.1, Cd= | 0.061064
|  |  |  | @ Cl=0.4, Cd= | 0.011481
|  |  |  | @ Cl=0.6, Cd= | 0.008769
alpha (deg) | Cl | Cd | Cm | Cl/Cd
-20 | -0.4637 | 0.23329 | -0.0135 | -1.9877
-19.5 | -0.4489 | 0.22768 | -0.0162 | -1.9716
-19 | -0.4342 | 0.22185 | -0.0188 | -1.9572
-18.5 | -0.4194 | 0.21578 | -0.0214 | -1.9436
-18 | -0.4055 | 0.20986 | -0.0239 | -1.9322
-17.5 | -0.3925 | 0.20399 | -0.0263 | -1.9241
-17 | -0.3804 | 0.19816 | -0.0286 | -1.9197
-16.5 | -0.3686 | 0.19185 | -0.0298 | -1.9213
-16 | -0.3564 | 0.18656 | -0.0312 | -1.9104
-15.5 | -0.3448 | 0.18132 | -0.0325 | -1.9016
-15 | -0.334 | 0.17583 | -0.0338 | -1.8996
-14.5 | -0.324 | 0.16995 | -0.0349 | -1.9064
-14 | -0.3159 | 0.1644 | -0.0359 | -1.9215
-13.5 | -0.3117 | 0.159 | -0.0368 | -1.9604
-13 | -0.2954 | 0.15165 | -0.0398 | -1.9479
-12.5 | -0.2677 | 0.1444 | -0.0455 | -1.8539
-12 | -0.2394 | 0.13715 | -0.052 | -1.7455
-11.5 | -0.2125 | 0.1298 | -0.0581 | -1.6371
-11 | -0.1872 | 0.12127 | -0.0667 | -1.5437
-10 | -0.1344 | 0.10539 | -0.0793 | -1.2753
-9.5 | -0.1006 | 0.09893 | -0.0856 | -1.0169
-9 | -0.0737 | 0.09266 | -0.0908 | -0.79538
-8.5 | -0.0455 | 0.08547 | -0.0979 | -0.53235
-8 | 0.0006 | 0.07617 | -0.1128 | 0.0078771
-7.5 | 0.0666 | 0.06563 | -0.1322 | 1.0148
-7 | 0.1181 | 0.05859 | -0.1438 | 2.0157
-6.5 | 0.1505 | 0.05085 | -0.1556 | 2.9597
-6 | 0.2062 | 0.01601 | -0.2007 | 12.8795
-5.5 | 0.2628 | 0.01521 | -0.202 | 17.2781
-5 | 0.3256 | 0.01224 | -0.205 | 26.6013
-4.5 | 0.3823 | 0.01188 | -0.2056 | 32.1801
-4 | 0.4418 | 0.01054 | -0.2068 | 41.9165
-3.5 | 0.5002 | 0.00976 | -0.2077 | 51.25
-3 | 0.558 | 0.00922 | -0.2083 | 60.5206
-2.5 | 0.6176 | 0.00858 | -0.2094 | 71.9814
-2 | 0.6766 | 0.00825 | -0.2102 | 82.0121
-1.5 | 0.7349 | 0.00797 | -0.2109 | 92.2083
-1 | 0.7959 | 0.00741 | -0.2126 | 107.4089
-0.5 | 0.855 | 0.00705 | -0.2138 | 121.2766
0 | 0.911 | 0.00703 | -0.2139 | 129.5875
0.5 | 0.9668 | 0.00707 | -0.2139 | 136.7468
1 | 1.0221 | 0.00713 | -0.2139 | 143.352
1.5 | 1.0767 | 0.00721 | -0.2137 | 149.3343
2.5 | 1.174 | 0.00706 | -0.2105 | 166.289
3 | 1.2281 | 0.00728 | -0.2103 | 168.6951
3.5 | 1.2804 | 0.00754 | -0.2097 | 169.8143
4 | 1.3315 | 0.00788 | -0.209 | 168.9721
4.5 | 1.3814 | 0.00829 | -0.2079 | 166.6345
5 | 1.4297 | 0.00879 | -0.2067 | 162.6507
5.5 | 1.4759 | 0.00941 | -0.205 | 156.8438
6 | 1.5184 | 0.01024 | -0.2027 | 148.2812
6.5 | 1.5562 | 0.01136 | -0.1997 | 136.9894
7 | 1.5871 | 0.01287 | -0.1955 | 123.3178
7.5 | 1.6064 | 0.01485 | -0.1893 | 108.1751
8 | 1.6155 | 0.01723 | -0.1814 | 93.7609
8.5 | 1.6259 | 0.01968 | -0.1743 | 82.6169
9 | 1.6482 | 0.02149 | -0.1694 | 76.6961
9.5 | 1.6624 | 0.024 | -0.1637 | 69.2667
10 | 1.6771 | 0.02669 | -0.1585 | 62.8363
10.5 | 1.6904 | 0.02971 | -0.1538 | 56.8967
11 | 1.7068 | 0.03267 | -0.1499 | 52.2436
11.5 | 1.7136 | 0.03677 | -0.1456 | 46.6032
12 | 1.7167 | 0.04154 | -0.1417 | 41.3264
12.5 | 1.7233 | 0.04625 | -0.1387 | 37.2605
13 | 1.7261 | 0.0517 | -0.1361 | 33.3868
13.5 | 1.7276 | 0.05765 | -0.134 | 29.967
14 | 1.7253 | 0.06445 | -0.1325 | 26.7696
14.5 | 1.716 | 0.07263 | -0.1315 | 23.6266
15 | 1.6966 | 0.08276 | -0.131 | 20.5002
15.5 | 1.6996 | 0.08986 | -0.1315 | 18.9139
16 | 1.6963 | 0.09817 | -0.1324 | 17.2792
16.5 | 1.6899 | 0.10713 | -0.1339 | 15.7743
17 | 1.6849 | 0.1161 | -0.1363 | 14.5125
17.5 | 1.6775 | 0.1256 | -0.1392 | 13.3559
18 | 1.6695 | 0.13539 | -0.143 | 12.331
18.5 | 1.6599 | 0.14564 | -0.1477 | 11.3973

## 35. Re 750k Mach 0.10 (1)
BIGFOIL.COM POLAR EXPORT
ah79100b
AH 79-100 B |  |  |  | Cl Max: | 1.788 | at alpha= | 9 | deg
JavaFoil+Calcfoil stall+Eppler ext transition |  |  |  | L/D Max: | 178.972 | at alpha= | 3.5 | deg
Re: | 750000 |  |  | Cd Min: | 0.00659 | at alpha= | -0.5 | deg
Mach: | 0.1 |  |  | Cl=0 at alpha= | -8.3625 | deg
|  |  |  | @ Cl=0.1, Cd= | 0.047512
|  |  |  | @ Cl=0.4, Cd= | 0.033766
|  |  |  | @ Cl=0.6, Cd= | 0.007161
alpha (deg) | Cl | Cd | Cm | Cl/Cd
-19.5 | -0.172 | 0.20476 | -0.082 | -0.84
-19 | -0.179 | 0.19677 | -0.082 | -0.911
-18.5 | -0.186 | 0.18914 | -0.081 | -0.986
-18 | -0.193 | 0.17686 | -0.081 | -1.093
-17.5 | -0.2 | 0.17116 | -0.081 | -1.169
-17 | -0.206 | 0.1604 | -0.08 | -1.286
-16.5 | -0.212 | 0.15354 | -0.08 | -1.38
-16 | -0.217 | 0.1437 | -0.079 | -1.508
-15.5 | -0.22 | 0.13926 | -0.079 | -1.583
-15 | -0.223 | 0.1319 | -0.079 | -1.691
-14.5 | -0.224 | 0.12436 | -0.078 | -1.8
-14 | -0.223 | 0.11847 | -0.077 | -1.882
-13.5 | -0.22 | 0.11179 | -0.078 | -1.967
-13 | -0.214 | 0.10331 | -0.077 | -2.074
-12.5 | -0.206 | 0.09615 | -0.077 | -2.139
-12 | -0.194 | 0.09079 | -0.079 | -2.139
-11.5 | -0.179 | 0.08543 | -0.078 | -2.096
-11 | -0.16 | 0.08021 | -0.079 | -2
-10.5 | -0.138 | 0.07469 | -0.081 | -1.848
-10 | -0.112 | 0.0694 | -0.083 | -1.611
-9.5 | -0.082 | 0.06496 | -0.084 | -1.258
-9 | -0.048 | 0.06049 | -0.085 | -0.795
-8.5 | -0.011 | 0.05636 | -0.087 | -0.195
-8 | 0.029 | 0.05283 | -0.088 | 0.552
-7.5 | 0.072 | 0.04941 | -0.09 | 1.457
-7 | 0.117 | 0.04636 | -0.091 | 2.526
-6.5 | 0.164 | 0.04364 | -0.09 | 3.757
-6 | 0.212 | 0.04114 | -0.091 | 5.158
-5.5 | 0.261 | 0.0391 | -0.089 | 6.679
-5 | 0.311 | 0.03713 | -0.09 | 8.371
-4.5 | 0.361 | 0.03524 | -0.095 | 10.238
-4 | 0.411 | 0.03335 | -0.103 | 12.33
-3.5 | 0.571 | 0.00718 | -0.205 | 79.473
-3 | 0.632 | 0.00714 | -0.205 | 88.401
-2.5 | 0.692 | 0.0071 | -0.206 | 97.554
-2 | 0.753 | 0.00708 | -0.206 | 106.283
-1.5 | 0.816 | 0.00749 | -0.206 | 108.94
-1 | 0.871 | 0.00744 | -0.207 | 117.016
-0.5 | 0.93 | 0.00659 | -0.207 | 141.18
0 | 0.987 | 0.0072 | -0.208 | 137.105
0.5 | 1.045 | 0.00729 | -0.208 | 143.319
1 | 1.104 | 0.00736 | -0.208 | 149.899
1.5 | 1.162 | 0.00741 | -0.208 | 156.851
2 | 1.22 | 0.00747 | -0.209 | 163.32
2.5 | 1.278 | 0.00795 | -0.209 | 160.679
3 | 1.335 | 0.0081 | -0.209 | 164.775
3.5 | 1.392 | 0.00778 | -0.21 | 178.972
4 | 1.448 | 0.00852 | -0.21 | 169.942
4.5 | 1.502 | 0.00943 | -0.21 | 159.21
5 | 1.551 | 0.00975 | -0.21 | 159.031
5.5 | 1.596 | 0.01383 | -0.21 | 115.463
6 | 1.64 | 0.01509 | -0.211 | 108.636
6.5 | 1.679 | 0.01977 | -0.211 | 84.938
7 | 1.715 | 0.02066 | -0.211 | 82.971
7.5 | 1.745 | 0.02164 | -0.211 | 80.625
8 | 1.77 | 0.02266 | -0.211 | 78.11
8.5 | 1.787 | 0.02384 | -0.211 | 74.95
9 | 1.788 | 0.02501 | -0.211 | 71.502
9.5 | 1.78 | 0.02624 | -0.211 | 67.842
10 | 1.758 | 0.02754 | -0.21 | 63.834
10.5 | 1.409 | 0.06836 | -0.072 | 20.615
11 | 1.383 | 0.07309 | -0.069 | 18.921
11.5 | 1.35 | 0.07879 | -0.069 | 17.134
12 | 1.311 | 0.08418 | -0.072 | 15.58
12.5 | 1.268 | 0.09185 | -0.072 | 13.8
13 | 1.219 | 0.09837 | -0.072 | 12.395
13.5 | 1.168 | 0.10612 | -0.072 | 11.004
14 | 1.114 | 0.11217 | -0.072 | 9.93

## 36. Re 750k Mach 0.10 (2)
BIGFOIL.COM POLAR EXPORT
ah79100b
AH 79-100 B |  |  |  | Cl Max: | 1.7203 | at alpha= | 13.5 | deg
XFOIL ncrit=9 |  |  |  | L/D Max: | 169.355 | at alpha= | 3.5 | deg
Re: | 750000 |  |  | Cd Min: | 0.00707 | at alpha= | -0.5 | deg
Mach: | 0.1 |  |  | Cl=0 at alpha= | -8.0557 | deg
|  |  |  | @ Cl=0.1, Cd= | 0.061289
|  |  |  | @ Cl=0.4, Cd= | 0.011683
|  |  |  | @ Cl=0.6, Cd= | 0.0088548
alpha (deg) | Cl | Cd | Cm | Cl/Cd
-20 | -0.4644 | 0.23386 | -0.0136 | -1.9858
-19.5 | -0.4495 | 0.22821 | -0.0164 | -1.9697
-19 | -0.4346 | 0.22234 | -0.019 | -1.9547
-18.5 | -0.4197 | 0.21625 | -0.0216 | -1.9408
-18 | -0.4057 | 0.21032 | -0.0241 | -1.929
-17.5 | -0.3926 | 0.20444 | -0.0265 | -1.9204
-17 | -0.3803 | 0.19859 | -0.0288 | -1.915
-16.5 | -0.3683 | 0.19228 | -0.03 | -1.9154
-16 | -0.3561 | 0.18698 | -0.0314 | -1.9045
-15.5 | -0.3444 | 0.18171 | -0.0327 | -1.8953
-15 | -0.3335 | 0.1762 | -0.0339 | -1.8927
-14.5 | -0.3234 | 0.17029 | -0.0351 | -1.8991
-14 | -0.3154 | 0.16477 | -0.0361 | -1.9142
-13.5 | -0.3111 | 0.15939 | -0.037 | -1.9518
-13 | -0.2925 | 0.15182 | -0.0404 | -1.9266
-12.5 | -0.2646 | 0.14456 | -0.0463 | -1.8304
-12 | -0.2362 | 0.13727 | -0.0528 | -1.7207
-11.5 | -0.2093 | 0.12988 | -0.0589 | -1.6115
-11 | -0.1839 | 0.12135 | -0.0676 | -1.5155
-10.5 | -0.1555 | 0.11348 | -0.0759 | -1.3703
-10 | -0.1305 | 0.10557 | -0.08 | -1.2361
-9.5 | -0.0998 | 0.0993 | -0.0854 | -1.005
-9 | -0.0698 | 0.09275 | -0.0916 | -0.75256
-8.5 | -0.0423 | 0.08552 | -0.0989 | -0.49462
-8 | 0.0053 | 0.07626 | -0.1139 | 0.069499
-7.5 | 0.0679 | 0.06467 | -0.1338 | 1.0499
-7 | 0.1225 | 0.05892 | -0.1442 | 2.0791
-6.5 | 0.153 | 0.05141 | -0.1553 | 2.9761
-6 | 0.2041 | 0.01691 | -0.2005 | 12.0698
-5.5 | 0.2609 | 0.01603 | -0.202 | 16.2757
-5 | 0.3259 | 0.0125 | -0.2057 | 26.072
-4.5 | 0.383 | 0.01203 | -0.2064 | 31.8371
-4 | 0.4427 | 0.01081 | -0.2075 | 40.9528
-3.5 | 0.5018 | 0.00984 | -0.2086 | 50.9959
-3 | 0.5602 | 0.00928 | -0.2092 | 60.3664
-2.5 | 0.6201 | 0.00864 | -0.2102 | 71.7708
-2 | 0.6796 | 0.00827 | -0.2111 | 82.1765
-1.5 | 0.7385 | 0.008 | -0.2118 | 92.3125
-1 | 0.7996 | 0.00747 | -0.2134 | 107.0415
-0.5 | 0.8593 | 0.00707 | -0.2148 | 121.5417
0 | 0.9157 | 0.00707 | -0.2149 | 129.5191
0.5 | 0.9718 | 0.0071 | -0.2149 | 136.8732
1 | 1.0275 | 0.00716 | -0.2148 | 143.5056
1.5 | 1.0825 | 0.00723 | -0.2147 | 149.7234
2 | 1.1364 | 0.00728 | -0.2142 | 156.0989
2.5 | 1.1804 | 0.00709 | -0.2114 | 166.488
3 | 1.2348 | 0.00732 | -0.2112 | 168.6885
3.5 | 1.2871 | 0.0076 | -0.2105 | 169.3553
4 | 1.3386 | 0.00794 | -0.2097 | 168.5894
4.5 | 1.3888 | 0.00836 | -0.2087 | 166.1244
5 | 1.4371 | 0.00888 | -0.2073 | 161.8356
5.5 | 1.4837 | 0.0095 | -0.2056 | 156.1789
6 | 1.5261 | 0.01035 | -0.2031 | 147.4493
6.5 | 1.5634 | 0.0115 | -0.1999 | 135.9478
7 | 1.5934 | 0.01306 | -0.1954 | 122.0061
7.5 | 1.6105 | 0.01507 | -0.1886 | 106.8679
8 | 1.6179 | 0.01758 | -0.1805 | 92.0307
8.5 | 1.6282 | 0.02008 | -0.1733 | 81.0857
9 | 1.6503 | 0.02197 | -0.1684 | 75.1161
9.5 | 1.6634 | 0.02464 | -0.1626 | 67.5081
10 | 1.6778 | 0.02746 | -0.1575 | 61.0998
10.5 | 1.6908 | 0.03064 | -0.1528 | 55.1828
11 | 1.7061 | 0.03382 | -0.1489 | 50.4465
11.5 | 1.7103 | 0.03832 | -0.1446 | 44.632
12 | 1.7136 | 0.04326 | -0.1409 | 39.6117
12.5 | 1.7186 | 0.04833 | -0.1379 | 35.5597
13 | 1.7201 | 0.05416 | -0.1354 | 31.7596
13.5 | 1.7203 | 0.06051 | -0.1336 | 28.43
14 | 1.7168 | 0.06773 | -0.1323 | 25.3477
14.5 | 1.7058 | 0.07641 | -0.1316 | 22.3243
15 | 1.6894 | 0.08632 | -0.1314 | 19.5714
15.5 | 1.6906 | 0.09392 | -0.1321 | 18.0004
16 | 1.6861 | 0.10262 | -0.1333 | 16.4305
16.5 | 1.6786 | 0.11194 | -0.1351 | 14.9955
17 | 1.6722 | 0.1214 | -0.138 | 13.7743
17.5 | 1.6629 | 0.13149 | -0.1415 | 12.6466
18 | 1.6529 | 0.14192 | -0.1461 | 11.6467
18.5 | 1.6409 | 0.15305 | -0.1518 | 10.7213

## 37. Re 750k Mach 0.25 (1)
BIGFOIL.COM POLAR EXPORT
ah79100b
AH 79-100 B |  |  |  | Cl Max: | 1.787 | at alpha= | 8.5 | deg
JavaFoil+Calcfoil stall+Eppler ext transition |  |  |  | L/D Max: | 168.712 | at alpha= | 4 | deg
Re: | 750000 |  |  | Cd Min: | 0.00671 | at alpha= | -0.5 | deg
Mach: | 0.25 |  |  | Cl=0 at alpha= | -8.359 | deg
|  |  |  | @ Cl=0.1, Cd= | 0.04863
|  |  |  | @ Cl=0.4, Cd= | 0.034605
|  |  |  | @ Cl=0.6, Cd= | 0.007181
alpha (deg) | Cl | Cd | Cm | Cl/Cd
-16.5 | -0.046 | 0.14953 | -0.088 | -0.308
-16 | -0.043 | 0.14092 | -0.088 | -0.307
-15.5 | -0.04 | 0.15131 | -0.087 | -0.267
-15 | -0.038 | 0.14117 | -0.087 | -0.266
-14.5 | -0.035 | 0.13377 | -0.086 | -0.26
-14 | -0.067 | 0.12805 | -0.085 | -0.524
-13.5 | -0.096 | 0.11973 | -0.084 | -0.805
-13 | -0.114 | 0.11367 | -0.083 | -1.007
-12.5 | -0.126 | 0.1055 | -0.082 | -1.197
-12 | -0.132 | 0.09931 | -0.081 | -1.334
-11.5 | -0.133 | 0.09368 | -0.079 | -1.418
-11 | -0.127 | 0.08653 | -0.079 | -1.472
-10.5 | -0.116 | 0.08045 | -0.078 | -1.439
-10 | -0.098 | 0.07425 | -0.079 | -1.321
-9.5 | -0.074 | 0.07001 | -0.08 | -1.063
-9 | -0.045 | 0.06401 | -0.082 | -0.704
-8.5 | -0.011 | 0.05904 | -0.086 | -0.179
-8 | 0.028 | 0.05479 | -0.088 | 0.52
-7.5 | 0.071 | 0.05078 | -0.09 | 1.406
-7 | 0.117 | 0.04737 | -0.092 | 2.477
-6.5 | 0.166 | 0.04436 | -0.092 | 3.733
-6 | 0.216 | 0.0417 | -0.092 | 5.169
-5.5 | 0.266 | 0.03943 | -0.091 | 6.756
-5 | 0.318 | 0.03741 | -0.092 | 8.499
-4.5 | 0.369 | 0.03569 | -0.093 | 10.342
-4 | 0.421 | 0.03387 | -0.101 | 12.43
-3.5 | 0.586 | 0.00719 | -0.21 | 81.505
-3 | 0.648 | 0.00715 | -0.211 | 90.639
-2.5 | 0.711 | 0.00715 | -0.211 | 99.491
-2 | 0.773 | 0.00715 | -0.212 | 108.082
-1.5 | 0.838 | 0.00755 | -0.212 | 110.963
-1 | 0.895 | 0.00747 | -0.212 | 119.729
-0.5 | 0.955 | 0.00671 | -0.213 | 142.35
0 | 1.014 | 0.00698 | -0.213 | 145.304
0.5 | 1.074 | 0.0074 | -0.214 | 145.113
1 | 1.134 | 0.00749 | -0.214 | 151.39
1.5 | 1.193 | 0.00754 | -0.214 | 158.17
2 | 1.253 | 0.00799 | -0.215 | 156.873
2.5 | 1.312 | 0.00814 | -0.215 | 161.087
3 | 1.371 | 0.00832 | -0.215 | 164.833
3.5 | 1.43 | 0.00892 | -0.215 | 160.207
4 | 1.487 | 0.00881 | -0.216 | 168.712
4.5 | 1.541 | 0.00978 | -0.216 | 157.589
5 | 1.591 | 0.01014 | -0.216 | 156.939
5.5 | 1.635 | 0.01445 | -0.216 | 113.137
6 | 1.676 | 0.0199 | -0.216 | 84.219
6.5 | 1.713 | 0.02091 | -0.216 | 81.9
7 | 1.743 | 0.02194 | -0.217 | 79.483
7.5 | 1.767 | 0.0231 | -0.217 | 76.504
8 | 1.782 | 0.0243 | -0.216 | 73.314
8.5 | 1.787 | 0.02565 | -0.216 | 69.643
9 | 1.766 | 0.02705 | -0.216 | 65.307
9.5 | 1.407 | 0.06145 | -0.073 | 22.902
10 | 1.37 | 0.06643 | -0.07 | 20.625
10.5 | 1.32 | 0.07213 | -0.068 | 18.302
11 | 1.258 | 0.07919 | -0.071 | 15.884
11.5 | 1.183 | 0.08694 | -0.073 | 13.609
12 | 1.098 | 0.09407 | -0.074 | 11.669
12.5 | 1.003 | 0.10612 | -0.074 | 9.448
13 | 0.9 | 0.11894 | -0.072 | 7.564
13.5 | 0.791 | 0.12918 | -0.074 | 6.121

## 38. Re 750k Mach 0.25 (2)
BIGFOIL.COM POLAR EXPORT
ah79100b
AH 79-100 B |  |  |  | Cl Max: | 1.7 | at alpha= | 11 | deg
XFOIL ncrit=9 |  |  |  | L/D Max: | 167.909 | at alpha= | 3.5 | deg
Re: | 750000 |  |  | Cd Min: | 0.00723 | at alpha= | -0.5 | deg
Mach: | 0.25 |  |  | Cl=0 at alpha= | -8.324 | deg
|  |  |  | @ Cl=0.1, Cd= | 0.065916
|  |  |  | @ Cl=0.4, Cd= | 0.012556
|  |  |  | @ Cl=0.6, Cd= | 0.009387
alpha (deg) | Cl | Cd | Cm | Cl/Cd
-20 | -0.4688 | 0.2371 | -0.0141 | -1.9772
-19.5 | -0.4531 | 0.23121 | -0.0169 | -1.9597
-19 | -0.4374 | 0.22511 | -0.0196 | -1.9431
-18.5 | -0.4219 | 0.21894 | -0.0224 | -1.927
-18 | -0.4074 | 0.21292 | -0.025 | -1.9134
-17.5 | -0.3936 | 0.20695 | -0.0275 | -1.9019
-16.5 | -0.3676 | 0.19473 | -0.0309 | -1.8877
-16 | -0.3548 | 0.18932 | -0.0324 | -1.8741
-15.5 | -0.3426 | 0.18388 | -0.0338 | -1.8632
-15 | -0.3313 | 0.17826 | -0.035 | -1.8585
-14.5 | -0.321 | 0.17225 | -0.0362 | -1.8636
-14 | -0.313 | 0.16683 | -0.0371 | -1.8762
-13.5 | -0.3048 | 0.16106 | -0.039 | -1.8925
-13 | -0.2772 | 0.15272 | -0.0442 | -1.8151
-12.5 | -0.2483 | 0.14536 | -0.0506 | -1.7082
-12 | -0.2197 | 0.13786 | -0.0572 | -1.5936
-11.5 | -0.192 | 0.13026 | -0.0635 | -1.474
-11 | -0.1656 | 0.12174 | -0.0729 | -1.3603
-10.5 | -0.1402 | 0.11425 | -0.0795 | -1.2271
-10 | -0.1095 | 0.10636 | -0.0842 | -1.0295
-9.5 | -0.0818 | 0.10012 | -0.0891 | -0.81702
-9 | -0.0548 | 0.09363 | -0.0944 | -0.58528
-8.5 | -0.0189 | 0.08548 | -0.1058 | -0.2211
-8 | 0.0348 | 0.07633 | -0.1209 | 0.45592
-7.5 | 0.0997 | 0.06595 | -0.1391 | 1.5118
-7 | 0.1497 | 0.06023 | -0.1485 | 2.4855
-6.5 | 0.1686 | 0.05374 | -0.1558 | 3.1373
-6 | 0.1962 | 0.04601 | -0.1656 | 4.2643
-5.5 | 0.249 | 0.02229 | -0.1991 | 11.1709
-5 | 0.3187 | 0.01601 | -0.2071 | 19.9063
-4.5 | 0.3866 | 0.01276 | -0.2109 | 30.2978
-4 | 0.4484 | 0.01182 | -0.2119 | 37.9357
-3.5 | 0.511 | 0.01029 | -0.2134 | 49.6599
-3 | 0.5724 | 0.0096 | -0.2142 | 59.625
-2.5 | 0.6333 | 0.00913 | -0.2149 | 69.3647
-2 | 0.6965 | 0.00844 | -0.2162 | 82.5237
-1.5 | 0.7579 | 0.00818 | -0.217 | 92.6528
-1 | 0.8199 | 0.00782 | -0.2182 | 104.8465
-0.5 | 0.8833 | 0.00723 | -0.2201 | 122.1715
0 | 0.9418 | 0.00723 | -0.2202 | 130.2628
0.5 | 0.9997 | 0.0073 | -0.2202 | 136.9452
1 | 1.0572 | 0.00736 | -0.2201 | 143.6413
1.5 | 1.1142 | 0.00743 | -0.2198 | 149.9596
2 | 1.1701 | 0.00751 | -0.2194 | 155.8056
2.5 | 1.2215 | 0.0075 | -0.2178 | 162.8667
3 | 1.2708 | 0.00759 | -0.2158 | 167.4308
3.5 | 1.3248 | 0.00789 | -0.2149 | 167.9087
4 | 1.3775 | 0.00829 | -0.2137 | 166.1641
4.5 | 1.4288 | 0.00876 | -0.2123 | 163.105
5 | 1.4776 | 0.00935 | -0.2104 | 158.0321
5.5 | 1.525 | 0.01002 | -0.2082 | 152.1956
6 | 1.5666 | 0.01098 | -0.2049 | 142.6776
7 | 1.62 | 0.0141 | -0.1932 | 114.8936
7.5 | 1.6294 | 0.01652 | -0.1848 | 98.632
8 | 1.6302 | 0.01966 | -0.1758 | 82.9196
8.5 | 1.6423 | 0.0224 | -0.1691 | 73.317
9 | 1.6598 | 0.02503 | -0.1636 | 66.3124
9.5 | 1.6674 | 0.02871 | -0.1576 | 58.0773
10 | 1.6806 | 0.03227 | -0.1529 | 52.0793
10.5 | 1.6904 | 0.03645 | -0.1484 | 46.3759
11 | 1.7 | 0.04094 | -0.1447 | 41.5242
11.5 | 1.6963 | 0.04718 | -0.1408 | 35.9538
12 | 1.6936 | 0.05382 | -0.1379 | 31.4679
12.5 | 1.6917 | 0.06082 | -0.1357 | 27.8149
13 | 1.687 | 0.06864 | -0.1343 | 24.5775
13.5 | 1.6819 | 0.07693 | -0.1335 | 21.8627
14 | 1.675 | 0.08588 | -0.1335 | 19.504
14.5 | 1.6658 | 0.09548 | -0.1343 | 17.4466
15 | 1.6497 | 0.10639 | -0.1358 | 15.5062
15.5 | 1.6399 | 0.11685 | -0.1384 | 14.0342
16 | 1.6272 | 0.12817 | -0.1422 | 12.6956

## 39. Re 750k Mach 0.50 (1)
BIGFOIL.COM POLAR EXPORT
ah79100b
AH 79-100 B |  |  |  | Cl Max: | 1.793 | at alpha= | 6 | deg
JavaFoil+Calcfoil stall+Eppler ext transition |  |  |  | L/D Max: | 179.318 | at alpha= | 2.5 | deg
Re: | 750000 |  |  | Cd Min: | 0.00735 | at alpha= | -3 | deg
Mach: | 0.5 |  |  | Cl=0 at alpha= | -8.3654 | deg
|  |  |  | @ Cl=0.1, Cd= | 0.055867
|  |  |  | @ Cl=0.4, Cd= | 0.037238
|  |  |  | @ Cl=0.6, Cd= | 0.023467
alpha (deg) | Cl | Cd | Cm | Cl/Cd
-20 | -0.61 | 0.20444 | -0.114 | -2.984
-19.5 | -0.585 | 0.19826 | -0.114 | -2.949
-19 | -0.559 | 0.19346 | -0.115 | -2.889
-18.5 | -0.533 | 0.18808 | -0.115 | -2.836
-18 | -0.508 | 0.18342 | -0.116 | -2.767
-17.5 | -0.481 | 0.17294 | -0.111 | -2.78
-17 | -0.455 | 0.16797 | -0.109 | -2.707
-16.5 | -0.429 | 0.1598 | -0.109 | -2.683
-16 | -0.403 | 0.15541 | -0.109 | -2.592
-15.5 | -0.377 | 0.1511 | -0.11 | -2.494
-15 | -0.351 | 0.14719 | -0.11 | -2.383
-14.5 | -0.325 | 0.14316 | -0.11 | -2.268
-14 | -0.299 | 0.13852 | -0.11 | -2.155
-13.5 | -0.272 | 0.1335 | -0.103 | -2.035
-13 | -0.246 | 0.12951 | -0.104 | -1.896
-12.5 | -0.219 | 0.12207 | -0.104 | -1.796
-12 | -0.193 | 0.1161 | -0.104 | -1.662
-11.5 | -0.167 | 0.11587 | -0.105 | -1.438
-11 | -0.14 | 0.11021 | -0.105 | -1.272
-10.5 | -0.114 | 0.10427 | -0.098 | -1.089
-10 | -0.087 | 0.10302 | -0.098 | -0.845
-9.5 | -0.061 | 0.10024 | -0.098 | -0.605
-9 | -0.034 | 0.09646 | -0.098 | -0.353
-8.5 | -0.007 | 0.09422 | -0.099 | -0.079
-8 | 0.019 | 0.08659 | -0.1 | 0.221
-7.5 | 0.046 | 0.06751 | -0.093 | 0.677
-7 | 0.072 | 0.05616 | -0.093 | 1.289
-6.5 | 0.099 | 0.05594 | -0.088 | 1.77
-6 | 0.205 | 0.04816 | -0.095 | 4.252
-5.5 | 0.277 | 0.04259 | -0.099 | 6.507
-5 | 0.343 | 0.03935 | -0.1 | 8.713
-4.5 | 0.404 | 0.03709 | -0.1 | 10.897
-4 | 0.464 | 0.03521 | -0.102 | 13.177
-3.5 | 0.523 | 0.03364 | -0.106 | 15.549
-3 | 0.722 | 0.00735 | -0.236 | 98.226
-2.5 | 0.793 | 0.0074 | -0.236 | 107.145
-2 | 0.863 | 0.0074 | -0.237 | 116.602
-1.5 | 0.937 | 0.00738 | -0.237 | 126.931
-1 | 0.999 | 0.0081 | -0.237 | 123.335
-0.5 | 1.066 | 0.00738 | -0.238 | 144.52
0 | 1.131 | 0.00749 | -0.238 | 150.959
0.5 | 1.198 | 0.00795 | -0.239 | 150.557
1 | 1.264 | 0.0081 | -0.239 | 156.035
1.5 | 1.33 | 0.00864 | -0.239 | 153.905
2 | 1.396 | 0.00795 | -0.24 | 175.607
2.5 | 1.462 | 0.00815 | -0.24 | 179.318
3 | 1.527 | 0.00889 | -0.24 | 171.816
3.5 | 1.591 | 0.00984 | -0.241 | 161.688
4 | 1.653 | 0.01015 | -0.241 | 162.841
4.5 | 1.708 | 0.01023 | -0.241 | 167.053
5 | 1.749 | 0.02178 | -0.241 | 80.303
5.5 | 1.779 | 0.02415 | -0.241 | 73.662
6 | 1.793 | 0.02579 | -0.24 | 69.515
6.5 | 1.774 | 0.02768 | -0.24 | 64.064
7 | 1.382 | 0.04748 | -0.078 | 29.106
7.5 | 1.402 | 0.03203 | -0.238 | 43.782
8 | 1.062 | 0.03494 | -0.236 | 30.405
8.5 | 0.904 | 0.06898 | -0.09 | 13.1
9 | 0.93 | 0.09351 | -0.092 | 9.951
9.5 | 0.957 | 0.09794 | -0.091 | 9.77
10 | 0.985 | 0.10547 | -0.101 | 9.336
10.5 | 1.011 | 0.10895 | -0.102 | 9.281
11 | 1.04 | 0.11885 | -0.112 | 8.748

## 40. Re 750k Mach 0.50 (2)
BIGFOIL.COM POLAR EXPORT
ah79100b
AH 79-100 B |  |  |  | Cl Max: | 1.7267 | at alpha= | 7 | deg
XFOIL ncrit=9 |  |  |  | L/D Max: | 159.63 | at alpha= | 3 | deg
Re: | 750000 |  |  | Cd Min: | 0.00803 | at alpha= | 0 | deg
Mach: | 0.5 |  |  | Cl=0 at alpha= | -9.5352 | deg
|  |  |  | @ Cl=0.1, Cd= | 0.085435
|  |  |  | @ Cl=0.4, Cd= | 0.026222
|  |  |  | @ Cl=0.6, Cd= | 0.012215
alpha (deg) | Cl | Cd | Cm | Cl/Cd
-20 | -0.4944 | 0.25425 | -0.0158 | -1.9445
-19.5 | -0.4749 | 0.24704 | -0.0192 | -1.9224
-19 | -0.4559 | 0.23998 | -0.0226 | -1.8997
-18.5 | -0.4379 | 0.23316 | -0.0259 | -1.8781
-17.5 | -0.4035 | 0.21942 | -0.0311 | -1.8389
-17 | -0.3871 | 0.2129 | -0.033 | -1.8182
-16.5 | -0.3712 | 0.20669 | -0.035 | -1.7959
-16 | -0.3559 | 0.2005 | -0.0367 | -1.7751
-15.5 | -0.3417 | 0.19428 | -0.0382 | -1.7588
-15 | -0.3288 | 0.18813 | -0.0392 | -1.7477
-14.5 | -0.3181 | 0.18212 | -0.0407 | -1.7467
-13.5 | -0.2502 | 0.16433 | -0.056 | -1.5225
-13 | -0.2175 | 0.15627 | -0.0631 | -1.3918
-12.5 | -0.1842 | 0.14796 | -0.0707 | -1.2449
-11.5 | -0.1222 | 0.13159 | -0.0858 | -0.92864
-11 | -0.0952 | 0.12331 | -0.0915 | -0.77204
-10.5 | -0.0628 | 0.11587 | -0.0975 | -0.54199
-10 | -0.0357 | 0.10916 | -0.1021 | -0.32704
-9.5 | 0.0027 | 0.10145 | -0.1106 | 0.026614
-9 | 0.05 | 0.09285 | -0.1257 | 0.5385
-8.5 | 0.1119 | 0.08367 | -0.1426 | 1.3374
-8 | 0.1714 | 0.07517 | -0.1548 | 2.2802
-7.5 | 0.2095 | 0.06959 | -0.1612 | 3.0105
-7 | 0.2324 | 0.06463 | -0.1643 | 3.5959
-6.5 | 0.244 | 0.05927 | -0.1678 | 4.1168
-5.5 | 0.275 | 0.04841 | -0.1733 | 5.6806
-5 | 0.3057 | 0.04444 | -0.1765 | 6.8789
-4.5 | 0.3577 | 0.03264 | -0.198 | 10.9589
-4 | 0.4509 | 0.0185 | -0.223 | 24.373
-3.5 | 0.5375 | 0.01427 | -0.2308 | 37.6664
-3 | 0.6184 | 0.01161 | -0.2347 | 53.2644
-2.5 | 0.6922 | 0.01044 | -0.2361 | 66.3027
-2 | 0.7658 | 0.00959 | -0.2374 | 79.854
-1.5 | 0.839 | 0.00906 | -0.2388 | 92.6049
-1 | 0.9104 | 0.00878 | -0.2397 | 103.6902
-0.5 | 0.9842 | 0.0083 | -0.2417 | 118.5783
0 | 1.0552 | 0.00803 | -0.243 | 131.4072
0.5 | 1.1212 | 0.00814 | -0.2426 | 137.7396
1 | 1.1865 | 0.00829 | -0.2421 | 143.1242
1.5 | 1.251 | 0.00846 | -0.2413 | 147.8723
2 | 1.3145 | 0.00865 | -0.2401 | 151.9653
2.5 | 1.3755 | 0.00889 | -0.2384 | 154.7244
3 | 1.4239 | 0.00892 | -0.2336 | 159.63
3.5 | 1.4817 | 0.00945 | -0.231 | 156.7937
4 | 1.5346 | 0.01012 | -0.2273 | 151.6403
4.5 | 1.5832 | 0.01087 | -0.2226 | 145.6486
5 | 1.628 | 0.01177 | -0.2171 | 138.3178
5.5 | 1.6683 | 0.01291 | -0.2109 | 129.2254
6 | 1.7026 | 0.01439 | -0.2038 | 118.3183
6.5 | 1.7248 | 0.0166 | -0.1954 | 103.9036
7 | 1.7267 | 0.02028 | -0.1855 | 85.143
7.5 | 1.7114 | 0.02581 | -0.1758 | 66.3076
8 | 1.6908 | 0.03272 | -0.1676 | 51.6748
8.5 | 1.6931 | 0.03863 | -0.162 | 43.8286
9 | 1.6973 | 0.04492 | -0.1574 | 37.785
9.5 | 1.6959 | 0.05231 | -0.1533 | 32.4202
10 | 1.6885 | 0.06099 | -0.1503 | 27.6849
10.5 | 1.6777 | 0.07072 | -0.1484 | 23.7231
11 | 1.663 | 0.0815 | -0.1476 | 20.4049
11.5 | 1.6485 | 0.09279 | -0.1477 | 17.7659
12 | 1.6329 | 0.10465 | -0.1489 | 15.6034

## 41. Re 1M Mach 0.00 (1)
BIGFOIL.COM POLAR EXPORT
ah79100b
AH 79-100 B |  |  |  | Cl Max: | 1.791 | at alpha= | 9 | deg
JavaFoil+Calcfoil stall+Eppler ext transition |  |  |  | L/D Max: | 180.56 | at alpha= | 4 | deg
Re: | 1000000 |  |  | Cd Min: | 0.00637 | at alpha= | -0.5 | deg
Mach: | 0 |  |  | Cl=0 at alpha= | -8.3625 | deg
|  |  |  | @ Cl=0.1, Cd= | 0.046334
|  |  |  | @ Cl=0.4, Cd= | 0.026397
|  |  |  | @ Cl=0.6, Cd= | 0.0067195
alpha (deg) | Cl | Cd | Cm | Cl/Cd
-20 | -0.201 | 0.19974 | -0.083 | -1.005
-19.5 | -0.207 | 0.19496 | -0.083 | -1.061
-19 | -0.213 | 0.18587 | -0.083 | -1.145
-18.5 | -0.219 | 0.17535 | -0.082 | -1.247
-18 | -0.224 | 0.1671 | -0.082 | -1.341
-17.5 | -0.229 | 0.16134 | -0.082 | -1.42
-17 | -0.234 | 0.15463 | -0.081 | -1.511
-16.5 | -0.237 | 0.14335 | -0.081 | -1.656
-16 | -0.24 | 0.13701 | -0.08 | -1.753
-15.5 | -0.242 | 0.13044 | -0.08 | -1.855
-15 | -0.242 | 0.12399 | -0.08 | -1.954
-14.5 | -0.241 | 0.11767 | -0.079 | -2.048
-14 | -0.238 | 0.11147 | -0.08 | -2.135
-13.5 | -0.233 | 0.10403 | -0.08 | -2.237
-13 | -0.225 | 0.09917 | -0.08 | -2.269
-12.5 | -0.215 | 0.0923 | -0.08 | -2.324
-12 | -0.201 | 0.08749 | -0.082 | -2.299
-11.5 | -0.184 | 0.08192 | -0.081 | -2.251
-11 | -0.164 | 0.0768 | -0.082 | -2.139
-10.5 | -0.141 | 0.07202 | -0.084 | -1.953
-10 | -0.113 | 0.06717 | -0.085 | -1.688
-9.5 | -0.083 | 0.06295 | -0.086 | -1.312
-9 | -0.048 | 0.05869 | -0.087 | -0.825
-8.5 | -0.011 | 0.0549 | -0.089 | -0.202
-8 | 0.029 | 0.05134 | -0.092 | 0.569
-7.5 | 0.072 | 0.04817 | -0.093 | 1.497
-7 | 0.117 | 0.04522 | -0.094 | 2.589
-6.5 | 0.164 | 0.04258 | -0.095 | 3.847
-6 | 0.212 | 0.04023 | -0.095 | 5.263
-5.5 | 0.26 | 0.03836 | -0.091 | 6.787
-5 | 0.31 | 0.03633 | -0.096 | 8.534
-4.5 | 0.362 | 0.03335 | -0.112 | 10.847
-4 | 0.507 | 0.00682 | -0.203 | 74.311
-3.5 | 0.568 | 0.00673 | -0.204 | 84.341
-3 | 0.629 | 0.00671 | -0.204 | 93.694
-2.5 | 0.689 | 0.00669 | -0.205 | 102.933
-2 | 0.749 | 0.00664 | -0.205 | 112.886
-1.5 | 0.812 | 0.00703 | -0.205 | 115.358
-1 | 0.867 | 0.00695 | -0.206 | 124.696
-0.5 | 0.925 | 0.00637 | -0.206 | 145.132
0 | 0.982 | 0.0068 | -0.206 | 144.507
0.5 | 1.04 | 0.00685 | -0.207 | 151.948
1 | 1.098 | 0.0069 | -0.207 | 159.264
1.5 | 1.156 | 0.00692 | -0.207 | 167.096
2 | 1.214 | 0.00734 | -0.208 | 165.355
2.5 | 1.271 | 0.00746 | -0.208 | 170.329
3 | 1.329 | 0.0076 | -0.208 | 174.939
3.5 | 1.386 | 0.00816 | -0.209 | 169.8
4 | 1.441 | 0.00798 | -0.209 | 180.56
4.5 | 1.495 | 0.00884 | -0.209 | 169.041
5 | 1.544 | 0.00913 | -0.209 | 169.137
5.5 | 1.591 | 0.00943 | -0.21 | 168.664
6 | 1.633 | 0.01422 | -0.21 | 114.846
6.5 | 1.673 | 0.01495 | -0.21 | 111.941
7 | 1.71 | 0.01948 | -0.21 | 87.779
7.5 | 1.741 | 0.02034 | -0.21 | 85.598
8 | 1.768 | 0.02128 | -0.21 | 83.06
8.5 | 1.788 | 0.0223 | -0.21 | 80.148
9 | 1.791 | 0.02342 | -0.21 | 76.487
9.5 | 1.786 | 0.02456 | -0.21 | 72.74
10 | 1.773 | 0.02578 | -0.21 | 68.794
10.5 | 1.747 | 0.02714 | -0.209 | 64.364
11 | 1.715 | 0.02837 | -0.208 | 60.46
11.5 | 1.671 | 0.02935 | -0.207 | 56.926
12 | 1.347 | 0.08151 | -0.11 | 16.52
12.5 | 1.556 | 0.03485 | -0.203 | 44.656
13 | 1.262 | 0.09434 | -0.103 | 13.378
13.5 | 1.212 | 0.10117 | -0.091 | 11.985
14 | 1.163 | 0.10771 | -0.083 | 10.796

## 42. Re 1M Mach 0.00 (2)
BIGFOIL.COM POLAR EXPORT
ah79100b
AH 79-100 B |  |  |  | Cl Max: | 1.769 | at alpha= | 14.5 | deg
XFOIL ncrit=9 |  |  |  | L/D Max: | 184.551 | at alpha= | 3 | deg
Re: | 1000000 |  |  | Cd Min: | 0.00645 | at alpha= | 0 | deg
Mach: | 0 |  |  | Cl=0 at alpha= | -8.2327 | deg
|  |  |  | @ Cl=0.1, Cd= | 0.015278
|  |  |  | @ Cl=0.4, Cd= | 0.0096944
|  |  |  | @ Cl=0.6, Cd= | 0.0079277
alpha (deg) | Cl | Cd | Cm | Cl/Cd
-19 | -0.4369 | 0.22053 | -0.0183 | -1.9811
-18.5 | -0.423 | 0.21528 | -0.0205 | -1.9649
-18 | -0.4092 | 0.20986 | -0.0228 | -1.9499
-17.5 | -0.3957 | 0.20432 | -0.0249 | -1.9367
-17 | -0.3827 | 0.19871 | -0.0268 | -1.9259
-16.5 | -0.3703 | 0.193 | -0.0286 | -1.9187
-16 | -0.3583 | 0.18716 | -0.0302 | -1.9144
-15.5 | -0.3478 | 0.18058 | -0.0322 | -1.926
-15 | -0.3388 | 0.17461 | -0.0337 | -1.9403
-14.5 | -0.3296 | 0.16882 | -0.0339 | -1.9524
-14 | -0.321 | 0.16378 | -0.0344 | -1.9599
-13.5 | -0.2995 | 0.15724 | -0.0389 | -1.9047
-13 | -0.2734 | 0.14979 | -0.045 | -1.8252
-12.5 | -0.2465 | 0.14195 | -0.0515 | -1.7365
-12 | -0.2215 | 0.13384 | -0.0585 | -1.655
-11.5 | -0.1987 | 0.12575 | -0.0652 | -1.5801
-11 | -0.1718 | 0.1185 | -0.0699 | -1.4498
-10 | -0.1166 | 0.10469 | -0.082 | -1.1138
-9.5 | -0.0936 | 0.0969 | -0.0891 | -0.96594
-9 | -0.0699 | 0.08951 | -0.0956 | -0.78092
-8.5 | -0.0324 | 0.08072 | -0.1053 | -0.40139
-8 | 0.0282 | 0.07297 | -0.1196 | 0.38646
-7.5 | 0.1027 | 0.06409 | -0.1393 | 1.6024
-7 | 0.0984 | 0.01534 | -0.2002 | 6.4146
-6.5 | 0.1566 | 0.01307 | -0.2029 | 11.9816
-6 | 0.2131 | 0.01252 | -0.2035 | 17.0208
-5.5 | 0.2716 | 0.01125 | -0.2051 | 24.1422
-5 | 0.3289 | 0.01079 | -0.2057 | 30.4819
-4.5 | 0.3874 | 0.00978 | -0.2068 | 39.6115
-4 | 0.4448 | 0.00939 | -0.2074 | 47.3695
-3.5 | 0.5021 | 0.00907 | -0.2078 | 55.3583
-3 | 0.5623 | 0.00814 | -0.2092 | 69.0786
-2.5 | 0.6209 | 0.00781 | -0.21 | 79.5006
-2 | 0.6796 | 0.00752 | -0.2107 | 90.3723
-1.5 | 0.7377 | 0.00732 | -0.2113 | 100.7787
-1 | 0.7967 | 0.007 | -0.2123 | 113.8143
-0.5 | 0.857 | 0.00649 | -0.214 | 132.0493
0 | 0.9136 | 0.00645 | -0.2143 | 141.6434
0.5 | 0.9698 | 0.00648 | -0.2144 | 149.6605
1 | 1.0254 | 0.00652 | -0.2145 | 157.2699
1.5 | 1.0803 | 0.00661 | -0.2144 | 163.4342
2 | 1.1347 | 0.00669 | -0.2142 | 169.6114
2.5 | 1.1881 | 0.00676 | -0.2138 | 175.7544
3 | 1.2328 | 0.00668 | -0.2113 | 184.5509
3.5 | 1.2851 | 0.007 | -0.2108 | 183.5857
4 | 1.3363 | 0.00737 | -0.21 | 181.3161
4.5 | 1.3859 | 0.00784 | -0.209 | 176.773
5 | 1.4347 | 0.00836 | -0.2079 | 171.6148
5.5 | 1.4806 | 0.00905 | -0.2062 | 163.6022
6 | 1.5223 | 0.01001 | -0.2039 | 152.0779
6.5 | 1.5592 | 0.01126 | -0.2007 | 138.4725
7 | 1.587 | 0.01304 | -0.196 | 121.7025
7.5 | 1.6059 | 0.01504 | -0.1897 | 106.7753
8 | 1.617 | 0.01727 | -0.1821 | 93.6306
8.5 | 1.6421 | 0.01878 | -0.1772 | 87.4388
9 | 1.6662 | 0.02041 | -0.1724 | 81.6365
9.5 | 1.6819 | 0.02272 | -0.1667 | 74.0273
10 | 1.7016 | 0.02491 | -0.162 | 68.3099
10.5 | 1.7157 | 0.02772 | -0.157 | 61.8939
11 | 1.7345 | 0.03032 | -0.1531 | 57.2065
11.5 | 1.7492 | 0.03346 | -0.1492 | 52.2773
12 | 1.759 | 0.03729 | -0.1454 | 47.1708
12.5 | 1.7543 | 0.04294 | -0.1411 | 40.8547
13 | 1.7572 | 0.04817 | -0.1381 | 36.4791
13.5 | 1.7639 | 0.05325 | -0.1359 | 33.1249
14 | 1.7663 | 0.05916 | -0.1341 | 29.8563
14.5 | 1.769 | 0.06536 | -0.1329 | 27.0655
15 | 1.7659 | 0.07269 | -0.1322 | 24.2936
15.5 | 1.7613 | 0.08061 | -0.1321 | 21.8496
16 | 1.7513 | 0.08976 | -0.1328 | 19.5109
16.5 | 1.7356 | 0.10017 | -0.1343 | 17.3265
17 | 1.7104 | 0.11243 | -0.1368 | 15.213
17.5 | 1.7041 | 0.1218 | -0.1396 | 13.991
18 | 1.6965 | 0.13154 | -0.1432 | 12.8972
18.5 | 1.6878 | 0.14163 | -0.1476 | 11.917
19 | 1.6766 | 0.15235 | -0.1529 | 11.0049
19.5 | 1.6634 | 0.16374 | -0.1591 | 10.1588

## 43. Re 1M Mach 0.10 (1)
BIGFOIL.COM POLAR EXPORT
ah79100b
AH 79-100 B |  |  |  | Cl Max: | 1.79 | at alpha= | 8.5 | deg
JavaFoil+Calcfoil stall+Eppler ext transition |  |  |  | L/D Max: | 175.144 | at alpha= | 3 | deg
Re: | 1000000 |  |  | Cd Min: | 0.00641 | at alpha= | -0.5 | deg
Mach: | 0.1 |  |  | Cl=0 at alpha= | -8.3625 | deg
|  |  |  | @ Cl=0.1, Cd= | 0.046527
|  |  |  | @ Cl=0.4, Cd= | 0.027058
|  |  |  | @ Cl=0.6, Cd= | 0.0067557
alpha (deg) | Cl | Cd | Cm | Cl/Cd
-19.5 | -0.172 | 0.18438 | -0.084 | -0.933
-19 | -0.179 | 0.19004 | -0.084 | -0.944
-18.5 | -0.186 | 0.18129 | -0.083 | -1.029
-18 | -0.193 | 0.17164 | -0.083 | -1.127
-17.5 | -0.2 | 0.16533 | -0.083 | -1.211
-17 | -0.206 | 0.15393 | -0.082 | -1.341
-16.5 | -0.212 | 0.1497 | -0.082 | -1.416
-16 | -0.217 | 0.13881 | -0.082 | -1.562
-15.5 | -0.221 | 0.13394 | -0.081 | -1.647
-15 | -0.223 | 0.12545 | -0.081 | -1.778
-14.5 | -0.224 | 0.11963 | -0.08 | -1.872
-14 | -0.223 | 0.11266 | -0.079 | -1.98
-13.5 | -0.22 | 0.10632 | -0.08 | -2.069
-13 | -0.214 | 0.09929 | -0.08 | -2.159
-12.5 | -0.206 | 0.09379 | -0.08 | -2.195
-12 | -0.194 | 0.08764 | -0.082 | -2.216
-11.5 | -0.179 | 0.08262 | -0.082 | -2.169
-11 | -0.161 | 0.07751 | -0.082 | -2.071
-10.5 | -0.138 | 0.07242 | -0.084 | -1.907
-10 | -0.112 | 0.06802 | -0.085 | -1.644
-9.5 | -0.082 | 0.06322 | -0.086 | -1.294
-9 | -0.048 | 0.05895 | -0.087 | -0.816
-8.5 | -0.011 | 0.05522 | -0.089 | -0.199
-8 | 0.029 | 0.05166 | -0.091 | 0.565
-7.5 | 0.072 | 0.04845 | -0.093 | 1.487
-7 | 0.117 | 0.04536 | -0.094 | 2.584
-6.5 | 0.164 | 0.0427 | -0.095 | 3.844
-6 | 0.212 | 0.04024 | -0.096 | 5.28
-5.5 | 0.261 | 0.03846 | -0.09 | 6.793
-5 | 0.311 | 0.03645 | -0.095 | 8.541
-4.5 | 0.362 | 0.03412 | -0.106 | 10.612
-4 | 0.509 | 0.0068 | -0.204 | 74.944
-3.5 | 0.571 | 0.00677 | -0.205 | 84.265
-3 | 0.632 | 0.00674 | -0.205 | 93.747
-2.5 | 0.692 | 0.0067 | -0.206 | 103.362
-2 | 0.753 | 0.00669 | -0.206 | 112.568
-1.5 | 0.816 | 0.00708 | -0.206 | 115.227
-1 | 0.871 | 0.00701 | -0.207 | 124.185
-0.5 | 0.93 | 0.00641 | -0.207 | 144.958
0 | 0.987 | 0.00681 | -0.208 | 144.897
0.5 | 1.045 | 0.00687 | -0.208 | 152.276
1 | 1.104 | 0.00691 | -0.208 | 159.694
1.5 | 1.162 | 0.00694 | -0.209 | 167.311
2 | 1.22 | 0.00736 | -0.209 | 165.649
2.5 | 1.278 | 0.0075 | -0.209 | 170.333
3 | 1.335 | 0.00762 | -0.209 | 175.144
3.5 | 1.392 | 0.0082 | -0.21 | 169.889
4 | 1.448 | 0.0086 | -0.21 | 168.449
4.5 | 1.502 | 0.00889 | -0.21 | 168.901
5 | 1.551 | 0.00919 | -0.21 | 168.901
5.5 | 1.597 | 0.01311 | -0.21 | 121.815
6 | 1.64 | 0.01435 | -0.211 | 114.29
6.5 | 1.68 | 0.01508 | -0.211 | 111.385
7 | 1.715 | 0.01965 | -0.211 | 87.295
7.5 | 1.746 | 0.02056 | -0.211 | 84.927
8 | 1.771 | 0.02153 | -0.211 | 82.264
8.5 | 1.79 | 0.02263 | -0.211 | 79.097
9 | 1.79 | 0.02375 | -0.211 | 75.379
9.5 | 1.782 | 0.02491 | -0.211 | 71.55
10 | 1.765 | 0.0262 | -0.211 | 67.367
10.5 | 1.734 | 0.02753 | -0.21 | 62.966
11 | 1.383 | 0.07171 | -0.072 | 19.289
11.5 | 1.35 | 0.07678 | -0.071 | 17.586
12 | 1.587 | 0.03264 | -0.206 | 48.631
12.5 | 1.275 | 0.08937 | -0.105 | 14.269
13 | 1.222 | 0.09616 | -0.089 | 12.706
13.5 | 1.169 | 0.10305 | -0.084 | 11.347

## 44. Re 1M Mach 0.10 (2)
BIGFOIL.COM POLAR EXPORT
ah79100b
AH 79-100 B |  |  |  | Cl Max: | 1.7591 | at alpha= | 14.5 | deg
XFOIL ncrit=9 |  |  |  | L/D Max: | 184.146 | at alpha= | 3 | deg
Re: | 1000000 |  |  | Cd Min: | 0.00649 | at alpha= | 0 | deg
Mach: | 0.1 |  |  | Cl=0 at alpha= | -8.2801 | deg
|  |  |  | @ Cl=0.1, Cd= | 0.065211
|  |  |  | @ Cl=0.4, Cd= | 0.0097796
|  |  |  | @ Cl=0.6, Cd= | 0.00799
alpha (deg) | Cl | Cd | Cm | Cl/Cd
-20 | -0.4655 | 0.23296 | -0.0134 | -1.9982
-19 | -0.4374 | 0.22108 | -0.0184 | -1.9785
-18.5 | -0.4233 | 0.2158 | -0.0207 | -1.9615
-18 | -0.4094 | 0.21034 | -0.0229 | -1.9464
-17.5 | -0.3958 | 0.20477 | -0.025 | -1.9329
-17 | -0.3827 | 0.19914 | -0.027 | -1.9218
-16.5 | -0.3701 | 0.19339 | -0.0288 | -1.9137
-16 | -0.358 | 0.18752 | -0.0304 | -1.9091
-15.5 | -0.3474 | 0.18097 | -0.0323 | -1.9197
-15 | -0.3383 | 0.175 | -0.0339 | -1.9331
-14.5 | -0.329 | 0.16923 | -0.0341 | -1.9441
-14 | -0.3203 | 0.16419 | -0.0345 | -1.9508
-13.5 | -0.297 | 0.1574 | -0.0396 | -1.8869
-13 | -0.2707 | 0.14991 | -0.0458 | -1.8058
-12.5 | -0.2436 | 0.14199 | -0.0524 | -1.7156
-12 | -0.2188 | 0.13394 | -0.0593 | -1.6336
-11.5 | -0.1956 | 0.12586 | -0.066 | -1.5541
-11 | -0.1683 | 0.11863 | -0.0708 | -1.4187
-10.5 | -0.1374 | 0.11148 | -0.0778 | -1.2325
-10 | -0.1131 | 0.10479 | -0.0828 | -1.0793
-9.5 | -0.0903 | 0.09703 | -0.0898 | -0.93064
-9 | -0.066 | 0.08963 | -0.0965 | -0.73636
-8.5 | -0.027 | 0.08094 | -0.1062 | -0.33358
-8 | 0.0344 | 0.07309 | -0.1208 | 0.47065
-7.5 | 0.108 | 0.06425 | -0.1403 | 1.6809
-7 | 0.1325 | 0.05623 | -0.1499 | 2.3564
-6.5 | 0.155 | 0.0134 | -0.2035 | 11.5672
-6 | 0.2118 | 0.01286 | -0.2042 | 16.4697
-5.5 | 0.2714 | 0.01137 | -0.2059 | 23.8698
-5 | 0.3292 | 0.01091 | -0.2066 | 30.1742
-4.5 | 0.3884 | 0.00986 | -0.2077 | 39.3915
-4 | 0.4461 | 0.00946 | -0.2083 | 47.1564
-3.5 | 0.504 | 0.00911 | -0.2087 | 55.3238
-3 | 0.5646 | 0.0082 | -0.2101 | 68.8537
-2.5 | 0.6236 | 0.00785 | -0.2109 | 79.4395
-2 | 0.6828 | 0.00754 | -0.2117 | 90.557
-1.5 | 0.7412 | 0.00735 | -0.2122 | 100.8435
-1 | 0.8005 | 0.00704 | -0.2132 | 113.7074
-0.5 | 0.8614 | 0.00651 | -0.2149 | 132.3195
0 | 0.9183 | 0.00649 | -0.2152 | 141.4946
0.5 | 0.9749 | 0.00651 | -0.2154 | 149.7542
1 | 1.0309 | 0.00655 | -0.2154 | 157.3893
1.5 | 1.0862 | 0.00664 | -0.2153 | 163.5843
2 | 1.1409 | 0.00672 | -0.2151 | 169.7768
2.5 | 1.1947 | 0.0068 | -0.2147 | 175.6912
3 | 1.2393 | 0.00673 | -0.2122 | 184.1456
3.5 | 1.2919 | 0.00705 | -0.2116 | 183.2482
4 | 1.3436 | 0.00743 | -0.2108 | 180.8345
4.5 | 1.3932 | 0.00791 | -0.2097 | 176.1315
5 | 1.4421 | 0.00845 | -0.2085 | 170.6627
5.5 | 1.4881 | 0.00915 | -0.2067 | 162.6339
6 | 1.5298 | 0.01012 | -0.2043 | 151.166
6.5 | 1.5663 | 0.01141 | -0.2009 | 137.2743
7 | 1.593 | 0.01324 | -0.1959 | 120.3172
7.5 | 1.6092 | 0.01528 | -0.1889 | 105.3141
8 | 1.6203 | 0.01755 | -0.1813 | 92.3248
8.5 | 1.6456 | 0.01909 | -0.1764 | 86.2022
9 | 1.6676 | 0.02091 | -0.1713 | 79.7513
9.5 | 1.6831 | 0.02332 | -0.1655 | 72.1741
10 | 1.7029 | 0.0256 | -0.1609 | 66.5195
10.5 | 1.7168 | 0.02854 | -0.1559 | 60.1542
11 | 1.7344 | 0.03137 | -0.152 | 55.2885
11.5 | 1.748 | 0.03476 | -0.1481 | 50.2877
12 | 1.7557 | 0.03894 | -0.1442 | 45.0873
12.5 | 1.7476 | 0.04519 | -0.14 | 38.6723
13 | 1.7519 | 0.05048 | -0.1373 | 34.7048
13.5 | 1.757 | 0.05598 | -0.1352 | 31.3862
14 | 1.7579 | 0.06235 | -0.1336 | 28.1941
14.5 | 1.7591 | 0.06901 | -0.1327 | 25.4905
15 | 1.7544 | 0.07686 | -0.1323 | 22.8259
15.5 | 1.7483 | 0.08531 | -0.1326 | 20.4935
16 | 1.7362 | 0.09504 | -0.1337 | 18.2681
16.5 | 1.72 | 0.10579 | -0.1356 | 16.2586
17 | 1.6977 | 0.11779 | -0.1385 | 14.4129
17.5 | 1.6896 | 0.12771 | -0.1419 | 13.23
18 | 1.6807 | 0.13794 | -0.1461 | 12.1843
18.5 | 1.6702 | 0.14864 | -0.1512 | 11.2365
19 | 1.6568 | 0.16019 | -0.1574 | 10.3427
19.5 | 1.6408 | 0.17265 | -0.1649 | 9.5036

## 45. Re 1M Mach 0.25 (1)
BIGFOIL.COM POLAR EXPORT
ah79100b
AH 79-100 B |  |  |  | Cl Max: | 1.789 | at alpha= | 8.5 | deg
JavaFoil+Calcfoil stall+Eppler ext transition |  |  |  | L/D Max: | 171.202 | at alpha= | 2.5 | deg
Re: | 1000000 |  |  | Cd Min: | 0.00648 | at alpha= | -0.5 | deg
Mach: | 0.25 |  |  | Cl=0 at alpha= | -8.3625 | deg
|  |  |  | @ Cl=0.1, Cd= | 0.04765
|  |  |  | @ Cl=0.4, Cd= | 0.029454
|  |  |  | @ Cl=0.6, Cd= | 0.0067823
alpha (deg) | Cl | Cd | Cm | Cl/Cd
-16.5 | -0.046 | 0.14366 | -0.09 | -0.32
-16 | -0.043 | 0.13451 | -0.09 | -0.321
-15.5 | -0.04 | 0.13 | -0.089 | -0.311
-15 | -0.038 | 0.13579 | -0.088 | -0.277
-14.5 | -0.035 | 0.12889 | -0.088 | -0.27
-14 | -0.067 | 0.11921 | -0.087 | -0.563
-13.5 | -0.096 | 0.1154 | -0.086 | -0.835
-13 | -0.114 | 0.10761 | -0.085 | -1.064
-12.5 | -0.126 | 0.1011 | -0.084 | -1.249
-12 | -0.132 | 0.09544 | -0.083 | -1.388
-11.5 | -0.133 | 0.09038 | -0.081 | -1.471
-11 | -0.127 | 0.08378 | -0.082 | -1.521
-10.5 | -0.116 | 0.07768 | -0.081 | -1.491
-10 | -0.098 | 0.07198 | -0.083 | -1.364
-9.5 | -0.074 | 0.06771 | -0.083 | -1.099
-9 | -0.045 | 0.06269 | -0.086 | -0.719
-8.5 | -0.011 | 0.05784 | -0.089 | -0.183
-8 | 0.029 | 0.05372 | -0.09 | 0.531
-7.5 | 0.071 | 0.04973 | -0.092 | 1.436
-7 | 0.117 | 0.04643 | -0.095 | 2.529
-6.5 | 0.166 | 0.04345 | -0.095 | 3.814
-6 | 0.216 | 0.04081 | -0.096 | 5.286
-5.5 | 0.266 | 0.03878 | -0.093 | 6.872
-5 | 0.318 | 0.03684 | -0.095 | 8.638
-4.5 | 0.37 | 0.03501 | -0.099 | 10.562
-4 | 0.522 | 0.00686 | -0.21 | 76.148
-3.5 | 0.586 | 0.00678 | -0.21 | 86.416
-3 | 0.648 | 0.00679 | -0.211 | 95.466
-2.5 | 0.711 | 0.00674 | -0.211 | 105.514
-2 | 0.773 | 0.00669 | -0.212 | 115.683
-1.5 | 0.838 | 0.00714 | -0.212 | 117.429
-1 | 0.895 | 0.00716 | -0.213 | 124.882
-0.5 | 0.955 | 0.00648 | -0.213 | 147.314
0 | 1.014 | 0.00688 | -0.213 | 147.363
0.5 | 1.074 | 0.00695 | -0.214 | 154.422
1 | 1.134 | 0.00703 | -0.214 | 161.345
1.5 | 1.193 | 0.00742 | -0.214 | 160.837
2 | 1.253 | 0.00753 | -0.215 | 166.476
2.5 | 1.312 | 0.00766 | -0.215 | 171.202
3 | 1.371 | 0.00828 | -0.215 | 165.62
3.5 | 1.43 | 0.00843 | -0.215 | 169.513
4 | 1.487 | 0.00889 | -0.216 | 167.226
4.5 | 1.541 | 0.00921 | -0.216 | 167.343
5 | 1.591 | 0.00954 | -0.216 | 166.813
5.5 | 1.635 | 0.01368 | -0.216 | 119.545
6 | 1.677 | 0.01895 | -0.216 | 88.469
6.5 | 1.714 | 0.01988 | -0.217 | 86.209
7 | 1.744 | 0.02085 | -0.217 | 83.648
7.5 | 1.769 | 0.02192 | -0.217 | 80.682
8 | 1.784 | 0.02309 | -0.217 | 77.264
8.5 | 1.789 | 0.02438 | -0.216 | 73.37
9 | 1.771 | 0.02569 | -0.216 | 68.93
9.5 | 1.734 | 0.02711 | -0.216 | 63.938
10 | 1.37 | 0.06506 | -0.072 | 21.064
10.5 | 1.32 | 0.07024 | -0.07 | 18.799
11 | 1.258 | 0.07603 | -0.073 | 16.545
11.5 | 1.184 | 0.08388 | -0.082 | 14.118
12 | 1.1 | 0.0907 | -0.091 | 12.125
12.5 | 1.004 | 0.09774 | -0.087 | 10.271
13 | 0.9 | 0.10588 | -0.082 | 8.503
13.5 | 0.792 | 0.11236 | -0.086 | 7.045

## 46. Re 1M Mach 0.25 (2)
BIGFOIL.COM POLAR EXPORT
ah79100b
AH 79-100 B |  |  |  | Cl Max: | 1.7378 | at alpha= | 12 | deg
XFOIL ncrit=9 |  |  |  | L/D Max: | 183.07 | at alpha= | 3 | deg
Re: | 1000000 |  |  | Cd Min: | 0.00661 | at alpha= | 0 | deg
Mach: | 0.25 |  |  | Cl=0 at alpha= | -8.5463 | deg
|  |  |  | @ Cl=0.1, Cd= | 0.069574
|  |  |  | @ Cl=0.4, Cd= | 0.010889
|  |  |  | @ Cl=0.6, Cd= | 0.0082831
alpha (deg) | Cl | Cd | Cm | Cl/Cd
-20 | -0.4698 | 0.23623 | -0.0139 | -1.9887
-19 | -0.4402 | 0.22414 | -0.019 | -1.964
-18.5 | -0.4255 | 0.21871 | -0.0214 | -1.9455
-18 | -0.4108 | 0.21307 | -0.0237 | -1.928
-17.5 | -0.3965 | 0.20731 | -0.0259 | -1.9126
-17 | -0.3827 | 0.20152 | -0.028 | -1.8991
-16.5 | -0.3695 | 0.19559 | -0.0298 | -1.8892
-16 | -0.3567 | 0.18955 | -0.0314 | -1.8818
-15.5 | -0.3455 | 0.18315 | -0.0334 | -1.8864
-15 | -0.3358 | 0.1772 | -0.0349 | -1.895
-14.5 | -0.326 | 0.17148 | -0.035 | -1.9011
-14 | -0.3112 | 0.16564 | -0.0373 | -1.8788
-13.5 | -0.2836 | 0.15821 | -0.0436 | -1.7926
-13 | -0.256 | 0.15053 | -0.0501 | -1.7007
-12.5 | -0.2277 | 0.14231 | -0.0573 | -1.6
-12 | -0.2035 | 0.13447 | -0.0637 | -1.5133
-11.5 | -0.1784 | 0.12639 | -0.0707 | -1.4115
-11 | -0.1489 | 0.11926 | -0.0756 | -1.2485
-10.5 | -0.123 | 0.11239 | -0.081 | -1.0944
-10 | -0.0932 | 0.10518 | -0.0876 | -0.8861
-9.5 | -0.0713 | 0.09751 | -0.0945 | -0.73121
-9 | -0.0441 | 0.09006 | -0.1016 | -0.48967
-8.5 | 0.0045 | 0.08167 | -0.1123 | 0.0551
-8 | 0.0704 | 0.07333 | -0.1288 | 0.96004
-7.5 | 0.1362 | 0.06498 | -0.1461 | 2.096
-6.5 | 0.1646 | 0.05163 | -0.1566 | 3.1881
-6 | 0.2005 | 0.01688 | -0.2048 | 11.878
-5.5 | 0.2652 | 0.0139 | -0.2085 | 19.0791
-5 | 0.3295 | 0.01185 | -0.211 | 27.8059
-4.5 | 0.3912 | 0.01104 | -0.2119 | 35.4348
-4 | 0.4531 | 0.00998 | -0.2132 | 45.4008
-3.5 | 0.5138 | 0.00942 | -0.2138 | 54.5435
-3 | 0.5772 | 0.00841 | -0.2152 | 68.6326
-2.5 | 0.6383 | 0.00807 | -0.2159 | 79.0954
-2 | 0.6991 | 0.0078 | -0.2166 | 89.6282
-1.5 | 0.7605 | 0.00753 | -0.2174 | 100.996
-1 | 0.8213 | 0.0073 | -0.2181 | 112.5068
-0.5 | 0.8853 | 0.00669 | -0.2202 | 132.3318
0 | 0.9448 | 0.00661 | -0.2206 | 142.9349
0.5 | 1.0029 | 0.00667 | -0.2207 | 150.3598
1 | 1.0605 | 0.00676 | -0.2206 | 156.8787
1.5 | 1.1176 | 0.00685 | -0.2204 | 163.1533
2 | 1.1741 | 0.00697 | -0.2201 | 168.4505
2.5 | 1.2302 | 0.00706 | -0.2197 | 174.2493
3 | 1.276 | 0.00697 | -0.2169 | 183.0703
3.5 | 1.3299 | 0.00734 | -0.216 | 181.1853
4 | 1.3829 | 0.00776 | -0.2149 | 178.2088
4.5 | 1.4337 | 0.00829 | -0.2135 | 172.9433
5 | 1.4835 | 0.00889 | -0.2118 | 166.8729
5.5 | 1.5303 | 0.00965 | -0.2095 | 158.5803
6 | 1.5712 | 0.01071 | -0.2062 | 146.704
6.5 | 1.6037 | 0.0122 | -0.2014 | 131.4508
7 | 1.6189 | 0.01425 | -0.1936 | 113.607
7.5 | 1.6264 | 0.01676 | -0.1849 | 97.0406
8 | 1.6374 | 0.01929 | -0.1772 | 84.8834
8.5 | 1.6611 | 0.02124 | -0.172 | 78.2062
9 | 1.6754 | 0.02399 | -0.1659 | 69.8374
9.5 | 1.691 | 0.02694 | -0.1605 | 62.7691
10 | 1.7089 | 0.02997 | -0.1559 | 57.0204
10.5 | 1.7192 | 0.03391 | -0.1511 | 50.6989
11 | 1.7306 | 0.03805 | -0.1471 | 45.4823
11.5 | 1.7376 | 0.04293 | -0.1434 | 40.4752
12 | 1.7378 | 0.0489 | -0.1401 | 35.5378
12.5 | 1.7225 | 0.05723 | -0.1371 | 30.0979
13 | 1.7191 | 0.06469 | -0.1353 | 26.5744
13.5 | 1.7167 | 0.07244 | -0.1343 | 23.6982
14 | 1.71 | 0.08122 | -0.1341 | 21.0539
14.5 | 1.7047 | 0.09016 | -0.1346 | 18.9075
15 | 1.6939 | 0.1003 | -0.136 | 16.8883
15.5 | 1.6832 | 0.11079 | -0.1383 | 15.1927
16 | 1.6691 | 0.12213 | -0.1418 | 13.6666
16.5 | 1.6522 | 0.13426 | -0.1463 | 12.306
17 | 1.6233 | 0.14898 | -0.1535 | 10.8961

## 47. Re 1M Mach 0.50 (1)
BIGFOIL.COM POLAR EXPORT
ah79100b
AH 79-100 B |  |  |  | Cl Max: | 1.795 | at alpha= | 6 | deg
JavaFoil+Calcfoil stall+Eppler ext transition |  |  |  | L/D Max: | 178.001 | at alpha= | 4.5 | deg
Re: | 1000000 |  |  | Cd Min: | 0.00692 | at alpha= | -0.5 | deg
Mach: | 0.5 |  |  | Cl=0 at alpha= | -8.3654 | deg
|  |  |  | @ Cl=0.1, Cd= | 0.054219
|  |  |  | @ Cl=0.4, Cd= | 0.036563
|  |  |  | @ Cl=0.6, Cd= | 0.022899
alpha (deg) | Cl | Cd | Cm | Cl/Cd
-20 | -0.61 | 0.19433 | -0.114 | -3.14
-19.5 | -0.585 | 0.18856 | -0.115 | -3.1
-19 | -0.559 | 0.18376 | -0.115 | -3.042
-18.5 | -0.533 | 0.17854 | -0.115 | -2.987
-18 | -0.508 | 0.17388 | -0.116 | -2.919
-17.5 | -0.481 | 0.16534 | -0.111 | -2.909
-17 | -0.455 | 0.15832 | -0.109 | -2.872
-16.5 | -0.429 | 0.15406 | -0.11 | -2.783
-16 | -0.403 | 0.14969 | -0.11 | -2.691
-15.5 | -0.377 | 0.1454 | -0.11 | -2.592
-15 | -0.351 | 0.14153 | -0.11 | -2.479
-14.5 | -0.325 | 0.13754 | -0.111 | -2.361
-14 | -0.299 | 0.13579 | -0.111 | -2.199
-13.5 | -0.272 | 0.1257 | -0.104 | -2.162
-13 | -0.246 | 0.1226 | -0.104 | -2.003
-12.5 | -0.219 | 0.11372 | -0.105 | -1.928
-12 | -0.193 | 0.1112 | -0.105 | -1.736
-11.5 | -0.167 | 0.10999 | -0.105 | -1.515
-11 | -0.14 | 0.10496 | -0.106 | -1.336
-10.5 | -0.114 | 0.09892 | -0.1 | -1.148
-10 | -0.087 | 0.09598 | -0.099 | -0.908
-9.5 | -0.061 | 0.0932 | -0.099 | -0.65
-9 | -0.034 | 0.09034 | -0.1 | -0.377
-8.5 | -0.007 | 0.08968 | -0.1 | -0.084
-8 | 0.019 | 0.08321 | -0.102 | 0.23
-7.5 | 0.046 | 0.06475 | -0.096 | 0.707
-7 | 0.072 | 0.05457 | -0.095 | 1.327
-6.5 | 0.099 | 0.05429 | -0.09 | 1.824
-6 | 0.205 | 0.04677 | -0.097 | 4.381
-5.5 | 0.277 | 0.04183 | -0.101 | 6.628
-5 | 0.343 | 0.03875 | -0.102 | 8.852
-4.5 | 0.404 | 0.03641 | -0.102 | 11.105
-4 | 0.464 | 0.03462 | -0.104 | 13.404
-3.5 | 0.524 | 0.03281 | -0.114 | 15.974
-3 | 0.722 | 0.00699 | -0.236 | 103.205
-2.5 | 0.793 | 0.00695 | -0.236 | 114.011
-2 | 0.863 | 0.00696 | -0.237 | 123.995
-1.5 | 0.937 | 0.00722 | -0.237 | 129.751
-1 | 0.999 | 0.00763 | -0.238 | 130.946
-0.5 | 1.066 | 0.00692 | -0.238 | 153.958
0 | 1.131 | 0.00702 | -0.238 | 161.062
0.5 | 1.198 | 0.00746 | -0.239 | 160.513
1 | 1.264 | 0.008 | -0.239 | 158.009
1.5 | 1.33 | 0.00813 | -0.239 | 163.668
2 | 1.396 | 0.00832 | -0.24 | 167.933
2.5 | 1.462 | 0.0091 | -0.24 | 160.572
3 | 1.527 | 0.009 | -0.24 | 169.721
3.5 | 1.591 | 0.00928 | -0.241 | 171.427
4 | 1.653 | 0.00956 | -0.241 | 172.938
4.5 | 1.709 | 0.0096 | -0.241 | 178.001
5 | 1.75 | 0.02066 | -0.241 | 84.688
5.5 | 1.781 | 0.02299 | -0.241 | 77.479
6 | 1.795 | 0.02452 | -0.241 | 73.195
6.5 | 1.779 | 0.02627 | -0.241 | 67.718
7 | 1.382 | 0.04666 | -0.08 | 29.621
7.5 | 1.406 | 0.03047 | -0.239 | 46.146
8 | 1.067 | 0.0335 | -0.237 | 31.862
8.5 | 0.904 | 0.0671 | -0.097 | 13.477
9 | 0.931 | 0.08822 | -0.094 | 10.55
9.5 | 0.957 | 0.09292 | -0.093 | 10.3
10 | 0.985 | 0.09841 | -0.102 | 10.007
10.5 | 1.011 | 0.10185 | -0.102 | 9.93
11 | 1.04 | 0.11054 | -0.112 | 9.407

## 48. Re 1M Mach 0.50 (2)
BIGFOIL.COM POLAR EXPORT
ah79100b
AH 79-100 B |  |  |  | Cl Max: | 1.7269 | at alpha= | 6.5 | deg
XFOIL ncrit=9 |  |  |  | L/D Max: | 167.984 | at alpha= | 3 | deg
Re: | 1000000 |  |  | Cd Min: | 0.00734 | at alpha= | 0 | deg
Mach: | 0.5 |  |  | Cl=0 at alpha= | -9.7682 | deg
|  |  |  | @ Cl=0.1, Cd= | 0.087269
|  |  |  | @ Cl=0.4, Cd= | 0.02356
|  |  |  | @ Cl=0.6, Cd= | 0.010863
alpha (deg) | Cl | Cd | Cm | Cl/Cd
-19.5 | -0.4773 | 0.24647 | -0.0185 | -1.9365
-19 | -0.459 | 0.23984 | -0.0216 | -1.9138
-18.5 | -0.441 | 0.23326 | -0.0245 | -1.8906
-18 | -0.4232 | 0.22665 | -0.0272 | -1.8672
-17.5 | -0.406 | 0.22 | -0.0297 | -1.8455
-17 | -0.3892 | 0.21339 | -0.032 | -1.8239
-16.5 | -0.3728 | 0.20652 | -0.0342 | -1.8052
-16 | -0.3578 | 0.20007 | -0.0361 | -1.7884
-15.5 | -0.3448 | 0.19363 | -0.0378 | -1.7807
-15 | -0.3296 | 0.18687 | -0.0398 | -1.7638
-14.5 | -0.2965 | 0.1786 | -0.0469 | -1.6601
-14 | -0.2628 | 0.17019 | -0.0546 | -1.5442
-13.5 | -0.2304 | 0.16175 | -0.0619 | -1.4244
-13 | -0.1988 | 0.15306 | -0.0697 | -1.2988
-12.5 | -0.1671 | 0.14468 | -0.0776 | -1.155
-12 | -0.1385 | 0.13667 | -0.0844 | -1.0134
-11.5 | -0.1089 | 0.12887 | -0.0891 | -0.84504
-11 | -0.0819 | 0.12195 | -0.094 | -0.67159
-10.5 | -0.0555 | 0.11491 | -0.0989 | -0.48299
-10 | -0.0216 | 0.10671 | -0.1078 | -0.20242
-9.5 | 0.025 | 0.09773 | -0.1211 | 0.25581
-9 | 0.086 | 0.08903 | -0.1341 | 0.96597
-8.5 | 0.1546 | 0.0804 | -0.1516 | 1.9229
-8 | 0.1921 | 0.07426 | -0.1592 | 2.5869
-7.5 | 0.211 | 0.06865 | -0.1635 | 3.0736
-7 | 0.227 | 0.06325 | -0.1657 | 3.5889
-6.5 | 0.2407 | 0.05801 | -0.167 | 4.1493
-6 | 0.2497 | 0.05317 | -0.1672 | 4.6963
-5.5 | 0.269 | 0.04837 | -0.1698 | 5.5613
-5 | 0.2991 | 0.04117 | -0.1797 | 7.265
-4.5 | 0.363 | 0.02796 | -0.2053 | 12.9828
-4 | 0.456 | 0.0169 | -0.2252 | 26.9822
-3.5 | 0.5467 | 0.01188 | -0.2335 | 46.0185
-3 | 0.6227 | 0.01043 | -0.2354 | 59.7028
-2.5 | 0.6987 | 0.00911 | -0.2374 | 76.6959
-2 | 0.7713 | 0.00859 | -0.2385 | 89.7905
-1.5 | 0.8438 | 0.00822 | -0.2396 | 102.6521
-1 | 0.9142 | 0.00802 | -0.2403 | 113.99
-0.5 | 0.9851 | 0.00778 | -0.2413 | 126.6195
0 | 1.0586 | 0.00734 | -0.2433 | 144.2234
0.5 | 1.1253 | 0.00742 | -0.2432 | 151.6577
1 | 1.191 | 0.00757 | -0.2428 | 157.3316
1.5 | 1.2559 | 0.00774 | -0.2421 | 162.261
2 | 1.3191 | 0.00798 | -0.2409 | 165.3008
2.5 | 1.3812 | 0.00827 | -0.2394 | 167.0133
3 | 1.4413 | 0.00858 | -0.2373 | 167.9837
3.5 | 1.4867 | 0.00886 | -0.232 | 167.7991
4 | 1.5415 | 0.00951 | -0.2287 | 162.0925
4.5 | 1.5907 | 0.01026 | -0.2241 | 155.039
5 | 1.6368 | 0.01115 | -0.2188 | 146.7982
5.5 | 1.6799 | 0.01222 | -0.213 | 137.4714
6 | 1.7126 | 0.0138 | -0.2057 | 124.1014
6.5 | 1.7269 | 0.01641 | -0.1963 | 105.2346
7 | 1.7208 | 0.02061 | -0.1857 | 83.4934
7.5 | 1.7029 | 0.02644 | -0.1759 | 64.4062
8 | 1.7055 | 0.0317 | -0.1692 | 53.8013
8.5 | 1.7178 | 0.03674 | -0.1639 | 46.7556
9 | 1.7196 | 0.04314 | -0.1588 | 39.8609
9.5 | 1.7244 | 0.04986 | -0.1546 | 34.5848
10 | 1.7181 | 0.05829 | -0.1512 | 29.475
10.5 | 1.7078 | 0.06784 | -0.149 | 25.1739
11 | 1.6923 | 0.07864 | -0.1479 | 21.5196
11.5 | 1.6763 | 0.09009 | -0.1478 | 18.6069

## 49. Re 2M Mach 0.00 (1)
BIGFOIL.COM POLAR EXPORT
ah79100b
AH 79-100 B |  |  |  | Cl Max: | 1.796 | at alpha= | 9 | deg
JavaFoil+Calcfoil stall+Eppler ext transition |  |  |  | L/D Max: | 181.722 | at alpha= | 5 | deg
Re: | 2000000 |  |  | Cd Min: | 0.00567 | at alpha= | -0.5 | deg
Mach: | 0 |  |  | Cl=0 at alpha= | -8.3625 | deg
|  |  |  | @ Cl=0.1, Cd= | 0.044096
|  |  |  | @ Cl=0.4, Cd= | 0.0061656
|  |  |  | @ Cl=0.6, Cd= | 0.0059238
alpha (deg) | Cl | Cd | Cm | Cl/Cd
-20 | -0.201 | 0.17632 | -0.088 | -1.141
-19.5 | -0.207 | 0.16975 | -0.088 | -1.221
-19 | -0.213 | 0.16351 | -0.087 | -1.304
-18.5 | -0.219 | 0.15673 | -0.087 | -1.397
-18 | -0.224 | 0.15142 | -0.086 | -1.481
-17.5 | -0.229 | 0.14521 | -0.086 | -1.58
-17 | -0.234 | 0.13857 | -0.085 | -1.687
-16.5 | -0.238 | 0.13577 | -0.085 | -1.75
-16 | -0.24 | 0.12737 | -0.084 | -1.887
-15.5 | -0.242 | 0.12123 | -0.084 | -1.997
-15 | -0.243 | 0.11635 | -0.084 | -2.084
-14.5 | -0.241 | 0.10909 | -0.084 | -2.212
-14 | -0.238 | 0.10328 | -0.085 | -2.307
-13.5 | -0.233 | 0.09869 | -0.085 | -2.361
-13 | -0.225 | 0.09234 | -0.085 | -2.439
-12.5 | -0.215 | 0.08807 | -0.086 | -2.439
-12 | -0.201 | 0.082 | -0.086 | -2.455
-11.5 | -0.185 | 0.07702 | -0.087 | -2.397
-11 | -0.164 | 0.07233 | -0.087 | -2.274
-10.5 | -0.141 | 0.06814 | -0.089 | -2.066
-10 | -0.114 | 0.06385 | -0.091 | -1.778
-9.5 | -0.083 | 0.05991 | -0.092 | -1.381
-9 | -0.049 | 0.05606 | -0.094 | -0.866
-8.5 | -0.011 | 0.05243 | -0.096 | -0.211
-8 | 0.029 | 0.04905 | -0.098 | 0.597
-7.5 | 0.072 | 0.04594 | -0.101 | 1.573
-7 | 0.118 | 0.04291 | -0.104 | 2.738
-6.5 | 0.165 | 0.03965 | -0.111 | 4.159
-6 | 0.263 | 0.00622 | -0.202 | 42.283
-5.5 | 0.324 | 0.00609 | -0.202 | 53.129
-5 | 0.385 | 0.0062 | -0.203 | 62.06
-4.5 | 0.446 | 0.00606 | -0.203 | 73.608
-4 | 0.507 | 0.00604 | -0.203 | 83.988
-3.5 | 0.568 | 0.00595 | -0.204 | 95.39
-3 | 0.629 | 0.0059 | -0.204 | 106.609
-2.5 | 0.689 | 0.00609 | -0.205 | 113.035
-2 | 0.749 | 0.00608 | -0.205 | 123.314
-1.5 | 0.812 | 0.00644 | -0.205 | 126.051
-1 | 0.867 | 0.00637 | -0.206 | 135.969
-0.5 | 0.925 | 0.00567 | -0.206 | 163.202
0 | 0.982 | 0.00638 | -0.207 | 153.944
0.5 | 1.04 | 0.00642 | -0.207 | 162.11
1 | 1.098 | 0.00644 | -0.207 | 170.65
1.5 | 1.156 | 0.00646 | -0.207 | 179.046
2 | 1.214 | 0.00693 | -0.208 | 175.229
2.5 | 1.272 | 0.00755 | -0.208 | 168.457
3 | 1.329 | 0.00768 | -0.208 | 172.945
3.5 | 1.386 | 0.00783 | -0.209 | 176.953
4 | 1.442 | 0.00801 | -0.209 | 180.076
4.5 | 1.495 | 0.00861 | -0.209 | 173.705
5 | 1.544 | 0.0085 | -0.209 | 181.722
5.5 | 1.592 | 0.00878 | -0.21 | 181.297
6 | 1.634 | 0.01263 | -0.21 | 129.342
6.5 | 1.674 | 0.01325 | -0.21 | 126.352
7 | 1.711 | 0.01388 | -0.21 | 123.264
7.5 | 1.743 | 0.01455 | -0.21 | 119.805
8 | 1.77 | 0.01528 | -0.21 | 115.818
8.5 | 1.79 | 0.01975 | -0.21 | 90.643
9 | 1.796 | 0.02067 | -0.211 | 86.88
9.5 | 1.792 | 0.02165 | -0.211 | 82.807
10 | 1.779 | 0.02275 | -0.21 | 78.225
10.5 | 1.757 | 0.02388 | -0.21 | 73.57
11 | 1.727 | 0.02502 | -0.21 | 69.026
11.5 | 1.685 | 0.0264 | -0.209 | 63.828
12 | 1.637 | 0.02804 | -0.208 | 58.382
12.5 | 1.582 | 0.02998 | -0.207 | 52.762
13 | 1.52 | 0.03218 | -0.206 | 47.249
13.5 | 1.458 | 0.0344 | -0.205 | 42.385
14 | 1.389 | 0.03742 | -0.203 | 37.118

## 50. Re 2M Mach 0.00 (2)
BIGFOIL.COM POLAR EXPORT
ah79100b
AH 79-100 B |  |  |  | Cl Max: | 1.8988 | at alpha= | 15 | deg
XFOIL ncrit=9 |  |  |  | L/D Max: | 199.837 | at alpha= | 4 | deg
Re: | 2000000 |  |  | Cd Min: | 0.00547 | at alpha= | 0 | deg
Mach: | 0 |  |  | Cl=0 at alpha= | -7.9867 | deg
|  |  |  | @ Cl=0.1, Cd= | 0.008923
|  |  |  | @ Cl=0.4, Cd= | 0.0073464
|  |  |  | @ Cl=0.6, Cd= | 0.0064948
alpha (deg) | Cl | Cd | Cm | Cl/Cd
-10 | -0.2195 | 0.01714 | -0.1984 | -12.8063
-9.5 | -0.1663 | 0.01293 | -0.2031 | -12.8616
-9 | -0.1123 | 0.01148 | -0.2044 | -9.7822
-8 | -0.0015 | 0.00981 | -0.2058 | -0.15291
-7.5 | 0.0548 | 0.00926 | -0.2063 | 5.9179
-6.5 | 0.1688 | 0.00841 | -0.2075 | 20.0713
-6 | 0.2263 | 0.00805 | -0.2081 | 28.1118
-5.5 | 0.2823 | 0.00804 | -0.2082 | 35.1119
-5 | 0.3409 | 0.00754 | -0.2091 | 45.2122
-4.5 | 0.3983 | 0.00735 | -0.2096 | 54.1905
-4 | 0.4552 | 0.00723 | -0.2099 | 62.9599
-3.5 | 0.5148 | 0.00675 | -0.211 | 76.2667
-3 | 0.5728 | 0.00657 | -0.2115 | 87.1842
-2 | 0.6885 | 0.00625 | -0.2126 | 110.16
-1.5 | 0.746 | 0.00616 | -0.213 | 121.1039
-0.5 | 0.8629 | 0.00575 | -0.2147 | 150.0696
0 | 0.9219 | 0.00547 | -0.2158 | 168.5375
0.5 | 0.9784 | 0.00547 | -0.2161 | 178.8665
1 | 1.0342 | 0.00554 | -0.2162 | 186.6787
1.5 | 1.0895 | 0.00564 | -0.2163 | 193.1738
2 | 1.1436 | 0.00582 | -0.2161 | 196.4948
2.5 | 1.197 | 0.00605 | -0.2157 | 197.8512
3 | 1.2507 | 0.00626 | -0.2155 | 199.7923
3.5 | 1.302 | 0.00658 | -0.2149 | 197.8723
4 | 1.3469 | 0.00674 | -0.2127 | 199.8368
4.5 | 1.3975 | 0.00721 | -0.2119 | 193.828
5 | 1.4448 | 0.0079 | -0.2106 | 182.8861
5.5 | 1.4889 | 0.00878 | -0.2087 | 169.5786
6 | 1.5262 | 0.01013 | -0.2056 | 150.6614
6.5 | 1.5589 | 0.01174 | -0.2017 | 132.7853
7 | 1.5863 | 0.0136 | -0.1969 | 116.6397
7.5 | 1.6223 | 0.01463 | -0.1935 | 110.8886
8 | 1.6559 | 0.01549 | -0.1896 | 106.9012
8.5 | 1.6816 | 0.0168 | -0.1845 | 100.0952
9 | 1.7058 | 0.01829 | -0.1793 | 93.2641
9.5 | 1.7336 | 0.01961 | -0.175 | 88.4039
10 | 1.7581 | 0.02123 | -0.1705 | 82.8121
10.5 | 1.7832 | 0.02288 | -0.1663 | 77.9371
11 | 1.8052 | 0.02486 | -0.1621 | 72.6146
11.5 | 1.8219 | 0.02741 | -0.1576 | 66.4684
12 | 1.8314 | 0.03077 | -0.1527 | 59.519
12.5 | 1.85 | 0.03353 | -0.1494 | 55.1745
13 | 1.8649 | 0.0368 | -0.1461 | 50.6766
13.5 | 1.8777 | 0.04048 | -0.1431 | 46.3859
14 | 1.8873 | 0.04472 | -0.1403 | 42.2026
14.5 | 1.8953 | 0.04938 | -0.1379 | 38.3819
15 | 1.8988 | 0.05486 | -0.1359 | 34.6117
15.5 | 1.894 | 0.06174 | -0.1341 | 30.677
16 | 1.8687 | 0.07212 | -0.133 | 25.911
16.5 | 1.8576 | 0.08099 | -0.1331 | 22.9362
17 | 1.8634 | 0.08748 | -0.1335 | 21.3009
17.5 | 1.8564 | 0.09626 | -0.1348 | 19.2853
18 | 1.8456 | 0.10598 | -0.1368 | 17.4146
18.5 | 1.8331 | 0.11622 | -0.1397 | 15.7727
19 | 1.8182 | 0.1271 | -0.1435 | 14.3053
19.5 | 1.8015 | 0.13852 | -0.1482 | 13.0053
20 | 1.7892 | 0.14919 | -0.1532 | 11.9928

## 51. Re 2M Mach 0.10 (1)
BIGFOIL.COM POLAR EXPORT
ah79100b
AH 79-100 B |  |  |  | Cl Max: | 1.795 | at alpha= | 9 | deg
JavaFoil+Calcfoil stall+Eppler ext transition |  |  |  | L/D Max: | 181.496 | at alpha= | 5 | deg
Re: | 2000000 |  |  | Cd Min: | 0.00567 | at alpha= | -0.5 | deg
Mach: | 0.1 |  |  | Cl=0 at alpha= | -8.3625 | deg
|  |  |  | @ Cl=0.1, Cd= | 0.044341
|  |  |  | @ Cl=0.4, Cd= | 0.0061651
|  |  |  | @ Cl=0.6, Cd= | 0.0059252
alpha (deg) | Cl | Cd | Cm | Cl/Cd
-19.5 | -0.172 | 0.17018 | -0.089 | -1.013
-19 | -0.18 | 0.16368 | -0.089 | -1.097
-18.5 | -0.187 | 0.15822 | -0.088 | -1.18
-18 | -0.194 | 0.15195 | -0.088 | -1.275
-17.5 | -0.2 | 0.14577 | -0.087 | -1.375
-17 | -0.207 | 0.13945 | -0.087 | -1.481
-16.5 | -0.212 | 0.133 | -0.086 | -1.595
-16 | -0.217 | 0.12925 | -0.086 | -1.679
-15.5 | -0.221 | 0.12224 | -0.085 | -1.806
-15 | -0.223 | 0.11521 | -0.085 | -1.938
-14.5 | -0.224 | 0.11096 | -0.085 | -2.021
-14 | -0.223 | 0.10518 | -0.085 | -2.123
-13.5 | -0.22 | 0.09874 | -0.085 | -2.23
-13 | -0.215 | 0.09411 | -0.086 | -2.28
-12.5 | -0.206 | 0.08811 | -0.086 | -2.339
-12 | -0.194 | 0.0832 | -0.087 | -2.337
-11.5 | -0.179 | 0.07777 | -0.087 | -2.307
-11 | -0.161 | 0.07331 | -0.088 | -2.192
-10.5 | -0.138 | 0.06857 | -0.088 | -2.016
-10 | -0.112 | 0.06438 | -0.09 | -1.739
-9.5 | -0.082 | 0.06027 | -0.092 | -1.359
-9 | -0.048 | 0.0565 | -0.094 | -0.853
-8.5 | -0.011 | 0.05274 | -0.096 | -0.209
-8 | 0.029 | 0.04937 | -0.097 | 0.592
-7.5 | 0.072 | 0.04621 | -0.101 | 1.563
-7 | 0.118 | 0.04314 | -0.104 | 2.727
-6.5 | 0.165 | 0.04004 | -0.11 | 4.125
-6 | 0.255 | 0.00761 | -0.196 | 33.571
-5.5 | 0.325 | 0.00608 | -0.203 | 53.405
-5 | 0.387 | 0.00618 | -0.204 | 62.608
-4.5 | 0.448 | 0.00611 | -0.204 | 73.382
-4 | 0.509 | 0.00602 | -0.204 | 84.688
-3.5 | 0.571 | 0.00593 | -0.205 | 96.187
-3 | 0.632 | 0.00592 | -0.205 | 106.65
-2.5 | 0.692 | 0.00613 | -0.206 | 112.843
-2 | 0.753 | 0.00612 | -0.206 | 123.006
-1.5 | 0.816 | 0.00649 | -0.206 | 125.6
-1 | 0.871 | 0.00641 | -0.207 | 135.815
-0.5 | 0.93 | 0.00567 | -0.207 | 164.07
0 | 0.987 | 0.00639 | -0.208 | 154.493
0.5 | 1.046 | 0.00644 | -0.208 | 162.472
1 | 1.104 | 0.00646 | -0.208 | 170.87
1.5 | 1.162 | 0.00648 | -0.209 | 179.257
2 | 1.22 | 0.00696 | -0.209 | 175.337
2.5 | 1.278 | 0.00759 | -0.209 | 168.458
3 | 1.335 | 0.00772 | -0.209 | 172.873
3.5 | 1.393 | 0.00788 | -0.21 | 176.763
4 | 1.449 | 0.00805 | -0.21 | 179.854
4.5 | 1.502 | 0.00866 | -0.21 | 173.35
5 | 1.552 | 0.00855 | -0.21 | 181.496
5.5 | 1.598 | 0.01158 | -0.211 | 137.957
6 | 1.641 | 0.01275 | -0.211 | 128.742
6.5 | 1.681 | 0.01338 | -0.211 | 125.66
7 | 1.717 | 0.01401 | -0.211 | 122.546
7.5 | 1.748 | 0.01469 | -0.211 | 118.926
8 | 1.774 | 0.0191 | -0.211 | 92.846
8.5 | 1.792 | 0.02 | -0.211 | 89.609
9 | 1.795 | 0.02096 | -0.212 | 85.643
9.5 | 1.789 | 0.02199 | -0.212 | 81.358
10 | 1.771 | 0.02311 | -0.211 | 76.653
10.5 | 1.744 | 0.02422 | -0.211 | 72.013
11 | 1.708 | 0.0255 | -0.211 | 67.002
11.5 | 1.66 | 0.02689 | -0.21 | 61.75
12 | 1.604 | 0.02872 | -0.209 | 55.836
12.5 | 1.542 | 0.03082 | -0.208 | 50.048
13 | 1.474 | 0.03319 | -0.206 | 44.415
13.5 | 1.4 | 0.03624 | -0.204 | 38.627
14 | 1.327 | 0.0391 | -0.203 | 33.935

## 52. Re 2M Mach 0.10 (2)
BIGFOIL.COM POLAR EXPORT
ah79100b
AH 79-100 B |  |  |  | Cl Max: | 1.8877 | at alpha= | 14.5 | deg
XFOIL ncrit=9 |  |  |  | L/D Max: | 199.619 | at alpha= | 3 | deg
Re: | 2000000 |  |  | Cd Min: | 0.00549 | at alpha= | 0 | deg
Mach: | 0.1 |  |  | Cl=0 at alpha= | -7.9588 | deg
|  |  |  | @ Cl=0.1, Cd= | 0.0088273
|  |  |  | @ Cl=0.4, Cd= | 0.0073886
|  |  |  | @ Cl=0.6, Cd= | 0.0065344
alpha (deg) | Cl | Cd | Cm | Cl/Cd
-20 | -0.4712 | 0.23254 | -0.0111 | -2.0263
-19 | -0.4442 | 0.22099 | -0.0161 | -2.01
-18.5 | -0.43 | 0.21569 | -0.0185 | -1.9936
-18 | -0.4161 | 0.21027 | -0.0208 | -1.9789
-17.5 | -0.4026 | 0.20484 | -0.0228 | -1.9654
-17 | -0.3898 | 0.19923 | -0.0247 | -1.9565
-16.5 | -0.3775 | 0.19344 | -0.0264 | -1.9515
-16 | -0.3652 | 0.18741 | -0.028 | -1.9487
-15.5 | -0.3459 | 0.17977 | -0.0324 | -1.9241
-15 | -0.323 | 0.17194 | -0.038 | -1.8786
-14.5 | -0.3025 | 0.16337 | -0.0436 | -1.8516
-14 | -0.2782 | 0.15633 | -0.0491 | -1.7796
-13.5 | -0.2526 | 0.14967 | -0.0547 | -1.6877
-13 | -0.2268 | 0.14266 | -0.0606 | -1.5898
-12.5 | -0.2053 | 0.13578 | -0.0651 | -1.512
-12 | -0.1816 | 0.1278 | -0.0708 | -1.421
-11.5 | -0.1569 | 0.11989 | -0.0771 | -1.3087
-9.5 | -0.1696 | 0.01705 | -0.2001 | -9.9472
-9 | -0.1171 | 0.01221 | -0.205 | -9.5905
-8.5 | -0.0614 | 0.01109 | -0.2059 | -5.5365
-8 | -0.0047 | 0.01016 | -0.2067 | -0.4626
-7.5 | 0.0524 | 0.00945 | -0.2074 | 5.545
-7 | 0.1105 | 0.00869 | -0.2082 | 12.7158
-6.5 | 0.1678 | 0.00846 | -0.2085 | 19.8345
-6 | 0.226 | 0.00808 | -0.2092 | 27.9703
-5.5 | 0.2826 | 0.00807 | -0.2092 | 35.0186
-5 | 0.3414 | 0.0076 | -0.21 | 44.9211
-4.5 | 0.3994 | 0.00739 | -0.2105 | 54.046
-4 | 0.4569 | 0.00726 | -0.2109 | 62.9339
-3.5 | 0.5168 | 0.00679 | -0.2119 | 76.1119
-3 | 0.5753 | 0.00659 | -0.2125 | 87.2989
-2.5 | 0.633 | 0.00646 | -0.2129 | 97.9876
-2 | 0.6918 | 0.00627 | -0.2135 | 110.3349
-1.5 | 0.7497 | 0.00618 | -0.214 | 121.3107
-1 | 0.8075 | 0.00607 | -0.2145 | 133.0313
-0.5 | 0.8672 | 0.00578 | -0.2156 | 150.0346
0 | 0.9268 | 0.00549 | -0.2168 | 168.816
0.5 | 0.9836 | 0.00549 | -0.2171 | 179.1621
1 | 1.0398 | 0.00556 | -0.2172 | 187.0144
1.5 | 1.0954 | 0.00566 | -0.2172 | 193.5336
2 | 1.1497 | 0.00586 | -0.217 | 196.1945
2.5 | 1.2034 | 0.0061 | -0.2166 | 197.2787
3 | 1.2576 | 0.0063 | -0.2164 | 199.619
3.5 | 1.3091 | 0.00663 | -0.2157 | 197.451
4 | 1.3544 | 0.00679 | -0.2135 | 199.4698
4.5 | 1.4052 | 0.00726 | -0.2127 | 193.5537
5 | 1.4527 | 0.00796 | -0.2113 | 182.5
5.5 | 1.4968 | 0.00887 | -0.2093 | 168.7486
6 | 1.5337 | 0.01025 | -0.206 | 149.6293
6.5 | 1.5657 | 0.0119 | -0.2018 | 131.5714
7 | 1.5926 | 0.01376 | -0.1968 | 115.7413
7.5 | 1.6271 | 0.01477 | -0.193 | 110.1625
8 | 1.6603 | 0.01567 | -0.1889 | 105.9541
8.5 | 1.6845 | 0.01712 | -0.1835 | 98.3937
9 | 1.7096 | 0.01861 | -0.1784 | 91.8646
9.5 | 1.7364 | 0.02006 | -0.1739 | 86.5603
10 | 1.7608 | 0.02175 | -0.1693 | 80.9563
10.5 | 1.7852 | 0.02353 | -0.165 | 75.8691
11 | 1.8062 | 0.0257 | -0.1607 | 70.2802
11.5 | 1.8207 | 0.02855 | -0.156 | 63.7723
12 | 1.8311 | 0.032 | -0.1514 | 57.2219
12.5 | 1.8484 | 0.03503 | -0.148 | 52.7662
13 | 1.8619 | 0.03862 | -0.1447 | 48.2108
13.5 | 1.8735 | 0.04263 | -0.1418 | 43.9479
14 | 1.8815 | 0.04726 | -0.1391 | 39.8117
14.5 | 1.8877 | 0.05238 | -0.1368 | 36.0386
15 | 1.8873 | 0.05862 | -0.1349 | 32.1955
15.5 | 1.8746 | 0.06699 | -0.1335 | 27.9833
16 | 1.851 | 0.07757 | -0.1331 | 23.8623
16.5 | 1.8417 | 0.08655 | -0.1336 | 21.279
17 | 1.8444 | 0.09382 | -0.1345 | 19.6589
17.5 | 1.834 | 0.10353 | -0.1363 | 17.7147
18 | 1.8218 | 0.11383 | -0.1391 | 16.0046
18.5 | 1.8072 | 0.12473 | -0.1427 | 14.4889
19 | 1.7908 | 0.13623 | -0.1473 | 13.1454
19.5 | 1.7728 | 0.14821 | -0.1529 | 11.9614

## 53. Re 2M Mach 0.25 (1)
BIGFOIL.COM POLAR EXPORT
ah79100b
AH 79-100 B |  |  |  | Cl Max: | 1.794 | at alpha= | 8.5 | deg
JavaFoil+Calcfoil stall+Eppler ext transition |  |  |  | L/D Max: | 179.472 | at alpha= | 4 | deg
Re: | 2000000 |  |  | Cd Min: | 0.00574 | at alpha= | -0.5 | deg
Mach: | 0.25 |  |  | Cl=0 at alpha= | -8.3625 | deg
|  |  |  | @ Cl=0.1, Cd= | 0.045645
|  |  |  | @ Cl=0.4, Cd= | 0.0062224
|  |  |  | @ Cl=0.6, Cd= | 0.0059756
alpha (deg) | Cl | Cd | Cm | Cl/Cd
-17 | -0.049 | 0.14091 | -0.094 | -0.347
-16.5 | -0.046 | 0.13479 | -0.094 | -0.342
-16 | -0.043 | 0.1265 | -0.094 | -0.342
-15.5 | -0.04 | 0.12037 | -0.094 | -0.336
-15 | -0.038 | 0.11535 | -0.093 | -0.326
-14.5 | -0.035 | 0.10932 | -0.092 | -0.319
-14 | -0.067 | 0.10542 | -0.091 | -0.637
-13.5 | -0.096 | 0.10124 | -0.09 | -0.953
-13 | -0.115 | 0.10031 | -0.089 | -1.142
-12.5 | -0.126 | 0.09378 | -0.088 | -1.348
-12 | -0.133 | 0.08854 | -0.087 | -1.498
-11.5 | -0.133 | 0.08352 | -0.087 | -1.593
-11 | -0.128 | 0.07866 | -0.088 | -1.622
-10.5 | -0.116 | 0.07289 | -0.088 | -1.591
-10 | -0.098 | 0.06841 | -0.089 | -1.436
-9.5 | -0.075 | 0.06358 | -0.089 | -1.172
-9 | -0.045 | 0.05933 | -0.091 | -0.761
-8.5 | -0.011 | 0.05499 | -0.094 | -0.192
-8 | 0.029 | 0.05114 | -0.096 | 0.558
-7.5 | 0.072 | 0.04755 | -0.099 | 1.504
-7 | 0.118 | 0.04442 | -0.102 | 2.649
-6.5 | 0.166 | 0.0414 | -0.105 | 4.016
-6 | 0.217 | 0.03842 | -0.111 | 5.647
-5.5 | 0.269 | 0.03566 | -0.117 | 7.545
-5 | 0.396 | 0.00623 | -0.209 | 63.458
-4.5 | 0.459 | 0.00611 | -0.21 | 75.203
-4 | 0.522 | 0.00608 | -0.21 | 85.91
-3.5 | 0.586 | 0.00598 | -0.21 | 97.884
-3 | 0.649 | 0.00596 | -0.211 | 108.828
-2.5 | 0.711 | 0.00616 | -0.211 | 115.504
-2 | 0.773 | 0.00612 | -0.212 | 126.369
-1.5 | 0.838 | 0.00652 | -0.212 | 128.627
-1 | 0.895 | 0.00645 | -0.213 | 138.671
-0.5 | 0.955 | 0.00574 | -0.213 | 166.446
0 | 1.014 | 0.00647 | -0.213 | 156.769
0.5 | 1.074 | 0.00653 | -0.214 | 164.408
1 | 1.134 | 0.00657 | -0.214 | 172.522
1.5 | 1.194 | 0.00699 | -0.214 | 170.697
2 | 1.253 | 0.00711 | -0.215 | 176.214
2.5 | 1.312 | 0.00776 | -0.215 | 169.074
3 | 1.371 | 0.00792 | -0.215 | 173.182
3.5 | 1.43 | 0.00809 | -0.215 | 176.726
4 | 1.487 | 0.00829 | -0.216 | 179.472
4.5 | 1.541 | 0.00894 | -0.216 | 172.346
5 | 1.591 | 0.00888 | -0.216 | 179.228
5.5 | 1.636 | 0.01207 | -0.216 | 135.545
6 | 1.678 | 0.01334 | -0.217 | 125.757
6.5 | 1.715 | 0.01408 | -0.217 | 121.844
7 | 1.746 | 0.01481 | -0.217 | 117.919
7.5 | 1.771 | 0.01942 | -0.217 | 91.183
8 | 1.788 | 0.02042 | -0.217 | 87.548
8.5 | 1.794 | 0.02153 | -0.217 | 83.333
9 | 1.777 | 0.02268 | -0.217 | 78.329
9.5 | 1.743 | 0.02394 | -0.217 | 72.818
10 | 1.695 | 0.02529 | -0.217 | 67.018
10.5 | 1.626 | 0.02676 | -0.216 | 60.745
11 | 1.539 | 0.02883 | -0.214 | 53.4
11.5 | 1.439 | 0.03116 | -0.213 | 46.188
12 | 1.325 | 0.03398 | -0.211 | 38.988
12.5 | 1.195 | 0.03783 | -0.208 | 31.597
13 | 0.963 | 0.07388 | -0.171 | 13.032
13.5 | 0.803 | 0.10129 | -0.127 | 7.925

## 54. Re 2M Mach 0.25 (2)
BIGFOIL.COM POLAR EXPORT
ah79100b
AH 79-100 B |  |  |  | Cl Max: | 1.8378 | at alpha= | 13.5 | deg
XFOIL ncrit=9 |  |  |  | L/D Max: | 197.725 | at alpha= | 3 | deg
Re: | 2000000 |  |  | Cd Min: | 0.00562 | at alpha= | 0.5 | deg
Mach: | 0.25 |  |  | Cl=0 at alpha= | -9.2886 | deg
|  |  |  | @ Cl=0.1, Cd= | 0.010335
|  |  |  | @ Cl=0.4, Cd= | 0.0076967
|  |  |  | @ Cl=0.6, Cd= | 0.0066964
alpha (deg) | Cl | Cd | Cm | Cl/Cd
-20 | -0.4754 | 0.23585 | -0.0116 | -2.0157
-19.5 | -0.4613 | 0.22952 | -0.0143 | -2.0098
-19 | -0.4468 | 0.22407 | -0.0168 | -1.994
-18.5 | -0.432 | 0.2186 | -0.0193 | -1.9762
-18 | -0.4174 | 0.21298 | -0.0216 | -1.9598
-17.5 | -0.4032 | 0.20738 | -0.0237 | -1.9443
-17 | -0.3897 | 0.20162 | -0.0257 | -1.9328
-16.5 | -0.3765 | 0.1956 | -0.0274 | -1.9248
-16 | -0.3629 | 0.18939 | -0.0294 | -1.9162
-15.5 | -0.338 | 0.18111 | -0.0354 | -1.8663
-15 | -0.3136 | 0.1732 | -0.0413 | -1.8106
-14.5 | -0.2915 | 0.16476 | -0.047 | -1.7692
-14 | -0.2658 | 0.1575 | -0.0529 | -1.6876
-13.5 | -0.2388 | 0.15062 | -0.0589 | -1.5854
-13 | -0.215 | 0.1437 | -0.0639 | -1.4962
-12.5 | -0.191 | 0.13647 | -0.069 | -1.3996
-12 | -0.166 | 0.12844 | -0.0751 | -1.2924
-11.5 | -0.1396 | 0.1205 | -0.0817 | -1.1585
-11 | -0.1192 | 0.11289 | -0.0865 | -1.0559
-10 | -0.0748 | 0.10034 | -0.0948 | -0.74547
-9.5 | -0.0274 | 0.09138 | -0.1076 | -0.29985
-9 | 0.0374 | 0.08126 | -0.1259 | 0.46025
-8.5 | 0.0994 | 0.07219 | -0.143 | 1.3769
-7.5 | 0.0345 | 0.01259 | -0.2104 | 2.7403
-7 | 0.0978 | 0.01038 | -0.2128 | 9.422
-6.5 | 0.1609 | 0.00909 | -0.2141 | 17.7008
-6 | 0.2218 | 0.0087 | -0.2144 | 25.4943
-5.5 | 0.2831 | 0.00833 | -0.2149 | 33.9856
-5 | 0.3429 | 0.00823 | -0.2149 | 41.6646
-4.5 | 0.405 | 0.00765 | -0.2158 | 52.9412
-4 | 0.4654 | 0.00745 | -0.2162 | 62.4698
-3.5 | 0.5266 | 0.00711 | -0.2168 | 74.0647
-3 | 0.5887 | 0.00673 | -0.2178 | 87.474
-2.5 | 0.6493 | 0.00655 | -0.2183 | 99.1298
-2 | 0.7095 | 0.0064 | -0.2188 | 110.8594
-1.5 | 0.7696 | 0.00631 | -0.2192 | 121.9651
-1 | 0.83 | 0.00618 | -0.2198 | 134.3042
-0.5 | 0.8911 | 0.00596 | -0.2208 | 149.5134
0 | 0.9531 | 0.00564 | -0.2221 | 168.9894
0.5 | 1.0123 | 0.00562 | -0.2225 | 180.1246
1 | 1.0703 | 0.00571 | -0.2226 | 187.4431
2 | 1.1843 | 0.00602 | -0.2223 | 196.7276
2.5 | 1.2396 | 0.00629 | -0.2217 | 197.0747
3 | 1.2951 | 0.00655 | -0.2213 | 197.7252
3.5 | 1.349 | 0.00688 | -0.2205 | 196.0756
4 | 1.395 | 0.00709 | -0.2179 | 196.756
4.5 | 1.4475 | 0.00759 | -0.2168 | 190.7115
5 | 1.4964 | 0.00831 | -0.215 | 180.0722
5.5 | 1.5406 | 0.0093 | -0.2123 | 165.6559
6 | 1.574 | 0.01091 | -0.2077 | 144.2713
6.5 | 1.6015 | 0.01273 | -0.2021 | 125.8052
7 | 1.6171 | 0.01467 | -0.1942 | 110.2318
7.5 | 1.6503 | 0.01576 | -0.1895 | 104.7145
8 | 1.6803 | 0.01708 | -0.1845 | 98.3782
8.5 | 1.7013 | 0.019 | -0.1783 | 89.5421
9 | 1.727 | 0.02079 | -0.1732 | 83.0688
9.5 | 1.7488 | 0.02298 | -0.1678 | 76.101
10 | 1.7727 | 0.02519 | -0.1632 | 70.3732
10.5 | 1.7929 | 0.02788 | -0.1586 | 64.3077
11 | 1.8081 | 0.03121 | -0.154 | 57.9334
11.5 | 1.8109 | 0.03597 | -0.1489 | 50.3447
12 | 1.8216 | 0.04033 | -0.1452 | 45.1674
12.5 | 1.831 | 0.04514 | -0.1419 | 40.5627
13 | 1.8355 | 0.0508 | -0.1391 | 36.1319
13.5 | 1.8378 | 0.05711 | -0.1368 | 32.18
14 | 1.8341 | 0.06458 | -0.1351 | 28.4004
14.5 | 1.8282 | 0.07284 | -0.1343 | 25.0988
15 | 1.8138 | 0.0828 | -0.1345 | 21.9058
15.5 | 1.7852 | 0.09556 | -0.1362 | 18.6815
16 | 1.7621 | 0.1081 | -0.139 | 16.3006
16.5 | 1.7365 | 0.12145 | -0.1432 | 14.2981
17 | 1.7305 | 0.13174 | -0.147 | 13.1357
17.5 | 1.7089 | 0.1451 | -0.1531 | 11.7774
18 | 1.6913 | 0.15797 | -0.1599 | 10.7065
18.5 | 1.6726 | 0.17149 | -0.168 | 9.7533

## 55. Re 2M Mach 0.50 (1)
BIGFOIL.COM POLAR EXPORT
ah79100b
AH 79-100 B |  |  |  | Cl Max: | 1.8 | at alpha= | 6 | deg
JavaFoil+Calcfoil stall+Eppler ext transition |  |  |  | L/D Max: | 183.933 | at alpha= | 4 | deg
Re: | 2000000 |  |  | Cd Min: | 0.0062 | at alpha= | -3.5 | deg
Mach: | 0.5 |  |  | Cl=0 at alpha= | -8.3654 | deg
|  |  |  | @ Cl=0.1, Cd= | 0.050055
|  |  |  | @ Cl=0.4, Cd= | 0.035035
|  |  |  | @ Cl=0.6, Cd= | 0.0062068
alpha (deg) | Cl | Cd | Cm | Cl/Cd
-20 | -0.61 | 0.17589 | -0.115 | -3.47
-19.5 | -0.585 | 0.16962 | -0.116 | -3.448
-19 | -0.559 | 0.16483 | -0.116 | -3.393
-18.5 | -0.534 | 0.16017 | -0.116 | -3.331
-18 | -0.508 | 0.15555 | -0.117 | -3.265
-17.5 | -0.481 | 0.1484 | -0.114 | -3.244
-17 | -0.455 | 0.14216 | -0.11 | -3.199
-16.5 | -0.429 | 0.13802 | -0.111 | -3.108
-16 | -0.403 | 0.13329 | -0.111 | -3.024
-15.5 | -0.377 | 0.12902 | -0.111 | -2.922
-15 | -0.351 | 0.12542 | -0.112 | -2.798
-14.5 | -0.325 | 0.12155 | -0.112 | -2.673
-14 | -0.299 | 0.11812 | -0.114 | -2.53
-13.5 | -0.272 | 0.11234 | -0.106 | -2.42
-13 | -0.246 | 0.10946 | -0.106 | -2.244
-12.5 | -0.219 | 0.10213 | -0.107 | -2.149
-12 | -0.193 | 0.09956 | -0.108 | -1.94
-11.5 | -0.167 | 0.09629 | -0.108 | -1.731
-11 | -0.14 | 0.09329 | -0.108 | -1.504
-10.5 | -0.114 | 0.0893 | -0.104 | -1.273
-10 | -0.087 | 0.07303 | -0.103 | -1.194
-9.5 | -0.061 | 0.06541 | -0.104 | -0.928
-9 | -0.034 | 0.05964 | -0.105 | -0.572
-8.5 | -0.007 | 0.05527 | -0.106 | -0.136
-8 | 0.019 | 0.05089 | -0.109 | 0.377
-7.5 | 0.046 | 0.05884 | -0.101 | 0.778
-7 | 0.072 | 0.05081 | -0.099 | 1.426
-6.5 | 0.099 | 0.05011 | -0.096 | 1.978
-6 | 0.205 | 0.04427 | -0.102 | 4.631
-5.5 | 0.278 | 0.03988 | -0.106 | 6.96
-5 | 0.344 | 0.03699 | -0.11 | 9.29
-4.5 | 0.405 | 0.03486 | -0.112 | 11.627
-4 | 0.577 | 0.00621 | -0.235 | 92.985
-3.5 | 0.65 | 0.0062 | -0.235 | 104.979
-3 | 0.722 | 0.0064 | -0.236 | 112.838
-2.5 | 0.793 | 0.00635 | -0.236 | 124.843
-2 | 0.863 | 0.00638 | -0.237 | 135.244
-1.5 | 0.937 | 0.0064 | -0.237 | 146.394
-1 | 0.999 | 0.00674 | -0.238 | 148.129
-0.5 | 1.066 | 0.00647 | -0.238 | 164.818
0 | 1.131 | 0.00654 | -0.238 | 172.864
0.5 | 1.198 | 0.007 | -0.239 | 171.064
1 | 1.264 | 0.00757 | -0.239 | 167.006
1.5 | 1.331 | 0.00767 | -0.239 | 173.415
2 | 1.396 | 0.00843 | -0.24 | 165.617
2.5 | 1.462 | 0.00869 | -0.24 | 168.232
3 | 1.527 | 0.00893 | -0.24 | 170.985
3.5 | 1.592 | 0.00919 | -0.241 | 173.163
4 | 1.654 | 0.00899 | -0.241 | 183.933
4.5 | 1.709 | 0.00932 | -0.241 | 183.316
5 | 1.752 | 0.01855 | -0.241 | 94.471
5.5 | 1.785 | 0.0204 | -0.241 | 87.459
6 | 1.8 | 0.02173 | -0.241 | 82.817
6.5 | 1.784 | 0.0233 | -0.241 | 76.59
7 | 1.711 | 0.02518 | -0.241 | 67.922
7.5 | 1.417 | 0.0269 | -0.24 | 52.668
8 | 1.076 | 0.02949 | -0.239 | 36.479
8.5 | 1.099 | 0.03279 | -0.237 | 33.524
9 | 0.937 | 0.06601 | -0.125 | 14.191
9.5 | 0.958 | 0.07968 | -0.098 | 12.02
10 | 0.985 | 0.08734 | -0.105 | 11.28
10.5 | 1.012 | 0.0908 | -0.105 | 11.143
11 | 1.04 | 0.09606 | -0.114 | 10.827

## 56. Re 2M Mach 0.50 (2)
BIGFOIL.COM POLAR EXPORT
ah79100b
AH 79-100 B |  |  |  | Cl Max: | 1.7961 | at alpha= | 9.5 | deg
XFOIL ncrit=9 |  |  |  | L/D Max: | 193.44 | at alpha= | 2 | deg
Re: | 2000000 |  |  | Cd Min: | 0.00622 | at alpha= | 0.5 | deg
Mach: | 0.5 |  |  | Cl=0 at alpha= | -10.4456 | deg
|  |  |  | @ Cl=0.1, Cd= | 0.091455
|  |  |  | @ Cl=0.4, Cd= | 0.013124
|  |  |  | @ Cl=0.6, Cd= | 0.00815
alpha (deg) | Cl | Cd | Cm | Cl/Cd
-20 | -0.5004 | 0.25327 | -0.0133 | -1.9758
-19.5 | -0.4829 | 0.24617 | -0.0164 | -1.9617
-19 | -0.4647 | 0.23965 | -0.0195 | -1.9391
-18.5 | -0.4467 | 0.23315 | -0.0224 | -1.9159
-18 | -0.4292 | 0.2266 | -0.0251 | -1.8941
-17.5 | -0.4122 | 0.22003 | -0.0276 | -1.8734
-17 | -0.3954 | 0.21333 | -0.0298 | -1.8535
-16.5 | -0.3711 | 0.20535 | -0.0346 | -1.8072
-16 | -0.3394 | 0.19659 | -0.042 | -1.7264
-15.5 | -0.3088 | 0.18773 | -0.0492 | -1.6449
-15 | -0.2779 | 0.17916 | -0.0563 | -1.5511
-14.5 | -0.2476 | 0.1706 | -0.0634 | -1.4513
-14 | -0.2205 | 0.16279 | -0.069 | -1.3545
-13.5 | -0.1902 | 0.15517 | -0.0754 | -1.2258
-13 | -0.1592 | 0.14699 | -0.0822 | -1.0831
-12.5 | -0.1277 | 0.13866 | -0.0896 | -0.92096
-12 | -0.1064 | 0.13146 | -0.0935 | -0.80937
-11.5 | -0.0844 | 0.12423 | -0.0975 | -0.67939
-11 | -0.0577 | 0.11682 | -0.1028 | -0.49392
-10.5 | -0.0071 | 0.10788 | -0.1156 | -0.065814
-10 | 0.0582 | 0.09783 | -0.1333 | 0.59491
-9.5 | 0.1182 | 0.08868 | -0.1499 | 1.3329
-9 | 0.1444 | 0.08266 | -0.1546 | 1.7469
-8.5 | 0.1636 | 0.07729 | -0.1568 | 2.1167
-8 | 0.1838 | 0.07218 | -0.1592 | 2.5464
-7.5 | 0.2032 | 0.0672 | -0.1613 | 3.0238
-7 | 0.2178 | 0.06163 | -0.1635 | 3.534
-6.5 | 0.2281 | 0.05593 | -0.1653 | 4.0783
-6 | 0.233 | 0.05039 | -0.1667 | 4.6239
-5.5 | 0.2529 | 0.043 | -0.175 | 5.8814
-5 | 0.3017 | 0.03113 | -0.1984 | 9.6916
-4.5 | 0.4081 | 0.01164 | -0.2336 | 35.0601
-4 | 0.49 | 0.00933 | -0.2371 | 52.5188
-3.5 | 0.5657 | 0.00843 | -0.2384 | 67.1056
-3 | 0.6392 | 0.00783 | -0.2392 | 81.6347
-2.5 | 0.7146 | 0.00718 | -0.2408 | 99.5265
-2 | 0.7864 | 0.00693 | -0.2416 | 113.4776
-1.5 | 0.8569 | 0.00675 | -0.2422 | 126.9481
-1 | 0.9256 | 0.0067 | -0.2424 | 138.1493
-0.5 | 0.9951 | 0.00663 | -0.243 | 150.0905
0 | 1.0679 | 0.00633 | -0.2446 | 168.7046
0.5 | 1.1378 | 0.00622 | -0.2455 | 182.926
1 | 1.2036 | 0.00639 | -0.2451 | 188.3568
1.5 | 1.2693 | 0.00658 | -0.2446 | 192.9027
2 | 1.3328 | 0.00689 | -0.2436 | 193.4398
2.5 | 1.3941 | 0.0073 | -0.242 | 190.9726
3 | 1.4555 | 0.00773 | -0.2402 | 188.2924
3.5 | 1.5154 | 0.00822 | -0.238 | 184.3552
4 | 1.5735 | 0.00874 | -0.2353 | 180.0343
4.5 | 1.6191 | 0.00917 | -0.2298 | 176.5649
5 | 1.6669 | 0.00998 | -0.2248 | 167.024
5.5 | 1.701 | 0.01137 | -0.2174 | 149.6042
6 | 1.7115 | 0.01384 | -0.2067 | 123.6633
6.5 | 1.7145 | 0.01705 | -0.196 | 100.5572
7 | 1.7088 | 0.02138 | -0.1856 | 79.9252
7.5 | 1.737 | 0.02428 | -0.1797 | 71.5404
8 | 1.7533 | 0.02835 | -0.1734 | 61.8448
8.5 | 1.7701 | 0.03282 | -0.1677 | 53.9336
9 | 1.7861 | 0.0378 | -0.1625 | 47.2513
9.5 | 1.7961 | 0.04373 | -0.1576 | 41.0725
10 | 1.796 | 0.05115 | -0.1533 | 35.1124
10.5 | 1.7861 | 0.06025 | -0.15 | 29.6448
11 | 1.7683 | 0.07097 | -0.148 | 24.9162
11.5 | 1.7466 | 0.08287 | -0.1473 | 21.0764
12 | 1.7223 | 0.09579 | -0.1481 | 17.98
12.5 | 1.6946 | 0.10986 | -0.1508 | 15.4251
13 | 1.6656 | 0.12477 | -0.1556 | 13.3494
13.5 | 1.6335 | 0.14103 | -0.1632 | 11.5826
14 | 1.6058 | 0.15736 | -0.1726 | 10.2046
14.5 | 1.5801 | 0.1744 | -0.1838 | 9.0602

## 57. Re 3M Mach 0.00 (1)
BIGFOIL.COM POLAR EXPORT
ah79100b
AH 79-100 B |  |  |  | Cl Max: | 1.797 | at alpha= | 9 | deg
JavaFoil+Calcfoil stall+Eppler ext transition |  |  |  | L/D Max: | 184.046 | at alpha= | 5 | deg
Re: | 3000000 |  |  | Cd Min: | 0.00566 | at alpha= | -0.5 | deg
Mach: | 0 |  |  | Cl=0 at alpha= | -8.3625 | deg
|  |  |  | @ Cl=0.1, Cd= | 0.042277
|  |  |  | @ Cl=0.4, Cd= | 0.0057428
|  |  |  | @ Cl=0.6, Cd= | 0.0057495
alpha (deg) | Cl | Cd | Cm | Cl/Cd
-20 | -0.201 | 0.17045 | -0.09 | -1.181
-19.5 | -0.207 | 0.16414 | -0.09 | -1.263
-19 | -0.213 | 0.15871 | -0.089 | -1.344
-18.5 | -0.219 | 0.15186 | -0.089 | -1.442
-18 | -0.224 | 0.14483 | -0.089 | -1.55
-17.5 | -0.23 | 0.13923 | -0.089 | -1.648
-17 | -0.234 | 0.13471 | -0.088 | -1.737
-16.5 | -0.238 | 0.12888 | -0.088 | -1.844
-16 | -0.241 | 0.12357 | -0.087 | -1.947
-15.5 | -0.242 | 0.11837 | -0.086 | -2.047
-15 | -0.243 | 0.11155 | -0.086 | -2.175
-14.5 | -0.241 | 0.10583 | -0.086 | -2.281
-14 | -0.238 | 0.10098 | -0.087 | -2.36
-13.5 | -0.233 | 0.09501 | -0.088 | -2.454
-13 | -0.225 | 0.08991 | -0.088 | -2.507
-12.5 | -0.215 | 0.085 | -0.089 | -2.529
-12 | -0.201 | 0.07995 | -0.09 | -2.52
-11.5 | -0.185 | 0.07548 | -0.09 | -2.448
-11 | -0.165 | 0.07092 | -0.091 | -2.321
-10.5 | -0.141 | 0.06641 | -0.092 | -2.122
-10 | -0.114 | 0.06234 | -0.094 | -1.823
-9.5 | -0.083 | 0.05846 | -0.095 | -1.417
-9 | -0.049 | 0.05476 | -0.097 | -0.887
-8.5 | -0.011 | 0.05121 | -0.1 | -0.217
-8 | 0.029 | 0.04791 | -0.103 | 0.613
-7.5 | 0.072 | 0.04476 | -0.106 | 1.619
-7 | 0.118 | 0.04068 | -0.116 | 2.907
-6.5 | 0.203 | 0.00605 | -0.201 | 33.589
-6 | 0.263 | 0.00582 | -0.202 | 45.186
-5.5 | 0.324 | 0.0059 | -0.202 | 54.828
-5 | 0.385 | 0.00576 | -0.203 | 66.824
-4.5 | 0.446 | 0.00569 | -0.203 | 78.375
-4 | 0.507 | 0.00568 | -0.203 | 89.344
-3.5 | 0.568 | 0.00576 | -0.204 | 98.625
-3 | 0.629 | 0.00574 | -0.204 | 109.475
-2.5 | 0.689 | 0.00577 | -0.205 | 119.292
-2 | 0.749 | 0.00609 | -0.205 | 122.936
-1.5 | 0.812 | 0.0061 | -0.205 | 133.073
-1 | 0.867 | 0.0063 | -0.206 | 137.504
-0.5 | 0.925 | 0.00566 | -0.206 | 163.577
0 | 0.982 | 0.00609 | -0.207 | 161.216
0.5 | 1.04 | 0.00642 | -0.207 | 162.184
1 | 1.099 | 0.00648 | -0.207 | 169.485
1.5 | 1.156 | 0.00694 | -0.207 | 166.64
2 | 1.214 | 0.00702 | -0.208 | 173.037
2.5 | 1.272 | 0.00714 | -0.208 | 178.119
3 | 1.329 | 0.00726 | -0.208 | 183.053
3.5 | 1.386 | 0.00779 | -0.209 | 177.891
4 | 1.442 | 0.00797 | -0.209 | 180.956
4.5 | 1.495 | 0.00818 | -0.209 | 182.765
5 | 1.545 | 0.00839 | -0.209 | 184.046
5.5 | 1.592 | 0.00875 | -0.21 | 181.865
6 | 1.635 | 0.01182 | -0.21 | 138.297
6.5 | 1.675 | 0.01238 | -0.21 | 135.25
7 | 1.711 | 0.01295 | -0.21 | 132.138
7.5 | 1.743 | 0.01356 | -0.21 | 128.539
8 | 1.77 | 0.01422 | -0.21 | 124.521
8.5 | 1.791 | 0.01497 | -0.211 | 119.671
9 | 1.797 | 0.01925 | -0.211 | 93.353
9.5 | 1.794 | 0.02015 | -0.211 | 89.021
10 | 1.782 | 0.02113 | -0.211 | 84.358
10.5 | 1.761 | 0.0222 | -0.211 | 79.356
11 | 1.731 | 0.02326 | -0.21 | 74.434
11.5 | 1.693 | 0.02442 | -0.21 | 69.355
12 | 1.645 | 0.02588 | -0.209 | 63.54
12.5 | 1.59 | 0.02759 | -0.208 | 57.652
13 | 1.53 | 0.02943 | -0.207 | 52.007
13.5 | 1.466 | 0.03151 | -0.206 | 46.523
14 | 1.401 | 0.03378 | -0.205 | 41.473

## 58. Re 3M Mach 0.00 (2)
BIGFOIL.COM POLAR EXPORT
ah79100b
AH 79-100 B |  |  |  | Cl Max: | 1.9778 | at alpha= | 17 | deg
XFOIL ncrit=9 |  |  |  | L/D Max: | 206.443 | at alpha= | 2.5 | deg
Re: | 3000000 |  |  | Cd Min: | 0.00512 | at alpha= | 0.5 | deg
Mach: | 0 |  |  | Cl=0 at alpha= | -8.0231 | deg
|  |  |  | @ Cl=0.1, Cd= | 0.0075037
|  |  |  | @ Cl=0.4, Cd= | 0.0064343
|  |  |  | @ Cl=0.6, Cd= | 0.0058991
alpha (deg) | Cl | Cd | Cm | Cl/Cd
-11 | -0.325 | 0.0141 | -0.2026 | -23.0496
-10.5 | -0.271 | 0.01252 | -0.2043 | -21.6454
-10 | -0.2194 | 0.01148 | -0.2047 | -19.1115
-9.5 | -0.1656 | 0.01059 | -0.2053 | -15.6374
-8.5 | -0.0548 | 0.00914 | -0.2065 | -5.9956
-7.5 | 0.0601 | 0.0078 | -0.2082 | 7.7051
-7 | 0.118 | 0.00737 | -0.209 | 16.0109
-6.5 | 0.175 | 0.00718 | -0.2094 | 24.3733
-6 | 0.2326 | 0.00692 | -0.2099 | 33.6127
-5.5 | 0.29 | 0.00681 | -0.2103 | 42.5844
-5 | 0.3466 | 0.00678 | -0.2105 | 51.1209
-4.5 | 0.4053 | 0.0064 | -0.2113 | 63.3281
-4 | 0.4633 | 0.00624 | -0.2119 | 74.2468
-3.5 | 0.5205 | 0.00616 | -0.2123 | 84.4968
-3 | 0.5789 | 0.00595 | -0.2129 | 97.2941
-2.5 | 0.6369 | 0.00581 | -0.2135 | 109.6213
-2 | 0.694 | 0.00576 | -0.2138 | 120.4861
-1.5 | 0.7517 | 0.00568 | -0.2143 | 132.3415
-1 | 0.8094 | 0.00559 | -0.2148 | 144.7943
-0.5 | 0.8671 | 0.00546 | -0.2155 | 158.8095
0 | 0.926 | 0.00521 | -0.2165 | 177.7351
0.5 | 0.9834 | 0.00512 | -0.2172 | 192.0703
1 | 1.0392 | 0.00519 | -0.2173 | 200.2312
1.5 | 1.094 | 0.00535 | -0.2173 | 204.486
2 | 1.1475 | 0.0056 | -0.217 | 204.9107
2.5 | 1.2015 | 0.00582 | -0.2168 | 206.4433
3 | 1.2541 | 0.00613 | -0.2164 | 204.584
3.5 | 1.3052 | 0.00654 | -0.2157 | 199.5719
4 | 1.3569 | 0.00688 | -0.2152 | 197.2238
4.5 | 1.4021 | 0.00709 | -0.2132 | 197.7574
5 | 1.448 | 0.00789 | -0.2116 | 183.5234
5.5 | 1.4887 | 0.00905 | -0.2091 | 164.4972
6 | 1.5254 | 0.01046 | -0.2059 | 145.8317
6.5 | 1.5586 | 0.01207 | -0.202 | 129.1301
7 | 1.5999 | 0.01296 | -0.1996 | 123.4491
7.5 | 1.6425 | 0.01368 | -0.1975 | 120.0658
8 | 1.677 | 0.0147 | -0.1938 | 114.0816
8.5 | 1.704 | 0.01584 | -0.1887 | 107.5758
9 | 1.7338 | 0.0169 | -0.1843 | 102.5917
9.5 | 1.7651 | 0.01792 | -0.1804 | 98.4989
10 | 1.7928 | 0.01921 | -0.1761 | 93.3264
10.5 | 1.8162 | 0.02084 | -0.1714 | 87.1497
11 | 1.842 | 0.02239 | -0.1673 | 82.2689
11.5 | 1.8656 | 0.02419 | -0.1633 | 77.1228
12 | 1.8867 | 0.02629 | -0.1593 | 71.7649
12.5 | 1.9051 | 0.02876 | -0.1554 | 66.2413
13 | 1.9191 | 0.0318 | -0.1513 | 60.3491
13.5 | 1.9222 | 0.0361 | -0.1468 | 53.2465
14 | 1.9373 | 0.03948 | -0.144 | 49.0704
14.5 | 1.9505 | 0.04324 | -0.1413 | 45.1087
15 | 1.9608 | 0.0475 | -0.1389 | 41.28
15.5 | 1.9683 | 0.05233 | -0.1369 | 37.6132
16 | 1.9731 | 0.05773 | -0.1351 | 34.1781
16.5 | 1.9739 | 0.06396 | -0.1338 | 30.8615
17 | 1.9778 | 0.07001 | -0.1331 | 28.2502
17.5 | 1.9757 | 0.07717 | -0.1328 | 25.6019
18 | 1.9698 | 0.08524 | -0.1332 | 23.1089
18.5 | 1.9606 | 0.09409 | -0.1343 | 20.8375
19 | 1.9461 | 0.10414 | -0.1362 | 18.6873
19.5 | 1.9222 | 0.11616 | -0.1395 | 16.5479
20 | 1.9015 | 0.12783 | -0.1436 | 14.8752

## 59. Re 3M Mach 0.10 (1)
BIGFOIL.COM POLAR EXPORT
ah79100b
AH 79-100 B |  |  |  | Cl Max: | 1.797 | at alpha= | 9 | deg
JavaFoil+Calcfoil stall+Eppler ext transition |  |  |  | L/D Max: | 183.913 | at alpha= | 5 | deg
Re: | 3000000 |  |  | Cd Min: | 0.00569 | at alpha= | -0.5 | deg
Mach: | 0.1 |  |  | Cl=0 at alpha= | -8.3625 | deg
|  |  |  | @ Cl=0.1, Cd= | 0.04278
|  |  |  | @ Cl=0.4, Cd= | 0.0057951
|  |  |  | @ Cl=0.6, Cd= | 0.0057805
alpha (deg) | Cl | Cd | Cm | Cl/Cd
-19.5 | -0.172 | 0.16472 | -0.09 | -1.047
-19 | -0.18 | 0.15876 | -0.09 | -1.132
-18.5 | -0.187 | 0.15149 | -0.09 | -1.233
-18 | -0.194 | 0.14689 | -0.09 | -1.32
-17.5 | -0.201 | 0.13939 | -0.09 | -1.438
-17 | -0.207 | 0.13486 | -0.089 | -1.533
-16.5 | -0.212 | 0.12871 | -0.089 | -1.65
-16 | -0.217 | 0.12331 | -0.088 | -1.761
-15.5 | -0.221 | 0.11754 | -0.087 | -1.879
-15 | -0.223 | 0.11337 | -0.087 | -1.97
-14.5 | -0.224 | 0.10709 | -0.086 | -2.094
-14 | -0.223 | 0.10198 | -0.086 | -2.19
-13.5 | -0.22 | 0.09642 | -0.087 | -2.284
-13 | -0.215 | 0.09104 | -0.088 | -2.358
-12.5 | -0.206 | 0.08589 | -0.088 | -2.401
-12 | -0.195 | 0.0806 | -0.089 | -2.414
-11.5 | -0.18 | 0.07589 | -0.09 | -2.365
-11 | -0.161 | 0.07144 | -0.091 | -2.251
-10.5 | -0.138 | 0.06703 | -0.092 | -2.064
-10 | -0.112 | 0.06275 | -0.094 | -1.786
-9.5 | -0.082 | 0.05889 | -0.095 | -1.392
-9 | -0.048 | 0.05516 | -0.097 | -0.874
-8.5 | -0.011 | 0.05148 | -0.099 | -0.215
-8 | 0.029 | 0.04813 | -0.102 | 0.608
-7.5 | 0.072 | 0.04513 | -0.105 | 1.604
-7 | 0.118 | 0.04127 | -0.113 | 2.864
-6.5 | 0.204 | 0.00652 | -0.202 | 31.238
-6 | 0.264 | 0.00589 | -0.203 | 44.773
-5.5 | 0.325 | 0.00587 | -0.203 | 55.392
-5 | 0.387 | 0.00581 | -0.204 | 66.542
-4.5 | 0.448 | 0.00574 | -0.204 | 78.136
-4 | 0.509 | 0.00573 | -0.204 | 88.926
-3.5 | 0.571 | 0.00579 | -0.205 | 98.575
-3 | 0.632 | 0.00577 | -0.205 | 109.511
-2.5 | 0.692 | 0.00574 | -0.206 | 120.527
-2 | 0.753 | 0.00576 | -0.206 | 130.746
-1.5 | 0.816 | 0.00609 | -0.206 | 133.963
-1 | 0.871 | 0.0063 | -0.207 | 138.361
-0.5 | 0.93 | 0.00569 | -0.207 | 163.52
0 | 0.987 | 0.0061 | -0.208 | 161.774
0.5 | 1.046 | 0.00644 | -0.208 | 162.465
1 | 1.104 | 0.0065 | -0.208 | 169.942
1.5 | 1.162 | 0.00697 | -0.209 | 166.738
2 | 1.22 | 0.00704 | -0.209 | 173.402
2.5 | 1.278 | 0.00718 | -0.209 | 178.113
3 | 1.336 | 0.0073 | -0.209 | 183.049
3.5 | 1.393 | 0.00784 | -0.21 | 177.709
4 | 1.449 | 0.00802 | -0.21 | 180.692
4.5 | 1.502 | 0.00822 | -0.21 | 182.729
5 | 1.552 | 0.00844 | -0.211 | 183.913
5.5 | 1.598 | 0.01195 | -0.211 | 133.684
6 | 1.642 | 0.01191 | -0.211 | 137.795
6.5 | 1.682 | 0.0125 | -0.211 | 134.532
7 | 1.717 | 0.01308 | -0.211 | 131.278
7.5 | 1.748 | 0.0137 | -0.211 | 127.636
8 | 1.774 | 0.01437 | -0.212 | 123.434
8.5 | 1.793 | 0.01515 | -0.212 | 118.359
9 | 1.797 | 0.01952 | -0.212 | 92.045
9.5 | 1.79 | 0.02044 | -0.212 | 87.611
10 | 1.775 | 0.02146 | -0.212 | 82.701
10.5 | 1.748 | 0.02251 | -0.212 | 77.675
11 | 1.713 | 0.02365 | -0.211 | 72.425
11.5 | 1.669 | 0.02489 | -0.211 | 67.068
12 | 1.613 | 0.02643 | -0.21 | 61.026
12.5 | 1.55 | 0.02839 | -0.209 | 54.574
13 | 1.484 | 0.03034 | -0.208 | 48.9
13.5 | 1.411 | 0.0328 | -0.206 | 43.036
14 | 1.339 | 0.03516 | -0.205 | 38.073

## 60. Re 3M Mach 0.10 (2)
BIGFOIL.COM POLAR EXPORT
ah79100b
AH 79-100 B |  |  |  | Cl Max: | 1.9625 | at alpha= | 16 | deg
XFOIL ncrit=9 |  |  |  | L/D Max: | 206.513 | at alpha= | 2.5 | deg
Re: | 3000000 |  |  | Cd Min: | 0.00513 | at alpha= | 0.5 | deg
Mach: | 0.1 |  |  | Cl=0 at alpha= | -7.9966 | deg
|  |  |  | @ Cl=0.1, Cd= | 0.0076858
|  |  |  | @ Cl=0.4, Cd= | 0.0065589
|  |  |  | @ Cl=0.6, Cd= | 0.0059323
alpha (deg) | Cl | Cd | Cm | Cl/Cd
-20 | -0.4752 | 0.23407 | -0.0096 | -2.0302
-19.5 | -0.4604 | 0.22785 | -0.0122 | -2.0206
-19 | -0.4463 | 0.22187 | -0.0148 | -2.0115
-18.5 | -0.4325 | 0.21588 | -0.0172 | -2.0034
-18 | -0.4193 | 0.21001 | -0.0194 | -1.9966
-17.5 | -0.4065 | 0.20412 | -0.0214 | -1.9915
-17 | -0.3841 | 0.19685 | -0.0267 | -1.9512
-16.5 | -0.3623 | 0.18932 | -0.0318 | -1.9137
-16 | -0.3427 | 0.18129 | -0.037 | -1.8903
-15.5 | -0.3188 | 0.17505 | -0.0422 | -1.8212
-15 | -0.2956 | 0.16808 | -0.0474 | -1.7587
-14.5 | -0.2707 | 0.16033 | -0.0531 | -1.6884
-14 | -0.2478 | 0.15291 | -0.0585 | -1.6206
-13.5 | -0.2248 | 0.1453 | -0.064 | -1.5471
-13 | -0.2066 | 0.13822 | -0.0678 | -1.4947
-11 | -0.3287 | 0.01784 | -0.2 | -18.4249
-10.5 | -0.2764 | 0.01391 | -0.2047 | -19.8706
-10 | -0.2251 | 0.01235 | -0.2055 | -18.2267
-9.5 | -0.171 | 0.01117 | -0.2062 | -15.3089
-9 | -0.1154 | 0.01027 | -0.2068 | -11.2366
-8.5 | -0.0587 | 0.00954 | -0.2075 | -6.153
-8 | -0.0004 | 0.00847 | -0.2086 | -0.047226
-7 | 0.1161 | 0.00756 | -0.2099 | 15.3571
-6.5 | 0.1743 | 0.00721 | -0.2105 | 24.1748
-6 | 0.2322 | 0.00699 | -0.2109 | 33.2189
-5.5 | 0.2903 | 0.00684 | -0.2114 | 42.4415
-5 | 0.3475 | 0.0068 | -0.2116 | 51.1029
-4 | 0.4651 | 0.00626 | -0.2129 | 74.2971
-3.5 | 0.5227 | 0.00617 | -0.2133 | 84.7164
-3 | 0.5814 | 0.00598 | -0.2139 | 97.2241
-2.5 | 0.6399 | 0.00583 | -0.2145 | 109.7599
-2 | 0.6975 | 0.00577 | -0.2148 | 120.8839
-1.5 | 0.7555 | 0.00569 | -0.2153 | 132.7768
-1 | 0.8135 | 0.0056 | -0.2158 | 145.2679
0 | 0.9309 | 0.00523 | -0.2175 | 177.9924
0.5 | 0.9888 | 0.00513 | -0.2182 | 192.7485
1 | 1.0448 | 0.00522 | -0.2183 | 200.1533
2 | 1.1538 | 0.00563 | -0.218 | 204.9378
2.5 | 1.2081 | 0.00585 | -0.2177 | 206.5128
3 | 1.261 | 0.00617 | -0.2173 | 204.376
3.5 | 1.3124 | 0.00658 | -0.2166 | 199.4529
4 | 1.3644 | 0.00693 | -0.216 | 196.8831
5 | 1.4562 | 0.00794 | -0.2124 | 183.4005
5.5 | 1.4964 | 0.00915 | -0.2096 | 163.541
6 | 1.5329 | 0.01058 | -0.2063 | 144.8866
6.5 | 1.5657 | 0.0122 | -0.2022 | 128.3361
7 | 1.6073 | 0.01309 | -0.1997 | 122.7884
7.5 | 1.6496 | 0.01382 | -0.1974 | 119.3632
8 | 1.6806 | 0.0149 | -0.1929 | 112.7919
8.5 | 1.7081 | 0.01607 | -0.1878 | 106.2912
9 | 1.7382 | 0.01717 | -0.1834 | 101.2347
9.5 | 1.769 | 0.01828 | -0.1793 | 96.7724
10 | 1.7958 | 0.01968 | -0.1748 | 91.25
10.5 | 1.8191 | 0.02139 | -0.17 | 85.0444
11 | 1.8444 | 0.02307 | -0.1659 | 79.948
11.5 | 1.8669 | 0.02505 | -0.1617 | 74.5269
12 | 1.8874 | 0.02733 | -0.1577 | 69.0596
12.5 | 1.9045 | 0.03005 | -0.1537 | 63.3777
13 | 1.9156 | 0.03354 | -0.1495 | 57.1139
13.5 | 1.921 | 0.03783 | -0.1454 | 50.7798
14 | 1.9348 | 0.04154 | -0.1425 | 46.5768
14.5 | 1.9461 | 0.04569 | -0.1399 | 42.5936
15 | 1.9543 | 0.05046 | -0.1376 | 38.7297
15.5 | 1.9599 | 0.05577 | -0.1357 | 35.1425
16 | 1.9625 | 0.06178 | -0.1342 | 31.7659
16.5 | 1.9598 | 0.06881 | -0.1332 | 28.4813
17 | 1.9618 | 0.07546 | -0.1328 | 25.9979
17.5 | 1.9567 | 0.08346 | -0.133 | 23.4448
18 | 1.9475 | 0.09241 | -0.1339 | 21.0746
18.5 | 1.9341 | 0.10236 | -0.1358 | 18.8951
19 | 1.9144 | 0.11372 | -0.1387 | 16.8343
19.5 | 1.8831 | 0.1275 | -0.1435 | 14.7694
20 | 1.8577 | 0.14052 | -0.1491 | 13.2202

## 61. Re 3M Mach 0.25 (1)
BIGFOIL.COM POLAR EXPORT
ah79100b
AH 79-100 B |  |  |  | Cl Max: | 1.796 | at alpha= | 8.5 | deg
JavaFoil+Calcfoil stall+Eppler ext transition |  |  |  | L/D Max: | 183.617 | at alpha= | 3 | deg
Re: | 3000000 |  |  | Cd Min: | 0.00573 | at alpha= | -0.5 | deg
Mach: | 0.25 |  |  | Cl=0 at alpha= | -8.3625 | deg
|  |  |  | @ Cl=0.1, Cd= | 0.044615
|  |  |  | @ Cl=0.4, Cd= | 0.0058056
|  |  |  | @ Cl=0.6, Cd= | 0.0058333
alpha (deg) | Cl | Cd | Cm | Cl/Cd
-17 | -0.049 | 0.13656 | -0.095 | -0.358
-16.5 | -0.046 | 0.13095 | -0.095 | -0.352
-16 | -0.043 | 0.12206 | -0.095 | -0.355
-15.5 | -0.04 | 0.11748 | -0.095 | -0.345
-15 | -0.038 | 0.11211 | -0.095 | -0.336
-14.5 | -0.035 | 0.10617 | -0.094 | -0.328
-14 | -0.067 | 0.10232 | -0.093 | -0.657
-13.5 | -0.097 | 0.09844 | -0.092 | -0.981
-13 | -0.115 | 0.0941 | -0.091 | -1.218
-12.5 | -0.126 | 0.09171 | -0.09 | -1.379
-12 | -0.133 | 0.08645 | -0.089 | -1.534
-11.5 | -0.133 | 0.08089 | -0.089 | -1.645
-11 | -0.128 | 0.07495 | -0.089 | -1.703
-10.5 | -0.116 | 0.07137 | -0.09 | -1.626
-10 | -0.098 | 0.06643 | -0.091 | -1.48
-9.5 | -0.075 | 0.06197 | -0.092 | -1.203
-9 | -0.045 | 0.0576 | -0.094 | -0.784
-8.5 | -0.011 | 0.05352 | -0.097 | -0.198
-8 | 0.029 | 0.04996 | -0.099 | 0.572
-7.5 | 0.072 | 0.04663 | -0.102 | 1.536
-7 | 0.118 | 0.04332 | -0.107 | 2.721
-6.5 | 0.167 | 0.03966 | -0.115 | 4.211
-6 | 0.268 | 0.00595 | -0.208 | 44.993
-5.5 | 0.331 | 0.00579 | -0.209 | 57.213
-5 | 0.396 | 0.00581 | -0.209 | 68.042
-4.5 | 0.459 | 0.00574 | -0.21 | 80.035
-4 | 0.523 | 0.00585 | -0.21 | 89.361
-3.5 | 0.586 | 0.00584 | -0.211 | 100.287
-3 | 0.649 | 0.00581 | -0.211 | 111.715
-2.5 | 0.711 | 0.00581 | -0.211 | 122.451
-2 | 0.773 | 0.00581 | -0.212 | 133.195
-1.5 | 0.838 | 0.00643 | -0.212 | 130.328
-1 | 0.895 | 0.00638 | -0.213 | 140.237
-0.5 | 0.955 | 0.00573 | -0.213 | 166.625
0 | 1.014 | 0.00618 | -0.213 | 163.99
0.5 | 1.074 | 0.00654 | -0.214 | 164.294
1 | 1.134 | 0.00661 | -0.214 | 171.478
1.5 | 1.194 | 0.00712 | -0.214 | 167.712
2 | 1.253 | 0.00719 | -0.215 | 174.249
2.5 | 1.312 | 0.00733 | -0.215 | 179.007
3 | 1.371 | 0.00747 | -0.215 | 183.617
3.5 | 1.43 | 0.00805 | -0.215 | 177.564
4 | 1.487 | 0.00825 | -0.216 | 180.179
4.5 | 1.542 | 0.00848 | -0.216 | 181.747
5 | 1.591 | 0.00923 | -0.216 | 172.484
5.5 | 1.637 | 0.01158 | -0.216 | 141.295
6 | 1.679 | 0.01247 | -0.217 | 134.577
6.5 | 1.716 | 0.01314 | -0.217 | 130.592
7 | 1.747 | 0.0138 | -0.217 | 126.635
7.5 | 1.772 | 0.01453 | -0.217 | 121.965
8 | 1.789 | 0.01901 | -0.217 | 94.118
8.5 | 1.796 | 0.02004 | -0.217 | 89.617
9 | 1.779 | 0.02109 | -0.217 | 84.368
9.5 | 1.747 | 0.02226 | -0.217 | 78.501
10 | 1.698 | 0.02349 | -0.217 | 72.275
10.5 | 1.633 | 0.0248 | -0.217 | 65.857
11 | 1.548 | 0.02664 | -0.216 | 58.098
11.5 | 1.446 | 0.02877 | -0.214 | 50.274
12 | 1.333 | 0.03113 | -0.213 | 42.837
12.5 | 1.209 | 0.03389 | -0.211 | 35.677
13 | 1.073 | 0.03771 | -0.209 | 28.45
13.5 | 0.932 | 0.04222 | -0.206 | 22.083

## 62. Re 3M Mach 0.25 (2)
BIGFOIL.COM POLAR EXPORT
ah79100b
AH 79-100 B |  |  |  | Cl Max: | 1.8978 | at alpha= | 14 | deg
XFOIL ncrit=9 |  |  |  | L/D Max: | 206.076 | at alpha= | 2.5 | deg
Re: | 3000000 |  |  | Cd Min: | 0.00524 | at alpha= | 0.5 | deg
Mach: | 0.25 |  |  | Cl=0 at alpha= | -7.838 | deg
|  |  |  | @ Cl=0.1, Cd= | 0.0083357
|  |  |  | @ Cl=0.4, Cd= | 0.0068936
|  |  |  | @ Cl=0.6, Cd= | 0.0061576
alpha (deg) | Cl | Cd | Cm | Cl/Cd
-8.5 | -0.0824 | 0.01431 | -0.2097 | -5.7582
-8 | -0.0206 | 0.01099 | -0.2131 | -1.8744
-7.5 | 0.043 | 0.00912 | -0.215 | 4.7149
-7 | 0.1055 | 0.00826 | -0.2158 | 12.7724
-6.5 | 0.1683 | 0.00769 | -0.2164 | 21.8856
-6 | 0.23 | 0.0073 | -0.2168 | 31.5068
-5.5 | 0.2914 | 0.00702 | -0.2172 | 41.51
-5 | 0.3517 | 0.00695 | -0.2173 | 50.6043
-4.5 | 0.4116 | 0.00688 | -0.2174 | 59.8256
-4 | 0.474 | 0.00642 | -0.2183 | 73.8318
-3.5 | 0.5346 | 0.00628 | -0.2188 | 85.1274
-3 | 0.5947 | 0.00618 | -0.2191 | 96.2298
-2.5 | 0.6562 | 0.00592 | -0.2199 | 110.8446
-2 | 0.7164 | 0.00584 | -0.2203 | 122.6712
-1.5 | 0.7763 | 0.00577 | -0.2207 | 134.5407
-1 | 0.836 | 0.00571 | -0.2212 | 146.4098
-0.5 | 0.8964 | 0.0056 | -0.2218 | 160.0714
0 | 0.958 | 0.00535 | -0.223 | 179.0654
0.5 | 1.0181 | 0.00524 | -0.2237 | 194.2939
1 | 1.0757 | 0.00536 | -0.2238 | 200.6903
1.5 | 1.1332 | 0.0055 | -0.2237 | 206.0364
2 | 1.1887 | 0.00578 | -0.2233 | 205.6574
2.5 | 1.2447 | 0.00604 | -0.2229 | 206.0762
3 | 1.2997 | 0.00635 | -0.2224 | 204.6772
3.5 | 1.3525 | 0.00682 | -0.2214 | 198.3138
4 | 1.4063 | 0.00719 | -0.2206 | 195.5911
4.5 | 1.4581 | 0.00756 | -0.2194 | 192.8704
5 | 1.5007 | 0.00825 | -0.2162 | 181.903
5.5 | 1.5388 | 0.00965 | -0.2125 | 159.4611
6 | 1.5737 | 0.01118 | -0.2082 | 140.7603
6.5 | 1.6022 | 0.01297 | -0.2026 | 123.5312
7 | 1.6402 | 0.0138 | -0.1986 | 118.8551
7.5 | 1.6759 | 0.01467 | -0.1942 | 114.2399
8 | 1.7006 | 0.01619 | -0.1881 | 105.0401
8.5 | 1.7288 | 0.01761 | -0.1827 | 98.1715
9 | 1.7589 | 0.01901 | -0.178 | 92.525
9.5 | 1.7868 | 0.02064 | -0.1731 | 86.5698
10 | 1.8074 | 0.0229 | -0.1676 | 78.9258
10.5 | 1.8313 | 0.0251 | -0.163 | 72.9602
11 | 1.8519 | 0.02774 | -0.1584 | 66.7592
11.5 | 1.8697 | 0.03082 | -0.154 | 60.6652
12 | 1.8849 | 0.03437 | -0.1499 | 54.8414
12.5 | 1.8913 | 0.03905 | -0.1457 | 48.4328
13 | 1.8881 | 0.04513 | -0.1416 | 41.8369
13.5 | 1.8974 | 0.05025 | -0.1389 | 37.7592
14 | 1.8978 | 0.05676 | -0.1365 | 33.4355
14.5 | 1.8963 | 0.06392 | -0.1349 | 29.6668
15 | 1.8891 | 0.0723 | -0.134 | 26.1286
15.5 | 1.8804 | 0.08137 | -0.1339 | 23.1093
16 | 1.8665 | 0.09168 | -0.1349 | 20.3589
16.5 | 1.8405 | 0.10441 | -0.1375 | 17.6276
17 | 1.8341 | 0.11424 | -0.14 | 16.0548
17.5 | 1.8108 | 0.12723 | -0.1446 | 14.2325
18 | 1.7935 | 0.13945 | -0.1498 | 12.8612
18.5 | 1.7725 | 0.15258 | -0.1564 | 11.6169
19 | 1.7466 | 0.16702 | -0.1647 | 10.4574

## 63. Re 3M Mach 0.50 (1)
BIGFOIL.COM POLAR EXPORT
ah79100b
AH 79-100 B |  |  |  | Cl Max: | 1.801 | at alpha= | 6 | deg
JavaFoil+Calcfoil stall+Eppler ext transition |  |  |  | L/D Max: | 183.796 | at alpha= | 4.5 | deg
Re: | 3000000 |  |  | Cd Min: | 0.00584 | at alpha= | -4.5 | deg
Mach: | 0.5 |  |  | Cl=0 at alpha= | -8.3519 | deg
|  |  |  | @ Cl=0.1, Cd= | 0.048568
|  |  |  | @ Cl=0.4, Cd= | 0.025345
|  |  |  | @ Cl=0.6, Cd= | 0.0060753
alpha (deg) | Cl | Cd | Cm | Cl/Cd
-20 | -0.611 | 0.16829 | -0.116 | -3.628
-19.5 | -0.585 | 0.1629 | -0.117 | -3.592
-19 | -0.56 | 0.15818 | -0.117 | -3.537
-18.5 | -0.534 | 0.15138 | -0.118 | -3.527
-18 | -0.508 | 0.1468 | -0.118 | -3.461
-17.5 | -0.482 | 0.14222 | -0.117 | -3.389
-17 | -0.455 | 0.13537 | -0.113 | -3.363
-16.5 | -0.429 | 0.13155 | -0.113 | -3.263
-16 | -0.403 | 0.1275 | -0.113 | -3.163
-15.5 | -0.377 | 0.1234 | -0.114 | -3.057
-15 | -0.351 | 0.11999 | -0.114 | -2.927
-14.5 | -0.325 | 0.11622 | -0.114 | -2.797
-14 | -0.299 | 0.11283 | -0.115 | -2.65
-13.5 | -0.272 | 0.10271 | -0.109 | -2.65
-13 | -0.246 | 0.10398 | -0.109 | -2.365
-12.5 | -0.22 | 0.09773 | -0.11 | -2.247
-12 | -0.193 | 0.09325 | -0.11 | -2.072
-11.5 | -0.167 | 0.09133 | -0.11 | -1.827
-11 | -0.14 | 0.08707 | -0.11 | -1.612
-10.5 | -0.114 | 0.08278 | -0.107 | -1.374
-10 | -0.087 | 0.07063 | -0.106 | -1.235
-9.5 | -0.061 | 0.06299 | -0.107 | -0.964
-9 | -0.034 | 0.05777 | -0.108 | -0.591
-8.5 | -0.008 | 0.05378 | -0.11 | -0.14
-8 | 0.019 | 0.04961 | -0.113 | 0.387
-7.5 | 0.046 | 0.05096 | -0.103 | 0.899
-7 | 0.072 | 0.04917 | -0.101 | 1.474
-6.5 | 0.099 | 0.04862 | -0.099 | 2.039
-6 | 0.205 | 0.04315 | -0.103 | 4.753
-5.5 | 0.278 | 0.03886 | -0.111 | 7.151
-5 | 0.345 | 0.03576 | -0.119 | 9.637
-4.5 | 0.503 | 0.00584 | -0.234 | 86.072
-4 | 0.577 | 0.00611 | -0.235 | 94.514
-3.5 | 0.65 | 0.006 | -0.235 | 108.336
-3 | 0.722 | 0.00599 | -0.236 | 120.502
-2.5 | 0.793 | 0.00596 | -0.236 | 133.071
-2 | 0.863 | 0.00596 | -0.237 | 144.776
-1.5 | 0.937 | 0.00632 | -0.237 | 148.198
-1 | 0.999 | 0.00668 | -0.238 | 149.473
-0.5 | 1.066 | 0.0061 | -0.238 | 174.773
0 | 1.131 | 0.00693 | -0.238 | 163.335
0.5 | 1.198 | 0.00706 | -0.239 | 169.786
1 | 1.264 | 0.0077 | -0.239 | 164.168
1.5 | 1.331 | 0.00781 | -0.239 | 170.37
2 | 1.397 | 0.00796 | -0.24 | 175.415
2.5 | 1.462 | 0.00815 | -0.24 | 179.399
3 | 1.527 | 0.00888 | -0.24 | 171.965
3.5 | 1.592 | 0.00916 | -0.241 | 173.739
4 | 1.654 | 0.00947 | -0.241 | 174.62
4.5 | 1.709 | 0.0093 | -0.241 | 183.796
5 | 1.753 | 0.01339 | -0.241 | 130.869
5.5 | 1.786 | 0.01939 | -0.242 | 92.111
6 | 1.801 | 0.02029 | -0.242 | 88.783
6.5 | 1.787 | 0.02168 | -0.242 | 82.466
7 | 1.714 | 0.02346 | -0.241 | 73.049
7.5 | 1.421 | 0.02502 | -0.241 | 56.799
8 | 1.079 | 0.02737 | -0.24 | 39.436
8.5 | 1.104 | 0.03042 | -0.239 | 36.279
9 | 1.133 | 0.0316 | -0.238 | 35.864
9.5 | 0.959 | 0.07571 | -0.105 | 12.664
10 | 0.986 | 0.08244 | -0.107 | 11.957
10.5 | 1.012 | 0.08594 | -0.108 | 11.779
11 | 1.041 | 0.09064 | -0.116 | 11.481

## 64. Re 3M Mach 0.50 (2)
BIGFOIL.COM POLAR EXPORT
ah79100b
AH 79-100 B |  |  |  | Cl Max: | 1.8383 | at alpha= | 10 | deg
XFOIL ncrit=9 |  |  |  | L/D Max: | 206.715 | at alpha= | 1.5 | deg
Re: | 3000000 |  |  | Cd Min: | 0.00583 | at alpha= | 0.5 | deg
Mach: | 0.5 |  |  | Cl=0 at alpha= | -10.9168 | deg
|  |  |  | @ Cl=0.1, Cd= | 0.091843
|  |  |  | @ Cl=0.4, Cd= | 0.012226
|  |  |  | @ Cl=0.6, Cd= | 0.0069649
alpha (deg) | Cl | Cd | Cm | Cl/Cd
-20 | -0.5043 | 0.2545 | -0.0119 | -1.9815
-19.5 | -0.4853 | 0.24687 | -0.0152 | -1.9658
-19 | -0.4672 | 0.23974 | -0.0182 | -1.9488
-18.5 | -0.4496 | 0.23275 | -0.0211 | -1.9317
-18 | -0.4315 | 0.22577 | -0.0241 | -1.9112
-17.5 | -0.3991 | 0.21682 | -0.0319 | -1.8407
-17 | -0.3679 | 0.20812 | -0.0393 | -1.7677
-16 | -0.3095 | 0.19131 | -0.0527 | -1.6178
-15.5 | -0.2789 | 0.18358 | -0.0595 | -1.5192
-15 | -0.2485 | 0.17555 | -0.0663 | -1.4156
-14.5 | -0.223 | 0.16706 | -0.0713 | -1.3348
-14 | -0.1952 | 0.15923 | -0.0773 | -1.2259
-13.5 | -0.1669 | 0.15095 | -0.0836 | -1.1057
-13 | -0.1373 | 0.14283 | -0.0903 | -0.96128
-12.5 | -0.1131 | 0.13536 | -0.0951 | -0.83555
-12 | -0.0912 | 0.12882 | -0.0988 | -0.70796
-11.5 | -0.0656 | 0.12204 | -0.1034 | -0.53753
-11 | -0.0109 | 0.11136 | -0.1186 | -0.097881
-10.5 | 0.0546 | 0.10124 | -0.1366 | 0.53931
-10 | 0.0911 | 0.094 | -0.1451 | 0.96915
-9.5 | 0.1159 | 0.08799 | -0.1496 | 1.3172
-9 | 0.1406 | 0.08313 | -0.1527 | 1.6913
-8.5 | 0.1635 | 0.07791 | -0.1558 | 2.0986
-8 | 0.1794 | 0.07127 | -0.159 | 2.5172
-7.5 | 0.1963 | 0.06555 | -0.1618 | 2.9947
-7 | 0.2077 | 0.05923 | -0.1647 | 3.5067
-6.5 | 0.2131 | 0.05328 | -0.1665 | 3.9996
-6 | 0.2252 | 0.04763 | -0.1701 | 4.7281
-5.5 | 0.253 | 0.04064 | -0.1797 | 6.2254
-5 | 0.316 | 0.02382 | -0.2135 | 13.2662
-4.5 | 0.4283 | 0.00832 | -0.2404 | 51.4784
-4 | 0.5035 | 0.00768 | -0.2408 | 65.5599
-3.5 | 0.5794 | 0.00705 | -0.2418 | 82.1844
-3 | 0.652 | 0.00675 | -0.2423 | 96.5926
-2 | 0.796 | 0.00624 | -0.2437 | 127.5641
-1.5 | 0.8659 | 0.00616 | -0.2441 | 140.5682
-1 | 0.9351 | 0.00613 | -0.2445 | 152.5449
-0.5 | 1.004 | 0.0061 | -0.2449 | 164.5902
0 | 1.0741 | 0.00599 | -0.2457 | 179.3155
0.5 | 1.1452 | 0.00583 | -0.2469 | 196.4322
1 | 1.212 | 0.00596 | -0.2469 | 203.3557
1.5 | 1.2775 | 0.00618 | -0.2464 | 206.7152
2 | 1.3401 | 0.00656 | -0.2452 | 204.2835
2.5 | 1.4025 | 0.00696 | -0.2438 | 201.5086
3 | 1.465 | 0.00736 | -0.2422 | 199.0489
4 | 1.5828 | 0.00847 | -0.2373 | 186.8713
4.5 | 1.6407 | 0.00902 | -0.2343 | 181.8958
5 | 1.6757 | 0.00978 | -0.2268 | 171.3395
5.5 | 1.6961 | 0.01163 | -0.2171 | 145.8383
6 | 1.7061 | 0.01413 | -0.2064 | 120.7431
6.5 | 1.7058 | 0.01754 | -0.1953 | 97.252
7 | 1.7375 | 0.01978 | -0.189 | 87.8413
7.5 | 1.7654 | 0.02253 | -0.1827 | 78.3577
8 | 1.7814 | 0.02645 | -0.1758 | 67.3497
8.5 | 1.8071 | 0.03012 | -0.1703 | 59.9967
9 | 1.8248 | 0.03478 | -0.1647 | 52.4669
9.5 | 1.8378 | 0.04026 | -0.1594 | 45.6483
10 | 1.8383 | 0.04742 | -0.1545 | 38.7663
10.5 | 1.8267 | 0.05644 | -0.1505 | 32.3653
11 | 1.8059 | 0.06726 | -0.1479 | 26.8495
11.5 | 1.7803 | 0.07945 | -0.1468 | 22.4078
12 | 1.7522 | 0.09274 | -0.1473 | 18.8937
12.5 | 1.7212 | 0.10718 | -0.1499 | 16.059
13 | 1.69 | 0.1224 | -0.1548 | 13.8072
13.5 | 1.6575 | 0.13868 | -0.1623 | 11.952
14 | 1.6296 | 0.15495 | -0.1716 | 10.5169
14.5 | 1.6033 | 0.17189 | -0.1826 | 9.3275
15 | 1.5818 | 0.18884 | -0.1945 | 8.3764

## 65. Re 4M Mach 0.00 (1)
BIGFOIL.COM POLAR EXPORT
ah79100b
AH 79-100 B |  |  |  | Cl Max: | 1.798 | at alpha= | 9 | deg
JavaFoil+Calcfoil stall+Eppler ext transition |  |  |  | L/D Max: | 187.848 | at alpha= | 4 | deg
Re: | 4000000 |  |  | Cd Min: | 0.00551 | at alpha= | -2.5 | deg
Mach: | 0 |  |  | Cl=0 at alpha= | -8.3625 | deg
|  |  |  | @ Cl=0.1, Cd= | 0.038834
|  |  |  | @ Cl=0.4, Cd= | 0.00562
|  |  |  | @ Cl=0.6, Cd= | 0.0055248
alpha (deg) | Cl | Cd | Cm | Cl/Cd
-20 | -0.201 | 0.16718 | -0.091 | -1.204
-19.5 | -0.207 | 0.16024 | -0.091 | -1.294
-19 | -0.213 | 0.1542 | -0.09 | -1.384
-18.5 | -0.219 | 0.14834 | -0.091 | -1.477
-18 | -0.225 | 0.14224 | -0.09 | -1.579
-17.5 | -0.23 | 0.13669 | -0.09 | -1.68
-17 | -0.234 | 0.13156 | -0.09 | -1.779
-16.5 | -0.238 | 0.12617 | -0.089 | -1.885
-16 | -0.241 | 0.1202 | -0.089 | -2.002
-15.5 | -0.242 | 0.1153 | -0.088 | -2.102
-15 | -0.243 | 0.11007 | -0.088 | -2.206
-14.5 | -0.242 | 0.10457 | -0.088 | -2.31
-14 | -0.238 | 0.09869 | -0.089 | -2.416
-13.5 | -0.233 | 0.09332 | -0.09 | -2.5
-13 | -0.226 | 0.08818 | -0.09 | -2.558
-12.5 | -0.215 | 0.08325 | -0.091 | -2.583
-12 | -0.202 | 0.07872 | -0.092 | -2.561
-11.5 | -0.185 | 0.0741 | -0.092 | -2.495
-11 | -0.165 | 0.06984 | -0.093 | -2.359
-10.5 | -0.141 | 0.06533 | -0.094 | -2.159
-10 | -0.114 | 0.06132 | -0.095 | -1.855
-9.5 | -0.083 | 0.05753 | -0.097 | -1.441
-9 | -0.049 | 0.05388 | -0.1 | -0.903
-8.5 | -0.011 | 0.05047 | -0.102 | -0.22
-8 | 0.029 | 0.04705 | -0.106 | 0.625
-7.5 | 0.073 | 0.04355 | -0.111 | 1.668
-7 | 0.12 | 0.03534 | -0.135 | 3.407
-6.5 | 0.203 | 0.00573 | -0.201 | 35.455
-6 | 0.263 | 0.00561 | -0.202 | 46.831
-5.5 | 0.324 | 0.00562 | -0.202 | 57.617
-5 | 0.385 | 0.00562 | -0.203 | 68.564
-4.5 | 0.446 | 0.00562 | -0.203 | 79.388
-4 | 0.507 | 0.00557 | -0.203 | 91.013
-3.5 | 0.568 | 0.00553 | -0.204 | 102.635
-3 | 0.629 | 0.00552 | -0.204 | 113.784
-2.5 | 0.689 | 0.00551 | -0.205 | 125.037
-2 | 0.749 | 0.00614 | -0.205 | 121.922
-1.5 | 0.812 | 0.00611 | -0.205 | 132.871
-1 | 0.867 | 0.00609 | -0.206 | 142.352
-0.5 | 0.925 | 0.00616 | -0.206 | 150.112
0 | 0.982 | 0.00625 | -0.207 | 157.221
0.5 | 1.041 | 0.00625 | -0.207 | 166.388
1 | 1.099 | 0.00668 | -0.207 | 164.506
1.5 | 1.156 | 0.00672 | -0.208 | 172.153
2 | 1.214 | 0.00679 | -0.208 | 178.889
2.5 | 1.272 | 0.00687 | -0.208 | 185.098
3 | 1.329 | 0.00736 | -0.208 | 180.486
3.5 | 1.386 | 0.00751 | -0.209 | 184.487
4 | 1.442 | 0.00768 | -0.209 | 187.848
4.5 | 1.495 | 0.0083 | -0.209 | 180.068
5 | 1.545 | 0.00855 | -0.209 | 180.612
5.5 | 1.591 | 0.01169 | -0.21 | 136.129
6 | 1.635 | 0.0128 | -0.21 | 127.7
6.5 | 1.675 | 0.01306 | -0.21 | 128.28
7 | 1.712 | 0.01235 | -0.21 | 138.627
7.5 | 1.744 | 0.01292 | -0.21 | 135
8 | 1.771 | 0.01352 | -0.211 | 130.95
8.5 | 1.792 | 0.01423 | -0.211 | 125.935
9 | 1.798 | 0.01495 | -0.211 | 120.262
9.5 | 1.795 | 0.01918 | -0.211 | 93.594
10 | 1.784 | 0.02007 | -0.211 | 88.881
10.5 | 1.763 | 0.02105 | -0.211 | 83.762
11 | 1.734 | 0.02206 | -0.211 | 78.614
11.5 | 1.696 | 0.02316 | -0.21 | 73.226
12 | 1.651 | 0.02444 | -0.21 | 67.571
12.5 | 1.596 | 0.02601 | -0.209 | 61.365
13 | 1.535 | 0.02773 | -0.208 | 55.381
13.5 | 1.473 | 0.0295 | -0.207 | 49.954
14 | 1.406 | 0.03169 | -0.206 | 44.375

## 66. Re 4M Mach 0.00 (2)
BIGFOIL.COM POLAR EXPORT
ah79100b
AH 79-100 B |  |  |  | Cl Max: | 2.0289 | at alpha= | 16.5 | deg
XFOIL ncrit=9 |  |  |  | L/D Max: | 210.49 | at alpha= | 2.5 | deg
Re: | 4000000 |  |  | Cd Min: | 0.00499 | at alpha= | 0.5 | deg
Mach: | 0 |  |  | Cl=0 at alpha= | -8.0464 | deg
|  |  |  | @ Cl=0.1, Cd= | 0.0069854
|  |  |  | @ Cl=0.4, Cd= | 0.0060927
|  |  |  | @ Cl=0.6, Cd= | 0.0055917
alpha (deg) | Cl | Cd | Cm | Cl/Cd
-11.5 | -0.3805 | 0.03426 | -0.1685 | -11.1062
-11 | -0.2898 | 0.03955 | -0.1664 | -7.3274
-10.5 | -0.2735 | 0.01112 | -0.2052 | -24.5953
-10 | -0.2198 | 0.01005 | -0.2059 | -21.8706
-9.5 | -0.1645 | 0.00933 | -0.2065 | -17.6313
-9 | -0.1084 | 0.00873 | -0.2071 | -12.417
-8.5 | -0.0518 | 0.00821 | -0.2078 | -6.3094
-8 | 0.0053 | 0.00778 | -0.2084 | 0.68123
-7.5 | 0.0634 | 0.0072 | -0.2092 | 8.8056
-7 | 0.1214 | 0.00686 | -0.2099 | 17.6968
-6.5 | 0.1791 | 0.00659 | -0.2105 | 27.1775
-6 | 0.2364 | 0.00648 | -0.2109 | 36.4815
-5.5 | 0.2945 | 0.00623 | -0.2115 | 47.2713
-5 | 0.3516 | 0.00616 | -0.2119 | 57.0779
-4.5 | 0.4091 | 0.00608 | -0.2122 | 67.2862
-4 | 0.468 | 0.00578 | -0.2131 | 80.9689
-3.5 | 0.5253 | 0.00571 | -0.2134 | 91.9965
-3 | 0.5829 | 0.00563 | -0.2139 | 103.5346
-2.5 | 0.6409 | 0.0055 | -0.2144 | 116.5273
-2 | 0.6984 | 0.00544 | -0.2148 | 128.3824
-1.5 | 0.7558 | 0.00538 | -0.2153 | 140.4833
-1 | 0.8132 | 0.00533 | -0.2157 | 152.5704
-0.5 | 0.8706 | 0.00526 | -0.2162 | 165.5133
0.5 | 0.986 | 0.00499 | -0.2177 | 197.5952
1 | 1.0419 | 0.00507 | -0.2179 | 205.503
1.5 | 1.0964 | 0.00525 | -0.2179 | 208.8381
2 | 1.1502 | 0.00549 | -0.2176 | 209.5082
2.5 | 1.204 | 0.00572 | -0.2174 | 210.4895
3 | 1.2548 | 0.00618 | -0.2167 | 203.0421
3.5 | 1.3067 | 0.00653 | -0.2161 | 200.1072
4 | 1.3588 | 0.00686 | -0.2157 | 198.0758
4.5 | 1.4081 | 0.00738 | -0.2147 | 190.7995
5 | 1.448 | 0.00805 | -0.2119 | 179.8758
5.5 | 1.4887 | 0.00922 | -0.2094 | 161.4642
6 | 1.5266 | 0.01056 | -0.2063 | 144.5644
6.5 | 1.5655 | 0.01177 | -0.2035 | 133.0076
7 | 1.6106 | 0.01241 | -0.2018 | 129.7824
7.5 | 1.6536 | 0.01314 | -0.1997 | 125.8447
8 | 1.6905 | 0.01418 | -0.1965 | 119.2172
8.5 | 1.7223 | 0.01511 | -0.1923 | 113.9841
9 | 1.7553 | 0.01592 | -0.1884 | 110.2575
9.5 | 1.7853 | 0.01694 | -0.1841 | 105.3896
10 | 1.8151 | 0.01804 | -0.1799 | 100.6153
10.5 | 1.8442 | 0.01921 | -0.1759 | 96.0021
11 | 1.8707 | 0.02061 | -0.1718 | 90.7666
11.5 | 1.8942 | 0.02228 | -0.1674 | 85.018
12 | 1.912 | 0.02449 | -0.1626 | 78.0727
12.5 | 1.9304 | 0.02683 | -0.1584 | 71.9493
13 | 1.9499 | 0.02921 | -0.1547 | 66.7545
13.5 | 1.969 | 0.03179 | -0.1513 | 61.9377
14 | 1.9846 | 0.03483 | -0.148 | 56.9796
14.5 | 1.9982 | 0.03826 | -0.1449 | 52.2269
15 | 2.0105 | 0.04202 | -0.1421 | 47.8463
15.5 | 2.0198 | 0.04629 | -0.1396 | 43.6336
16 | 2.0267 | 0.0511 | -0.1374 | 39.6614
16.5 | 2.0289 | 0.05673 | -0.1354 | 35.7641
17 | 2.0213 | 0.06403 | -0.1339 | 31.568
17.5 | 2.0061 | 0.07285 | -0.133 | 27.5374
18 | 2.0045 | 0.08003 | -0.133 | 25.0469
18.5 | 2.0026 | 0.08748 | -0.1335 | 22.8921
19 | 1.994 | 0.09623 | -0.1346 | 20.7212
19.5 | 1.9865 | 0.10502 | -0.1364 | 18.9154
20 | 1.9755 | 0.11455 | -0.1389 | 17.2457

## 67. Re 4M Mach 0.10 (1)
BIGFOIL.COM POLAR EXPORT
ah79100b
AH 79-100 B |  |  |  | Cl Max: | 1.797 | at alpha= | 9 | deg
JavaFoil+Calcfoil stall+Eppler ext transition |  |  |  | L/D Max: | 187.661 | at alpha= | 4 | deg
Re: | 4000000 |  |  | Cd Min: | 0.00553 | at alpha= | -2.5 | deg
Mach: | 0.1 |  |  | Cl=0 at alpha= | -8.3625 | deg
|  |  |  | @ Cl=0.1, Cd= | 0.040862
|  |  |  | @ Cl=0.4, Cd= | 0.0056228
|  |  |  | @ Cl=0.6, Cd= | 0.0055605
alpha (deg) | Cl | Cd | Cm | Cl/Cd
-19.5 | -0.172 | 0.16208 | -0.091 | -1.064
-19 | -0.18 | 0.15527 | -0.091 | -1.157
-18.5 | -0.187 | 0.14974 | -0.091 | -1.248
-18 | -0.194 | 0.14246 | -0.091 | -1.361
-17.5 | -0.201 | 0.13781 | -0.091 | -1.456
-17 | -0.207 | 0.13226 | -0.091 | -1.564
-16.5 | -0.212 | 0.12626 | -0.09 | -1.683
-16 | -0.217 | 0.12114 | -0.09 | -1.793
-15.5 | -0.221 | 0.11563 | -0.089 | -1.911
-15 | -0.223 | 0.11076 | -0.089 | -2.018
-14.5 | -0.224 | 0.10576 | -0.089 | -2.122
-14 | -0.223 | 0.10018 | -0.088 | -2.231
-13.5 | -0.22 | 0.095 | -0.089 | -2.32
-13 | -0.215 | 0.08938 | -0.09 | -2.403
-12.5 | -0.206 | 0.08418 | -0.091 | -2.451
-12 | -0.195 | 0.0794 | -0.091 | -2.452
-11.5 | -0.18 | 0.07454 | -0.092 | -2.409
-11 | -0.161 | 0.0703 | -0.093 | -2.289
-10.5 | -0.138 | 0.06614 | -0.094 | -2.093
-10 | -0.112 | 0.06186 | -0.095 | -1.813
-9.5 | -0.082 | 0.05796 | -0.096 | -1.415
-9 | -0.048 | 0.05435 | -0.099 | -0.888
-8.5 | -0.011 | 0.05073 | -0.102 | -0.218
-8 | 0.029 | 0.0474 | -0.105 | 0.618
-7.5 | 0.073 | 0.04392 | -0.11 | 1.652
-7 | 0.119 | 0.03871 | -0.124 | 3.077
-6.5 | 0.204 | 0.00577 | -0.202 | 35.33
-6 | 0.264 | 0.00563 | -0.203 | 46.842
-5.5 | 0.325 | 0.00558 | -0.203 | 58.18
-5 | 0.387 | 0.00561 | -0.204 | 68.97
-4.5 | 0.448 | 0.00567 | -0.204 | 79.104
-4 | 0.509 | 0.00561 | -0.204 | 90.84
-3.5 | 0.571 | 0.00557 | -0.205 | 102.54
-3 | 0.632 | 0.00555 | -0.205 | 113.865
-2.5 | 0.692 | 0.00553 | -0.206 | 125.245
-2 | 0.753 | 0.00613 | -0.206 | 122.755
-1.5 | 0.816 | 0.00614 | -0.207 | 132.752
-1 | 0.871 | 0.00608 | -0.207 | 143.222
-0.5 | 0.93 | 0.00617 | -0.207 | 150.772
0 | 0.987 | 0.00626 | -0.208 | 157.762
0.5 | 1.046 | 0.00667 | -0.208 | 156.785
1 | 1.104 | 0.0067 | -0.208 | 164.724
1.5 | 1.162 | 0.00674 | -0.209 | 172.322
2 | 1.22 | 0.00681 | -0.209 | 179.253
2.5 | 1.278 | 0.0069 | -0.209 | 185.135
3 | 1.336 | 0.0074 | -0.209 | 180.439
3.5 | 1.393 | 0.00756 | -0.21 | 184.373
4 | 1.449 | 0.00772 | -0.21 | 187.661
4.5 | 1.502 | 0.00835 | -0.21 | 179.995
5 | 1.552 | 0.00862 | -0.211 | 180.131
5.5 | 1.598 | 0.01177 | -0.211 | 135.758
6 | 1.642 | 0.01291 | -0.211 | 127.159
6.5 | 1.682 | 0.01192 | -0.211 | 141.152
7 | 1.718 | 0.01246 | -0.211 | 137.872
7.5 | 1.749 | 0.01304 | -0.211 | 134.078
8 | 1.775 | 0.01367 | -0.212 | 129.84
8.5 | 1.794 | 0.0144 | -0.212 | 124.598
9 | 1.797 | 0.01513 | -0.212 | 118.78
9.5 | 1.792 | 0.01943 | -0.212 | 92.192
10 | 1.776 | 0.02038 | -0.212 | 87.155
10.5 | 1.751 | 0.02135 | -0.212 | 82.009
11 | 1.716 | 0.02244 | -0.212 | 76.452
11.5 | 1.672 | 0.0236 | -0.211 | 70.832
12 | 1.619 | 0.02501 | -0.211 | 64.742
12.5 | 1.557 | 0.02669 | -0.21 | 58.358
13 | 1.489 | 0.02856 | -0.209 | 52.132
13.5 | 1.417 | 0.03081 | -0.207 | 45.997
14 | 1.346 | 0.03277 | -0.206 | 41.065

## 68. Re 4M Mach 0.10 (2)
BIGFOIL.COM POLAR EXPORT
ah79100b
AH 79-100 B |  |  |  | Cl Max: | 2.0178 | at alpha= | 16 | deg
XFOIL ncrit=9 |  |  |  | L/D Max: | 209.909 | at alpha= | 2 | deg
Re: | 4000000 |  |  | Cd Min: | 0.00502 | at alpha= | 0.5 | deg
Mach: | 0.1 |  |  | Cl=0 at alpha= | -8.0216 | deg
|  |  |  | @ Cl=0.1, Cd= | 0.0070909
|  |  |  | @ Cl=0.4, Cd= | 0.0061144
|  |  |  | @ Cl=0.6, Cd= | 0.0056103
alpha (deg) | Cl | Cd | Cm | Cl/Cd
-11.5 | -0.3742 | 0.0187 | -0.2004 | -20.0107
-11 | -0.3272 | 0.01563 | -0.2034 | -20.9341
-10.5 | -0.279 | 0.01363 | -0.2044 | -20.4696
-10 | -0.2257 | 0.01063 | -0.207 | -21.2324
-9.5 | -0.1697 | 0.00971 | -0.2077 | -17.4768
-9 | -0.1128 | 0.00901 | -0.2083 | -12.5194
-8.5 | -0.0553 | 0.00841 | -0.209 | -6.5755
-8 | 0.0025 | 0.00792 | -0.2096 | 0.31566
-7 | 0.1201 | 0.00692 | -0.2111 | 17.3555
-6.5 | 0.1785 | 0.00663 | -0.2116 | 26.9231
-6 | 0.2363 | 0.0065 | -0.212 | 36.3538
-5.5 | 0.2949 | 0.00626 | -0.2126 | 47.1086
-5 | 0.3526 | 0.00618 | -0.2129 | 57.055
-4.5 | 0.4104 | 0.0061 | -0.2133 | 67.2787
-4 | 0.4698 | 0.0058 | -0.2141 | 81
-3.5 | 0.5276 | 0.00572 | -0.2145 | 92.2378
-3 | 0.5855 | 0.00564 | -0.2149 | 103.8121
-2.5 | 0.644 | 0.00552 | -0.2154 | 116.6667
-2 | 0.7019 | 0.00545 | -0.2158 | 128.789
-1.5 | 0.7596 | 0.0054 | -0.2162 | 140.6667
-1 | 0.8175 | 0.00534 | -0.2167 | 153.0899
-0.5 | 0.8751 | 0.00528 | -0.2172 | 165.7386
0 | 0.9337 | 0.00511 | -0.218 | 182.7202
0.5 | 0.9914 | 0.00502 | -0.2187 | 197.49
1 | 1.0476 | 0.00509 | -0.219 | 205.8153
1.5 | 1.1025 | 0.00527 | -0.2189 | 209.203
2 | 1.1566 | 0.00551 | -0.2186 | 209.9093
3 | 1.2618 | 0.00621 | -0.2176 | 203.1884
3.5 | 1.3141 | 0.00657 | -0.2171 | 200.0152
4 | 1.3665 | 0.0069 | -0.2166 | 198.0435
4.5 | 1.4161 | 0.00742 | -0.2156 | 190.8491
5.5 | 1.4965 | 0.00932 | -0.2099 | 160.5687
6 | 1.534 | 0.01069 | -0.2067 | 143.4986
6.5 | 1.5732 | 0.01188 | -0.2038 | 132.4242
7 | 1.6184 | 0.01253 | -0.2019 | 129.162
7.5 | 1.6607 | 0.01331 | -0.1996 | 124.7708
8 | 1.6957 | 0.01437 | -0.1959 | 118.0028
8.5 | 1.7263 | 0.0153 | -0.1912 | 112.8301
9 | 1.7593 | 0.01617 | -0.1872 | 108.8002
9.5 | 1.7889 | 0.01728 | -0.1828 | 103.5243
10 | 1.819 | 0.01842 | -0.1786 | 98.7514
10.5 | 1.8475 | 0.01969 | -0.1745 | 93.8294
11 | 1.8734 | 0.02121 | -0.1702 | 88.3263
11.5 | 1.8959 | 0.02306 | -0.1657 | 82.216
12 | 1.9107 | 0.02564 | -0.1605 | 74.5203
12.5 | 1.9316 | 0.02791 | -0.1567 | 69.2082
13 | 1.9503 | 0.03052 | -0.1529 | 63.9024
13.5 | 1.9684 | 0.03334 | -0.1496 | 59.0402
14 | 1.9828 | 0.03669 | -0.1462 | 54.042
14.5 | 1.9953 | 0.04044 | -0.1432 | 49.3398
15 | 2.006 | 0.04459 | -0.1405 | 44.9877
15.5 | 2.0139 | 0.04929 | -0.138 | 40.8582
16 | 2.0178 | 0.05473 | -0.136 | 36.8683
16.5 | 2.0147 | 0.06138 | -0.1342 | 32.8234
17 | 1.9932 | 0.07107 | -0.133 | 28.0456
17.5 | 1.9913 | 0.07837 | -0.1328 | 25.409
18 | 1.9873 | 0.08628 | -0.1333 | 23.0331
18.5 | 1.9826 | 0.09449 | -0.1343 | 20.9821
19 | 1.9702 | 0.10426 | -0.1361 | 18.897
19.5 | 1.9597 | 0.11389 | -0.1386 | 17.207
20 | 1.9469 | 0.12401 | -0.1418 | 15.6995

## 69. Re 4M Mach 0.25 (1)
BIGFOIL.COM POLAR EXPORT
ah79100b
AH 79-100 B |  |  |  | Cl Max: | 1.797 | at alpha= | 8.5 | deg
JavaFoil+Calcfoil stall+Eppler ext transition |  |  |  | L/D Max: | 187.318 | at alpha= | 4 | deg
Re: | 4000000 |  |  | Cd Min: | 0.00558 | at alpha= | -3 | deg
Mach: | 0.25 |  |  | Cl=0 at alpha= | -8.3625 | deg
|  |  |  | @ Cl=0.1, Cd= | 0.043722
|  |  |  | @ Cl=0.4, Cd= | 0.0057824
|  |  |  | @ Cl=0.6, Cd= | 0.0056033
alpha (deg) | Cl | Cd | Cm | Cl/Cd
-17 | -0.049 | 0.1341 | -0.096 | -0.365
-16.5 | -0.046 | 0.12922 | -0.096 | -0.357
-16 | -0.043 | 0.12074 | -0.096 | -0.359
-15.5 | -0.04 | 0.11476 | -0.096 | -0.353
-15 | -0.038 | 0.11029 | -0.096 | -0.342
-14.5 | -0.035 | 0.10514 | -0.096 | -0.332
-14 | -0.067 | 0.10058 | -0.095 | -0.669
-13.5 | -0.097 | 0.09584 | -0.094 | -1.008
-13 | -0.115 | 0.09202 | -0.092 | -1.246
-12.5 | -0.127 | 0.08814 | -0.091 | -1.435
-12 | -0.133 | 0.0833 | -0.09 | -1.593
-11.5 | -0.133 | 0.0786 | -0.09 | -1.694
-11 | -0.128 | 0.07419 | -0.09 | -1.721
-10.5 | -0.116 | 0.06955 | -0.091 | -1.669
-10 | -0.098 | 0.06476 | -0.093 | -1.519
-9.5 | -0.075 | 0.06072 | -0.094 | -1.229
-9 | -0.045 | 0.05681 | -0.097 | -0.796
-8.5 | -0.011 | 0.05275 | -0.099 | -0.201
-8 | 0.029 | 0.04932 | -0.101 | 0.58
-7.5 | 0.072 | 0.04581 | -0.105 | 1.565
-7 | 0.118 | 0.04238 | -0.111 | 2.787
-6.5 | 0.168 | 0.03707 | -0.127 | 4.543
-6 | 0.268 | 0.0057 | -0.208 | 46.989
-5.5 | 0.331 | 0.00567 | -0.209 | 58.411
-5 | 0.396 | 0.00579 | -0.209 | 68.26
-4.5 | 0.459 | 0.00567 | -0.21 | 81.026
-4 | 0.523 | 0.00567 | -0.21 | 92.202
-3.5 | 0.586 | 0.00561 | -0.211 | 104.448
-3 | 0.649 | 0.00558 | -0.211 | 116.217
-2.5 | 0.711 | 0.0058 | -0.211 | 122.602
-2 | 0.773 | 0.00581 | -0.212 | 133.107
-1.5 | 0.838 | 0.00617 | -0.212 | 135.856
-1 | 0.895 | 0.00616 | -0.213 | 145.32
-0.5 | 0.955 | 0.00586 | -0.213 | 163.03
0 | 1.014 | 0.00634 | -0.213 | 160.05
0.5 | 1.074 | 0.00679 | -0.214 | 158.254
1 | 1.134 | 0.00683 | -0.214 | 166.116
1.5 | 1.194 | 0.00687 | -0.214 | 173.626
2 | 1.253 | 0.00695 | -0.215 | 180.278
2.5 | 1.312 | 0.00743 | -0.215 | 176.607
3 | 1.372 | 0.00759 | -0.215 | 180.812
3.5 | 1.43 | 0.00775 | -0.216 | 184.444
4 | 1.487 | 0.00794 | -0.216 | 187.318
4.5 | 1.542 | 0.00863 | -0.216 | 178.635
5 | 1.591 | 0.00952 | -0.216 | 167.149
5.5 | 1.637 | 0.01229 | -0.216 | 133.175
6 | 1.679 | 0.01222 | -0.217 | 137.428
6.5 | 1.716 | 0.01252 | -0.217 | 137.114
7 | 1.747 | 0.01314 | -0.217 | 132.992
7.5 | 1.772 | 0.01382 | -0.217 | 128.279
8 | 1.79 | 0.01455 | -0.217 | 122.963
8.5 | 1.797 | 0.01903 | -0.217 | 94.422
9 | 1.781 | 0.02004 | -0.217 | 88.858
9.5 | 1.749 | 0.0211 | -0.217 | 82.888
10 | 1.701 | 0.02231 | -0.217 | 76.229
10.5 | 1.636 | 0.02355 | -0.217 | 69.449
11 | 1.555 | 0.02516 | -0.217 | 61.799
11.5 | 1.454 | 0.02706 | -0.216 | 53.74
12 | 1.34 | 0.0292 | -0.214 | 45.872
12.5 | 1.214 | 0.03188 | -0.212 | 38.083
13 | 1.08 | 0.03503 | -0.21 | 30.82
13.5 | 0.941 | 0.03856 | -0.208 | 24.394

## 70. Re 4M Mach 0.25 (2)
BIGFOIL.COM POLAR EXPORT
ah79100b
AH 79-100 B |  |  |  | Cl Max: | 1.958 | at alpha= | 14.5 | deg
XFOIL ncrit=9 |  |  |  | L/D Max: | 211.134 | at alpha= | 2.5 | deg
Re: | 4000000 |  |  | Cd Min: | 0.00511 | at alpha= | 0.5 | deg
Mach: | 0.25 |  |  | Cl=0 at alpha= | -7.8744 | deg
|  |  |  | @ Cl=0.1, Cd= | 0.0076504
|  |  |  | @ Cl=0.4, Cd= | 0.0062491
|  |  |  | @ Cl=0.6, Cd= | 0.0057203
alpha (deg) | Cl | Cd | Cm | Cl/Cd
-20 | -0.4831 | 0.23672 | -0.0092 | -2.0408
-19.5 | -0.4673 | 0.23156 | -0.012 | -2.0181
-19 | -0.4521 | 0.2254 | -0.0145 | -2.0058
-18.5 | -0.4326 | 0.21861 | -0.0186 | -1.9789
-18 | -0.4064 | 0.21087 | -0.025 | -1.9273
-17.5 | -0.3819 | 0.20332 | -0.0308 | -1.8783
-17 | -0.3587 | 0.19597 | -0.0361 | -1.8304
-16.5 | -0.3359 | 0.18846 | -0.0414 | -1.7823
-16 | -0.3123 | 0.18094 | -0.0468 | -1.726
-15.5 | -0.2926 | 0.17182 | -0.0524 | -1.7029
-15 | -0.2683 | 0.16473 | -0.0579 | -1.6287
-14.5 | -0.2401 | 0.15902 | -0.0636 | -1.5099
-14 | -0.2202 | 0.15194 | -0.0677 | -1.4493
-13.5 | -0.2001 | 0.14466 | -0.0717 | -1.3832
-13 | -0.1774 | 0.13722 | -0.0768 | -1.2928
-12.5 | -0.1533 | 0.12996 | -0.0821 | -1.1796
-12 | -0.1278 | 0.12247 | -0.0881 | -1.0435
-11.5 | -0.1144 | 0.1159 | -0.0903 | -0.98706
-11 | -0.0979 | 0.10944 | -0.0936 | -0.89455
-10.5 | -0.0469 | 0.10026 | -0.1074 | -0.46778
-10 | 0.0147 | 0.09055 | -0.1242 | 0.16234
-9 | -0.1404 | 0.01325 | -0.2119 | -10.5962
-8.5 | -0.0788 | 0.0106 | -0.2144 | -7.434
-8 | -0.0158 | 0.00922 | -0.2156 | -1.7137
-7.5 | 0.0471 | 0.00832 | -0.2164 | 5.6611
-7 | 0.1103 | 0.00752 | -0.2171 | 14.6676
-6.5 | 0.1733 | 0.00699 | -0.2178 | 24.7926
-6 | 0.2351 | 0.00666 | -0.2182 | 35.3003
-5.5 | 0.2958 | 0.00654 | -0.2183 | 45.2294
-5 | 0.3571 | 0.00632 | -0.2187 | 56.5032
-4.5 | 0.4176 | 0.00622 | -0.2189 | 67.1383
-4 | 0.4792 | 0.00596 | -0.2196 | 80.4027
-3.5 | 0.54 | 0.00581 | -0.2201 | 92.9432
-3 | 0.6002 | 0.00572 | -0.2204 | 104.9301
-2.5 | 0.6605 | 0.00563 | -0.2209 | 117.3179
-2 | 0.7211 | 0.00551 | -0.2214 | 130.8711
-1.5 | 0.7808 | 0.00547 | -0.2218 | 142.7422
-1 | 0.8404 | 0.00544 | -0.2222 | 154.4853
-0.5 | 0.9002 | 0.00538 | -0.2227 | 167.3234
0 | 0.9606 | 0.00525 | -0.2235 | 182.9714
0.5 | 1.021 | 0.00511 | -0.2243 | 199.8043
1 | 1.079 | 0.00521 | -0.2245 | 207.1017
1.5 | 1.1358 | 0.0054 | -0.2243 | 210.3333
2 | 1.1918 | 0.00566 | -0.224 | 210.5654
2.5 | 1.2478 | 0.00591 | -0.2237 | 211.1337
3 | 1.301 | 0.00636 | -0.2228 | 204.5597
3.5 | 1.3547 | 0.00677 | -0.222 | 200.1034
4 | 1.4092 | 0.00711 | -0.2213 | 198.1997
4.5 | 1.4601 | 0.00768 | -0.2199 | 190.1172
5 | 1.5033 | 0.0086 | -0.2172 | 174.8023
5.5 | 1.5392 | 0.00979 | -0.2128 | 157.2217
6 | 1.5739 | 0.01136 | -0.2084 | 138.5475
6.5 | 1.6138 | 0.01247 | -0.2049 | 129.4146
7 | 1.6572 | 0.01319 | -0.2019 | 125.6406
7.5 | 1.6881 | 0.01424 | -0.1965 | 118.5463
8 | 1.7171 | 0.01547 | -0.191 | 110.9955
8.5 | 1.7501 | 0.01658 | -0.1863 | 105.5549
9 | 1.7811 | 0.01786 | -0.1815 | 99.7256
9.5 | 1.8097 | 0.01937 | -0.1765 | 93.428
10 | 1.8377 | 0.021 | -0.1718 | 87.5095
10.5 | 1.8628 | 0.02297 | -0.1669 | 81.0971
11 | 1.8843 | 0.02536 | -0.1621 | 74.3021
11.5 | 1.898 | 0.02859 | -0.1568 | 66.3868
12 | 1.9138 | 0.03191 | -0.1524 | 59.9749
12.5 | 1.9295 | 0.0355 | -0.1484 | 54.3521
13 | 1.941 | 0.03975 | -0.1447 | 48.8302
13.5 | 1.9507 | 0.04449 | -0.1414 | 43.8458
14 | 1.9548 | 0.05016 | -0.1384 | 38.9713
14.5 | 1.958 | 0.05631 | -0.1361 | 34.7718
15 | 1.9562 | 0.06345 | -0.1344 | 30.8306
15.5 | 1.9496 | 0.07167 | -0.1334 | 27.2025
16 | 1.9321 | 0.08195 | -0.1334 | 23.5766
16.5 | 1.9124 | 0.09313 | -0.1347 | 20.5347
17 | 1.8813 | 0.10671 | -0.1376 | 17.63
17.5 | 1.8577 | 0.1195 | -0.1415 | 15.5456
18 | 1.8404 | 0.13147 | -0.146 | 13.9986
18.5 | 1.8207 | 0.14413 | -0.1517 | 12.6323
19 | 1.7936 | 0.1584 | -0.1593 | 11.3232
19.5 | 1.7701 | 0.17237 | -0.1676 | 10.2692

## 71. Re 4M Mach 0.50 (1)
BIGFOIL.COM POLAR EXPORT
ah79100b
AH 79-100 B |  |  |  | Cl Max: | 1.802 | at alpha= | 6 | deg
JavaFoil+Calcfoil stall+Eppler ext transition |  |  |  | L/D Max: | 182.765 | at alpha= | 2 | deg
Re: | 4000000 |  |  | Cd Min: | 0.00573 | at alpha= | -3 | deg
Mach: | 0.5 |  |  | Cl=0 at alpha= | -8.3519 | deg
|  |  |  | @ Cl=0.1, Cd= | 0.047206
|  |  |  | @ Cl=0.4, Cd= | 0.024518
|  |  |  | @ Cl=0.6, Cd= | 0.0058274
alpha (deg) | Cl | Cd | Cm | Cl/Cd
-20 | -0.611 | 0.16293 | -0.117 | -3.75
-19.5 | -0.585 | 0.15772 | -0.118 | -3.711
-19 | -0.56 | 0.15302 | -0.118 | -3.658
-18.5 | -0.534 | 0.14643 | -0.118 | -3.647
-18 | -0.508 | 0.14188 | -0.119 | -3.582
-17.5 | -0.482 | 0.1376 | -0.118 | -3.505
-17 | -0.455 | 0.13211 | -0.114 | -3.447
-16.5 | -0.429 | 0.12859 | -0.114 | -3.34
-16 | -0.404 | 0.12456 | -0.114 | -3.239
-15.5 | -0.377 | 0.11816 | -0.115 | -3.194
-15 | -0.351 | 0.11463 | -0.115 | -3.065
-14.5 | -0.325 | 0.11072 | -0.115 | -2.937
-14 | -0.299 | 0.10857 | -0.116 | -2.754
-13.5 | -0.272 | 0.09968 | -0.111 | -2.732
-13 | -0.246 | 0.09063 | -0.112 | -2.715
-12.5 | -0.22 | 0.08182 | -0.114 | -2.688
-12 | -0.194 | 0.07617 | -0.115 | -2.541
-11.5 | -0.167 | 0.07106 | -0.116 | -2.352
-11 | -0.141 | 0.06652 | -0.117 | -2.115
-10.5 | -0.114 | 0.08122 | -0.108 | -1.401
-10 | -0.087 | 0.06896 | -0.107 | -1.266
-9.5 | -0.061 | 0.0615 | -0.109 | -0.988
-9 | -0.034 | 0.05689 | -0.11 | -0.6
-8.5 | -0.008 | 0.05278 | -0.112 | -0.142
-8 | 0.019 | 0.04848 | -0.118 | 0.396
-7.5 | 0.046 | 0.04976 | -0.106 | 0.921
-7 | 0.072 | 0.04807 | -0.103 | 1.508
-6.5 | 0.099 | 0.04725 | -0.1 | 2.099
-6 | 0.205 | 0.04261 | -0.105 | 4.815
-5.5 | 0.278 | 0.03823 | -0.114 | 7.274
-5 | 0.347 | 0.03416 | -0.133 | 10.151
-4.5 | 0.503 | 0.00578 | -0.234 | 87.099
-4 | 0.577 | 0.00584 | -0.235 | 98.815
-3.5 | 0.65 | 0.0058 | -0.235 | 112.075
-3 | 0.722 | 0.00573 | -0.236 | 125.884
-2.5 | 0.793 | 0.00601 | -0.236 | 131.905
-2 | 0.863 | 0.00605 | -0.237 | 142.639
-1.5 | 0.937 | 0.00611 | -0.237 | 153.393
-1 | 0.999 | 0.00679 | -0.238 | 146.996
-0.5 | 1.066 | 0.00631 | -0.238 | 168.923
0 | 1.131 | 0.00719 | -0.238 | 157.342
0.5 | 1.198 | 0.00734 | -0.239 | 163.298
1 | 1.264 | 0.00743 | -0.239 | 170.114
1.5 | 1.331 | 0.00752 | -0.24 | 177.069
2 | 1.397 | 0.00764 | -0.24 | 182.765
2.5 | 1.462 | 0.00832 | -0.24 | 175.726
3 | 1.528 | 0.00853 | -0.241 | 178.987
3.5 | 1.592 | 0.00878 | -0.241 | 181.24
4 | 1.654 | 0.00964 | -0.241 | 171.568
4.5 | 1.709 | 0.00964 | -0.241 | 177.244
5 | 1.753 | 0.01276 | -0.241 | 137.357
5.5 | 1.787 | 0.01852 | -0.242 | 96.469
6 | 1.802 | 0.01962 | -0.242 | 91.844
6.5 | 1.788 | 0.02064 | -0.242 | 86.661
7 | 1.716 | 0.02231 | -0.242 | 76.936
7.5 | 1.423 | 0.0238 | -0.242 | 59.782
8 | 1.083 | 0.02595 | -0.241 | 41.754
8.5 | 1.109 | 0.02876 | -0.24 | 38.562
9 | 1.136 | 0.02996 | -0.239 | 37.924
9.5 | 0.959 | 0.07209 | -0.108 | 13.308
10 | 1.189 | 0.03369 | -0.236 | 35.282
10.5 | 1.017 | 0.08039 | -0.125 | 12.651
11 | 1.041 | 0.08772 | -0.117 | 11.868

## 72. Re 4M Mach 0.50 (2)
BIGFOIL.COM POLAR EXPORT
ah79100b
AH 79-100 B |  |  |  | Cl Max: | 1.8696 | at alpha= | 10 | deg
XFOIL ncrit=9 |  |  |  | L/D Max: | 213.344 | at alpha= | 1.5 | deg
Re: | 4000000 |  |  | Cd Min: | 0.00566 | at alpha= | 0.5 | deg
Mach: | 0.5 |  |  | Cl=0 at alpha= | -11.271 | deg
|  |  |  | @ Cl=0.1, Cd= | 0.092032
|  |  |  | @ Cl=0.4, Cd= | 0.0078669
|  |  |  | @ Cl=0.6, Cd= | 0.0064931
alpha (deg) | Cl | Cd | Cm | Cl/Cd
-20 | -0.5074 | 0.25366 | -0.0111 | -2.0003
-19.5 | -0.4887 | 0.24751 | -0.0143 | -1.9745
-19 | -0.4673 | 0.24 | -0.0183 | -1.9471
-18.5 | -0.437 | 0.23109 | -0.0254 | -1.891
-18 | -0.4062 | 0.22236 | -0.0327 | -1.8268
-17.5 | -0.3745 | 0.21358 | -0.0403 | -1.7534
-17 | -0.3449 | 0.20517 | -0.047 | -1.681
-16.5 | -0.3155 | 0.19664 | -0.0537 | -1.6045
-16 | -0.2859 | 0.18836 | -0.0604 | -1.5178
-15.5 | -0.2565 | 0.17978 | -0.0672 | -1.4267
-15 | -0.234 | 0.17213 | -0.0714 | -1.3594
-14.5 | -0.2066 | 0.16503 | -0.0771 | -1.2519
-14 | -0.1795 | 0.15705 | -0.0829 | -1.1429
-13.5 | -0.1499 | 0.14897 | -0.0892 | -1.0062
-13 | -0.1202 | 0.14081 | -0.0959 | -0.85363
-12.5 | -0.1042 | 0.13445 | -0.0977 | -0.77501
-11.5 | -0.0305 | 0.11719 | -0.1157 | -0.26026
-11 | 0.0361 | 0.10718 | -0.1343 | 0.33682
-10.5 | 0.0628 | 0.10093 | -0.1393 | 0.62221
-10 | 0.0906 | 0.09426 | -0.1446 | 0.96117
-9.5 | 0.1165 | 0.08812 | -0.1493 | 1.3221
-9 | 0.139 | 0.08228 | -0.1529 | 1.6894
-8.5 | 0.1596 | 0.07677 | -0.1561 | 2.0789
-8 | 0.1808 | 0.0713 | -0.1593 | 2.5358
-7.5 | 0.1947 | 0.06466 | -0.1628 | 3.0111
-7 | 0.2075 | 0.05842 | -0.166 | 3.5519
-6.5 | 0.2112 | 0.05243 | -0.1675 | 4.0282
-6 | 0.2223 | 0.04561 | -0.1734 | 4.8739
-5.5 | 0.253 | 0.03366 | -0.1949 | 7.5163
-5 | 0.3581 | 0.00856 | -0.2416 | 41.8341
-4.5 | 0.4385 | 0.00723 | -0.2431 | 60.6501
-4 | 0.5132 | 0.00685 | -0.2432 | 74.9197
-3.5 | 0.5867 | 0.00656 | -0.2435 | 89.436
-3 | 0.6603 | 0.00619 | -0.2442 | 106.6721
-2 | 0.8026 | 0.00589 | -0.2451 | 136.2649
-1.5 | 0.8727 | 0.0058 | -0.2456 | 150.4655
-1 | 0.9416 | 0.00579 | -0.2459 | 162.6252
-0.5 | 1.0102 | 0.0058 | -0.2462 | 174.1724
0 | 1.079 | 0.00579 | -0.2467 | 186.3558
0.5 | 1.1496 | 0.00566 | -0.2478 | 203.1095
1 | 1.2173 | 0.00574 | -0.248 | 212.0732
1.5 | 1.2822 | 0.00601 | -0.2474 | 213.3444
2 | 1.3449 | 0.00639 | -0.2463 | 210.4695
2.5 | 1.4083 | 0.00675 | -0.2451 | 208.637
3 | 1.471 | 0.00716 | -0.2435 | 205.4469
3.5 | 1.5296 | 0.00774 | -0.2411 | 197.6227
4 | 1.5904 | 0.00821 | -0.2388 | 193.715
4.5 | 1.6453 | 0.00892 | -0.2353 | 184.4507
5 | 1.6772 | 0.01021 | -0.2275 | 164.2703
5.5 | 1.6922 | 0.01183 | -0.2168 | 143.0431
6 | 1.6977 | 0.01455 | -0.2055 | 116.6804
6.5 | 1.7222 | 0.01677 | -0.1975 | 102.6953
7 | 1.7588 | 0.01865 | -0.1915 | 94.3056
7.5 | 1.7804 | 0.02166 | -0.1843 | 82.1976
8 | 1.8058 | 0.02484 | -0.1779 | 72.6973
8.5 | 1.8338 | 0.02823 | -0.1722 | 64.9593
9 | 1.8563 | 0.03237 | -0.1665 | 57.3463
9.5 | 1.8694 | 0.0377 | -0.1608 | 49.5862
10 | 1.8696 | 0.0447 | -0.1554 | 41.8255
10.5 | 1.8567 | 0.05364 | -0.1509 | 34.6141
11 | 1.8337 | 0.0645 | -0.1478 | 28.4295
11.5 | 1.806 | 0.07679 | -0.1464 | 23.5187
12 | 1.7759 | 0.09023 | -0.1468 | 19.6819
12.5 | 1.742 | 0.10498 | -0.1493 | 16.5936
13 | 1.7066 | 0.12076 | -0.1543 | 14.1322
13.5 | 1.6694 | 0.1377 | -0.1621 | 12.1235
14 | 1.639 | 0.15432 | -0.1715 | 10.6208
14.5 | 1.6113 | 0.17147 | -0.1826 | 9.397
15 | 1.5905 | 0.18824 | -0.1943 | 8.4493

## 73. Re 5M Mach 0.00 (1)
BIGFOIL.COM POLAR EXPORT
ah79100b
AH 79-100 B |  |  |  | Cl Max: | 1.798 | at alpha= | 9 | deg
JavaFoil+Calcfoil stall+Eppler ext transition |  |  |  | L/D Max: | 189.686 | at alpha= | 3.5 | deg
Re: | 5000000 |  |  | Cd Min: | 0.0054 | at alpha= | -3.5 | deg
Mach: | 0 |  |  | Cl=0 at alpha= | -8.3625 | deg
|  |  |  | @ Cl=0.1, Cd= | 0.028385
|  |  |  | @ Cl=0.4, Cd= | 0.0055102
|  |  |  | @ Cl=0.6, Cd= | 0.0055207
alpha (deg) | Cl | Cd | Cm | Cl/Cd
-20 | -0.201 | 0.16513 | -0.092 | -1.219
-19.5 | -0.207 | 0.1591 | -0.091 | -1.304
-19 | -0.213 | 0.15298 | -0.091 | -1.395
-18.5 | -0.219 | 0.14746 | -0.091 | -1.486
-18 | -0.225 | 0.14061 | -0.091 | -1.598
-17.5 | -0.23 | 0.13438 | -0.091 | -1.709
-17 | -0.234 | 0.13026 | -0.091 | -1.798
-16.5 | -0.238 | 0.12425 | -0.09 | -1.915
-16 | -0.241 | 0.11909 | -0.09 | -2.022
-15.5 | -0.242 | 0.11414 | -0.09 | -2.124
-15 | -0.243 | 0.10842 | -0.09 | -2.24
-14.5 | -0.242 | 0.10265 | -0.09 | -2.354
-14 | -0.239 | 0.09728 | -0.09 | -2.453
-13.5 | -0.233 | 0.09197 | -0.091 | -2.537
-13 | -0.226 | 0.0875 | -0.091 | -2.578
-12.5 | -0.215 | 0.08245 | -0.092 | -2.61
-12 | -0.202 | 0.07751 | -0.093 | -2.602
-11.5 | -0.185 | 0.07323 | -0.094 | -2.526
-11 | -0.165 | 0.06902 | -0.094 | -2.387
-10.5 | -0.141 | 0.06471 | -0.095 | -2.18
-10 | -0.114 | 0.0607 | -0.097 | -1.875
-9.5 | -0.083 | 0.05702 | -0.099 | -1.455
-9 | -0.049 | 0.0534 | -0.101 | -0.911
-8.5 | -0.011 | 0.04997 | -0.104 | -0.222
-8 | 0.029 | 0.04643 | -0.108 | 0.634
-7.5 | 0.073 | 0.0419 | -0.118 | 1.741
-7 | 0.145 | 0.00586 | -0.201 | 24.781
-6.5 | 0.203 | 0.00555 | -0.201 | 36.664
-6 | 0.263 | 0.00542 | -0.202 | 48.55
-5.5 | 0.324 | 0.00563 | -0.202 | 57.485
-5 | 0.385 | 0.00552 | -0.203 | 69.789
-4.5 | 0.446 | 0.00548 | -0.203 | 81.399
-4 | 0.507 | 0.00543 | -0.203 | 93.339
-3.5 | 0.568 | 0.0054 | -0.204 | 105.289
-3 | 0.629 | 0.00563 | -0.204 | 111.713
-2.5 | 0.689 | 0.0056 | -0.205 | 122.917
-2 | 0.749 | 0.006 | -0.205 | 124.853
-1.5 | 0.812 | 0.00594 | -0.205 | 136.573
-1 | 0.867 | 0.00622 | -0.206 | 139.275
-0.5 | 0.925 | 0.00614 | -0.206 | 150.779
0 | 0.982 | 0.00649 | -0.207 | 151.461
0.5 | 1.041 | 0.00651 | -0.207 | 159.884
1 | 1.099 | 0.00654 | -0.207 | 168.071
1.5 | 1.157 | 0.00655 | -0.208 | 176.647
2 | 1.214 | 0.00694 | -0.208 | 174.96
2.5 | 1.272 | 0.00707 | -0.208 | 179.801
3 | 1.329 | 0.00717 | -0.208 | 185.303
3.5 | 1.386 | 0.00731 | -0.209 | 189.686
4 | 1.442 | 0.00786 | -0.209 | 183.396
4.5 | 1.495 | 0.00812 | -0.209 | 184.211
5 | 1.545 | 0.00888 | -0.209 | 173.935
5.5 | 1.591 | 0.01129 | -0.21 | 140.929
6 | 1.635 | 0.0124 | -0.21 | 131.842
6.5 | 1.676 | 0.01289 | -0.21 | 129.998
7 | 1.712 | 0.01316 | -0.21 | 130.085
7.5 | 1.744 | 0.01245 | -0.21 | 140.095
8 | 1.771 | 0.01302 | -0.211 | 136.02
8.5 | 1.792 | 0.01369 | -0.211 | 130.958
9 | 1.798 | 0.01436 | -0.211 | 125.217
9.5 | 1.796 | 0.01509 | -0.211 | 118.987
10 | 1.785 | 0.0193 | -0.211 | 92.485
10.5 | 1.764 | 0.02022 | -0.211 | 87.262
11 | 1.736 | 0.02116 | -0.211 | 82.04
11.5 | 1.698 | 0.02224 | -0.211 | 76.385
12 | 1.653 | 0.02346 | -0.21 | 70.479
12.5 | 1.601 | 0.02489 | -0.21 | 64.316
13 | 1.542 | 0.0264 | -0.209 | 58.404
13.5 | 1.477 | 0.02816 | -0.208 | 52.452
14 | 1.411 | 0.03008 | -0.207 | 46.923

## 74. Re 5M Mach 0.00 (2)
BIGFOIL.COM POLAR EXPORT
ah79100b
AH 79-100 B |  |  |  | Cl Max: | 2.0634 | at alpha= | 18 | deg
XFOIL ncrit=9 |  |  |  | L/D Max: | 212.957 | at alpha= | 2 | deg
Re: | 5000000 |  |  | Cd Min: | 0.00495 | at alpha= | 0.5 | deg
Mach: | 0 |  |  | Cl=0 at alpha= | -8.0681 | deg
|  |  |  | @ Cl=0.1, Cd= | 0.0066622
|  |  |  | @ Cl=0.4, Cd= | 0.0057223
|  |  |  | @ Cl=0.6, Cd= | 0.0053481
alpha (deg) | Cl | Cd | Cm | Cl/Cd
-13 | -0.5918 | 0.0199 | -0.1833 | -29.7387
-12.5 | -0.5095 | 0.01559 | -0.1958 | -32.6812
-12 | -0.4262 | 0.01325 | -0.205 | -32.166
-11.5 | -0.3779 | 0.01234 | -0.2049 | -30.624
-11 | -0.3276 | 0.01151 | -0.2049 | -28.4622
-10.5 | -0.2745 | 0.01076 | -0.2053 | -25.5112
-10 | -0.2193 | 0.00947 | -0.2065 | -23.1573
-9.5 | -0.1632 | 0.00871 | -0.2072 | -18.7371
-9 | -0.1066 | 0.00815 | -0.2079 | -13.0798
-8.5 | -0.0495 | 0.00768 | -0.2086 | -6.4453
-8 | 0.0078 | 0.00728 | -0.2092 | 1.0714
-7.5 | 0.066 | 0.00689 | -0.2099 | 9.5791
-7 | 0.1242 | 0.0065 | -0.2107 | 19.1077
-6.5 | 0.182 | 0.00624 | -0.2113 | 29.1667
-6 | 0.2396 | 0.00611 | -0.2117 | 39.2144
-5.5 | 0.2976 | 0.0059 | -0.2123 | 50.4407
-5 | 0.355 | 0.0058 | -0.2127 | 61.2069
-4.5 | 0.4129 | 0.0057 | -0.2132 | 72.4386
-4 | 0.4708 | 0.00556 | -0.2137 | 84.6763
-3.5 | 0.5285 | 0.00544 | -0.2142 | 97.1507
-3 | 0.5863 | 0.00536 | -0.2147 | 109.3843
-2.5 | 0.6437 | 0.00531 | -0.2151 | 121.2241
-2 | 0.7013 | 0.00524 | -0.2155 | 133.8359
-1.5 | 0.7589 | 0.00518 | -0.216 | 146.5058
-1 | 0.8159 | 0.00516 | -0.2163 | 158.1202
-0.5 | 0.873 | 0.00513 | -0.2168 | 170.1754
0 | 0.9301 | 0.00506 | -0.2173 | 183.8142
0.5 | 0.9876 | 0.00495 | -0.218 | 199.5152
1 | 1.0436 | 0.00501 | -0.2183 | 208.3034
1.5 | 1.0974 | 0.00524 | -0.2181 | 209.4275
2 | 1.1521 | 0.00541 | -0.2181 | 212.9575
2.5 | 1.2046 | 0.00575 | -0.2177 | 209.4957
3 | 1.2557 | 0.00618 | -0.2169 | 203.1877
3.5 | 1.308 | 0.00652 | -0.2165 | 200.6135
4 | 1.3605 | 0.00681 | -0.2161 | 199.7797
4.5 | 1.4081 | 0.00747 | -0.2148 | 188.5007
5 | 1.4505 | 0.00851 | -0.2127 | 170.4465
5.5 | 1.4886 | 0.00937 | -0.2095 | 158.8687
6 | 1.527 | 0.01069 | -0.2065 | 142.8438
6.5 | 1.5728 | 0.01137 | -0.2049 | 138.3289
7 | 1.6192 | 0.01194 | -0.2035 | 135.6114
7.5 | 1.6606 | 0.01281 | -0.2011 | 129.6331
8 | 1.6997 | 0.01375 | -0.1983 | 123.6145
8.5 | 1.7383 | 0.0145 | -0.1954 | 119.8828
9 | 1.7698 | 0.01531 | -0.1911 | 115.5976
9.5 | 1.8019 | 0.01616 | -0.1871 | 111.5037
10 | 1.8336 | 0.01709 | -0.1832 | 107.2908
10.5 | 1.8629 | 0.0182 | -0.1791 | 102.3571
11 | 1.8889 | 0.01956 | -0.1747 | 96.5695
11.5 | 1.911 | 0.02126 | -0.1699 | 89.8871
12 | 1.9359 | 0.02287 | -0.1659 | 84.648
12.5 | 1.9584 | 0.02475 | -0.162 | 79.1273
13 | 1.979 | 0.0269 | -0.1581 | 73.5688
13.5 | 1.9982 | 0.0293 | -0.1544 | 68.198
14 | 2.0147 | 0.0321 | -0.1509 | 62.7632
14.5 | 2.0292 | 0.03525 | -0.1475 | 57.566
15 | 2.0414 | 0.03883 | -0.1444 | 52.5728
15.5 | 2.0485 | 0.04317 | -0.1414 | 47.4519
16 | 2.0469 | 0.04879 | -0.1384 | 41.9533
16.5 | 2.0507 | 0.05409 | -0.1363 | 37.9127
17 | 2.0578 | 0.0592 | -0.1348 | 34.7601
17.5 | 2.0621 | 0.06492 | -0.1337 | 31.7637
18 | 2.0634 | 0.07127 | -0.1331 | 28.9519
18.5 | 2.0622 | 0.07822 | -0.1329 | 26.3641
19 | 2.0566 | 0.08612 | -0.1333 | 23.8806
19.5 | 2.0476 | 0.09478 | -0.1343 | 21.6037
20 | 2.0388 | 0.1036 | -0.1359 | 19.6795

## 75. Re 5M Mach 0.10 (1)
BIGFOIL.COM POLAR EXPORT
ah79100b
AH 79-100 B |  |  |  | Cl Max: | 1.798 | at alpha= | 9 | deg
JavaFoil+Calcfoil stall+Eppler ext transition |  |  |  | L/D Max: | 189.626 | at alpha= | 3.5 | deg
Re: | 5000000 |  |  | Cd Min: | 0.00538 | at alpha= | -3.5 | deg
Mach: | 0.1 |  |  | Cl=0 at alpha= | -8.3625 | deg
|  |  |  | @ Cl=0.1, Cd= | 0.028621
|  |  |  | @ Cl=0.4, Cd= | 0.0055593
|  |  |  | @ Cl=0.6, Cd= | 0.0054893
alpha (deg) | Cl | Cd | Cm | Cl/Cd
-19.5 | -0.173 | 0.16051 | -0.092 | -1.075
-19 | -0.18 | 0.15381 | -0.092 | -1.169
-18.5 | -0.187 | 0.14718 | -0.092 | -1.27
-18 | -0.194 | 0.14113 | -0.092 | -1.374
-17.5 | -0.201 | 0.13526 | -0.092 | -1.483
-17 | -0.207 | 0.13069 | -0.092 | -1.583
-16.5 | -0.213 | 0.124 | -0.091 | -1.714
-16 | -0.217 | 0.11965 | -0.091 | -1.816
-15.5 | -0.221 | 0.11357 | -0.09 | -1.947
-15 | -0.224 | 0.10958 | -0.09 | -2.04
-14.5 | -0.225 | 0.10421 | -0.09 | -2.154
-14 | -0.224 | 0.09827 | -0.09 | -2.275
-13.5 | -0.22 | 0.09363 | -0.09 | -2.355
-13 | -0.215 | 0.08814 | -0.091 | -2.437
-12.5 | -0.206 | 0.0834 | -0.092 | -2.474
-12 | -0.195 | 0.07821 | -0.093 | -2.49
-11.5 | -0.18 | 0.07371 | -0.093 | -2.438
-11 | -0.161 | 0.06944 | -0.094 | -2.318
-10.5 | -0.138 | 0.06513 | -0.095 | -2.126
-10 | -0.112 | 0.06117 | -0.096 | -1.834
-9.5 | -0.082 | 0.05756 | -0.098 | -1.426
-9 | -0.048 | 0.05381 | -0.101 | -0.898
-8.5 | -0.011 | 0.05025 | -0.103 | -0.22
-8 | 0.029 | 0.04682 | -0.107 | 0.627
-7.5 | 0.073 | 0.04253 | -0.116 | 1.712
-7 | 0.139 | 0.00853 | -0.191 | 16.269
-6.5 | 0.204 | 0.00554 | -0.202 | 36.789
-6 | 0.264 | 0.00544 | -0.203 | 48.508
-5.5 | 0.325 | 0.0056 | -0.203 | 57.987
-5 | 0.387 | 0.00557 | -0.204 | 69.476
-4.5 | 0.448 | 0.00552 | -0.204 | 81.165
-4 | 0.509 | 0.00547 | -0.204 | 93.209
-3.5 | 0.571 | 0.00538 | -0.205 | 106.144
-3 | 0.632 | 0.00561 | -0.205 | 112.544
-2.5 | 0.692 | 0.00562 | -0.206 | 123.094
-2 | 0.753 | 0.00599 | -0.206 | 125.703
-1.5 | 0.816 | 0.00598 | -0.207 | 136.458
-1 | 0.871 | 0.00621 | -0.207 | 140.179
-0.5 | 0.93 | 0.00614 | -0.207 | 151.376
0 | 0.987 | 0.0065 | -0.208 | 151.802
0.5 | 1.046 | 0.00653 | -0.208 | 160.169
1 | 1.104 | 0.00655 | -0.208 | 168.475
1.5 | 1.162 | 0.00656 | -0.209 | 177.062
2 | 1.22 | 0.00697 | -0.209 | 175.044
2.5 | 1.278 | 0.0071 | -0.209 | 180.098
3 | 1.336 | 0.0072 | -0.209 | 185.541
3.5 | 1.393 | 0.00735 | -0.21 | 189.626
4 | 1.449 | 0.0079 | -0.21 | 183.41
4.5 | 1.502 | 0.00816 | -0.21 | 184.146
5 | 1.552 | 0.00895 | -0.211 | 173.483
5.5 | 1.598 | 0.01137 | -0.211 | 140.555
6 | 1.642 | 0.01251 | -0.211 | 131.305
6.5 | 1.682 | 0.013 | -0.211 | 129.366
7 | 1.718 | 0.01329 | -0.211 | 129.238
7.5 | 1.749 | 0.01257 | -0.211 | 139.155
8 | 1.775 | 0.01316 | -0.212 | 134.889
8.5 | 1.794 | 0.01385 | -0.212 | 129.597
9 | 1.798 | 0.01455 | -0.212 | 123.598
9.5 | 1.792 | 0.01529 | -0.212 | 117.181
10 | 1.777 | 0.01959 | -0.212 | 90.701
10.5 | 1.752 | 0.0205 | -0.212 | 85.442
11 | 1.718 | 0.02153 | -0.212 | 79.797
11.5 | 1.674 | 0.02264 | -0.212 | 73.933
12 | 1.622 | 0.02394 | -0.211 | 67.772
12.5 | 1.561 | 0.02553 | -0.21 | 61.127
13 | 1.494 | 0.02722 | -0.209 | 54.883
13.5 | 1.423 | 0.02925 | -0.208 | 48.652
14 | 1.35 | 0.03119 | -0.207 | 43.274

## 76. Re 5M Mach 0.10 (2)
BIGFOIL.COM POLAR EXPORT
ah79100b
AH 79-100 B |  |  |  | Cl Max: | 2.05 | at alpha= | 17.5 | deg
XFOIL ncrit=9 |  |  |  | L/D Max: | 212.96 | at alpha= | 2 | deg
Re: | 5000000 |  |  | Cd Min: | 0.00497 | at alpha= | 0.5 | deg
Mach: | 0.1 |  |  | Cl=0 at alpha= | -8.0447 | deg
|  |  |  | @ Cl=0.1, Cd= | 0.0067382
|  |  |  | @ Cl=0.4, Cd= | 0.0057371
|  |  |  | @ Cl=0.6, Cd= | 0.0053605
alpha (deg) | Cl | Cd | Cm | Cl/Cd
-12 | -0.4313 | 0.01556 | -0.2049 | -27.7185
-11.5 | -0.3842 | 0.01377 | -0.2056 | -27.9012
-11 | -0.3346 | 0.01246 | -0.2059 | -26.8539
-10.5 | -0.281 | 0.01137 | -0.2065 | -24.7142
-10 | -0.2256 | 0.01059 | -0.207 | -21.3031
-9.5 | -0.1684 | 0.00906 | -0.2085 | -18.5872
-9 | -0.1109 | 0.00838 | -0.2092 | -13.2339
-8.5 | -0.053 | 0.00784 | -0.2098 | -6.7602
-8 | 0.0052 | 0.00739 | -0.2104 | 0.70365
-7.5 | 0.0638 | 0.00702 | -0.2111 | 9.0883
-7 | 0.1229 | 0.00656 | -0.2119 | 18.7348
-6.5 | 0.1813 | 0.00629 | -0.2124 | 28.8235
-6 | 0.2396 | 0.00613 | -0.2129 | 39.0865
-5.5 | 0.298 | 0.00593 | -0.2134 | 50.253
-5 | 0.356 | 0.00582 | -0.2138 | 61.1684
-4.5 | 0.4144 | 0.00571 | -0.2143 | 72.5744
-4 | 0.4725 | 0.00559 | -0.2147 | 84.5259
-3 | 0.589 | 0.00537 | -0.2157 | 109.6834
-2.5 | 0.6469 | 0.00532 | -0.2161 | 121.5977
-1.5 | 0.7627 | 0.0052 | -0.217 | 146.6731
-1 | 0.8202 | 0.00518 | -0.2173 | 158.3398
-0.5 | 0.8776 | 0.00514 | -0.2178 | 170.7393
0 | 0.935 | 0.00509 | -0.2183 | 183.6935
0.5 | 0.993 | 0.00497 | -0.2191 | 199.7988
1 | 1.0493 | 0.00503 | -0.2193 | 208.6083
1.5 | 1.1035 | 0.00526 | -0.2192 | 209.7909
2 | 1.1585 | 0.00544 | -0.2191 | 212.9596
2.5 | 1.2114 | 0.00577 | -0.2186 | 209.948
3 | 1.2628 | 0.00621 | -0.2179 | 203.3494
3.5 | 1.3154 | 0.00655 | -0.2174 | 200.8244
4 | 1.3683 | 0.00685 | -0.217 | 199.7518
4.5 | 1.416 | 0.00752 | -0.2157 | 188.2979
5 | 1.4584 | 0.00858 | -0.2134 | 169.9767
5.5 | 1.4965 | 0.00946 | -0.2101 | 158.1924
6 | 1.5345 | 0.01081 | -0.2069 | 141.9519
6.5 | 1.5808 | 0.01147 | -0.2053 | 137.8204
7 | 1.6274 | 0.01205 | -0.2037 | 135.0539
7.5 | 1.668 | 0.01298 | -0.2011 | 128.5054
8 | 1.7068 | 0.01393 | -0.1981 | 122.5269
8.5 | 1.7426 | 0.01467 | -0.1944 | 118.7866
9 | 1.7741 | 0.01554 | -0.19 | 114.1634
9.5 | 1.8065 | 0.01643 | -0.1859 | 109.9513
10 | 1.8379 | 0.01744 | -0.1819 | 105.3842
10.5 | 1.8666 | 0.01864 | -0.1776 | 100.1395
11 | 1.8916 | 0.02015 | -0.173 | 93.8759
11.5 | 1.9138 | 0.02193 | -0.1682 | 87.2686
12 | 1.9383 | 0.02367 | -0.1642 | 81.8885
12.5 | 1.9601 | 0.02573 | -0.1601 | 76.1796
13 | 1.9799 | 0.0281 | -0.1562 | 70.4591
13.5 | 1.9984 | 0.03072 | -0.1525 | 65.0521
14 | 2.0137 | 0.0338 | -0.1489 | 59.5769
14.5 | 2.0267 | 0.0373 | -0.1456 | 54.3351
15 | 2.0363 | 0.04139 | -0.1424 | 49.1979
15.5 | 2.0372 | 0.04668 | -0.1393 | 43.6418
16 | 2.0377 | 0.0524 | -0.1367 | 38.8874
16.5 | 2.0426 | 0.05784 | -0.135 | 35.3147
17 | 2.0479 | 0.0635 | -0.1338 | 32.2504
17.5 | 2.05 | 0.06984 | -0.133 | 29.3528
18 | 2.0485 | 0.07694 | -0.1327 | 26.6246
18.5 | 2.0447 | 0.08466 | -0.1329 | 24.1519
19 | 2.0356 | 0.09345 | -0.1339 | 21.7828
19.5 | 2.0232 | 0.10306 | -0.1356 | 19.6313
20 | 2.0133 | 0.1124 | -0.1379 | 17.9119

## 77. Re 5M Mach 0.25 (1)
BIGFOIL.COM POLAR EXPORT
ah79100b
AH 79-100 B |  |  |  | Cl Max: | 1.797 | at alpha= | 8.5 | deg
JavaFoil+Calcfoil stall+Eppler ext transition |  |  |  | L/D Max: | 189.769 | at alpha= | 3.5 | deg
Re: | 5000000 |  |  | Cd Min: | 0.00542 | at alpha= | -3.5 | deg
Mach: | 0.25 |  |  | Cl=0 at alpha= | -8.3625 | deg
|  |  |  | @ Cl=0.1, Cd= | 0.042764
|  |  |  | @ Cl=0.4, Cd= | 0.0055668
|  |  |  | @ Cl=0.6, Cd= | 0.0054711
alpha (deg) | Cl | Cd | Cm | Cl/Cd
-17 | -0.049 | 0.13324 | -0.096 | -0.367
-16.5 | -0.046 | 0.12671 | -0.096 | -0.364
-16 | -0.043 | 0.11991 | -0.096 | -0.361
-15.5 | -0.04 | 0.11355 | -0.096 | -0.357
-15 | -0.038 | 0.10871 | -0.096 | -0.347
-14.5 | -0.035 | 0.10326 | -0.096 | -0.338
-14 | -0.067 | 0.09915 | -0.095 | -0.678
-13.5 | -0.097 | 0.09436 | -0.095 | -1.024
-13 | -0.115 | 0.09107 | -0.094 | -1.26
-12.5 | -0.127 | 0.08731 | -0.092 | -1.45
-12 | -0.133 | 0.08281 | -0.091 | -1.603
-11.5 | -0.133 | 0.07801 | -0.091 | -1.707
-11 | -0.128 | 0.07306 | -0.092 | -1.748
-10.5 | -0.116 | 0.0686 | -0.093 | -1.693
-10 | -0.098 | 0.06394 | -0.095 | -1.539
-9.5 | -0.075 | 0.06017 | -0.096 | -1.241
-9 | -0.045 | 0.05615 | -0.098 | -0.805
-8.5 | -0.011 | 0.05232 | -0.1 | -0.203
-8 | 0.029 | 0.04866 | -0.103 | 0.588
-7.5 | 0.072 | 0.04512 | -0.107 | 1.59
-7 | 0.118 | 0.04125 | -0.116 | 2.872
-6.5 | 0.198 | 0.0076 | -0.199 | 26.068
-6 | 0.268 | 0.0055 | -0.208 | 48.708
-5.5 | 0.331 | 0.00568 | -0.209 | 58.302
-5 | 0.396 | 0.00557 | -0.209 | 70.981
-4.5 | 0.459 | 0.00552 | -0.21 | 83.125
-4 | 0.523 | 0.00546 | -0.21 | 95.626
-3.5 | 0.586 | 0.00542 | -0.211 | 108.184
-3 | 0.649 | 0.00565 | -0.211 | 114.829
-2.5 | 0.711 | 0.00565 | -0.211 | 125.839
-2 | 0.773 | 0.00602 | -0.212 | 128.397
-1.5 | 0.838 | 0.006 | -0.212 | 139.754
-1 | 0.895 | 0.0063 | -0.213 | 141.996
-0.5 | 0.955 | 0.0058 | -0.213 | 164.595
0 | 1.014 | 0.00659 | -0.213 | 153.867
0.5 | 1.074 | 0.00663 | -0.214 | 161.965
1 | 1.134 | 0.00667 | -0.214 | 169.956
1.5 | 1.194 | 0.00669 | -0.214 | 178.486
2 | 1.253 | 0.00712 | -0.215 | 176.124
2.5 | 1.313 | 0.00727 | -0.215 | 180.597
3 | 1.372 | 0.00739 | -0.215 | 185.677
3.5 | 1.43 | 0.00754 | -0.216 | 189.769
4 | 1.487 | 0.00814 | -0.216 | 182.685
4.5 | 1.542 | 0.00898 | -0.216 | 171.671
5 | 1.591 | 0.00926 | -0.216 | 171.843
5.5 | 1.637 | 0.01186 | -0.216 | 138.006
6 | 1.679 | 0.0131 | -0.217 | 128.165
6.5 | 1.716 | 0.01236 | -0.217 | 138.835
7 | 1.748 | 0.01265 | -0.217 | 138.134
7.5 | 1.773 | 0.01329 | -0.217 | 133.378
8 | 1.79 | 0.014 | -0.217 | 127.887
8.5 | 1.797 | 0.01482 | -0.218 | 121.272
9 | 1.781 | 0.01927 | -0.218 | 92.461
9.5 | 1.75 | 0.0203 | -0.218 | 86.225
10 | 1.703 | 0.02141 | -0.218 | 79.522
10.5 | 1.638 | 0.02261 | -0.217 | 72.445
11 | 1.557 | 0.02412 | -0.217 | 64.539
11.5 | 1.457 | 0.02591 | -0.216 | 56.243
12 | 1.344 | 0.0279 | -0.215 | 48.158
12.5 | 1.219 | 0.03026 | -0.213 | 40.28
13 | 1.086 | 0.033 | -0.212 | 32.897
13.5 | 0.946 | 0.03622 | -0.21 | 26.116

## 78. Re 5M Mach 0.25 (2)
BIGFOIL.COM POLAR EXPORT
ah79100b
AH 79-100 B |  |  |  | Cl Max: | 1.9934 | at alpha= | 14 | deg
XFOIL ncrit=9 |  |  |  | L/D Max: | 213.943 | at alpha= | 2 | deg
Re: | 5000000 |  |  | Cd Min: | 0.00508 | at alpha= | 0.5 | deg
Mach: | 0.25 |  |  | Cl=0 at alpha= | -7.9031 | deg
|  |  |  | @ Cl=0.1, Cd= | 0.0072671
|  |  |  | @ Cl=0.4, Cd= | 0.0058659
|  |  |  | @ Cl=0.6, Cd= | 0.0054643
alpha (deg) | Cl | Cd | Cm | Cl/Cd
-20 | -0.4857 | 0.23588 | -0.0085 | -2.0591
-19.5 | -0.4659 | 0.23036 | -0.0127 | -2.0225
-19 | -0.4403 | 0.2234 | -0.0189 | -1.9709
-18.5 | -0.415 | 0.21615 | -0.025 | -1.92
-18 | -0.391 | 0.20878 | -0.0304 | -1.8728
-17.5 | -0.367 | 0.20137 | -0.0359 | -1.8225
-17 | -0.3433 | 0.19403 | -0.0413 | -1.7693
-16.5 | -0.3204 | 0.1865 | -0.0466 | -1.718
-16 | -0.2967 | 0.17899 | -0.0521 | -1.6576
-15.5 | -0.2743 | 0.17099 | -0.0575 | -1.6042
-15 | -0.2526 | 0.16352 | -0.0629 | -1.5448
-14.5 | -0.2283 | 0.1562 | -0.0684 | -1.4616
-14 | -0.2119 | 0.14939 | -0.0714 | -1.4184
-13.5 | -0.1895 | 0.14284 | -0.0759 | -1.3267
-13 | -0.165 | 0.1357 | -0.0809 | -1.2159
-12.5 | 0.008 | 0.10508 | -0.1091 | 0.076132
-12 | 0.0451 | 0.09446 | -0.1212 | 0.47745
-11.5 | -0.1098 | 0.11543 | -0.0916 | -0.95123
-9.5 | -0.0133 | 0.06807 | -0.1421 | -0.19539
-8.5 | -0.0756 | 0.00944 | -0.2161 | -8.0085
-8 | -0.0122 | 0.00839 | -0.217 | -1.4541
-7 | 0.1137 | 0.00713 | -0.2181 | 15.9467
-6.5 | 0.1766 | 0.0066 | -0.2187 | 26.7576
-5.5 | 0.2996 | 0.00614 | -0.2193 | 48.7948
-5 | 0.3611 | 0.00593 | -0.2197 | 60.8938
-4.5 | 0.4218 | 0.00583 | -0.22 | 72.3499
-4 | 0.4825 | 0.00573 | -0.2204 | 84.2059
-3.5 | 0.5436 | 0.00553 | -0.2209 | 98.3002
-3 | 0.6037 | 0.00546 | -0.2213 | 110.5678
-2.5 | 0.6641 | 0.00538 | -0.2217 | 123.4387
-2 | 0.7244 | 0.0053 | -0.2222 | 136.6792
-1.5 | 0.784 | 0.00528 | -0.2225 | 148.4848
-1 | 0.8436 | 0.00525 | -0.2229 | 160.6857
-0.5 | 0.9028 | 0.00524 | -0.2233 | 172.2901
0 | 0.9626 | 0.00518 | -0.2239 | 185.8301
0.5 | 1.0226 | 0.00508 | -0.2246 | 201.2992
1 | 1.081 | 0.00514 | -0.2249 | 210.3113
1.5 | 1.1371 | 0.00537 | -0.2247 | 211.7505
2 | 1.1938 | 0.00558 | -0.2245 | 213.9427
2.5 | 1.2492 | 0.00589 | -0.224 | 212.0883
3 | 1.3021 | 0.00635 | -0.2231 | 205.0551
3.5 | 1.3566 | 0.00671 | -0.2224 | 202.1759
4 | 1.4109 | 0.00707 | -0.2217 | 199.5615
4.5 | 1.4599 | 0.00777 | -0.22 | 187.8893
5.5 | 1.54 | 0.00987 | -0.2131 | 156.0284
6 | 1.5764 | 0.01135 | -0.209 | 138.8899
6.5 | 1.6229 | 0.01206 | -0.2067 | 134.5688
7 | 1.6682 | 0.01277 | -0.204 | 130.6343
7.5 | 1.7 | 0.01384 | -0.1988 | 122.8324
8 | 1.7315 | 0.01489 | -0.1936 | 116.2861
8.5 | 1.766 | 0.01587 | -0.189 | 111.2791
9 | 1.798 | 0.01704 | -0.1842 | 105.5164
9.5 | 1.83 | 0.01828 | -0.1796 | 100.1094
10 | 1.8586 | 0.0198 | -0.1748 | 93.8687
10.5 | 1.8832 | 0.0217 | -0.1696 | 86.7834
11 | 1.9017 | 0.02419 | -0.1641 | 78.6151
11.5 | 1.9253 | 0.02652 | -0.1597 | 72.598
12 | 1.9451 | 0.02933 | -0.1553 | 66.3178
12.5 | 1.9618 | 0.03265 | -0.1511 | 60.0858
13 | 1.9755 | 0.03647 | -0.1471 | 54.1678
13.5 | 1.9878 | 0.04072 | -0.1435 | 48.8163
14 | 1.9934 | 0.04596 | -0.1401 | 43.3725
14.5 | 1.9895 | 0.05267 | -0.1371 | 37.7729
15 | 1.9771 | 0.06091 | -0.1347 | 32.4594
15.5 | 1.9764 | 0.0682 | -0.1335 | 28.9795
16 | 1.969 | 0.07679 | -0.133 | 25.6414
16.5 | 1.9488 | 0.08778 | -0.1337 | 22.201
17 | 1.942 | 0.09709 | -0.1349 | 20.0021
17.5 | 1.9193 | 0.10935 | -0.1377 | 17.5519
18 | 1.9004 | 0.12126 | -0.1414 | 15.6721
18.5 | 1.8835 | 0.13304 | -0.1459 | 14.1574
19 | 1.8519 | 0.14778 | -0.1529 | 12.5315

## 79. Re 5M Mach 0.50 (1)
BIGFOIL.COM POLAR EXPORT
ah79100b
AH 79-100 B |  |  |  | Cl Max: | 1.803 | at alpha= | 6 | deg
JavaFoil+Calcfoil stall+Eppler ext transition |  |  |  | L/D Max: | 184.156 | at alpha= | 3 | deg
Re: | 5000000 |  |  | Cd Min: | 0.00568 | at alpha= | -4 | deg
Mach: | 0.5 |  |  | Cl=0 at alpha= | -8.3519 | deg
|  |  |  | @ Cl=0.1, Cd= | 0.046548
|  |  |  | @ Cl=0.4, Cd= | 0.011455
|  |  |  | @ Cl=0.6, Cd= | 0.0057336
alpha (deg) | Cl | Cd | Cm | Cl/Cd
-20 | -0.611 | 0.16024 | -0.118 | -3.814
-19.5 | -0.586 | 0.15529 | -0.118 | -3.771
-19 | -0.56 | 0.15071 | -0.119 | -3.715
-18.5 | -0.534 | 0.14457 | -0.119 | -3.695
-18 | -0.508 | 0.14014 | -0.119 | -3.628
-17.5 | -0.483 | 0.13333 | -0.119 | -3.619
-17 | -0.456 | 0.12921 | -0.115 | -3.526
-16.5 | -0.43 | 0.12013 | -0.116 | -3.577
-16 | -0.404 | 0.11202 | -0.116 | -3.604
-15.5 | -0.378 | 0.10497 | -0.116 | -3.598
-15 | -0.352 | 0.09894 | -0.117 | -3.554
-14.5 | -0.325 | 0.09319 | -0.117 | -3.492
-14 | -0.299 | 0.10814 | -0.116 | -2.766
-13.5 | -0.272 | 0.09703 | -0.112 | -2.808
-13 | -0.246 | 0.08843 | -0.113 | -2.784
-12.5 | -0.22 | 0.08066 | -0.116 | -2.728
-12 | -0.194 | 0.07489 | -0.117 | -2.586
-11.5 | -0.167 | 0.06998 | -0.118 | -2.39
-11 | -0.141 | 0.06526 | -0.12 | -2.159
-10.5 | -0.114 | 0.07926 | -0.109 | -1.436
-10 | -0.087 | 0.06688 | -0.108 | -1.305
-9.5 | -0.061 | 0.06101 | -0.11 | -0.996
-9 | -0.034 | 0.0561 | -0.112 | -0.609
-8.5 | -0.008 | 0.05185 | -0.115 | -0.145
-8 | 0.019 | 0.0478 | -0.12 | 0.402
-7.5 | 0.046 | 0.04923 | -0.108 | 0.932
-7 | 0.073 | 0.04688 | -0.104 | 1.547
-6.5 | 0.099 | 0.04659 | -0.101 | 2.129
-6 | 0.205 | 0.04216 | -0.108 | 4.87
-5.5 | 0.278 | 0.03785 | -0.118 | 7.355
-5 | 0.426 | 0.00583 | -0.234 | 73.173
-4.5 | 0.503 | 0.00577 | -0.234 | 87.125
-4 | 0.577 | 0.00568 | -0.235 | 101.581
-3.5 | 0.65 | 0.00585 | -0.235 | 111.25
-3 | 0.722 | 0.00587 | -0.236 | 122.984
-2.5 | 0.793 | 0.00588 | -0.236 | 134.889
-2 | 0.863 | 0.00588 | -0.237 | 146.804
-1.5 | 0.937 | 0.00664 | -0.237 | 141.153
-1 | 0.999 | 0.00662 | -0.238 | 150.793
-0.5 | 1.066 | 0.0066 | -0.238 | 161.581
0 | 1.131 | 0.00703 | -0.238 | 160.943
0.5 | 1.198 | 0.00714 | -0.239 | 167.714
1 | 1.264 | 0.00725 | -0.239 | 174.355
1.5 | 1.331 | 0.00771 | -0.24 | 172.662
2 | 1.397 | 0.00788 | -0.24 | 177.294
2.5 | 1.462 | 0.00809 | -0.24 | 180.823
3 | 1.528 | 0.0083 | -0.241 | 184.156
3.5 | 1.592 | 0.00903 | -0.241 | 176.271
4 | 1.654 | 0.01008 | -0.241 | 164.118
4.5 | 1.71 | 0.00936 | -0.241 | 182.681
5 | 1.753 | 0.01232 | -0.241 | 142.38
5.5 | 1.787 | 0.01381 | -0.242 | 129.428
6 | 1.803 | 0.01892 | -0.242 | 95.293
6.5 | 1.789 | 0.02014 | -0.242 | 88.837
7 | 1.717 | 0.02144 | -0.242 | 80.11
7.5 | 1.425 | 0.02288 | -0.242 | 62.256
8 | 1.085 | 0.02494 | -0.242 | 43.491
8.5 | 1.111 | 0.02758 | -0.24 | 40.298
9 | 1.141 | 0.02867 | -0.24 | 39.81
9.5 | 0.965 | 0.07099 | -0.129 | 13.595
10 | 1.193 | 0.03229 | -0.237 | 36.947
10.5 | 1.191 | 0.03939 | -0.229 | 30.226
11 | 1.042 | 0.08208 | -0.121 | 12.696

## 80. Re 5M Mach 0.50 (2)
BIGFOIL.COM POLAR EXPORT
ah79100b
AH 79-100 B |  |  |  | Cl Max: | 1.8903 | at alpha= | 10 | deg
XFOIL ncrit=9 |  |  |  | L/D Max: | 215.899 | at alpha= | 1.5 | deg
Re: | 5000000 |  |  | Cd Min: | 0.00558 | at alpha= | -1.5 | deg
Mach: | 0.5 |  |  | Cl=0 at alpha= | -11.5699 | deg
|  |  |  | @ Cl=0.1, Cd= | 0.091093
|  |  |  | @ Cl=0.4, Cd= | 0.0070596
|  |  |  | @ Cl=0.6, Cd= | 0.0061105
alpha (deg) | Cl | Cd | Cm | Cl/Cd
-20 | -0.5066 | 0.25346 | -0.011 | -1.9987
-19.5 | -0.4777 | 0.24486 | -0.0183 | -1.9509
-19 | -0.4482 | 0.2368 | -0.0252 | -1.8927
-18.5 | -0.4177 | 0.22843 | -0.0324 | -1.8286
-18 | -0.3873 | 0.21979 | -0.0393 | -1.7621
-17.5 | -0.3583 | 0.21144 | -0.0459 | -1.6946
-17 | -0.3281 | 0.20302 | -0.0528 | -1.6161
-16.5 | -0.2982 | 0.19449 | -0.0596 | -1.5332
-16 | -0.2683 | 0.1862 | -0.0665 | -1.4409
-15.5 | -0.2467 | 0.17847 | -0.0705 | -1.3823
-15 | -0.2222 | 0.17095 | -0.0755 | -1.2998
-14.5 | -0.1961 | 0.1626 | -0.0812 | -1.206
-14 | -0.1693 | 0.15446 | -0.0872 | -1.0961
-13.5 | -0.139 | 0.1472 | -0.0935 | -0.94429
-13 | -0.1071 | 0.13932 | -0.1003 | -0.76873
-12.5 | -0.0988 | 0.13381 | -0.0994 | -0.73836
-12 | -0.0554 | 0.12452 | -0.1105 | -0.44491
-11.5 | 0.009 | 0.11329 | -0.1295 | 0.079442
-11 | 0.0358 | 0.10644 | -0.135 | 0.33634
-10.5 | 0.059 | 0.09986 | -0.1394 | 0.59083
-10 | 0.0854 | 0.09366 | -0.1443 | 0.91181
-9.5 | 0.1168 | 0.08814 | -0.1493 | 1.3252
-9 | 0.1398 | 0.08227 | -0.1531 | 1.6993
-8.5 | 0.1591 | 0.07632 | -0.1566 | 2.0846
-8 | 0.1729 | 0.06907 | -0.1606 | 2.5033
-7.5 | 0.187 | 0.06257 | -0.1644 | 2.9887
-7 | 0.2018 | 0.05679 | -0.1676 | 3.5534
-6.5 | 0.2074 | 0.05148 | -0.1686 | 4.0287
-5.5 | 0.2613 | 0.02841 | -0.2072 | 9.1975
-5 | 0.3672 | 0.00737 | -0.2445 | 49.8236
-4.5 | 0.4454 | 0.00663 | -0.2449 | 67.1795
-4 | 0.5202 | 0.00634 | -0.2449 | 82.0505
-3.5 | 0.5928 | 0.00614 | -0.2449 | 96.5472
-3 | 0.6661 | 0.00584 | -0.2456 | 114.0582
-2.5 | 0.7373 | 0.00571 | -0.2459 | 129.1243
-2 | 0.8077 | 0.00563 | -0.2463 | 143.4636
-1.5 | 0.8775 | 0.00558 | -0.2467 | 157.2581
-1 | 0.9462 | 0.00559 | -0.2469 | 169.2665
-0.5 | 1.0144 | 0.00562 | -0.2472 | 180.4982
0 | 1.0828 | 0.00564 | -0.2475 | 191.9858
1 | 1.2199 | 0.00567 | -0.2486 | 215.1499
1.5 | 1.2846 | 0.00595 | -0.248 | 215.8992
2 | 1.3482 | 0.00629 | -0.247 | 214.3402
2.5 | 1.4123 | 0.00662 | -0.2459 | 213.3384
3.5 | 1.5343 | 0.00759 | -0.2421 | 202.1476
4 | 1.5934 | 0.00814 | -0.2395 | 195.7494
4.5 | 1.6455 | 0.00896 | -0.2354 | 183.6496
5 | 1.6716 | 0.01043 | -0.2266 | 160.2685
5.5 | 1.6928 | 0.01223 | -0.2172 | 138.4137
6 | 1.7 | 0.01449 | -0.2059 | 117.3223
6.5 | 1.7386 | 0.01601 | -0.1998 | 108.5946
7.5 | 1.7937 | 0.0209 | -0.1857 | 85.823
8 | 1.8258 | 0.02358 | -0.1797 | 77.43
8.5 | 1.8559 | 0.02671 | -0.1739 | 69.4833
9 | 1.8774 | 0.03082 | -0.1679 | 60.915
9.5 | 1.8895 | 0.03612 | -0.1618 | 52.3117
10 | 1.8903 | 0.04294 | -0.1561 | 44.0219
10.5 | 1.8772 | 0.05177 | -0.1512 | 36.2604
11 | 1.8527 | 0.06265 | -0.1478 | 29.5722
11.5 | 1.8221 | 0.07516 | -0.1461 | 24.2429
12 | 1.7883 | 0.08898 | -0.1464 | 20.0978
12.5 | 1.7518 | 0.10405 | -0.149 | 16.8361
13 | 1.7161 | 0.11988 | -0.154 | 14.3151
13.5 | 1.6788 | 0.13684 | -0.1617 | 12.2683
14 | 1.6485 | 0.15344 | -0.1711 | 10.7436
14.5 | 1.6215 | 0.17039 | -0.182 | 9.5164
15 | 1.6009 | 0.187 | -0.1935 | 8.561

## 81. Re 6M Mach 0.00 (1)
BIGFOIL.COM POLAR EXPORT
ah79100b
AH 79-100 B |  |  |  | Cl Max: | 1.799 | at alpha= | 9 | deg
JavaFoil+Calcfoil stall+Eppler ext transition |  |  |  | L/D Max: | 189.031 | at alpha= | 3 | deg
Re: | 6000000 |  |  | Cd Min: | 0.00531 | at alpha= | -4 | deg
Mach: | 0 |  |  | Cl=0 at alpha= | -8.3625 | deg
|  |  |  | @ Cl=0.1, Cd= | 0.027241
|  |  |  | @ Cl=0.4, Cd= | 0.0053826
|  |  |  | @ Cl=0.6, Cd= | 0.0055043
alpha (deg) | Cl | Cd | Cm | Cl/Cd
-20 | -0.201 | 0.16397 | -0.092 | -1.228
-19.5 | -0.208 | 0.15771 | -0.092 | -1.316
-19 | -0.213 | 0.15157 | -0.092 | -1.408
-18.5 | -0.219 | 0.14514 | -0.092 | -1.511
-18 | -0.225 | 0.13968 | -0.092 | -1.609
-17.5 | -0.23 | 0.13313 | -0.091 | -1.726
-17 | -0.234 | 0.12884 | -0.091 | -1.818
-16.5 | -0.238 | 0.12312 | -0.091 | -1.933
-16 | -0.241 | 0.11771 | -0.091 | -2.046
-15.5 | -0.243 | 0.11297 | -0.09 | -2.147
-15 | -0.243 | 0.10705 | -0.091 | -2.269
-14.5 | -0.242 | 0.10195 | -0.091 | -2.371
-14 | -0.239 | 0.0962 | -0.091 | -2.481
-13.5 | -0.233 | 0.09091 | -0.092 | -2.567
-13 | -0.226 | 0.08643 | -0.092 | -2.611
-12.5 | -0.215 | 0.08143 | -0.093 | -2.643
-12 | -0.202 | 0.07674 | -0.094 | -2.629
-11.5 | -0.185 | 0.07248 | -0.094 | -2.553
-11 | -0.165 | 0.06842 | -0.095 | -2.409
-10.5 | -0.141 | 0.06413 | -0.096 | -2.201
-10 | -0.114 | 0.06019 | -0.099 | -1.892
-9.5 | -0.083 | 0.05651 | -0.1 | -1.469
-9 | -0.049 | 0.0529 | -0.103 | -0.92
-8.5 | -0.011 | 0.04942 | -0.106 | -0.225
-8 | 0.029 | 0.04578 | -0.111 | 0.644
-7.5 | 0.073 | 0.04022 | -0.124 | 1.823
-7 | 0.145 | 0.00561 | -0.201 | 25.919
-6.5 | 0.203 | 0.00557 | -0.201 | 36.507
-6 | 0.263 | 0.00564 | -0.202 | 46.613
-5.5 | 0.324 | 0.00551 | -0.202 | 58.782
-5 | 0.385 | 0.00539 | -0.203 | 71.391
-4.5 | 0.446 | 0.00536 | -0.203 | 83.252
-4 | 0.507 | 0.00531 | -0.203 | 95.472
-3.5 | 0.568 | 0.00552 | -0.204 | 102.942
-3 | 0.629 | 0.00549 | -0.204 | 114.433
-2.5 | 0.689 | 0.00551 | -0.205 | 125.082
-2 | 0.749 | 0.00609 | -0.205 | 123.005
-1.5 | 0.812 | 0.00609 | -0.205 | 133.18
-1 | 0.867 | 0.0061 | -0.206 | 142.166
-0.5 | 0.925 | 0.00641 | -0.206 | 144.342
0 | 0.982 | 0.00637 | -0.207 | 154.164
0.5 | 1.041 | 0.00638 | -0.207 | 163.063
1 | 1.099 | 0.00642 | -0.207 | 171.094
1.5 | 1.157 | 0.00673 | -0.208 | 171.736
2 | 1.214 | 0.00681 | -0.208 | 178.401
2.5 | 1.272 | 0.00693 | -0.208 | 183.553
3 | 1.329 | 0.00703 | -0.208 | 189.031
3.5 | 1.386 | 0.00751 | -0.209 | 184.474
4 | 1.442 | 0.00772 | -0.209 | 186.863
4.5 | 1.495 | 0.00845 | -0.209 | 177.032
5 | 1.545 | 0.00869 | -0.209 | 177.688
5.5 | 1.591 | 0.01099 | -0.21 | 144.817
6 | 1.635 | 0.01205 | -0.21 | 135.726
6.5 | 1.676 | 0.01257 | -0.21 | 133.357
7 | 1.712 | 0.01306 | -0.21 | 131.097
7.5 | 1.745 | 0.01335 | -0.21 | 130.706
8 | 1.772 | 0.01263 | -0.211 | 140.25
8.5 | 1.793 | 0.01326 | -0.211 | 135.147
9 | 1.799 | 0.01392 | -0.211 | 129.181
9.5 | 1.796 | 0.0146 | -0.211 | 122.999
10 | 1.785 | 0.01539 | -0.211 | 115.966
10.5 | 1.765 | 0.01957 | -0.211 | 90.184
11 | 1.737 | 0.02046 | -0.211 | 84.871
11.5 | 1.701 | 0.02149 | -0.211 | 79.121
12 | 1.655 | 0.02268 | -0.211 | 72.971
12.5 | 1.604 | 0.02399 | -0.21 | 66.882
13 | 1.545 | 0.02546 | -0.209 | 60.667
13.5 | 1.481 | 0.02707 | -0.208 | 54.728
14 | 1.416 | 0.02886 | -0.207 | 49.057

## 82. Re 6M Mach 0.00 (2)
BIGFOIL.COM POLAR EXPORT
ah79100b
AH 79-100 B |  |  |  | Cl Max: | 2.101 | at alpha= | 18 | deg
XFOIL ncrit=9 |  |  |  | L/D Max: | 213.087 | at alpha= | 2 | deg
Re: | 6000000 |  |  | Cd Min: | 0.00496 | at alpha= | 0.5 | deg
Mach: | 0 |  |  | Cl=0 at alpha= | -8.0879 | deg
|  |  |  | @ Cl=0.1, Cd= | 0.0064136
|  |  |  | @ Cl=0.4, Cd= | 0.0054816
|  |  |  | @ Cl=0.6, Cd= | 0.0051741
alpha (deg) | Cl | Cd | Cm | Cl/Cd
-13.5 | -0.644 | 0.01983 | -0.1836 | -32.476
-13 | -0.5706 | 0.01557 | -0.1944 | -36.6474
-12.5 | -0.4822 | 0.01313 | -0.2048 | -36.7251
-12 | -0.4315 | 0.01202 | -0.2055 | -35.8985
-11.5 | -0.3818 | 0.01121 | -0.2054 | -34.0589
-11 | -0.3291 | 0.01051 | -0.2056 | -31.313
-10.5 | -0.2744 | 0.00988 | -0.2061 | -27.7733
-10 | -0.2189 | 0.00937 | -0.2067 | -23.3618
-9.5 | -0.1622 | 0.0084 | -0.2077 | -19.3095
-9 | -0.1051 | 0.00781 | -0.2085 | -13.4571
-8.5 | -0.0478 | 0.00735 | -0.2091 | -6.5034
-8 | 0.0102 | 0.00694 | -0.2099 | 1.4697
-7 | 0.1262 | 0.00626 | -0.2113 | 20.1597
-6.5 | 0.1843 | 0.006 | -0.2119 | 30.7167
-6 | 0.2419 | 0.00585 | -0.2124 | 41.3504
-5.5 | 0.2996 | 0.0057 | -0.2129 | 52.5614
-5 | 0.358 | 0.00554 | -0.2135 | 64.6209
-4.5 | 0.4155 | 0.00546 | -0.2139 | 76.0989
-4 | 0.4728 | 0.00541 | -0.2142 | 87.3937
-3.5 | 0.531 | 0.00525 | -0.2148 | 101.1429
-3 | 0.5887 | 0.00518 | -0.2153 | 113.6486
-2.5 | 0.646 | 0.00515 | -0.2156 | 125.4369
-2 | 0.7038 | 0.00508 | -0.2161 | 138.5433
-1.5 | 0.761 | 0.00505 | -0.2165 | 150.6931
-1 | 0.8179 | 0.00505 | -0.2168 | 161.9604
-0.5 | 0.8744 | 0.00506 | -0.2171 | 172.8063
0 | 0.9311 | 0.00505 | -0.2175 | 184.3762
0.5 | 0.9884 | 0.00496 | -0.2182 | 199.2742
1 | 1.0443 | 0.00501 | -0.2185 | 208.4431
1.5 | 1.0988 | 0.00519 | -0.2185 | 211.7148
2 | 1.1528 | 0.00541 | -0.2183 | 213.0869
2.5 | 1.205 | 0.00578 | -0.2178 | 208.4775
3 | 1.2565 | 0.00618 | -0.2172 | 203.3172
3.5 | 1.3097 | 0.00644 | -0.2169 | 203.3696
4 | 1.3604 | 0.00688 | -0.2162 | 197.7326
4.5 | 1.4064 | 0.00767 | -0.2146 | 183.3638
5 | 1.4503 | 0.00861 | -0.2127 | 168.4437
6 | 1.5305 | 0.01054 | -0.2073 | 145.2087
6.5 | 1.578 | 0.0111 | -0.206 | 142.1622
7 | 1.625 | 0.01164 | -0.2046 | 139.6048
7.5 | 1.667 | 0.01249 | -0.2024 | 133.4668
8 | 1.7073 | 0.01338 | -0.1998 | 127.6009
8.5 | 1.7488 | 0.01407 | -0.1975 | 124.2928
9 | 1.7832 | 0.0148 | -0.1937 | 120.4865
9.5 | 1.8161 | 0.01554 | -0.1898 | 116.8662
10 | 1.8474 | 0.01643 | -0.1857 | 112.4407
10.5 | 1.8762 | 0.01752 | -0.1814 | 107.089
11 | 1.9025 | 0.01883 | -0.1769 | 101.0356
11.5 | 1.9301 | 0.02011 | -0.1729 | 95.9771
12 | 1.9553 | 0.02161 | -0.1688 | 90.4813
12.5 | 1.9786 | 0.02335 | -0.1647 | 84.7366
13 | 1.9997 | 0.02535 | -0.1607 | 78.8836
13.5 | 2.0194 | 0.02761 | -0.1569 | 73.1402
14 | 2.0356 | 0.0303 | -0.153 | 67.1815
14.5 | 2.0491 | 0.03343 | -0.1493 | 61.2952
15 | 2.0568 | 0.03734 | -0.1456 | 55.083
15.5 | 2.0655 | 0.04141 | -0.1425 | 49.8793
16 | 2.0759 | 0.04549 | -0.14 | 45.6342
16.5 | 2.0864 | 0.04978 | -0.1379 | 41.9124
17 | 2.0927 | 0.05477 | -0.136 | 38.2089
17.5 | 2.0988 | 0.06 | -0.1346 | 34.98
18 | 2.101 | 0.06599 | -0.1335 | 31.8382
18.5 | 2.0997 | 0.07272 | -0.133 | 28.8738
19 | 2.0959 | 0.08007 | -0.1329 | 26.1758
19.5 | 2.0889 | 0.08819 | -0.1334 | 23.6864
20 | 2.0814 | 0.09654 | -0.1345 | 21.56

## 83. Re 6M Mach 0.10 (1)
BIGFOIL.COM POLAR EXPORT
ah79100b
AH 79-100 B |  |  |  | Cl Max: | 1.798 | at alpha= | 9 | deg
JavaFoil+Calcfoil stall+Eppler ext transition |  |  |  | L/D Max: | 189.038 | at alpha= | 3 | deg
Re: | 6000000 |  |  | Cd Min: | 0.00533 | at alpha= | -4.5 | deg
Mach: | 0.1 |  |  | Cl=0 at alpha= | -8.3625 | deg
|  |  |  | @ Cl=0.1, Cd= | 0.02791
|  |  |  | @ Cl=0.4, Cd= | 0.0054166
|  |  |  | @ Cl=0.6, Cd= | 0.0055095
alpha (deg) | Cl | Cd | Cm | Cl/Cd
-19.5 | -0.173 | 0.15877 | -0.093 | -1.087
-19 | -0.18 | 0.15263 | -0.093 | -1.178
-18.5 | -0.187 | 0.14621 | -0.092 | -1.279
-18 | -0.194 | 0.14003 | -0.092 | -1.385
-17.5 | -0.201 | 0.13467 | -0.092 | -1.49
-17 | -0.207 | 0.12842 | -0.092 | -1.611
-16.5 | -0.213 | 0.12276 | -0.092 | -1.731
-16 | -0.217 | 0.11793 | -0.092 | -1.843
-15.5 | -0.221 | 0.11313 | -0.091 | -1.955
-15 | -0.224 | 0.10851 | -0.091 | -2.061
-14.5 | -0.225 | 0.10289 | -0.091 | -2.183
-14 | -0.224 | 0.0976 | -0.091 | -2.291
-13.5 | -0.221 | 0.09249 | -0.091 | -2.384
-13 | -0.215 | 0.08764 | -0.092 | -2.452
-12.5 | -0.206 | 0.08232 | -0.093 | -2.507
-12 | -0.195 | 0.0774 | -0.094 | -2.517
-11.5 | -0.18 | 0.07294 | -0.094 | -2.464
-11 | -0.161 | 0.06879 | -0.095 | -2.341
-10.5 | -0.139 | 0.06469 | -0.096 | -2.142
-10 | -0.112 | 0.06066 | -0.098 | -1.85
-9.5 | -0.082 | 0.05696 | -0.1 | -1.442
-9 | -0.048 | 0.0533 | -0.102 | -0.907
-8.5 | -0.011 | 0.04979 | -0.104 | -0.222
-8 | 0.029 | 0.04615 | -0.11 | 0.637
-7.5 | 0.073 | 0.04126 | -0.121 | 1.771
-7 | 0.145 | 0.00566 | -0.202 | 25.711
-6.5 | 0.204 | 0.00558 | -0.202 | 36.528
-6 | 0.264 | 0.00562 | -0.203 | 46.919
-5.5 | 0.325 | 0.00548 | -0.203 | 59.332
-5 | 0.387 | 0.00544 | -0.204 | 71.113
-4.5 | 0.448 | 0.00533 | -0.204 | 84.04
-4 | 0.509 | 0.00551 | -0.204 | 92.54
-3.5 | 0.571 | 0.0055 | -0.205 | 103.792
-3 | 0.632 | 0.00552 | -0.205 | 114.517
-2.5 | 0.692 | 0.00549 | -0.206 | 126.02
-2 | 0.753 | 0.00613 | -0.206 | 122.78
-1.5 | 0.816 | 0.00613 | -0.207 | 133.057
-1 | 0.871 | 0.0061 | -0.207 | 142.81
-0.5 | 0.93 | 0.00642 | -0.207 | 144.851
0 | 0.987 | 0.00639 | -0.208 | 154.503
0.5 | 1.046 | 0.0064 | -0.208 | 163.351
1 | 1.104 | 0.00645 | -0.208 | 171.312
1.5 | 1.162 | 0.00676 | -0.209 | 171.862
2 | 1.22 | 0.00683 | -0.209 | 178.544
2.5 | 1.278 | 0.00695 | -0.209 | 183.853
3 | 1.336 | 0.00707 | -0.209 | 189.038
3.5 | 1.393 | 0.00756 | -0.21 | 184.318
4 | 1.449 | 0.00776 | -0.21 | 186.633
4.5 | 1.502 | 0.0085 | -0.21 | 176.675
5 | 1.552 | 0.00874 | -0.211 | 177.534
5.5 | 1.599 | 0.01109 | -0.211 | 144.201
6 | 1.642 | 0.01215 | -0.211 | 135.186
6.5 | 1.682 | 0.01268 | -0.211 | 132.728
7 | 1.718 | 0.01319 | -0.211 | 130.305
7.5 | 1.75 | 0.01349 | -0.212 | 129.677
8 | 1.776 | 0.01276 | -0.212 | 139.101
8.5 | 1.795 | 0.01344 | -0.212 | 133.51
9 | 1.798 | 0.01409 | -0.212 | 127.654
9.5 | 1.793 | 0.0148 | -0.212 | 121.108
10 | 1.778 | 0.01562 | -0.212 | 113.799
10.5 | 1.753 | 0.01985 | -0.212 | 88.307
11 | 1.719 | 0.02082 | -0.212 | 82.569
11.5 | 1.676 | 0.02189 | -0.212 | 76.556
12 | 1.624 | 0.02314 | -0.212 | 70.189
12.5 | 1.565 | 0.02462 | -0.211 | 63.584
13 | 1.498 | 0.02618 | -0.21 | 57.246
13.5 | 1.426 | 0.02814 | -0.209 | 50.67
14 | 1.354 | 0.02985 | -0.208 | 45.373

## 84. Re 6M Mach 0.10 (2)
BIGFOIL.COM POLAR EXPORT
ah79100b
AH 79-100 B |  |  |  | Cl Max: | 2.0879 | at alpha= | 17.5 | deg
XFOIL ncrit=9 |  |  |  | L/D Max: | 213.499 | at alpha= | 2 | deg
Re: | 6000000 |  |  | Cd Min: | 0.00498 | at alpha= | 0.5 | deg
Mach: | 0.1 |  |  | Cl=0 at alpha= | -8.0639 | deg
|  |  |  | @ Cl=0.1, Cd= | 0.0064821
|  |  |  | @ Cl=0.4, Cd= | 0.0054964
|  |  |  | @ Cl=0.6, Cd= | 0.0051856
alpha (deg) | Cl | Cd | Cm | Cl/Cd
-12.5 | -0.4914 | 0.01555 | -0.204 | -31.6013
-12 | -0.4383 | 0.01349 | -0.2065 | -32.4907
-11.5 | -0.3894 | 0.0122 | -0.2065 | -31.918
-11 | -0.3364 | 0.01115 | -0.207 | -30.1704
-10.5 | -0.2811 | 0.01031 | -0.2075 | -27.2648
-10 | -0.2247 | 0.00967 | -0.2081 | -23.2368
-9.5 | -0.1674 | 0.00877 | -0.2089 | -19.0878
-9 | -0.1094 | 0.00803 | -0.2097 | -13.6239
-8.5 | -0.0512 | 0.0075 | -0.2104 | -6.8267
-8 | 0.0075 | 0.00705 | -0.2111 | 1.0638
-7.5 | 0.0661 | 0.00669 | -0.2117 | 9.8804
-7 | 0.1248 | 0.00633 | -0.2124 | 19.7156
-6.5 | 0.1837 | 0.00605 | -0.213 | 30.3636
-6 | 0.2419 | 0.00587 | -0.2135 | 41.2095
-5.5 | 0.3001 | 0.00574 | -0.2139 | 52.2822
-5 | 0.359 | 0.00556 | -0.2145 | 64.5683
-4.5 | 0.417 | 0.00547 | -0.2149 | 76.234
-4 | 0.4747 | 0.00542 | -0.2153 | 87.583
-3.5 | 0.5333 | 0.00527 | -0.2159 | 101.1954
-3 | 0.5915 | 0.00519 | -0.2163 | 113.9692
-2.5 | 0.6492 | 0.00516 | -0.2167 | 125.814
-2 | 0.7074 | 0.00509 | -0.2171 | 138.9784
-1.5 | 0.765 | 0.00506 | -0.2175 | 151.1858
-1 | 0.8222 | 0.00506 | -0.2178 | 162.4901
-0.5 | 0.8791 | 0.00507 | -0.2181 | 173.3925
0 | 0.9361 | 0.00506 | -0.2185 | 185
0.5 | 0.9938 | 0.00498 | -0.2192 | 199.5582
1 | 1.0501 | 0.00502 | -0.2196 | 209.1833
1.5 | 1.1049 | 0.00521 | -0.2195 | 212.0729
2 | 1.1593 | 0.00543 | -0.2193 | 213.4991
2.5 | 1.2119 | 0.0058 | -0.2188 | 208.9483
3 | 1.2636 | 0.00621 | -0.2181 | 203.4783
3.5 | 1.3172 | 0.00647 | -0.2178 | 203.5858
4 | 1.3682 | 0.00691 | -0.2171 | 198.0029
5 | 1.4582 | 0.00868 | -0.2134 | 167.9954
5.5 | 1.4998 | 0.00979 | -0.2109 | 153.1971
6 | 1.5385 | 0.01063 | -0.2077 | 144.7319
6.5 | 1.5863 | 0.01119 | -0.2064 | 141.7605
7 | 1.6327 | 0.01179 | -0.2048 | 138.4818
7.5 | 1.6749 | 0.01264 | -0.2024 | 132.5079
8 | 1.7151 | 0.01353 | -0.1997 | 126.7627
8.5 | 1.7546 | 0.01425 | -0.1968 | 123.1298
9 | 1.7872 | 0.01499 | -0.1925 | 119.2262
9.5 | 1.8206 | 0.01579 | -0.1885 | 115.3008
10 | 1.8521 | 0.01675 | -0.1844 | 110.5731
10.5 | 1.8798 | 0.01796 | -0.1798 | 104.6659
11 | 1.9063 | 0.01932 | -0.1753 | 98.6698
11.5 | 1.9334 | 0.02072 | -0.1711 | 93.3108
12 | 1.9584 | 0.02235 | -0.167 | 87.6242
12.5 | 1.9806 | 0.02426 | -0.1628 | 81.6406
13 | 2.0013 | 0.02645 | -0.1587 | 75.6635
13.5 | 2.0198 | 0.02895 | -0.1548 | 69.7686
14 | 2.0346 | 0.03195 | -0.1509 | 63.6808
14.5 | 2.0441 | 0.03567 | -0.147 | 57.3059
15 | 2.0512 | 0.03989 | -0.1435 | 51.4214
15.5 | 2.0626 | 0.0439 | -0.1408 | 46.9841
16 | 2.0719 | 0.04837 | -0.1384 | 42.8344
16.5 | 2.08 | 0.05321 | -0.1364 | 39.0904
17 | 2.0849 | 0.05865 | -0.1347 | 35.5482
17.5 | 2.0879 | 0.06463 | -0.1335 | 32.3054
18 | 2.0879 | 0.07126 | -0.1328 | 29.2997
18.5 | 2.0852 | 0.07854 | -0.1325 | 26.5495
19 | 2.0789 | 0.08665 | -0.1329 | 23.9919
19.5 | 2.0678 | 0.09574 | -0.1341 | 21.5981
20 | 2.0578 | 0.10488 | -0.1358 | 19.6205

## 85. Re 6M Mach 0.25 (1)
BIGFOIL.COM POLAR EXPORT
ah79100b
AH 79-100 B |  |  |  | Cl Max: | 1.798 | at alpha= | 8.5 | deg
JavaFoil+Calcfoil stall+Eppler ext transition |  |  |  | L/D Max: | 189.601 | at alpha= | 3 | deg
Re: | 6000000 |  |  | Cd Min: | 0.0054 | at alpha= | -4.5 | deg
Mach: | 0.25 |  |  | Cl=0 at alpha= | -8.3625 | deg
|  |  |  | @ Cl=0.1, Cd= | 0.04203
|  |  |  | @ Cl=0.4, Cd= | 0.0054468
|  |  |  | @ Cl=0.6, Cd= | 0.0055422
alpha (deg) | Cl | Cd | Cm | Cl/Cd
-17 | -0.049 | 0.13232 | -0.097 | -0.37
-16.5 | -0.046 | 0.12633 | -0.097 | -0.365
-16 | -0.043 | 0.11912 | -0.097 | -0.364
-15.5 | -0.041 | 0.11356 | -0.097 | -0.357
-15 | -0.038 | 0.10752 | -0.097 | -0.351
-14.5 | -0.035 | 0.1031 | -0.097 | -0.338
-14 | -0.067 | 0.09786 | -0.096 | -0.687
-13.5 | -0.097 | 0.0941 | -0.095 | -1.027
-13 | -0.115 | 0.08989 | -0.094 | -1.277
-12.5 | -0.127 | 0.08611 | -0.093 | -1.47
-12 | -0.133 | 0.08184 | -0.092 | -1.622
-11.5 | -0.133 | 0.0773 | -0.092 | -1.723
-11 | -0.128 | 0.07242 | -0.093 | -1.764
-10.5 | -0.116 | 0.06804 | -0.094 | -1.707
-10 | -0.098 | 0.06348 | -0.096 | -1.55
-9.5 | -0.075 | 0.05946 | -0.097 | -1.256
-9 | -0.045 | 0.05563 | -0.099 | -0.813
-8.5 | -0.011 | 0.05181 | -0.101 | -0.205
-8 | 0.029 | 0.04821 | -0.105 | 0.594
-7.5 | 0.072 | 0.04455 | -0.11 | 1.613
-7 | 0.119 | 0.04032 | -0.12 | 2.945
-6.5 | 0.206 | 0.00574 | -0.208 | 35.861
-6 | 0.268 | 0.00554 | -0.208 | 48.416
-5.5 | 0.331 | 0.00556 | -0.209 | 59.604
-5 | 0.396 | 0.00545 | -0.209 | 72.623
-4.5 | 0.459 | 0.0054 | -0.21 | 85.077
-4 | 0.523 | 0.00556 | -0.21 | 93.925
-3.5 | 0.586 | 0.00554 | -0.211 | 105.687
-3 | 0.649 | 0.00555 | -0.211 | 116.852
-2.5 | 0.711 | 0.00555 | -0.211 | 128.101
-2 | 0.773 | 0.00617 | -0.212 | 125.292
-1.5 | 0.838 | 0.0062 | -0.212 | 135.096
-1 | 0.895 | 0.00615 | -0.213 | 145.405
-0.5 | 0.955 | 0.00646 | -0.213 | 147.842
0 | 1.014 | 0.00647 | -0.213 | 156.748
0.5 | 1.074 | 0.0065 | -0.214 | 165.224
1 | 1.134 | 0.00655 | -0.214 | 173.219
1.5 | 1.194 | 0.00689 | -0.214 | 173.179
2 | 1.253 | 0.00697 | -0.215 | 179.703
2.5 | 1.313 | 0.00712 | -0.215 | 184.485
3 | 1.372 | 0.00723 | -0.215 | 189.601
3.5 | 1.43 | 0.00777 | -0.216 | 184.122
4 | 1.487 | 0.0085 | -0.216 | 174.948
4.5 | 1.542 | 0.00878 | -0.216 | 175.661
5 | 1.591 | 0.01114 | -0.216 | 142.827
5.5 | 1.637 | 0.01154 | -0.216 | 141.876
6 | 1.679 | 0.01272 | -0.217 | 132.031
6.5 | 1.717 | 0.01205 | -0.217 | 142.508
7 | 1.748 | 0.01256 | -0.217 | 139.154
7.5 | 1.773 | 0.01289 | -0.217 | 137.525
8 | 1.79 | 0.01356 | -0.217 | 131.988
8.5 | 1.798 | 0.01435 | -0.218 | 125.313
9 | 1.782 | 0.01514 | -0.218 | 117.669
9.5 | 1.751 | 0.01964 | -0.218 | 89.135
10 | 1.704 | 0.02073 | -0.218 | 82.182
10.5 | 1.64 | 0.02188 | -0.218 | 74.958
11 | 1.558 | 0.02331 | -0.217 | 66.838
11.5 | 1.462 | 0.02497 | -0.217 | 58.523
12 | 1.348 | 0.02683 | -0.216 | 50.256
12.5 | 1.223 | 0.02908 | -0.214 | 42.046
13 | 1.089 | 0.03168 | -0.212 | 34.361
13.5 | 0.949 | 0.03458 | -0.21 | 27.447

## 86. Re 6M Mach 0.25 (2)
BIGFOIL.COM POLAR EXPORT
ah79100b
AH 79-100 B |  |  |  | Cl Max: | 2.0168 | at alpha= | 15.5 | deg
XFOIL ncrit=9 |  |  |  | L/D Max: | 214.91 | at alpha= | 2 | deg
Re: | 6000000 |  |  | Cd Min: | 0.00509 | at alpha= | 0.5 | deg
Mach: | 0.25 |  |  | Cl=0 at alpha= | -7.9228 | deg
|  |  |  | @ Cl=0.1, Cd= | 0.0069055
|  |  |  | @ Cl=0.4, Cd= | 0.0056091
|  |  |  | @ Cl=0.6, Cd= | 0.0052621
alpha (deg) | Cl | Cd | Cm | Cl/Cd
-12 | -0.1275 | 0.11867 | -0.0914 | -1.0744
-11.5 | -0.0992 | 0.1121 | -0.0974 | -0.88492
-10 | 0.0093 | 0.08772 | -0.1264 | 0.10602
-9.5 | -0.1974 | 0.01405 | -0.2122 | -14.0498
-9 | -0.1368 | 0.01089 | -0.2152 | -12.562
-8.5 | -0.0733 | 0.00899 | -0.2169 | -8.1535
-8 | -0.0098 | 0.00792 | -0.2178 | -1.2374
-7.5 | 0.0537 | 0.00726 | -0.2184 | 7.3967
-7 | 0.1164 | 0.00678 | -0.2188 | 17.1681
-6.5 | 0.1789 | 0.00636 | -0.2193 | 28.1289
-6 | 0.2411 | 0.00604 | -0.2197 | 39.9172
-5.5 | 0.3025 | 0.00587 | -0.22 | 51.5332
-5 | 0.3639 | 0.00568 | -0.2204 | 64.0669
-4.5 | 0.425 | 0.00556 | -0.2208 | 76.4388
-4 | 0.4854 | 0.00549 | -0.2211 | 88.4153
-3.5 | 0.546 | 0.00536 | -0.2215 | 101.8657
-3 | 0.6067 | 0.00525 | -0.222 | 115.5619
-2.5 | 0.6669 | 0.0052 | -0.2224 | 128.25
-2 | 0.7267 | 0.00517 | -0.2227 | 140.5609
-1.5 | 0.7867 | 0.00512 | -0.2232 | 153.6523
-1 | 0.8458 | 0.00513 | -0.2234 | 164.8733
-0.5 | 0.9047 | 0.00516 | -0.2237 | 175.3295
0 | 0.964 | 0.00513 | -0.2242 | 187.9142
0.5 | 1.0233 | 0.00509 | -0.2248 | 201.0413
1 | 1.0819 | 0.00513 | -0.2252 | 210.8967
1.5 | 1.1383 | 0.00535 | -0.225 | 212.7664
2 | 1.1949 | 0.00556 | -0.2248 | 214.9101
2.5 | 1.2498 | 0.0059 | -0.2243 | 211.8305
3.5 | 1.3584 | 0.00664 | -0.2229 | 204.5783
4 | 1.4111 | 0.00711 | -0.2218 | 198.4669
4.5 | 1.4584 | 0.00794 | -0.2198 | 183.6776
5 | 1.5016 | 0.00904 | -0.217 | 166.1062
5.5 | 1.5425 | 0.01027 | -0.2138 | 150.1947
6 | 1.5818 | 0.01111 | -0.2101 | 142.3762
6.5 | 1.6301 | 0.01172 | -0.208 | 139.087
7 | 1.6737 | 0.01256 | -0.2051 | 133.2564
7.5 | 1.7096 | 0.01355 | -0.2006 | 126.1697
8 | 1.7439 | 0.01439 | -0.1958 | 121.1883
8.5 | 1.7777 | 0.01536 | -0.1911 | 115.7357
9 | 1.8127 | 0.01634 | -0.1867 | 110.9364
9.5 | 1.8449 | 0.01752 | -0.182 | 105.3025
10 | 1.8737 | 0.01898 | -0.177 | 98.7197
10.5 | 1.8972 | 0.02087 | -0.1715 | 90.9056
11 | 1.9239 | 0.02272 | -0.1669 | 84.6787
11.5 | 1.9474 | 0.02494 | -0.1622 | 78.0834
12 | 1.9681 | 0.02756 | -0.1576 | 71.4115
12.5 | 1.9862 | 0.0306 | -0.1532 | 64.9085
13 | 2.0012 | 0.03417 | -0.149 | 58.566
13.5 | 2.0084 | 0.03875 | -0.1448 | 51.8297
14 | 2.0071 | 0.04459 | -0.1408 | 45.0123
14.5 | 2.0143 | 0.04991 | -0.138 | 40.3586
15 | 2.0167 | 0.05612 | -0.1356 | 35.9355
15.5 | 2.0168 | 0.06299 | -0.1338 | 32.0178
16 | 2.0113 | 0.07103 | -0.1328 | 28.3162
16.5 | 1.997 | 0.08072 | -0.1326 | 24.7398
17 | 1.988 | 0.09014 | -0.1333 | 22.0546
17.5 | 1.9666 | 0.10183 | -0.1354 | 19.3126
18 | 1.9509 | 0.11296 | -0.1381 | 17.2707
18.5 | 1.936 | 0.12413 | -0.1417 | 15.5966
19 | 1.9043 | 0.13852 | -0.1478 | 13.7475
19.5 | 1.8792 | 0.15198 | -0.1544 | 12.3648
20 | 1.8582 | 0.16483 | -0.1616 | 11.2734

## 87. Re 6M Mach 0.50 (1)
BIGFOIL.COM POLAR EXPORT
ah79100b
AH 79-100 B |  |  |  | Cl Max: | 1.803 | at alpha= | 6 | deg
JavaFoil+Calcfoil stall+Eppler ext transition |  |  |  | L/D Max: | 184.79 | at alpha= | 2.5 | deg
Re: | 6000000 |  |  | Cd Min: | 0.00563 | at alpha= | -5 | deg
Mach: | 0.5 |  |  | Cl=0 at alpha= | -8.3519 | deg
|  |  |  | @ Cl=0.1, Cd= | 0.046148
|  |  |  | @ Cl=0.4, Cd= | 0.011413
|  |  |  | @ Cl=0.6, Cd= | 0.0057779
alpha (deg) | Cl | Cd | Cm | Cl/Cd
-20 | -0.611 | 0.15576 | -0.119 | -3.926
-19.5 | -0.586 | 0.15079 | -0.119 | -3.885
-19 | -0.56 | 0.14611 | -0.12 | -3.834
-18.5 | -0.534 | 0.14284 | -0.12 | -3.742
-18 | -0.509 | 0.13584 | -0.12 | -3.744
-17.5 | -0.483 | 0.13296 | -0.12 | -3.63
-17 | -0.456 | 0.12755 | -0.117 | -3.575
-16.5 | -0.43 | 0.11791 | -0.117 | -3.647
-16 | -0.404 | 0.11018 | -0.118 | -3.668
-15.5 | -0.378 | 0.10365 | -0.119 | -3.648
-15 | -0.352 | 0.09728 | -0.119 | -3.619
-14.5 | -0.326 | 0.09173 | -0.12 | -3.553
-14 | -0.299 | 0.10529 | -0.116 | -2.841
-13.5 | -0.273 | 0.09655 | -0.114 | -2.823
-13 | -0.246 | 0.08672 | -0.115 | -2.841
-12.5 | -0.22 | 0.07935 | -0.117 | -2.774
-12 | -0.194 | 0.07387 | -0.118 | -2.623
-11.5 | -0.167 | 0.06913 | -0.121 | -2.422
-11 | -0.141 | 0.06409 | -0.124 | -2.202
-10.5 | -0.114 | 0.07664 | -0.11 | -1.486
-10 | -0.087 | 0.06657 | -0.109 | -1.312
-9.5 | -0.061 | 0.06033 | -0.111 | -1.008
-9 | -0.034 | 0.05544 | -0.114 | -0.617
-8.5 | -0.008 | 0.05121 | -0.118 | -0.147
-8 | 0.019 | 0.04692 | -0.125 | 0.411
-7.5 | 0.046 | 0.04874 | -0.109 | 0.941
-7 | 0.073 | 0.04648 | -0.105 | 1.561
-6.5 | 0.099 | 0.04619 | -0.101 | 2.148
-6 | 0.205 | 0.04173 | -0.109 | 4.921
-5.5 | 0.279 | 0.03733 | -0.121 | 7.466
-5 | 0.427 | 0.00563 | -0.234 | 75.765
-4.5 | 0.503 | 0.00564 | -0.234 | 89.177
-4 | 0.577 | 0.0058 | -0.235 | 99.505
-3.5 | 0.65 | 0.00573 | -0.235 | 113.458
-3 | 0.722 | 0.0057 | -0.236 | 126.599
-2.5 | 0.793 | 0.00572 | -0.236 | 138.597
-2 | 0.863 | 0.00609 | -0.237 | 141.672
-1.5 | 0.937 | 0.00651 | -0.237 | 143.901
-1 | 0.999 | 0.00688 | -0.238 | 145.095
-0.5 | 1.066 | 0.00654 | -0.238 | 162.924
0 | 1.131 | 0.00696 | -0.238 | 162.51
0.5 | 1.198 | 0.00699 | -0.239 | 171.484
1 | 1.264 | 0.00748 | -0.239 | 169.087
1.5 | 1.331 | 0.00757 | -0.24 | 175.769
2 | 1.397 | 0.0077 | -0.24 | 181.297
2.5 | 1.463 | 0.00791 | -0.24 | 184.79
3 | 1.528 | 0.00858 | -0.241 | 178.055
3.5 | 1.592 | 0.00887 | -0.241 | 179.538
4 | 1.654 | 0.00984 | -0.241 | 168.127
4.5 | 1.709 | 0.01136 | -0.241 | 150.389
5 | 1.754 | 0.01197 | -0.242 | 146.48
5.5 | 1.787 | 0.0134 | -0.242 | 133.344
6 | 1.803 | 0.01835 | -0.242 | 98.291
6.5 | 1.79 | 0.01955 | -0.242 | 91.533
7 | 1.718 | 0.021 | -0.242 | 81.799
7.5 | 1.426 | 0.02217 | -0.242 | 64.332
8 | 1.086 | 0.02414 | -0.242 | 44.966
8.5 | 1.114 | 0.02667 | -0.241 | 41.754
9 | 1.143 | 0.02776 | -0.24 | 41.17
9.5 | 1.154 | 0.03222 | -0.236 | 35.819
10 | 1.197 | 0.03123 | -0.238 | 38.323
10.5 | 1.21 | 0.03611 | -0.234 | 33.504
11 | 1.043 | 0.08076 | -0.124 | 12.918

## 88. Re 6M Mach 0.50 (2)
BIGFOIL.COM POLAR EXPORT
ah79100b
AH 79-100 B |  |  |  | Cl Max: | 1.9095 | at alpha= | 9.5 | deg
XFOIL ncrit=9 |  |  |  | L/D Max: | 217.919 | at alpha= | 2 | deg
Re: | 6000000 |  |  | Cd Min: | 0.00543 | at alpha= | -1.5 | deg
Mach: | 0.5 |  |  | Cl=0 at alpha= | -11.6887 | deg
|  |  |  | @ Cl=0.1, Cd= | 0.088564
|  |  |  | @ Cl=0.4, Cd= | 0.0065867
|  |  |  | @ Cl=0.6, Cd= | 0.0058233
alpha (deg) | Cl | Cd | Cm | Cl/Cd
-20 | -0.4902 | 0.25118 | -0.0168 | -1.9516
-19.5 | -0.4625 | 0.24163 | -0.0237 | -1.9141
-19 | -0.4328 | 0.23372 | -0.0308 | -1.8518
-18.5 | -0.4021 | 0.22567 | -0.038 | -1.7818
-18 | -0.3726 | 0.21771 | -0.0448 | -1.7115
-17.5 | -0.3442 | 0.20959 | -0.051 | -1.6423
-17 | -0.3146 | 0.20127 | -0.0575 | -1.5631
-16.5 | -0.2846 | 0.19277 | -0.0644 | -1.4764
-16 | -0.2543 | 0.18447 | -0.0713 | -1.3785
-15.5 | -0.237 | 0.17725 | -0.0738 | -1.3371
-15 | -0.2132 | 0.16922 | -0.0789 | -1.2599
-14.5 | -0.1866 | 0.16096 | -0.0843 | -1.1593
-14 | -0.1607 | 0.15315 | -0.0901 | -1.0493
-13.5 | -0.1319 | 0.14498 | -0.0968 | -0.90978
-13 | -0.113 | 0.13937 | -0.0988 | -0.81079
-12.5 | -0.0854 | 0.13225 | -0.1039 | -0.64575
-12 | -0.0231 | 0.12111 | -0.1217 | -0.19074
-11.5 | 0.014 | 0.1129 | -0.1313 | 0.124
-11 | 0.0367 | 0.10598 | -0.1353 | 0.34629
-10.5 | 0.0588 | 0.09966 | -0.1395 | 0.59001
-10 | 0.0833 | 0.09301 | -0.1444 | 0.8956
-9 | 0.131 | 0.08031 | -0.1539 | 1.6312
-8.5 | 0.1565 | 0.07507 | -0.1574 | 2.0847
-8 | 0.174 | 0.06882 | -0.1612 | 2.5283
-7.5 | 0.1884 | 0.06224 | -0.1652 | 3.027
-7 | 0.1957 | 0.05529 | -0.1691 | 3.5395
-6.5 | 0.2031 | 0.05019 | -0.1704 | 4.0466
-6 | 0.2179 | 0.04147 | -0.1815 | 5.2544
-5.5 | 0.2674 | 0.02279 | -0.2186 | 11.7332
-5 | 0.3731 | 0.00677 | -0.2461 | 55.1108
-4.5 | 0.4509 | 0.00624 | -0.2462 | 72.2596
-4 | 0.5248 | 0.00601 | -0.246 | 87.3211
-3.5 | 0.5978 | 0.00583 | -0.2461 | 102.5386
-3 | 0.6704 | 0.00561 | -0.2465 | 119.5009
-2.5 | 0.7415 | 0.0055 | -0.2469 | 134.8182
-2 | 0.8114 | 0.00545 | -0.2472 | 148.8807
-1.5 | 0.8809 | 0.00543 | -0.2475 | 162.2284
0 | 1.0858 | 0.00553 | -0.2482 | 196.3472
0.5 | 1.154 | 0.00557 | -0.2486 | 207.1813
1 | 1.2221 | 0.00561 | -0.2491 | 217.8431
1.5 | 1.2863 | 0.00591 | -0.2484 | 217.6481
2 | 1.3511 | 0.0062 | -0.2477 | 217.9194
3 | 1.4762 | 0.00702 | -0.2448 | 210.2849
3.5 | 1.5375 | 0.00748 | -0.2428 | 205.5481
4 | 1.5964 | 0.00805 | -0.2401 | 198.3106
4.5 | 1.6442 | 0.00905 | -0.2353 | 181.6796
5.5 | 1.6873 | 0.01246 | -0.2163 | 135.4173
6.5 | 1.7507 | 0.01549 | -0.2015 | 113.0213
7 | 1.7817 | 0.01752 | -0.1944 | 101.6952
7.5 | 1.8077 | 0.02013 | -0.1872 | 89.8013
8 | 1.8426 | 0.02256 | -0.1813 | 81.6755
8.5 | 1.8715 | 0.02567 | -0.1751 | 72.9061
9 | 1.8954 | 0.02952 | -0.169 | 64.2073
9.5 | 1.9095 | 0.03457 | -0.1628 | 55.2358
10 | 1.9087 | 0.0414 | -0.1566 | 46.1039
10.5 | 1.8927 | 0.05039 | -0.1514 | 37.561
11 | 1.8655 | 0.06144 | -0.1477 | 30.363
11.5 | 1.8334 | 0.07403 | -0.1459 | 24.7656
12 | 1.7989 | 0.08787 | -0.1461 | 20.4723
12.5 | 1.7619 | 0.103 | -0.1486 | 17.1058
13 | 1.7254 | 0.11894 | -0.1537 | 14.5065
13.5 | 1.6879 | 0.13591 | -0.1613 | 12.4192
14 | 1.6575 | 0.15249 | -0.1706 | 10.8696
14.5 | 1.6302 | 0.1694 | -0.1814 | 9.6234

## 89. Re 7M Mach 0.00 (1)
BIGFOIL.COM POLAR EXPORT
ah79100b
AH 79-100 B |  |  |  | Cl Max: | 1.799 | at alpha= | 9 | deg
JavaFoil+Calcfoil stall+Eppler ext transition |  |  |  | L/D Max: | 186.788 | at alpha= | 2.5 | deg
Re: | 7000000 |  |  | Cd Min: | 0.00528 | at alpha= | -5 | deg
Mach: | 0 |  |  | Cl=0 at alpha= | -8.3659 | deg
|  |  |  | @ Cl=0.1, Cd= | 0.025456
|  |  |  | @ Cl=0.4, Cd= | 0.0053243
|  |  |  | @ Cl=0.6, Cd= | 0.0054195
alpha (deg) | Cl | Cd | Cm | Cl/Cd
-20 | -0.201 | 0.16223 | -0.093 | -1.242
-19.5 | -0.208 | 0.15585 | -0.093 | -1.332
-19 | -0.214 | 0.15051 | -0.093 | -1.419
-18.5 | -0.219 | 0.14435 | -0.092 | -1.519
-18 | -0.225 | 0.13838 | -0.092 | -1.624
-17.5 | -0.23 | 0.13315 | -0.092 | -1.726
-17 | -0.234 | 0.12713 | -0.092 | -1.843
-16.5 | -0.238 | 0.12164 | -0.091 | -1.957
-16 | -0.241 | 0.11608 | -0.091 | -2.075
-15.5 | -0.243 | 0.11118 | -0.091 | -2.182
-15 | -0.243 | 0.10612 | -0.091 | -2.29
-14.5 | -0.242 | 0.10094 | -0.091 | -2.395
-14 | -0.239 | 0.09538 | -0.092 | -2.503
-13.5 | -0.233 | 0.09014 | -0.092 | -2.59
-13 | -0.226 | 0.08567 | -0.093 | -2.635
-12.5 | -0.215 | 0.08072 | -0.093 | -2.667
-12 | -0.202 | 0.07618 | -0.094 | -2.649
-11.5 | -0.185 | 0.07202 | -0.095 | -2.569
-11 | -0.165 | 0.0679 | -0.096 | -2.428
-10.5 | -0.141 | 0.06367 | -0.098 | -2.218
-10 | -0.114 | 0.05969 | -0.1 | -1.908
-9.5 | -0.083 | 0.05605 | -0.101 | -1.481
-9 | -0.049 | 0.05252 | -0.104 | -0.927
-8.5 | -0.011 | 0.04885 | -0.108 | -0.228
-8 | 0.03 | 0.04505 | -0.113 | 0.655
-7.5 | 0.074 | 0.03694 | -0.134 | 2.006
-7 | 0.145 | 0.00558 | -0.201 | 26.033
-6.5 | 0.203 | 0.00543 | -0.201 | 37.449
-6 | 0.263 | 0.00552 | -0.202 | 47.603
-5.5 | 0.324 | 0.00539 | -0.202 | 60.049
-5 | 0.385 | 0.00528 | -0.203 | 72.971
-4.5 | 0.446 | 0.00546 | -0.203 | 81.761
-4 | 0.507 | 0.00544 | -0.203 | 93.248
-3.5 | 0.568 | 0.00543 | -0.204 | 104.636
-3 | 0.629 | 0.00541 | -0.204 | 116.294
-2.5 | 0.689 | 0.00565 | -0.205 | 122.017
-2 | 0.749 | 0.006 | -0.205 | 124.924
-1.5 | 0.812 | 0.00603 | -0.205 | 134.667
-1 | 0.867 | 0.00633 | -0.206 | 137.003
-0.5 | 0.925 | 0.00643 | -0.206 | 143.95
0 | 0.983 | 0.00635 | -0.207 | 154.726
0.5 | 1.041 | 0.00628 | -0.207 | 165.803
1 | 1.099 | 0.00662 | -0.207 | 166.054
1.5 | 1.157 | 0.00666 | -0.208 | 173.733
2 | 1.214 | 0.00669 | -0.208 | 181.453
2.5 | 1.272 | 0.00681 | -0.208 | 186.788
3 | 1.329 | 0.00725 | -0.208 | 183.225
3.5 | 1.386 | 0.00743 | -0.209 | 186.571
4 | 1.442 | 0.00806 | -0.209 | 178.871
4.5 | 1.495 | 0.00831 | -0.209 | 180.039
5 | 1.545 | 0.0104 | -0.209 | 148.54
5.5 | 1.592 | 0.01075 | -0.21 | 148.053
6 | 1.635 | 0.01177 | -0.21 | 138.969
6.5 | 1.676 | 0.01227 | -0.21 | 136.585
7 | 1.713 | 0.01277 | -0.21 | 134.093
7.5 | 1.745 | 0.01326 | -0.21 | 131.541
8 | 1.772 | 0.0136 | -0.211 | 130.301
8.5 | 1.793 | 0.01294 | -0.211 | 138.529
9 | 1.799 | 0.01355 | -0.211 | 132.764
9.5 | 1.797 | 0.01421 | -0.211 | 126.41
10 | 1.786 | 0.01497 | -0.211 | 119.31
10.5 | 1.766 | 0.01902 | -0.211 | 92.868
11 | 1.738 | 0.01987 | -0.211 | 87.441
11.5 | 1.701 | 0.02082 | -0.211 | 81.728
12 | 1.657 | 0.02203 | -0.211 | 75.197
12.5 | 1.606 | 0.0233 | -0.211 | 68.919
13 | 1.548 | 0.02469 | -0.21 | 62.684
13.5 | 1.486 | 0.02615 | -0.209 | 56.809
14 | 1.418 | 0.02793 | -0.208 | 50.778

## 90. Re 7M Mach 0.00 (2)
BIGFOIL.COM POLAR EXPORT
ah79100b
AH 79-100 B |  |  |  | Cl Max: | 2.128 | at alpha= | 18 | deg
XFOIL ncrit=9 |  |  |  | L/D Max: | 211.56 | at alpha= | 2 | deg
Re: | 7000000 |  |  | Cd Min: | 0.00497 | at alpha= | -1.5 | deg
Mach: | 0 |  |  | Cl=0 at alpha= | -8.1021 | deg
|  |  |  | @ Cl=0.1, Cd= | 0.0062285
|  |  |  | @ Cl=0.4, Cd= | 0.0053171
|  |  |  | @ Cl=0.6, Cd= | 0.0050501
alpha (deg) | Cl | Cd | Cm | Cl/Cd
-13.5 | -0.6335 | 0.01744 | -0.1896 | -36.3245
-13 | -0.5449 | 0.01389 | -0.202 | -39.2297
-12.5 | -0.4827 | 0.01224 | -0.2059 | -39.4363
-12 | -0.4357 | 0.01131 | -0.2055 | -38.5234
-11.5 | -0.3832 | 0.0105 | -0.2058 | -36.4952
-11 | -0.3294 | 0.00987 | -0.2062 | -33.3739
-10.5 | -0.274 | 0.00931 | -0.2068 | -29.4307
-10 | -0.2181 | 0.00884 | -0.2073 | -24.6719
-9.5 | -0.1614 | 0.00822 | -0.208 | -19.635
-9 | -0.104 | 0.0076 | -0.2089 | -13.6842
-8.5 | -0.046 | 0.00712 | -0.2097 | -6.4607
-8 | 0.0118 | 0.00672 | -0.2104 | 1.756
-7.5 | 0.0697 | 0.0064 | -0.211 | 10.8906
-7 | 0.128 | 0.00607 | -0.2117 | 21.0873
-6.5 | 0.1859 | 0.00584 | -0.2123 | 31.8322
-5.5 | 0.3017 | 0.00554 | -0.2134 | 54.4585
-5 | 0.3597 | 0.00538 | -0.2139 | 66.8587
-4.5 | 0.4174 | 0.00529 | -0.2144 | 78.9036
-4 | 0.4749 | 0.00523 | -0.2148 | 90.8031
-3.5 | 0.5328 | 0.00512 | -0.2153 | 104.0625
-3 | 0.5905 | 0.00506 | -0.2157 | 116.6996
-2.5 | 0.6482 | 0.005 | -0.2162 | 129.64
-2 | 0.7055 | 0.00498 | -0.2165 | 141.6667
-1.5 | 0.7624 | 0.00497 | -0.2168 | 153.4004
-1 | 0.8192 | 0.00498 | -0.2172 | 164.498
-0.5 | 0.8755 | 0.00502 | -0.2174 | 174.4024
0 | 0.932 | 0.00502 | -0.2177 | 185.6574
0.5 | 0.9886 | 0.005 | -0.2182 | 197.72
1 | 1.0445 | 0.00504 | -0.2186 | 207.2421
1.5 | 1.0993 | 0.0052 | -0.2186 | 211.4038
2 | 1.153 | 0.00545 | -0.2184 | 211.5596
2.5 | 1.2049 | 0.00583 | -0.2179 | 206.6724
3 | 1.2575 | 0.00615 | -0.2174 | 204.4715
3.5 | 1.3107 | 0.00642 | -0.2171 | 204.1589
4 | 1.3608 | 0.00691 | -0.2163 | 196.932
4.5 | 1.4048 | 0.00785 | -0.2143 | 178.9554
5 | 1.4495 | 0.00873 | -0.2125 | 166.0367
5.5 | 1.4916 | 0.00981 | -0.2103 | 152.0489
6.5 | 1.5828 | 0.01083 | -0.2069 | 146.1496
7 | 1.6285 | 0.01148 | -0.2054 | 141.8554
7.5 | 1.6715 | 0.01228 | -0.2033 | 136.1156
8 | 1.714 | 0.01303 | -0.2011 | 131.5426
8.5 | 1.7559 | 0.01372 | -0.1989 | 127.981
9 | 1.7949 | 0.01437 | -0.1961 | 124.9061
9.5 | 1.8271 | 0.01507 | -0.1919 | 121.2409
10 | 1.8581 | 0.01594 | -0.1877 | 116.5684
10.5 | 1.8865 | 0.01703 | -0.1832 | 110.7751
11 | 1.9164 | 0.01808 | -0.1793 | 105.9956
11.5 | 1.9444 | 0.01929 | -0.1752 | 100.7983
12 | 1.9704 | 0.02069 | -0.1711 | 95.2344
12.5 | 1.9943 | 0.02232 | -0.167 | 89.3504
13 | 2.0154 | 0.02424 | -0.1627 | 83.1436
13.5 | 2.0347 | 0.02645 | -0.1587 | 76.9263
14 | 2.0503 | 0.02911 | -0.1546 | 70.4328
14.5 | 2.0603 | 0.03246 | -0.1504 | 63.472
15 | 2.0756 | 0.03553 | -0.1472 | 58.4182
15.5 | 2.0892 | 0.03896 | -0.1442 | 53.6242
16 | 2.1009 | 0.04276 | -0.1416 | 49.1324
16.5 | 2.1117 | 0.04685 | -0.1392 | 45.0736
17 | 2.119 | 0.05156 | -0.1371 | 41.0978
17.5 | 2.1251 | 0.05663 | -0.1354 | 37.526
18 | 2.128 | 0.06235 | -0.1341 | 34.1299
18.5 | 2.1277 | 0.06877 | -0.1332 | 30.9394
19 | 2.1244 | 0.07584 | -0.1328 | 28.0116
19.5 | 2.1179 | 0.08369 | -0.133 | 25.3065
20 | 2.1109 | 0.09181 | -0.1338 | 22.992

## 91. Re 7M Mach 0.10 (1)
BIGFOIL.COM POLAR EXPORT
ah79100b
AH 79-100 B |  |  |  | Cl Max: | 1.799 | at alpha= | 9 | deg
JavaFoil+Calcfoil stall+Eppler ext transition |  |  |  | L/D Max: | 186.869 | at alpha= | 2.5 | deg
Re: | 7000000 |  |  | Cd Min: | 0.00532 | at alpha= | -5 | deg
Mach: | 0.1 |  |  | Cl=0 at alpha= | -8.3625 | deg
|  |  |  | @ Cl=0.1, Cd= | 0.02692
|  |  |  | @ Cl=0.4, Cd= | 0.0053584
|  |  |  | @ Cl=0.6, Cd= | 0.0054195
alpha (deg) | Cl | Cd | Cm | Cl/Cd
-19.5 | -0.173 | 0.15729 | -0.094 | -1.097
-19 | -0.18 | 0.1511 | -0.094 | -1.19
-18.5 | -0.187 | 0.14541 | -0.093 | -1.286
-18 | -0.194 | 0.13959 | -0.093 | -1.39
-17.5 | -0.201 | 0.13371 | -0.093 | -1.501
-17 | -0.207 | 0.12847 | -0.093 | -1.611
-16.5 | -0.213 | 0.12246 | -0.092 | -1.736
-16 | -0.217 | 0.1166 | -0.092 | -1.865
-15.5 | -0.221 | 0.11159 | -0.092 | -1.982
-15 | -0.224 | 0.10681 | -0.091 | -2.094
-14.5 | -0.225 | 0.10202 | -0.092 | -2.202
-14 | -0.224 | 0.09652 | -0.092 | -2.318
-13.5 | -0.221 | 0.09165 | -0.092 | -2.407
-13 | -0.215 | 0.08682 | -0.093 | -2.476
-12.5 | -0.206 | 0.08156 | -0.093 | -2.531
-12 | -0.195 | 0.0768 | -0.094 | -2.537
-11.5 | -0.18 | 0.07245 | -0.095 | -2.482
-11 | -0.161 | 0.06839 | -0.096 | -2.355
-10.5 | -0.139 | 0.06427 | -0.097 | -2.156
-10 | -0.112 | 0.06023 | -0.099 | -1.864
-9.5 | -0.082 | 0.05657 | -0.101 | -1.452
-9 | -0.048 | 0.0529 | -0.103 | -0.914
-8.5 | -0.011 | 0.04928 | -0.106 | -0.225
-8 | 0.029 | 0.04561 | -0.112 | 0.645
-7.5 | 0.073 | 0.03967 | -0.127 | 1.851
-7 | 0.145 | 0.00567 | -0.202 | 25.659
-6.5 | 0.204 | 0.00544 | -0.202 | 37.435
-6 | 0.264 | 0.00551 | -0.203 | 47.883
-5.5 | 0.325 | 0.00536 | -0.203 | 60.64
-5 | 0.387 | 0.00532 | -0.204 | 72.626
-4.5 | 0.448 | 0.0055 | -0.204 | 81.544
-4 | 0.509 | 0.00542 | -0.205 | 94.062
-3.5 | 0.571 | 0.00541 | -0.205 | 105.478
-3 | 0.632 | 0.00543 | -0.205 | 116.372
-2.5 | 0.692 | 0.00567 | -0.206 | 122.172
-2 | 0.753 | 0.00604 | -0.206 | 124.717
-1.5 | 0.816 | 0.00635 | -0.207 | 128.422
-1 | 0.871 | 0.00632 | -0.207 | 137.892
-0.5 | 0.93 | 0.00644 | -0.207 | 144.442
0 | 0.987 | 0.00636 | -0.208 | 155.255
0.5 | 1.046 | 0.00629 | -0.208 | 166.152
1 | 1.104 | 0.00664 | -0.208 | 166.24
1.5 | 1.162 | 0.00669 | -0.209 | 173.873
2 | 1.22 | 0.00672 | -0.209 | 181.55
2.5 | 1.278 | 0.00684 | -0.209 | 186.869
3 | 1.336 | 0.0073 | -0.209 | 183.101
3.5 | 1.393 | 0.00746 | -0.21 | 186.726
4 | 1.449 | 0.00811 | -0.21 | 178.594
4.5 | 1.502 | 0.00835 | -0.21 | 179.986
5 | 1.552 | 0.01047 | -0.21 | 148.273
5.5 | 1.599 | 0.01084 | -0.211 | 147.472
6 | 1.642 | 0.01186 | -0.211 | 138.425
6.5 | 1.683 | 0.01238 | -0.211 | 135.951
7 | 1.718 | 0.01289 | -0.211 | 133.305
7.5 | 1.75 | 0.0134 | -0.212 | 130.57
8 | 1.776 | 0.01244 | -0.212 | 142.74
8.5 | 1.795 | 0.01309 | -0.212 | 137.129
9 | 1.799 | 0.01372 | -0.212 | 131.094
9.5 | 1.793 | 0.01441 | -0.212 | 124.438
10 | 1.778 | 0.01518 | -0.212 | 117.114
10.5 | 1.754 | 0.01933 | -0.212 | 90.729
11 | 1.72 | 0.02021 | -0.212 | 85.091
11.5 | 1.677 | 0.02119 | -0.212 | 79.172
12 | 1.626 | 0.02249 | -0.212 | 72.28
12.5 | 1.568 | 0.02388 | -0.211 | 65.652
13 | 1.501 | 0.02539 | -0.21 | 59.105
13.5 | 1.429 | 0.02725 | -0.209 | 52.441
14 | 1.358 | 0.02882 | -0.208 | 47.113

## 92. Re 7M Mach 0.10 (2)
BIGFOIL.COM POLAR EXPORT
ah79100b
AH 79-100 B |  |  |  | Cl Max: | 2.1162 | at alpha= | 18 | deg
XFOIL ncrit=9 |  |  |  | L/D Max: | 212.363 | at alpha= | 2 | deg
Re: | 7000000 |  |  | Cd Min: | 0.00498 | at alpha= | -2 | deg
Mach: | 0.1 |  |  | Cl=0 at alpha= | -8.0784 | deg
|  |  |  | @ Cl=0.1, Cd= | 0.0062951
|  |  |  | @ Cl=0.4, Cd= | 0.0053293
|  |  |  | @ Cl=0.6, Cd= | 0.0050631
alpha (deg) | Cl | Cd | Cm | Cl/Cd
-13 | -0.5593 | 0.01725 | -0.1989 | -32.4232
-12.5 | -0.489 | 0.01392 | -0.207 | -35.1293
-11.5 | -0.3914 | 0.01129 | -0.2072 | -34.6678
-11 | -0.3369 | 0.01038 | -0.2077 | -32.4566
-10.5 | -0.2807 | 0.00965 | -0.2083 | -29.0881
-10 | -0.2238 | 0.00909 | -0.2088 | -24.6205
-9.5 | -0.1666 | 0.00858 | -0.2093 | -19.4172
-8.5 | -0.0495 | 0.00727 | -0.2109 | -6.8088
-8 | 0.0092 | 0.00682 | -0.2116 | 1.349
-7.5 | 0.0678 | 0.00647 | -0.2122 | 10.4791
-7 | 0.1267 | 0.00615 | -0.2129 | 20.6016
-6.5 | 0.1853 | 0.00589 | -0.2135 | 31.4601
-6 | 0.2436 | 0.0057 | -0.214 | 42.7368
-5.5 | 0.3022 | 0.00557 | -0.2145 | 54.2549
-5 | 0.3608 | 0.00539 | -0.215 | 66.9388
-4.5 | 0.4189 | 0.0053 | -0.2154 | 79.0377
-4 | 0.4769 | 0.00524 | -0.2158 | 91.0115
-3.5 | 0.5352 | 0.00514 | -0.2163 | 104.1245
-3 | 0.5933 | 0.00507 | -0.2167 | 117.0217
-2.5 | 0.6514 | 0.00501 | -0.2172 | 130.02
-2 | 0.7091 | 0.00498 | -0.2176 | 142.3896
-1.5 | 0.7664 | 0.00498 | -0.2179 | 153.8956
-1 | 0.8236 | 0.00499 | -0.2182 | 165.0501
-0.5 | 0.8802 | 0.00503 | -0.2184 | 174.9901
0 | 0.937 | 0.00504 | -0.2188 | 185.9127
0.5 | 0.994 | 0.00502 | -0.2193 | 198.008
1 | 1.0503 | 0.00506 | -0.2196 | 207.5692
1.5 | 1.1054 | 0.00522 | -0.2196 | 211.7625
2 | 1.1595 | 0.00546 | -0.2194 | 212.3626
2.5 | 1.2118 | 0.00585 | -0.2189 | 207.1453
3 | 1.2646 | 0.00618 | -0.2184 | 204.6278
3.5 | 1.3181 | 0.00645 | -0.2181 | 204.3566
4 | 1.3686 | 0.00694 | -0.2172 | 197.2046
4.5 | 1.4127 | 0.0079 | -0.2151 | 178.8228
5 | 1.4574 | 0.0088 | -0.2132 | 165.6136
5.5 | 1.4993 | 0.00991 | -0.2108 | 151.2916
6.5 | 1.5913 | 0.01091 | -0.2074 | 145.857
7 | 1.6365 | 0.01162 | -0.2055 | 140.8348
7.5 | 1.6794 | 0.01243 | -0.2033 | 135.1086
8 | 1.7222 | 0.01317 | -0.201 | 130.7669
8.5 | 1.7635 | 0.0139 | -0.1985 | 126.8705
9 | 1.7993 | 0.01454 | -0.1948 | 123.7483
9.5 | 1.832 | 0.01531 | -0.1907 | 119.6604
10 | 1.8627 | 0.01625 | -0.1863 | 114.6277
10.5 | 1.8915 | 0.01738 | -0.1818 | 108.832
11 | 1.9211 | 0.01852 | -0.1777 | 103.7311
11.5 | 1.9486 | 0.01984 | -0.1735 | 98.2157
12 | 1.9736 | 0.02139 | -0.1692 | 92.2674
12.5 | 1.9968 | 0.02318 | -0.1649 | 86.1432
13 | 2.0171 | 0.02529 | -0.1607 | 79.7588
13.5 | 2.0349 | 0.02777 | -0.1565 | 73.2769
14 | 2.0471 | 0.03092 | -0.1521 | 66.2063
14.5 | 2.0605 | 0.03416 | -0.1484 | 60.3191
15 | 2.0749 | 0.03752 | -0.1453 | 55.3012
15.5 | 2.0875 | 0.04127 | -0.1424 | 50.5815
16 | 2.0978 | 0.04547 | -0.1398 | 46.1359
16.5 | 2.1064 | 0.05007 | -0.1375 | 42.0691
17 | 2.1123 | 0.05523 | -0.1356 | 38.2455
17.5 | 2.1157 | 0.06095 | -0.1341 | 34.7121
18 | 2.1162 | 0.06734 | -0.133 | 31.4256
18.5 | 2.1146 | 0.07426 | -0.1325 | 28.4756
19 | 2.1086 | 0.08213 | -0.1326 | 25.6739
19.5 | 2.0985 | 0.0909 | -0.1333 | 23.0858
20 | 2.0879 | 0.09997 | -0.1347 | 20.8853

## 93. Re 7M Mach 0.25 (1)
BIGFOIL.COM POLAR EXPORT
ah79100b
AH 79-100 B |  |  |  | Cl Max: | 1.798 | at alpha= | 8.5 | deg
JavaFoil+Calcfoil stall+Eppler ext transition |  |  |  | L/D Max: | 187.878 | at alpha= | 2.5 | deg
Re: | 7000000 |  |  | Cd Min: | 0.00533 | at alpha= | -5 | deg
Mach: | 0.25 |  |  | Cl=0 at alpha= | -8.3625 | deg
|  |  |  | @ Cl=0.1, Cd= | 0.04128
|  |  |  | @ Cl=0.4, Cd= | 0.0053408
|  |  |  | @ Cl=0.6, Cd= | 0.0054522
alpha (deg) | Cl | Cd | Cm | Cl/Cd
-17 | -0.049 | 0.13138 | -0.098 | -0.372
-16.5 | -0.046 | 0.12509 | -0.097 | -0.369
-16 | -0.043 | 0.1178 | -0.098 | -0.368
-15.5 | -0.041 | 0.11212 | -0.098 | -0.361
-15 | -0.038 | 0.10685 | -0.097 | -0.353
-14.5 | -0.035 | 0.10197 | -0.097 | -0.342
-14 | -0.067 | 0.09717 | -0.096 | -0.692
-13.5 | -0.097 | 0.09335 | -0.096 | -1.035
-13 | -0.115 | 0.0895 | -0.095 | -1.282
-12.5 | -0.127 | 0.08565 | -0.094 | -1.478
-12 | -0.133 | 0.08109 | -0.093 | -1.637
-11.5 | -0.133 | 0.07642 | -0.093 | -1.743
-11 | -0.128 | 0.07165 | -0.094 | -1.783
-10.5 | -0.116 | 0.06727 | -0.095 | -1.727
-10 | -0.098 | 0.06289 | -0.096 | -1.565
-9.5 | -0.075 | 0.05896 | -0.098 | -1.267
-9 | -0.045 | 0.05525 | -0.099 | -0.819
-8.5 | -0.011 | 0.05137 | -0.102 | -0.207
-8 | 0.029 | 0.04782 | -0.106 | 0.599
-7.5 | 0.072 | 0.04402 | -0.112 | 1.634
-7 | 0.119 | 0.03942 | -0.125 | 3.022
-6.5 | 0.206 | 0.00561 | -0.208 | 36.667
-6 | 0.268 | 0.00539 | -0.208 | 49.694
-5.5 | 0.331 | 0.00544 | -0.209 | 60.947
-5 | 0.396 | 0.00533 | -0.209 | 74.254
-4.5 | 0.459 | 0.0055 | -0.21 | 83.481
-4 | 0.523 | 0.00547 | -0.21 | 95.515
-3.5 | 0.586 | 0.00545 | -0.211 | 107.443
-3 | 0.649 | 0.00546 | -0.211 | 118.826
-2.5 | 0.711 | 0.00573 | -0.211 | 124.129
-2 | 0.773 | 0.00608 | -0.212 | 127.248
-1.5 | 0.838 | 0.00641 | -0.212 | 130.848
-1 | 0.895 | 0.00641 | -0.213 | 139.627
-0.5 | 0.955 | 0.00648 | -0.213 | 147.397
0 | 1.014 | 0.00644 | -0.213 | 157.373
0.5 | 1.074 | 0.00639 | -0.214 | 168.104
1 | 1.134 | 0.00676 | -0.214 | 167.67
1.5 | 1.194 | 0.00681 | -0.214 | 175.36
2 | 1.253 | 0.00687 | -0.215 | 182.564
2.5 | 1.313 | 0.00699 | -0.215 | 187.878
3 | 1.372 | 0.00748 | -0.215 | 183.365
3.5 | 1.43 | 0.00767 | -0.216 | 186.571
4 | 1.488 | 0.00835 | -0.216 | 178.118
4.5 | 1.542 | 0.00863 | -0.216 | 178.755
5 | 1.591 | 0.01087 | -0.216 | 146.328
5.5 | 1.637 | 0.01128 | -0.217 | 145.148
6 | 1.68 | 0.01242 | -0.217 | 135.255
6.5 | 1.717 | 0.01299 | -0.217 | 132.135
7 | 1.748 | 0.01228 | -0.217 | 142.371
7.5 | 1.773 | 0.01282 | -0.217 | 138.302
8 | 1.791 | 0.01321 | -0.217 | 135.524
8.5 | 1.798 | 0.01399 | -0.218 | 128.558
9 | 1.782 | 0.01475 | -0.218 | 120.84
9.5 | 1.751 | 0.01913 | -0.218 | 91.56
10 | 1.704 | 0.02017 | -0.218 | 84.476
10.5 | 1.641 | 0.02123 | -0.218 | 77.305
11 | 1.56 | 0.02266 | -0.217 | 68.818
11.5 | 1.463 | 0.02423 | -0.217 | 60.393
12 | 1.35 | 0.02602 | -0.216 | 51.905
12.5 | 1.225 | 0.02816 | -0.214 | 43.497
13 | 1.09 | 0.03076 | -0.213 | 35.446
13.5 | 0.952 | 0.0334 | -0.211 | 28.501

## 94. Re 7M Mach 0.25 (2)
BIGFOIL.COM POLAR EXPORT
ah79100b
AH 79-100 B |  |  |  | Cl Max: | 2.0479 | at alpha= | 15.5 | deg
XFOIL ncrit=9 |  |  |  | L/D Max: | 215.036 | at alpha= | 2 | deg
Re: | 7000000 |  |  | Cd Min: | 0.00502 | at alpha= | -1.5 | deg
Mach: | 0.25 |  |  | Cl=0 at alpha= | -7.9413 | deg
|  |  |  | @ Cl=0.1, Cd= | 0.0066753
|  |  |  | @ Cl=0.4, Cd= | 0.0054434
|  |  |  | @ Cl=0.6, Cd= | 0.005136
alpha (deg) | Cl | Cd | Cm | Cl/Cd
-20 | -0.2355 | 0.18139 | -0.051 | -1.2983
-19.5 | -0.2182 | 0.17673 | -0.0554 | -1.2347
-19 | -0.2003 | 0.17207 | -0.0599 | -1.1641
-18.5 | -0.1823 | 0.16733 | -0.0644 | -1.0895
-18 | -0.1644 | 0.16257 | -0.069 | -1.0113
-17 | -0.1357 | 0.15369 | -0.0754 | -0.88295
-16.5 | -0.1243 | 0.14955 | -0.0781 | -0.83116
-16 | -0.2785 | 0.1734 | -0.0604 | -1.6061
-15.5 | -0.2532 | 0.16726 | -0.0657 | -1.5138
-15 | -0.2296 | 0.15943 | -0.0714 | -1.4401
-14.5 | -0.2143 | 0.15375 | -0.0729 | -1.3938
-14 | -0.1959 | 0.14657 | -0.0768 | -1.3366
-13.5 | -0.1779 | 0.1381 | -0.0818 | -1.2882
-13 | -0.1576 | 0.12995 | -0.0872 | -1.2128
-12.5 | -0.1373 | 0.12112 | -0.0934 | -1.1336
-12 | -0.1316 | 0.11648 | -0.0923 | -1.1298
-11.5 | -0.0743 | 0.10894 | -0.1061 | -0.68203
-9.5 | -0.1973 | 0.01165 | -0.2152 | -16.9356
-9 | -0.1348 | 0.0098 | -0.2167 | -13.7551
-8.5 | -0.0718 | 0.00879 | -0.2174 | -8.1684
-8 | -0.0074 | 0.00762 | -0.2185 | -0.97113
-7.5 | 0.0556 | 0.007 | -0.219 | 7.9429
-7 | 0.1185 | 0.00654 | -0.2194 | 18.1193
-6.5 | 0.1809 | 0.00618 | -0.2198 | 29.2718
-6 | 0.243 | 0.00587 | -0.2202 | 41.3969
-5.5 | 0.3047 | 0.00567 | -0.2206 | 53.739
-5 | 0.3663 | 0.00551 | -0.221 | 66.4791
-4.5 | 0.427 | 0.00539 | -0.2213 | 79.2208
-4 | 0.4876 | 0.00531 | -0.2216 | 91.8267
-3.5 | 0.5481 | 0.00523 | -0.222 | 104.7992
-3 | 0.6088 | 0.00512 | -0.2225 | 118.9062
-2.5 | 0.669 | 0.00507 | -0.2229 | 131.9527
-2 | 0.729 | 0.00504 | -0.2233 | 144.6429
-1.5 | 0.7885 | 0.00502 | -0.2236 | 157.0717
-1 | 0.8474 | 0.00505 | -0.2238 | 167.802
-0.5 | 0.9061 | 0.00509 | -0.2241 | 178.0157
0.5 | 1.0239 | 0.00511 | -0.2249 | 200.3718
1 | 1.0824 | 0.00514 | -0.2253 | 210.5837
1.5 | 1.1392 | 0.00533 | -0.2252 | 213.7336
2 | 1.1956 | 0.00556 | -0.225 | 215.036
2.5 | 1.25 | 0.00593 | -0.2244 | 210.7926
3 | 1.3041 | 0.00632 | -0.2236 | 206.3449
3.5 | 1.3591 | 0.00664 | -0.2231 | 204.6837
4 | 1.412 | 0.0071 | -0.2221 | 198.8732
5 | 1.5011 | 0.00913 | -0.217 | 164.414
5.5 | 1.5415 | 0.01041 | -0.2136 | 148.0788
6 | 1.5905 | 0.01102 | -0.2119 | 144.3285
6.5 | 1.6366 | 0.0114 | -0.2093 | 143.5614
7 | 1.6793 | 0.01232 | -0.2062 | 136.3068
7.5 | 1.7187 | 0.01325 | -0.2024 | 129.7132
8 | 1.7539 | 0.01402 | -0.1977 | 125.0999
8.5 | 1.7894 | 0.01487 | -0.1932 | 120.3362
9 | 1.8247 | 0.0158 | -0.1888 | 115.4873
9.5 | 1.8568 | 0.01695 | -0.1839 | 109.5457
10 | 1.8841 | 0.01844 | -0.1786 | 102.1746
10.5 | 1.9138 | 0.01991 | -0.1739 | 96.1226
11 | 1.9405 | 0.02168 | -0.1691 | 89.5065
11.5 | 1.9647 | 0.02376 | -0.1643 | 82.6894
12 | 1.9863 | 0.02622 | -0.1596 | 75.7551
12.5 | 2.0044 | 0.02915 | -0.1549 | 68.7616
13 | 2.0167 | 0.03284 | -0.1503 | 61.4099
13.5 | 2.0246 | 0.03724 | -0.1459 | 54.3663
14 | 2.0346 | 0.04178 | -0.1423 | 48.6979
14.5 | 2.0428 | 0.0468 | -0.1391 | 43.6496
15 | 2.0465 | 0.05267 | -0.1364 | 38.8551
15.5 | 2.0479 | 0.05916 | -0.1343 | 34.6163
16 | 2.0442 | 0.06672 | -0.1329 | 30.6385
16.5 | 2.0336 | 0.07561 | -0.1322 | 26.8959
17 | 2.0262 | 0.08453 | -0.1324 | 23.9702
17.5 | 2.0073 | 0.09556 | -0.1337 | 21.0057
18 | 1.9951 | 0.10589 | -0.1358 | 18.8413
18.5 | 1.9807 | 0.11678 | -0.1387 | 16.961
19 | 1.9517 | 0.13039 | -0.1437 | 14.9682
19.5 | 1.9254 | 0.14379 | -0.1497 | 13.3904
20 | 1.9031 | 0.15661 | -0.1563 | 12.1518

## 95. Re 7M Mach 0.50 (1)
BIGFOIL.COM POLAR EXPORT
ah79100b
AH 79-100 B |  |  |  | Cl Max: | 1.804 | at alpha= | 6 | deg
JavaFoil+Calcfoil stall+Eppler ext transition |  |  |  | L/D Max: | 188.512 | at alpha= | 2.5 | deg
Re: | 7000000 |  |  | Cd Min: | 0.00547 | at alpha= | -5 | deg
Mach: | 0.5 |  |  | Cl=0 at alpha= | -8.3519 | deg
|  |  |  | @ Cl=0.1, Cd= | 0.045967
|  |  |  | @ Cl=0.4, Cd= | 0.011193
|  |  |  | @ Cl=0.6, Cd= | 0.0056711
alpha (deg) | Cl | Cd | Cm | Cl/Cd
-20 | -0.612 | 0.15388 | -0.119 | -3.974
-19.5 | -0.586 | 0.14897 | -0.12 | -3.933
-19 | -0.56 | 0.14435 | -0.12 | -3.881
-18.5 | -0.535 | 0.13861 | -0.12 | -3.856
-18 | -0.509 | 0.13421 | -0.121 | -3.791
-17.5 | -0.483 | 0.13007 | -0.121 | -3.712
-17 | -0.456 | 0.12517 | -0.118 | -3.644
-16.5 | -0.43 | 0.11662 | -0.119 | -3.69
-16 | -0.404 | 0.10889 | -0.12 | -3.714
-15.5 | -0.378 | 0.10199 | -0.121 | -3.711
-15 | -0.352 | 0.09604 | -0.121 | -3.669
-14.5 | -0.326 | 0.09049 | -0.122 | -3.605
-14 | -0.299 | 0.10476 | -0.117 | -2.856
-13.5 | -0.273 | 0.09488 | -0.114 | -2.873
-13 | -0.246 | 0.08662 | -0.116 | -2.845
-12.5 | -0.22 | 0.07855 | -0.118 | -2.803
-12 | -0.194 | 0.07313 | -0.121 | -2.653
-11.5 | -0.168 | 0.06821 | -0.124 | -2.459
-11 | -0.141 | 0.06295 | -0.128 | -2.247
-10.5 | -0.114 | 0.07675 | -0.111 | -1.484
-10 | -0.087 | 0.06554 | -0.11 | -1.332
-9.5 | -0.061 | 0.05971 | -0.112 | -1.018
-9 | -0.034 | 0.05493 | -0.116 | -0.623
-8.5 | -0.008 | 0.05082 | -0.119 | -0.148
-8 | 0.019 | 0.04633 | -0.128 | 0.417
-7.5 | 0.046 | 0.04849 | -0.11 | 0.946
-7 | 0.073 | 0.04645 | -0.107 | 1.562
-6.5 | 0.099 | 0.04601 | -0.102 | 2.156
-6 | 0.205 | 0.04141 | -0.11 | 4.961
-5.5 | 0.279 | 0.03684 | -0.124 | 7.576
-5 | 0.427 | 0.00547 | -0.234 | 77.954
-4.5 | 0.503 | 0.00576 | -0.234 | 87.281
-4 | 0.577 | 0.00569 | -0.235 | 101.365
-3.5 | 0.65 | 0.00563 | -0.235 | 115.601
-3 | 0.722 | 0.0056 | -0.236 | 128.959
-2.5 | 0.793 | 0.00593 | -0.236 | 133.646
-2 | 0.863 | 0.00598 | -0.237 | 144.419
-1.5 | 0.937 | 0.00678 | -0.237 | 138.135
-1 | 0.999 | 0.00677 | -0.238 | 147.53
-0.5 | 1.066 | 0.00644 | -0.238 | 165.489
0 | 1.131 | 0.00685 | -0.238 | 165.201
0.5 | 1.198 | 0.00722 | -0.239 | 165.917
1 | 1.265 | 0.00736 | -0.239 | 171.885
1.5 | 1.331 | 0.00745 | -0.24 | 178.703
2 | 1.397 | 0.00757 | -0.24 | 184.577
2.5 | 1.463 | 0.00776 | -0.24 | 188.512
3 | 1.528 | 0.00845 | -0.241 | 180.859
3.5 | 1.592 | 0.00932 | -0.241 | 170.774
4 | 1.654 | 0.00966 | -0.241 | 171.281
4.5 | 1.709 | 0.0111 | -0.241 | 153.99
5 | 1.754 | 0.01169 | -0.242 | 150.047
5.5 | 1.787 | 0.01308 | -0.242 | 136.638
6 | 1.804 | 0.01391 | -0.242 | 129.68
6.5 | 1.79 | 0.01905 | -0.242 | 93.989
7 | 1.719 | 0.02046 | -0.242 | 83.99
7.5 | 1.427 | 0.02174 | -0.242 | 65.628
8 | 1.086 | 0.02348 | -0.242 | 46.263
8.5 | 1.116 | 0.02591 | -0.241 | 43.082
9 | 1.145 | 0.02696 | -0.241 | 42.456
9.5 | 1.16 | 0.03099 | -0.237 | 37.438
10 | 1.199 | 0.03028 | -0.239 | 39.6
10.5 | 1.216 | 0.03465 | -0.235 | 35.096
11 | 1.044 | 0.0792 | -0.127 | 13.183

## 96. Re 7M Mach 0.50 (2)
BIGFOIL.COM POLAR EXPORT
ah79100b
AH 79-100 B |  |  |  | Cl Max: | 1.9257 | at alpha= | 9.5 | deg
XFOIL ncrit=9 |  |  |  | L/D Max: | 220.375 | at alpha= | 2 | deg
Re: | 7000000 |  |  | Cd Min: | 0.00529 | at alpha= | -2 | deg
Mach: | 0.5 |  |  | Cl=0 at alpha= | -11.7524 | deg
|  |  |  | @ Cl=0.1, Cd= | 0.089061
|  |  |  | @ Cl=0.4, Cd= | 0.0062611
|  |  |  | @ Cl=0.6, Cd= | 0.0056129
alpha (deg) | Cl | Cd | Cm | Cl/Cd
-20 | -0.4763 | 0.24935 | -0.0219 | -1.9102
-19.5 | -0.4471 | 0.24003 | -0.0287 | -1.8627
-19 | -0.4189 | 0.23077 | -0.0358 | -1.8152
-18.5 | -0.3889 | 0.22291 | -0.0429 | -1.7447
-18 | -0.3603 | 0.21525 | -0.0493 | -1.6739
-17.5 | -0.3321 | 0.20743 | -0.0555 | -1.601
-17 | -0.3031 | 0.19961 | -0.0619 | -1.5185
-16.5 | -0.2731 | 0.19127 | -0.0685 | -1.4278
-16 | -0.2517 | 0.18396 | -0.0722 | -1.3682
-15.5 | -0.2285 | 0.17616 | -0.0768 | -1.2971
-15 | -0.2072 | 0.16696 | -0.0818 | -1.241
-14.5 | -0.1781 | 0.15989 | -0.0873 | -1.1139
-14 | -0.1515 | 0.15216 | -0.0933 | -0.99566
-13.5 | -0.122 | 0.14363 | -0.1002 | -0.8494
-12.5 | -0.0639 | 0.12923 | -0.1121 | -0.49447
-12 | -0.0103 | 0.11834 | -0.1278 | -0.087037
-11.5 | 0.0105 | 0.11181 | -0.1315 | 0.093909
-11 | 0.0372 | 0.10596 | -0.1355 | 0.35108
-10.5 | 0.0596 | 0.09968 | -0.1398 | 0.59791
-10 | 0.0837 | 0.09294 | -0.1447 | 0.90058
-9.5 | 0.1108 | 0.08649 | -0.1501 | 1.2811
-9 | 0.1335 | 0.0804 | -0.1542 | 1.6604
-8.5 | 0.1545 | 0.07447 | -0.1579 | 2.0747
-8 | 0.1729 | 0.06816 | -0.162 | 2.5367
-7.5 | 0.185 | 0.0611 | -0.1665 | 3.0278
-7 | 0.1892 | 0.05388 | -0.1705 | 3.5115
-6.5 | 0.1988 | 0.04868 | -0.1727 | 4.0838
-6 | 0.2148 | 0.03891 | -0.1868 | 5.5204
-5.5 | 0.275 | 0.01704 | -0.2293 | 16.1385
-5 | 0.3777 | 0.00638 | -0.2473 | 59.2006
-4.5 | 0.4546 | 0.00597 | -0.2471 | 76.1474
-4 | 0.5291 | 0.00575 | -0.247 | 92.0174
-3.5 | 0.6015 | 0.00561 | -0.247 | 107.2193
-3 | 0.6729 | 0.0055 | -0.2471 | 122.3455
-2.5 | 0.7448 | 0.00534 | -0.2476 | 139.4757
-2 | 0.8149 | 0.00529 | -0.2479 | 154.0454
-1.5 | 0.8839 | 0.0053 | -0.2481 | 166.7736
-1 | 0.9523 | 0.00533 | -0.2484 | 178.6679
-0.5 | 1.02 | 0.00541 | -0.2485 | 188.5397
0.5 | 1.1552 | 0.00555 | -0.2489 | 208.1441
1 | 1.2236 | 0.00558 | -0.2494 | 219.2832
1.5 | 1.2879 | 0.00588 | -0.2488 | 219.0306
2 | 1.3531 | 0.00614 | -0.2481 | 220.3746
3 | 1.4786 | 0.00694 | -0.2453 | 213.0548
3.5 | 1.5391 | 0.00745 | -0.2431 | 206.5906
4 | 1.5987 | 0.00799 | -0.2406 | 200.0876
5 | 1.6655 | 0.01068 | -0.2256 | 155.9457
5.5 | 1.6817 | 0.01269 | -0.2154 | 132.5217
6 | 1.7222 | 0.01393 | -0.2094 | 123.6324
6.5 | 1.7631 | 0.01494 | -0.2032 | 118.012
7 | 1.7909 | 0.01708 | -0.1956 | 104.8536
7.5 | 1.8208 | 0.01942 | -0.1886 | 93.759
8 | 1.8556 | 0.02178 | -0.1825 | 85.1974
8.5 | 1.8865 | 0.02469 | -0.1764 | 76.4075
9 | 1.912 | 0.02835 | -0.1701 | 67.4427
9.5 | 1.9257 | 0.03334 | -0.1636 | 57.7594
10 | 1.9234 | 0.04021 | -0.1571 | 47.8339
10.5 | 1.9054 | 0.04927 | -0.1516 | 38.6726
11 | 1.8769 | 0.06034 | -0.1477 | 31.1054
11.5 | 1.8438 | 0.07296 | -0.1457 | 25.2714
12 | 1.8087 | 0.08683 | -0.1458 | 20.8304
12.5 | 1.771 | 0.10201 | -0.1483 | 17.361
13 | 1.7338 | 0.11805 | -0.1533 | 14.687
13.5 | 1.6957 | 0.13507 | -0.1609 | 12.5542
14 | 1.6652 | 0.15164 | -0.1701 | 10.9813
14.5 | 1.636 | 0.16884 | -0.1811 | 9.6896

## 97. Re 8M Mach 0.00 (1)
BIGFOIL.COM POLAR EXPORT
ah79100b
AH 79-100 B |  |  |  | Cl Max: | 1.799 | at alpha= | 9 | deg
JavaFoil+Calcfoil stall+Eppler ext transition |  |  |  | L/D Max: | 189.744 | at alpha= | 2.5 | deg
Re: | 8000000 |  |  | Cd Min: | 0.00528 | at alpha= | -5.5 | deg
Mach: | 0 |  |  | Cl=0 at alpha= | -8.3659 | deg
|  |  |  | @ Cl=0.1, Cd= | 0.015088
|  |  |  | @ Cl=0.4, Cd= | 0.0054303
|  |  |  | @ Cl=0.6, Cd= | 0.0054654
alpha (deg) | Cl | Cd | Cm | Cl/Cd
-20 | -0.202 | 0.16127 | -0.094 | -1.25
-19.5 | -0.208 | 0.15576 | -0.094 | -1.333
-19 | -0.214 | 0.14949 | -0.093 | -1.429
-18.5 | -0.219 | 0.14348 | -0.093 | -1.529
-18 | -0.225 | 0.13815 | -0.093 | -1.627
-17.5 | -0.23 | 0.13163 | -0.092 | -1.746
-17 | -0.234 | 0.12676 | -0.092 | -1.848
-16.5 | -0.238 | 0.12104 | -0.092 | -1.967
-16 | -0.241 | 0.11533 | -0.092 | -2.089
-15.5 | -0.243 | 0.11118 | -0.092 | -2.182
-15 | -0.243 | 0.10598 | -0.092 | -2.293
-14.5 | -0.242 | 0.10062 | -0.092 | -2.403
-14 | -0.239 | 0.09521 | -0.093 | -2.508
-13.5 | -0.234 | 0.08995 | -0.093 | -2.596
-13 | -0.226 | 0.08494 | -0.093 | -2.658
-12.5 | -0.215 | 0.0805 | -0.094 | -2.674
-12 | -0.202 | 0.07572 | -0.095 | -2.665
-11.5 | -0.185 | 0.07151 | -0.096 | -2.588
-11 | -0.165 | 0.06741 | -0.097 | -2.447
-10.5 | -0.141 | 0.06324 | -0.099 | -2.234
-10 | -0.114 | 0.05932 | -0.101 | -1.921
-9.5 | -0.083 | 0.05572 | -0.102 | -1.491
-9 | -0.049 | 0.0521 | -0.105 | -0.935
-8.5 | -0.011 | 0.04839 | -0.109 | -0.23
-8 | 0.03 | 0.04443 | -0.116 | 0.665
-7.5 | 0.08 | 0.01935 | -0.17 | 4.113
-7 | 0.145 | 0.0055 | -0.201 | 26.405
-6.5 | 0.203 | 0.00536 | -0.201 | 37.972
-6 | 0.263 | 0.00539 | -0.202 | 48.813
-5.5 | 0.324 | 0.00528 | -0.202 | 61.327
-5 | 0.385 | 0.00545 | -0.203 | 70.702
-4.5 | 0.446 | 0.00537 | -0.203 | 83.077
-4 | 0.507 | 0.00535 | -0.203 | 94.775
-3.5 | 0.568 | 0.00535 | -0.204 | 106.275
-3 | 0.629 | 0.00557 | -0.204 | 112.802
-2.5 | 0.689 | 0.00558 | -0.205 | 123.369
-2 | 0.749 | 0.00626 | -0.205 | 119.699
-1.5 | 0.812 | 0.00625 | -0.205 | 129.83
-1 | 0.867 | 0.00622 | -0.206 | 139.436
-0.5 | 0.925 | 0.00636 | -0.206 | 145.392
0 | 0.983 | 0.00627 | -0.207 | 156.671
0.5 | 1.041 | 0.00647 | -0.207 | 160.802
1 | 1.099 | 0.00653 | -0.207 | 168.189
1.5 | 1.157 | 0.00657 | -0.208 | 176.076
2 | 1.214 | 0.00662 | -0.208 | 183.523
2.5 | 1.272 | 0.0067 | -0.208 | 189.744
3 | 1.329 | 0.00717 | -0.208 | 185.301
3.5 | 1.386 | 0.00777 | -0.209 | 178.528
4 | 1.442 | 0.00795 | -0.209 | 181.39
4.5 | 1.495 | 0.00859 | -0.209 | 174.038
5 | 1.545 | 0.01021 | -0.209 | 151.306
5.5 | 1.592 | 0.01055 | -0.21 | 150.886
6 | 1.636 | 0.01154 | -0.21 | 141.762
6.5 | 1.676 | 0.01202 | -0.21 | 139.418
7 | 1.713 | 0.0125 | -0.21 | 136.975
7.5 | 1.745 | 0.01303 | -0.211 | 133.949
8 | 1.772 | 0.01331 | -0.211 | 133.199
8.5 | 1.793 | 0.01265 | -0.211 | 141.8
9 | 1.799 | 0.01324 | -0.211 | 135.855
9.5 | 1.797 | 0.01389 | -0.211 | 129.33
10 | 1.786 | 0.0146 | -0.211 | 122.284
10.5 | 1.766 | 0.01536 | -0.211 | 114.965
11 | 1.738 | 0.01939 | -0.211 | 89.641
11.5 | 1.702 | 0.02033 | -0.211 | 83.74
12 | 1.659 | 0.0215 | -0.211 | 77.149
12.5 | 1.607 | 0.02274 | -0.211 | 70.682
13 | 1.551 | 0.02399 | -0.21 | 64.656
13.5 | 1.488 | 0.02546 | -0.209 | 58.422
14 | 1.42 | 0.02724 | -0.208 | 52.126

## 98. Re 8M Mach 0.00 (2)
BIGFOIL.COM POLAR EXPORT
ah79100b
AH 79-100 B |  |  |  | Cl Max: | 2.1491 | at alpha= | 18.5 | deg
XFOIL ncrit=9 |  |  |  | L/D Max: | 210.823 | at alpha= | 2 | deg
Re: | 8000000 |  |  | Cd Min: | 0.00491 | at alpha= | -2.5 | deg
Mach: | 0 |  |  | Cl=0 at alpha= | -8.1147 | deg
|  |  |  | @ Cl=0.1, Cd= | 0.0060957
|  |  |  | @ Cl=0.4, Cd= | 0.0051864
|  |  |  | @ Cl=0.6, Cd= | 0.0049359
alpha (deg) | Cl | Cd | Cm | Cl/Cd
-14 | -0.6884 | 0.02031 | -0.1843 | -33.8946
-13.5 | -0.6176 | 0.01634 | -0.1946 | -37.7968
-13 | -0.5294 | 0.01317 | -0.2063 | -40.1974
-12.5 | -0.4876 | 0.01183 | -0.2055 | -41.2172
-12 | -0.4374 | 0.01085 | -0.2056 | -40.3134
-11.5 | -0.3839 | 0.01001 | -0.2062 | -38.3516
-11 | -0.3293 | 0.00941 | -0.2067 | -34.9947
-10.5 | -0.2735 | 0.00889 | -0.2072 | -30.7649
-10 | -0.2173 | 0.00846 | -0.2078 | -25.6856
-9.5 | -0.1604 | 0.00803 | -0.2084 | -19.9751
-9 | -0.1027 | 0.00743 | -0.2093 | -13.8223
-8 | 0.0133 | 0.00655 | -0.2108 | 2.0305
-7.5 | 0.0712 | 0.00623 | -0.2114 | 11.4286
-7 | 0.1291 | 0.00596 | -0.212 | 21.6611
-6.5 | 0.1871 | 0.00572 | -0.2126 | 32.7098
-6 | 0.2454 | 0.00551 | -0.2133 | 44.5372
-5.5 | 0.3031 | 0.00541 | -0.2137 | 56.0259
-5 | 0.3614 | 0.00524 | -0.2143 | 68.9695
-4.5 | 0.419 | 0.00516 | -0.2148 | 81.2016
-4 | 0.4764 | 0.00511 | -0.2151 | 93.229
-3.5 | 0.5342 | 0.00503 | -0.2156 | 106.2028
-3 | 0.5922 | 0.00494 | -0.2161 | 119.8785
-2.5 | 0.6495 | 0.00491 | -0.2165 | 132.2811
-2 | 0.7066 | 0.00491 | -0.2168 | 143.9104
-1.5 | 0.7634 | 0.00492 | -0.2171 | 155.1626
-1 | 0.8201 | 0.00493 | -0.2174 | 166.3489
-0.5 | 0.8764 | 0.00497 | -0.2176 | 176.338
0 | 0.9324 | 0.00503 | -0.2178 | 185.3678
1 | 1.0447 | 0.00507 | -0.2186 | 206.0552
2 | 1.1532 | 0.00547 | -0.2185 | 210.8227
2.5 | 1.2051 | 0.00586 | -0.218 | 205.6485
3 | 1.2584 | 0.00613 | -0.2177 | 205.2855
3.5 | 1.3112 | 0.00642 | -0.2173 | 204.2368
4 | 1.3599 | 0.00702 | -0.2162 | 193.7179
4.5 | 1.4047 | 0.00791 | -0.2144 | 177.5853
5 | 1.4496 | 0.00878 | -0.2126 | 165.1025
5.5 | 1.4915 | 0.00988 | -0.2103 | 150.9615
6 | 1.5405 | 0.01036 | -0.2093 | 148.6969
6.5 | 1.5871 | 0.01058 | -0.2078 | 150.0095
7 | 1.632 | 0.0113 | -0.2061 | 144.4248
7.5 | 1.6753 | 0.01209 | -0.204 | 138.5691
8 | 1.7194 | 0.01274 | -0.2022 | 134.9608
8.5 | 1.7622 | 0.0134 | -0.2001 | 131.5075
9 | 1.8039 | 0.01402 | -0.1978 | 128.6662
9.5 | 1.8368 | 0.01472 | -0.1938 | 124.7826
10 | 1.8673 | 0.01556 | -0.1894 | 120.0064
10.5 | 1.8979 | 0.01648 | -0.1853 | 115.1638
11 | 1.9282 | 0.01748 | -0.1813 | 110.3089
11.5 | 1.9566 | 0.01863 | -0.1772 | 105.0242
12 | 1.9826 | 0.01997 | -0.173 | 99.2789
12.5 | 2.0062 | 0.02156 | -0.1687 | 93.0519
13 | 2.0279 | 0.0234 | -0.1644 | 86.6624
13.5 | 2.0461 | 0.02561 | -0.1601 | 79.8946
14 | 2.06 | 0.02834 | -0.1557 | 72.6888
14.5 | 2.0781 | 0.03092 | -0.1522 | 67.2089
15 | 2.0939 | 0.03383 | -0.1488 | 61.8948
15.5 | 2.1078 | 0.03711 | -0.1457 | 56.7987
16 | 2.1211 | 0.04064 | -0.1429 | 52.1924
16.5 | 2.1311 | 0.04469 | -0.1404 | 47.6863
17 | 2.14 | 0.04909 | -0.1381 | 43.5934
17.5 | 2.145 | 0.05417 | -0.1362 | 39.5976
18 | 2.1483 | 0.05969 | -0.1346 | 35.991
18.5 | 2.1491 | 0.06581 | -0.1335 | 32.6561
19 | 2.1454 | 0.07281 | -0.1329 | 29.4657
19.5 | 2.1382 | 0.08063 | -0.1329 | 26.5187
20 | 2.1308 | 0.08872 | -0.1334 | 24.0171

## 99. Re 8M Mach 0.10 (1)
BIGFOIL.COM POLAR EXPORT
ah79100b
AH 79-100 B |  |  |  | Cl Max: | 1.799 | at alpha= | 9 | deg
JavaFoil+Calcfoil stall+Eppler ext transition |  |  |  | L/D Max: | 189.756 | at alpha= | 2.5 | deg
Re: | 8000000 |  |  | Cd Min: | 0.00532 | at alpha= | -5.5 | deg
Mach: | 0.1 |  |  | Cl=0 at alpha= | -8.3625 | deg
|  |  |  | @ Cl=0.1, Cd= | 0.025271
|  |  |  | @ Cl=0.4, Cd= | 0.0054179
|  |  |  | @ Cl=0.6, Cd= | 0.0054584
alpha (deg) | Cl | Cd | Cm | Cl/Cd
-19.5 | -0.173 | 0.15655 | -0.094 | -1.103
-19 | -0.18 | 0.15029 | -0.094 | -1.197
-18.5 | -0.187 | 0.14452 | -0.094 | -1.294
-18 | -0.194 | 0.13815 | -0.093 | -1.405
-17.5 | -0.201 | 0.13288 | -0.093 | -1.511
-17 | -0.207 | 0.12706 | -0.093 | -1.629
-16.5 | -0.213 | 0.12222 | -0.093 | -1.74
-16 | -0.217 | 0.11614 | -0.093 | -1.872
-15.5 | -0.221 | 0.11096 | -0.092 | -1.994
-15 | -0.224 | 0.10682 | -0.092 | -2.094
-14.5 | -0.225 | 0.10099 | -0.092 | -2.224
-14 | -0.224 | 0.09615 | -0.092 | -2.327
-13.5 | -0.221 | 0.09145 | -0.093 | -2.412
-13 | -0.215 | 0.08601 | -0.093 | -2.5
-12.5 | -0.207 | 0.08133 | -0.094 | -2.539
-12 | -0.195 | 0.0763 | -0.095 | -2.554
-11.5 | -0.18 | 0.07196 | -0.095 | -2.499
-11 | -0.161 | 0.06796 | -0.096 | -2.371
-10.5 | -0.139 | 0.06382 | -0.098 | -2.172
-10 | -0.112 | 0.05984 | -0.1 | -1.877
-9.5 | -0.082 | 0.05615 | -0.102 | -1.464
-9 | -0.048 | 0.0526 | -0.104 | -0.919
-8.5 | -0.011 | 0.04882 | -0.108 | -0.227
-8 | 0.029 | 0.04496 | -0.114 | 0.655
-7.5 | 0.074 | 0.03666 | -0.136 | 2.024
-7 | 0.145 | 0.00556 | -0.202 | 26.168
-6.5 | 0.204 | 0.00537 | -0.202 | 37.935
-6 | 0.264 | 0.00539 | -0.203 | 48.907
-5.5 | 0.325 | 0.00532 | -0.203 | 61.019
-5 | 0.387 | 0.00542 | -0.204 | 71.325
-4.5 | 0.448 | 0.00541 | -0.204 | 82.877
-4 | 0.509 | 0.00538 | -0.205 | 94.657
-3.5 | 0.571 | 0.00533 | -0.205 | 107.137
-3 | 0.632 | 0.0056 | -0.205 | 112.887
-2.5 | 0.692 | 0.0056 | -0.206 | 123.597
-2 | 0.753 | 0.00625 | -0.206 | 120.451
-1.5 | 0.816 | 0.00624 | -0.207 | 130.676
-1 | 0.871 | 0.00625 | -0.207 | 139.458
-0.5 | 0.93 | 0.00637 | -0.207 | 145.874
0 | 0.987 | 0.00628 | -0.208 | 157.206
0.5 | 1.046 | 0.00649 | -0.208 | 161.114
1 | 1.104 | 0.00656 | -0.208 | 168.381
1.5 | 1.162 | 0.00659 | -0.209 | 176.509
2 | 1.22 | 0.00664 | -0.209 | 183.663
2.5 | 1.278 | 0.00674 | -0.209 | 189.756
3 | 1.336 | 0.00721 | -0.209 | 185.276
3.5 | 1.393 | 0.00781 | -0.21 | 178.337
4 | 1.449 | 0.008 | -0.21 | 181.116
4.5 | 1.502 | 0.00864 | -0.21 | 173.957
5 | 1.552 | 0.01027 | -0.211 | 151.045
5.5 | 1.599 | 0.01062 | -0.211 | 150.561
6 | 1.643 | 0.01163 | -0.211 | 141.216
6.5 | 1.683 | 0.01212 | -0.211 | 138.781
7 | 1.719 | 0.01262 | -0.211 | 136.181
7.5 | 1.75 | 0.01314 | -0.212 | 133.18
8 | 1.776 | 0.01344 | -0.212 | 132.15
8.5 | 1.795 | 0.0128 | -0.212 | 140.248
9 | 1.799 | 0.01341 | -0.212 | 134.164
9.5 | 1.793 | 0.01407 | -0.212 | 127.452
10 | 1.778 | 0.01481 | -0.212 | 120.062
10.5 | 1.754 | 0.01558 | -0.212 | 112.601
11 | 1.72 | 0.01972 | -0.212 | 87.245
11.5 | 1.678 | 0.02068 | -0.212 | 81.131
12 | 1.627 | 0.02194 | -0.212 | 74.18
12.5 | 1.569 | 0.02329 | -0.212 | 67.356
13 | 1.503 | 0.02473 | -0.211 | 60.799
13.5 | 1.433 | 0.0264 | -0.21 | 54.292
14 | 1.359 | 0.0281 | -0.209 | 48.38

## 100. Re 8M Mach 0.10 (2)
BIGFOIL.COM POLAR EXPORT
ah79100b
AH 79-100 B |  |  |  | Cl Max: | 2.1374 | at alpha= | 18 | deg
XFOIL ncrit=9 |  |  |  | L/D Max: | 211.642 | at alpha= | 2 | deg
Re: | 8000000 |  |  | Cd Min: | 0.00492 | at alpha= | -2.5 | deg
Mach: | 0.1 |  |  | Cl=0 at alpha= | -8.0898 | deg
|  |  |  | @ Cl=0.1, Cd= | 0.0061638
|  |  |  | @ Cl=0.4, Cd= | 0.0052019
|  |  |  | @ Cl=0.6, Cd= | 0.0049474
alpha (deg) | Cl | Cd | Cm | Cl/Cd
-13 | -0.5359 | 0.01555 | -0.2064 | -34.463
-12.5 | -0.4952 | 0.01333 | -0.2067 | -37.1493
-12 | -0.4458 | 0.01194 | -0.2069 | -37.3367
-11.5 | -0.3923 | 0.01074 | -0.2076 | -36.527
-11 | -0.3369 | 0.00986 | -0.2082 | -34.1684
-10.5 | -0.2803 | 0.00919 | -0.2088 | -30.5005
-10 | -0.2231 | 0.00868 | -0.2093 | -25.7028
-9 | -0.1069 | 0.00764 | -0.2106 | -13.9921
-8.5 | -0.0484 | 0.00711 | -0.2113 | -6.8073
-8 | 0.0106 | 0.00665 | -0.212 | 1.594
-7.5 | 0.0694 | 0.0063 | -0.2127 | 11.0159
-7 | 0.1278 | 0.00604 | -0.2132 | 21.1589
-6.5 | 0.1865 | 0.00576 | -0.2138 | 32.3785
-6 | 0.2455 | 0.00553 | -0.2144 | 44.3942
-5.5 | 0.3037 | 0.00543 | -0.2149 | 55.93
-5 | 0.3625 | 0.00526 | -0.2154 | 68.9163
-4.5 | 0.4206 | 0.00517 | -0.2159 | 81.354
-4 | 0.4784 | 0.00512 | -0.2162 | 93.4375
-3.5 | 0.5366 | 0.00505 | -0.2167 | 106.2574
-3 | 0.595 | 0.00495 | -0.2172 | 120.202
-2.5 | 0.6528 | 0.00492 | -0.2175 | 132.6829
-2 | 0.7102 | 0.00492 | -0.2179 | 144.3496
-1.5 | 0.7675 | 0.00492 | -0.2182 | 155.9959
-1 | 0.8245 | 0.00494 | -0.2184 | 166.9028
-0.5 | 0.8811 | 0.00498 | -0.2187 | 176.9277
0 | 0.9374 | 0.00504 | -0.2189 | 185.9921
0.5 | 0.9943 | 0.00504 | -0.2193 | 197.2817
1 | 1.0505 | 0.00508 | -0.2197 | 206.7913
1.5 | 1.1057 | 0.00524 | -0.2198 | 211.0115
2 | 1.1598 | 0.00548 | -0.2195 | 211.6423
2.5 | 1.212 | 0.00587 | -0.219 | 206.4736
3 | 1.2655 | 0.00616 | -0.2186 | 205.4383
3.5 | 1.3186 | 0.00646 | -0.2182 | 204.1176
4 | 1.3678 | 0.00704 | -0.2171 | 194.2898
4.5 | 1.4126 | 0.00795 | -0.2152 | 177.6855
5 | 1.4577 | 0.00883 | -0.2133 | 165.0849
5.5 | 1.4994 | 0.00996 | -0.2108 | 150.5422
6 | 1.5488 | 0.01044 | -0.2098 | 148.3525
8 | 1.7277 | 0.01289 | -0.2021 | 134.0341
9 | 1.8092 | 0.01419 | -0.1968 | 127.4982
9.5 | 1.8409 | 0.01494 | -0.1924 | 123.2195
10 | 1.8713 | 0.01587 | -0.1879 | 117.9143
10.5 | 1.9026 | 0.01683 | -0.1838 | 113.0481
11 | 1.9325 | 0.01791 | -0.1796 | 107.9006
11.5 | 1.9604 | 0.01916 | -0.1754 | 102.3173
12 | 1.9862 | 0.02063 | -0.1711 | 96.2773
12.5 | 2.009 | 0.02238 | -0.1666 | 89.7676
13 | 2.0296 | 0.02442 | -0.1623 | 83.1122
13.5 | 2.0456 | 0.02697 | -0.1577 | 75.8472
14 | 2.0617 | 0.02969 | -0.1536 | 69.4409
14.5 | 2.079 | 0.03251 | -0.1501 | 63.9496
15 | 2.0939 | 0.0357 | -0.1468 | 58.6527
15.5 | 2.1067 | 0.03931 | -0.1437 | 53.592
16 | 2.1186 | 0.04321 | -0.141 | 49.0303
16.5 | 2.1268 | 0.04773 | -0.1385 | 44.559
17 | 2.1335 | 0.05268 | -0.1364 | 40.4992
17.5 | 2.1368 | 0.05826 | -0.1347 | 36.677
18 | 2.1374 | 0.06449 | -0.1334 | 33.1431
18.5 | 2.1358 | 0.07129 | -0.1326 | 29.9593
19 | 2.1297 | 0.079 | -0.1324 | 26.9582
19.5 | 2.1197 | 0.08765 | -0.1329 | 24.1837
20 | 2.108 | 0.09676 | -0.1341 | 21.7859

## 101. Re 8M Mach 0.25 (1)
BIGFOIL.COM POLAR EXPORT
ah79100b
AH 79-100 B |  |  |  | Cl Max: | 1.798 | at alpha= | 8.5 | deg
JavaFoil+Calcfoil stall+Eppler ext transition |  |  |  | L/D Max: | 185.55 | at alpha= | 3 | deg
Re: | 8000000 |  |  | Cd Min: | 0.00531 | at alpha= | -6 | deg
Mach: | 0.25 |  |  | Cl=0 at alpha= | -8.3625 | deg
|  |  |  | @ Cl=0.1, Cd= | 0.041057
|  |  |  | @ Cl=0.4, Cd= | 0.0054943
|  |  |  | @ Cl=0.6, Cd= | 0.00542
alpha (deg) | Cl | Cd | Cm | Cl/Cd
-17 | -0.049 | 0.13031 | -0.098 | -0.376
-16.5 | -0.046 | 0.1248 | -0.098 | -0.37
-16 | -0.043 | 0.11753 | -0.098 | -0.369
-15.5 | -0.041 | 0.11173 | -0.098 | -0.363
-15 | -0.038 | 0.10638 | -0.098 | -0.354
-14.5 | -0.035 | 0.10111 | -0.097 | -0.345
-14 | -0.067 | 0.09737 | -0.097 | -0.691
-13.5 | -0.097 | 0.09309 | -0.096 | -1.038
-13 | -0.115 | 0.08917 | -0.095 | -1.287
-12.5 | -0.127 | 0.08505 | -0.095 | -1.489
-12 | -0.133 | 0.08095 | -0.093 | -1.64
-11.5 | -0.133 | 0.07654 | -0.094 | -1.741
-11 | -0.128 | 0.0713 | -0.095 | -1.792
-10.5 | -0.116 | 0.06693 | -0.096 | -1.736
-10 | -0.098 | 0.06265 | -0.097 | -1.572
-9.5 | -0.075 | 0.05874 | -0.098 | -1.272
-9 | -0.045 | 0.05487 | -0.1 | -0.825
-8.5 | -0.011 | 0.05103 | -0.103 | -0.208
-8 | 0.029 | 0.04753 | -0.107 | 0.603
-7.5 | 0.072 | 0.04375 | -0.114 | 1.646
-7 | 0.119 | 0.03923 | -0.125 | 3.038
-6.5 | 0.206 | 0.00547 | -0.208 | 37.624
-6 | 0.268 | 0.00531 | -0.208 | 50.44
-5.5 | 0.331 | 0.00534 | -0.209 | 62.023
-5 | 0.396 | 0.0055 | -0.209 | 71.873
-4.5 | 0.459 | 0.00541 | -0.21 | 84.893
-4 | 0.523 | 0.00538 | -0.21 | 97.08
-3.5 | 0.586 | 0.00536 | -0.211 | 109.206
-3 | 0.649 | 0.00563 | -0.211 | 115.156
-2.5 | 0.711 | 0.00563 | -0.211 | 126.315
-2 | 0.773 | 0.0063 | -0.212 | 122.78
-1.5 | 0.838 | 0.00632 | -0.212 | 132.627
-1 | 0.895 | 0.00633 | -0.213 | 141.373
-0.5 | 0.955 | 0.00641 | -0.213 | 148.929
0 | 1.014 | 0.00636 | -0.213 | 159.552
0.5 | 1.074 | 0.0066 | -0.214 | 162.814
1 | 1.134 | 0.00667 | -0.214 | 170.097
1.5 | 1.194 | 0.00671 | -0.214 | 177.833
2 | 1.253 | 0.00679 | -0.215 | 184.721
2.5 | 1.313 | 0.00722 | -0.215 | 181.757
3 | 1.372 | 0.00739 | -0.215 | 185.55
3.5 | 1.43 | 0.00804 | -0.216 | 177.982
4 | 1.488 | 0.00823 | -0.216 | 180.746
4.5 | 1.542 | 0.00892 | -0.216 | 172.765
5 | 1.591 | 0.01067 | -0.216 | 149.081
5.5 | 1.638 | 0.01106 | -0.217 | 148.013
6 | 1.68 | 0.01217 | -0.217 | 138.035
6.5 | 1.717 | 0.01272 | -0.217 | 134.941
7 | 1.749 | 0.0133 | -0.217 | 131.443
7.5 | 1.774 | 0.01259 | -0.217 | 140.915
8 | 1.791 | 0.01292 | -0.217 | 138.592
8.5 | 1.798 | 0.01367 | -0.218 | 131.573
9 | 1.783 | 0.0144 | -0.218 | 123.786
9.5 | 1.752 | 0.01522 | -0.218 | 115.095
10 | 1.705 | 0.0197 | -0.218 | 86.549
10.5 | 1.641 | 0.02074 | -0.218 | 79.148
11 | 1.561 | 0.02211 | -0.218 | 70.616
11.5 | 1.465 | 0.02363 | -0.217 | 61.978
12 | 1.352 | 0.02535 | -0.216 | 53.346
12.5 | 1.227 | 0.02737 | -0.215 | 44.837
13 | 1.094 | 0.02976 | -0.213 | 36.745
13.5 | 0.955 | 0.03229 | -0.212 | 29.56

## 102. Re 8M Mach 0.25 (2)
BIGFOIL.COM POLAR EXPORT
ah79100b
AH 79-100 B |  |  |  | Cl Max: | 2.0734 | at alpha= | 15.5 | deg
XFOIL ncrit=9 |  |  |  | L/D Max: | 215.144 | at alpha= | 2 | deg
Re: | 8000000 |  |  | Cd Min: | 0.00496 | at alpha= | -2.5 | deg
Mach: | 0.25 |  |  | Cl=0 at alpha= | -7.952 | deg
|  |  |  | @ Cl=0.1, Cd= | 0.0065017
|  |  |  | @ Cl=0.4, Cd= | 0.0053112
|  |  |  | @ Cl=0.6, Cd= | 0.0050326
alpha (deg) | Cl | Cd | Cm | Cl/Cd
-20 | -0.4508 | 0.23149 | -0.0206 | -1.9474
-19.5 | -0.4259 | 0.2242 | -0.0263 | -1.8996
-19 | -0.4032 | 0.21692 | -0.0317 | -1.8587
-18.5 | -0.3811 | 0.20973 | -0.0368 | -1.8171
-18 | -0.3615 | 0.2017 | -0.0419 | -1.7923
-17.5 | -0.3385 | 0.19481 | -0.0472 | -1.7376
-17 | -0.315 | 0.18778 | -0.0526 | -1.6775
-16.5 | -0.2949 | 0.17836 | -0.0581 | -1.6534
-16 | -0.2696 | 0.1715 | -0.0639 | -1.572
-15.5 | -0.2424 | 0.16543 | -0.0697 | -1.4653
-15 | -0.2271 | 0.1586 | -0.0724 | -1.4319
-14.5 | -0.2077 | 0.15287 | -0.0751 | -1.3587
-14 | -0.1901 | 0.14498 | -0.0797 | -1.3112
-12.5 | -0.1427 | 0.12092 | -0.0922 | -1.1801
-12 | -0.1153 | 0.1144 | -0.098 | -1.0079
-11.5 | -0.0519 | 0.10679 | -0.1136 | -0.486
-10.5 | -0.0105 | 0.0942 | -0.1221 | -0.11146
-10 | -0.2566 | 0.01377 | -0.2138 | -18.6347
-9.5 | -0.1964 | 0.01055 | -0.2167 | -18.6161
-9 | -0.133 | 0.00913 | -0.2177 | -14.5674
-8.5 | -0.0696 | 0.00828 | -0.2183 | -8.4058
-8 | -0.0061 | 0.00744 | -0.2189 | -0.81989
-7.5 | 0.0575 | 0.0068 | -0.2195 | 8.4559
-7 | 0.1202 | 0.00636 | -0.2199 | 18.8994
-6.5 | 0.1823 | 0.00605 | -0.2202 | 30.1322
-6 | 0.2448 | 0.00572 | -0.2207 | 42.7972
-5.5 | 0.3066 | 0.00552 | -0.2211 | 55.5435
-5 | 0.3679 | 0.00539 | -0.2214 | 68.256
-4.5 | 0.429 | 0.00524 | -0.2218 | 81.8702
-4 | 0.4894 | 0.00518 | -0.2221 | 94.4788
-3.5 | 0.5496 | 0.00514 | -0.2224 | 106.9261
-3 | 0.6106 | 0.00501 | -0.2229 | 121.8762
-2.5 | 0.6708 | 0.00496 | -0.2233 | 135.2419
-1.5 | 0.7897 | 0.00496 | -0.2239 | 159.2137
-1 | 0.8487 | 0.00499 | -0.2242 | 170.0802
-0.5 | 0.9072 | 0.00505 | -0.2244 | 179.6436
1 | 1.0826 | 0.00516 | -0.2254 | 209.8062
1.5 | 1.1398 | 0.00532 | -0.2254 | 214.2481
2 | 1.1962 | 0.00556 | -0.2252 | 215.1439
2.5 | 1.2501 | 0.00597 | -0.2244 | 209.397
3 | 1.305 | 0.0063 | -0.2239 | 207.1429
3.5 | 1.3597 | 0.00664 | -0.2232 | 204.7741
4 | 1.4111 | 0.0072 | -0.222 | 195.9861
4.5 | 1.4562 | 0.00819 | -0.2195 | 177.8022
5 | 1.5014 | 0.00916 | -0.217 | 163.9083
5.5 | 1.5428 | 0.01037 | -0.2138 | 148.7753
6 | 1.5933 | 0.01091 | -0.2123 | 146.0403
6.5 | 1.6416 | 0.01116 | -0.2103 | 147.0968
7 | 1.6848 | 0.01207 | -0.2072 | 139.5857
7.5 | 1.7264 | 0.01298 | -0.2039 | 133.0046
8 | 1.763 | 0.01371 | -0.1994 | 128.5923
8.5 | 1.7995 | 0.01447 | -0.195 | 124.3607
9 | 1.8343 | 0.01538 | -0.1904 | 119.2653
9.5 | 1.8662 | 0.01651 | -0.1855 | 113.0345
10 | 1.8969 | 0.01779 | -0.1806 | 106.6273
10.5 | 1.9267 | 0.01919 | -0.1758 | 100.4013
11 | 1.9541 | 0.02086 | -0.1709 | 93.6769
11.5 | 1.9785 | 0.02286 | -0.166 | 86.5486
12 | 2.0004 | 0.02522 | -0.1611 | 79.318
12.5 | 2.0167 | 0.02821 | -0.1561 | 71.4888
13 | 2.0286 | 0.03185 | -0.1512 | 63.6923
13.5 | 2.0453 | 0.03535 | -0.1474 | 57.8586
14 | 2.0566 | 0.03962 | -0.1436 | 51.9081
14.5 | 2.0656 | 0.04441 | -0.1402 | 46.512
15 | 2.0705 | 0.04998 | -0.1373 | 41.4266
15.5 | 2.0734 | 0.05613 | -0.1349 | 36.9392
16 | 2.0716 | 0.06323 | -0.1331 | 32.7629
16.5 | 2.0643 | 0.0715 | -0.1321 | 28.8713
17 | 2.0586 | 0.07993 | -0.1318 | 25.755
17.5 | 2.0429 | 0.09024 | -0.1326 | 22.6385
18 | 2.0309 | 0.10032 | -0.1341 | 20.2442
18.5 | 2.0116 | 0.11186 | -0.1369 | 17.9832
19 | 1.9835 | 0.12513 | -0.1413 | 15.8515
19.5 | 1.9556 | 0.13863 | -0.1469 | 14.1066
20 | 1.9193 | 0.1539 | -0.1547 | 12.4711

## 103. Re 8M Mach 0.50 (1)
BIGFOIL.COM POLAR EXPORT
ah79100b
AH 79-100 B |  |  |  | Cl Max: | 1.804 | at alpha= | 6 | deg
JavaFoil+Calcfoil stall+Eppler ext transition |  |  |  | L/D Max: | 187.117 | at alpha= | 2 | deg
Re: | 8000000 |  |  | Cd Min: | 0.00553 | at alpha= | -3.5 | deg
Mach: | 0.5 |  |  | Cl=0 at alpha= | -8.3519 | deg
|  |  |  | @ Cl=0.1, Cd= | 0.045469
|  |  |  | @ Cl=0.4, Cd= | 0.011297
|  |  |  | @ Cl=0.6, Cd= | 0.0055711
alpha (deg) | Cl | Cd | Cm | Cl/Cd
-20 | -0.612 | 0.15385 | -0.12 | -3.976
-19.5 | -0.586 | 0.14903 | -0.12 | -3.932
-19 | -0.56 | 0.14446 | -0.12 | -3.879
-18.5 | -0.535 | 0.13865 | -0.121 | -3.856
-18 | -0.509 | 0.13431 | -0.121 | -3.789
-17.5 | -0.483 | 0.12889 | -0.121 | -3.746
-17 | -0.456 | 0.12428 | -0.119 | -3.673
-16.5 | -0.431 | 0.1155 | -0.12 | -3.729
-16 | -0.405 | 0.10784 | -0.121 | -3.754
-15.5 | -0.379 | 0.10108 | -0.123 | -3.748
-15 | -0.353 | 0.09487 | -0.124 | -3.719
-14.5 | -0.327 | 0.08895 | -0.126 | -3.675
-14 | -0.299 | 0.0946 | -0.117 | -3.163
-13.5 | -0.273 | 0.09329 | -0.115 | -2.923
-13 | -0.246 | 0.08482 | -0.116 | -2.906
-12.5 | -0.22 | 0.07811 | -0.119 | -2.821
-12 | -0.194 | 0.07244 | -0.123 | -2.68
-11.5 | -0.168 | 0.06744 | -0.125 | -2.489
-11 | -0.142 | 0.06201 | -0.131 | -2.285
-10.5 | -0.114 | 0.06817 | -0.111 | -1.671
-10 | -0.087 | 0.06522 | -0.11 | -1.339
-9.5 | -0.061 | 0.05913 | -0.113 | -1.028
-9 | -0.034 | 0.05438 | -0.117 | -0.629
-8.5 | -0.008 | 0.05042 | -0.12 | -0.149
-8 | 0.019 | 0.0458 | -0.131 | 0.422
-7.5 | 0.046 | 0.04826 | -0.111 | 0.951
-7 | 0.073 | 0.04611 | -0.108 | 1.574
-6.5 | 0.099 | 0.04551 | -0.102 | 2.18
-6 | 0.205 | 0.04111 | -0.11 | 4.997
-5.5 | 0.28 | 0.03635 | -0.127 | 7.69
-5 | 0.427 | 0.00566 | -0.234 | 75.362
-4.5 | 0.503 | 0.00566 | -0.234 | 88.894
-4 | 0.577 | 0.00559 | -0.235 | 103.293
-3.5 | 0.65 | 0.00553 | -0.235 | 117.724
-3 | 0.722 | 0.00585 | -0.236 | 123.423
-2.5 | 0.793 | 0.00585 | -0.236 | 135.425
-2 | 0.863 | 0.00626 | -0.237 | 137.877
-1.5 | 0.937 | 0.00668 | -0.237 | 140.383
-1 | 0.999 | 0.00667 | -0.238 | 149.703
-0.5 | 1.066 | 0.00635 | -0.238 | 167.846
0 | 1.131 | 0.00709 | -0.238 | 159.606
0.5 | 1.198 | 0.00719 | -0.239 | 166.67
1 | 1.265 | 0.00725 | -0.239 | 174.339
1.5 | 1.331 | 0.00734 | -0.24 | 181.413
2 | 1.397 | 0.00747 | -0.24 | 187.117
2.5 | 1.463 | 0.00807 | -0.24 | 181.228
3 | 1.528 | 0.00887 | -0.241 | 172.162
3.5 | 1.592 | 0.00918 | -0.241 | 173.473
4 | 1.654 | 0.01004 | -0.241 | 164.813
4.5 | 1.709 | 0.01088 | -0.241 | 157.061
5 | 1.754 | 0.01145 | -0.242 | 153.194
5.5 | 1.788 | 0.0128 | -0.242 | 139.627
6 | 1.804 | 0.0136 | -0.242 | 132.602
6.5 | 1.791 | 0.01861 | -0.242 | 96.218
7 | 1.719 | 0.02001 | -0.242 | 85.892
7.5 | 1.427 | 0.02128 | -0.242 | 67.081
8 | 1.087 | 0.02291 | -0.242 | 47.453
8.5 | 1.117 | 0.02528 | -0.242 | 44.195
9 | 1.147 | 0.02629 | -0.241 | 43.628
9.5 | 1.165 | 0.03019 | -0.238 | 38.58
10 | 1.201 | 0.02947 | -0.239 | 40.75
10.5 | 1.219 | 0.03358 | -0.236 | 36.316
11 | 1.237 | 0.03478 | -0.233 | 35.57

## 104. Re 8M Mach 0.50 (2)
BIGFOIL.COM POLAR EXPORT
ah79100b
AH 79-100 B |  |  |  | Cl Max: | 1.9394 | at alpha= | 9.5 | deg
XFOIL ncrit=9 |  |  |  | L/D Max: | 221.291 | at alpha= | 2 | deg
Re: | 8000000 |  |  | Cd Min: | 0.0052 | at alpha= | -2 | deg
Mach: | 0.5 |  |  | Cl=0 at alpha= | -11.7091 | deg
|  |  |  | @ Cl=0.1, Cd= | 0.089017
|  |  |  | @ Cl=0.4, Cd= | 0.0060246
|  |  |  | @ Cl=0.6, Cd= | 0.0054485
alpha (deg) | Cl | Cd | Cm | Cl/Cd
-20 | -0.4647 | 0.24758 | -0.0261 | -1.877
-19.5 | -0.4353 | 0.23838 | -0.0329 | -1.8261
-19 | -0.406 | 0.22976 | -0.0399 | -1.7671
-18 | -0.3509 | 0.21287 | -0.0529 | -1.6484
-17.5 | -0.3227 | 0.20523 | -0.0591 | -1.5724
-17 | -0.2937 | 0.19748 | -0.0655 | -1.4872
-16.5 | -0.2632 | 0.18967 | -0.0723 | -1.3877
-16 | -0.2483 | 0.1818 | -0.0744 | -1.3658
-15.5 | -0.2255 | 0.17342 | -0.0792 | -1.3003
-15 | -0.2008 | 0.16548 | -0.0844 | -1.2134
-14.5 | -0.1704 | 0.15888 | -0.09 | -1.0725
-14 | -0.143 | 0.1509 | -0.0964 | -0.94765
-13.5 | -0.1176 | 0.14311 | -0.1018 | -0.82175
-13 | -0.1054 | 0.1368 | -0.1025 | -0.77047
-12.5 | -0.0406 | 0.12484 | -0.1217 | -0.32522
-12 | -0.0128 | 0.11768 | -0.1278 | -0.10877
-11.5 | 0.0092 | 0.11118 | -0.1318 | 0.082749
-11 | 0.0364 | 0.1057 | -0.1358 | 0.34437
-10.5 | 0.0605 | 0.09948 | -0.1403 | 0.60816
-10 | 0.0848 | 0.09279 | -0.1452 | 0.91389
-9.5 | 0.1105 | 0.08641 | -0.1502 | 1.2788
-9 | 0.1327 | 0.08007 | -0.1545 | 1.6573
-8 | 0.172 | 0.06758 | -0.1628 | 2.5451
-7.5 | 0.1817 | 0.06006 | -0.1676 | 3.0253
-7 | 0.1821 | 0.0526 | -0.1717 | 3.462
-6.5 | 0.194 | 0.04709 | -0.1752 | 4.1198
-6 | 0.2132 | 0.03567 | -0.1942 | 5.977
-5.5 | 0.2921 | 0.00903 | -0.2438 | 32.3477
-5 | 0.3813 | 0.00611 | -0.2481 | 62.4059
-4.5 | 0.4579 | 0.00576 | -0.2479 | 79.4965
-4 | 0.5318 | 0.00558 | -0.2477 | 95.3047
-3.5 | 0.6044 | 0.00544 | -0.2477 | 111.1029
-3 | 0.6758 | 0.00537 | -0.2478 | 125.8473
-2.5 | 0.7474 | 0.00522 | -0.2482 | 143.1801
-2 | 0.8171 | 0.0052 | -0.2484 | 157.1346
-1.5 | 0.886 | 0.00522 | -0.2486 | 169.7318
-1 | 0.9544 | 0.00525 | -0.2489 | 181.7905
-0.5 | 1.0223 | 0.00531 | -0.249 | 192.5235
0 | 1.0892 | 0.00543 | -0.249 | 200.5893
0.5 | 1.156 | 0.00555 | -0.2491 | 208.2883
1 | 1.2242 | 0.00559 | -0.2496 | 218.9982
1.5 | 1.2893 | 0.00584 | -0.2491 | 220.7705
2 | 1.3543 | 0.00612 | -0.2484 | 221.2908
2.5 | 1.4188 | 0.00643 | -0.2474 | 220.6532
3.5 | 1.5407 | 0.00741 | -0.2435 | 207.9217
4 | 1.5974 | 0.00807 | -0.2405 | 197.943
4.5 | 1.6401 | 0.00928 | -0.2348 | 176.7349
5 | 1.6654 | 0.0107 | -0.2257 | 155.6449
5.5 | 1.6834 | 0.01263 | -0.2156 | 133.2858
6 | 1.7287 | 0.01366 | -0.2103 | 126.552
7.5 | 1.8323 | 0.01882 | -0.1899 | 97.3592
8 | 1.8668 | 0.02114 | -0.1836 | 88.3065
8.5 | 1.9003 | 0.02383 | -0.1775 | 79.744
9 | 1.9257 | 0.02741 | -0.1711 | 70.2554
9.5 | 1.9394 | 0.03231 | -0.1643 | 60.0248
10 | 1.9359 | 0.0392 | -0.1575 | 49.3852
10.5 | 1.9161 | 0.04833 | -0.1517 | 39.6462
11 | 1.8866 | 0.05942 | -0.1477 | 31.7503
11.5 | 1.8528 | 0.07203 | -0.1455 | 25.7226
12 | 1.8171 | 0.08593 | -0.1455 | 21.1463
12.5 | 1.779 | 0.10114 | -0.148 | 17.5895
13 | 1.7412 | 0.11724 | -0.153 | 14.8516
13.5 | 1.7023 | 0.13437 | -0.1606 | 12.6688
14 | 1.6707 | 0.1511 | -0.1698 | 11.0569
14.5 | 1.6386 | 0.16877 | -0.1811 | 9.7091

## 105. Re 10M Mach 0.00 (1)
BIGFOIL.COM POLAR EXPORT
ah79100b
AH 79-100 B |  |  |  | Cl Max: | 1.8 | at alpha= | 9 | deg
JavaFoil+Calcfoil stall+Eppler ext transition |  |  |  | L/D Max: | 183.719 | at alpha= | 2.5 | deg
Re: | 10000000 |  |  | Cd Min: | 0.0052 | at alpha= | -6.5 | deg
Mach: | 0 |  |  | Cl=0 at alpha= | -8.3659 | deg
|  |  |  | @ Cl=0.1, Cd= | 0.0066202
|  |  |  | @ Cl=0.4, Cd= | 0.0052675
|  |  |  | @ Cl=0.6, Cd= | 0.0054452
alpha (deg) | Cl | Cd | Cm | Cl/Cd
-20 | -0.202 | 0.16032 | -0.094 | -1.257
-19.5 | -0.208 | 0.15381 | -0.094 | -1.35
-19 | -0.214 | 0.1483 | -0.094 | -1.44
-18.5 | -0.219 | 0.14207 | -0.094 | -1.544
-18 | -0.225 | 0.13649 | -0.093 | -1.647
-17.5 | -0.23 | 0.13113 | -0.093 | -1.753
-17 | -0.234 | 0.12572 | -0.092 | -1.864
-16.5 | -0.238 | 0.12055 | -0.093 | -1.975
-16 | -0.241 | 0.11461 | -0.093 | -2.102
-15.5 | -0.243 | 0.11024 | -0.092 | -2.201
-15 | -0.243 | 0.10407 | -0.092 | -2.336
-14.5 | -0.242 | 0.09945 | -0.093 | -2.432
-14 | -0.239 | 0.09413 | -0.093 | -2.537
-13.5 | -0.234 | 0.08906 | -0.094 | -2.622
-13 | -0.226 | 0.08471 | -0.094 | -2.666
-12.5 | -0.215 | 0.07981 | -0.095 | -2.698
-12 | -0.202 | 0.07502 | -0.096 | -2.691
-11.5 | -0.185 | 0.07083 | -0.097 | -2.615
-11 | -0.165 | 0.06665 | -0.099 | -2.476
-10.5 | -0.141 | 0.06258 | -0.1 | -2.259
-10 | -0.114 | 0.05867 | -0.102 | -1.943
-9.5 | -0.083 | 0.05513 | -0.104 | -1.507
-9 | -0.049 | 0.05144 | -0.108 | -0.949
-8.5 | -0.011 | 0.04765 | -0.112 | -0.234
-8 | 0.03 | 0.04321 | -0.12 | 0.686
-7.5 | 0.087 | 0.00699 | -0.194 | 12.436
-7 | 0.145 | 0.00534 | -0.201 | 27.194
-6.5 | 0.203 | 0.0052 | -0.201 | 39.119
-6 | 0.263 | 0.00547 | -0.202 | 48.092
-5.5 | 0.324 | 0.00536 | -0.202 | 60.44
-5 | 0.385 | 0.00527 | -0.203 | 73.052
-4.5 | 0.446 | 0.00526 | -0.203 | 84.794
-4 | 0.507 | 0.00546 | -0.203 | 92.794
-3.5 | 0.568 | 0.00544 | -0.204 | 104.383
-3 | 0.629 | 0.00545 | -0.204 | 115.363
-2.5 | 0.689 | 0.00575 | -0.205 | 119.838
-2 | 0.749 | 0.00608 | -0.205 | 123.136
-1.5 | 0.812 | 0.00607 | -0.206 | 133.614
-1 | 0.867 | 0.00606 | -0.206 | 143.007
-0.5 | 0.925 | 0.00657 | -0.206 | 140.828
0 | 0.983 | 0.0065 | -0.207 | 151.237
0.5 | 1.041 | 0.00641 | -0.207 | 162.29
1 | 1.099 | 0.00638 | -0.207 | 172.219
1.5 | 1.157 | 0.00641 | -0.208 | 180.5
2 | 1.214 | 0.00678 | -0.208 | 179.031
2.5 | 1.272 | 0.00692 | -0.208 | 183.719
3 | 1.329 | 0.00742 | -0.208 | 179.043
3.5 | 1.386 | 0.00759 | -0.209 | 182.624
4 | 1.442 | 0.00815 | -0.209 | 177.051
4.5 | 1.495 | 0.00838 | -0.209 | 178.345
5 | 1.545 | 0.00988 | -0.209 | 156.391
5.5 | 1.592 | 0.01022 | -0.21 | 155.842
6 | 1.636 | 0.01116 | -0.21 | 146.628
6.5 | 1.676 | 0.01161 | -0.21 | 144.328
7 | 1.713 | 0.01209 | -0.21 | 141.71
7.5 | 1.745 | 0.01256 | -0.211 | 138.983
8 | 1.773 | 0.01309 | -0.211 | 135.407
8.5 | 1.794 | 0.01367 | -0.211 | 131.241
9 | 1.8 | 0.01276 | -0.211 | 141.088
9.5 | 1.798 | 0.01337 | -0.211 | 134.469
10 | 1.787 | 0.01404 | -0.211 | 127.2
10.5 | 1.767 | 0.01475 | -0.211 | 119.786
11 | 1.739 | 0.01545 | -0.211 | 112.562
11.5 | 1.703 | 0.01958 | -0.211 | 87
12 | 1.66 | 0.02069 | -0.211 | 80.241
12.5 | 1.61 | 0.02185 | -0.211 | 73.648
13 | 1.553 | 0.02307 | -0.211 | 67.336
13.5 | 1.491 | 0.02441 | -0.21 | 61.109
14 | 1.426 | 0.02596 | -0.209 | 54.944

## 106. Re 10M Mach 0.00 (2)
BIGFOIL.COM POLAR EXPORT
ah79100b
AH 79-100 B |  |  |  | Cl Max: | 2.1778 | at alpha= | 18.5 | deg
XFOIL ncrit=9 |  |  |  | L/D Max: | 209.106 | at alpha= | 1.5 | deg
Re: | 10000000 |  |  | Cd Min: | 0.00478 | at alpha= | -2.5 | deg
Mach: | 0 |  |  | Cl=0 at alpha= | -8.1306 | deg
|  |  |  | @ Cl=0.1, Cd= | 0.0058934
|  |  |  | @ Cl=0.4, Cd= | 0.0050167
|  |  |  | @ Cl=0.6, Cd= | 0.004798
alpha (deg) | Cl | Cd | Cm | Cl/Cd
-19 | -0.3866 | 0.21165 | -0.0357 | -1.8266
-18.5 | -0.3655 | 0.20453 | -0.0407 | -1.787
-18 | -0.3477 | 0.19617 | -0.0456 | -1.7724
-17.5 | -0.3308 | 0.18637 | -0.0508 | -1.775
-17 | -0.308 | 0.17961 | -0.0562 | -1.7148
-16.5 | -0.2825 | 0.1736 | -0.0618 | -1.6273
-16 | -0.2567 | 0.16675 | -0.0679 | -1.5394
-14 | -0.6721 | 0.01924 | -0.1894 | -34.9324
-13.5 | -0.5769 | 0.01514 | -0.2049 | -38.1044
-13 | -0.539 | 0.01308 | -0.2046 | -41.208
-12.5 | -0.4911 | 0.01154 | -0.2052 | -42.5563
-12 | -0.4386 | 0.01049 | -0.2058 | -41.8112
-11 | -0.3287 | 0.00879 | -0.2074 | -37.3948
-10.5 | -0.2724 | 0.00831 | -0.208 | -32.7798
-10 | -0.2157 | 0.00791 | -0.2086 | -27.2693
-9.5 | -0.1583 | 0.00751 | -0.2093 | -21.0786
-9 | -0.1009 | 0.00716 | -0.2099 | -14.0922
-8.5 | -0.043 | 0.00673 | -0.2106 | -6.3893
-8 | 0.0152 | 0.00633 | -0.2114 | 2.4013
-7.5 | 0.0732 | 0.006 | -0.212 | 12.2
-7 | 0.131 | 0.00577 | -0.2126 | 22.7036
-6.5 | 0.1895 | 0.00549 | -0.2133 | 34.5173
-6 | 0.2477 | 0.0053 | -0.2139 | 46.7358
-5.5 | 0.3057 | 0.00518 | -0.2144 | 59.0154
-5 | 0.3634 | 0.00508 | -0.2149 | 71.5354
-4.5 | 0.4212 | 0.00498 | -0.2153 | 84.5783
-4 | 0.4787 | 0.00493 | -0.2157 | 97.0994
-3.5 | 0.5366 | 0.00487 | -0.2162 | 110.1848
-3 | 0.5944 | 0.0048 | -0.2167 | 123.8333
-2.5 | 0.6516 | 0.00478 | -0.217 | 136.318
-2 | 0.7084 | 0.0048 | -0.2173 | 147.5833
-1.5 | 0.7651 | 0.00482 | -0.2176 | 158.7344
-1 | 0.8212 | 0.00489 | -0.2177 | 167.9346
-0.5 | 0.8771 | 0.00496 | -0.2179 | 176.8347
0 | 0.933 | 0.00503 | -0.218 | 185.4871
0.5 | 0.9897 | 0.00503 | -0.2185 | 196.7594
1 | 1.0447 | 0.00513 | -0.2187 | 203.6452
1.5 | 1.0999 | 0.00526 | -0.2189 | 209.1065
2 | 1.1528 | 0.00557 | -0.2185 | 206.9659
2.5 | 1.2058 | 0.00587 | -0.2182 | 205.4174
3 | 1.2592 | 0.00613 | -0.2179 | 205.416
3.5 | 1.3122 | 0.00641 | -0.2176 | 204.7114
4 | 1.359 | 0.00716 | -0.2161 | 189.8045
4.5 | 1.404 | 0.00805 | -0.2143 | 174.4099
5 | 1.4493 | 0.00889 | -0.2126 | 163.0259
5.5 | 1.4945 | 0.00972 | -0.2108 | 153.7551
6 | 1.5448 | 0.01011 | -0.2101 | 152.7992
6.5 | 1.5947 | 0.0105 | -0.2094 | 151.8762
7 | 1.6382 | 0.01097 | -0.2073 | 149.3345
7.5 | 1.6824 | 0.01172 | -0.2054 | 143.5495
8 | 1.7277 | 0.0123 | -0.2038 | 140.4634
8.5 | 1.7723 | 0.01287 | -0.202 | 137.7078
9 | 1.8149 | 0.01349 | -0.2 | 134.5367
9.5 | 1.8523 | 0.01419 | -0.1969 | 130.5356
10.5 | 1.915 | 0.01569 | -0.1884 | 122.0523
11 | 1.9459 | 0.0166 | -0.1844 | 117.2229
11.5 | 1.9744 | 0.01769 | -0.1802 | 111.6111
12 | 2.0004 | 0.01898 | -0.1759 | 105.3952
12.5 | 2.0244 | 0.02048 | -0.1714 | 98.8477
13 | 2.0459 | 0.02224 | -0.1669 | 91.9919
13.5 | 2.066 | 0.02421 | -0.1626 | 85.3366
14 | 2.0864 | 0.0263 | -0.1588 | 79.3308
14.5 | 2.105 | 0.02867 | -0.155 | 73.4217
15 | 2.122 | 0.03133 | -0.1515 | 67.7306
15.5 | 2.137 | 0.03433 | -0.1482 | 62.2488
16 | 2.1504 | 0.03768 | -0.1451 | 57.0701
16.5 | 2.1611 | 0.04148 | -0.1423 | 52.0998
17 | 2.1691 | 0.04578 | -0.1397 | 47.381
17.5 | 2.1726 | 0.05085 | -0.1374 | 42.7257
18 | 2.177 | 0.05606 | -0.1355 | 38.8334
18.5 | 2.1778 | 0.06198 | -0.1341 | 35.1371
19 | 2.1736 | 0.06888 | -0.1332 | 31.5563
19.5 | 2.1659 | 0.07656 | -0.1328 | 28.2902
20 | 2.1582 | 0.08454 | -0.133 | 25.5287

## 107. Re 10M Mach 0.10 (1)
BIGFOIL.COM POLAR EXPORT
ah79100b
AH 79-100 B |  |  |  | Cl Max: | 1.8 | at alpha= | 9 | deg
JavaFoil+Calcfoil stall+Eppler ext transition |  |  |  | L/D Max: | 184.058 | at alpha= | 2.5 | deg
Re: | 10000000 |  |  | Cd Min: | 0.00522 | at alpha= | -6.5 | deg
Mach: | 0.1 |  |  | Cl=0 at alpha= | -8.3659 | deg
|  |  |  | @ Cl=0.1, Cd= | 0.010423
|  |  |  | @ Cl=0.4, Cd= | 0.0052951
|  |  |  | @ Cl=0.6, Cd= | 0.00547
alpha (deg) | Cl | Cd | Cm | Cl/Cd
-19.5 | -0.173 | 0.15518 | -0.095 | -1.113
-19 | -0.18 | 0.14945 | -0.095 | -1.204
-18.5 | -0.187 | 0.14344 | -0.095 | -1.305
-18 | -0.194 | 0.13678 | -0.094 | -1.419
-17.5 | -0.201 | 0.13167 | -0.094 | -1.525
-17 | -0.207 | 0.12655 | -0.093 | -1.636
-16.5 | -0.213 | 0.12132 | -0.093 | -1.753
-16 | -0.217 | 0.11471 | -0.093 | -1.896
-15.5 | -0.221 | 0.11026 | -0.093 | -2.007
-15 | -0.224 | 0.10501 | -0.093 | -2.131
-14.5 | -0.225 | 0.09994 | -0.093 | -2.248
-14 | -0.224 | 0.09496 | -0.093 | -2.357
-13.5 | -0.221 | 0.09031 | -0.093 | -2.444
-13 | -0.215 | 0.08519 | -0.094 | -2.524
-12.5 | -0.207 | 0.08057 | -0.095 | -2.564
-12 | -0.195 | 0.07557 | -0.095 | -2.58
-11.5 | -0.18 | 0.07146 | -0.097 | -2.517
-11 | -0.161 | 0.06718 | -0.098 | -2.399
-10.5 | -0.139 | 0.06312 | -0.099 | -2.198
-10 | -0.112 | 0.05914 | -0.101 | -1.9
-9.5 | -0.082 | 0.05561 | -0.103 | -1.479
-9 | -0.048 | 0.05207 | -0.106 | -0.93
-8.5 | -0.011 | 0.04823 | -0.111 | -0.23
-8 | 0.03 | 0.04409 | -0.118 | 0.67
-7.5 | 0.083 | 0.01229 | -0.183 | 6.729
-7 | 0.146 | 0.00537 | -0.202 | 27.112
-6.5 | 0.204 | 0.00522 | -0.202 | 39.054
-6 | 0.264 | 0.00546 | -0.203 | 48.329
-5.5 | 0.325 | 0.00535 | -0.203 | 60.738
-5 | 0.387 | 0.00531 | -0.204 | 72.78
-4.5 | 0.448 | 0.00524 | -0.204 | 85.555
-4 | 0.509 | 0.00545 | -0.205 | 93.516
-3.5 | 0.571 | 0.00547 | -0.205 | 104.392
-3 | 0.632 | 0.00547 | -0.205 | 115.481
-2.5 | 0.692 | 0.00577 | -0.206 | 120.025
-2 | 0.753 | 0.00612 | -0.206 | 122.989
-1.5 | 0.816 | 0.00609 | -0.207 | 133.872
-1 | 0.871 | 0.00609 | -0.207 | 143.039
-0.5 | 0.93 | 0.00658 | -0.207 | 141.362
0 | 0.987 | 0.00652 | -0.208 | 151.538
0.5 | 1.046 | 0.00643 | -0.208 | 162.778
1 | 1.104 | 0.0064 | -0.208 | 172.462
1.5 | 1.162 | 0.00643 | -0.209 | 180.716
2 | 1.22 | 0.00681 | -0.209 | 179.144
2.5 | 1.278 | 0.00695 | -0.209 | 184.058
3 | 1.336 | 0.00745 | -0.209 | 179.212
3.5 | 1.393 | 0.00764 | -0.21 | 182.423
4 | 1.449 | 0.00818 | -0.21 | 177.053
4.5 | 1.503 | 0.00843 | -0.21 | 178.263
5 | 1.552 | 0.00996 | -0.211 | 155.854
5.5 | 1.599 | 0.01028 | -0.211 | 155.516
6 | 1.643 | 0.01124 | -0.211 | 146.141
6.5 | 1.683 | 0.01171 | -0.211 | 143.687
7 | 1.719 | 0.01218 | -0.211 | 141.134
7.5 | 1.75 | 0.01268 | -0.212 | 138
8 | 1.776 | 0.01322 | -0.212 | 134.415
8.5 | 1.796 | 0.01385 | -0.212 | 129.686
9 | 1.8 | 0.01291 | -0.212 | 139.36
9.5 | 1.794 | 0.01353 | -0.212 | 132.552
10 | 1.779 | 0.01424 | -0.212 | 124.931
10.5 | 1.755 | 0.01495 | -0.212 | 117.367
11 | 1.721 | 0.01896 | -0.212 | 90.804
11.5 | 1.679 | 0.01996 | -0.212 | 84.137
12 | 1.629 | 0.02107 | -0.212 | 77.336
12.5 | 1.571 | 0.02238 | -0.212 | 70.189
13 | 1.508 | 0.02377 | -0.211 | 63.419
13.5 | 1.437 | 0.0253 | -0.21 | 56.787
14 | 1.364 | 0.02677 | -0.209 | 50.943

## 108. Re 10M Mach 0.10 (2)
BIGFOIL.COM POLAR EXPORT
ah79100b
AH 79-100 B |  |  |  | Cl Max: | 2.1661 | at alpha= | 18 | deg
XFOIL ncrit=9 |  |  |  | L/D Max: | 209.905 | at alpha= | 1.5 | deg
Re: | 10000000 |  |  | Cd Min: | 0.00478 | at alpha= | -2.5 | deg
Mach: | 0.1 |  |  | Cl=0 at alpha= | -8.1076 | deg
|  |  |  | @ Cl=0.1, Cd= | 0.005948
|  |  |  | @ Cl=0.4, Cd= | 0.005033
|  |  |  | @ Cl=0.6, Cd= | 0.0048086
alpha (deg) | Cl | Cd | Cm | Cl/Cd
-13 | -0.5435 | 0.01529 | -0.2055 | -35.5461
-12.5 | -0.4995 | 0.01291 | -0.2065 | -38.6909
-12 | -0.4475 | 0.01151 | -0.2072 | -38.8792
-11.5 | -0.3927 | 0.0102 | -0.2082 | -38.5
-11 | -0.3363 | 0.00921 | -0.209 | -36.5147
-10.5 | -0.2791 | 0.00857 | -0.2096 | -32.5671
-9.5 | -0.1632 | 0.00765 | -0.2107 | -21.3333
-8.5 | -0.0463 | 0.00687 | -0.2119 | -6.7394
-8 | 0.0127 | 0.00643 | -0.2126 | 1.9751
-7.5 | 0.0714 | 0.00608 | -0.2132 | 11.7434
-7 | 0.1299 | 0.00581 | -0.2138 | 22.358
-6.5 | 0.189 | 0.00553 | -0.2145 | 34.1772
-6 | 0.2478 | 0.00532 | -0.2151 | 46.5789
-5.5 | 0.3063 | 0.0052 | -0.2155 | 58.9038
-5 | 0.3645 | 0.0051 | -0.216 | 71.4706
-4.5 | 0.4228 | 0.00499 | -0.2164 | 84.7295
-4 | 0.4808 | 0.00494 | -0.2168 | 97.3279
-3.5 | 0.5391 | 0.00488 | -0.2173 | 110.4713
-3 | 0.5973 | 0.00481 | -0.2177 | 124.1788
-2.5 | 0.655 | 0.00478 | -0.2181 | 137.0293
-2 | 0.7121 | 0.0048 | -0.2184 | 148.3542
-1.5 | 0.7692 | 0.00482 | -0.2186 | 159.5851
-1 | 0.8256 | 0.00489 | -0.2188 | 168.8344
-0.5 | 0.8819 | 0.00497 | -0.2189 | 177.4447
0 | 0.9381 | 0.00504 | -0.2191 | 186.131
0.5 | 0.9952 | 0.00504 | -0.2195 | 197.4603
1 | 1.0506 | 0.00515 | -0.2197 | 204
1.5 | 1.1062 | 0.00527 | -0.2199 | 209.9051
2 | 1.1594 | 0.00558 | -0.2195 | 207.7778
2.5 | 1.2127 | 0.00589 | -0.2192 | 205.8913
3 | 1.2664 | 0.00615 | -0.2189 | 205.9187
3.5 | 1.3198 | 0.00643 | -0.2185 | 205.2566
4 | 1.3668 | 0.00719 | -0.217 | 190.0974
4.5 | 1.4119 | 0.00809 | -0.2151 | 174.5241
5 | 1.4574 | 0.00894 | -0.2133 | 163.0201
5.5 | 1.5027 | 0.00979 | -0.2115 | 153.4934
6 | 1.5532 | 0.01019 | -0.2107 | 152.4239
6.5 | 1.6031 | 0.01061 | -0.2098 | 151.0933
7 | 1.647 | 0.01107 | -0.2076 | 148.7805
7.5 | 1.6912 | 0.01183 | -0.2056 | 142.9586
8 | 1.7365 | 0.01244 | -0.2038 | 139.59
8.5 | 1.7811 | 0.01301 | -0.2019 | 136.9024
9 | 1.8232 | 0.01367 | -0.1995 | 133.3723
9.5 | 1.8563 | 0.01439 | -0.1953 | 128.9993
10 | 1.8883 | 0.01515 | -0.191 | 124.6403
10.5 | 1.9205 | 0.01599 | -0.187 | 120.1063
11 | 1.9509 | 0.01699 | -0.1828 | 114.8264
11.5 | 1.979 | 0.01817 | -0.1784 | 108.9158
12 | 2.0046 | 0.01958 | -0.1739 | 102.38
12.5 | 2.0272 | 0.02126 | -0.1692 | 95.3528
13 | 2.0472 | 0.02325 | -0.1645 | 88.0516
13.5 | 2.069 | 0.02524 | -0.1605 | 81.9731
14 | 2.0888 | 0.02752 | -0.1566 | 75.9012
14.5 | 2.1068 | 0.03012 | -0.1529 | 69.9469
15 | 2.1226 | 0.03307 | -0.1493 | 64.1851
15.5 | 2.1367 | 0.03638 | -0.146 | 58.7328
16 | 2.1486 | 0.0401 | -0.143 | 53.581
16.5 | 2.157 | 0.0444 | -0.1402 | 48.5811
17 | 2.1634 | 0.04917 | -0.1377 | 43.9984
17.5 | 2.165 | 0.05478 | -0.1356 | 39.5217
18 | 2.1661 | 0.06074 | -0.134 | 35.6618
18.5 | 2.1644 | 0.06738 | -0.1329 | 32.1223
19 | 2.1573 | 0.07505 | -0.1323 | 28.7448
19.5 | 2.146 | 0.08372 | -0.1325 | 25.6331
20 | 2.1342 | 0.09272 | -0.1334 | 23.0177

## 109. Re 10M Mach 0.25 (1)
BIGFOIL.COM POLAR EXPORT
ah79100b
AH 79-100 B |  |  |  | Cl Max: | 1.799 | at alpha= | 8.5 | deg
JavaFoil+Calcfoil stall+Eppler ext transition |  |  |  | L/D Max: | 184.552 | at alpha= | 2.5 | deg
Re: | 10000000 |  |  | Cd Min: | 0.0053 | at alpha= | -4.5 | deg
Mach: | 0.25 |  |  | Cl=0 at alpha= | -8.3625 | deg
|  |  |  | @ Cl=0.1, Cd= | 0.038918
|  |  |  | @ Cl=0.4, Cd= | 0.0053187
|  |  |  | @ Cl=0.6, Cd= | 0.0055722
alpha (deg) | Cl | Cd | Cm | Cl/Cd
-17 | -0.049 | 0.12872 | -0.098 | -0.38
-16.5 | -0.046 | 0.12312 | -0.098 | -0.375
-16 | -0.043 | 0.11594 | -0.099 | -0.374
-15.5 | -0.041 | 0.11064 | -0.099 | -0.366
-15 | -0.038 | 0.10571 | -0.098 | -0.357
-14.5 | -0.035 | 0.10079 | -0.098 | -0.346
-14 | -0.067 | 0.09578 | -0.097 | -0.703
-13.5 | -0.097 | 0.09222 | -0.097 | -1.048
-13 | -0.115 | 0.08809 | -0.096 | -1.303
-12.5 | -0.127 | 0.08373 | -0.095 | -1.513
-12 | -0.133 | 0.08004 | -0.094 | -1.66
-11.5 | -0.133 | 0.07543 | -0.095 | -1.767
-11 | -0.128 | 0.07075 | -0.096 | -1.807
-10.5 | -0.116 | 0.06643 | -0.097 | -1.75
-10 | -0.098 | 0.0619 | -0.098 | -1.591
-9.5 | -0.075 | 0.05811 | -0.099 | -1.286
-9 | -0.045 | 0.05444 | -0.102 | -0.832
-8.5 | -0.011 | 0.05065 | -0.105 | -0.21
-8 | 0.029 | 0.04721 | -0.108 | 0.607
-7.5 | 0.072 | 0.04285 | -0.118 | 1.684
-7 | 0.12 | 0.03611 | -0.136 | 3.334
-6.5 | 0.206 | 0.00533 | -0.208 | 38.663
-6 | 0.268 | 0.00552 | -0.208 | 48.545
-5.5 | 0.331 | 0.00539 | -0.209 | 61.53
-5 | 0.396 | 0.00532 | -0.209 | 74.378
-4.5 | 0.459 | 0.0053 | -0.21 | 86.691
-4 | 0.523 | 0.0055 | -0.21 | 94.987
-3.5 | 0.586 | 0.00551 | -0.211 | 106.339
-3 | 0.649 | 0.00579 | -0.211 | 112.068
-2.5 | 0.711 | 0.0058 | -0.211 | 122.575
-2 | 0.773 | 0.00617 | -0.212 | 125.308
-1.5 | 0.838 | 0.00617 | -0.212 | 135.962
-1 | 0.895 | 0.00617 | -0.213 | 144.976
-0.5 | 0.955 | 0.00664 | -0.213 | 143.948
0 | 1.014 | 0.0066 | -0.213 | 153.557
0.5 | 1.074 | 0.00653 | -0.214 | 164.606
1 | 1.134 | 0.00652 | -0.214 | 174.046
1.5 | 1.194 | 0.00655 | -0.214 | 182.18
2 | 1.253 | 0.00695 | -0.215 | 180.226
2.5 | 1.313 | 0.00711 | -0.215 | 184.552
3 | 1.372 | 0.00765 | -0.215 | 179.372
3.5 | 1.43 | 0.00784 | -0.216 | 182.568
4 | 1.488 | 0.00844 | -0.216 | 176.18
4.5 | 1.542 | 0.00998 | -0.216 | 154.434
5 | 1.591 | 0.01034 | -0.216 | 153.915
5.5 | 1.638 | 0.01071 | -0.217 | 152.934
6 | 1.68 | 0.01175 | -0.217 | 142.931
6.5 | 1.717 | 0.01228 | -0.217 | 139.81
7 | 1.749 | 0.01283 | -0.217 | 136.348
7.5 | 1.774 | 0.01341 | -0.217 | 132.285
8 | 1.791 | 0.01272 | -0.218 | 140.889
8.5 | 1.799 | 0.01337 | -0.218 | 134.555
9 | 1.783 | 0.01385 | -0.218 | 128.763
9.5 | 1.752 | 0.01461 | -0.218 | 119.927
10 | 1.706 | 0.01897 | -0.218 | 89.924
10.5 | 1.642 | 0.01997 | -0.218 | 82.231
11 | 1.563 | 0.02128 | -0.218 | 73.455
11.5 | 1.466 | 0.02279 | -0.217 | 64.355
12 | 1.357 | 0.02427 | -0.217 | 55.913
12.5 | 1.232 | 0.02616 | -0.216 | 47.09
13 | 1.098 | 0.0283 | -0.214 | 38.784
13.5 | 0.957 | 0.03084 | -0.212 | 31.031

## 110. Re 10M Mach 0.25 (2)
BIGFOIL.COM POLAR EXPORT
ah79100b
AH 79-100 B |  |  |  | Cl Max: | 2.115 | at alpha= | 16 | deg
XFOIL ncrit=9 |  |  |  | L/D Max: | 213.596 | at alpha= | 1.5 | deg
Re: | 10000000 |  |  | Cd Min: | 0.00481 | at alpha= | -2.5 | deg
Mach: | 0.25 |  |  | Cl=0 at alpha= | -7.9723 | deg
|  |  |  | @ Cl=0.1, Cd= | 0.0062747
|  |  |  | @ Cl=0.4, Cd= | 0.005127
|  |  |  | @ Cl=0.6, Cd= | 0.0048674
alpha (deg) | Cl | Cd | Cm | Cl/Cd
-20 | -0.4331 | 0.22867 | -0.027 | -1.894
-19.5 | -0.4084 | 0.22187 | -0.0325 | -1.8407
-19 | -0.3857 | 0.21459 | -0.0379 | -1.7974
-18.5 | -0.3632 | 0.20732 | -0.0431 | -1.7519
-18 | -0.3406 | 0.20013 | -0.0484 | -1.7019
-17.5 | -0.3198 | 0.19178 | -0.0539 | -1.6675
-16.5 | -0.275 | 0.17525 | -0.0654 | -1.5692
-16 | -0.2481 | 0.16827 | -0.0717 | -1.4744
-15.5 | -0.2344 | 0.16373 | -0.0727 | -1.4316
-15 | -0.2189 | 0.15678 | -0.0756 | -1.3962
-14.5 | -0.1945 | 0.15109 | -0.0797 | -1.2873
-12.5 | -0.1306 | 0.11891 | -0.0969 | -1.0983
-12 | -0.0782 | 0.11062 | -0.1105 | -0.70692
-10.5 | -0.3127 | 0.01587 | -0.2127 | -19.7038
-10 | -0.257 | 0.01107 | -0.2172 | -23.2159
-9.5 | -0.1941 | 0.00934 | -0.2184 | -20.7816
-9 | -0.13 | 0.0083 | -0.2191 | -15.6627
-8.5 | -0.0668 | 0.00764 | -0.2194 | -8.7435
-8 | -0.0035 | 0.00711 | -0.2197 | -0.49226
-7.5 | 0.0598 | 0.00655 | -0.2201 | 9.1298
-7 | 0.1226 | 0.00612 | -0.2205 | 20.0327
-6.5 | 0.185 | 0.0058 | -0.2209 | 31.8966
-6 | 0.2477 | 0.00549 | -0.2214 | 45.1184
-5.5 | 0.3093 | 0.00529 | -0.2218 | 58.4688
-5 | 0.3705 | 0.00519 | -0.2221 | 71.3873
-4.5 | 0.4314 | 0.00506 | -0.2224 | 85.2569
-4 | 0.4921 | 0.00498 | -0.2228 | 98.8153
-3.5 | 0.5526 | 0.00493 | -0.2231 | 112.0892
-3 | 0.6132 | 0.00485 | -0.2236 | 126.433
-2.5 | 0.6732 | 0.00481 | -0.2239 | 139.9584
-2 | 0.7325 | 0.00483 | -0.2242 | 151.6563
-1.5 | 0.7916 | 0.00486 | -0.2244 | 162.8807
-1 | 0.8502 | 0.00492 | -0.2246 | 172.8049
-0.5 | 0.9083 | 0.00502 | -0.2247 | 180.9363
0 | 0.9664 | 0.0051 | -0.2248 | 189.4902
0.5 | 1.0253 | 0.00512 | -0.2252 | 200.2539
1 | 1.0827 | 0.00522 | -0.2254 | 207.4138
1.5 | 1.1406 | 0.00534 | -0.2256 | 213.5955
2 | 1.196 | 0.00564 | -0.2252 | 212.0567
2.5 | 1.251 | 0.00597 | -0.2247 | 209.5477
3 | 1.306 | 0.0063 | -0.2241 | 207.3016
3.5 | 1.3617 | 0.00657 | -0.2237 | 207.2603
4 | 1.4106 | 0.00731 | -0.2219 | 192.9685
4.5 | 1.4553 | 0.00833 | -0.2194 | 174.7059
5.5 | 1.5472 | 0.01015 | -0.2147 | 152.4335
6 | 1.5992 | 0.0106 | -0.2134 | 150.8679
6.5 | 1.6483 | 0.01121 | -0.2116 | 147.0384
7 | 1.6917 | 0.01178 | -0.2085 | 143.6078
7.5 | 1.7369 | 0.01251 | -0.2058 | 138.8409
8 | 1.7792 | 0.01318 | -0.2025 | 134.9924
8.5 | 1.8147 | 0.01388 | -0.1978 | 130.7421
9 | 1.8491 | 0.01475 | -0.193 | 125.3627
9.5 | 1.883 | 0.01575 | -0.1883 | 119.5556
10 | 1.9159 | 0.01684 | -0.1836 | 113.7708
10.5 | 1.9467 | 0.01814 | -0.1788 | 107.3153
11 | 1.975 | 0.01968 | -0.1738 | 100.3557
11.5 | 1.9995 | 0.02156 | -0.1687 | 92.7412
12 | 2.0188 | 0.02398 | -0.1632 | 84.1868
12.5 | 2.0397 | 0.02652 | -0.1585 | 76.9118
13 | 2.059 | 0.02937 | -0.154 | 70.1055
13.5 | 2.0763 | 0.03264 | -0.1498 | 63.6121
14 | 2.0891 | 0.03655 | -0.1457 | 57.1573
14.5 | 2.1001 | 0.04095 | -0.1421 | 51.2845
15 | 2.1075 | 0.04599 | -0.1388 | 45.8252
15.5 | 2.1134 | 0.05155 | -0.1361 | 40.9971
16 | 2.115 | 0.05794 | -0.1338 | 36.5033
16.5 | 2.1112 | 0.0654 | -0.1322 | 32.2813
17 | 2.1028 | 0.0739 | -0.1314 | 28.4547
17.5 | 2.0863 | 0.084 | -0.1315 | 24.8369
18 | 2.058 | 0.09633 | -0.1331 | 21.3641
18.5 | 2.0424 | 0.10715 | -0.1353 | 19.0611
19 | 2.0151 | 0.12013 | -0.1392 | 16.7743
19.5 | 1.986 | 0.13371 | -0.1444 | 14.853
20 | 1.9628 | 0.14647 | -0.1503 | 13.4007

## 111. Re 10M Mach 0.50 (1)
BIGFOIL.COM POLAR EXPORT
ah79100b
AH 79-100 B |  |  |  | Cl Max: | 1.804 | at alpha= | 6 | deg
JavaFoil+Calcfoil stall+Eppler ext transition |  |  |  | L/D Max: | 186.495 | at alpha= | 1.5 | deg
Re: | 10000000 |  |  | Cd Min: | 0.00548 | at alpha= | -5 | deg
Mach: | 0.5 |  |  | Cl=0 at alpha= | -8.3519 | deg
|  |  |  | @ Cl=0.1, Cd= | 0.044963
|  |  |  | @ Cl=0.4, Cd= | 0.01101
|  |  |  | @ Cl=0.6, Cd= | 0.0057174
alpha (deg) | Cl | Cd | Cm | Cl/Cd
-20 | -0.612 | 0.1502 | -0.122 | -4.078
-19.5 | -0.587 | 0.14209 | -0.122 | -4.13
-19 | -0.561 | 0.13445 | -0.123 | -4.174
-18.5 | -0.536 | 0.1275 | -0.124 | -4.2
-18 | -0.51 | 0.12097 | -0.124 | -4.214
-17.5 | -0.483 | 0.1277 | -0.121 | -3.782
-17 | -0.457 | 0.1221 | -0.12 | -3.741
-16.5 | -0.431 | 0.11302 | -0.122 | -3.813
-16 | -0.405 | 0.10582 | -0.123 | -3.828
-15.5 | -0.379 | 0.09879 | -0.126 | -3.841
-15 | -0.354 | 0.09267 | -0.128 | -3.816
-14.5 | -0.328 | 0.08685 | -0.13 | -3.773
-14 | -0.299 | 0.09356 | -0.118 | -3.2
-13.5 | -0.273 | 0.09216 | -0.116 | -2.96
-13 | -0.247 | 0.08402 | -0.117 | -2.934
-12.5 | -0.221 | 0.07691 | -0.122 | -2.868
-12 | -0.194 | 0.07121 | -0.125 | -2.73
-11.5 | -0.168 | 0.06596 | -0.129 | -2.55
-11 | -0.142 | 0.06018 | -0.136 | -2.361
-10.5 | -0.114 | 0.06738 | -0.113 | -1.691
-10 | -0.087 | 0.06431 | -0.111 | -1.358
-9.5 | -0.061 | 0.05865 | -0.114 | -1.037
-9 | -0.034 | 0.05385 | -0.119 | -0.636
-8.5 | -0.008 | 0.04986 | -0.124 | -0.151
-8 | 0.019 | 0.04471 | -0.135 | 0.433
-7.5 | 0.046 | 0.04779 | -0.112 | 0.961
-7 | 0.073 | 0.04554 | -0.109 | 1.594
-6.5 | 0.099 | 0.045 | -0.103 | 2.205
-6 | 0.206 | 0.04101 | -0.111 | 5.011
-5.5 | 0.28 | 0.03559 | -0.134 | 7.879
-5 | 0.427 | 0.00548 | -0.234 | 77.892
-4.5 | 0.503 | 0.00553 | -0.234 | 90.908
-4 | 0.577 | 0.00573 | -0.235 | 100.822
-3.5 | 0.65 | 0.00569 | -0.235 | 114.272
-3 | 0.722 | 0.00602 | -0.236 | 119.942
-2.5 | 0.793 | 0.00605 | -0.236 | 131.077
-2 | 0.863 | 0.00611 | -0.237 | 141.283
-1.5 | 0.937 | 0.00647 | -0.237 | 144.874
-1 | 0.999 | 0.00649 | -0.238 | 153.849
-0.5 | 1.066 | 0.00664 | -0.238 | 160.564
0 | 1.131 | 0.00704 | -0.238 | 160.604
0.5 | 1.198 | 0.00703 | -0.239 | 170.465
1 | 1.265 | 0.00706 | -0.239 | 179.052
1.5 | 1.331 | 0.00714 | -0.24 | 186.495
2 | 1.397 | 0.00769 | -0.24 | 181.694
2.5 | 1.463 | 0.00841 | -0.24 | 173.909
3 | 1.528 | 0.00866 | -0.241 | 176.393
3.5 | 1.592 | 0.00941 | -0.241 | 169.285
4 | 1.654 | 0.00977 | -0.241 | 169.259
4.5 | 1.709 | 0.01054 | -0.241 | 162.266
5 | 1.755 | 0.01107 | -0.242 | 158.466
5.5 | 1.788 | 0.01235 | -0.242 | 144.739
6 | 1.804 | 0.01311 | -0.242 | 137.631
6.5 | 1.791 | 0.01399 | -0.242 | 128.079
7 | 1.72 | 0.01926 | -0.242 | 89.281
7.5 | 1.428 | 0.02049 | -0.242 | 69.688
8 | 1.089 | 0.02226 | -0.242 | 48.901
8.5 | 1.118 | 0.02451 | -0.242 | 45.639
9 | 1.15 | 0.02526 | -0.242 | 45.519
9.5 | 1.169 | 0.02889 | -0.239 | 40.448
10 | 1.205 | 0.02822 | -0.24 | 42.714
10.5 | 1.223 | 0.03212 | -0.237 | 38.076
11 | 1.253 | 0.03221 | -0.237 | 38.889

## 112. Re 10M Mach 0.50 (2)
BIGFOIL.COM POLAR EXPORT
ah79100b
AH 79-100 B |  |  |  | Cl Max: | 1.9618 | at alpha= | 9.5 | deg
XFOIL ncrit=9 |  |  |  | L/D Max: | 446.119 | at alpha= | -5.5 | deg
Re: | 10000000 |  |  | Cd Min: | 0.00067 | at alpha= | -5.5 | deg
Mach: | 0.5 |  |  | Cl=0 at alpha= | -11.7641 | deg
|  |  |  | @ Cl=0.1, Cd= | 0.091203
|  |  |  | @ Cl=0.4, Cd= | 0.0057178
|  |  |  | @ Cl=0.6, Cd= | 0.0052061
alpha (deg) | Cl | Cd | Cm | Cl/Cd
-20 | -0.4476 | 0.24353 | -0.0325 | -1.838
-19.5 | -0.4167 | 0.23575 | -0.0396 | -1.7676
-19 | -0.3873 | 0.22718 | -0.0466 | -1.7048
-18.5 | -0.3589 | 0.21892 | -0.0532 | -1.6394
-18 | -0.3308 | 0.21081 | -0.0595 | -1.5692
-17.5 | -0.3021 | 0.20264 | -0.066 | -1.4908
-16.5 | -0.2608 | 0.18721 | -0.0739 | -1.3931
-16 | -0.2381 | 0.1796 | -0.0784 | -1.3257
-15.5 | -0.2143 | 0.17103 | -0.0836 | -1.253
-15 | -0.1878 | 0.1631 | -0.0894 | -1.1514
-14.5 | -0.1566 | 0.15705 | -0.0952 | -0.99713
-14 | -0.1277 | 0.14857 | -0.1021 | -0.85953
-13.5 | -0.1228 | 0.14333 | -0.1001 | -0.85676
-13 | -0.061 | 0.13152 | -0.1183 | -0.46381
-12.5 | -0.0325 | 0.12436 | -0.1245 | -0.26134
-12 | -0.0117 | 0.11745 | -0.1285 | -0.099617
-11 | 0.0379 | 0.1056 | -0.1365 | 0.3589
-10.5 | 0.162 | 0.07683 | -0.1495 | 2.1086
-10 | 0.1732 | 0.07016 | -0.1514 | 2.4686
-9.5 | 0.184 | 0.06356 | -0.1533 | 2.8949
-9 | 0.1855 | 0.05552 | -0.1555 | 3.3411
-8.5 | 0.1901 | 0.04839 | -0.1578 | 3.9285
-8 | 0.1861 | 0.04032 | -0.1608 | 4.6156
-7.5 | 0.1862 | 0.03357 | -0.1634 | 5.5466
-7 | 0.1724 | 0.02684 | -0.1651 | 6.4232
-6.5 | 0.1717 | 0.0197 | -0.173 | 8.7157
-6 | 0.203 | 0.00839 | -0.204 | 24.1955
-5.5 | 0.2989 | 0.00067 | -0.2409 | 446.1194
-5 | 0.3863 | 0.00577 | -0.2493 | 66.9497
-4.5 | 0.4624 | 0.00548 | -0.249 | 84.3796
-4 | 0.5363 | 0.00532 | -0.2488 | 100.8083
-3.5 | 0.609 | 0.00519 | -0.2488 | 117.341
-3 | 0.6802 | 0.00514 | -0.2488 | 132.3346
-2.5 | 0.7509 | 0.00506 | -0.2491 | 148.3992
-2 | 0.8206 | 0.00504 | -0.2493 | 162.8175
-1.5 | 0.8894 | 0.00508 | -0.2495 | 175.0787
-1 | 0.9577 | 0.00513 | -0.2496 | 186.6862
-0.5 | 1.0244 | 0.00526 | -0.2496 | 194.7529
0 | 1.0913 | 0.00538 | -0.2496 | 202.8439
0.5 | 1.1578 | 0.00552 | -0.2495 | 209.7464
1 | 1.2242 | 0.00566 | -0.2496 | 216.2898
1.5 | 1.2909 | 0.00582 | -0.2495 | 221.8041
2 | 1.3568 | 0.00605 | -0.2489 | 224.2645
2.5 | 1.4215 | 0.00636 | -0.248 | 223.5063
3 | 1.4816 | 0.00689 | -0.246 | 215.0363
3.5 | 1.5424 | 0.00738 | -0.2439 | 208.9973
4.5 | 1.6375 | 0.00944 | -0.2344 | 173.464
5 | 1.6617 | 0.01087 | -0.225 | 152.8703
5.5 | 1.693 | 0.01227 | -0.2171 | 137.9788
6 | 1.7403 | 0.01319 | -0.2119 | 131.9409
6.5 | 1.7808 | 0.01451 | -0.2057 | 122.7292
7.5 | 1.8501 | 0.01792 | -0.192 | 103.2422
8 | 1.888 | 0.01995 | -0.1858 | 94.6366
8.5 | 1.9223 | 0.02248 | -0.1795 | 85.5116
9 | 1.9487 | 0.02587 | -0.1727 | 75.3266
9.5 | 1.9618 | 0.03067 | -0.1655 | 63.9648
10 | 1.9562 | 0.03759 | -0.1582 | 52.0404
10.5 | 1.9343 | 0.04675 | -0.152 | 41.3754
11 | 1.903 | 0.05785 | -0.1476 | 32.8954
11.5 | 1.868 | 0.07047 | -0.1452 | 26.5077
12 | 1.8312 | 0.0844 | -0.1451 | 21.6967
12.5 | 1.7917 | 0.09976 | -0.1475 | 17.9601
13 | 1.7509 | 0.11625 | -0.1526 | 15.0615
13.5 | 1.7088 | 0.13386 | -0.1604 | 12.7656
14 | 1.6762 | 0.15074 | -0.1697 | 11.1198
14.5 | 1.6452 | 0.16821 | -0.1809 | 9.7806

## 113. Re 12M Mach 0.00 (1)
BIGFOIL.COM POLAR EXPORT
ah79100b
AH 79-100 B |  |  |  | Cl Max: | 1.8 | at alpha= | 9 | deg
JavaFoil+Calcfoil stall+Eppler ext transition |  |  |  | L/D Max: | 181.964 | at alpha= | 3 | deg
Re: | 12000000 |  |  | Cd Min: | 0.00525 | at alpha= | -5.5 | deg
Mach: | 0 |  |  | Cl=0 at alpha= | -8.3659 | deg
|  |  |  | @ Cl=0.1, Cd= | 0.0058179
|  |  |  | @ Cl=0.4, Cd= | 0.0053725
|  |  |  | @ Cl=0.6, Cd= | 0.0056305
alpha (deg) | Cl | Cd | Cm | Cl/Cd
-20 | -0.202 | 0.15874 | -0.095 | -1.27
-19.5 | -0.208 | 0.15291 | -0.095 | -1.359
-19 | -0.214 | 0.14715 | -0.095 | -1.452
-18.5 | -0.219 | 0.1408 | -0.095 | -1.559
-18 | -0.225 | 0.13509 | -0.094 | -1.665
-17.5 | -0.23 | 0.12969 | -0.094 | -1.773
-17 | -0.234 | 0.12485 | -0.093 | -1.877
-16.5 | -0.238 | 0.1191 | -0.093 | -1.999
-16 | -0.241 | 0.11403 | -0.093 | -2.113
-15.5 | -0.243 | 0.10893 | -0.093 | -2.228
-15 | -0.243 | 0.10359 | -0.093 | -2.347
-14.5 | -0.242 | 0.09893 | -0.093 | -2.445
-14 | -0.239 | 0.09372 | -0.094 | -2.548
-13.5 | -0.234 | 0.08859 | -0.094 | -2.637
-13 | -0.226 | 0.08366 | -0.095 | -2.7
-12.5 | -0.215 | 0.07912 | -0.096 | -2.723
-12 | -0.202 | 0.07445 | -0.097 | -2.713
-11.5 | -0.185 | 0.07014 | -0.098 | -2.642
-11 | -0.165 | 0.06603 | -0.1 | -2.5
-10.5 | -0.141 | 0.06203 | -0.101 | -2.279
-10 | -0.114 | 0.05832 | -0.103 | -1.956
-9.5 | -0.083 | 0.05466 | -0.106 | -1.522
-9 | -0.049 | 0.05086 | -0.109 | -0.96
-8.5 | -0.011 | 0.04687 | -0.115 | -0.239
-8 | 0.03 | 0.0416 | -0.126 | 0.716
-7.5 | 0.089 | 0.00592 | -0.2 | 15.088
-7 | 0.145 | 0.0054 | -0.201 | 26.919
-6.5 | 0.203 | 0.00531 | -0.201 | 38.329
-6 | 0.263 | 0.00537 | -0.202 | 48.997
-5.5 | 0.324 | 0.00525 | -0.202 | 61.61
-5 | 0.385 | 0.00537 | -0.203 | 71.688
-4.5 | 0.446 | 0.00538 | -0.203 | 82.872
-4 | 0.507 | 0.00534 | -0.204 | 95.014
-3.5 | 0.568 | 0.00562 | -0.204 | 101.163
-3 | 0.629 | 0.00564 | -0.204 | 111.466
-2.5 | 0.689 | 0.00566 | -0.205 | 121.744
-2 | 0.749 | 0.00597 | -0.205 | 125.502
-1.5 | 0.812 | 0.00597 | -0.206 | 135.986
-1 | 0.867 | 0.00618 | -0.206 | 140.361
-0.5 | 0.925 | 0.00658 | -0.206 | 140.541
0 | 0.983 | 0.0064 | -0.207 | 153.585
0.5 | 1.041 | 0.00637 | -0.207 | 163.353
1 | 1.099 | 0.00633 | -0.207 | 173.736
1.5 | 1.157 | 0.00659 | -0.208 | 175.642
2 | 1.215 | 0.00668 | -0.208 | 181.931
2.5 | 1.272 | 0.00718 | -0.208 | 177.266
3 | 1.329 | 0.00731 | -0.208 | 181.964
3.5 | 1.386 | 0.00779 | -0.209 | 178.012
4 | 1.442 | 0.00799 | -0.209 | 180.507
4.5 | 1.495 | 0.00936 | -0.209 | 159.828
5 | 1.545 | 0.00965 | -0.21 | 160.04
5.5 | 1.592 | 0.00994 | -0.21 | 160.112
6 | 1.636 | 0.01084 | -0.21 | 150.897
6.5 | 1.677 | 0.0113 | -0.21 | 148.376
7 | 1.713 | 0.01175 | -0.21 | 145.747
7.5 | 1.745 | 0.01222 | -0.211 | 142.824
8 | 1.773 | 0.0127 | -0.211 | 139.543
8.5 | 1.794 | 0.01329 | -0.211 | 134.96
9 | 1.8 | 0.01387 | -0.211 | 129.793
9.5 | 1.798 | 0.01296 | -0.211 | 138.731
10 | 1.787 | 0.0136 | -0.211 | 131.367
10.5 | 1.767 | 0.01429 | -0.211 | 123.65
11 | 1.74 | 0.01497 | -0.211 | 116.222
11.5 | 1.704 | 0.01579 | -0.211 | 107.939
12 | 1.661 | 0.02004 | -0.211 | 82.863
12.5 | 1.612 | 0.02114 | -0.211 | 76.231
13 | 1.555 | 0.02234 | -0.211 | 69.613
13.5 | 1.495 | 0.0235 | -0.211 | 63.627
14 | 1.429 | 0.02504 | -0.21 | 57.072

## 114. Re 12M Mach 0.00 (2)
BIGFOIL.COM POLAR EXPORT
ah79100b
AH 79-100 B |  |  |  | Cl Max: | 2.1977 | at alpha= | 18.5 | deg
XFOIL ncrit=9 |  |  |  | L/D Max: | 206.703 | at alpha= | 2 | deg
Re: | 12000000 |  |  | Cd Min: | 0.00471 | at alpha= | -3 | deg
Mach: | 0 |  |  | Cl=0 at alpha= | -8.1429 | deg
|  |  |  | @ Cl=0.1, Cd= | 0.0057475
|  |  |  | @ Cl=0.4, Cd= | 0.0049032
|  |  |  | @ Cl=0.6, Cd= | 0.00471
alpha (deg) | Cl | Cd | Cm | Cl/Cd
-14 | -0.636 | 0.0182 | -0.1985 | -34.9451
-13.5 | -0.581 | 0.01604 | -0.2028 | -36.2219
-13 | -0.542 | 0.01322 | -0.204 | -40.9985
-12.5 | -0.4922 | 0.01148 | -0.2051 | -42.8746
-12 | -0.439 | 0.0104 | -0.206 | -42.2115
-11.5 | -0.384 | 0.0092 | -0.2071 | -41.7391
-11 | -0.328 | 0.0084 | -0.2079 | -39.0476
-10 | -0.2141 | 0.00752 | -0.2092 | -28.4707
-9.5 | -0.1567 | 0.00716 | -0.2099 | -21.8855
-8 | 0.0165 | 0.00619 | -0.2117 | 2.6656
-7.5 | 0.0745 | 0.00587 | -0.2124 | 12.6917
-7 | 0.1328 | 0.00559 | -0.2131 | 23.7567
-6.5 | 0.1913 | 0.00533 | -0.2138 | 35.8912
-6 | 0.2495 | 0.00515 | -0.2144 | 48.4466
-5.5 | 0.3072 | 0.00504 | -0.2148 | 60.9524
-5 | 0.3648 | 0.00497 | -0.2152 | 73.4004
-4.5 | 0.4228 | 0.00486 | -0.2158 | 86.9959
-4 | 0.4807 | 0.00478 | -0.2162 | 100.5649
-3.5 | 0.5384 | 0.00474 | -0.2167 | 113.5865
-3 | 0.5957 | 0.00471 | -0.217 | 126.4756
-2.5 | 0.6528 | 0.00471 | -0.2173 | 138.5987
-1.5 | 0.7659 | 0.00478 | -0.2178 | 160.2301
-1 | 0.8217 | 0.00488 | -0.2179 | 168.3811
-0.5 | 0.8775 | 0.00496 | -0.218 | 176.9153
0 | 0.9339 | 0.005 | -0.2183 | 186.78
0.5 | 0.9893 | 0.00511 | -0.2184 | 193.6008
1 | 1.0451 | 0.00516 | -0.2188 | 202.5388
1.5 | 1.0993 | 0.00536 | -0.2187 | 205.0933
2 | 1.1534 | 0.00558 | -0.2186 | 206.7025
2.5 | 1.2062 | 0.00589 | -0.2183 | 204.7878
3 | 1.2601 | 0.00611 | -0.2181 | 206.2357
3.5 | 1.311 | 0.00656 | -0.2174 | 199.8476
4 | 1.3587 | 0.00724 | -0.2161 | 187.6657
4.5 | 1.4045 | 0.00807 | -0.2144 | 174.0397
5 | 1.4492 | 0.00897 | -0.2126 | 161.5608
5.5 | 1.4981 | 0.00951 | -0.2115 | 157.5289
6 | 1.5488 | 0.00986 | -0.2109 | 157.0791
6.5 | 1.597 | 0.01039 | -0.2098 | 153.7055
7 | 1.6446 | 0.01094 | -0.2086 | 150.3291
7.5 | 1.6884 | 0.01138 | -0.2066 | 148.3656
8 | 1.7343 | 0.01194 | -0.2051 | 145.2513
8.5 | 1.7797 | 0.01247 | -0.2035 | 142.7185
9 | 1.8227 | 0.0131 | -0.2015 | 139.1374
9.5 | 1.8637 | 0.01376 | -0.1991 | 135.4433
10 | 1.8975 | 0.01439 | -0.1953 | 131.8624
10.5 | 1.929 | 0.01511 | -0.1911 | 127.6638
11 | 1.9593 | 0.01598 | -0.1869 | 122.6095
11.5 | 1.9876 | 0.01704 | -0.1825 | 116.6432
12 | 2.0141 | 0.01826 | -0.1781 | 110.3012
12.5 | 2.0381 | 0.0197 | -0.1735 | 103.4569
14 | 2.1061 | 0.02486 | -0.1612 | 84.7184
14.5 | 2.1256 | 0.02705 | -0.1574 | 78.5804
15 | 2.143 | 0.02956 | -0.1537 | 72.4966
15.5 | 2.1587 | 0.03238 | -0.1502 | 66.6677
16 | 2.1715 | 0.03564 | -0.1469 | 60.9287
16.5 | 2.1816 | 0.03938 | -0.1437 | 55.3987
17 | 2.189 | 0.04362 | -0.1409 | 50.1834
17.5 | 2.1919 | 0.04862 | -0.1382 | 45.0823
18 | 2.1959 | 0.05377 | -0.1362 | 40.8388
18.5 | 2.1977 | 0.05941 | -0.1346 | 36.9921
19 | 2.1938 | 0.06612 | -0.1334 | 33.1791
19.5 | 2.1878 | 0.0734 | -0.1328 | 29.8065
20 | 2.1851 | 0.08047 | -0.1328 | 27.1542

## 115. Re 12M Mach 0.10 (1)
BIGFOIL.COM POLAR EXPORT
ah79100b
AH 79-100 B |  |  |  | Cl Max: | 1.8 | at alpha= | 9 | deg
JavaFoil+Calcfoil stall+Eppler ext transition |  |  |  | L/D Max: | 181.997 | at alpha= | 2 | deg
Re: | 12000000 |  |  | Cd Min: | 0.00524 | at alpha= | -5.5 | deg
Mach: | 0.1 |  |  | Cl=0 at alpha= | -8.3659 | deg
|  |  |  | @ Cl=0.1, Cd= | 0.0079436
|  |  |  | @ Cl=0.4, Cd= | 0.0053993
|  |  |  | @ Cl=0.6, Cd= | 0.0056143
alpha (deg) | Cl | Cd | Cm | Cl/Cd
-19.5 | -0.173 | 0.15437 | -0.096 | -1.119
-19 | -0.18 | 0.14776 | -0.095 | -1.218
-18.5 | -0.187 | 0.14167 | -0.095 | -1.321
-18 | -0.194 | 0.13563 | -0.095 | -1.432
-17.5 | -0.201 | 0.13047 | -0.095 | -1.539
-17 | -0.207 | 0.12526 | -0.094 | -1.653
-16.5 | -0.213 | 0.11995 | -0.094 | -1.773
-16 | -0.218 | 0.11389 | -0.094 | -1.91
-15.5 | -0.221 | 0.10911 | -0.093 | -2.028
-15 | -0.224 | 0.10461 | -0.093 | -2.139
-14.5 | -0.225 | 0.09947 | -0.093 | -2.259
-14 | -0.224 | 0.09449 | -0.094 | -2.369
-13.5 | -0.221 | 0.08988 | -0.094 | -2.456
-13 | -0.215 | 0.0846 | -0.095 | -2.542
-12.5 | -0.207 | 0.08002 | -0.095 | -2.582
-12 | -0.195 | 0.07506 | -0.097 | -2.598
-11.5 | -0.18 | 0.07074 | -0.098 | -2.544
-11 | -0.161 | 0.06665 | -0.099 | -2.419
-10.5 | -0.139 | 0.06264 | -0.101 | -2.215
-10 | -0.112 | 0.05885 | -0.102 | -1.911
-9.5 | -0.082 | 0.05531 | -0.104 | -1.487
-9 | -0.048 | 0.05148 | -0.108 | -0.941
-8.5 | -0.011 | 0.04745 | -0.114 | -0.235
-8 | 0.03 | 0.04287 | -0.122 | 0.691
-7.5 | 0.085 | 0.00876 | -0.19 | 9.698
-7 | 0.146 | 0.00544 | -0.202 | 26.753
-6.5 | 0.204 | 0.00526 | -0.202 | 38.741
-6 | 0.264 | 0.00535 | -0.203 | 49.272
-5.5 | 0.325 | 0.00524 | -0.203 | 61.977
-5 | 0.387 | 0.00541 | -0.204 | 71.462
-4.5 | 0.448 | 0.00536 | -0.204 | 83.584
-4 | 0.51 | 0.00537 | -0.205 | 94.93
-3.5 | 0.571 | 0.0056 | -0.205 | 101.907
-3 | 0.632 | 0.00563 | -0.205 | 112.264
-2.5 | 0.692 | 0.00565 | -0.206 | 122.568
-2 | 0.753 | 0.00601 | -0.206 | 125.381
-1.5 | 0.816 | 0.00596 | -0.207 | 136.894
-1 | 0.871 | 0.0062 | -0.207 | 140.562
-0.5 | 0.93 | 0.00659 | -0.207 | 140.998
0 | 0.987 | 0.00641 | -0.208 | 153.939
0.5 | 1.046 | 0.00639 | -0.208 | 163.659
1 | 1.104 | 0.00634 | -0.208 | 174.214
1.5 | 1.163 | 0.00661 | -0.209 | 175.756
2 | 1.221 | 0.00671 | -0.209 | 181.997
2.5 | 1.278 | 0.00721 | -0.209 | 177.265
3 | 1.336 | 0.00734 | -0.21 | 181.903
3.5 | 1.393 | 0.00782 | -0.21 | 178.096
4 | 1.449 | 0.00803 | -0.21 | 180.514
4.5 | 1.502 | 0.00941 | -0.21 | 159.675
5 | 1.552 | 0.00971 | -0.211 | 159.781
5.5 | 1.599 | 0.01001 | -0.211 | 159.783
6 | 1.643 | 0.01092 | -0.211 | 150.405
6.5 | 1.683 | 0.01139 | -0.211 | 147.729
7 | 1.719 | 0.01184 | -0.211 | 145.172
7.5 | 1.75 | 0.01232 | -0.212 | 142.049
8 | 1.777 | 0.01284 | -0.212 | 138.342
8.5 | 1.796 | 0.01347 | -0.212 | 133.389
9 | 1.8 | 0.01404 | -0.212 | 128.239
9.5 | 1.794 | 0.01312 | -0.212 | 136.78
10 | 1.779 | 0.01379 | -0.212 | 129.056
10.5 | 1.755 | 0.0145 | -0.212 | 121.069
11 | 1.722 | 0.01521 | -0.212 | 113.229
11.5 | 1.68 | 0.0194 | -0.212 | 86.607
12 | 1.63 | 0.02047 | -0.212 | 79.636
12.5 | 1.573 | 0.02168 | -0.212 | 72.545
13 | 1.51 | 0.02286 | -0.212 | 66.024
13.5 | 1.44 | 0.02435 | -0.211 | 59.159
14 | 1.369 | 0.02569 | -0.21 | 53.269

## 116. Re 12M Mach 0.10 (2)
BIGFOIL.COM POLAR EXPORT
ah79100b
AH 79-100 B |  |  |  | Cl Max: | 2.1861 | at alpha= | 18 | deg
XFOIL ncrit=9 |  |  |  | L/D Max: | 207.496 | at alpha= | 2 | deg
Re: | 12000000 |  |  | Cd Min: | 0.00471 | at alpha= | -2.5 | deg
Mach: | 0.1 |  |  | Cl=0 at alpha= | -8.1195 | deg
|  |  |  | @ Cl=0.1, Cd= | 0.0058019
|  |  |  | @ Cl=0.4, Cd= | 0.0049161
|  |  |  | @ Cl=0.6, Cd= | 0.0047198
alpha (deg) | Cl | Cd | Cm | Cl/Cd
-13 | -0.546 | 0.01583 | -0.2044 | -34.4915
-12.5 | -0.5006 | 0.01289 | -0.2064 | -38.8363
-12 | -0.4477 | 0.01136 | -0.2074 | -39.4102
-11.5 | -0.3924 | 0.01004 | -0.2085 | -39.0837
-11 | -0.3357 | 0.00886 | -0.2095 | -37.8894
-10 | -0.2199 | 0.00769 | -0.2108 | -28.5956
-9.5 | -0.1615 | 0.00729 | -0.2114 | -22.1536
-9 | -0.1032 | 0.00694 | -0.2119 | -14.8703
-8 | 0.014 | 0.00627 | -0.213 | 2.2329
-7.5 | 0.0727 | 0.00595 | -0.2136 | 12.2185
-7 | 0.1317 | 0.00563 | -0.2143 | 23.3925
-6.5 | 0.1908 | 0.00538 | -0.2149 | 35.4647
-6 | 0.2496 | 0.00518 | -0.2155 | 48.1853
-5.5 | 0.308 | 0.00505 | -0.216 | 60.9901
-5 | 0.366 | 0.00498 | -0.2164 | 73.494
-4.5 | 0.4245 | 0.00487 | -0.2169 | 87.1663
-4 | 0.4828 | 0.00479 | -0.2173 | 100.7933
-3.5 | 0.541 | 0.00474 | -0.2178 | 114.135
-3 | 0.5987 | 0.00472 | -0.2181 | 126.8432
-2.5 | 0.6561 | 0.00471 | -0.2184 | 139.2994
-1.5 | 0.77 | 0.00479 | -0.2189 | 160.7516
-1 | 0.8262 | 0.00488 | -0.219 | 169.3033
-0.5 | 0.8823 | 0.00497 | -0.2191 | 177.5252
0 | 0.9391 | 0.00501 | -0.2193 | 187.4451
0.5 | 0.9948 | 0.00512 | -0.2195 | 194.2969
1 | 1.051 | 0.00517 | -0.2198 | 203.2882
1.5 | 1.1055 | 0.00537 | -0.2198 | 205.8659
2 | 1.1599 | 0.00559 | -0.2197 | 207.4955
2.5 | 1.2131 | 0.00591 | -0.2193 | 205.2623
3 | 1.2674 | 0.00613 | -0.2191 | 206.7537
3.5 | 1.3186 | 0.00658 | -0.2184 | 200.3951
4 | 1.3665 | 0.00728 | -0.217 | 187.706
4.5 | 1.4124 | 0.00812 | -0.2152 | 173.9409
5 | 1.4573 | 0.00902 | -0.2133 | 161.5632
5.5 | 1.5063 | 0.00957 | -0.2121 | 157.3981
6 | 1.5574 | 0.00993 | -0.2114 | 156.8379
6.5 | 1.6057 | 0.01048 | -0.2102 | 153.2156
7 | 1.6534 | 0.01105 | -0.2089 | 149.629
7.5 | 1.6974 | 0.01149 | -0.2068 | 147.7285
8 | 1.7435 | 0.01206 | -0.2052 | 144.5688
8.5 | 1.7888 | 0.01261 | -0.2034 | 141.8557
9 | 1.8315 | 0.01327 | -0.2011 | 138.0181
9.5 | 1.8699 | 0.01393 | -0.198 | 134.2355
10 | 1.9018 | 0.0146 | -0.1936 | 130.2603
10.5 | 1.9338 | 0.0154 | -0.1894 | 125.5714
11 | 1.9644 | 0.01635 | -0.1852 | 120.1468
11.5 | 1.9921 | 0.01751 | -0.1806 | 113.7693
12 | 2.0179 | 0.01885 | -0.176 | 107.0504
12.5 | 2.042 | 0.0204 | -0.1714 | 100.098
13 | 2.0658 | 0.02204 | -0.1671 | 93.7296
13.5 | 2.0886 | 0.02387 | -0.163 | 87.499
14 | 2.1091 | 0.026 | -0.159 | 81.1192
14.5 | 2.1277 | 0.02842 | -0.1551 | 74.8663
15 | 2.1439 | 0.03122 | -0.1513 | 68.6707
15.5 | 2.1581 | 0.03438 | -0.1478 | 62.772
16 | 2.1697 | 0.038 | -0.1445 | 57.0974
16.5 | 2.1776 | 0.04222 | -0.1414 | 51.5775
17 | 2.1825 | 0.04703 | -0.1387 | 46.4065
17.5 | 2.1844 | 0.05248 | -0.1363 | 41.6235
18 | 2.1861 | 0.05823 | -0.1345 | 37.5425
18.5 | 2.1836 | 0.06483 | -0.1332 | 33.6819
19 | 2.1812 | 0.07171 | -0.1324 | 30.417
19.5 | 2.1747 | 0.07945 | -0.1322 | 27.3719
20 | 2.1714 | 0.08695 | -0.1326 | 24.973

## 117. Re 12M Mach 0.25 (1)
BIGFOIL.COM POLAR EXPORT
ah79100b
AH 79-100 B |  |  |  | Cl Max: | 1.799 | at alpha= | 8.5 | deg
JavaFoil+Calcfoil stall+Eppler ext transition |  |  |  | L/D Max: | 183.253 | at alpha= | 2 | deg
Re: | 12000000 |  |  | Cd Min: | 0.00528 | at alpha= | -5.5 | deg
Mach: | 0.25 |  |  | Cl=0 at alpha= | -8.3625 | deg
|  |  |  | @ Cl=0.1, Cd= | 0.029747
|  |  |  | @ Cl=0.4, Cd= | 0.00542
|  |  |  | @ Cl=0.6, Cd= | 0.0056611
alpha (deg) | Cl | Cd | Cm | Cl/Cd
-17 | -0.049 | 0.12745 | -0.099 | -0.384
-16.5 | -0.046 | 0.12268 | -0.099 | -0.376
-16 | -0.043 | 0.11549 | -0.099 | -0.375
-15.5 | -0.041 | 0.11007 | -0.099 | -0.368
-15 | -0.038 | 0.10506 | -0.099 | -0.359
-14.5 | -0.035 | 0.10007 | -0.099 | -0.349
-14 | -0.067 | 0.0956 | -0.098 | -0.704
-13.5 | -0.097 | 0.09079 | -0.097 | -1.065
-13 | -0.115 | 0.0872 | -0.096 | -1.317
-12.5 | -0.127 | 0.08335 | -0.096 | -1.52
-12 | -0.133 | 0.07957 | -0.095 | -1.67
-11.5 | -0.133 | 0.07486 | -0.095 | -1.781
-11 | -0.128 | 0.07009 | -0.096 | -1.824
-10.5 | -0.116 | 0.06585 | -0.097 | -1.766
-10 | -0.099 | 0.0614 | -0.099 | -1.604
-9.5 | -0.075 | 0.05784 | -0.1 | -1.292
-9 | -0.045 | 0.05393 | -0.103 | -0.84
-8.5 | -0.011 | 0.05029 | -0.106 | -0.211
-8 | 0.029 | 0.04665 | -0.11 | 0.615
-7.5 | 0.072 | 0.0421 | -0.121 | 1.717
-7 | 0.131 | 0.01607 | -0.181 | 8.177
-6.5 | 0.206 | 0.0054 | -0.208 | 38.119
-6 | 0.268 | 0.00542 | -0.208 | 49.446
-5.5 | 0.331 | 0.00528 | -0.209 | 62.783
-5 | 0.396 | 0.00542 | -0.209 | 72.997
-4.5 | 0.459 | 0.00542 | -0.21 | 84.669
-4 | 0.523 | 0.00542 | -0.21 | 96.459
-3.5 | 0.586 | 0.00565 | -0.211 | 103.768
-3 | 0.649 | 0.0057 | -0.211 | 113.8
-2.5 | 0.711 | 0.00571 | -0.211 | 124.54
-2 | 0.773 | 0.00605 | -0.212 | 127.766
-1.5 | 0.838 | 0.00603 | -0.212 | 139.055
-1 | 0.895 | 0.00628 | -0.213 | 142.475
-0.5 | 0.955 | 0.00665 | -0.213 | 143.662
0 | 1.014 | 0.0065 | -0.213 | 156.019
0.5 | 1.074 | 0.00649 | -0.214 | 165.563
1 | 1.134 | 0.00645 | -0.214 | 175.953
1.5 | 1.194 | 0.00674 | -0.214 | 177.214
2 | 1.253 | 0.00684 | -0.215 | 183.253
2.5 | 1.313 | 0.00738 | -0.215 | 177.857
3 | 1.372 | 0.00753 | -0.215 | 182.198
3.5 | 1.431 | 0.00805 | -0.216 | 177.689
4 | 1.488 | 0.00828 | -0.216 | 179.74
4.5 | 1.542 | 0.00974 | -0.216 | 158.329
5 | 1.592 | 0.01008 | -0.216 | 157.904
5.5 | 1.638 | 0.01042 | -0.217 | 157.234
6 | 1.68 | 0.01142 | -0.217 | 147.167
6.5 | 1.717 | 0.01194 | -0.217 | 143.809
7 | 1.749 | 0.01246 | -0.217 | 140.34
7.5 | 1.774 | 0.01304 | -0.217 | 136.064
8 | 1.792 | 0.01364 | -0.218 | 131.394
8.5 | 1.799 | 0.01301 | -0.218 | 138.334
9 | 1.783 | 0.01363 | -0.218 | 130.851
9.5 | 1.753 | 0.01414 | -0.218 | 123.923
10 | 1.706 | 0.015 | -0.218 | 113.772
10.5 | 1.643 | 0.01931 | -0.218 | 85.095
11 | 1.564 | 0.02063 | -0.218 | 75.789
11.5 | 1.468 | 0.02214 | -0.218 | 66.298
12 | 1.359 | 0.02347 | -0.217 | 57.885
12.5 | 1.235 | 0.02511 | -0.216 | 49.179
13 | 1.1 | 0.02719 | -0.215 | 40.459
13.5 | 0.961 | 0.02926 | -0.214 | 32.862

## 118. Re 12M Mach 0.25 (2)
BIGFOIL.COM POLAR EXPORT
ah79100b
AH 79-100 B |  |  |  | Cl Max: | 2.1436 | at alpha= | 16 | deg
XFOIL ncrit=9 |  |  |  | L/D Max: | 210.988 | at alpha= | 2 | deg
Re: | 12000000 |  |  | Cd Min: | 0.00474 | at alpha= | -2.5 | deg
Mach: | 0.25 |  |  | Cl=0 at alpha= | -7.9873 | deg
|  |  |  | @ Cl=0.1, Cd= | 0.006128
|  |  |  | @ Cl=0.4, Cd= | 0.0049946
|  |  |  | @ Cl=0.6, Cd= | 0.0047649
alpha (deg) | Cl | Cd | Cm | Cl/Cd
-20 | -0.4112 | 0.22542 | -0.0349 | -1.8242
-19.5 | -0.3859 | 0.21879 | -0.0406 | -1.7638
-18.5 | -0.3402 | 0.2034 | -0.0519 | -1.6726
-18 | -0.3177 | 0.196 | -0.0573 | -1.6209
-17.5 | -0.2956 | 0.18834 | -0.0626 | -1.5695
-16.5 | -0.2551 | 0.17237 | -0.0725 | -1.48
-16 | -0.247 | 0.16745 | -0.0723 | -1.4751
-15.5 | -0.2277 | 0.16236 | -0.0752 | -1.4024
-15 | -0.2096 | 0.15494 | -0.0792 | -1.3528
-13.5 | -0.16 | 0.13179 | -0.0913 | -1.2141
-12.5 | -0.0993 | 0.11574 | -0.1075 | -0.85796
-12 | -0.0774 | 0.11015 | -0.1114 | -0.70268
-10.5 | -0.3173 | 0.01261 | -0.2166 | -25.1626
-10 | -0.2559 | 0.01002 | -0.2187 | -25.5389
-9.5 | -0.1919 | 0.00866 | -0.2195 | -22.1594
-9 | -0.1282 | 0.00782 | -0.2199 | -16.3939
-8.5 | -0.0646 | 0.00722 | -0.2202 | -8.9474
-7.5 | 0.0614 | 0.00638 | -0.2206 | 9.6238
-7 | 0.1242 | 0.00597 | -0.221 | 20.804
-6.5 | 0.1873 | 0.00561 | -0.2215 | 33.3868
-6 | 0.2494 | 0.00535 | -0.2219 | 46.6168
-5.5 | 0.3113 | 0.00514 | -0.2223 | 60.5642
-5 | 0.3723 | 0.00504 | -0.2225 | 73.869
-4.5 | 0.4333 | 0.00494 | -0.2229 | 87.7126
-4 | 0.4941 | 0.00484 | -0.2233 | 102.0868
-3.5 | 0.5549 | 0.00478 | -0.2237 | 116.0879
-3 | 0.6148 | 0.00476 | -0.224 | 129.1597
-2.5 | 0.6746 | 0.00474 | -0.2243 | 142.3207
-2 | 0.7338 | 0.00476 | -0.2245 | 154.1597
-1.5 | 0.7927 | 0.00481 | -0.2247 | 164.8025
-1 | 0.851 | 0.00489 | -0.2248 | 174.0286
-0.5 | 0.9089 | 0.00501 | -0.2249 | 181.4172
0 | 0.9675 | 0.00507 | -0.2251 | 190.8284
0.5 | 1.0251 | 0.00519 | -0.2252 | 197.5145
1 | 1.0832 | 0.00525 | -0.2255 | 206.3238
1.5 | 1.1403 | 0.00542 | -0.2255 | 210.3875
2 | 1.1963 | 0.00567 | -0.2253 | 210.9877
2.5 | 1.2511 | 0.00601 | -0.2248 | 208.1697
3 | 1.3073 | 0.00626 | -0.2245 | 208.8339
3.5 | 1.3608 | 0.00668 | -0.2236 | 203.7126
4 | 1.4095 | 0.00744 | -0.2218 | 189.4489
4.5 | 1.4559 | 0.00835 | -0.2196 | 174.3593
5 | 1.5009 | 0.00936 | -0.217 | 160.3526
5.5 | 1.5512 | 0.00994 | -0.2154 | 156.0563
6 | 1.6043 | 0.01032 | -0.2143 | 155.4554
6.5 | 1.6522 | 0.01101 | -0.2123 | 150.0636
7 | 1.6996 | 0.01171 | -0.2101 | 145.1409
7.5 | 1.7446 | 0.01216 | -0.2073 | 143.4704
8 | 1.7908 | 0.01277 | -0.2047 | 140.2349
8.5 | 1.8275 | 0.01346 | -0.2002 | 135.7727
9 | 1.8619 | 0.01427 | -0.1953 | 130.4765
9.5 | 1.8973 | 0.01513 | -0.1908 | 125.3999
10 | 1.9309 | 0.01615 | -0.1861 | 119.5604
10.5 | 1.962 | 0.01738 | -0.1812 | 112.8884
11 | 1.9898 | 0.01887 | -0.176 | 105.4478
11.5 | 2.0143 | 0.0207 | -0.1706 | 97.3092
12 | 2.0377 | 0.02275 | -0.1655 | 89.5692
12.5 | 2.061 | 0.025 | -0.1608 | 82.44
13 | 2.0815 | 0.02764 | -0.1562 | 75.3075
13.5 | 2.0994 | 0.03072 | -0.1517 | 68.3398
14 | 2.1138 | 0.03435 | -0.1475 | 61.5371
14.5 | 2.126 | 0.03846 | -0.1436 | 55.2782
15 | 2.1353 | 0.04316 | -0.1401 | 49.4741
15.5 | 2.142 | 0.04843 | -0.1371 | 44.2288
16 | 2.1436 | 0.05463 | -0.1345 | 39.2385
16.5 | 2.1404 | 0.0618 | -0.1325 | 34.6343
17 | 2.1209 | 0.07158 | -0.1313 | 29.6298
17.5 | 2.1103 | 0.08067 | -0.1311 | 26.1597
18 | 2.1003 | 0.09009 | -0.1317 | 23.3134
18.5 | 2.084 | 0.10078 | -0.1334 | 20.6787
19 | 2.0586 | 0.11322 | -0.1365 | 18.1823
19.5 | 2.0291 | 0.12663 | -0.1411 | 16.0238
20 | 2.0056 | 0.13922 | -0.1463 | 14.406

## 119. Re 12M Mach 0.50 (1)
BIGFOIL.COM POLAR EXPORT
ah79100b
AH 79-100 B |  |  |  | Cl Max: | 1.805 | at alpha= | 6 | deg
JavaFoil+Calcfoil stall+Eppler ext transition |  |  |  | L/D Max: | 180.085 | at alpha= | 1.5 | deg
Re: | 12000000 |  |  | Cd Min: | 0.00557 | at alpha= | -5 | deg
Mach: | 0.5 |  |  | Cl=0 at alpha= | -8.3519 | deg
|  |  |  | @ Cl=0.1, Cd= | 0.045158
|  |  |  | @ Cl=0.4, Cd= | 0.010946
|  |  |  | @ Cl=0.6, Cd= | 0.0057151
alpha (deg) | Cl | Cd | Cm | Cl/Cd
-20 | -0.613 | 0.14811 | -0.123 | -4.139
-19.5 | -0.587 | 0.13984 | -0.124 | -4.2
-19 | -0.562 | 0.13249 | -0.125 | -4.24
-18.5 | -0.536 | 0.12543 | -0.126 | -4.275
-18 | -0.51 | 0.11885 | -0.127 | -4.295
-17.5 | -0.483 | 0.1258 | -0.122 | -3.84
-17 | -0.457 | 0.12052 | -0.121 | -3.791
-16.5 | -0.431 | 0.11171 | -0.123 | -3.86
-16 | -0.406 | 0.10409 | -0.126 | -3.898
-15.5 | -0.38 | 0.09707 | -0.128 | -3.915
-15 | -0.354 | 0.09089 | -0.131 | -3.898
-14.5 | -0.329 | 0.0845 | -0.135 | -3.89
-14 | -0.299 | 0.09249 | -0.119 | -3.238
-13.5 | -0.273 | 0.09069 | -0.116 | -3.008
-13 | -0.247 | 0.08334 | -0.118 | -2.959
-12.5 | -0.221 | 0.0761 | -0.123 | -2.901
-12 | -0.195 | 0.0703 | -0.127 | -2.769
-11.5 | -0.168 | 0.06498 | -0.132 | -2.592
-11 | -0.142 | 0.05883 | -0.139 | -2.421
-10.5 | -0.114 | 0.06675 | -0.114 | -1.708
-10 | -0.087 | 0.06383 | -0.111 | -1.369
-9.5 | -0.061 | 0.05807 | -0.116 | -1.048
-9 | -0.034 | 0.05331 | -0.12 | -0.643
-8.5 | -0.008 | 0.04919 | -0.126 | -0.154
-8 | 0.019 | 0.04373 | -0.139 | 0.444
-7.5 | 0.046 | 0.0475 | -0.112 | 0.967
-7 | 0.073 | 0.04543 | -0.11 | 1.599
-6.5 | 0.099 | 0.0452 | -0.103 | 2.195
-6 | 0.206 | 0.04072 | -0.112 | 5.048
-5.5 | 0.282 | 0.03444 | -0.14 | 8.174
-5 | 0.427 | 0.00557 | -0.234 | 76.652
-4.5 | 0.503 | 0.00568 | -0.234 | 88.626
-4 | 0.577 | 0.00563 | -0.235 | 102.563
-3.5 | 0.65 | 0.0059 | -0.235 | 110.286
-3 | 0.722 | 0.00592 | -0.236 | 121.97
-2.5 | 0.793 | 0.00595 | -0.236 | 133.339
-2 | 0.863 | 0.00597 | -0.237 | 144.544
-1.5 | 0.937 | 0.00632 | -0.237 | 148.356
-1 | 0.999 | 0.00664 | -0.238 | 150.342
-0.5 | 1.066 | 0.00662 | -0.238 | 161.116
0 | 1.131 | 0.00693 | -0.238 | 163.364
0.5 | 1.198 | 0.00696 | -0.239 | 172.066
1 | 1.265 | 0.00731 | -0.239 | 172.938
1.5 | 1.331 | 0.00739 | -0.24 | 180.085
2 | 1.397 | 0.008 | -0.24 | 174.631
2.5 | 1.463 | 0.00826 | -0.24 | 177.018
3 | 1.528 | 0.00849 | -0.241 | 180.016
3.5 | 1.592 | 0.00922 | -0.241 | 172.707
4 | 1.654 | 0.01102 | -0.241 | 150.118
4.5 | 1.71 | 0.01152 | -0.241 | 148.471
5 | 1.755 | 0.01077 | -0.242 | 162.921
5.5 | 1.788 | 0.012 | -0.242 | 149.044
6 | 1.805 | 0.01274 | -0.242 | 141.693
6.5 | 1.792 | 0.01357 | -0.242 | 132.024
7 | 1.72 | 0.01868 | -0.242 | 92.097
7.5 | 1.428 | 0.01986 | -0.243 | 71.933
8 | 1.089 | 0.02155 | -0.243 | 50.541
8.5 | 1.12 | 0.02372 | -0.242 | 47.197
9 | 1.151 | 0.02458 | -0.242 | 46.825
9.5 | 1.174 | 0.02776 | -0.24 | 42.29
10 | 1.208 | 0.02719 | -0.241 | 44.442
10.5 | 1.228 | 0.03075 | -0.238 | 39.95
11 | 1.258 | 0.03087 | -0.238 | 40.751

## 120. Re 12M Mach 0.50 (2)
BIGFOIL.COM POLAR EXPORT
ah79100b
AH 79-100 B |  |  |  | Cl Max: | 1.9797 | at alpha= | 9.5 | deg
XFOIL ncrit=9 |  |  |  | L/D Max: | 226.861 | at alpha= | 2 | deg
Re: | 12000000 |  |  | Cd Min: | 0.00494 | at alpha= | -2 | deg
Mach: | 0.5 |  |  | Cl=0 at alpha= | -11.7293 | deg
|  |  |  | @ Cl=0.1, Cd= | 0.088189
|  |  |  | @ Cl=0.4, Cd= | 0.0055219
|  |  |  | @ Cl=0.6, Cd= | 0.00506
alpha (deg) | Cl | Cd | Cm | Cl/Cd
-20 | -0.4297 | 0.2405 | -0.039 | -1.7867
-19.5 | -0.3979 | 0.23312 | -0.0464 | -1.7068
-19 | -0.3676 | 0.22448 | -0.0537 | -1.6376
-18.5 | -0.3375 | 0.21597 | -0.0609 | -1.5627
-18 | -0.3079 | 0.2077 | -0.0677 | -1.4824
-17.5 | -0.2761 | 0.19915 | -0.0753 | -1.3864
-17 | -0.2727 | 0.19373 | -0.0731 | -1.4076
-16.5 | -0.2519 | 0.18603 | -0.077 | -1.3541
-16 | -0.2281 | 0.17814 | -0.082 | -1.2805
-15.5 | -0.2039 | 0.16925 | -0.0875 | -1.2047
-15 | -0.176 | 0.16112 | -0.0939 | -1.0924
-14.5 | -0.1438 | 0.15537 | -0.0999 | -0.92553
-14 | -0.1331 | 0.14872 | -0.1004 | -0.89497
-13.5 | -0.0842 | 0.13823 | -0.1142 | -0.60913
-13 | -0.0536 | 0.1307 | -0.1211 | -0.4101
-12.5 | -0.0311 | 0.12412 | -0.1252 | -0.25056
-12 | -0.0111 | 0.11702 | -0.1291 | -0.094856
-11.5 | 0.0094 | 0.11001 | -0.1332 | 0.085447
-11 | 0.0394 | 0.10542 | -0.1371 | 0.37374
-10.5 | 0.0599 | 0.0988 | -0.141 | 0.60628
-10 | 0.0819 | 0.09223 | -0.1452 | 0.888
-9.5 | 0.1107 | 0.0858 | -0.1511 | 1.2902
-9 | 0.1327 | 0.07916 | -0.1559 | 1.6764
-8.5 | 0.1495 | 0.07175 | -0.1611 | 2.0836
-8 | 0.1557 | 0.06314 | -0.1672 | 2.4659
-7.5 | 0.1658 | 0.05604 | -0.1723 | 2.9586
-7 | 0.1729 | 0.05055 | -0.1743 | 3.4204
-6.5 | 0.1751 | 0.04038 | -0.1875 | 4.3363
-6 | 0.2169 | 0.02436 | -0.2194 | 8.9039
-5.5 | 0.3076 | 0.00653 | -0.2496 | 47.1057
-5 | 0.3896 | 0.00556 | -0.2501 | 70.0719
-4.5 | 0.466 | 0.00528 | -0.2498 | 88.2576
-4 | 0.5395 | 0.00516 | -0.2495 | 104.5543
-3.5 | 0.6121 | 0.00504 | -0.2495 | 121.4484
-2 | 0.8231 | 0.00494 | -0.2499 | 166.6194
-1.5 | 0.8917 | 0.00499 | -0.25 | 178.6974
-1 | 0.9597 | 0.00506 | -0.2501 | 189.664
-0.5 | 1.0262 | 0.0052 | -0.25 | 197.3462
0 | 1.0925 | 0.00536 | -0.2499 | 203.8246
0.5 | 1.1587 | 0.00552 | -0.2498 | 209.9094
1 | 1.2251 | 0.00567 | -0.2497 | 216.067
1.5 | 1.2916 | 0.00583 | -0.2496 | 221.5437
2 | 1.3589 | 0.00599 | -0.2494 | 226.8614
2.5 | 1.4232 | 0.00632 | -0.2484 | 225.1899
3 | 1.4832 | 0.00686 | -0.2464 | 216.2099
3.5 | 1.5423 | 0.00743 | -0.244 | 207.5774
4 | 1.5936 | 0.00833 | -0.24 | 191.3085
4.5 | 1.639 | 0.00942 | -0.2347 | 173.9915
5 | 1.6568 | 0.01107 | -0.2242 | 149.6658
5.5 | 1.7028 | 0.01192 | -0.2187 | 142.8523
6 | 1.7523 | 0.01273 | -0.2138 | 137.6512
6.5 | 1.7882 | 0.01418 | -0.2067 | 126.1072
7 | 1.825 | 0.0158 | -0.2 | 115.5063
7.5 | 1.8654 | 0.01717 | -0.1938 | 108.643
8 | 1.9046 | 0.01906 | -0.1876 | 99.9265
8.5 | 1.9396 | 0.02146 | -0.1811 | 90.3821
9 | 1.967 | 0.02469 | -0.1741 | 79.6679
9.5 | 1.9797 | 0.02941 | -0.1665 | 67.3138
10 | 1.9722 | 0.03634 | -0.1588 | 54.2708
10.5 | 1.9481 | 0.04555 | -0.1522 | 42.7684
11 | 1.9159 | 0.05662 | -0.1476 | 33.8379
11.5 | 1.8802 | 0.06921 | -0.145 | 27.1666
12 | 1.8403 | 0.08344 | -0.1447 | 22.0554
12.5 | 1.7979 | 0.09915 | -0.1472 | 18.1331
13 | 1.7568 | 0.11572 | -0.1524 | 15.1815
13.5 | 1.7147 | 0.1333 | -0.1602 | 12.8635
14 | 1.6822 | 0.15019 | -0.1695 | 11.2005
14.5 | 1.6512 | 0.16762 | -0.1805 | 9.8509

## 121. Re 14M Mach 0.00 (1)
BIGFOIL.COM POLAR EXPORT
ah79100b
AH 79-100 B |  |  |  | Cl Max: | 1.8 | at alpha= | 9 | deg
JavaFoil+Calcfoil stall+Eppler ext transition |  |  |  | L/D Max: | 180.082 | at alpha= | 2.5 | deg
Re: | 14000000 |  |  | Cd Min: | 0.00524 | at alpha= | -6 | deg
Mach: | 0 |  |  | Cl=0 at alpha= | -8.3659 | deg
|  |  |  | @ Cl=0.1, Cd= | 0.005515
|  |  |  | @ Cl=0.4, Cd= | 0.005349
|  |  |  | @ Cl=0.6, Cd= | 0.0055295
alpha (deg) | Cl | Cd | Cm | Cl/Cd
-20 | -0.202 | 0.15806 | -0.095 | -1.276
-19.5 | -0.208 | 0.15232 | -0.095 | -1.364
-19 | -0.214 | 0.14666 | -0.095 | -1.457
-18.5 | -0.22 | 0.1404 | -0.095 | -1.563
-18 | -0.225 | 0.13489 | -0.095 | -1.668
-17.5 | -0.23 | 0.12937 | -0.095 | -1.778
-17 | -0.234 | 0.12443 | -0.094 | -1.884
-16.5 | -0.238 | 0.11861 | -0.094 | -2.008
-16 | -0.241 | 0.1132 | -0.093 | -2.129
-15.5 | -0.243 | 0.10831 | -0.093 | -2.241
-15 | -0.243 | 0.1031 | -0.094 | -2.359
-14.5 | -0.242 | 0.09833 | -0.094 | -2.461
-14 | -0.239 | 0.09261 | -0.095 | -2.58
-13.5 | -0.234 | 0.08778 | -0.095 | -2.662
-13 | -0.226 | 0.08333 | -0.096 | -2.712
-12.5 | -0.215 | 0.07859 | -0.097 | -2.742
-12 | -0.202 | 0.07403 | -0.098 | -2.729
-11.5 | -0.185 | 0.06989 | -0.099 | -2.652
-11 | -0.165 | 0.06571 | -0.1 | -2.514
-10.5 | -0.141 | 0.06178 | -0.102 | -2.289
-10 | -0.114 | 0.05801 | -0.104 | -1.967
-9.5 | -0.083 | 0.05432 | -0.107 | -1.532
-9 | -0.049 | 0.05051 | -0.111 | -0.968
-8.5 | -0.011 | 0.0461 | -0.118 | -0.243
-8 | 0.03 | 0.03897 | -0.134 | 0.771
-7.5 | 0.089 | 0.00557 | -0.2 | 16.056
-7 | 0.145 | 0.00529 | -0.201 | 27.5
-6.5 | 0.203 | 0.00537 | -0.201 | 37.882
-6 | 0.263 | 0.00524 | -0.202 | 50.193
-5.5 | 0.324 | 0.00535 | -0.202 | 60.498
-5 | 0.385 | 0.00529 | -0.203 | 72.774
-4.5 | 0.446 | 0.00553 | -0.203 | 80.623
-4 | 0.507 | 0.0055 | -0.204 | 92.154
-3.5 | 0.568 | 0.00554 | -0.204 | 102.623
-3 | 0.629 | 0.00552 | -0.204 | 113.827
-2.5 | 0.689 | 0.00555 | -0.205 | 124.18
-2 | 0.749 | 0.00608 | -0.205 | 123.222
-1.5 | 0.812 | 0.00609 | -0.206 | 133.246
-1 | 0.867 | 0.00611 | -0.206 | 141.898
-0.5 | 0.925 | 0.0066 | -0.206 | 140.243
0 | 0.983 | 0.00637 | -0.207 | 154.343
0.5 | 1.041 | 0.00628 | -0.207 | 165.755
1 | 1.099 | 0.00651 | -0.207 | 168.714
1.5 | 1.157 | 0.00655 | -0.208 | 176.576
2 | 1.215 | 0.00693 | -0.208 | 175.351
2.5 | 1.272 | 0.00706 | -0.208 | 180.082
3 | 1.329 | 0.00891 | -0.208 | 149.146
3.5 | 1.386 | 0.00911 | -0.209 | 152.186
4 | 1.442 | 0.0093 | -0.209 | 155.011
4.5 | 1.495 | 0.00917 | -0.209 | 163.115
5 | 1.545 | 0.00944 | -0.21 | 163.684
5.5 | 1.592 | 0.00974 | -0.21 | 163.484
6 | 1.636 | 0.01059 | -0.21 | 154.519
6.5 | 1.677 | 0.01103 | -0.21 | 152.015
7 | 1.713 | 0.01147 | -0.21 | 149.404
7.5 | 1.746 | 0.01192 | -0.211 | 146.473
8 | 1.773 | 0.0124 | -0.211 | 142.971
8.5 | 1.794 | 0.01297 | -0.211 | 138.311
9 | 1.8 | 0.01353 | -0.211 | 133.058
9.5 | 1.798 | 0.01414 | -0.211 | 127.209
10 | 1.787 | 0.01326 | -0.211 | 134.769
10.5 | 1.768 | 0.01391 | -0.211 | 127.049
11 | 1.74 | 0.01456 | -0.212 | 119.545
11.5 | 1.704 | 0.01539 | -0.212 | 110.722
12 | 1.661 | 0.01954 | -0.212 | 85.034
12.5 | 1.612 | 0.02056 | -0.211 | 78.437
13 | 1.557 | 0.0217 | -0.211 | 71.763
13.5 | 1.497 | 0.02286 | -0.211 | 65.471
14 | 1.432 | 0.02425 | -0.21 | 59.028

## 122. Re 14M Mach 0.00 (2)
BIGFOIL.COM POLAR EXPORT
ah79100b
AH 79-100 B |  |  |  | Cl Max: | 2.2178 | at alpha= | 19 | deg
XFOIL ncrit=9 |  |  |  | L/D Max: | 206.689 | at alpha= | 3 | deg
Re: | 14000000 |  |  | Cd Min: | 0.00466 | at alpha= | -3.5 | deg
Mach: | 0 |  |  | Cl=0 at alpha= | -8.154 | deg
|  |  |  | @ Cl=0.1, Cd= | 0.0056309
|  |  |  | @ Cl=0.4, Cd= | 0.0048017
|  |  |  | @ Cl=0.6, Cd= | 0.0046694
alpha (deg) | Cl | Cd | Cm | Cl/Cd
-15 | -0.7802 | 0.02376 | -0.1792 | -32.8367
-14.5 | -0.6994 | 0.01677 | -0.1991 | -41.7054
-14 | -0.6375 | 0.01483 | -0.2043 | -42.9872
-13.5 | -0.594 | 0.01372 | -0.2038 | -43.2945
-11.5 | -0.3838 | 0.00931 | -0.2071 | -41.2245
-11 | -0.3274 | 0.00814 | -0.2083 | -40.2211
-10.5 | -0.2703 | 0.00763 | -0.2091 | -35.426
-10 | -0.213 | 0.00725 | -0.2097 | -29.3793
-9.5 | -0.1555 | 0.0069 | -0.2103 | -22.5362
-9 | -0.0978 | 0.00659 | -0.2109 | -14.8407
-7.5 | 0.0756 | 0.00576 | -0.2127 | 13.125
-7 | 0.1342 | 0.00545 | -0.2135 | 24.6239
-6.5 | 0.1925 | 0.00523 | -0.2141 | 36.8069
-6 | 0.2507 | 0.00505 | -0.2147 | 49.6436
-5.5 | 0.3084 | 0.00494 | -0.2152 | 62.4291
-5 | 0.3661 | 0.00486 | -0.2156 | 75.3292
-4.5 | 0.4242 | 0.00476 | -0.2161 | 89.1176
-4 | 0.4822 | 0.00467 | -0.2166 | 103.2548
-3.5 | 0.5395 | 0.00466 | -0.217 | 115.7725
-3 | 0.5965 | 0.00467 | -0.2173 | 127.7302
-2.5 | 0.6536 | 0.00466 | -0.2176 | 140.2575
-2 | 0.7103 | 0.00469 | -0.2178 | 151.4499
-1.5 | 0.7663 | 0.00477 | -0.218 | 160.6499
-1 | 0.8219 | 0.00488 | -0.218 | 168.4221
-0.5 | 0.8782 | 0.00494 | -0.2182 | 177.7733
0 | 0.9341 | 0.00502 | -0.2184 | 186.0757
0.5 | 0.989 | 0.00517 | -0.2184 | 191.2959
1 | 1.0447 | 0.00524 | -0.2187 | 199.3702
1.5 | 1.099 | 0.00543 | -0.2187 | 202.3941
2 | 1.1532 | 0.00564 | -0.2186 | 204.4681
2.5 | 1.2069 | 0.00588 | -0.2185 | 205.2551
3 | 1.2608 | 0.0061 | -0.2183 | 206.6885
3.5 | 1.3102 | 0.00667 | -0.2173 | 196.4318
4 | 1.3588 | 0.00729 | -0.2161 | 186.3923
4.5 | 1.4044 | 0.00814 | -0.2144 | 172.5307
5 | 1.4505 | 0.00892 | -0.2128 | 162.6121
5.5 | 1.5007 | 0.00935 | -0.212 | 160.5027
6 | 1.5522 | 0.00965 | -0.2115 | 160.8497
6.5 | 1.5997 | 0.01023 | -0.2103 | 156.3734
7 | 1.6469 | 0.01082 | -0.209 | 152.2089
7.5 | 1.6943 | 0.01116 | -0.2078 | 151.819
8 | 1.7398 | 0.01163 | -0.2061 | 149.5959
8.5 | 1.7854 | 0.01216 | -0.2046 | 146.8257
9 | 1.829 | 0.01278 | -0.2027 | 143.1142
10 | 1.9095 | 0.01398 | -0.1977 | 136.588
10.5 | 1.9395 | 0.01468 | -0.1931 | 132.1185
11 | 1.9694 | 0.01553 | -0.1888 | 126.8126
11.5 | 1.9979 | 0.01655 | -0.1843 | 120.719
12 | 2.0245 | 0.01772 | -0.1798 | 114.2494
12.5 | 2.0513 | 0.01896 | -0.1756 | 108.1909
13 | 2.0767 | 0.02035 | -0.1715 | 102.0491
13.5 | 2.1004 | 0.02193 | -0.1674 | 95.7775
14 | 2.1218 | 0.02376 | -0.1633 | 89.3013
14.5 | 2.1419 | 0.02583 | -0.1593 | 82.923
15 | 2.1594 | 0.02824 | -0.1555 | 76.466
15.5 | 2.1747 | 0.03099 | -0.1518 | 70.1742
16 | 2.1875 | 0.03415 | -0.1482 | 64.0556
16.5 | 2.1969 | 0.03786 | -0.1449 | 58.0269
17 | 2.2031 | 0.04213 | -0.1418 | 52.2929
17.5 | 2.2066 | 0.04696 | -0.139 | 46.9889
18 | 2.2122 | 0.05182 | -0.1369 | 42.6901
18.5 | 2.2158 | 0.05712 | -0.1351 | 38.792
19 | 2.2178 | 0.06287 | -0.1338 | 35.276
19.5 | 2.2152 | 0.06953 | -0.133 | 31.8596
20 | 2.2126 | 0.07638 | -0.1326 | 28.9683

## 123. Re 14M Mach 0.10 (1)
BIGFOIL.COM POLAR EXPORT
ah79100b
AH 79-100 B |  |  |  | Cl Max: | 1.8 | at alpha= | 9 | deg
JavaFoil+Calcfoil stall+Eppler ext transition |  |  |  | L/D Max: | 180.664 | at alpha= | 3.5 | deg
Re: | 14000000 |  |  | Cd Min: | 0.00525 | at alpha= | -6 | deg
Mach: | 0.1 |  |  | Cl=0 at alpha= | -8.3659 | deg
|  |  |  | @ Cl=0.1, Cd= | 0.0058726
|  |  |  | @ Cl=0.4, Cd= | 0.0053684
|  |  |  | @ Cl=0.6, Cd= | 0.0055295
alpha (deg) | Cl | Cd | Cm | Cl/Cd
-19.5 | -0.173 | 0.15272 | -0.096 | -1.131
-19 | -0.18 | 0.14713 | -0.096 | -1.224
-18.5 | -0.187 | 0.14112 | -0.096 | -1.327
-18 | -0.194 | 0.13491 | -0.096 | -1.44
-17.5 | -0.201 | 0.13028 | -0.095 | -1.542
-17 | -0.207 | 0.12439 | -0.095 | -1.665
-16.5 | -0.213 | 0.11958 | -0.094 | -1.779
-16 | -0.218 | 0.11345 | -0.095 | -1.918
-15.5 | -0.221 | 0.1081 | -0.094 | -2.047
-15 | -0.224 | 0.10341 | -0.094 | -2.164
-14.5 | -0.225 | 0.09823 | -0.094 | -2.288
-14 | -0.224 | 0.09378 | -0.094 | -2.387
-13.5 | -0.221 | 0.08922 | -0.094 | -2.474
-13 | -0.215 | 0.08401 | -0.095 | -2.56
-12.5 | -0.207 | 0.07935 | -0.096 | -2.604
-12 | -0.195 | 0.07454 | -0.098 | -2.617
-11.5 | -0.18 | 0.07048 | -0.099 | -2.554
-11 | -0.161 | 0.06618 | -0.1 | -2.437
-10.5 | -0.139 | 0.06235 | -0.101 | -2.226
-10 | -0.112 | 0.05844 | -0.103 | -1.925
-9.5 | -0.082 | 0.05484 | -0.105 | -1.501
-9 | -0.049 | 0.05099 | -0.109 | -0.951
-8.5 | -0.011 | 0.04681 | -0.116 | -0.238
-8 | 0.03 | 0.04159 | -0.127 | 0.715
-7.5 | 0.089 | 0.006 | -0.201 | 14.89
-7 | 0.146 | 0.00534 | -0.202 | 27.276
-6.5 | 0.204 | 0.00537 | -0.202 | 37.948
-6 | 0.264 | 0.00525 | -0.203 | 50.243
-5.5 | 0.325 | 0.00534 | -0.203 | 60.84
-5 | 0.387 | 0.00533 | -0.204 | 72.51
-4.5 | 0.448 | 0.00551 | -0.204 | 81.287
-4 | 0.51 | 0.00553 | -0.205 | 92.063
-3.5 | 0.571 | 0.00552 | -0.205 | 103.389
-3 | 0.632 | 0.00554 | -0.205 | 113.929
-2.5 | 0.692 | 0.00557 | -0.206 | 124.383
-2 | 0.753 | 0.00612 | -0.206 | 123.116
-1.5 | 0.816 | 0.00612 | -0.207 | 133.181
-1 | 0.871 | 0.00612 | -0.207 | 142.444
-0.5 | 0.93 | 0.00663 | -0.207 | 140.142
0 | 0.988 | 0.00638 | -0.208 | 154.701
0.5 | 1.046 | 0.0063 | -0.208 | 166.077
1 | 1.104 | 0.00654 | -0.208 | 168.93
1.5 | 1.163 | 0.00658 | -0.209 | 176.748
2 | 1.221 | 0.00695 | -0.209 | 175.697
2.5 | 1.278 | 0.0071 | -0.209 | 180.094
3 | 1.336 | 0.00754 | -0.21 | 177.181
3.5 | 1.393 | 0.00771 | -0.21 | 180.664
4 | 1.449 | 0.00937 | -0.21 | 154.598
4.5 | 1.503 | 0.00922 | -0.21 | 163.008
5 | 1.552 | 0.00951 | -0.211 | 163.185
5.5 | 1.599 | 0.0098 | -0.211 | 163.163
6 | 1.643 | 0.01069 | -0.211 | 153.763
6.5 | 1.683 | 0.01112 | -0.211 | 151.362
7 | 1.719 | 0.01157 | -0.211 | 148.587
7.5 | 1.751 | 0.01203 | -0.212 | 145.47
8 | 1.777 | 0.01253 | -0.212 | 141.757
8.5 | 1.796 | 0.01313 | -0.212 | 136.859
9 | 1.8 | 0.01369 | -0.212 | 131.491
9.5 | 1.795 | 0.01432 | -0.212 | 125.295
10 | 1.78 | 0.01345 | -0.212 | 132.29
10.5 | 1.755 | 0.0141 | -0.212 | 124.536
11 | 1.722 | 0.01478 | -0.213 | 116.507
11.5 | 1.681 | 0.01572 | -0.213 | 106.906
12 | 1.631 | 0.01992 | -0.213 | 81.863
12.5 | 1.575 | 0.02103 | -0.212 | 74.891
13 | 1.511 | 0.02229 | -0.212 | 67.787
13.5 | 1.444 | 0.02364 | -0.212 | 61.074
14 | 1.37 | 0.02499 | -0.211 | 54.848

## 124. Re 14M Mach 0.10 (2)
BIGFOIL.COM POLAR EXPORT
ah79100b
AH 79-100 B |  |  |  | Cl Max: | 2.209 | at alpha= | 18.5 | deg
XFOIL ncrit=9 |  |  |  | L/D Max: | 207.206 | at alpha= | 3 | deg
Re: | 14000000 |  |  | Cd Min: | 0.00466 | at alpha= | -3.5 | deg
Mach: | 0.1 |  |  | Cl=0 at alpha= | -8.1297 | deg
|  |  |  | @ Cl=0.1, Cd= | 0.0056842
|  |  |  | @ Cl=0.4, Cd= | 0.0048098
|  |  |  | @ Cl=0.6, Cd= | 0.00467
alpha (deg) | Cl | Cd | Cm | Cl/Cd
-13.5 | -0.5927 | 0.01749 | -0.2035 | -33.8879
-13 | -0.5525 | 0.01413 | -0.2057 | -39.1012
-11 | -0.3352 | 0.00883 | -0.2097 | -37.9615
-10.5 | -0.277 | 0.00789 | -0.2107 | -35.1077
-10 | -0.2187 | 0.0074 | -0.2113 | -29.5541
-9.5 | -0.1604 | 0.00702 | -0.2118 | -22.849
-9 | -0.1017 | 0.00668 | -0.2124 | -15.2246
-8.5 | -0.0434 | 0.00639 | -0.2129 | -6.7919
-7.5 | 0.0738 | 0.00583 | -0.214 | 12.6587
-7 | 0.1331 | 0.0055 | -0.2147 | 24.2
-6.5 | 0.192 | 0.00528 | -0.2153 | 36.3636
-6 | 0.2508 | 0.00508 | -0.2158 | 49.3701
-5.5 | 0.3091 | 0.00495 | -0.2163 | 62.4444
-4.5 | 0.4258 | 0.00477 | -0.2172 | 89.2662
-4 | 0.4843 | 0.00468 | -0.2177 | 103.4829
-3.5 | 0.5421 | 0.00466 | -0.2181 | 116.3305
-3 | 0.5995 | 0.00467 | -0.2183 | 128.3726
-2.5 | 0.6569 | 0.00467 | -0.2186 | 140.6638
-2 | 0.7141 | 0.00469 | -0.2189 | 152.2601
-1.5 | 0.7705 | 0.00477 | -0.219 | 161.5304
-1 | 0.8264 | 0.00489 | -0.2191 | 168.998
-0.5 | 0.883 | 0.00495 | -0.2193 | 178.3838
0 | 0.9392 | 0.00503 | -0.2194 | 186.7197
0.5 | 0.9945 | 0.00518 | -0.2195 | 191.9884
1 | 1.0506 | 0.00525 | -0.2198 | 200.1143
1.5 | 1.1054 | 0.00543 | -0.2198 | 203.5727
2 | 1.1599 | 0.00564 | -0.2197 | 205.656
2.5 | 1.2138 | 0.0059 | -0.2195 | 205.7288
3 | 1.2681 | 0.00612 | -0.2193 | 207.2059
3.5 | 1.318 | 0.00668 | -0.2183 | 197.3054
4 | 1.3666 | 0.00732 | -0.217 | 186.694
4.5 | 1.4123 | 0.00818 | -0.2152 | 172.6528
5 | 1.4586 | 0.00898 | -0.2135 | 162.4276
5.5 | 1.5091 | 0.00941 | -0.2127 | 160.3719
6 | 1.5609 | 0.00971 | -0.2121 | 160.7518
6.5 | 1.6085 | 0.01033 | -0.2107 | 155.7115
7 | 1.6559 | 0.01092 | -0.2093 | 151.6392
7.5 | 1.7046 | 0.01132 | -0.2083 | 150.583
8 | 1.7493 | 0.01175 | -0.2063 | 148.8766
8.5 | 1.7948 | 0.01231 | -0.2045 | 145.8002
9 | 1.8382 | 0.01294 | -0.2024 | 142.0556
9.5 | 1.8805 | 0.01355 | -0.2001 | 138.7823
10 | 1.9138 | 0.01418 | -0.196 | 134.9647
10.5 | 1.9451 | 0.01495 | -0.1915 | 130.107
11 | 1.9751 | 0.01588 | -0.1871 | 124.3766
11.5 | 2.0034 | 0.01698 | -0.1825 | 117.9859
12 | 2.0299 | 0.01823 | -0.1779 | 111.3494
12.5 | 2.0561 | 0.01957 | -0.1736 | 105.0639
13 | 2.0808 | 0.0211 | -0.1693 | 98.6161
13.5 | 2.1044 | 0.02281 | -0.1651 | 92.2578
14 | 2.125 | 0.02485 | -0.1609 | 85.5131
14.5 | 2.144 | 0.02715 | -0.1569 | 78.9687
15 | 2.1602 | 0.02986 | -0.153 | 72.3443
15.5 | 2.1739 | 0.03296 | -0.1492 | 65.9557
16 | 2.1847 | 0.03656 | -0.1457 | 59.7566
16.5 | 2.1934 | 0.04061 | -0.1424 | 54.0113
17 | 2.1977 | 0.04537 | -0.1394 | 48.4395
17.5 | 2.2008 | 0.05057 | -0.1369 | 43.5199
18 | 2.2066 | 0.05568 | -0.1351 | 39.63
18.5 | 2.209 | 0.06147 | -0.1336 | 35.9362
19 | 2.2077 | 0.06805 | -0.1326 | 32.4423
19.5 | 2.203 | 0.07532 | -0.1321 | 29.2485
20 | 2.2002 | 0.08259 | -0.1322 | 26.64

## 125. Re 14M Mach 0.25 (1)
BIGFOIL.COM POLAR EXPORT
ah79100b
AH 79-100 B |  |  |  | Cl Max: | 1.8 | at alpha= | 8.5 | deg
JavaFoil+Calcfoil stall+Eppler ext transition |  |  |  | L/D Max: | 183.198 | at alpha= | 4 | deg
Re: | 14000000 |  |  | Cd Min: | 0.00527 | at alpha= | -6.5 | deg
Mach: | 0.25 |  |  | Cl=0 at alpha= | -8.3625 | deg
|  |  |  | @ Cl=0.1, Cd= | 0.027433
|  |  |  | @ Cl=0.4, Cd= | 0.005374
|  |  |  | @ Cl=0.6, Cd= | 0.0055644
alpha (deg) | Cl | Cd | Cm | Cl/Cd
-17 | -0.049 | 0.12722 | -0.099 | -0.385
-16.5 | -0.046 | 0.12123 | -0.099 | -0.381
-16 | -0.043 | 0.11512 | -0.1 | -0.377
-15.5 | -0.041 | 0.1092 | -0.1 | -0.371
-15 | -0.038 | 0.10373 | -0.1 | -0.364
-14.5 | -0.035 | 0.09917 | -0.099 | -0.352
-14 | -0.067 | 0.09518 | -0.099 | -0.707
-13.5 | -0.097 | 0.09048 | -0.098 | -1.069
-13 | -0.115 | 0.08702 | -0.097 | -1.32
-12.5 | -0.127 | 0.08303 | -0.096 | -1.526
-12 | -0.133 | 0.07898 | -0.096 | -1.682
-11.5 | -0.133 | 0.07421 | -0.096 | -1.797
-11 | -0.128 | 0.06948 | -0.097 | -1.841
-10.5 | -0.116 | 0.06542 | -0.098 | -1.777
-10 | -0.099 | 0.06125 | -0.099 | -1.609
-9.5 | -0.075 | 0.05751 | -0.101 | -1.3
-9 | -0.045 | 0.05363 | -0.104 | -0.845
-8.5 | -0.011 | 0.04992 | -0.107 | -0.213
-8 | 0.029 | 0.04634 | -0.112 | 0.62
-7.5 | 0.072 | 0.04131 | -0.124 | 1.755
-7 | 0.14 | 0.00761 | -0.198 | 18.413
-6.5 | 0.206 | 0.00527 | -0.208 | 39.098
-6 | 0.268 | 0.00531 | -0.208 | 50.45
-5.5 | 0.331 | 0.00542 | -0.209 | 61.155
-5 | 0.396 | 0.00536 | -0.209 | 73.842
-4.5 | 0.459 | 0.00558 | -0.21 | 82.347
-4 | 0.523 | 0.00559 | -0.21 | 93.504
-3.5 | 0.586 | 0.00556 | -0.211 | 105.312
-3 | 0.649 | 0.00558 | -0.211 | 116.273
-2.5 | 0.711 | 0.00559 | -0.211 | 127.122
-2 | 0.773 | 0.00617 | -0.212 | 125.393
-1.5 | 0.838 | 0.00618 | -0.212 | 135.535
-1 | 0.895 | 0.00617 | -0.213 | 145.023
-0.5 | 0.955 | 0.00669 | -0.213 | 142.742
0 | 1.014 | 0.00647 | -0.213 | 156.824
0.5 | 1.074 | 0.00639 | -0.214 | 168.074
1 | 1.134 | 0.00665 | -0.214 | 170.648
1.5 | 1.194 | 0.0067 | -0.214 | 178.294
2 | 1.253 | 0.00711 | -0.215 | 176.345
2.5 | 1.313 | 0.00726 | -0.215 | 180.749
3 | 1.372 | 0.00774 | -0.215 | 177.268
3.5 | 1.431 | 0.00793 | -0.216 | 180.369
4 | 1.488 | 0.00812 | -0.216 | 183.198
4.5 | 1.542 | 0.00954 | -0.216 | 161.663
5 | 1.592 | 0.00987 | -0.216 | 161.248
5.5 | 1.638 | 0.0102 | -0.217 | 160.62
6 | 1.68 | 0.01116 | -0.217 | 150.492
6.5 | 1.718 | 0.01165 | -0.217 | 147.404
7 | 1.749 | 0.01217 | -0.217 | 143.705
7.5 | 1.774 | 0.01272 | -0.217 | 139.532
8 | 1.792 | 0.01331 | -0.218 | 134.615
8.5 | 1.8 | 0.01401 | -0.218 | 128.478
9 | 1.784 | 0.01331 | -0.218 | 134.041
9.5 | 1.753 | 0.01398 | -0.218 | 125.365
10 | 1.706 | 0.01457 | -0.218 | 117.09
10.5 | 1.644 | 0.01544 | -0.218 | 106.434
11 | 1.564 | 0.0201 | -0.218 | 77.818
11.5 | 1.47 | 0.02159 | -0.218 | 68.066
12 | 1.36 | 0.02286 | -0.218 | 59.488
12.5 | 1.238 | 0.0244 | -0.217 | 50.739
13 | 1.105 | 0.0262 | -0.216 | 42.159
13.5 | 0.964 | 0.02823 | -0.214 | 34.15

## 126. Re 14M Mach 0.25 (2)
BIGFOIL.COM POLAR EXPORT
ah79100b
AH 79-100 B |  |  |  | Cl Max: | 2.1608 | at alpha= | 15.5 | deg
XFOIL ncrit=9 |  |  |  | L/D Max: | 210.316 | at alpha= | 2 | deg
Re: | 14000000 |  |  | Cd Min: | 0.00469 | at alpha= | -3.5 | deg
Mach: | 0.25 |  |  | Cl=0 at alpha= | -8 | deg
|  |  |  | @ Cl=0.1, Cd= | 0.0059665
|  |  |  | @ Cl=0.4, Cd= | 0.0048954
|  |  |  | @ Cl=0.6, Cd= | 0.0046974
alpha (deg) | Cl | Cd | Cm | Cl/Cd
-10.5 | -0.3172 | 0.01176 | -0.2178 | -26.9728
-10 | -0.2545 | 0.00949 | -0.2195 | -26.8177
-9.5 | -0.1907 | 0.00828 | -0.2201 | -23.0314
-9 | -0.1265 | 0.00747 | -0.2206 | -16.9344
-8.5 | -0.063 | 0.00694 | -0.2207 | -9.0778
-8 | 0 | 0.00653 | -0.2209 | 0
-7 | 0.126 | 0.00582 | -0.2214 | 21.6495
-6.5 | 0.1886 | 0.00549 | -0.2219 | 34.3534
-6 | 0.251 | 0.00523 | -0.2223 | 47.9924
-5.5 | 0.3126 | 0.00504 | -0.2226 | 62.0238
-5 | 0.3737 | 0.00493 | -0.2229 | 75.8012
-4.5 | 0.4346 | 0.00485 | -0.2232 | 89.6082
-4 | 0.496 | 0.00472 | -0.2237 | 105.0847
-3.5 | 0.5562 | 0.00469 | -0.224 | 118.5928
-3 | 0.6158 | 0.0047 | -0.2243 | 131.0213
-2.5 | 0.6754 | 0.0047 | -0.2245 | 143.7021
-2 | 0.7349 | 0.0047 | -0.2248 | 156.3617
-1.5 | 0.7932 | 0.0048 | -0.2249 | 165.25
-1 | 0.851 | 0.00492 | -0.2249 | 172.9675
-0.5 | 0.9096 | 0.00498 | -0.2251 | 182.6506
0 | 0.9676 | 0.00509 | -0.2252 | 190.0982
0.5 | 1.025 | 0.00523 | -0.2252 | 195.9847
1 | 1.0831 | 0.0053 | -0.2255 | 204.3585
1.5 | 1.1402 | 0.00547 | -0.2255 | 208.4461
2 | 1.1967 | 0.00569 | -0.2254 | 210.3163
2.5 | 1.2519 | 0.006 | -0.225 | 208.65
3 | 1.308 | 0.00625 | -0.2246 | 209.28
3.5 | 1.3607 | 0.00674 | -0.2236 | 201.8843
4 | 1.4098 | 0.00747 | -0.2219 | 188.7282
4.5 | 1.4558 | 0.00842 | -0.2195 | 172.8979
5 | 1.5025 | 0.0093 | -0.2173 | 161.5591
5.5 | 1.5547 | 0.00975 | -0.2161 | 159.4564
6 | 1.6082 | 0.0101 | -0.2151 | 159.2277
6.5 | 1.6562 | 0.01081 | -0.213 | 153.21
7 | 1.7038 | 0.0115 | -0.2108 | 148.1565
7.5 | 1.7538 | 0.01198 | -0.2091 | 146.394
8.5 | 1.8383 | 0.01313 | -0.2022 | 140.0076
9 | 1.8728 | 0.01384 | -0.1973 | 135.3179
9.5 | 1.9084 | 0.01466 | -0.1927 | 130.1774
10 | 1.9423 | 0.01563 | -0.188 | 124.2674
10.5 | 1.973 | 0.01684 | -0.1829 | 117.1615
11 | 2.0017 | 0.01827 | -0.1777 | 109.5621
11.5 | 2.0277 | 0.01994 | -0.1725 | 101.6901
12 | 2.0543 | 0.02172 | -0.1676 | 94.581
12.5 | 2.0777 | 0.02387 | -0.1627 | 87.0423
13 | 2.099 | 0.02636 | -0.158 | 79.6282
13.5 | 2.1177 | 0.02926 | -0.1534 | 72.3753
14 | 2.1332 | 0.03269 | -0.149 | 65.2554
14.5 | 2.146 | 0.03661 | -0.1449 | 58.6179
15 | 2.1555 | 0.04116 | -0.1412 | 52.3688
15.5 | 2.1608 | 0.04645 | -0.1378 | 46.5188
16 | 2.1587 | 0.05295 | -0.1349 | 40.7686
16.5 | 2.1543 | 0.06015 | -0.1327 | 35.8155
17 | 2.1517 | 0.06758 | -0.1313 | 31.8393
17.5 | 2.1426 | 0.07624 | -0.1306 | 28.1034
18 | 2.1333 | 0.08536 | -0.1309 | 24.9918
18.5 | 2.1178 | 0.09572 | -0.1321 | 22.1249
19 | 2.0929 | 0.10791 | -0.1346 | 19.3949
19.5 | 2.0648 | 0.12091 | -0.1386 | 17.0772
20 | 2.0395 | 0.13365 | -0.1434 | 15.26

## 127. Re 14M Mach 0.50 (1)
BIGFOIL.COM POLAR EXPORT
ah79100b
AH 79-100 B |  |  |  | Cl Max: | 1.805 | at alpha= | 6 | deg
JavaFoil+Calcfoil stall+Eppler ext transition |  |  |  | L/D Max: | 180.2 | at alpha= | 2.5 | deg
Re: | 14000000 |  |  | Cd Min: | 0.00556 | at alpha= | -5 | deg
Mach: | 0.5 |  |  | Cl=0 at alpha= | -8.3519 | deg
|  |  |  | @ Cl=0.1, Cd= | 0.045009
|  |  |  | @ Cl=0.4, Cd= | 0.010814
|  |  |  | @ Cl=0.6, Cd= | 0.0058137
alpha (deg) | Cl | Cd | Cm | Cl/Cd
-20 | -0.613 | 0.14668 | -0.125 | -4.182
-19.5 | -0.588 | 0.13841 | -0.126 | -4.248
-19 | -0.562 | 0.13115 | -0.126 | -4.288
-18.5 | -0.537 | 0.12411 | -0.128 | -4.326
-18 | -0.511 | 0.11736 | -0.13 | -4.358
-17.5 | -0.483 | 0.12478 | -0.123 | -3.873
-17 | -0.457 | 0.11947 | -0.122 | -3.826
-16.5 | -0.432 | 0.1104 | -0.125 | -3.91
-16 | -0.406 | 0.1027 | -0.127 | -3.954
-15.5 | -0.38 | 0.09595 | -0.13 | -3.965
-15 | -0.355 | 0.08914 | -0.134 | -3.982
-14.5 | -0.329 | 0.08276 | -0.138 | -3.98
-14 | -0.3 | 0.09202 | -0.12 | -3.256
-13.5 | -0.273 | 0.09047 | -0.116 | -3.016
-13 | -0.247 | 0.08253 | -0.119 | -2.99
-12.5 | -0.221 | 0.07504 | -0.125 | -2.944
-12 | -0.195 | 0.0691 | -0.13 | -2.821
-11.5 | -0.169 | 0.06391 | -0.134 | -2.64
-11 | -0.143 | 0.05722 | -0.143 | -2.497
-10.5 | -0.114 | 0.06618 | -0.115 | -1.723
-10 | -0.087 | 0.06332 | -0.111 | -1.38
-9.5 | -0.061 | 0.05761 | -0.117 | -1.057
-9 | -0.034 | 0.05281 | -0.122 | -0.649
-8.5 | -0.008 | 0.0487 | -0.128 | -0.155
-8 | 0.019 | 0.04259 | -0.143 | 0.458
-7.5 | 0.046 | 0.04734 | -0.113 | 0.97
-7 | 0.073 | 0.04523 | -0.111 | 1.606
-6.5 | 0.099 | 0.04505 | -0.104 | 2.203
-6 | 0.206 | 0.04068 | -0.112 | 5.053
-5.5 | 0.283 | 0.03358 | -0.146 | 8.419
-5 | 0.427 | 0.00556 | -0.234 | 76.777
-4.5 | 0.503 | 0.00584 | -0.234 | 86.086
-4 | 0.577 | 0.00582 | -0.235 | 99.211
-3.5 | 0.65 | 0.0058 | -0.235 | 112.095
-3 | 0.722 | 0.00582 | -0.236 | 123.99
-2.5 | 0.793 | 0.00585 | -0.236 | 135.522
-2 | 0.863 | 0.00614 | -0.237 | 140.603
-1.5 | 0.937 | 0.00648 | -0.237 | 144.507
-1 | 0.999 | 0.00655 | -0.238 | 152.509
-0.5 | 1.066 | 0.00653 | -0.238 | 163.202
0 | 1.131 | 0.00689 | -0.238 | 164.334
0.5 | 1.198 | 0.00716 | -0.239 | 167.241
1 | 1.265 | 0.00723 | -0.239 | 175.022
1.5 | 1.331 | 0.00772 | -0.24 | 172.337
2 | 1.397 | 0.00787 | -0.24 | 177.45
2.5 | 1.463 | 0.00812 | -0.24 | 180.2
3 | 1.528 | 0.00877 | -0.241 | 174.216
3.5 | 1.592 | 0.00906 | -0.241 | 175.845
4 | 1.654 | 0.01076 | -0.241 | 153.726
4.5 | 1.71 | 0.01126 | -0.241 | 151.849
5 | 1.755 | 0.01179 | -0.242 | 148.9
5.5 | 1.789 | 0.01171 | -0.242 | 152.735
6 | 1.805 | 0.01241 | -0.242 | 145.415
6.5 | 1.792 | 0.01323 | -0.242 | 135.462
7 | 1.721 | 0.01425 | -0.242 | 120.773
7.5 | 1.429 | 0.01936 | -0.243 | 73.809
8 | 1.09 | 0.02099 | -0.243 | 51.919
8.5 | 1.121 | 0.02307 | -0.242 | 48.582
9 | 1.152 | 0.02392 | -0.242 | 48.158
9.5 | 1.176 | 0.02702 | -0.24 | 43.515
10 | 1.21 | 0.02642 | -0.241 | 45.798
10.5 | 1.231 | 0.02974 | -0.239 | 41.392
11 | 1.262 | 0.02992 | -0.239 | 42.165

## 128. Re 14M Mach 0.50 (2)
BIGFOIL.COM POLAR EXPORT
ah79100b
AH 79-100 B |  |  |  | Cl Max: | 1.9938 | at alpha= | 9.5 | deg
XFOIL ncrit=9 |  |  |  | L/D Max: | 228.255 | at alpha= | 2 | deg
Re: | 14000000 |  |  | Cd Min: | 0.00486 | at alpha= | -2 | deg
Mach: | 0.5 |  |  | Cl=0 at alpha= | -11.7315 | deg
|  |  |  | @ Cl=0.1, Cd= | 0.087552
|  |  |  | @ Cl=0.4, Cd= | 0.0053826
|  |  |  | @ Cl=0.6, Cd= | 0.0049419
alpha (deg) | Cl | Cd | Cm | Cl/Cd
-20 | -0.402 | 0.23636 | -0.0491 | -1.7008
-19.5 | -0.3718 | 0.2295 | -0.0558 | -1.62
-19 | -0.3441 | 0.22127 | -0.0622 | -1.5551
-18.5 | -0.3152 | 0.21278 | -0.0692 | -1.4813
-17.5 | -0.2865 | 0.19993 | -0.0719 | -1.433
-17 | -0.2653 | 0.19268 | -0.0758 | -1.3769
-16.5 | -0.2428 | 0.18452 | -0.0804 | -1.3158
-16 | -0.2182 | 0.17631 | -0.0857 | -1.2376
-15.5 | -0.1939 | 0.16766 | -0.0913 | -1.1565
-15 | -0.1678 | 0.15965 | -0.0971 | -1.051
-14.5 | -0.1434 | 0.15518 | -0.1 | -0.92409
-14 | -0.1146 | 0.14596 | -0.1073 | -0.78515
-13.5 | -0.0752 | 0.13701 | -0.1177 | -0.54887
-13 | -0.053 | 0.13017 | -0.1218 | -0.40716
-12.5 | -0.0309 | 0.12362 | -0.1258 | -0.24996
-12 | -0.0116 | 0.1164 | -0.1297 | -0.099656
-11.5 | 0.01 | 0.10965 | -0.1338 | 0.091199
-11 | 0.0397 | 0.10534 | -0.1373 | 0.37687
-10.5 | 0.0593 | 0.09852 | -0.1412 | 0.60191
-10 | 0.082 | 0.09175 | -0.1459 | 0.89373
-9.5 | 0.1094 | 0.08536 | -0.1514 | 1.2816
-9 | 0.1297 | 0.07791 | -0.157 | 1.6647
-8.5 | 0.1414 | 0.06958 | -0.163 | 2.0322
-8 | 0.1474 | 0.06122 | -0.1692 | 2.4077
-7.5 | 0.1598 | 0.05465 | -0.174 | 2.9241
-7 | 0.1633 | 0.0489 | -0.1764 | 3.3395
-6.5 | 0.1731 | 0.03853 | -0.1916 | 4.4926
-6 | 0.2178 | 0.02101 | -0.2259 | 10.3665
-5.5 | 0.3114 | 0.00614 | -0.2506 | 50.7166
-5 | 0.3923 | 0.00541 | -0.2507 | 72.5139
-4.5 | 0.4683 | 0.00514 | -0.2504 | 91.1089
-4 | 0.5414 | 0.00507 | -0.25 | 106.785
-3.5 | 0.6146 | 0.00491 | -0.2501 | 125.1731
-3 | 0.6856 | 0.00487 | -0.2501 | 140.7803
-2.5 | 0.7556 | 0.00487 | -0.2502 | 155.154
-2 | 0.8252 | 0.00486 | -0.2504 | 169.7942
-1.5 | 0.8933 | 0.00493 | -0.2504 | 181.1968
-1 | 0.9608 | 0.00503 | -0.2504 | 191.0139
-0.5 | 1.0276 | 0.00516 | -0.2504 | 199.1473
0 | 1.0933 | 0.00535 | -0.2502 | 204.3551
0.5 | 1.1599 | 0.00549 | -0.2501 | 211.275
1.5 | 1.2931 | 0.0058 | -0.2499 | 222.9483
2 | 1.3604 | 0.00596 | -0.2497 | 228.255
2.5 | 1.4227 | 0.00637 | -0.2484 | 223.3438
3 | 1.484 | 0.00685 | -0.2466 | 216.6423
3.5 | 1.5429 | 0.00744 | -0.2442 | 207.379
4 | 1.5949 | 0.00832 | -0.2403 | 191.6947
4.5 | 1.636 | 0.00959 | -0.2342 | 170.5944
5 | 1.6621 | 0.01091 | -0.2251 | 152.3465
5.5 | 1.7108 | 0.01165 | -0.22 | 146.8498
6 | 1.7625 | 0.01236 | -0.2154 | 142.5971
6.5 | 1.7954 | 0.01388 | -0.2077 | 129.3516
7 | 1.8345 | 0.01536 | -0.2011 | 119.4336
7.5 | 1.8793 | 0.01677 | -0.1955 | 112.0632
8.5 | 1.9539 | 0.02066 | -0.1824 | 94.5741
9 | 1.9802 | 0.02386 | -0.1751 | 82.9925
9.5 | 1.9938 | 0.02844 | -0.1673 | 70.1055
10 | 1.9846 | 0.03539 | -0.1593 | 56.078
10.5 | 1.9595 | 0.04458 | -0.1524 | 43.9547
11 | 1.926 | 0.05567 | -0.1475 | 34.5967
11.5 | 1.8873 | 0.06851 | -0.1448 | 27.5478
12 | 1.8466 | 0.08281 | -0.1445 | 22.2992
12.5 | 1.8042 | 0.0985 | -0.147 | 18.3168
13 | 1.7625 | 0.11515 | -0.1521 | 15.3061
13.5 | 1.72 | 0.1328 | -0.1599 | 12.9518
14 | 1.6875 | 0.14967 | -0.1692 | 11.2748
14.5 | 1.6564 | 0.16708 | -0.1802 | 9.9138

## 129. Re 16M Mach 0.00 (1)
BIGFOIL.COM POLAR EXPORT
ah79100b
AH 79-100 B |  |  |  | Cl Max: | 1.801 | at alpha= | 9 | deg
JavaFoil+Calcfoil stall+Eppler ext transition |  |  |  | L/D Max: | 170.488 | at alpha= | 1.5 | deg
Re: | 16000000 |  |  | Cd Min: | 0.00525 | at alpha= | -7 | deg
Mach: | 0 |  |  | Cl=0 at alpha= | -8.369 | deg
|  |  |  | @ Cl=0.1, Cd= | 0.0053625
|  |  |  | @ Cl=0.4, Cd= | 0.0054374
|  |  |  | @ Cl=0.6, Cd= | 0.0054357
alpha (deg) | Cl | Cd | Cm | Cl/Cd
-20 | -0.202 | 0.15737 | -0.096 | -1.282
-19.5 | -0.208 | 0.15072 | -0.096 | -1.379
-19 | -0.214 | 0.14585 | -0.096 | -1.466
-18.5 | -0.22 | 0.13952 | -0.096 | -1.574
-18 | -0.225 | 0.1339 | -0.095 | -1.68
-17.5 | -0.23 | 0.12832 | -0.095 | -1.793
-17 | -0.234 | 0.12334 | -0.094 | -1.901
-16.5 | -0.238 | 0.11796 | -0.094 | -2.02
-16 | -0.241 | 0.11251 | -0.094 | -2.143
-15.5 | -0.243 | 0.10746 | -0.093 | -2.259
-15 | -0.243 | 0.10235 | -0.094 | -2.377
-14.5 | -0.242 | 0.09769 | -0.094 | -2.477
-14 | -0.239 | 0.09225 | -0.095 | -2.591
-13.5 | -0.234 | 0.08743 | -0.096 | -2.673
-13 | -0.226 | 0.083 | -0.096 | -2.723
-12.5 | -0.216 | 0.07827 | -0.097 | -2.754
-12 | -0.202 | 0.07366 | -0.099 | -2.744
-11.5 | -0.185 | 0.06951 | -0.1 | -2.667
-11 | -0.165 | 0.06539 | -0.101 | -2.526
-10.5 | -0.141 | 0.0615 | -0.103 | -2.3
-10 | -0.114 | 0.05756 | -0.105 | -1.984
-9.5 | -0.083 | 0.0539 | -0.108 | -1.545
-9 | -0.049 | 0.04994 | -0.113 | -0.98
-8.5 | -0.011 | 0.04541 | -0.12 | -0.247
-8 | 0.031 | 0.03174 | -0.15 | 0.97
-7.5 | 0.089 | 0.00539 | -0.2 | 16.602
-7 | 0.145 | 0.00525 | -0.201 | 27.683
-6.5 | 0.203 | 0.00543 | -0.201 | 37.44
-6 | 0.263 | 0.00533 | -0.202 | 49.305
-5.5 | 0.324 | 0.00528 | -0.202 | 61.283
-5 | 0.385 | 0.00543 | -0.203 | 70.915
-4.5 | 0.446 | 0.00546 | -0.203 | 81.771
-4 | 0.507 | 0.00543 | -0.204 | 93.468
-3.5 | 0.568 | 0.00542 | -0.204 | 104.908
-3 | 0.629 | 0.00545 | -0.204 | 115.451
-2.5 | 0.689 | 0.00601 | -0.205 | 114.598
-2 | 0.749 | 0.006 | -0.205 | 124.889
-1.5 | 0.812 | 0.00603 | -0.206 | 134.525
-1 | 0.867 | 0.00602 | -0.206 | 143.989
-0.5 | 0.925 | 0.00656 | -0.206 | 141.102
0 | 0.983 | 0.00629 | -0.207 | 156.142
0.5 | 1.041 | 0.00647 | -0.207 | 160.931
1 | 1.099 | 0.0077 | -0.207 | 142.781
1.5 | 1.157 | 0.00679 | -0.208 | 170.488
2 | 1.215 | 0.00816 | -0.208 | 148.908
2.5 | 1.272 | 0.00825 | -0.208 | 154.239
3 | 1.329 | 0.00879 | -0.208 | 151.227
3.5 | 1.386 | 0.00897 | -0.209 | 154.498
4 | 1.442 | 0.00873 | -0.209 | 165.114
4.5 | 1.495 | 0.00899 | -0.209 | 166.288
5 | 1.545 | 0.00927 | -0.21 | 166.642
5.5 | 1.592 | 0.00956 | -0.21 | 166.478
6 | 1.636 | 0.01039 | -0.21 | 157.41
6.5 | 1.677 | 0.01081 | -0.21 | 155.168
7 | 1.713 | 0.01123 | -0.21 | 152.576
7.5 | 1.746 | 0.01169 | -0.211 | 149.324
8 | 1.773 | 0.01216 | -0.211 | 145.817
8.5 | 1.794 | 0.0127 | -0.211 | 141.266
9 | 1.801 | 0.01325 | -0.211 | 135.901
9.5 | 1.798 | 0.01383 | -0.211 | 130.019
10 | 1.788 | 0.01451 | -0.211 | 123.228
10.5 | 1.768 | 0.01359 | -0.211 | 130.061
11 | 1.74 | 0.01421 | -0.212 | 122.485
11.5 | 1.705 | 0.01507 | -0.212 | 113.155
12 | 1.662 | 0.01911 | -0.212 | 86.975
12.5 | 1.613 | 0.0201 | -0.212 | 80.264
13 | 1.558 | 0.02124 | -0.211 | 73.39
13.5 | 1.498 | 0.02235 | -0.211 | 67.024
14 | 1.435 | 0.02362 | -0.211 | 60.772

## 130. Re 16M Mach 0.00 (2)
BIGFOIL.COM POLAR EXPORT
ah79100b
AH 79-100 B |  |  |  | Cl Max: | 2.2378 | at alpha= | 19.5 | deg
XFOIL ncrit=9 |  |  |  | L/D Max: | 205.34 | at alpha= | 2.5 | deg
Re: | 16000000 |  |  | Cd Min: | 0.00461 | at alpha= | -3.5 | deg
Mach: | 0 |  |  | Cl=0 at alpha= | -8.1589 | deg
|  |  |  | @ Cl=0.1, Cd= | 0.0055428
|  |  |  | @ Cl=0.4, Cd= | 0.0047192
|  |  |  | @ Cl=0.6, Cd= | 0.00463
alpha (deg) | Cl | Cd | Cm | Cl/Cd
-15.5 | -0.8316 | 0.02095 | -0.1859 | -39.6945
-15 | -0.7659 | 0.01711 | -0.196 | -44.7633
-14.5 | -0.6871 | 0.01453 | -0.2056 | -47.2884
-14 | -0.6481 | 0.01348 | -0.2043 | -48.0786
-13.5 | -0.599 | 0.01246 | -0.2046 | -48.0738
-13 | -0.5474 | 0.01133 | -0.2053 | -48.3142
-12.5 | -0.4938 | 0.01039 | -0.2061 | -47.5265
-12 | -0.439 | 0.00965 | -0.2068 | -45.4922
-11.5 | -0.3834 | 0.00899 | -0.2075 | -42.6474
-11 | -0.3266 | 0.00796 | -0.2086 | -41.0302
-10.5 | -0.2696 | 0.00742 | -0.2094 | -36.3342
-10 | -0.212 | 0.00703 | -0.2101 | -30.1565
-9.5 | -0.1545 | 0.0067 | -0.2107 | -23.0597
-9 | -0.0971 | 0.00642 | -0.2112 | -15.1246
-8.5 | -0.0395 | 0.00617 | -0.2118 | -6.4019
-8 | 0.0184 | 0.00592 | -0.2124 | 3.1081
-7.5 | 0.0767 | 0.00567 | -0.213 | 13.5273
-7 | 0.1353 | 0.00535 | -0.2138 | 25.2897
-6.5 | 0.1935 | 0.00515 | -0.2144 | 37.5728
-6 | 0.2514 | 0.00498 | -0.2149 | 50.4819
-5.5 | 0.3092 | 0.00486 | -0.2154 | 63.6214
-5 | 0.3672 | 0.00477 | -0.2159 | 76.9811
-4.5 | 0.4253 | 0.00468 | -0.2164 | 90.8761
-4 | 0.483 | 0.00462 | -0.2168 | 104.5455
-3.5 | 0.5401 | 0.00461 | -0.2172 | 117.1584
-3 | 0.597 | 0.00463 | -0.2174 | 128.9417
-2.5 | 0.6542 | 0.00463 | -0.2178 | 141.2959
-2 | 0.7105 | 0.00468 | -0.2179 | 151.8162
-1.5 | 0.7662 | 0.0048 | -0.218 | 159.625
-1 | 0.8223 | 0.00487 | -0.2182 | 168.8501
-0.5 | 0.8784 | 0.00495 | -0.2183 | 177.4545
0 | 0.9344 | 0.00503 | -0.2185 | 185.7654
1 | 1.044 | 0.00533 | -0.2186 | 195.8724
1.5 | 1.0986 | 0.0055 | -0.2186 | 199.7455
2 | 1.1532 | 0.00568 | -0.2187 | 203.0282
2.5 | 1.2074 | 0.00588 | -0.2186 | 205.3401
3 | 1.2607 | 0.00615 | -0.2183 | 204.9919
3.5 | 1.3093 | 0.00678 | -0.2172 | 193.1121
4 | 1.3587 | 0.00734 | -0.2162 | 185.109
4.5 | 1.4053 | 0.00811 | -0.2146 | 173.2799
5 | 1.4523 | 0.00883 | -0.2131 | 164.4734
5.5 | 1.5033 | 0.00919 | -0.2125 | 163.58
6 | 1.5547 | 0.0095 | -0.212 | 163.6526
6.5 | 1.6022 | 0.01009 | -0.2107 | 158.7909
7 | 1.6495 | 0.01066 | -0.2094 | 154.7373
7.5 | 1.698 | 0.01111 | -0.2085 | 152.8353
8 | 1.7443 | 0.01138 | -0.207 | 153.2777
8.5 | 1.79 | 0.01192 | -0.2055 | 150.1678
9 | 1.8343 | 0.0125 | -0.2037 | 146.744
9.5 | 1.8778 | 0.01305 | -0.2019 | 143.8927
10 | 1.9188 | 0.01366 | -0.1995 | 140.4685
10.5 | 1.9489 | 0.01435 | -0.1949 | 135.8118
11 | 1.9785 | 0.01517 | -0.1905 | 130.4219
11.5 | 2.0073 | 0.01613 | -0.186 | 124.4451
12.5 | 2.0631 | 0.01832 | -0.1776 | 112.6146
13 | 2.0885 | 0.01966 | -0.1733 | 106.2309
13.5 | 2.1128 | 0.02115 | -0.1692 | 99.896
14 | 2.1351 | 0.02287 | -0.1651 | 93.3581
14.5 | 2.1548 | 0.02489 | -0.1609 | 86.5729
15 | 2.1723 | 0.02723 | -0.1569 | 79.776
15.5 | 2.1875 | 0.02992 | -0.1531 | 73.1116
16 | 2.1992 | 0.0331 | -0.1493 | 66.4411
16.5 | 2.2088 | 0.03671 | -0.1458 | 60.1689
17 | 2.2164 | 0.04077 | -0.1426 | 54.3635
17.5 | 2.2235 | 0.04508 | -0.1399 | 49.3234
18 | 2.2311 | 0.04957 | -0.1377 | 45.0091
18.5 | 2.2359 | 0.05461 | -0.1358 | 40.9431
19 | 2.2375 | 0.06029 | -0.1343 | 37.1123
19.5 | 2.2378 | 0.0664 | -0.1332 | 33.7018
20 | 2.2353 | 0.0731 | -0.1327 | 30.5787

## 131. Re 16M Mach 0.10 (1)
BIGFOIL.COM POLAR EXPORT
ah79100b
AH 79-100 B |  |  |  | Cl Max: | 1.8 | at alpha= | 9 | deg
JavaFoil+Calcfoil stall+Eppler ext transition |  |  |  | L/D Max: | 176.897 | at alpha= | 2 | deg
Re: | 16000000 |  |  | Cd Min: | 0.00523 | at alpha= | -7 | deg
Mach: | 0.1 |  |  | Cl=0 at alpha= | -8.3659 | deg
|  |  |  | @ Cl=0.1, Cd= | 0.0054963
|  |  |  | @ Cl=0.4, Cd= | 0.0054636
|  |  |  | @ Cl=0.6, Cd= | 0.0054543
alpha (deg) | Cl | Cd | Cm | Cl/Cd
-19.5 | -0.173 | 0.15213 | -0.096 | -1.136
-19 | -0.18 | 0.1465 | -0.096 | -1.229
-18.5 | -0.187 | 0.14041 | -0.096 | -1.334
-18 | -0.194 | 0.13408 | -0.096 | -1.449
-17.5 | -0.201 | 0.12936 | -0.096 | -1.553
-17 | -0.207 | 0.12399 | -0.095 | -1.671
-16.5 | -0.213 | 0.11856 | -0.095 | -1.795
-16 | -0.218 | 0.11286 | -0.095 | -1.928
-15.5 | -0.221 | 0.10789 | -0.095 | -2.052
-15 | -0.224 | 0.10336 | -0.094 | -2.166
-14.5 | -0.225 | 0.09808 | -0.094 | -2.292
-14 | -0.224 | 0.09318 | -0.095 | -2.403
-13.5 | -0.221 | 0.08866 | -0.095 | -2.49
-13 | -0.215 | 0.08395 | -0.095 | -2.563
-12.5 | -0.207 | 0.07922 | -0.096 | -2.609
-12 | -0.195 | 0.07424 | -0.098 | -2.628
-11.5 | -0.18 | 0.07008 | -0.099 | -2.569
-11 | -0.161 | 0.06596 | -0.101 | -2.446
-10.5 | -0.139 | 0.06205 | -0.102 | -2.238
-10 | -0.113 | 0.05818 | -0.104 | -1.934
-9.5 | -0.082 | 0.0544 | -0.107 | -1.514
-9 | -0.049 | 0.05059 | -0.111 | -0.959
-8.5 | -0.011 | 0.04665 | -0.117 | -0.239
-8 | 0.03 | 0.03875 | -0.135 | 0.775
-7.5 | 0.089 | 0.00556 | -0.201 | 16.095
-7 | 0.146 | 0.00523 | -0.202 | 27.839
-6.5 | 0.204 | 0.00531 | -0.202 | 38.384
-6 | 0.264 | 0.0054 | -0.203 | 48.821
-5.5 | 0.325 | 0.00531 | -0.203 | 61.172
-5 | 0.387 | 0.00547 | -0.204 | 70.71
-4.5 | 0.448 | 0.00544 | -0.204 | 82.462
-4 | 0.51 | 0.00546 | -0.205 | 93.381
-3.5 | 0.571 | 0.00544 | -0.205 | 104.906
-3 | 0.632 | 0.00547 | -0.205 | 115.572
-2.5 | 0.692 | 0.0057 | -0.206 | 121.539
-2 | 0.753 | 0.00604 | -0.206 | 124.764
-1.5 | 0.816 | 0.00603 | -0.207 | 135.169
-1 | 0.871 | 0.00601 | -0.207 | 144.848
-0.5 | 0.93 | 0.00656 | -0.207 | 141.64
0 | 0.988 | 0.00631 | -0.208 | 156.512
0.5 | 1.046 | 0.00649 | -0.208 | 161.22
1 | 1.104 | 0.00773 | -0.208 | 142.789
1.5 | 1.163 | 0.00681 | -0.209 | 170.626
2 | 1.221 | 0.0069 | -0.209 | 176.897
2.5 | 1.278 | 0.0083 | -0.209 | 154.051
3 | 1.336 | 0.00883 | -0.21 | 151.255
3.5 | 1.393 | 0.00904 | -0.21 | 154.114
4 | 1.449 | 0.00878 | -0.21 | 165.061
4.5 | 1.503 | 0.00904 | -0.21 | 166.18
5 | 1.552 | 0.00933 | -0.211 | 166.434
5.5 | 1.599 | 0.00963 | -0.211 | 166.156
6 | 1.643 | 0.01047 | -0.211 | 156.914
6.5 | 1.683 | 0.01089 | -0.211 | 154.511
7 | 1.719 | 0.01133 | -0.211 | 151.752
7.5 | 1.751 | 0.01181 | -0.212 | 148.306
8 | 1.777 | 0.01227 | -0.212 | 144.802
8.5 | 1.797 | 0.01285 | -0.212 | 139.799
9 | 1.8 | 0.0134 | -0.212 | 134.318
9.5 | 1.795 | 0.01401 | -0.212 | 128.073
10 | 1.78 | 0.01333 | -0.212 | 133.496
10.5 | 1.756 | 0.01377 | -0.213 | 127.51
11 | 1.723 | 0.01445 | -0.213 | 119.173
11.5 | 1.681 | 0.01537 | -0.213 | 109.35
12 | 1.632 | 0.01948 | -0.213 | 83.735
12.5 | 1.575 | 0.02058 | -0.213 | 76.535
13 | 1.512 | 0.0218 | -0.212 | 69.388
13.5 | 1.445 | 0.02304 | -0.212 | 62.705
14 | 1.373 | 0.0243 | -0.211 | 56.477

## 132. Re 16M Mach 0.10 (2)
BIGFOIL.COM POLAR EXPORT
ah79100b
AH 79-100 B |  |  |  | Cl Max: | 2.2303 | at alpha= | 18.5 | deg
XFOIL ncrit=9 |  |  |  | L/D Max: | 205.814 | at alpha= | 2.5 | deg
Re: | 16000000 |  |  | Cd Min: | 0.00461 | at alpha= | -3.5 | deg
Mach: | 0.1 |  |  | Cl=0 at alpha= | -8.1374 | deg
|  |  |  | @ Cl=0.1, Cd= | 0.0055903
|  |  |  | @ Cl=0.4, Cd= | 0.0047315
|  |  |  | @ Cl=0.6, Cd= | 0.00462
alpha (deg) | Cl | Cd | Cm | Cl/Cd
-14.5 | -0.6801 | 0.01835 | -0.2061 | -37.0627
-14 | -0.6513 | 0.0163 | -0.2052 | -39.9571
-13.5 | -0.606 | 0.01464 | -0.2057 | -41.3934
-13 | -0.5569 | 0.0127 | -0.2069 | -43.8504
-12.5 | -0.5036 | 0.01133 | -0.2078 | -44.4484
-12 | -0.4483 | 0.01035 | -0.2085 | -43.314
-11.5 | -0.3919 | 0.0095 | -0.2092 | -41.2526
-10.5 | -0.2763 | 0.0077 | -0.211 | -35.8831
-10 | -0.2177 | 0.00718 | -0.2117 | -30.3203
-9.5 | -0.1592 | 0.00681 | -0.2122 | -23.3774
-9 | -0.101 | 0.00651 | -0.2127 | -15.5146
-8.5 | -0.0426 | 0.00624 | -0.2132 | -6.8269
-7.5 | 0.0749 | 0.00573 | -0.2143 | 13.0716
-7 | 0.1342 | 0.0054 | -0.215 | 24.8519
-6.5 | 0.1931 | 0.00519 | -0.2156 | 37.2062
-6 | 0.2516 | 0.005 | -0.2161 | 50.32
-5.5 | 0.3099 | 0.00487 | -0.2166 | 63.6345
-5 | 0.3684 | 0.00478 | -0.217 | 77.0711
-4.5 | 0.427 | 0.00469 | -0.2175 | 91.0448
-4 | 0.4851 | 0.00462 | -0.2179 | 105
-3.5 | 0.5428 | 0.00461 | -0.2183 | 117.744
-2.5 | 0.6576 | 0.00463 | -0.2188 | 142.0302
-2 | 0.7144 | 0.00468 | -0.219 | 152.6496
-1.5 | 0.7704 | 0.0048 | -0.2191 | 160.5
-1 | 0.8268 | 0.00488 | -0.2192 | 169.4262
-0.5 | 0.8833 | 0.00495 | -0.2194 | 178.4444
0 | 0.9395 | 0.00504 | -0.2195 | 186.4087
0.5 | 0.9946 | 0.00521 | -0.2195 | 190.9021
1 | 1.05 | 0.00533 | -0.2196 | 196.9981
1.5 | 1.1049 | 0.00551 | -0.2197 | 200.5263
2 | 1.1598 | 0.00569 | -0.2197 | 203.8313
2.5 | 1.2143 | 0.0059 | -0.2196 | 205.8136
3 | 1.2679 | 0.00618 | -0.2193 | 205.1618
3.5 | 1.3169 | 0.0068 | -0.2181 | 193.6618
4 | 1.3665 | 0.00737 | -0.217 | 185.4138
4.5 | 1.4132 | 0.00816 | -0.2154 | 173.1863
5 | 1.4604 | 0.00888 | -0.2139 | 164.4595
5.5 | 1.5118 | 0.00925 | -0.2132 | 163.4378
6 | 1.5632 | 0.00958 | -0.2125 | 163.1733
6.5 | 1.6112 | 0.01017 | -0.2112 | 158.4267
7 | 1.6586 | 0.01077 | -0.2098 | 154.0019
7.5 | 1.7074 | 0.01122 | -0.2087 | 152.1747
8 | 1.7539 | 0.01149 | -0.2072 | 152.6458
8.5 | 1.7996 | 0.01206 | -0.2055 | 149.2206
9 | 1.844 | 0.01264 | -0.2035 | 145.8861
9.5 | 1.8873 | 0.01322 | -0.2014 | 142.761
10 | 1.9241 | 0.01385 | -0.198 | 138.9242
10.5 | 1.9536 | 0.01461 | -0.1931 | 133.7166
11 | 1.9835 | 0.0155 | -0.1886 | 127.9677
11.5 | 2.0121 | 0.01655 | -0.184 | 121.577
12 | 2.0409 | 0.01765 | -0.1798 | 115.6317
12.5 | 2.0683 | 0.0189 | -0.1755 | 109.4339
13 | 2.0937 | 0.02034 | -0.1712 | 102.9351
13.5 | 2.1169 | 0.022 | -0.1668 | 96.2227
14 | 2.1385 | 0.02392 | -0.1626 | 89.4022
14.5 | 2.1569 | 0.02619 | -0.1584 | 82.3559
15 | 2.1723 | 0.02888 | -0.1542 | 75.2181
15.5 | 2.1867 | 0.03186 | -0.1504 | 68.6347
16 | 2.197 | 0.03541 | -0.1466 | 62.0446
16.5 | 2.205 | 0.03946 | -0.1432 | 55.8794
17.5 | 2.2204 | 0.04831 | -0.1378 | 45.9615
18 | 2.2258 | 0.05337 | -0.1358 | 41.7051
18.5 | 2.2303 | 0.05874 | -0.1341 | 37.969
19 | 2.2295 | 0.06508 | -0.1329 | 34.2578
19.5 | 2.2257 | 0.07212 | -0.1322 | 30.8611
20 | 2.2233 | 0.07917 | -0.132 | 28.0826

## 133. Re 16M Mach 0.25 (1)
BIGFOIL.COM POLAR EXPORT
ah79100b
AH 79-100 B |  |  |  | Cl Max: | 1.8 | at alpha= | 8.5 | deg
JavaFoil+Calcfoil stall+Eppler ext transition |  |  |  | L/D Max: | 183.483 | at alpha= | 2.5 | deg
Re: | 16000000 |  |  | Cd Min: | 0.00519 | at alpha= | -6.5 | deg
Mach: | 0.25 |  |  | Cl=0 at alpha= | -8.3625 | deg
|  |  |  | @ Cl=0.1, Cd= | 0.027854
|  |  |  | @ Cl=0.4, Cd= | 0.0055468
|  |  |  | @ Cl=0.6, Cd= | 0.0054844
alpha (deg) | Cl | Cd | Cm | Cl/Cd
-17 | -0.049 | 0.12668 | -0.1 | -0.387
-16.5 | -0.046 | 0.12142 | -0.1 | -0.38
-16 | -0.043 | 0.11422 | -0.1 | -0.38
-15.5 | -0.041 | 0.10877 | -0.1 | -0.373
-15 | -0.038 | 0.10381 | -0.1 | -0.364
-14.5 | -0.035 | 0.09909 | -0.1 | -0.352
-14 | -0.067 | 0.09453 | -0.099 | -0.712
-13.5 | -0.097 | 0.09012 | -0.098 | -1.073
-13 | -0.115 | 0.08642 | -0.097 | -1.329
-12.5 | -0.127 | 0.0823 | -0.097 | -1.54
-12 | -0.133 | 0.07818 | -0.096 | -1.7
-11.5 | -0.133 | 0.07428 | -0.096 | -1.795
-11 | -0.128 | 0.06945 | -0.097 | -1.841
-10.5 | -0.116 | 0.06537 | -0.098 | -1.779
-10 | -0.099 | 0.06086 | -0.1 | -1.619
-9.5 | -0.075 | 0.05727 | -0.102 | -1.306
-9 | -0.045 | 0.05334 | -0.105 | -0.85
-8.5 | -0.011 | 0.04988 | -0.107 | -0.213
-8 | 0.029 | 0.04613 | -0.113 | 0.623
-7.5 | 0.072 | 0.04143 | -0.124 | 1.749
-7 | 0.146 | 0.00555 | -0.207 | 26.282
-6.5 | 0.206 | 0.00519 | -0.208 | 39.642
-6 | 0.268 | 0.00544 | -0.208 | 49.23
-5.5 | 0.331 | 0.00533 | -0.209 | 62.185
-5 | 0.396 | 0.00555 | -0.209 | 71.333
-4.5 | 0.459 | 0.0055 | -0.21 | 83.513
-4 | 0.523 | 0.00551 | -0.21 | 94.904
-3.5 | 0.586 | 0.00548 | -0.211 | 106.871
-3 | 0.649 | 0.0055 | -0.211 | 117.965
-2.5 | 0.711 | 0.00573 | -0.211 | 124.087
-2 | 0.773 | 0.00608 | -0.212 | 127.303
-1.5 | 0.838 | 0.00608 | -0.212 | 137.85
-1 | 0.895 | 0.00609 | -0.213 | 146.859
-0.5 | 0.955 | 0.00664 | -0.213 | 143.808
0 | 1.014 | 0.00639 | -0.213 | 158.717
0.5 | 1.074 | 0.00659 | -0.214 | 162.982
1 | 1.134 | 0.00664 | -0.214 | 170.866
1.5 | 1.194 | 0.00694 | -0.214 | 171.922
2 | 1.254 | 0.00705 | -0.215 | 177.696
2.5 | 1.313 | 0.00716 | -0.215 | 183.483
3 | 1.372 | 0.00763 | -0.215 | 179.765
3.5 | 1.431 | 0.00783 | -0.216 | 182.702
4 | 1.488 | 0.00906 | -0.216 | 164.275
4.5 | 1.542 | 0.00937 | -0.216 | 164.534
5 | 1.592 | 0.00967 | -0.216 | 164.55
5.5 | 1.638 | 0.01001 | -0.217 | 163.59
6 | 1.68 | 0.01095 | -0.217 | 153.445
6.5 | 1.718 | 0.01141 | -0.217 | 150.516
7 | 1.749 | 0.01192 | -0.217 | 146.726
7.5 | 1.775 | 0.01246 | -0.217 | 142.423
8 | 1.792 | 0.01303 | -0.218 | 137.5
8.5 | 1.8 | 0.0137 | -0.218 | 131.345
9 | 1.784 | 0.01303 | -0.218 | 136.9
9.5 | 1.753 | 0.0137 | -0.218 | 128.006
10 | 1.707 | 0.01442 | -0.218 | 118.38
10.5 | 1.644 | 0.01508 | -0.218 | 109.002
11 | 1.565 | 0.01976 | -0.218 | 79.201
11.5 | 1.47 | 0.02104 | -0.218 | 69.899
12 | 1.361 | 0.02235 | -0.218 | 60.901
12.5 | 1.24 | 0.02375 | -0.217 | 52.214
13 | 1.106 | 0.0256 | -0.216 | 43.199
13.5 | 0.965 | 0.02757 | -0.215 | 35.017

## 134. Re 16M Mach 0.25 (2)
BIGFOIL.COM POLAR EXPORT
ah79100b
AH 79-100 B |  |  |  | Cl Max: | 2.1788 | at alpha= | 16 | deg
XFOIL ncrit=9 |  |  |  | L/D Max: | 209.098 | at alpha= | 2.5 | deg
Re: | 16000000 |  |  | Cd Min: | 0.00464 | at alpha= | -3.5 | deg
Mach: | 0.25 |  |  | Cl=0 at alpha= | -8.0102 | deg
|  |  |  | @ Cl=0.1, Cd= | 0.0058451
|  |  |  | @ Cl=0.4, Cd= | 0.0048029
|  |  |  | @ Cl=0.6, Cd= | 0.0046545
alpha (deg) | Cl | Cd | Cm | Cl/Cd
-11.5 | -0.1042 | 0.09167 | -0.1211 | -1.1367
-10.5 | -0.3163 | 0.01148 | -0.2184 | -27.5523
-10 | -0.2537 | 0.00924 | -0.22 | -27.4567
-9.5 | -0.1894 | 0.00802 | -0.2207 | -23.616
-9 | -0.1254 | 0.00723 | -0.221 | -17.3444
-8.5 | -0.0621 | 0.00674 | -0.2211 | -9.2136
-8 | 0.0013 | 0.00634 | -0.2213 | 0.20505
-7.5 | 0.0644 | 0.00601 | -0.2215 | 10.7155
-7 | 0.127 | 0.00572 | -0.2218 | 22.2028
-6.5 | 0.19 | 0.00538 | -0.2222 | 35.316
-6 | 0.2519 | 0.00516 | -0.2225 | 48.8178
-5.5 | 0.3135 | 0.00497 | -0.2229 | 63.0785
-5 | 0.3748 | 0.00484 | -0.2232 | 77.438
-4 | 0.4969 | 0.00466 | -0.224 | 106.6309
-3.5 | 0.557 | 0.00464 | -0.2243 | 120.0431
-3 | 0.6165 | 0.00466 | -0.2245 | 132.2961
-2.5 | 0.6762 | 0.00466 | -0.2248 | 145.1073
-2 | 0.7354 | 0.00468 | -0.225 | 157.1368
-1.5 | 0.7935 | 0.0048 | -0.225 | 165.3125
-1 | 0.8515 | 0.00491 | -0.2251 | 173.4216
-0.5 | 0.91 | 0.00498 | -0.2252 | 182.7309
0 | 0.968 | 0.00509 | -0.2254 | 190.1768
0.5 | 1.0252 | 0.00525 | -0.2253 | 195.2762
1.5 | 1.1403 | 0.0055 | -0.2255 | 207.3273
2 | 1.1963 | 0.00575 | -0.2253 | 208.0522
2.5 | 1.2525 | 0.00599 | -0.2251 | 209.0985
3 | 1.3077 | 0.0063 | -0.2246 | 207.5714
4 | 1.4094 | 0.00754 | -0.2218 | 186.9231
4.5 | 1.4568 | 0.00839 | -0.2198 | 173.6353
5 | 1.505 | 0.00917 | -0.2178 | 164.1221
5.5 | 1.558 | 0.00957 | -0.2167 | 162.8004
6 | 1.6103 | 0.01001 | -0.2154 | 160.8691
6.5 | 1.6593 | 0.01064 | -0.2135 | 155.9492
7 | 1.7076 | 0.0113 | -0.2115 | 151.115
7.5 | 1.7574 | 0.0118 | -0.2097 | 148.9322
8 | 1.8039 | 0.01219 | -0.2072 | 147.982
8.5 | 1.8475 | 0.01286 | -0.204 | 143.6625
9 | 1.8827 | 0.0135 | -0.1991 | 139.4593
9.5 | 1.9183 | 0.01427 | -0.1945 | 134.4289
10 | 1.9522 | 0.01522 | -0.1897 | 128.2654
10.5 | 1.9828 | 0.0164 | -0.1845 | 120.9024
11 | 2.0117 | 0.01775 | -0.1793 | 113.3352
11.5 | 2.0406 | 0.01922 | -0.1743 | 106.1707
12 | 2.0675 | 0.02093 | -0.1693 | 98.7817
12.5 | 2.0919 | 0.02295 | -0.1644 | 91.1503
13 | 2.1133 | 0.02535 | -0.1595 | 83.3649
13.5 | 2.1318 | 0.02818 | -0.1547 | 75.6494
14 | 2.1478 | 0.03147 | -0.1502 | 68.2491
14.5 | 2.1609 | 0.03528 | -0.146 | 61.25
15 | 2.1701 | 0.03976 | -0.142 | 54.58
15.5 | 2.1734 | 0.04516 | -0.1384 | 48.1267
16 | 2.1788 | 0.05072 | -0.1355 | 42.9574
16.5 | 2.1774 | 0.05741 | -0.1331 | 37.9272
17 | 2.1774 | 0.06433 | -0.1314 | 33.8473
17.5 | 2.1697 | 0.07264 | -0.1304 | 29.8692
18 | 2.1604 | 0.08157 | -0.1303 | 26.4852
18.5 | 2.1455 | 0.09171 | -0.1312 | 23.3944
19 | 2.1219 | 0.10348 | -0.1332 | 20.5054
19.5 | 2.0947 | 0.11623 | -0.1367 | 18.022
20 | 2.0686 | 0.12894 | -0.1411 | 16.0431

## 135. Re 16M Mach 0.50 (1)
BIGFOIL.COM POLAR EXPORT
ah79100b
AH 79-100 B |  |  |  | Cl Max: | 1.805 | at alpha= | 6 | deg
JavaFoil+Calcfoil stall+Eppler ext transition |  |  |  | L/D Max: | 180.045 | at alpha= | 2 | deg
Re: | 16000000 |  |  | Cd Min: | 0.00571 | at alpha= | -3.5 | deg
Mach: | 0.5 |  |  | Cl=0 at alpha= | -8.3571 | deg
|  |  |  | @ Cl=0.1, Cd= | 0.04487
|  |  |  | @ Cl=0.4, Cd= | 0.010761
|  |  |  | @ Cl=0.6, Cd= | 0.0057237
alpha (deg) | Cl | Cd | Cm | Cl/Cd
-20 | -0.613 | 0.15417 | -0.124 | -3.976
-19.5 | -0.587 | 0.14596 | -0.124 | -4.025
-19 | -0.562 | 0.13819 | -0.125 | -4.066
-18.5 | -0.536 | 0.13051 | -0.126 | -4.108
-18 | -0.51 | 0.1234 | -0.126 | -4.136
-17.5 | -0.484 | 0.12392 | -0.124 | -3.902
-17 | -0.457 | 0.11812 | -0.122 | -3.87
-16.5 | -0.432 | 0.10919 | -0.126 | -3.956
-16 | -0.406 | 0.10159 | -0.129 | -4
-15.5 | -0.381 | 0.09451 | -0.132 | -4.031
-15 | -0.355 | 0.08784 | -0.136 | -4.046
-14.5 | -0.33 | 0.08091 | -0.141 | -4.081
-14 | -0.3 | 0.09142 | -0.121 | -3.278
-13.5 | -0.273 | 0.09 | -0.117 | -3.032
-13 | -0.247 | 0.08161 | -0.121 | -3.026
-12.5 | -0.221 | 0.07432 | -0.126 | -2.975
-12 | -0.195 | 0.06838 | -0.132 | -2.853
-11.5 | -0.169 | 0.06294 | -0.137 | -2.685
-11 | -0.143 | 0.05571 | -0.147 | -2.573
-10.5 | -0.114 | 0.06569 | -0.115 | -1.736
-10 | -0.087 | 0.06299 | -0.112 | -1.387
-9.5 | -0.061 | 0.05737 | -0.117 | -1.062
-9 | -0.034 | 0.05248 | -0.123 | -0.654
-8.5 | -0.008 | 0.04844 | -0.129 | -0.156
-8 | 0.02 | 0.04151 | -0.147 | 0.471
-7.5 | 0.046 | 0.04704 | -0.114 | 0.977
-7 | 0.073 | 0.045 | -0.111 | 1.615
-6.5 | 0.099 | 0.04491 | -0.104 | 2.21
-6 | 0.206 | 0.04062 | -0.113 | 5.06
-5.5 | 0.285 | 0.03189 | -0.153 | 8.925
-5 | 0.427 | 0.0058 | -0.234 | 73.576
-4.5 | 0.503 | 0.00573 | -0.234 | 87.784
-4 | 0.577 | 0.00573 | -0.235 | 100.822
-3.5 | 0.65 | 0.00571 | -0.235 | 113.911
-3 | 0.722 | 0.00573 | -0.236 | 125.96
-2.5 | 0.793 | 0.00601 | -0.236 | 131.966
-2 | 0.863 | 0.00607 | -0.237 | 142.259
-1.5 | 0.937 | 0.00643 | -0.237 | 145.762
-1 | 0.999 | 0.00646 | -0.238 | 154.623
-0.5 | 1.066 | 0.00648 | -0.238 | 164.55
0 | 1.131 | 0.00716 | -0.238 | 158.088
0.5 | 1.198 | 0.0071 | -0.239 | 168.792
1 | 1.265 | 0.0072 | -0.239 | 175.584
1.5 | 1.331 | 0.00763 | -0.24 | 174.416
2 | 1.397 | 0.00776 | -0.24 | 180.045
2.5 | 1.463 | 0.00837 | -0.24 | 174.653
3 | 1.528 | 0.00864 | -0.241 | 176.919
3.5 | 1.593 | 0.00891 | -0.241 | 178.719
4 | 1.654 | 0.01057 | -0.241 | 156.435
4.5 | 1.71 | 0.01102 | -0.241 | 155.112
5 | 1.755 | 0.01156 | -0.242 | 151.88
5.5 | 1.789 | 0.01147 | -0.242 | 155.897
6 | 1.805 | 0.01216 | -0.242 | 148.399
6.5 | 1.792 | 0.01294 | -0.242 | 138.445
7 | 1.721 | 0.01393 | -0.243 | 123.54
7.5 | 1.429 | 0.01892 | -0.243 | 75.563
8 | 1.09 | 0.02053 | -0.243 | 53.098
8.5 | 1.122 | 0.02258 | -0.243 | 49.669
9 | 1.153 | 0.0234 | -0.242 | 49.272
9.5 | 1.177 | 0.02648 | -0.241 | 44.465
10 | 1.213 | 0.0257 | -0.242 | 47.179
10.5 | 1.233 | 0.02891 | -0.239 | 42.66
11 | 1.264 | 0.02908 | -0.239 | 43.469

## 136. Re 16M Mach 0.50 (2)
BIGFOIL.COM POLAR EXPORT
ah79100b
AH 79-100 B |  |  |  | Cl Max: | 2.0051 | at alpha= | 9.5 | deg
XFOIL ncrit=9 |  |  |  | L/D Max: | 228.356 | at alpha= | 2 | deg
Re: | 16000000 |  |  | Cd Min: | 0.00479 | at alpha= | -3 | deg
Mach: | 0.5 |  |  | Cl=0 at alpha= | -11.7291 | deg
|  |  |  | @ Cl=0.1, Cd= | 0.086573
|  |  |  | @ Cl=0.4, Cd= | 0.0052799
|  |  |  | @ Cl=0.6, Cd= | 0.0048471
alpha (deg) | Cl | Cd | Cm | Cl/Cd
-20 | -0.3837 | 0.23358 | -0.0558 | -1.6427
-19.5 | -0.3557 | 0.22725 | -0.0617 | -1.5652
-19 | -0.3287 | 0.21916 | -0.0678 | -1.4998
-18.5 | -0.3019 | 0.21096 | -0.074 | -1.4311
-18 | -0.3015 | 0.20632 | -0.0703 | -1.4613
-17.5 | -0.2801 | 0.19902 | -0.0742 | -1.4074
-17 | -0.2572 | 0.19151 | -0.0787 | -1.343
-16.5 | -0.2352 | 0.18294 | -0.0834 | -1.2857
-16 | -0.2111 | 0.17475 | -0.0886 | -1.208
-15.5 | -0.1871 | 0.16653 | -0.0938 | -1.1235
-15 | -0.1628 | 0.15859 | -0.0992 | -1.0265
-14.5 | -0.145 | 0.15524 | -0.0995 | -0.93404
-14 | -0.0959 | 0.14354 | -0.1142 | -0.66811
-13.5 | -0.075 | 0.13644 | -0.1183 | -0.54969
-13 | -0.0533 | 0.12954 | -0.1224 | -0.41146
-12.5 | -0.0317 | 0.12291 | -0.1263 | -0.25791
-12 | -0.0123 | 0.1158 | -0.1301 | -0.10622
-11.5 | 0.0104 | 0.10953 | -0.134 | 0.094951
-11 | 0.0404 | 0.10526 | -0.1376 | 0.38381
-10.5 | 0.0591 | 0.09827 | -0.1414 | 0.6014
-10 | 0.08 | 0.09135 | -0.1459 | 0.87575
-9.5 | 0.1091 | 0.0844 | -0.1526 | 1.2927
-9 | 0.1169 | 0.07487 | -0.1591 | 1.5614
-8.5 | 0.1356 | 0.06813 | -0.1644 | 1.9903
-8 | 0.1432 | 0.06002 | -0.1708 | 2.3859
-7.5 | 0.1546 | 0.05347 | -0.1755 | 2.8913
-7 | 0.1578 | 0.0474 | -0.1788 | 3.3291
-6.5 | 0.1748 | 0.03815 | -0.1929 | 4.5819
-6 | 0.2191 | 0.01836 | -0.2308 | 11.9336
-5.5 | 0.3142 | 0.00589 | -0.2514 | 53.3447
-5 | 0.3941 | 0.0053 | -0.2512 | 74.3585
-4.5 | 0.4703 | 0.00504 | -0.2509 | 93.3135
-4 | 0.5438 | 0.00494 | -0.2505 | 110.081
-3.5 | 0.6164 | 0.00482 | -0.2505 | 127.8838
-3 | 0.6873 | 0.00479 | -0.2505 | 143.4864
-2.5 | 0.7572 | 0.0048 | -0.2506 | 157.75
-2 | 0.8266 | 0.00481 | -0.2507 | 171.8503
-1.5 | 0.8943 | 0.0049 | -0.2507 | 182.5102
-1 | 0.9618 | 0.005 | -0.2507 | 192.36
-0.5 | 1.0284 | 0.00515 | -0.2506 | 199.6893
0 | 1.0942 | 0.00533 | -0.2504 | 205.2908
0.5 | 1.1606 | 0.00549 | -0.2503 | 211.4026
1 | 1.2259 | 0.0057 | -0.25 | 215.0702
1.5 | 1.2949 | 0.00575 | -0.2503 | 225.2
2 | 1.361 | 0.00596 | -0.2499 | 228.3557
2.5 | 1.4228 | 0.0064 | -0.2485 | 222.3125
3 | 1.4831 | 0.00693 | -0.2465 | 214.0115
3.5 | 1.5433 | 0.00745 | -0.2443 | 207.1544
4 | 1.5954 | 0.00832 | -0.2404 | 191.7548
4.5 | 1.6356 | 0.00964 | -0.2342 | 169.668
5 | 1.6687 | 0.01072 | -0.2263 | 155.6623
5.5 | 1.7187 | 0.0114 | -0.2214 | 150.7632
6 | 1.7668 | 0.0122 | -0.2161 | 144.8197
6.5 | 1.8001 | 0.01369 | -0.2083 | 131.4901
7 | 1.8427 | 0.01498 | -0.2022 | 123.0107
7.5 | 1.8884 | 0.01631 | -0.1965 | 115.7817
9.5 | 2.0051 | 0.02767 | -0.168 | 72.4648
10 | 1.9947 | 0.03462 | -0.1596 | 57.617
10.5 | 1.9682 | 0.04384 | -0.1526 | 44.8951
11 | 1.9328 | 0.05503 | -0.1475 | 35.1227
11.5 | 1.8934 | 0.0679 | -0.1447 | 27.8851
12 | 1.8523 | 0.08222 | -0.1443 | 22.5286
12.5 | 1.8096 | 0.09793 | -0.1468 | 18.4785
13 | 1.7675 | 0.11462 | -0.1519 | 15.4205
13.5 | 1.7242 | 0.13239 | -0.1598 | 13.0236
14 | 1.6921 | 0.14919 | -0.1689 | 11.3419
14.5 | 1.6607 | 0.16663 | -0.1799 | 9.9664

## 137. Re 18M Mach 0.00 (1)
BIGFOIL.COM POLAR EXPORT
ah79100b
AH 79-100 B |  |  |  | Cl Max: | 1.801 | at alpha= | 9 | deg
JavaFoil+Calcfoil stall+Eppler ext transition |  |  |  | L/D Max: | 169.553 | at alpha= | 5 | deg
Re: | 18000000 |  |  | Cd Min: | 0.00528 | at alpha= | -6 | deg
Mach: | 0 |  |  | Cl=0 at alpha= | -8.375 | deg
|  |  |  | @ Cl=0.1, Cd= | 0.0053259
|  |  |  | @ Cl=0.4, Cd= | 0.0054026
|  |  |  | @ Cl=0.6, Cd= | 0.0054797
alpha (deg) | Cl | Cd | Cm | Cl/Cd
-20 | -0.202 | 0.15637 | -0.096 | -1.29
-19.5 | -0.208 | 0.15056 | -0.096 | -1.381
-19 | -0.214 | 0.14486 | -0.096 | -1.476
-18.5 | -0.22 | 0.13888 | -0.096 | -1.581
-18 | -0.225 | 0.13362 | -0.096 | -1.684
-17.5 | -0.23 | 0.128 | -0.095 | -1.797
-17 | -0.235 | 0.12299 | -0.095 | -1.907
-16.5 | -0.238 | 0.11765 | -0.095 | -2.025
-16 | -0.241 | 0.11222 | -0.095 | -2.149
-15.5 | -0.243 | 0.10781 | -0.094 | -2.252
-15 | -0.243 | 0.10199 | -0.095 | -2.385
-14.5 | -0.242 | 0.09726 | -0.095 | -2.488
-14 | -0.239 | 0.09185 | -0.096 | -2.602
-13.5 | -0.234 | 0.08704 | -0.096 | -2.686
-13 | -0.226 | 0.08261 | -0.097 | -2.736
-12.5 | -0.216 | 0.07791 | -0.098 | -2.767
-12 | -0.202 | 0.07328 | -0.099 | -2.759
-11.5 | -0.185 | 0.06921 | -0.1 | -2.679
-11 | -0.165 | 0.06522 | -0.102 | -2.534
-10.5 | -0.142 | 0.06125 | -0.103 | -2.31
-10 | -0.114 | 0.05727 | -0.106 | -1.995
-9.5 | -0.083 | 0.05353 | -0.109 | -1.557
-9 | -0.049 | 0.04961 | -0.114 | -0.987
-8.5 | -0.011 | 0.04508 | -0.121 | -0.249
-8 | 0.033 | 0.01717 | -0.174 | 1.905
-7.5 | 0.089 | 0.00532 | -0.2 | 16.835
-7 | 0.145 | 0.00535 | -0.201 | 27.191
-6.5 | 0.203 | 0.00539 | -0.201 | 37.746
-6 | 0.263 | 0.00528 | -0.202 | 49.788
-5.5 | 0.324 | 0.0054 | -0.202 | 59.887
-5 | 0.385 | 0.00541 | -0.203 | 71.146
-4.5 | 0.446 | 0.00538 | -0.203 | 82.97
-4 | 0.507 | 0.00535 | -0.204 | 94.846
-3.5 | 0.568 | 0.00538 | -0.204 | 105.615
-3 | 0.629 | 0.00557 | -0.204 | 112.865
-2.5 | 0.689 | 0.00594 | -0.205 | 116.068
-2 | 0.749 | 0.00592 | -0.205 | 126.589
-1.5 | 0.812 | 0.00595 | -0.206 | 136.47
-1 | 0.867 | 0.00592 | -0.206 | 146.336
-0.5 | 0.925 | 0.0065 | -0.206 | 142.298
0 | 0.983 | 0.00769 | -0.207 | 127.746
0.5 | 1.041 | 0.00762 | -0.207 | 136.683
1 | 1.099 | 0.00798 | -0.207 | 137.78
1.5 | 1.157 | 0.00795 | -0.208 | 145.477
2 | 1.215 | 0.00805 | -0.208 | 150.906
2.5 | 1.272 | 0.00849 | -0.208 | 149.836
3 | 1.329 | 0.00868 | -0.208 | 153.228
3.5 | 1.387 | 0.00885 | -0.209 | 156.686
4 | 1.442 | 0.01021 | -0.209 | 141.2
4.5 | 1.496 | 0.01054 | -0.209 | 141.891
5 | 1.545 | 0.00911 | -0.21 | 169.553
5.5 | 1.592 | 0.0094 | -0.21 | 169.473
6 | 1.636 | 0.01022 | -0.21 | 160.048
6.5 | 1.677 | 0.01063 | -0.21 | 157.787
7 | 1.714 | 0.01104 | -0.21 | 155.276
7.5 | 1.746 | 0.01148 | -0.211 | 152.13
8 | 1.773 | 0.01193 | -0.211 | 148.635
8.5 | 1.795 | 0.01249 | -0.211 | 143.724
9 | 1.801 | 0.013 | -0.211 | 138.482
9.5 | 1.799 | 0.01356 | -0.211 | 132.636
10 | 1.788 | 0.01423 | -0.211 | 125.653
10.5 | 1.768 | 0.0135 | -0.212 | 130.984
11 | 1.741 | 0.01397 | -0.212 | 124.57
11.5 | 1.705 | 0.01478 | -0.212 | 115.38
12 | 1.663 | 0.01567 | -0.212 | 106.115
12.5 | 1.614 | 0.01973 | -0.212 | 81.772
13 | 1.559 | 0.0208 | -0.211 | 74.969
13.5 | 1.499 | 0.02185 | -0.211 | 68.608
14 | 1.436 | 0.02309 | -0.211 | 62.215

## 138. Re 18M Mach 0.00 (2)
BIGFOIL.COM POLAR EXPORT
ah79100b
AH 79-100 B |  |  |  | Cl Max: | 2.2553 | at alpha= | 20 | deg
XFOIL ncrit=9 |  |  |  | L/D Max: | 204.36 | at alpha= | 3 | deg
Re: | 18000000 |  |  | Cd Min: | 0.00457 | at alpha= | -4 | deg
Mach: | 0 |  |  | Cl=0 at alpha= | -8.1684 | deg
|  |  |  | @ Cl=0.1, Cd= | 0.0054346
|  |  |  | @ Cl=0.4, Cd= | 0.0046569
|  |  |  | @ Cl=0.6, Cd= | 0.0046041
alpha (deg) | Cl | Cd | Cm | Cl/Cd
-16 | -0.8826 | 0.02011 | -0.1881 | -43.8886
-15.5 | -0.832 | 0.01748 | -0.1929 | -47.5973
-15 | -0.7332 | 0.01477 | -0.2067 | -49.6412
-14.5 | -0.6995 | 0.01363 | -0.2047 | -51.3206
-14 | -0.6523 | 0.01258 | -0.2047 | -51.8521
-13.5 | -0.6016 | 0.01169 | -0.2051 | -51.4628
-13 | -0.5485 | 0.01073 | -0.2059 | -51.1184
-12.5 | -0.4942 | 0.00992 | -0.2066 | -49.8185
-12 | -0.439 | 0.00926 | -0.2072 | -47.4082
-11.5 | -0.383 | 0.00865 | -0.2079 | -44.2775
-11 | -0.3262 | 0.00786 | -0.2088 | -41.5013
-10.5 | -0.2687 | 0.00725 | -0.2097 | -37.0621
-10 | -0.2114 | 0.00686 | -0.2104 | -30.8163
-9.5 | -0.154 | 0.00656 | -0.2109 | -23.4756
-9 | -0.0963 | 0.00628 | -0.2115 | -15.3344
-8.5 | -0.0386 | 0.00603 | -0.2121 | -6.4013
-7 | 0.136 | 0.00528 | -0.214 | 25.7576
-6.5 | 0.1939 | 0.0051 | -0.2145 | 38.0196
-6 | 0.2518 | 0.00493 | -0.2151 | 51.0751
-5.5 | 0.31 | 0.00478 | -0.2156 | 64.8536
-5 | 0.3681 | 0.00469 | -0.2161 | 78.4861
-4.5 | 0.426 | 0.00463 | -0.2166 | 92.0086
-4 | 0.4836 | 0.00457 | -0.217 | 105.8206
-2.5 | 0.6545 | 0.00462 | -0.2179 | 141.6667
-2 | 0.7105 | 0.0047 | -0.218 | 151.1702
-1.5 | 0.7663 | 0.0048 | -0.2181 | 159.6458
-1 | 0.8225 | 0.00488 | -0.2182 | 168.5451
-0.5 | 0.8784 | 0.00497 | -0.2184 | 176.7404
0 | 0.9346 | 0.00503 | -0.2186 | 185.8052
0.5 | 0.9886 | 0.00526 | -0.2184 | 187.9468
1 | 1.0438 | 0.00538 | -0.2186 | 194.0149
1.5 | 1.0984 | 0.00556 | -0.2186 | 197.554
2 | 1.1534 | 0.00569 | -0.2187 | 202.7065
2.5 | 1.2072 | 0.00593 | -0.2186 | 203.575
3 | 1.2609 | 0.00617 | -0.2184 | 204.3598
3.5 | 1.3096 | 0.0068 | -0.2172 | 192.5882
4 | 1.359 | 0.00735 | -0.2162 | 184.898
4.5 | 1.4059 | 0.0081 | -0.2147 | 173.5679
5 | 1.4544 | 0.0087 | -0.2136 | 167.1724
5.5 | 1.5057 | 0.00904 | -0.213 | 166.5597
6 | 1.5562 | 0.00942 | -0.2123 | 165.2017
6.5 | 1.6047 | 0.00993 | -0.2112 | 161.6012
7 | 1.652 | 0.01051 | -0.2099 | 157.1836
7.5 | 1.7007 | 0.01095 | -0.2089 | 155.3151
8 | 1.7495 | 0.01134 | -0.2081 | 154.2769
8.5 | 1.794 | 0.0117 | -0.2063 | 153.3333
9 | 1.839 | 0.01224 | -0.2047 | 150.2451
9.5 | 1.883 | 0.01278 | -0.2029 | 147.3396
10 | 1.9248 | 0.01339 | -0.2007 | 143.7491
10.5 | 1.9575 | 0.01408 | -0.1966 | 139.027
11 | 1.9863 | 0.01486 | -0.1919 | 133.6676
11.5 | 2.0156 | 0.01575 | -0.1875 | 127.9746
12 | 2.045 | 0.01671 | -0.1834 | 122.3818
12.5 | 2.0729 | 0.01781 | -0.1792 | 116.3897
13 | 2.0993 | 0.01906 | -0.175 | 110.1417
13.5 | 2.1235 | 0.0205 | -0.1708 | 103.5854
14 | 2.1456 | 0.02218 | -0.1665 | 96.7358
14.5 | 2.1661 | 0.02411 | -0.1624 | 89.8424
15 | 2.1824 | 0.02647 | -0.1581 | 82.4481
15.5 | 2.1975 | 0.0291 | -0.1541 | 75.5155
16 | 2.2103 | 0.03213 | -0.1503 | 68.7924
17.5 | 2.2397 | 0.04331 | -0.1409 | 51.7132
18 | 2.2465 | 0.04779 | -0.1385 | 47.0077
18.5 | 2.253 | 0.05253 | -0.1365 | 42.8898
19 | 2.2551 | 0.05802 | -0.1348 | 38.8676
19.5 | 2.2547 | 0.06411 | -0.1335 | 35.1692
20 | 2.2553 | 0.07026 | -0.1328 | 32.0993

## 139. Re 18M Mach 0.10 (1)
BIGFOIL.COM POLAR EXPORT
ah79100b
AH 79-100 B |  |  |  | Cl Max: | 1.801 | at alpha= | 9 | deg
JavaFoil+Calcfoil stall+Eppler ext transition |  |  |  | L/D Max: | 168.996 | at alpha= | 5 | deg
Re: | 18000000 |  |  | Cd Min: | 0.00529 | at alpha= | -6 | deg
Mach: | 0.1 |  |  | Cl=0 at alpha= | -8.369 | deg
|  |  |  | @ Cl=0.1, Cd= | 0.0053723
|  |  |  | @ Cl=0.4, Cd= | 0.0053943
|  |  |  | @ Cl=0.6, Cd= | 0.0054746
alpha (deg) | Cl | Cd | Cm | Cl/Cd
-19.5 | -0.173 | 0.15128 | -0.097 | -1.142
-19 | -0.18 | 0.14554 | -0.097 | -1.237
-18.5 | -0.187 | 0.13942 | -0.097 | -1.343
-18 | -0.194 | 0.13384 | -0.096 | -1.451
-17.5 | -0.201 | 0.12908 | -0.096 | -1.557
-17 | -0.207 | 0.1237 | -0.096 | -1.675
-16.5 | -0.213 | 0.11826 | -0.095 | -1.799
-16 | -0.218 | 0.11261 | -0.096 | -1.933
-15.5 | -0.221 | 0.10755 | -0.095 | -2.059
-15 | -0.224 | 0.10298 | -0.094 | -2.174
-14.5 | -0.225 | 0.09773 | -0.095 | -2.301
-14 | -0.224 | 0.09285 | -0.095 | -2.412
-13.5 | -0.221 | 0.08815 | -0.095 | -2.505
-13 | -0.215 | 0.08334 | -0.096 | -2.582
-12.5 | -0.207 | 0.07864 | -0.097 | -2.629
-12 | -0.195 | 0.07399 | -0.099 | -2.638
-11.5 | -0.18 | 0.06976 | -0.1 | -2.582
-11 | -0.161 | 0.06566 | -0.101 | -2.458
-10.5 | -0.139 | 0.06179 | -0.102 | -2.248
-10 | -0.113 | 0.05787 | -0.105 | -1.945
-9.5 | -0.082 | 0.05422 | -0.107 | -1.52
-9 | -0.049 | 0.05049 | -0.112 | -0.962
-8.5 | -0.011 | 0.04598 | -0.119 | -0.243
-8 | 0.031 | 0.03316 | -0.148 | 0.922
-7.5 | 0.089 | 0.00538 | -0.201 | 16.633
-7 | 0.146 | 0.00534 | -0.202 | 27.27
-6.5 | 0.204 | 0.00539 | -0.202 | 37.81
-6 | 0.264 | 0.00529 | -0.203 | 49.844
-5.5 | 0.325 | 0.00543 | -0.203 | 59.799
-5 | 0.387 | 0.00539 | -0.204 | 71.764
-4.5 | 0.448 | 0.00541 | -0.204 | 82.806
-4 | 0.51 | 0.00538 | -0.205 | 94.742
-3.5 | 0.571 | 0.00537 | -0.205 | 106.39
-3 | 0.632 | 0.00559 | -0.205 | 112.976
-2.5 | 0.692 | 0.00597 | -0.206 | 115.968
-2 | 0.753 | 0.00595 | -0.206 | 126.49
-1.5 | 0.816 | 0.00594 | -0.207 | 137.339
-1 | 0.871 | 0.00594 | -0.207 | 146.698
-0.5 | 0.93 | 0.00651 | -0.207 | 142.775
0 | 0.988 | 0.00657 | -0.208 | 150.354
0.5 | 1.046 | 0.00765 | -0.208 | 136.79
1 | 1.104 | 0.00802 | -0.208 | 137.763
1.5 | 1.163 | 0.008 | -0.209 | 145.406
2 | 1.221 | 0.00809 | -0.209 | 150.791
2.5 | 1.278 | 0.00854 | -0.209 | 149.637
3 | 1.336 | 0.00872 | -0.21 | 153.26
3.5 | 1.393 | 0.00891 | -0.21 | 156.343
4 | 1.449 | 0.00865 | -0.21 | 167.583
4.5 | 1.503 | 0.00892 | -0.21 | 168.513
5 | 1.553 | 0.00919 | -0.211 | 168.996
5.5 | 1.6 | 0.00948 | -0.211 | 168.792
6 | 1.643 | 0.0103 | -0.211 | 159.549
6.5 | 1.684 | 0.01071 | -0.211 | 157.132
7 | 1.72 | 0.01113 | -0.211 | 154.442
7.5 | 1.751 | 0.01159 | -0.212 | 151.104
8 | 1.777 | 0.01206 | -0.212 | 147.394
8.5 | 1.797 | 0.01261 | -0.212 | 142.442
9 | 1.801 | 0.01315 | -0.212 | 136.887
9.5 | 1.795 | 0.01374 | -0.212 | 130.669
10 | 1.78 | 0.01443 | -0.212 | 123.348
10.5 | 1.756 | 0.0137 | -0.213 | 128.197
11 | 1.723 | 0.01423 | -0.213 | 121.099
11.5 | 1.681 | 0.01507 | -0.213 | 111.544
12 | 1.632 | 0.0191 | -0.213 | 85.446
12.5 | 1.576 | 0.02021 | -0.213 | 77.972
13 | 1.514 | 0.02138 | -0.212 | 70.802
13.5 | 1.446 | 0.0226 | -0.212 | 63.976
14 | 1.376 | 0.02377 | -0.211 | 57.878

## 140. Re 18M Mach 0.10 (2)
BIGFOIL.COM POLAR EXPORT
ah79100b
AH 79-100 B |  |  |  | Cl Max: | 2.2485 | at alpha= | 19 | deg
XFOIL ncrit=9 |  |  |  | L/D Max: | 204.879 | at alpha= | 3 | deg
Re: | 18000000 |  |  | Cd Min: | 0.00457 | at alpha= | -4 | deg
Mach: | 0.1 |  |  | Cl=0 at alpha= | -8.145 | deg
|  |  |  | @ Cl=0.1, Cd= | 0.0054813
|  |  |  | @ Cl=0.4, Cd= | 0.0046685
|  |  |  | @ Cl=0.6, Cd= | 0.0046032
alpha (deg) | Cl | Cd | Cm | Cl/Cd
-15 | -0.7646 | 0.02142 | -0.1939 | -35.6956
-14.5 | -0.7021 | 0.01634 | -0.2062 | -42.9682
-14 | -0.6604 | 0.01462 | -0.2063 | -45.171
-13.5 | -0.6112 | 0.01327 | -0.2067 | -46.0588
-13 | -0.5589 | 0.0118 | -0.2077 | -47.3644
-12.5 | -0.5044 | 0.01069 | -0.2084 | -47.1843
-12 | -0.4484 | 0.00983 | -0.2091 | -45.6155
-11.5 | -0.3916 | 0.00908 | -0.2097 | -43.1278
-10.5 | -0.2754 | 0.00756 | -0.2113 | -36.4286
-10 | -0.217 | 0.00702 | -0.212 | -30.9117
-9.5 | -0.1587 | 0.00666 | -0.2125 | -23.8288
-9 | -0.1002 | 0.00636 | -0.213 | -15.7547
-8.5 | -0.0416 | 0.00609 | -0.2135 | -6.8309
-8 | 0.017 | 0.00584 | -0.214 | 2.911
-7 | 0.135 | 0.00533 | -0.2152 | 25.3283
-6.5 | 0.1935 | 0.00513 | -0.2157 | 37.7193
-6 | 0.252 | 0.00495 | -0.2162 | 50.9091
-5.5 | 0.3108 | 0.0048 | -0.2168 | 64.75
-5 | 0.3694 | 0.0047 | -0.2173 | 78.5957
-4.5 | 0.4277 | 0.00464 | -0.2177 | 92.1767
-4 | 0.4858 | 0.00457 | -0.2181 | 106.302
-2.5 | 0.6579 | 0.00462 | -0.219 | 142.4026
-2 | 0.7143 | 0.0047 | -0.2191 | 151.9787
-1.5 | 0.7705 | 0.0048 | -0.2191 | 160.5208
-1 | 0.827 | 0.00488 | -0.2193 | 169.4672
-0.5 | 0.8833 | 0.00497 | -0.2194 | 177.7264
0 | 0.9398 | 0.00504 | -0.2197 | 186.4683
0.5 | 0.9942 | 0.00526 | -0.2195 | 189.0114
1 | 1.0498 | 0.00538 | -0.2196 | 195.1301
1.5 | 1.1046 | 0.00557 | -0.2196 | 198.3124
2 | 1.16 | 0.0057 | -0.2198 | 203.5088
2.5 | 1.2141 | 0.00595 | -0.2196 | 204.0504
3 | 1.2682 | 0.00619 | -0.2194 | 204.8788
3.5 | 1.3171 | 0.00682 | -0.2182 | 193.1232
4 | 1.367 | 0.00737 | -0.2172 | 185.4817
4.5 | 1.4138 | 0.00815 | -0.2155 | 173.4724
5 | 1.4626 | 0.00875 | -0.2143 | 167.1543
5.5 | 1.5143 | 0.00909 | -0.2137 | 166.5897
6 | 1.565 | 0.00949 | -0.2129 | 164.9104
7 | 1.6613 | 0.0106 | -0.2103 | 156.7264
7.5 | 1.7102 | 0.01105 | -0.2092 | 154.7692
8 | 1.7592 | 0.01145 | -0.2082 | 153.6419
8.5 | 1.8038 | 0.01184 | -0.2063 | 152.348
9 | 1.849 | 0.01238 | -0.2045 | 149.3538
9.5 | 1.8928 | 0.01295 | -0.2025 | 146.1622
10 | 1.9327 | 0.01358 | -0.1997 | 142.3196
10.5 | 1.9611 | 0.01433 | -0.1946 | 136.8528
11 | 1.9911 | 0.01518 | -0.19 | 131.166
12 | 2.0506 | 0.01716 | -0.1814 | 119.4988
12.5 | 2.0782 | 0.01836 | -0.1771 | 113.1917
13 | 2.1039 | 0.01974 | -0.1727 | 106.5805
13.5 | 2.1283 | 0.02131 | -0.1685 | 99.8733
14 | 2.1488 | 0.02322 | -0.164 | 92.5409
14.5 | 2.1678 | 0.02541 | -0.1597 | 85.3129
15 | 2.1826 | 0.02807 | -0.1553 | 77.7556
15.5 | 2.1966 | 0.03102 | -0.1513 | 70.8124
16 | 2.2072 | 0.03448 | -0.1475 | 64.0139
17.5 | 2.2365 | 0.0465 | -0.1386 | 48.0968
18 | 2.243 | 0.05132 | -0.1364 | 43.7062
18.5 | 2.2464 | 0.05672 | -0.1346 | 39.6051
19 | 2.2485 | 0.06258 | -0.1332 | 35.93
19.5 | 2.2457 | 0.06935 | -0.1323 | 32.3821
20 | 2.2419 | 0.07647 | -0.1319 | 29.3174

## 141. Re 18M Mach 0.25 (1)
BIGFOIL.COM POLAR EXPORT
ah79100b
AH 79-100 B |  |  |  | Cl Max: | 1.8 | at alpha= | 8.5 | deg
JavaFoil+Calcfoil stall+Eppler ext transition |  |  |  | L/D Max: | 185.263 | at alpha= | 3.5 | deg
Re: | 18000000 |  |  | Cd Min: | 0.00531 | at alpha= | -6.5 | deg
Mach: | 0.25 |  |  | Cl=0 at alpha= | -8.3625 | deg
|  |  |  | @ Cl=0.1, Cd= | 0.027743
|  |  |  | @ Cl=0.4, Cd= | 0.0054568
|  |  |  | @ Cl=0.6, Cd= | 0.0054511
alpha (deg) | Cl | Cd | Cm | Cl/Cd
-17 | -0.049 | 0.12635 | -0.1 | -0.388
-16.5 | -0.046 | 0.1202 | -0.1 | -0.384
-16 | -0.043 | 0.11419 | -0.1 | -0.38
-15.5 | -0.041 | 0.10864 | -0.1 | -0.373
-15 | -0.038 | 0.10314 | -0.1 | -0.366
-14.5 | -0.035 | 0.09845 | -0.1 | -0.355
-14 | -0.067 | 0.09379 | -0.1 | -0.718
-13.5 | -0.097 | 0.08969 | -0.099 | -1.078
-13 | -0.115 | 0.08624 | -0.097 | -1.332
-12.5 | -0.127 | 0.08207 | -0.097 | -1.544
-12 | -0.133 | 0.07803 | -0.096 | -1.703
-11.5 | -0.133 | 0.07378 | -0.097 | -1.808
-11 | -0.128 | 0.06901 | -0.098 | -1.853
-10.5 | -0.116 | 0.06497 | -0.099 | -1.79
-10 | -0.099 | 0.06063 | -0.101 | -1.626
-9.5 | -0.075 | 0.05697 | -0.103 | -1.313
-9 | -0.045 | 0.05332 | -0.105 | -0.85
-8.5 | -0.011 | 0.04963 | -0.108 | -0.214
-8 | 0.029 | 0.04581 | -0.114 | 0.628
-7.5 | 0.073 | 0.04074 | -0.126 | 1.781
-7 | 0.146 | 0.0056 | -0.207 | 26.049
-6.5 | 0.206 | 0.00531 | -0.208 | 38.8
-6 | 0.268 | 0.0054 | -0.208 | 49.679
-5.5 | 0.331 | 0.00549 | -0.209 | 60.354
-5 | 0.396 | 0.00546 | -0.209 | 72.388
-4.5 | 0.459 | 0.00541 | -0.21 | 84.817
-4 | 0.523 | 0.00543 | -0.21 | 96.295
-3.5 | 0.586 | 0.0054 | -0.211 | 108.44
-3 | 0.649 | 0.00563 | -0.211 | 115.251
-2.5 | 0.711 | 0.00567 | -0.211 | 125.398
-2 | 0.774 | 0.00599 | -0.212 | 129.082
-1.5 | 0.838 | 0.00601 | -0.212 | 139.551
-1 | 0.895 | 0.00602 | -0.213 | 148.534
-0.5 | 0.955 | 0.00657 | -0.213 | 145.362
0 | 1.014 | 0.00666 | -0.213 | 152.315
0.5 | 1.074 | 0.00658 | -0.214 | 163.268
1 | 1.134 | 0.00688 | -0.214 | 164.921
1.5 | 1.194 | 0.00687 | -0.214 | 173.773
2 | 1.254 | 0.00697 | -0.215 | 179.785
2.5 | 1.313 | 0.00737 | -0.215 | 178.14
3 | 1.372 | 0.00753 | -0.215 | 182.086
3.5 | 1.431 | 0.00772 | -0.216 | 185.263
4 | 1.488 | 0.00894 | -0.216 | 166.486
4.5 | 1.542 | 0.00922 | -0.216 | 167.262
5 | 1.592 | 0.00953 | -0.216 | 167.097
5.5 | 1.638 | 0.00983 | -0.217 | 166.581
6 | 1.68 | 0.01075 | -0.217 | 156.262
6.5 | 1.718 | 0.01122 | -0.217 | 153.071
7 | 1.75 | 0.01171 | -0.217 | 149.469
7.5 | 1.775 | 0.01222 | -0.217 | 145.17
8 | 1.792 | 0.01278 | -0.218 | 140.24
8.5 | 1.8 | 0.01346 | -0.218 | 133.694
9 | 1.784 | 0.01411 | -0.218 | 126.459
9.5 | 1.754 | 0.01343 | -0.218 | 130.586
10 | 1.707 | 0.01417 | -0.218 | 120.482
10.5 | 1.644 | 0.01503 | -0.218 | 109.418
11 | 1.565 | 0.01934 | -0.218 | 80.958
11.5 | 1.471 | 0.02057 | -0.218 | 71.524
12 | 1.362 | 0.02186 | -0.218 | 62.306
12.5 | 1.241 | 0.02331 | -0.217 | 53.234
13 | 1.107 | 0.02499 | -0.216 | 44.313
13.5 | 0.967 | 0.02686 | -0.215 | 35.985

## 142. Re 18M Mach 0.25 (2)
BIGFOIL.COM POLAR EXPORT
ah79100b
AH 79-100 B |  |  |  | Cl Max: | 2.1982 | at alpha= | 17 | deg
XFOIL ncrit=9 |  |  |  | L/D Max: | 207.743 | at alpha= | 2 | deg
Re: | 18000000 |  |  | Cd Min: | 0.0046 | at alpha= | -4 | deg
Mach: | 0.25 |  |  | Cl=0 at alpha= | -8.0182 | deg
|  |  |  | @ Cl=0.1, Cd= | 0.005726
|  |  |  | @ Cl=0.4, Cd= | 0.0047225
|  |  |  | @ Cl=0.6, Cd= | 0.0046142
alpha (deg) | Cl | Cd | Cm | Cl/Cd
-10.5 | -0.3151 | 0.01169 | -0.2183 | -26.9547
-10 | -0.2528 | 0.00909 | -0.2203 | -27.8108
-9.5 | -0.1889 | 0.00789 | -0.2209 | -23.9417
-9 | -0.1247 | 0.00707 | -0.2213 | -17.6379
-8.5 | -0.0609 | 0.00656 | -0.2215 | -9.2835
-8 | 0.0023 | 0.00619 | -0.2216 | 0.37157
-7.5 | 0.0654 | 0.00588 | -0.2218 | 11.1224
-7 | 0.1283 | 0.0056 | -0.2221 | 22.9107
-6.5 | 0.1906 | 0.00533 | -0.2224 | 35.7598
-6 | 0.2525 | 0.0051 | -0.2227 | 49.5098
-5.5 | 0.3143 | 0.00491 | -0.2231 | 64.0122
-5 | 0.376 | 0.00475 | -0.2235 | 79.1579
-4.5 | 0.437 | 0.00468 | -0.2238 | 93.3761
-4 | 0.4979 | 0.0046 | -0.2242 | 108.2391
-3.5 | 0.5576 | 0.0046 | -0.2244 | 121.2174
-2.5 | 0.6767 | 0.00464 | -0.2249 | 145.8405
-2 | 0.7353 | 0.0047 | -0.225 | 156.4468
-1.5 | 0.7937 | 0.0048 | -0.2251 | 165.3542
-1 | 0.8518 | 0.0049 | -0.2252 | 173.8367
-0.5 | 0.91 | 0.00501 | -0.2253 | 181.6367
0 | 0.9685 | 0.00508 | -0.2255 | 190.6496
0.5 | 1.0249 | 0.0053 | -0.2253 | 193.3774
1 | 1.0831 | 0.00538 | -0.2255 | 201.3197
2 | 1.1966 | 0.00576 | -0.2254 | 207.7431
2.5 | 1.2522 | 0.00605 | -0.2251 | 206.9752
3 | 1.3081 | 0.00631 | -0.2247 | 207.3059
3.5 | 1.3595 | 0.0069 | -0.2235 | 197.029
4 | 1.41 | 0.00753 | -0.222 | 187.251
4.5 | 1.4563 | 0.00847 | -0.2197 | 171.9362
5 | 1.5074 | 0.00904 | -0.2182 | 166.7478
5.5 | 1.561 | 0.00941 | -0.2172 | 165.8874
6 | 1.6118 | 0.00995 | -0.2157 | 161.9899
6.5 | 1.6618 | 0.01052 | -0.214 | 157.9658
7 | 1.7109 | 0.01113 | -0.212 | 153.7197
7.5 | 1.7612 | 0.01161 | -0.2103 | 151.6968
8 | 1.81 | 0.01214 | -0.2083 | 149.0939
8.5 | 1.8546 | 0.01259 | -0.2054 | 147.3074
9 | 1.892 | 0.01321 | -0.2009 | 143.2248
9.5 | 1.9267 | 0.01396 | -0.196 | 138.0158
10 | 1.9599 | 0.0149 | -0.191 | 131.5369
10.5 | 1.9913 | 0.01602 | -0.1859 | 124.3009
11 | 2.0225 | 0.01723 | -0.1809 | 117.3825
11.5 | 2.0513 | 0.01865 | -0.1758 | 109.9893
12 | 2.0788 | 0.02028 | -0.1708 | 102.5049
12.5 | 2.1032 | 0.02223 | -0.1658 | 94.6109
13 | 2.1256 | 0.02451 | -0.1608 | 86.7238
13.5 | 2.144 | 0.02728 | -0.1559 | 78.5924
14 | 2.1598 | 0.03051 | -0.1512 | 70.7899
14.5 | 2.1723 | 0.03429 | -0.1468 | 63.3508
15 | 2.1806 | 0.03878 | -0.1426 | 56.23
15.5 | 2.1888 | 0.0436 | -0.1391 | 50.2018
16 | 2.1966 | 0.04879 | -0.1361 | 45.0215
16.5 | 2.1967 | 0.0552 | -0.1335 | 39.7953
17 | 2.1982 | 0.06178 | -0.1316 | 35.5811
17.5 | 2.1913 | 0.06985 | -0.1304 | 31.3715
18 | 2.1826 | 0.07853 | -0.13 | 27.7932
18.5 | 2.1692 | 0.08832 | -0.1305 | 24.5607
19 | 2.1473 | 0.09967 | -0.1321 | 21.5441
19.5 | 2.1202 | 0.11227 | -0.1352 | 18.8848
20 | 2.0944 | 0.12482 | -0.1392 | 16.7794

## 143. Re 18M Mach 0.50 (1)
BIGFOIL.COM POLAR EXPORT
ah79100b
AH 79-100 B |  |  |  | Cl Max: | 1.805 | at alpha= | 6 | deg
JavaFoil+Calcfoil stall+Eppler ext transition |  |  |  | L/D Max: | 181.4 | at alpha= | 2 | deg
Re: | 18000000 |  |  | Cd Min: | 0.00562 | at alpha= | -3.5 | deg
Mach: | 0.5 |  |  | Cl=0 at alpha= | -8.3571 | deg
|  |  |  | @ Cl=0.1, Cd= | 0.04474
|  |  |  | @ Cl=0.4, Cd= | 0.007789
|  |  |  | @ Cl=0.6, Cd= | 0.0056269
alpha (deg) | Cl | Cd | Cm | Cl/Cd
-20 | -0.613 | 0.16101 | -0.123 | -3.806
-19.5 | -0.587 | 0.15124 | -0.123 | -3.882
-19 | -0.562 | 0.14309 | -0.124 | -3.924
-18.5 | -0.536 | 0.13511 | -0.125 | -3.966
-18 | -0.51 | 0.12774 | -0.125 | -3.993
-17.5 | -0.484 | 0.12281 | -0.124 | -3.938
-17 | -0.457 | 0.11703 | -0.123 | -3.909
-16.5 | -0.432 | 0.10803 | -0.127 | -4
-16 | -0.407 | 0.10075 | -0.13 | -4.036
-15.5 | -0.381 | 0.09337 | -0.134 | -4.085
-15 | -0.356 | 0.08643 | -0.138 | -4.12
-14.5 | -0.331 | 0.07922 | -0.143 | -4.178
-14 | -0.3 | 0.09069 | -0.121 | -3.305
-13.5 | -0.273 | 0.08863 | -0.117 | -3.079
-13 | -0.247 | 0.0809 | -0.122 | -3.054
-12.5 | -0.221 | 0.07389 | -0.127 | -2.994
-12 | -0.195 | 0.068 | -0.132 | -2.871
-11.5 | -0.169 | 0.06254 | -0.138 | -2.704
-11 | -0.144 | 0.05464 | -0.149 | -2.629
-10.5 | -0.114 | 0.06544 | -0.116 | -1.743
-10 | -0.087 | 0.06263 | -0.113 | -1.396
-9.5 | -0.061 | 0.05705 | -0.118 | -1.068
-9 | -0.034 | 0.05224 | -0.124 | -0.657
-8.5 | -0.008 | 0.04796 | -0.131 | -0.158
-8 | 0.02 | 0.04056 | -0.151 | 0.484
-7.5 | 0.046 | 0.0469 | -0.115 | 0.98
-7 | 0.073 | 0.04487 | -0.112 | 1.619
-6.5 | 0.099 | 0.04478 | -0.105 | 2.217
-6 | 0.206 | 0.04047 | -0.113 | 5.081
-5.5 | 0.311 | 0.01451 | -0.204 | 21.437
-5 | 0.427 | 0.00575 | -0.234 | 74.256
-4.5 | 0.503 | 0.00567 | -0.234 | 88.701
-4 | 0.577 | 0.00563 | -0.235 | 102.527
-3.5 | 0.65 | 0.00562 | -0.235 | 115.728
-3 | 0.722 | 0.00588 | -0.236 | 122.871
-2.5 | 0.793 | 0.00594 | -0.236 | 133.483
-2 | 0.863 | 0.006 | -0.237 | 143.91
-1.5 | 0.937 | 0.00634 | -0.237 | 147.915
-1 | 0.999 | 0.00635 | -0.238 | 157.293
-0.5 | 1.066 | 0.00638 | -0.238 | 166.964
0 | 1.131 | 0.0071 | -0.238 | 159.376
0.5 | 1.198 | 0.00708 | -0.239 | 169.211
1 | 1.265 | 0.0075 | -0.239 | 168.671
1.5 | 1.331 | 0.00754 | -0.24 | 176.452
2 | 1.397 | 0.0077 | -0.24 | 181.4
2.5 | 1.463 | 0.00827 | -0.24 | 176.832
3 | 1.528 | 0.00852 | -0.241 | 179.396
3.5 | 1.592 | 0.00998 | -0.241 | 159.628
4 | 1.654 | 0.0104 | -0.241 | 159.009
4.5 | 1.71 | 0.01082 | -0.241 | 157.975
5 | 1.755 | 0.01134 | -0.242 | 154.799
5.5 | 1.789 | 0.01128 | -0.242 | 158.645
6 | 1.805 | 0.01195 | -0.242 | 151.098
6.5 | 1.792 | 0.0127 | -0.242 | 141.095
7 | 1.721 | 0.01366 | -0.243 | 125.97
7.5 | 1.43 | 0.01458 | -0.243 | 98.052
8 | 1.09 | 0.02011 | -0.243 | 54.216
8.5 | 1.122 | 0.02206 | -0.243 | 50.867
9 | 1.154 | 0.02289 | -0.243 | 50.403
9.5 | 1.18 | 0.02585 | -0.241 | 45.656
10 | 1.215 | 0.02531 | -0.242 | 47.989
10.5 | 1.235 | 0.0283 | -0.24 | 43.641
11 | 1.266 | 0.02835 | -0.239 | 44.659

## 144. Re 18M Mach 0.50 (2)
BIGFOIL.COM POLAR EXPORT
ah79100b
AH 79-100 B |  |  |  | Cl Max: | 2.0151 | at alpha= | 9.5 | deg
XFOIL ncrit=9 |  |  |  | L/D Max: | 227.195 | at alpha= | 2 | deg
Re: | 18000000 |  |  | Cd Min: | 0.00532 | at alpha= | 0 | deg
Mach: | 0.5 |  |  | Cl=0 at alpha= | -99 | deg
|  |  |  | @ Cl=0.1, Cd= | 0.00532
|  |  |  | @ Cl=0.4, Cd= | 0.00532
|  |  |  | @ Cl=0.6, Cd= | 0.00532
alpha (deg) | Cl | Cd | Cm | Cl/Cd
0 | 1.0949 | 0.00532 | -0.2506 | 205.8083
0.5 | 1.1605 | 0.00552 | -0.2503 | 210.2355
1.5 | 1.2954 | 0.00575 | -0.2504 | 225.287
2 | 1.3609 | 0.00599 | -0.2499 | 227.1953
2.5 | 1.4225 | 0.00645 | -0.2484 | 220.5426
3 | 1.4837 | 0.00692 | -0.2467 | 214.4075
3.5 | 1.5426 | 0.00751 | -0.2442 | 205.4061
4 | 1.5956 | 0.00835 | -0.2405 | 191.0898
4.5 | 1.6318 | 0.00982 | -0.2335 | 166.1711
5 | 1.6754 | 0.01054 | -0.2275 | 158.9564
5.5 | 1.7256 | 0.01117 | -0.2225 | 154.4852
6 | 1.7694 | 0.01212 | -0.2164 | 145.9901
6.5 | 1.8066 | 0.01345 | -0.2093 | 134.3197
7 | 1.851 | 0.01463 | -0.2033 | 126.5208
7.5 | 1.8962 | 0.01592 | -0.1975 | 119.108
8 | 1.939 | 0.01755 | -0.1914 | 110.4843
9 | 2.0044 | 0.02241 | -0.1771 | 89.4422
9.5 | 2.0151 | 0.02701 | -0.1686 | 74.6057
10 | 2.0028 | 0.03402 | -0.1599 | 58.8713
10.5 | 1.9748 | 0.04329 | -0.1527 | 45.6179
11 | 1.9393 | 0.05441 | -0.1474 | 35.6423

## 145. Re 20M Mach 0.00 (1)
BIGFOIL.COM POLAR EXPORT
ah79100b
AH 79-100 B |  |  |  | Cl Max: | 1.801 | at alpha= | 9 | deg
JavaFoil+Calcfoil stall+Eppler ext transition |  |  |  | L/D Max: | 162.354 | at alpha= | 6 | deg
Re: | 20000000 |  |  | Cd Min: | 0.00529 | at alpha= | -7 | deg
Mach: | 0 |  |  | Cl=0 at alpha= | -8.3778 | deg
|  |  |  | @ Cl=0.1, Cd= | 0.0053784
|  |  |  | @ Cl=0.4, Cd= | 0.0053226
|  |  |  | @ Cl=0.6, Cd= | 0.0055052
alpha (deg) | Cl | Cd | Cm | Cl/Cd
-20 | -0.202 | 0.15587 | -0.096 | -1.294
-19.5 | -0.208 | 0.14987 | -0.096 | -1.387
-19 | -0.214 | 0.14422 | -0.096 | -1.483
-18.5 | -0.22 | 0.13821 | -0.096 | -1.589
-18 | -0.225 | 0.13287 | -0.096 | -1.694
-17.5 | -0.23 | 0.12724 | -0.096 | -1.809
-17 | -0.235 | 0.12277 | -0.095 | -1.911
-16.5 | -0.238 | 0.11686 | -0.095 | -2.039
-16 | -0.241 | 0.11181 | -0.095 | -2.157
-15.5 | -0.243 | 0.10697 | -0.094 | -2.27
-15 | -0.243 | 0.10152 | -0.095 | -2.397
-14.5 | -0.242 | 0.09679 | -0.095 | -2.501
-14 | -0.239 | 0.0914 | -0.097 | -2.616
-13.5 | -0.234 | 0.08661 | -0.097 | -2.7
-13 | -0.226 | 0.08229 | -0.097 | -2.747
-12.5 | -0.216 | 0.07763 | -0.098 | -2.778
-12 | -0.202 | 0.07309 | -0.1 | -2.767
-11.5 | -0.185 | 0.0689 | -0.101 | -2.692
-11 | -0.165 | 0.06494 | -0.102 | -2.545
-10.5 | -0.142 | 0.06094 | -0.104 | -2.323
-10 | -0.114 | 0.05707 | -0.107 | -2.003
-9.5 | -0.083 | 0.05353 | -0.109 | -1.557
-9 | -0.049 | 0.04944 | -0.115 | -0.991
-8.5 | -0.011 | 0.0442 | -0.124 | -0.255
-8 | 0.034 | 0.01216 | -0.182 | 2.767
-7.5 | 0.089 | 0.0054 | -0.2 | 16.558
-7 | 0.145 | 0.00529 | -0.201 | 27.47
-6.5 | 0.203 | 0.00534 | -0.201 | 38.1
-6 | 0.263 | 0.00543 | -0.202 | 48.44
-5.5 | 0.324 | 0.00538 | -0.202 | 60.196
-5 | 0.385 | 0.00533 | -0.203 | 72.214
-4.5 | 0.446 | 0.0053 | -0.203 | 84.219
-4 | 0.507 | 0.00532 | -0.204 | 95.362
-3.5 | 0.568 | 0.0055 | -0.204 | 103.375
-3 | 0.629 | 0.00551 | -0.204 | 114.032
-2.5 | 0.689 | 0.00586 | -0.205 | 117.621
-2 | 0.749 | 0.00587 | -0.205 | 127.542
-1.5 | 0.812 | 0.00585 | -0.206 | 138.651
-1 | 0.867 | 0.00689 | -0.206 | 125.722
-0.5 | 0.925 | 0.00778 | -0.206 | 118.868
0 | 0.983 | 0.00763 | -0.207 | 128.855
0.5 | 1.041 | 0.00787 | -0.207 | 132.249
1 | 1.099 | 0.00791 | -0.207 | 138.992
1.5 | 1.157 | 0.00793 | -0.208 | 145.966
2 | 1.215 | 0.00829 | -0.208 | 146.521
2.5 | 1.272 | 0.00844 | -0.208 | 150.76
3 | 1.329 | 0.00857 | -0.208 | 155.101
3.5 | 1.387 | 0.00905 | -0.209 | 153.173
4 | 1.442 | 0.01006 | -0.209 | 143.303
4.5 | 1.496 | 0.01038 | -0.209 | 144.075
5 | 1.545 | 0.01068 | -0.21 | 144.705
5.5 | 1.592 | 0.01097 | -0.21 | 145.141
6 | 1.637 | 0.01008 | -0.21 | 162.354
6.5 | 1.677 | 0.01046 | -0.21 | 160.317
7 | 1.714 | 0.01087 | -0.21 | 157.682
7.5 | 1.746 | 0.0113 | -0.211 | 154.521
8 | 1.774 | 0.01174 | -0.211 | 151.026
8.5 | 1.795 | 0.01227 | -0.211 | 146.287
9 | 1.801 | 0.01279 | -0.211 | 140.782
9.5 | 1.799 | 0.01335 | -0.211 | 134.764
10 | 1.788 | 0.01398 | -0.211 | 127.9
10.5 | 1.769 | 0.01463 | -0.212 | 120.931
11 | 1.741 | 0.01392 | -0.212 | 125.061
11.5 | 1.705 | 0.01454 | -0.212 | 117.323
12 | 1.663 | 0.01539 | -0.212 | 108.072
12.5 | 1.614 | 0.01942 | -0.212 | 83.132
13 | 1.56 | 0.02041 | -0.212 | 76.41
13.5 | 1.501 | 0.02149 | -0.211 | 69.84
14 | 1.438 | 0.02263 | -0.211 | 63.53

## 146. Re 20M Mach 0.00 (2)
BIGFOIL.COM POLAR EXPORT
ah79100b
AH 79-100 B |  |  |  | Cl Max: | 2.2711 | at alpha= | 19.5 | deg
XFOIL ncrit=9 |  |  |  | L/D Max: | 203.027 | at alpha= | 3 | deg
Re: | 20000000 |  |  | Cd Min: | 0.00454 | at alpha= | -4 | deg
Mach: | 0 |  |  | Cl=0 at alpha= | -8.1732 | deg
|  |  |  | @ Cl=0.1, Cd= | 0.0053865
|  |  |  | @ Cl=0.4, Cd= | 0.0045978
|  |  |  | @ Cl=0.6, Cd= | 0.0045722
alpha (deg) | Cl | Cd | Cm | Cl/Cd
-16.5 | -0.9314 | 0.02175 | -0.185 | -42.823
-16 | -0.8871 | 0.01785 | -0.1919 | -49.6975
-15.5 | -0.8048 | 0.01551 | -0.2019 | -51.8891
-15 | -0.7478 | 0.01407 | -0.2052 | -53.1485
-14.5 | -0.7048 | 0.01295 | -0.2047 | -54.4247
-14 | -0.6551 | 0.01198 | -0.205 | -54.6828
-13.5 | -0.6031 | 0.01115 | -0.2055 | -54.0897
-13 | -0.5494 | 0.01031 | -0.2062 | -53.2881
-12.5 | -0.4947 | 0.00958 | -0.2069 | -51.6388
-10.5 | -0.2684 | 0.00714 | -0.2099 | -37.591
-10 | -0.2107 | 0.00673 | -0.2106 | -31.3076
-9.5 | -0.1533 | 0.00642 | -0.2112 | -23.8785
-9 | -0.0957 | 0.00616 | -0.2118 | -15.5357
-8.5 | -0.0381 | 0.00593 | -0.2123 | -6.425
-8 | 0.0202 | 0.00568 | -0.2129 | 3.5563
-7.5 | 0.0782 | 0.00548 | -0.2135 | 14.2701
-7 | 0.1365 | 0.00523 | -0.2141 | 26.0994
-6.5 | 0.1943 | 0.00505 | -0.2147 | 38.4752
-6 | 0.2526 | 0.00487 | -0.2153 | 51.8686
-5.5 | 0.3108 | 0.00472 | -0.2158 | 65.8475
-5 | 0.369 | 0.00463 | -0.2164 | 79.6976
-4.5 | 0.4267 | 0.00457 | -0.2168 | 93.3698
-4 | 0.4839 | 0.00454 | -0.2171 | 106.5859
-3.5 | 0.5409 | 0.00455 | -0.2174 | 118.8791
-3 | 0.5979 | 0.00457 | -0.2177 | 130.8315
-2.5 | 0.6544 | 0.00463 | -0.2179 | 141.3391
-2 | 0.7105 | 0.0047 | -0.218 | 151.1702
-1.5 | 0.7663 | 0.00481 | -0.2181 | 159.3139
-1 | 0.8225 | 0.00489 | -0.2183 | 168.2004
-0.5 | 0.8789 | 0.00495 | -0.2185 | 177.5556
0 | 0.9347 | 0.00504 | -0.2187 | 185.4563
0.5 | 0.9886 | 0.00529 | -0.2184 | 186.8809
1 | 1.0435 | 0.00543 | -0.2185 | 192.1731
1.5 | 1.0985 | 0.00558 | -0.2186 | 196.8638
2 | 1.1535 | 0.00571 | -0.2188 | 202.014
2.5 | 1.2072 | 0.00596 | -0.2186 | 202.5503
3 | 1.2608 | 0.00621 | -0.2184 | 203.0274
4 | 1.3584 | 0.00744 | -0.2161 | 182.5806
4.5 | 1.4063 | 0.0081 | -0.2148 | 173.6173
5 | 1.456 | 0.00861 | -0.2139 | 169.1057
5.5 | 1.5079 | 0.0089 | -0.2134 | 169.427
6 | 1.5574 | 0.00937 | -0.2125 | 166.2113
6.5 | 1.6066 | 0.00983 | -0.2115 | 163.4385
7 | 1.6544 | 0.01037 | -0.2104 | 159.5371
7.5 | 1.7032 | 0.01079 | -0.2094 | 157.8499
8 | 1.7518 | 0.01119 | -0.2085 | 156.5505
8.5 | 1.7974 | 0.01151 | -0.207 | 156.1599
9 | 1.8431 | 0.01202 | -0.2055 | 153.3361
9.5 | 1.8874 | 0.01255 | -0.2037 | 150.3904
10 | 1.9296 | 0.01316 | -0.2016 | 146.6261
10.5 | 1.9649 | 0.01385 | -0.1981 | 141.87
11 | 1.9929 | 0.0146 | -0.1932 | 136.5
11.5 | 2.0231 | 0.01541 | -0.1889 | 131.2849
12 | 2.0529 | 0.01633 | -0.1848 | 125.7134
12.5 | 2.081 | 0.01738 | -0.1806 | 119.7353
13 | 2.1077 | 0.01859 | -0.1764 | 113.3782
13.5 | 2.1328 | 0.01996 | -0.1722 | 106.8537
14 | 2.1551 | 0.02159 | -0.1679 | 99.8194
14.5 | 2.1745 | 0.02353 | -0.1635 | 92.4139
15 | 2.1909 | 0.02584 | -0.1591 | 84.7872
15.5 | 2.207 | 0.02835 | -0.1551 | 77.8483
16 | 2.2185 | 0.03143 | -0.1511 | 70.5854
17 | 2.2435 | 0.03802 | -0.1446 | 59.0084
17.5 | 2.2521 | 0.04199 | -0.1417 | 53.6342
18 | 2.2612 | 0.04613 | -0.1392 | 49.018
18.5 | 2.2665 | 0.05093 | -0.1371 | 44.5023
19 | 2.2702 | 0.05611 | -0.1352 | 40.4598
19.5 | 2.2711 | 0.06192 | -0.1338 | 36.678
20 | 2.27 | 0.06824 | -0.1329 | 33.2649

## 147. Re 20M Mach 0.10 (1)
BIGFOIL.COM POLAR EXPORT
ah79100b
AH 79-100 B |  |  |  | Cl Max: | 1.801 | at alpha= | 9 | deg
JavaFoil+Calcfoil stall+Eppler ext transition |  |  |  | L/D Max: | 171.581 | at alpha= | 5 | deg
Re: | 20000000 |  |  | Cd Min: | 0.00529 | at alpha= | -7 | deg
Mach: | 0.1 |  |  | Cl=0 at alpha= | -8.3659 | deg
|  |  |  | @ Cl=0.1, Cd= | 0.0054433
|  |  |  | @ Cl=0.4, Cd= | 0.0053615
|  |  |  | @ Cl=0.6, Cd= | 0.0055085
alpha (deg) | Cl | Cd | Cm | Cl/Cd
-19.5 | -0.173 | 0.15072 | -0.097 | -1.147
-19 | -0.18 | 0.14499 | -0.097 | -1.242
-18.5 | -0.187 | 0.13889 | -0.097 | -1.348
-18 | -0.194 | 0.13321 | -0.097 | -1.459
-17.5 | -0.201 | 0.12839 | -0.096 | -1.565
-17 | -0.207 | 0.12302 | -0.096 | -1.684
-16.5 | -0.213 | 0.11754 | -0.096 | -1.811
-16 | -0.218 | 0.11184 | -0.096 | -1.947
-15.5 | -0.221 | 0.10716 | -0.096 | -2.067
-15 | -0.224 | 0.10255 | -0.095 | -2.184
-14.5 | -0.225 | 0.09727 | -0.095 | -2.312
-14 | -0.224 | 0.09238 | -0.096 | -2.424
-13.5 | -0.221 | 0.08794 | -0.096 | -2.511
-13 | -0.215 | 0.08323 | -0.097 | -2.586
-12.5 | -0.207 | 0.07834 | -0.098 | -2.639
-12 | -0.195 | 0.07363 | -0.099 | -2.651
-11.5 | -0.18 | 0.06943 | -0.1 | -2.595
-11 | -0.161 | 0.06547 | -0.102 | -2.466
-10.5 | -0.139 | 0.06152 | -0.103 | -2.258
-10 | -0.113 | 0.05773 | -0.106 | -1.95
-9.5 | -0.082 | 0.05404 | -0.108 | -1.526
-9 | -0.049 | 0.05008 | -0.113 | -0.971
-8.5 | -0.011 | 0.04573 | -0.12 | -0.244
-8 | 0.03 | 0.03431 | -0.145 | 0.887
-7.5 | 0.089 | 0.00548 | -0.201 | 16.311
-7 | 0.146 | 0.00529 | -0.202 | 27.509
-6.5 | 0.204 | 0.00534 | -0.202 | 38.175
-6 | 0.264 | 0.00544 | -0.203 | 48.517
-5.5 | 0.325 | 0.00537 | -0.203 | 60.541
-5 | 0.387 | 0.00537 | -0.204 | 72.036
-4.5 | 0.448 | 0.00533 | -0.204 | 84.044
-4 | 0.51 | 0.0053 | -0.205 | 96.098
-3.5 | 0.571 | 0.00548 | -0.205 | 104.161
-3 | 0.632 | 0.00554 | -0.205 | 114.12
-2.5 | 0.692 | 0.00589 | -0.206 | 117.498
-2 | 0.753 | 0.00587 | -0.206 | 128.221
-1.5 | 0.816 | 0.00587 | -0.207 | 138.924
-1 | 0.871 | 0.00588 | -0.207 | 148.239
-0.5 | 0.93 | 0.00669 | -0.207 | 139.028
0 | 0.988 | 0.00766 | -0.208 | 128.973
0.5 | 1.046 | 0.00791 | -0.208 | 132.301
1 | 1.104 | 0.00793 | -0.208 | 139.233
1.5 | 1.163 | 0.00795 | -0.209 | 146.19
2 | 1.221 | 0.00832 | -0.209 | 146.645
2.5 | 1.278 | 0.00849 | -0.209 | 150.515
3 | 1.336 | 0.00861 | -0.21 | 155.096
3.5 | 1.393 | 0.00912 | -0.21 | 152.827
4 | 1.449 | 0.01013 | -0.21 | 143.091
4.5 | 1.503 | 0.01047 | -0.21 | 143.507
5 | 1.553 | 0.00905 | -0.211 | 171.581
5.5 | 1.6 | 0.01108 | -0.211 | 144.421
6 | 1.643 | 0.01015 | -0.211 | 161.854
6.5 | 1.684 | 0.01055 | -0.211 | 159.657
7 | 1.72 | 0.01096 | -0.212 | 156.848
7.5 | 1.751 | 0.01141 | -0.212 | 153.482
8 | 1.777 | 0.01187 | -0.212 | 149.772
8.5 | 1.797 | 0.01242 | -0.212 | 144.735
9 | 1.801 | 0.01294 | -0.212 | 139.174
9.5 | 1.795 | 0.01351 | -0.212 | 132.897
10 | 1.781 | 0.01418 | -0.212 | 125.572
10.5 | 1.756 | 0.01347 | -0.213 | 130.421
11 | 1.723 | 0.01417 | -0.213 | 121.636
11.5 | 1.682 | 0.01485 | -0.213 | 113.22
12 | 1.632 | 0.01568 | -0.213 | 104.136
12.5 | 1.576 | 0.01986 | -0.213 | 79.357
13 | 1.515 | 0.02094 | -0.213 | 72.326
13.5 | 1.447 | 0.02214 | -0.212 | 65.344
14 | 1.377 | 0.02329 | -0.212 | 59.15

## 148. Re 20M Mach 0.10 (2)
BIGFOIL.COM POLAR EXPORT
ah79100b
AH 79-100 B |  |  |  | Cl Max: | 2.2629 | at alpha= | 19 | deg
XFOIL ncrit=9 |  |  |  | L/D Max: | 204.235 | at alpha= | 3 | deg
Re: | 20000000 |  |  | Cd Min: | 0.00455 | at alpha= | -4 | deg
Mach: | 0.1 |  |  | Cl=0 at alpha= | -8.1514 | deg
|  |  |  | @ Cl=0.1, Cd= | 0.0054246
|  |  |  | @ Cl=0.4, Cd= | 0.0046044
|  |  |  | @ Cl=0.6, Cd= | 0.0045996
alpha (deg) | Cl | Cd | Cm | Cl/Cd
-15 | -0.7444 | 0.01718 | -0.2073 | -43.3295
-14.5 | -0.7126 | 0.01508 | -0.2065 | -47.2546
-14 | -0.6654 | 0.0136 | -0.2069 | -48.9265
-13.5 | -0.6141 | 0.01242 | -0.2074 | -49.4444
-13 | -0.5604 | 0.01121 | -0.2082 | -49.9911
-12.5 | -0.5051 | 0.01024 | -0.2088 | -49.3262
-12 | -0.4487 | 0.00947 | -0.2094 | -47.3812
-11.5 | -0.3913 | 0.00877 | -0.2101 | -44.618
-10.5 | -0.2751 | 0.00747 | -0.2115 | -36.8273
-10 | -0.2164 | 0.00688 | -0.2122 | -31.4535
-9.5 | -0.158 | 0.00653 | -0.2128 | -24.196
-9 | -0.0996 | 0.00624 | -0.2132 | -15.9615
-8.5 | -0.0412 | 0.00599 | -0.2137 | -6.8781
-8 | 0.0179 | 0.00573 | -0.2143 | 3.1239
-7.5 | 0.0766 | 0.00552 | -0.2148 | 13.8768
-7 | 0.1355 | 0.00528 | -0.2154 | 25.6629
-6.5 | 0.1941 | 0.00507 | -0.2159 | 38.284
-6 | 0.2528 | 0.00489 | -0.2164 | 51.6973
-5.5 | 0.3115 | 0.00474 | -0.217 | 65.7173
-5 | 0.3702 | 0.00463 | -0.2175 | 79.9568
-4.5 | 0.4285 | 0.00458 | -0.2179 | 93.559
-4 | 0.4862 | 0.00455 | -0.2182 | 106.8571
-3.5 | 0.5436 | 0.00455 | -0.2185 | 119.4725
-2 | 0.7143 | 0.0047 | -0.2191 | 151.9787
-1.5 | 0.7705 | 0.00481 | -0.2192 | 160.1871
-0.5 | 0.8837 | 0.00495 | -0.2196 | 178.5253
0 | 0.9399 | 0.00505 | -0.2197 | 186.1188
0.5 | 0.9942 | 0.00529 | -0.2195 | 187.9395
1 | 1.0495 | 0.00544 | -0.2196 | 192.9228
1.5 | 1.1047 | 0.00559 | -0.2196 | 197.6208
2 | 1.1601 | 0.00573 | -0.2198 | 202.4607
2.5 | 1.2141 | 0.00598 | -0.2196 | 203.0268
3 | 1.2683 | 0.00621 | -0.2194 | 204.2351
3.5 | 1.3171 | 0.00685 | -0.2182 | 192.2774
4 | 1.3662 | 0.00746 | -0.217 | 183.1367
4.5 | 1.4143 | 0.00815 | -0.2156 | 173.5337
5 | 1.4642 | 0.00866 | -0.2146 | 169.0762
5.5 | 1.5165 | 0.00896 | -0.2141 | 169.2522
6 | 1.5661 | 0.00944 | -0.2131 | 165.9004
6.5 | 1.6155 | 0.00992 | -0.212 | 162.8528
7 | 1.6638 | 0.01045 | -0.2108 | 159.2153
7.5 | 1.7129 | 0.01088 | -0.2097 | 157.4357
8 | 1.7616 | 0.01131 | -0.2086 | 155.756
8.5 | 1.8074 | 0.01164 | -0.207 | 155.2749
9 | 1.8532 | 0.01216 | -0.2053 | 152.4013
9.5 | 1.8975 | 0.01272 | -0.2034 | 149.1745
10 | 1.9389 | 0.01336 | -0.2009 | 145.1272
10.5 | 1.9685 | 0.01408 | -0.196 | 139.8082
11 | 1.999 | 0.01487 | -0.1915 | 134.4317
11.5 | 2.03 | 0.01574 | -0.1872 | 128.9708
12 | 2.0595 | 0.01674 | -0.183 | 123.0287
12.5 | 2.0875 | 0.01789 | -0.1786 | 116.6853
13 | 2.1131 | 0.01922 | -0.1741 | 109.9428
13.5 | 2.137 | 0.02077 | -0.1697 | 102.8888
14 | 2.1581 | 0.02262 | -0.1652 | 95.4067
14.5 | 2.176 | 0.02483 | -0.1607 | 87.6359
15 | 2.1912 | 0.0274 | -0.1562 | 79.9708
15.5 | 2.206 | 0.03025 | -0.1522 | 72.9256
16.5 | 2.2309 | 0.03691 | -0.1451 | 60.4416
17 | 2.2429 | 0.04061 | -0.1422 | 55.2302
17.5 | 2.2501 | 0.045 | -0.1394 | 50.0022
18 | 2.257 | 0.0497 | -0.137 | 45.4125
18.5 | 2.2622 | 0.05479 | -0.1351 | 41.2886
19 | 2.2629 | 0.06072 | -0.1335 | 37.2678
19.5 | 2.2618 | 0.06715 | -0.1324 | 33.6828
20 | 2.2598 | 0.07392 | -0.1318 | 30.5709

## 149. Re 20M Mach 0.25 (1)
BIGFOIL.COM POLAR EXPORT
ah79100b
AH 79-100 B |  |  |  | Cl Max: | 1.8 | at alpha= | 8.5 | deg
JavaFoil+Calcfoil stall+Eppler ext transition |  |  |  | L/D Max: | 184.267 | at alpha= | 3 | deg
Re: | 20000000 |  |  | Cd Min: | 0.0053 | at alpha= | -6.5 | deg
Mach: | 0.25 |  |  | Cl=0 at alpha= | -8.3625 | deg
|  |  |  | @ Cl=0.1, Cd= | 0.027597
|  |  |  | @ Cl=0.4, Cd= | 0.00539
|  |  |  | @ Cl=0.6, Cd= | 0.0055311
alpha (deg) | Cl | Cd | Cm | Cl/Cd
-17 | -0.049 | 0.12556 | -0.1 | -0.39
-16.5 | -0.046 | 0.12044 | -0.1 | -0.383
-16 | -0.043 | 0.11333 | -0.101 | -0.383
-15.5 | -0.041 | 0.10777 | -0.101 | -0.376
-15 | -0.038 | 0.10277 | -0.101 | -0.367
-14.5 | -0.035 | 0.09802 | -0.1 | -0.356
-14 | -0.067 | 0.09382 | -0.1 | -0.718
-13.5 | -0.097 | 0.08933 | -0.099 | -1.083
-13 | -0.115 | 0.08544 | -0.097 | -1.344
-12.5 | -0.127 | 0.08199 | -0.097 | -1.546
-12 | -0.133 | 0.07775 | -0.096 | -1.709
-11.5 | -0.133 | 0.07348 | -0.097 | -1.815
-11 | -0.128 | 0.06872 | -0.098 | -1.861
-10.5 | -0.116 | 0.06472 | -0.099 | -1.797
-10 | -0.099 | 0.06042 | -0.101 | -1.632
-9.5 | -0.075 | 0.05682 | -0.103 | -1.317
-9 | -0.045 | 0.05308 | -0.106 | -0.854
-8.5 | -0.011 | 0.04932 | -0.11 | -0.216
-8 | 0.029 | 0.04541 | -0.116 | 0.634
-7.5 | 0.073 | 0.04055 | -0.127 | 1.792
-7 | 0.146 | 0.00553 | -0.207 | 26.363
-6.5 | 0.206 | 0.0053 | -0.208 | 38.861
-6 | 0.268 | 0.00554 | -0.208 | 48.341
-5.5 | 0.331 | 0.00544 | -0.209 | 60.894
-5 | 0.396 | 0.00539 | -0.209 | 73.329
-4.5 | 0.459 | 0.00539 | -0.21 | 85.19
-4 | 0.523 | 0.00535 | -0.21 | 97.728
-3.5 | 0.586 | 0.00552 | -0.211 | 106.085
-3 | 0.649 | 0.00557 | -0.211 | 116.461
-2.5 | 0.711 | 0.00561 | -0.211 | 126.746
-2 | 0.774 | 0.00595 | -0.212 | 129.925
-1.5 | 0.838 | 0.00594 | -0.212 | 141.118
-1 | 0.895 | 0.00595 | -0.213 | 150.416
-0.5 | 0.955 | 0.00681 | -0.213 | 140.189
0 | 1.014 | 0.00661 | -0.213 | 153.434
0.5 | 1.074 | 0.00681 | -0.214 | 157.832
1 | 1.134 | 0.00682 | -0.214 | 166.411
1.5 | 1.194 | 0.00685 | -0.214 | 174.227
2 | 1.254 | 0.00717 | -0.215 | 174.784
2.5 | 1.313 | 0.00733 | -0.215 | 179.104
3 | 1.372 | 0.00745 | -0.215 | 184.267
3.5 | 1.431 | 0.00791 | -0.216 | 180.971
4 | 1.488 | 0.00881 | -0.216 | 168.927
4.5 | 1.542 | 0.0091 | -0.216 | 169.507
5 | 1.592 | 0.00938 | -0.216 | 169.751
5.5 | 1.638 | 0.01019 | -0.217 | 160.785
6 | 1.681 | 0.0106 | -0.217 | 158.541
6.5 | 1.718 | 0.01106 | -0.217 | 155.376
7 | 1.75 | 0.01153 | -0.217 | 151.763
7.5 | 1.775 | 0.01203 | -0.217 | 147.504
8 | 1.792 | 0.01257 | -0.218 | 142.56
8.5 | 1.8 | 0.01322 | -0.218 | 136.208
9 | 1.785 | 0.01386 | -0.218 | 128.768
9.5 | 1.754 | 0.01319 | -0.218 | 132.935
10 | 1.707 | 0.01392 | -0.218 | 122.682
10.5 | 1.645 | 0.01479 | -0.218 | 111.181
11 | 1.566 | 0.01584 | -0.218 | 98.872
11.5 | 1.471 | 0.02022 | -0.218 | 72.751
12 | 1.363 | 0.02152 | -0.218 | 63.359
12.5 | 1.242 | 0.02284 | -0.218 | 54.371
13 | 1.109 | 0.02446 | -0.217 | 45.347
13.5 | 0.969 | 0.02618 | -0.215 | 37.017

## 150. Re 20M Mach 0.25 (2)
BIGFOIL.COM POLAR EXPORT
ah79100b
AH 79-100 B |  |  |  | Cl Max: | 2.2162 | at alpha= | 17 | deg
XFOIL ncrit=9 |  |  |  | L/D Max: | 208.424 | at alpha= | 3 | deg
Re: | 20000000 |  |  | Cd Min: | 0.00456 | at alpha= | -3.5 | deg
Mach: | 0.25 |  |  | Cl=0 at alpha= | -8.0259 | deg
|  |  |  | @ Cl=0.1, Cd= | 0.0056256
|  |  |  | @ Cl=0.4, Cd= | 0.0046597
|  |  |  | @ Cl=0.6, Cd= | 0.004574
alpha (deg) | Cl | Cd | Cm | Cl/Cd
-10.5 | -0.3152 | 0.0112 | -0.219 | -28.1429
-10 | -0.2524 | 0.00906 | -0.2205 | -27.8587
-9.5 | -0.1881 | 0.00778 | -0.2212 | -24.1774
-9 | -0.1239 | 0.00693 | -0.2216 | -17.8788
-8.5 | -0.0603 | 0.00644 | -0.2217 | -9.3634
-8 | 0.0033 | 0.00606 | -0.2219 | 0.54455
-7.5 | 0.0663 | 0.00576 | -0.2221 | 11.5104
-7 | 0.129 | 0.00551 | -0.2223 | 23.412
-6.5 | 0.1914 | 0.00527 | -0.2226 | 36.3188
-6 | 0.2534 | 0.00503 | -0.223 | 50.3777
-5.5 | 0.3152 | 0.00484 | -0.2233 | 65.124
-5 | 0.3769 | 0.00469 | -0.2238 | 80.3625
-4.5 | 0.438 | 0.00461 | -0.2241 | 95.0108
-4 | 0.4983 | 0.00457 | -0.2244 | 109.0372
-3.5 | 0.5582 | 0.00456 | -0.2246 | 122.4123
-3 | 0.6179 | 0.00458 | -0.2248 | 134.9127
-2 | 0.7353 | 0.00472 | -0.225 | 155.7839
-1.5 | 0.794 | 0.00479 | -0.2252 | 165.762
-1 | 0.8518 | 0.00492 | -0.2252 | 173.1301
-0.5 | 0.9104 | 0.00499 | -0.2254 | 182.4449
0 | 0.9687 | 0.00509 | -0.2256 | 190.3143
0.5 | 1.0253 | 0.00529 | -0.2254 | 193.8185
1 | 1.0831 | 0.00541 | -0.2255 | 200.2033
1.5 | 1.1391 | 0.00565 | -0.2253 | 201.6106
2 | 1.197 | 0.00575 | -0.2255 | 208.1739
2.5 | 1.2521 | 0.00608 | -0.2251 | 205.9375
3 | 1.3089 | 0.00628 | -0.2249 | 208.4236
3.5 | 1.3595 | 0.00692 | -0.2235 | 196.4595
4 | 1.4098 | 0.00758 | -0.222 | 185.9894
4.5 | 1.4573 | 0.00844 | -0.2199 | 172.6659
5 | 1.5093 | 0.00894 | -0.2186 | 168.8255
6 | 1.6141 | 0.00983 | -0.2161 | 164.2014
7 | 1.7138 | 0.01097 | -0.2126 | 156.2261
7.5 | 1.7644 | 0.01144 | -0.2109 | 154.2308
8 | 1.8133 | 0.01198 | -0.2089 | 151.3606
8.5 | 1.8598 | 0.01236 | -0.2063 | 150.4693
9 | 1.9 | 0.01297 | -0.2024 | 146.4919
9.5 | 1.9333 | 0.01371 | -0.1972 | 141.0139
10 | 1.9666 | 0.01462 | -0.1922 | 134.5144
10.5 | 1.9988 | 0.01568 | -0.1871 | 127.4745
11 | 2.031 | 0.01682 | -0.1823 | 120.7491
11.5 | 2.0612 | 0.01815 | -0.1773 | 113.5647
12 | 2.0883 | 0.01974 | -0.1721 | 105.7903
12.5 | 2.1137 | 0.0216 | -0.1671 | 97.8565
13 | 2.1352 | 0.02386 | -0.1619 | 89.4887
13.5 | 2.1534 | 0.02659 | -0.1568 | 80.9853
14 | 2.1693 | 0.02975 | -0.152 | 72.9176
14.5 | 2.1815 | 0.03351 | -0.1474 | 65.1
15 | 2.1923 | 0.03769 | -0.1433 | 58.1666
15.5 | 2.2047 | 0.04203 | -0.1399 | 52.4554
16 | 2.2131 | 0.04704 | -0.1367 | 47.0472
16.5 | 2.2142 | 0.05321 | -0.134 | 41.6125
17 | 2.2162 | 0.05962 | -0.1319 | 37.1721
17.5 | 2.2105 | 0.06741 | -0.1304 | 32.7919
18 | 2.2031 | 0.07579 | -0.1297 | 29.0685
18.5 | 2.1909 | 0.08525 | -0.1299 | 25.6997
19 | 2.1684 | 0.0966 | -0.1313 | 22.4472
19.5 | 2.1434 | 0.10871 | -0.1339 | 19.7167
20 | 2.116 | 0.12145 | -0.1378 | 17.4228

## 151. Re 20M Mach 0.50 (1)
BIGFOIL.COM POLAR EXPORT
ah79100b
AH 79-100 B |  |  |  | Cl Max: | 1.806 | at alpha= | 6 | deg
JavaFoil+Calcfoil stall+Eppler ext transition |  |  |  | L/D Max: | 181.735 | at alpha= | 3 | deg
Re: | 20000000 |  |  | Cd Min: | 0.00555 | at alpha= | -4 | deg
Mach: | 0.5 |  |  | Cl=0 at alpha= | -8.3571 | deg
|  |  |  | @ Cl=0.1, Cd= | 0.044682
|  |  |  | @ Cl=0.4, Cd= | 0.0096836
|  |  |  | @ Cl=0.6, Cd= | 0.005613
alpha (deg) | Cl | Cd | Cm | Cl/Cd
-20 | -0.613 | 0.1658 | -0.122 | -3.695
-19.5 | -0.587 | 0.15533 | -0.123 | -3.779
-19 | -0.561 | 0.1467 | -0.123 | -3.826
-18.5 | -0.536 | 0.13799 | -0.124 | -3.882
-18 | -0.51 | 0.13011 | -0.125 | -3.918
-17.5 | -0.483 | 0.12486 | -0.123 | -3.872
-17 | -0.457 | 0.11848 | -0.123 | -3.86
-16.5 | -0.432 | 0.10947 | -0.126 | -3.947
-16 | -0.407 | 0.10197 | -0.129 | -3.986
-15.5 | -0.381 | 0.0946 | -0.133 | -4.028
-15 | -0.355 | 0.08836 | -0.135 | -4.022
-14.5 | -0.33 | 0.0815 | -0.14 | -4.049
-14 | -0.3 | 0.09046 | -0.121 | -3.314
-13.5 | -0.273 | 0.08844 | -0.117 | -3.086
-13 | -0.247 | 0.08051 | -0.122 | -3.07
-12.5 | -0.221 | 0.07339 | -0.128 | -3.016
-12 | -0.195 | 0.06728 | -0.134 | -2.905
-11.5 | -0.169 | 0.06181 | -0.139 | -2.739
-11 | -0.144 | 0.05303 | -0.153 | -2.719
-10.5 | -0.114 | 0.06508 | -0.116 | -1.753
-10 | -0.087 | 0.06246 | -0.113 | -1.4
-9.5 | -0.061 | 0.05704 | -0.118 | -1.068
-9 | -0.034 | 0.05191 | -0.125 | -0.662
-8.5 | -0.008 | 0.04755 | -0.133 | -0.159
-8 | 0.02 | 0.03882 | -0.156 | 0.508
-7.5 | 0.046 | 0.04672 | -0.116 | 0.984
-7 | 0.073 | 0.04486 | -0.112 | 1.62
-6.5 | 0.099 | 0.04472 | -0.106 | 2.22
-6 | 0.206 | 0.04062 | -0.114 | 5.063
-5.5 | 0.293 | 0.02551 | -0.176 | 11.481
-5 | 0.427 | 0.00569 | -0.234 | 75.014
-4.5 | 0.503 | 0.00563 | -0.234 | 89.339
-4 | 0.577 | 0.00555 | -0.235 | 103.953
-3.5 | 0.65 | 0.00575 | -0.235 | 113.214
-3 | 0.722 | 0.00581 | -0.236 | 124.304
-2.5 | 0.793 | 0.00587 | -0.236 | 135.037
-2 | 0.863 | 0.00593 | -0.237 | 145.654
-1.5 | 0.937 | 0.00625 | -0.237 | 150.032
-1 | 0.999 | 0.00627 | -0.238 | 159.377
-0.5 | 1.066 | 0.0066 | -0.238 | 161.621
0 | 1.132 | 0.00712 | -0.238 | 158.952
0.5 | 1.198 | 0.00735 | -0.239 | 162.933
1 | 1.265 | 0.00743 | -0.239 | 170.267
1.5 | 1.331 | 0.00751 | -0.24 | 177.24
2 | 1.397 | 0.00796 | -0.24 | 175.561
2.5 | 1.463 | 0.00821 | -0.24 | 178.159
3 | 1.528 | 0.00841 | -0.241 | 181.735
3.5 | 1.592 | 0.00983 | -0.241 | 161.964
4 | 1.654 | 0.01025 | -0.241 | 161.442
4.5 | 1.71 | 0.01069 | -0.241 | 159.988
5 | 1.755 | 0.01118 | -0.242 | 157.048
5.5 | 1.789 | 0.01242 | -0.242 | 144.058
6 | 1.806 | 0.01175 | -0.242 | 153.632
6.5 | 1.793 | 0.0125 | -0.242 | 143.421
7 | 1.721 | 0.01342 | -0.243 | 128.236
7.5 | 1.43 | 0.01431 | -0.243 | 99.893
8 | 1.091 | 0.01974 | -0.243 | 55.256
8.5 | 1.122 | 0.02166 | -0.243 | 51.812
9 | 1.155 | 0.02245 | -0.243 | 51.434
9.5 | 1.182 | 0.0253 | -0.242 | 46.736
10 | 1.216 | 0.02481 | -0.242 | 48.996
10.5 | 1.239 | 0.02775 | -0.24 | 44.637
11 | 1.269 | 0.02769 | -0.24 | 45.837

## 152. Re 20M Mach 0.50 (2)
BIGFOIL.COM POLAR EXPORT
ah79100b
AH 79-100 B |  |  |  | Cl Max: | 2.024 | at alpha= | 9.5 | deg
XFOIL ncrit=9 |  |  |  | L/D Max: | 227.11 | at alpha= | 1.5 | deg
Re: | 20000000 |  |  | Cd Min: | 0.00527 | at alpha= | 0 | deg
Mach: | 0.5 |  |  | Cl=0 at alpha= | -99 | deg
|  |  |  | @ Cl=0.1, Cd= | 0.00527
|  |  |  | @ Cl=0.4, Cd= | 0.00527
|  |  |  | @ Cl=0.6, Cd= | 0.00527
alpha (deg) | Cl | Cd | Cm | Cl/Cd
0 | 1.0963 | 0.00527 | -0.2509 | 208.0266
1 | 1.2283 | 0.00564 | -0.2505 | 217.7837
1.5 | 1.2968 | 0.00571 | -0.2507 | 227.1103
2 | 1.3609 | 0.00601 | -0.2499 | 226.4393
3.5 | 1.5431 | 0.00751 | -0.2443 | 205.4727
4 | 1.5965 | 0.00833 | -0.2407 | 191.6567
4.5 | 1.6328 | 0.00982 | -0.2337 | 166.2729
5 | 1.6809 | 0.0104 | -0.2285 | 161.625
5.5 | 1.7319 | 0.01096 | -0.2236 | 158.0201
6.5 | 1.8129 | 0.01321 | -0.2102 | 137.2369
7 | 1.8588 | 0.01431 | -0.2043 | 129.8952
7.5 | 1.9037 | 0.01558 | -0.1984 | 122.1887
8 | 1.946 | 0.01719 | -0.1921 | 113.2054
9 | 2.0149 | 0.02181 | -0.178 | 92.3842
9.5 | 2.024 | 0.02643 | -0.1692 | 76.5796
10 | 2.0096 | 0.03352 | -0.1602 | 59.9523
10.5 | 1.9809 | 0.04278 | -0.1528 | 46.3043
11 | 1.945 | 0.05389 | -0.1474 | 36.092
13 | 1.7749 | 0.11389 | -0.1516 | 15.5843
13.5 | 1.7277 | 0.13231 | -0.1598 | 13.058
14 | 1.6996 | 0.14841 | -0.1684 | 11.4521
14.5 | 1.6668 | 0.16607 | -0.1796 | 10.0367