## index
index | Re | Mach | Datasource
1 | 50000 | 0 | JavaFoil+Calcfoil stall+Eppler ext transition
2 | 50000 | 0 | XFOIL ncrit=9
3 | 50000 | 0.1 | JavaFoil+Calcfoil stall+Eppler ext transition
4 | 50000 | 0.1 | XFOIL ncrit=9
5 | 50000 | 0.25 | JavaFoil+Calcfoil stall+Eppler ext transition
6 | 50000 | 0.25 | XFOIL ncrit=9
7 | 50000 | 0.5 | JavaFoil+Calcfoil stall+Eppler ext transition
8 | 50000 | 0.5 | XFOIL ncrit=9
9 | 100000 | 0 | JavaFoil+Calcfoil stall+Eppler ext transition
10 | 100000 | 0 | XFOIL ncrit=9
11 | 100000 | 0.1 | JavaFoil+Calcfoil stall+Eppler ext transition
12 | 100000 | 0.1 | XFOIL ncrit=9
13 | 100000 | 0.25 | JavaFoil+Calcfoil stall+Eppler ext transition
14 | 100000 | 0.25 | XFOIL ncrit=9
15 | 100000 | 0.5 | JavaFoil+Calcfoil stall+Eppler ext transition
16 | 100000 | 0.5 | XFOIL ncrit=9
17 | 250000 | 0 | JavaFoil+Calcfoil stall+Eppler ext transition
18 | 250000 | 0 | XFOIL ncrit=9
19 | 250000 | 0.1 | JavaFoil+Calcfoil stall+Eppler ext transition
20 | 250000 | 0.1 | XFOIL ncrit=9
21 | 250000 | 0.25 | JavaFoil+Calcfoil stall+Eppler ext transition
22 | 250000 | 0.25 | XFOIL ncrit=9
23 | 250000 | 0.5 | JavaFoil+Calcfoil stall+Eppler ext transition
24 | 250000 | 0.5 | XFOIL ncrit=9
25 | 500000 | 0 | JavaFoil+Calcfoil stall+Eppler ext transition
26 | 500000 | 0 | XFOIL ncrit=9
27 | 500000 | 0.1 | JavaFoil+Calcfoil stall+Eppler ext transition
28 | 500000 | 0.1 | XFOIL ncrit=9
29 | 500000 | 0.25 | JavaFoil+Calcfoil stall+Eppler ext transition
30 | 500000 | 0.25 | XFOIL ncrit=9
31 | 500000 | 0.5 | JavaFoil+Calcfoil stall+Eppler ext transition
32 | 500000 | 0.5 | XFOIL ncrit=9
33 | 750000 | 0 | JavaFoil+Calcfoil stall+Eppler ext transition
34 | 750000 | 0 | XFOIL ncrit=9
35 | 750000 | 0.1 | JavaFoil+Calcfoil stall+Eppler ext transition
36 | 750000 | 0.1 | XFOIL ncrit=9
37 | 750000 | 0.25 | JavaFoil+Calcfoil stall+Eppler ext transition
38 | 750000 | 0.25 | XFOIL ncrit=9
39 | 750000 | 0.5 | JavaFoil+Calcfoil stall+Eppler ext transition
40 | 750000 | 0.5 | XFOIL ncrit=9
41 | 1000000 | 0 | JavaFoil+Calcfoil stall+Eppler ext transition
42 | 1000000 | 0 | XFOIL ncrit=9
43 | 1000000 | 0.1 | JavaFoil+Calcfoil stall+Eppler ext transition
44 | 1000000 | 0.1 | XFOIL ncrit=9
45 | 1000000 | 0.25 | JavaFoil+Calcfoil stall+Eppler ext transition
46 | 1000000 | 0.25 | XFOIL ncrit=9
47 | 1000000 | 0.5 | JavaFoil+Calcfoil stall+Eppler ext transition
48 | 1000000 | 0.5 | XFOIL ncrit=9
49 | 2000000 | 0 | JavaFoil+Calcfoil stall+Eppler ext transition
50 | 2000000 | 0 | XFOIL ncrit=9
51 | 2000000 | 0.1 | JavaFoil+Calcfoil stall+Eppler ext transition
52 | 2000000 | 0.1 | XFOIL ncrit=9
53 | 2000000 | 0.25 | JavaFoil+Calcfoil stall+Eppler ext transition
54 | 2000000 | 0.25 | XFOIL ncrit=9
55 | 2000000 | 0.5 | JavaFoil+Calcfoil stall+Eppler ext transition
56 | 2000000 | 0.5 | XFOIL ncrit=9
57 | 3000000 | 0 | JavaFoil+Calcfoil stall+Eppler ext transition
58 | 3000000 | 0 | XFOIL ncrit=9
59 | 3000000 | 0.1 | JavaFoil+Calcfoil stall+Eppler ext transition
60 | 3000000 | 0.1 | XFOIL ncrit=9
61 | 3000000 | 0.25 | JavaFoil+Calcfoil stall+Eppler ext transition
62 | 3000000 | 0.25 | XFOIL ncrit=9
63 | 3000000 | 0.5 | JavaFoil+Calcfoil stall+Eppler ext transition
64 | 3000000 | 0.5 | XFOIL ncrit=9
65 | 4000000 | 0 | JavaFoil+Calcfoil stall+Eppler ext transition
66 | 4000000 | 0 | XFOIL ncrit=9
67 | 4000000 | 0.1 | JavaFoil+Calcfoil stall+Eppler ext transition
68 | 4000000 | 0.1 | XFOIL ncrit=9
69 | 4000000 | 0.25 | JavaFoil+Calcfoil stall+Eppler ext transition
70 | 4000000 | 0.25 | XFOIL ncrit=9
71 | 4000000 | 0.5 | JavaFoil+Calcfoil stall+Eppler ext transition
72 | 4000000 | 0.5 | XFOIL ncrit=9
73 | 5000000 | 0 | JavaFoil+Calcfoil stall+Eppler ext transition
74 | 5000000 | 0 | XFOIL ncrit=9
75 | 5000000 | 0.1 | JavaFoil+Calcfoil stall+Eppler ext transition
76 | 5000000 | 0.1 | XFOIL ncrit=9
77 | 5000000 | 0.25 | JavaFoil+Calcfoil stall+Eppler ext transition
78 | 5000000 | 0.25 | XFOIL ncrit=9
79 | 5000000 | 0.5 | JavaFoil+Calcfoil stall+Eppler ext transition
80 | 5000000 | 0.5 | XFOIL ncrit=9
81 | 6000000 | 0 | JavaFoil+Calcfoil stall+Eppler ext transition
82 | 6000000 | 0 | XFOIL ncrit=9
83 | 6000000 | 0.1 | JavaFoil+Calcfoil stall+Eppler ext transition
84 | 6000000 | 0.1 | XFOIL ncrit=9
85 | 6000000 | 0.25 | JavaFoil+Calcfoil stall+Eppler ext transition
86 | 6000000 | 0.25 | XFOIL ncrit=9
87 | 6000000 | 0.5 | JavaFoil+Calcfoil stall+Eppler ext transition
88 | 6000000 | 0.5 | XFOIL ncrit=9
89 | 7000000 | 0 | JavaFoil+Calcfoil stall+Eppler ext transition
90 | 7000000 | 0 | XFOIL ncrit=9
91 | 7000000 | 0.1 | JavaFoil+Calcfoil stall+Eppler ext transition
92 | 7000000 | 0.1 | XFOIL ncrit=9
93 | 7000000 | 0.25 | JavaFoil+Calcfoil stall+Eppler ext transition
94 | 7000000 | 0.25 | XFOIL ncrit=9
95 | 7000000 | 0.5 | JavaFoil+Calcfoil stall+Eppler ext transition
96 | 7000000 | 0.5 | XFOIL ncrit=9
97 | 8000000 | 0 | JavaFoil+Calcfoil stall+Eppler ext transition
98 | 8000000 | 0 | XFOIL ncrit=9
99 | 8000000 | 0.1 | JavaFoil+Calcfoil stall+Eppler ext transition
100 | 8000000 | 0.1 | XFOIL ncrit=9
101 | 8000000 | 0.25 | JavaFoil+Calcfoil stall+Eppler ext transition
102 | 8000000 | 0.25 | XFOIL ncrit=9
103 | 8000000 | 0.5 | JavaFoil+Calcfoil stall+Eppler ext transition
104 | 8000000 | 0.5 | XFOIL ncrit=9
105 | 10000000 | 0 | JavaFoil+Calcfoil stall+Eppler ext transition
106 | 10000000 | 0 | XFOIL ncrit=9
107 | 10000000 | 0.1 | JavaFoil+Calcfoil stall+Eppler ext transition
108 | 10000000 | 0.1 | XFOIL ncrit=9
109 | 10000000 | 0.25 | JavaFoil+Calcfoil stall+Eppler ext transition
110 | 10000000 | 0.25 | XFOIL ncrit=9
111 | 10000000 | 0.5 | JavaFoil+Calcfoil stall+Eppler ext transition
112 | 10000000 | 0.5 | XFOIL ncrit=9
113 | 12000000 | 0 | JavaFoil+Calcfoil stall+Eppler ext transition
114 | 12000000 | 0 | XFOIL ncrit=9
115 | 12000000 | 0.1 | JavaFoil+Calcfoil stall+Eppler ext transition
116 | 12000000 | 0.1 | XFOIL ncrit=9
117 | 12000000 | 0.25 | JavaFoil+Calcfoil stall+Eppler ext transition
118 | 12000000 | 0.25 | XFOIL ncrit=9
119 | 12000000 | 0.5 | JavaFoil+Calcfoil stall+Eppler ext transition
120 | 12000000 | 0.5 | XFOIL ncrit=9
121 | 14000000 | 0 | JavaFoil+Calcfoil stall+Eppler ext transition
122 | 14000000 | 0 | XFOIL ncrit=9
123 | 14000000 | 0.1 | JavaFoil+Calcfoil stall+Eppler ext transition
124 | 14000000 | 0.1 | XFOIL ncrit=9
125 | 14000000 | 0.25 | JavaFoil+Calcfoil stall+Eppler ext transition
126 | 14000000 | 0.25 | XFOIL ncrit=9
127 | 14000000 | 0.5 | JavaFoil+Calcfoil stall+Eppler ext transition
128 | 14000000 | 0.5 | XFOIL ncrit=9
129 | 16000000 | 0 | JavaFoil+Calcfoil stall+Eppler ext transition
130 | 16000000 | 0 | XFOIL ncrit=9
131 | 16000000 | 0.1 | JavaFoil+Calcfoil stall+Eppler ext transition
132 | 16000000 | 0.1 | XFOIL ncrit=9
133 | 16000000 | 0.25 | JavaFoil+Calcfoil stall+Eppler ext transition
134 | 16000000 | 0.25 | XFOIL ncrit=9
135 | 16000000 | 0.5 | JavaFoil+Calcfoil stall+Eppler ext transition
136 | 16000000 | 0.5 | XFOIL ncrit=9
137 | 18000000 | 0 | JavaFoil+Calcfoil stall+Eppler ext transition
138 | 18000000 | 0 | XFOIL ncrit=9
139 | 18000000 | 0.1 | JavaFoil+Calcfoil stall+Eppler ext transition
140 | 18000000 | 0.1 | XFOIL ncrit=9
141 | 18000000 | 0.25 | JavaFoil+Calcfoil stall+Eppler ext transition
142 | 18000000 | 0.25 | XFOIL ncrit=9
143 | 18000000 | 0.5 | JavaFoil+Calcfoil stall+Eppler ext transition
144 | 18000000 | 0.5 | XFOIL ncrit=9
145 | 20000000 | 0 | JavaFoil+Calcfoil stall+Eppler ext transition
146 | 20000000 | 0 | XFOIL ncrit=9
147 | 20000000 | 0.1 | JavaFoil+Calcfoil stall+Eppler ext transition
148 | 20000000 | 0.1 | XFOIL ncrit=9
149 | 20000000 | 0.25 | JavaFoil+Calcfoil stall+Eppler ext transition
150 | 20000000 | 0.25 | XFOIL ncrit=9
151 | 20000000 | 0.5 | JavaFoil+Calcfoil stall+Eppler ext transition
152 | 20000000 | 0.5 | XFOIL ncrit=9

## 1. Re 50k Mach 0.00 (1)
BIGFOIL.COM POLAR EXPORT
NACA65-711 a=0.5
NACA65-711 a=0.5 |  |  |  | Cl Max: | 1.208 | at alpha= | 6.5 | deg
JavaFoil+Calcfoil stall+Eppler ext transition |  |  |  | L/D Max: | 40.911 | at alpha= | 6 | deg
Re: | 50000 |  |  | Cd Min: | 0.01635 | at alpha= | 0 | deg
Mach: | 0 |  |  | Cl=0 at alpha= | -4.4891 | deg
|  |  |  | @ Cl=0.1, Cd= | 0.044353
|  |  |  | @ Cl=0.4, Cd= | 0.034606
|  |  |  | @ Cl=0.6, Cd= | 0.02029
alpha (deg) | Cl | Cd | Cm | Cl/Cd
-17 | -0.288 | 0.43712 | -0.025 | -0.66
-16.5 | -0.299 | 0.4041 | -0.026 | -0.739
-16 | -0.309 | 0.4 | -0.025 | -0.772
-15.5 | -0.319 | 0.33292 | -0.026 | -0.957
-15 | -0.328 | 0.311 | -0.026 | -1.055
-14.5 | -0.337 | 0.2922 | -0.026 | -1.153
-14 | -0.345 | 0.28271 | -0.025 | -1.219
-13.5 | -0.351 | 0.23915 | -0.026 | -1.47
-13 | -0.357 | 0.22083 | -0.026 | -1.616
-12.5 | -0.361 | 0.19779 | -0.026 | -1.823
-12 | -0.362 | 0.18771 | -0.025 | -1.929
-11.5 | -0.361 | 0.169 | -0.025 | -2.139
-11 | -0.358 | 0.1509 | -0.026 | -2.372
-10.5 | -0.352 | 0.13766 | -0.027 | -2.553
-10 | -0.342 | 0.12462 | -0.027 | -2.742
-9.5 | -0.328 | 0.11241 | -0.027 | -2.92
-9 | -0.311 | 0.10255 | -0.028 | -3.033
-8.5 | -0.29 | 0.09276 | -0.028 | -3.126
-8 | -0.265 | 0.08385 | -0.029 | -3.162
-7.5 | -0.236 | 0.07653 | -0.029 | -3.09
-7 | -0.204 | 0.07236 | -0.03 | -2.823
-6.5 | -0.169 | 0.06598 | -0.03 | -2.558
-6 | -0.13 | 0.0614 | -0.031 | -2.122
-5.5 | -0.089 | 0.05687 | -0.031 | -1.571
-5 | -0.046 | 0.05342 | -0.031 | -0.865
-4.5 | -0.001 | 0.04947 | -0.032 | -0.027
-4 | 0.045 | 0.04723 | -0.033 | 0.949
-3.5 | 0.092 | 0.0447 | -0.034 | 2.053
-3 | 0.139 | 0.04266 | -0.034 | 3.264
-2.5 | 0.187 | 0.04133 | -0.035 | 4.528
-2 | 0.235 | 0.04004 | -0.037 | 5.878
-1.5 | 0.284 | 0.03906 | -0.037 | 7.261
-1 | 0.332 | 0.03844 | -0.038 | 8.636
-0.5 | 0.381 | 0.03804 | -0.04 | 10.024
0 | 0.501 | 0.01635 | -0.042 | 30.631
0.5 | 0.555 | 0.01993 | -0.087 | 27.876
1 | 0.61 | 0.02037 | -0.087 | 29.929
1.5 | 0.664 | 0.02087 | -0.088 | 31.802
2 | 0.718 | 0.02141 | -0.088 | 33.52
2.5 | 0.771 | 0.02202 | -0.088 | 35.016
3 | 0.825 | 0.02265 | -0.089 | 36.409
3.5 | 0.878 | 0.02344 | -0.089 | 37.453
4 | 0.926 | 0.02421 | -0.09 | 38.235
4.5 | 0.975 | 0.0256 | -0.09 | 38.103
5 | 1.025 | 0.02659 | -0.09 | 38.536
5.5 | 1.072 | 0.02761 | -0.091 | 38.845
6 | 1.164 | 0.02844 | -0.096 | 40.911
6.5 | 1.208 | 0.02955 | -0.097 | 40.864
7 | 1.049 | 0.05172 | -0.043 | 20.281
7.5 | 1.08 | 0.05583 | -0.04 | 19.345
8 | 1.104 | 0.06001 | -0.038 | 18.397
8.5 | 1.122 | 0.06482 | -0.037 | 17.301
9 | 1.132 | 0.07035 | -0.036 | 16.098
9.5 | 1.136 | 0.07684 | -0.034 | 14.791
10 | 1.133 | 0.08355 | -0.032 | 13.566
10.5 | 1.123 | 0.08965 | -0.03 | 12.529
11 | 1.106 | 0.09828 | -0.028 | 11.258
11.5 | 1.083 | 0.11062 | -0.026 | 9.793

## 2. Re 50k Mach 0.00 (2)
BIGFOIL.COM POLAR EXPORT
NACA65-711 a=0.5
NACA65-711 a=0.5 |  |  |  | Cl Max: | 1.3808 | at alpha= | 11.5 | deg
XFOIL ncrit=9 |  |  |  | L/D Max: | 21.0456 | at alpha= | 11.5 | deg
Re: | 50000 |  |  | Cd Min: | 0.23385 | at alpha= | -20 | deg
Mach: | 0 |  |  | Cl=0 at alpha= | 0.45798 | deg
|  |  |  | @ Cl=0.1, Cd= | 0.042977
|  |  |  | @ Cl=0.4, Cd= | 0.060656
|  |  |  | @ Cl=0.6, Cd= | 0.079929
alpha (deg) | Cl | Cd | Cm | Cl/Cd
-20 | -0.5236 | 0.23385 | 0.0062 | -2.239
-19.5 | -0.5077 | 0.23065 | 0.0011 | -2.2012
-19 | -0.4975 | 0.23115 | -0.0044 | -2.1523
-18.5 | -0.475 | 0.21991 | -0.0078 | -2.16
-18 | -0.4513 | 0.20979 | -0.0103 | -2.1512
-17.5 | -0.4329 | 0.20364 | -0.0141 | -2.1258
-17 | -0.4174 | 0.19916 | -0.0185 | -2.0958
-16.5 | -0.4107 | 0.19903 | -0.0239 | -2.0635
-16 | -0.3872 | 0.18797 | -0.0266 | -2.0599
-15.5 | -0.365 | 0.17944 | -0.029 | -2.0341
-15 | -0.3496 | 0.17391 | -0.0326 | -2.0102
-14.5 | -0.3456 | 0.17247 | -0.0375 | -2.0038
-14 | -0.3231 | 0.16248 | -0.0399 | -1.9886
-13.5 | -0.3047 | 0.15556 | -0.0422 | -1.9587
-13 | -0.3058 | 0.15411 | -0.0468 | -1.9843
-12.5 | -0.2815 | 0.14419 | -0.0477 | -1.9523
-12 | -0.2806 | 0.14084 | -0.0498 | -1.9923
-11.5 | -0.3097 | 0.14262 | -0.0481 | -2.1715
-11 | -0.3107 | 0.13623 | -0.0414 | -2.2807
-10.5 | -0.3318 | 0.135 | -0.0361 | -2.4578
-10 | -0.3626 | 0.13522 | -0.0326 | -2.6816
-9.5 | -0.4003 | 0.13631 | -0.0303 | -2.9367
-9 | -0.3851 | 0.12787 | -0.0257 | -3.0117
-8.5 | -0.4179 | 0.12732 | -0.0236 | -3.2823
-8 | -0.4212 | 0.12172 | -0.0201 | -3.4604
-7.5 | -0.4484 | 0.11956 | -0.0171 | -3.7504
-7 | -0.4956 | 0.11899 | -0.0165 | -4.1651
-6.5 | -0.4902 | 0.11213 | -0.0116 | -4.3717
-6 | -0.4993 | 0.10685 | -0.0098 | -4.6729
-5.5 | -0.5069 | 0.10158 | -0.0098 | -4.9902
-5 | -0.5094 | 0.09583 | -0.013 | -5.3157
-4.5 | -0.5032 | 0.08982 | -0.0122 | -5.6023
-4 | -0.4948 | 0.08395 | -0.0083 | -5.894
-3.5 | -0.0663 | 0.06434 | -0.0251 | -1.0305
-3 | -0.1108 | 0.06334 | -0.0127 | -1.7493
-2.5 | -0.2123 | 0.06361 | 0.0117 | -3.3375
-1.5 | -0.2171 | 0.05031 | -0.05 | -4.3152
-1 | -0.1497 | 0.04634 | -0.0531 | -3.2305
-0.5 | -0.0932 | 0.04402 | -0.0536 | -2.1172
0 | -0.0436 | 0.04285 | -0.0534 | -1.0175
0.5 | 0.004 | 0.04249 | -0.0526 | 0.09414
1 | 0.0541 | 0.04271 | -0.0526 | 1.2667
1.5 | 0.1108 | 0.04304 | -0.0543 | 2.5743
2 | 0.147 | 0.04257 | -0.0517 | 3.4531
2.5 | 0.184 | 0.04468 | -0.0515 | 4.1182
3 | 0.2203 | 0.04694 | -0.0514 | 4.6932
3.5 | 0.2555 | 0.04935 | -0.0514 | 5.1773
4 | 0.2894 | 0.05194 | -0.0515 | 5.5718
4.5 | 0.3477 | 0.05642 | -0.0567 | 6.1627
5.5 | 0.4577 | 0.06533 | -0.0658 | 7.006
6 | 0.5027 | 0.06948 | -0.0685 | 7.2352
6.5 | 0.545 | 0.07374 | -0.0707 | 7.3908
7 | 0.5853 | 0.07818 | -0.0727 | 7.4866
7.5 | 0.6238 | 0.08276 | -0.0744 | 7.5375
8 | 0.6601 | 0.0874 | -0.0758 | 7.5526
8.5 | 0.7014 | 0.09254 | -0.0778 | 7.5794
9 | 0.7317 | 0.09726 | -0.0784 | 7.5231
9.5 | 0.8599 | 0.09424 | -0.0778 | 9.1246
10 | 0.9263 | 0.09265 | -0.0752 | 9.9978
10.5 | 1.106 | 0.05457 | -0.0463 | 20.2675
11 | 1.1598 | 0.05695 | -0.0411 | 20.3652
11.5 | 1.3808 | 0.06561 | -0.0488 | 21.0456
12 | 1.3668 | 0.07193 | -0.0424 | 19.0018
12.5 | 1.3503 | 0.07998 | -0.0378 | 16.883
13 | 1.3307 | 0.08952 | -0.0347 | 14.8648
13.5 | 1.2833 | 0.09838 | -0.0325 | 13.0443
14 | 1.1872 | 0.11096 | -0.0355 | 10.6994
15.5 | 0.9589 | 0.19812 | -0.0953 | 4.84
16 | 0.9707 | 0.20632 | -0.0984 | 4.7048
16.5 | 0.994 | 0.21645 | -0.1004 | 4.5923

## 3. Re 50k Mach 0.10 (1)
BIGFOIL.COM POLAR EXPORT
NACA65-711 a=0.5
NACA65-711 a=0.5 |  |  |  | Cl Max: | 1.212 | at alpha= | 6.5 | deg
JavaFoil+Calcfoil stall+Eppler ext transition |  |  |  | L/D Max: | 40.798 | at alpha= | 6 | deg
Re: | 50000 |  |  | Cd Min: | 0.01646 | at alpha= | 0 | deg
Mach: | 0.1 |  |  | Cl=0 at alpha= | -4.4891 | deg
|  |  |  | @ Cl=0.1, Cd= | 0.044602
|  |  |  | @ Cl=0.4, Cd= | 0.035026
|  |  |  | @ Cl=0.6, Cd= | 0.020331
alpha (deg) | Cl | Cd | Cm | Cl/Cd
-16.5 | -0.259 | 0.48674 | -0.026 | -0.532
-16 | -0.271 | 0.47027 | -0.025 | -0.576
-15.5 | -0.283 | 0.40277 | -0.027 | -0.702
-15 | -0.294 | 0.34332 | -0.026 | -0.857
-14.5 | -0.305 | 0.32005 | -0.027 | -0.953
-14 | -0.315 | 0.28215 | -0.026 | -1.118
-13.5 | -0.325 | 0.25352 | -0.026 | -1.281
-13 | -0.333 | 0.23644 | -0.026 | -1.408
-12.5 | -0.339 | 0.21097 | -0.026 | -1.608
-12 | -0.344 | 0.19817 | -0.026 | -1.734
-11.5 | -0.345 | 0.17753 | -0.026 | -1.946
-11 | -0.345 | 0.15311 | -0.026 | -2.251
-10.5 | -0.341 | 0.13792 | -0.026 | -2.469
-10 | -0.333 | 0.12643 | -0.027 | -2.633
-9.5 | -0.322 | 0.11598 | -0.027 | -2.773
-9 | -0.306 | 0.10549 | -0.028 | -2.902
-8.5 | -0.287 | 0.09505 | -0.028 | -3.015
-8 | -0.263 | 0.08711 | -0.029 | -3.019
-7.5 | -0.235 | 0.07816 | -0.029 | -3.01
-7 | -0.204 | 0.07113 | -0.03 | -2.864
-6.5 | -0.169 | 0.0664 | -0.03 | -2.54
-6 | -0.13 | 0.06156 | -0.031 | -2.119
-5.5 | -0.09 | 0.05763 | -0.032 | -1.553
-5 | -0.046 | 0.05404 | -0.032 | -0.857
-4.5 | -0.001 | 0.04982 | -0.032 | -0.027
-4 | 0.045 | 0.04753 | -0.033 | 0.947
-3.5 | 0.092 | 0.04496 | -0.033 | 2.05
-3 | 0.14 | 0.04281 | -0.034 | 3.267
-2.5 | 0.188 | 0.04146 | -0.036 | 4.535
-2 | 0.236 | 0.03998 | -0.037 | 5.914
-1.5 | 0.285 | 0.03912 | -0.037 | 7.284
-1 | 0.334 | 0.03846 | -0.039 | 8.676
-0.5 | 0.383 | 0.03809 | -0.04 | 10.06
0 | 0.503 | 0.01646 | -0.042 | 30.576
0.5 | 0.558 | 0.02001 | -0.088 | 27.881
1 | 0.613 | 0.02043 | -0.088 | 29.996
1.5 | 0.667 | 0.02093 | -0.088 | 31.873
2 | 0.721 | 0.02151 | -0.088 | 33.509
2.5 | 0.775 | 0.02209 | -0.089 | 35.076
3 | 0.828 | 0.0228 | -0.089 | 36.332
3.5 | 0.882 | 0.02355 | -0.09 | 37.428
4 | 0.93 | 0.02435 | -0.09 | 38.179
4.5 | 0.98 | 0.02575 | -0.09 | 38.049
5 | 1.029 | 0.02671 | -0.091 | 38.544
5.5 | 1.077 | 0.02778 | -0.091 | 38.763
6 | 1.168 | 0.02864 | -0.097 | 40.798
6.5 | 1.212 | 0.02976 | -0.097 | 40.741
7 | 1.053 | 0.05193 | -0.043 | 20.287
7.5 | 1.084 | 0.0563 | -0.04 | 19.253
8 | 1.107 | 0.06053 | -0.039 | 18.291
8.5 | 1.124 | 0.06634 | -0.038 | 16.937
9 | 1.133 | 0.07106 | -0.036 | 15.942
9.5 | 1.135 | 0.07892 | -0.034 | 14.379
10 | 1.129 | 0.08642 | -0.032 | 13.063
10.5 | 1.115 | 0.09193 | -0.03 | 12.134
11 | 1.095 | 0.10139 | -0.027 | 10.798
11.5 | 1.067 | 0.11089 | -0.024 | 9.625

## 4. Re 50k Mach 0.10 (2)
BIGFOIL.COM POLAR EXPORT
NACA65-711 a=0.5
NACA65-711 a=0.5 |  |  |  | Cl Max: | 1.3617 | at alpha= | 12 | deg
XFOIL ncrit=9 |  |  |  | L/D Max: | 21.0068 | at alpha= | 11.5 | deg
Re: | 50000 |  |  | Cd Min: | 0.23457 | at alpha= | -20 | deg
Mach: | 0.1 |  |  | Cl=0 at alpha= | 0.47589 | deg
|  |  |  | @ Cl=0.1, Cd= | 0.043337
|  |  |  | @ Cl=0.4, Cd= | 0.060866
|  |  |  | @ Cl=0.6, Cd= | 0.080057
alpha (deg) | Cl | Cd | Cm | Cl/Cd
-20 | -0.5247 | 0.23457 | 0.0062 | -2.2369
-19.5 | -0.5091 | 0.23185 | 0.0009 | -2.1958
-19 | -0.4994 | 0.23272 | -0.0047 | -2.1459
-18.5 | -0.4733 | 0.21875 | -0.0075 | -2.1637
-18 | -0.4514 | 0.21013 | -0.0104 | -2.1482
-17.5 | -0.433 | 0.20408 | -0.0143 | -2.1217
-17 | -0.4179 | 0.19999 | -0.0188 | -2.0896
-16.5 | -0.4121 | 0.20037 | -0.0243 | -2.0567
-16 | -0.3848 | 0.18738 | -0.0266 | -2.0536
-15.5 | -0.3641 | 0.17971 | -0.0293 | -2.026
-15 | -0.3492 | 0.17441 | -0.0331 | -2.0022
-14.5 | -0.3466 | 0.1736 | -0.0381 | -1.9965
-14 | -0.3202 | 0.16224 | -0.04 | -1.9736
-13.5 | -0.3036 | 0.15594 | -0.0427 | -1.9469
-13 | -0.3068 | 0.15518 | -0.0475 | -1.9771
-12.5 | -0.2796 | 0.14442 | -0.048 | -1.936
-12 | -0.2819 | 0.14181 | -0.0502 | -1.9879
-11.5 | -0.3134 | 0.1439 | -0.0477 | -2.1779
-11 | -0.311 | 0.13684 | -0.0409 | -2.2727
-10.5 | -0.3331 | 0.1358 | -0.0359 | -2.4529
-10 | -0.3655 | 0.13636 | -0.0327 | -2.6804
-9.5 | -0.3795 | 0.13267 | -0.0294 | -2.8605
-9 | -0.3852 | 0.12853 | -0.0257 | -2.997
-8.5 | -0.4212 | 0.12847 | -0.0238 | -3.2786
-8 | -0.4179 | 0.12203 | -0.0201 | -3.4246
-7.5 | -0.4515 | 0.12062 | -0.0173 | -3.7432
-7 | -0.4616 | 0.11555 | -0.0135 | -3.9948
-6.5 | -0.4931 | 0.11312 | -0.0123 | -4.3591
-6 | -0.5005 | 0.10766 | -0.0102 | -4.6489
-5.5 | -0.509 | 0.10247 | -0.0109 | -4.9673
-5 | -0.5096 | 0.09635 | -0.0107 | -5.2891
-4.5 | -0.505 | 0.09044 | -0.0106 | -5.5838
-3.5 | -0.0637 | 0.06455 | -0.0259 | -0.98683
-3 | -0.1105 | 0.06366 | -0.0129 | -1.7358
-2.5 | -0.3366 | 0.06795 | 0.0342 | -4.9536
-2 | -0.5178 | 0.06637 | 0.0488 | -7.8017
-1.5 | -0.4499 | 0.06072 | 0.0569 | -7.4094
-1 | -0.1528 | 0.04668 | -0.0531 | -3.2734
-0.5 | -0.0957 | 0.04429 | -0.0538 | -2.1608
0 | -0.0454 | 0.04307 | -0.0536 | -1.0541
0.5 | 0.0023 | 0.04267 | -0.0529 | 0.053902
1 | 0.0528 | 0.04291 | -0.0528 | 1.2305
1.5 | 0.107 | 0.0434 | -0.0539 | 2.4654
2 | 0.1466 | 0.04272 | -0.052 | 3.4316
2.5 | 0.1839 | 0.04484 | -0.0517 | 4.1012
3 | 0.2204 | 0.04711 | -0.0517 | 4.6784
3.5 | 0.2557 | 0.04955 | -0.0517 | 5.1604
4 | 0.2898 | 0.05215 | -0.0517 | 5.557
4.5 | 0.3505 | 0.05685 | -0.0573 | 6.1653
5.5 | 0.4608 | 0.0658 | -0.0665 | 7.003
6.5 | 0.5475 | 0.07414 | -0.0712 | 7.3847
7 | 0.5872 | 0.07853 | -0.073 | 7.4774
7.5 | 0.6255 | 0.0831 | -0.0746 | 7.5271
8 | 0.6636 | 0.08789 | -0.0763 | 7.5503
8.5 | 0.7108 | 0.09357 | -0.0789 | 7.5965
9.5 | 0.8509 | 0.09495 | -0.0773 | 8.9616
10 | 0.926 | 0.0931 | -0.075 | 9.9463
10.5 | 1.1052 | 0.05539 | -0.0458 | 19.9531
11.5 | 1.352 | 0.06436 | -0.0446 | 21.0068
12 | 1.3617 | 0.07294 | -0.0413 | 18.6688
12.5 | 1.3395 | 0.08078 | -0.0366 | 16.5821
13 | 1.3158 | 0.09024 | -0.0338 | 14.5811
13.5 | 1.2744 | 0.09978 | -0.0323 | 12.7721
14 | 1.1658 | 0.11406 | -0.0373 | 10.2209
14.5 | 1.1164 | 0.13053 | -0.0447 | 8.5528
15.5 | 0.9607 | 0.19884 | -0.0959 | 4.8315
16 | 0.9729 | 0.20713 | -0.099 | 4.6971
16.5 | 0.9971 | 0.21746 | -0.101 | 4.5852
17 | 1.0114 | 0.22566 | -0.104 | 4.482

## 5. Re 50k Mach 0.25 (1)
BIGFOIL.COM POLAR EXPORT
NACA65-711 a=0.5
NACA65-711 a=0.5 |  |  |  | Cl Max: | 1.195 | at alpha= | 6 | deg
JavaFoil+Calcfoil stall+Eppler ext transition |  |  |  | L/D Max: | 40.033 | at alpha= | 6 | deg
Re: | 50000 |  |  | Cd Min: | 0.0169 | at alpha= | 0 | deg
Mach: | 0.25 |  |  | Cl=0 at alpha= | -4.4894 | deg
|  |  |  | @ Cl=0.1, Cd= | 0.045566
|  |  |  | @ Cl=0.4, Cd= | 0.037352
|  |  |  | @ Cl=0.6, Cd= | 0.020695
alpha (deg) | Cl | Cd | Cm | Cl/Cd
-14.5 | -0.058 | 0.49988 | -0.029 | -0.115
-14 | -0.055 | 0.42571 | -0.029 | -0.129
-13.5 | -0.052 | 0.3718 | -0.029 | -0.14
-13 | -0.049 | 0.29385 | -0.03 | -0.167
-12.5 | -0.125 | 0.2628 | -0.029 | -0.476
-12 | -0.165 | 0.25207 | -0.029 | -0.656
-11.5 | -0.197 | 0.29611 | -0.028 | -0.665
-11 | -0.222 | 0.24106 | -0.028 | -0.922
-10.5 | -0.242 | 0.21948 | -0.027 | -1.102
-10 | -0.255 | 0.16986 | -0.028 | -1.504
-9.5 | -0.263 | 0.15166 | -0.028 | -1.731
-9 | -0.263 | 0.12815 | -0.027 | -2.052
-8.5 | -0.257 | 0.11085 | -0.028 | -2.315
-8 | -0.243 | 0.09837 | -0.028 | -2.474
-7.5 | -0.224 | 0.08801 | -0.029 | -2.54
-7 | -0.198 | 0.07942 | -0.03 | -2.488
-6.5 | -0.166 | 0.07108 | -0.031 | -2.339
-6 | -0.13 | 0.06581 | -0.031 | -1.978
-5.5 | -0.09 | 0.0601 | -0.032 | -1.5
-5 | -0.047 | 0.05619 | -0.032 | -0.836
-4.5 | -0.001 | 0.05188 | -0.033 | -0.026
-4 | 0.046 | 0.04822 | -0.033 | 0.954
-3.5 | 0.094 | 0.04587 | -0.034 | 2.057
-3 | 0.143 | 0.04339 | -0.035 | 3.304
-2.5 | 0.193 | 0.04187 | -0.036 | 4.606
-2 | 0.243 | 0.04036 | -0.037 | 6.014
-1.5 | 0.293 | 0.03944 | -0.038 | 7.421
-1 | 0.343 | 0.03883 | -0.04 | 8.827
-0.5 | 0.394 | 0.03841 | -0.04 | 10.251
0 | 0.516 | 0.0169 | -0.043 | 30.543
0.5 | 0.572 | 0.02046 | -0.09 | 27.978
1 | 0.628 | 0.02093 | -0.09 | 30.011
1.5 | 0.684 | 0.02144 | -0.09 | 31.895
2 | 0.739 | 0.02202 | -0.091 | 33.579
2.5 | 0.794 | 0.0227 | -0.091 | 35.001
3 | 0.85 | 0.02339 | -0.091 | 36.339
3.5 | 0.905 | 0.02417 | -0.092 | 37.42
4 | 0.954 | 0.02501 | -0.092 | 38.121
4.5 | 1.005 | 0.0265 | -0.093 | 37.934
5 | 1.055 | 0.02754 | -0.093 | 38.303
5.5 | 1.104 | 0.02869 | -0.094 | 38.475
6 | 1.195 | 0.02986 | -0.099 | 40.033
6.5 | 1.043 | 0.04898 | -0.046 | 21.296
7 | 1.075 | 0.05314 | -0.043 | 20.237
7.5 | 1.104 | 0.05723 | -0.04 | 19.289
8 | 1.122 | 0.06288 | -0.039 | 17.842
8.5 | 1.13 | 0.0686 | -0.037 | 16.468
9 | 1.127 | 0.07551 | -0.035 | 14.924
9.5 | 1.112 | 0.08471 | -0.033 | 13.133
10 | 1.085 | 0.09139 | -0.029 | 11.874
10.5 | 1.045 | 0.1041 | -0.026 | 10.04
11 | 0.992 | 0.11562 | -0.019 | 8.582

## 6. Re 50k Mach 0.25 (2)
BIGFOIL.COM POLAR EXPORT
NACA65-711 a=0.5
NACA65-711 a=0.5 |  |  |  | Cl Max: | 1.2954 | at alpha= | 11.5 | deg
XFOIL ncrit=9 |  |  |  | L/D Max: | 20.3726 | at alpha= | 11 | deg
Re: | 50000 |  |  | Cd Min: | 0.23976 | at alpha= | -19.5 | deg
Mach: | 0.25 |  |  | Cl=0 at alpha= | 0.56154 | deg
|  |  |  | @ Cl=0.1, Cd= | 0.044536
|  |  |  | @ Cl=0.4, Cd= | 0.06168
|  |  |  | @ Cl=0.6, Cd= | 0.080999
alpha (deg) | Cl | Cd | Cm | Cl/Cd
-20 | -0.5316 | 0.23971 | 0.0056 | -2.2177
-19.5 | -0.5186 | 0.23976 | -0.0003 | -2.163
-18.5 | -0.4723 | 0.2189 | -0.0071 | -2.1576
-18 | -0.4523 | 0.21236 | -0.0111 | -2.1299
-17.5 | -0.4342 | 0.20705 | -0.0155 | -2.0971
-17 | -0.4233 | 0.20604 | -0.0211 | -2.0545
-16.5 | -0.4105 | 0.20185 | -0.0258 | -2.0337
-16 | -0.3785 | 0.18771 | -0.0274 | -2.0164
-15.5 | -0.3605 | 0.1816 | -0.0311 | -1.9851
-15 | -0.3501 | 0.1787 | -0.0358 | -1.9591
-14.5 | -0.3535 | 0.18013 | -0.0412 | -1.9625
-14 | -0.3107 | 0.16301 | -0.0417 | -1.906
-13.5 | -0.3021 | 0.15948 | -0.0457 | -1.8943
-13 | -0.287 | 0.15232 | -0.0483 | -1.8842
-12.5 | -0.2742 | 0.14666 | -0.05 | -1.8696
-12 | -0.2951 | 0.14803 | -0.0507 | -1.9935
-11.5 | -0.2982 | 0.14228 | -0.0448 | -2.0959
-11 | -0.3165 | 0.14074 | -0.0391 | -2.2488
-10.5 | -0.3444 | 0.141 | -0.0354 | -2.4426
-10 | -0.3825 | 0.14287 | -0.033 | -2.6773
-9.5 | -0.3669 | 0.13408 | -0.0283 | -2.7364
-9 | -0.3964 | 0.13373 | -0.0264 | -2.9642
-8.5 | -0.3962 | 0.12779 | -0.023 | -3.1004
-8 | -0.4226 | 0.12622 | -0.0208 | -3.3481
-7.5 | -0.4277 | 0.12092 | -0.0174 | -3.537
-7 | -0.4682 | 0.12 | -0.0144 | -3.9017
-6.5 | -0.474 | 0.11456 | -0.0104 | -4.1376
-6 | -0.4901 | 0.11004 | -0.0079 | -4.4538
-5.5 | -0.5026 | 0.10517 | -0.0066 | -4.7789
-5 | -0.5162 | 0.10083 | -0.0115 | -5.1195
-4 | -0.507 | 0.08801 | -0.0034 | -5.7607
-3.5 | -0.0536 | 0.06587 | -0.0294 | -0.81372
-3 | -0.103 | 0.06513 | -0.0157 | -1.5815
-2.5 | -0.2106 | 0.06569 | 0.0105 | -3.206
-1.5 | -0.2546 | 0.05362 | -0.0461 | -4.7482
-1 | -0.1692 | 0.04858 | -0.0533 | -3.4829
-0.5 | -0.1097 | 0.04581 | -0.0546 | -2.3947
0 | -0.0552 | 0.0444 | -0.0547 | -1.2432
0.5 | -0.0064 | 0.04375 | -0.0543 | -0.14629
1 | 0.0456 | 0.04393 | -0.0539 | 1.038
1.5 | 0.098 | 0.04458 | -0.0545 | 2.1983
2 | 0.1445 | 0.04355 | -0.0533 | 3.318
2.5 | 0.1832 | 0.04573 | -0.0529 | 4.0061
3 | 0.2208 | 0.04808 | -0.0529 | 4.5923
3.5 | 0.257 | 0.0506 | -0.0529 | 5.0791
4 | 0.292 | 0.05329 | -0.053 | 5.4795
4.5 | 0.3584 | 0.05833 | -0.0597 | 6.1444
5 | 0.4154 | 0.06292 | -0.0644 | 6.602
5.5 | 0.4663 | 0.06736 | -0.0679 | 6.9225
6 | 0.5147 | 0.07196 | -0.071 | 7.1526
6.5 | 0.5614 | 0.07674 | -0.0737 | 7.3156
7 | 0.604 | 0.08144 | -0.0758 | 7.4165
7.5 | 0.6399 | 0.08589 | -0.077 | 7.4502
8 | 0.6705 | 0.09013 | -0.0774 | 7.4393
8.5 | 0.7194 | 0.09581 | -0.08 | 7.5086
9 | 0.785 | 0.09706 | -0.0789 | 8.0878
9.5 | 0.8862 | 0.09572 | -0.0779 | 9.2583
10 | 1.003 | 0.08405 | -0.0697 | 11.9334
10.5 | 1.1082 | 0.05932 | -0.0436 | 18.6817
11 | 1.2303 | 0.06039 | -0.0389 | 20.3726
11.5 | 1.2954 | 0.06801 | -0.0374 | 19.0472
12 | 1.2923 | 0.0768 | -0.0345 | 16.8268
12.5 | 1.261 | 0.08629 | -0.0326 | 14.6135
13 | 1.2154 | 0.09742 | -0.0332 | 12.4759
13.5 | 1.1652 | 0.11065 | -0.037 | 10.5305
14 | 1.1254 | 0.12539 | -0.0431 | 8.9752
14.5 | 1.0424 | 0.15289 | -0.0627 | 6.818
15 | 1.0185 | 0.17337 | -0.0752 | 5.8747
15.5 | 0.9722 | 0.20286 | -0.0993 | 4.7925
16 | 0.9865 | 0.21171 | -0.1027 | 4.6597
16.5 | 1.0145 | 0.22301 | -0.1045 | 4.5491

## 7. Re 50k Mach 0.50 (1)
BIGFOIL.COM POLAR EXPORT
NACA65-711 a=0.5
NACA65-711 a=0.5 |  |  |  | Cl Max: | 1.278 | at alpha= | 20 | deg
JavaFoil+Calcfoil stall+Eppler ext transition |  |  |  | L/D Max: | 37.022 | at alpha= | 5.5 | deg
Re: | 50000 |  |  | Cd Min: | 0.01898 | at alpha= | 0 | deg
Mach: | 0.5 |  |  | Cl=0 at alpha= | -4.49 | deg
|  |  |  | @ Cl=0.1, Cd= | 0.050706
|  |  |  | @ Cl=0.4, Cd= | 0.040255
|  |  |  | @ Cl=0.6, Cd= | 0.02077
alpha (deg) | Cl | Cd | Cm | Cl/Cd
-20 | -0.852 | 0.42632 | -0.046 | -1.998
-19.5 | -0.825 | 0.42129 | -0.046 | -1.958
-19 | -0.798 | 0.41445 | -0.047 | -1.925
-18.5 | -0.769 | 0.37002 | -0.044 | -2.078
-18 | -0.742 | 0.36197 | -0.044 | -2.049
-17.5 | -0.714 | 0.36737 | -0.044 | -1.944
-17 | -0.687 | 0.36324 | -0.045 | -1.892
-16.5 | -0.66 | 0.35924 | -0.045 | -1.837
-16 | -0.633 | 0.34749 | -0.045 | -1.821
-15.5 | -0.605 | 0.32226 | -0.045 | -1.879
-15 | -0.577 | 0.31497 | -0.043 | -1.831
-14.5 | -0.549 | 0.28472 | -0.043 | -1.93
-14 | -0.522 | 0.281 | -0.043 | -1.858
-13.5 | -0.495 | 0.27356 | -0.043 | -1.808
-13 | -0.467 | 0.26931 | -0.043 | -1.735
-12.5 | -0.44 | 0.26985 | -0.043 | -1.63
-12 | -0.412 | 0.26533 | -0.043 | -1.555
-11.5 | -0.385 | 0.2594 | -0.043 | -1.484
-11 | -0.357 | 0.25221 | -0.039 | -1.414
-10.5 | -0.329 | 0.25285 | -0.039 | -1.303
-10 | -0.302 | 0.22274 | -0.04 | -1.356
-9.5 | -0.275 | 0.23929 | -0.04 | -1.147
-9 | -0.247 | 0.2413 | -0.04 | -1.024
-8.5 | -0.22 | 0.2391 | -0.04 | -0.919
-8 | -0.192 | 0.20008 | -0.04 | -0.961
-7.5 | -0.165 | 0.19974 | -0.035 | -0.824
-7 | -0.137 | 0.1977 | -0.035 | -0.694
-6.5 | -0.11 | 0.18226 | -0.036 | -0.603
-6 | -0.083 | 0.17394 | -0.036 | -0.475
-5.5 | -0.055 | 0.17182 | -0.036 | -0.322
-5 | -0.038 | 0.10157 | -0.029 | -0.374
-4.5 | -0.001 | 0.06664 | -0.035 | -0.021
-4 | 0.049 | 0.05698 | -0.036 | 0.859
-3.5 | 0.102 | 0.05046 | -0.037 | 2.031
-3 | 0.158 | 0.04655 | -0.038 | 3.384
-2.5 | 0.213 | 0.04445 | -0.039 | 4.801
-2 | 0.27 | 0.04213 | -0.041 | 6.401
-1.5 | 0.326 | 0.04119 | -0.042 | 7.917
-1 | 0.382 | 0.04037 | -0.043 | 9.472
-0.5 | 0.44 | 0.04 | -0.044 | 11.005
0 | 0.573 | 0.01898 | -0.046 | 30.192
0.5 | 0.635 | 0.02309 | -0.099 | 27.525
1 | 0.698 | 0.02307 | -0.1 | 30.243
1.5 | 0.76 | 0.0237 | -0.1 | 32.05
2 | 0.821 | 0.02496 | -0.1 | 32.915
2.5 | 0.883 | 0.02581 | -0.101 | 34.215
3 | 0.944 | 0.02673 | -0.101 | 35.326
3.5 | 1.006 | 0.02777 | -0.102 | 36.213
4 | 1.058 | 0.02888 | -0.102 | 36.641
4.5 | 1.114 | 0.03011 | -0.103 | 36.982
5 | 1.166 | 0.03156 | -0.103 | 36.95
5.5 | 1.259 | 0.034 | -0.109 | 37.022
6 | 1.104 | 0.04861 | -0.05 | 22.718
6.5 | 1.13 | 0.05387 | -0.045 | 20.978
7 | 1.138 | 0.06042 | -0.042 | 18.841
7.5 | 1.114 | 0.07246 | -0.039 | 15.378
8 | 0.908 | 0.10168 | -0.027 | 8.934
8.5 | 0.691 | 0.16983 | -0.033 | 4.069
9 | 0.717 | 0.20145 | -0.041 | 3.561
9.5 | 0.743 | 0.2113 | -0.042 | 3.516
10 | 0.768 | 0.2072 | -0.042 | 3.709
10.5 | 0.795 | 0.23701 | -0.049 | 3.354
11 | 0.82 | 0.26215 | -0.049 | 3.129
11.5 | 0.846 | 0.2653 | -0.05 | 3.187
12 | 0.872 | 0.28196 | -0.056 | 3.094
12.5 | 0.898 | 0.28525 | -0.056 | 3.147
13 | 0.923 | 0.28885 | -0.057 | 3.194
13.5 | 0.948 | 0.30802 | -0.058 | 3.078
14 | 0.975 | 0.33554 | -0.062 | 2.905
14.5 | 1 | 0.33171 | -0.063 | 3.013
15 | 1.025 | 0.34705 | -0.064 | 2.953
15.5 | 1.052 | 0.34363 | -0.068 | 3.061
16 | 1.076 | 0.37817 | -0.069 | 2.846
16.5 | 1.101 | 0.37666 | -0.07 | 2.924
17 | 1.129 | 0.39657 | -0.074 | 2.847
17.5 | 1.153 | 0.40244 | -0.074 | 2.866
18 | 1.178 | 0.41111 | -0.075 | 2.865
18.5 | 1.204 | 0.44373 | -0.077 | 2.712
19 | 1.23 | 0.45804 | -0.079 | 2.685
19.5 | 1.254 | 0.47235 | -0.08 | 2.654
20 | 1.278 | 0.47479 | -0.08 | 2.692

## 8. Re 50k Mach 0.50 (2)
BIGFOIL.COM POLAR EXPORT
NACA65-711 a=0.5
NACA65-711 a=0.5 |  |  |  | Cl Max: | 1.2131 | at alpha= | 20 | deg
XFOIL ncrit=9 |  |  |  | L/D Max: | 16.282 | at alpha= | 10 | deg
Re: | 50000 |  |  | Cd Min: | 0.30581 | at alpha= | 20 | deg
Mach: | 0.5 |  |  | Cl=0 at alpha= | 0.89879 | deg
|  |  |  | @ Cl=0.1, Cd= | 0.049555
|  |  |  | @ Cl=0.4, Cd= | 0.065914
|  |  |  | @ Cl=0.6, Cd= | 0.085332
alpha (deg) | Cl | Cd | Cm | Cl/Cd
-20 | -0.5598 | 0.25513 | 0.006 | -2.1942
-19.5 | -0.5348 | 0.24679 | 0.0009 | -2.167
-19 | -0.5109 | 0.23967 | -0.0045 | -2.1317
-18.5 | -0.4896 | 0.23531 | -0.0106 | -2.0807
-18 | -0.4759 | 0.23636 | -0.0174 | -2.0135
-17.5 | -0.4411 | 0.21876 | -0.0205 | -2.0164
-17 | -0.4162 | 0.21073 | -0.025 | -1.975
-16.5 | -0.394 | 0.2046 | -0.0303 | -1.9257
-16 | -0.3815 | 0.20372 | -0.0364 | -1.8727
-15.5 | -0.3508 | 0.19091 | -0.0398 | -1.8375
-15 | -0.327 | 0.18323 | -0.0438 | -1.7846
-14.5 | -0.3138 | 0.18005 | -0.0488 | -1.7428
-14 | -0.2911 | 0.1712 | -0.0519 | -1.7004
-13.5 | -0.2781 | 0.1661 | -0.0541 | -1.6743
-13 | -0.2982 | 0.16904 | -0.0536 | -1.7641
-12.5 | -0.2971 | 0.16192 | -0.0478 | -1.8349
-12 | -0.3133 | 0.16067 | -0.043 | -1.95
-11.5 | -0.3413 | 0.16263 | -0.04 | -2.0986
-11 | -0.3388 | 0.15592 | -0.0361 | -2.1729
-10.5 | -0.353 | 0.15406 | -0.0334 | -2.2913
-10 | -0.3636 | 0.15054 | -0.031 | -2.4153
-9.5 | -0.3702 | 0.14681 | -0.0283 | -2.5216
-9 | -0.3807 | 0.14304 | -0.0262 | -2.6615
-8.5 | -0.3988 | 0.14104 | -0.0241 | -2.8276
-8 | -0.3993 | 0.13537 | -0.0211 | -2.9497
-7.5 | -0.4082 | 0.13099 | -0.0184 | -3.1163
-7 | -0.4194 | 0.12676 | -0.0156 | -3.3086
-6.5 | -0.4309 | 0.12258 | -0.0131 | -3.5153
-6 | -0.4529 | 0.11903 | -0.0087 | -3.8049
-5.5 | -0.4849 | 0.11619 | -0.0041 | -4.1733
-5 | -0.4867 | 0.11007 | 0.0005 | -4.4217
-4.5 | -0.5022 | 0.10525 | 0.0046 | -4.7715
-4 | -0.511 | 0.09976 | 0.0099 | -5.1223
-3.5 | -0.0246 | 0.0726 | -0.0408 | -0.33884
-3 | -0.0887 | 0.07238 | -0.0232 | -1.2255
-2.5 | -0.2135 | 0.07333 | 0.0077 | -2.9115
-2 | -0.3288 | 0.07248 | 0.0307 | -4.5364
-1 | -0.2487 | 0.05713 | -0.05 | -4.3532
-0.5 | -0.1748 | 0.0528 | -0.0557 | -3.3106
0 | -0.1076 | 0.05013 | -0.0583 | -2.1464
0.5 | -0.0461 | 0.04876 | -0.0594 | -0.94545
1 | 0.0117 | 0.04838 | -0.0593 | 0.24184
1.5 | 0.0702 | 0.04899 | -0.0591 | 1.4329
2 | 0.1298 | 0.05012 | -0.06 | 2.5898
2.5 | 0.1782 | 0.04958 | -0.0587 | 3.5942
3 | 0.2213 | 0.05226 | -0.0583 | 4.2346
3.5 | 0.2621 | 0.05513 | -0.0584 | 4.7542
4 | 0.3345 | 0.06054 | -0.0651 | 5.5253
5 | 0.4509 | 0.07009 | -0.0733 | 6.4332
6 | 0.5464 | 0.07935 | -0.0779 | 6.8859
6.5 | 0.5905 | 0.08422 | -0.0797 | 7.0114
7 | 0.6358 | 0.08952 | -0.0816 | 7.1023
7.5 | 0.678 | 0.09501 | -0.0831 | 7.1361
8 | 0.7245 | 0.10043 | -0.0845 | 7.214
8.5 | 0.8063 | 0.10059 | -0.082 | 8.0157
9 | 0.8561 | 0.10349 | -0.0807 | 8.2723
9.5 | 0.9014 | 0.10596 | -0.0786 | 8.507
10 | 1.1316 | 0.0695 | -0.0446 | 16.282
10.5 | 1.149 | 0.07559 | -0.0399 | 15.2004
11 | 1.1653 | 0.0834 | -0.0376 | 13.9724
11.5 | 1.1397 | 0.09621 | -0.0407 | 11.846
12 | 1.1025 | 0.11151 | -0.0474 | 9.887
12.5 | 1.0639 | 0.12928 | -0.0576 | 8.2294
13 | 1.041 | 0.14669 | -0.068 | 7.0966
13.5 | 1.0337 | 0.16146 | -0.0762 | 6.4022
14 | 1.045 | 0.17254 | -0.0806 | 6.0566
14.5 | 1.0391 | 0.18757 | -0.0906 | 5.5398
15 | 1.0523 | 0.2004 | -0.0967 | 5.251
15.5 | 1.051 | 0.22458 | -0.1133 | 4.6798
16 | 1.0649 | 0.23464 | -0.1187 | 4.5384
16.5 | 1.0751 | 0.24151 | -0.1242 | 4.4516
17 | 1.091 | 0.25054 | -0.1295 | 4.3546
17.5 | 1.1184 | 0.26255 | -0.1329 | 4.2598
18 | 1.1384 | 0.27183 | -0.1372 | 4.1879
18.5 | 1.1581 | 0.28054 | -0.1419 | 4.1281
19 | 1.1708 | 0.28661 | -0.1484 | 4.085
19.5 | 1.1904 | 0.29562 | -0.1536 | 4.0268
20 | 1.2131 | 0.30581 | -0.1581 | 3.9668

## 9. Re 100k Mach 0.00 (1)
BIGFOIL.COM POLAR EXPORT
NACA65-711 a=0.5
NACA65-711 a=0.5 |  |  |  | Cl Max: | 1.252 | at alpha= | 7 | deg
JavaFoil+Calcfoil stall+Eppler ext transition |  |  |  | L/D Max: | 53.908 | at alpha= | 4.5 | deg
Re: | 100000 |  |  | Cd Min: | 0.0143 | at alpha= | 0.5 | deg
Mach: | 0 |  |  | Cl=0 at alpha= | -4.4891 | deg
|  |  |  | @ Cl=0.1, Cd= | 0.040016
|  |  |  | @ Cl=0.4, Cd= | 0.03173
|  |  |  | @ Cl=0.6, Cd= | 0.01451
alpha (deg) | Cl | Cd | Cm | Cl/Cd
-17 | -0.288 | 0.35666 | -0.026 | -0.809
-16.5 | -0.299 | 0.33267 | -0.026 | -0.898
-16 | -0.309 | 0.32105 | -0.026 | -0.962
-15.5 | -0.319 | 0.27643 | -0.027 | -1.153
-15 | -0.328 | 0.24322 | -0.026 | -1.349
-14.5 | -0.337 | 0.23612 | -0.027 | -1.426
-14 | -0.345 | 0.22327 | -0.026 | -1.544
-13.5 | -0.352 | 0.19419 | -0.026 | -1.81
-13 | -0.357 | 0.17771 | -0.027 | -2.009
-12.5 | -0.361 | 0.16185 | -0.027 | -2.228
-12 | -0.362 | 0.15457 | -0.026 | -2.343
-11.5 | -0.361 | 0.14138 | -0.026 | -2.557
-11 | -0.358 | 0.12369 | -0.027 | -2.895
-10.5 | -0.352 | 0.11254 | -0.027 | -3.124
-10 | -0.342 | 0.10218 | -0.027 | -3.344
-9.5 | -0.328 | 0.09485 | -0.028 | -3.461
-9 | -0.311 | 0.08647 | -0.029 | -3.597
-8.5 | -0.29 | 0.07842 | -0.029 | -3.698
-8 | -0.265 | 0.07224 | -0.03 | -3.67
-7.5 | -0.236 | 0.06665 | -0.031 | -3.548
-7 | -0.204 | 0.06324 | -0.031 | -3.23
-6.5 | -0.169 | 0.05711 | -0.031 | -2.955
-6 | -0.13 | 0.05403 | -0.032 | -2.412
-5.5 | -0.089 | 0.05063 | -0.033 | -1.765
-5 | -0.046 | 0.04782 | -0.033 | -0.966
-4.5 | -0.001 | 0.04442 | -0.033 | -0.03
-4 | 0.045 | 0.04248 | -0.034 | 1.056
-3.5 | 0.092 | 0.04029 | -0.035 | 2.278
-3 | 0.139 | 0.03868 | -0.036 | 3.6
-2.5 | 0.187 | 0.0374 | -0.037 | 5.005
-2 | 0.235 | 0.03627 | -0.038 | 6.49
-1.5 | 0.284 | 0.03545 | -0.039 | 8.001
-1 | 0.332 | 0.03487 | -0.04 | 9.522
-0.5 | 0.381 | 0.0345 | -0.041 | 11.056
0 | 0.511 | 0.01555 | -0.089 | 32.884
0.5 | 0.566 | 0.0143 | -0.089 | 39.605
1 | 0.621 | 0.01464 | -0.09 | 42.436
1.5 | 0.676 | 0.01492 | -0.09 | 45.294
2 | 0.73 | 0.01535 | -0.09 | 47.543
2.5 | 0.784 | 0.01586 | -0.09 | 49.39
3 | 0.838 | 0.01638 | -0.091 | 51.13
3.5 | 0.891 | 0.01698 | -0.091 | 52.457
4 | 0.938 | 0.01762 | -0.091 | 53.265
4.5 | 0.988 | 0.01833 | -0.092 | 53.908
5 | 1.037 | 0.01947 | -0.092 | 53.287
5.5 | 1.085 | 0.02027 | -0.092 | 53.538
6 | 1.168 | 0.02419 | -0.097 | 48.296
6.5 | 1.212 | 0.02529 | -0.097 | 47.926
7 | 1.252 | 0.02647 | -0.098 | 47.303
7.5 | 1.081 | 0.05164 | -0.043 | 20.934
8 | 1.105 | 0.05561 | -0.04 | 19.863
8.5 | 1.122 | 0.05981 | -0.039 | 18.757
9 | 1.133 | 0.06423 | -0.037 | 17.635
9.5 | 1.137 | 0.06965 | -0.036 | 16.321
10 | 1.134 | 0.0753 | -0.034 | 15.054
10.5 | 1.123 | 0.08088 | -0.032 | 13.891
11 | 1.107 | 0.08911 | -0.031 | 12.419
11.5 | 1.083 | 0.09592 | -0.028 | 11.295
12 | 1.055 | 0.10336 | -0.026 | 10.204

## 10. Re 100k Mach 0.00 (2)
BIGFOIL.COM POLAR EXPORT
NACA65-711 a=0.5
NACA65-711 a=0.5 |  |  |  | Cl Max: | 1.3528 | at alpha= | 12.5 | deg
XFOIL ncrit=9 |  |  |  | L/D Max: | 39.4892 | at alpha= | 9 | deg
Re: | 100000 |  |  | Cd Min: | 0.23207 | at alpha= | -20 | deg
Mach: | 0 |  |  | Cl=0 at alpha= | -2.951 | deg
|  |  |  | @ Cl=0.1, Cd= | 0.039323
|  |  |  | @ Cl=0.4, Cd= | 0.041526
|  |  |  | @ Cl=0.6, Cd= | 0.048947
alpha (deg) | Cl | Cd | Cm | Cl/Cd
-20 | -0.5263 | 0.23207 | 0.0088 | -2.2679
-19.5 | -0.5075 | 0.22585 | 0.0048 | -2.2471
-19 | -0.489 | 0.21986 | 0.0006 | -2.2241
-18.5 | -0.4705 | 0.21384 | -0.0036 | -2.2002
-18 | -0.4524 | 0.2084 | -0.0081 | -2.1708
-17.5 | -0.4386 | 0.20572 | -0.0135 | -2.132
-17 | -0.4297 | 0.20427 | -0.0188 | -2.1036
-16 | -0.3827 | 0.18284 | -0.024 | -2.0931
-15.5 | -0.3643 | 0.1761 | -0.0272 | -2.0687
-15 | -0.3471 | 0.16981 | -0.0308 | -2.044
-14.5 | -0.3308 | 0.16374 | -0.0346 | -2.0203
-14 | -0.3215 | 0.16065 | -0.0401 | -2.0012
-13.5 | -0.3197 | 0.15885 | -0.0459 | -2.0126
-13 | -0.295 | 0.14706 | -0.0477 | -2.006
-12.5 | -0.2733 | 0.13888 | -0.049 | -1.9679
-12 | -0.2768 | 0.13558 | -0.0477 | -2.0416
-11.5 | -0.2942 | 0.13464 | -0.0442 | -2.1851
-11 | -0.264 | 0.12704 | -0.0547 | -2.0781
-10.5 | -0.2459 | 0.12293 | -0.0705 | -2.0003
-10 | -0.195 | 0.10934 | -0.0736 | -1.7834
-9.5 | -0.1627 | 0.1021 | -0.0833 | -1.5935
-9 | -0.1519 | 0.09848 | -0.1004 | -1.5424
-8.5 | -0.1116 | 0.08808 | -0.0976 | -1.267
-8 | -0.1006 | 0.08328 | -0.1034 | -1.208
-7.5 | -0.1213 | 0.08155 | -0.1149 | -1.4874
-7 | -0.0943 | 0.0739 | -0.1079 | -1.276
-6.5 | -0.1008 | 0.0717 | -0.1168 | -1.4059
-6 | -0.0888 | 0.06595 | -0.1104 | -1.3465
-5.5 | -0.0693 | 0.0612 | -0.1127 | -1.1324
-5 | -0.0771 | 0.05884 | -0.1085 | -1.3103
-4.5 | -0.0853 | 0.05688 | -0.1028 | -1.4996
-4 | -0.0666 | 0.05361 | -0.1012 | -1.2423
-3.5 | -0.0579 | 0.0514 | -0.0966 | -1.1265
-2 | 0.1003 | 0.0393 | -0.098 | 2.5522
-1.5 | 0.1304 | 0.03864 | -0.0948 | 3.3747
-1 | 0.1756 | 0.03788 | -0.0935 | 4.6357
-0.5 | 0.2371 | 0.03725 | -0.0945 | 6.3651
0 | 0.2531 | 0.03815 | -0.09 | 6.6343
0.5 | 0.2845 | 0.03879 | -0.0879 | 7.3344
1 | 0.3623 | 0.03766 | -0.0914 | 9.6203
1.5 | 0.3733 | 0.0398 | -0.0873 | 9.3794
2 | 0.4047 | 0.04183 | -0.0858 | 9.6749
2.5 | 0.4454 | 0.04372 | -0.0852 | 10.1876
3.5 | 0.4589 | 0.05112 | -0.0806 | 8.9769
4 | 0.5926 | 0.04873 | -0.0856 | 12.1609
4.5 | 0.6435 | 0.05022 | -0.0856 | 12.8136
5 | 0.6629 | 0.05227 | -0.0826 | 12.6822
5.5 | 0.7047 | 0.05389 | -0.0817 | 13.0766
6 | 0.7564 | 0.05507 | -0.0816 | 13.7352
6.5 | 0.813 | 0.05591 | -0.0816 | 14.5412
7 | 0.8762 | 0.05609 | -0.0817 | 15.6213
7.5 | 0.9031 | 0.0576 | -0.0791 | 15.6788
8 | 0.976 | 0.05596 | -0.0787 | 17.441
8.5 | 1.202 | 0.03048 | -0.0763 | 39.4357
9 | 1.1906 | 0.03015 | -0.0643 | 39.4892
9.5 | 1.1425 | 0.03787 | -0.0563 | 30.169
10 | 1.135 | 0.04308 | -0.0514 | 26.3463
10.5 | 1.1568 | 0.04621 | -0.0475 | 25.0335
11 | 1.225 | 0.04809 | -0.0453 | 25.4731
11.5 | 1.3166 | 0.05302 | -0.0459 | 24.8321
12 | 1.3504 | 0.05938 | -0.0438 | 22.7417
12.5 | 1.3528 | 0.0675 | -0.0399 | 20.0415
13 | 1.3306 | 0.07584 | -0.036 | 17.5448
13.5 | 1.2952 | 0.08509 | -0.0335 | 15.2215
14 | 1.2537 | 0.09572 | -0.0332 | 13.0976
14.5 | 1.2109 | 0.10769 | -0.0353 | 11.2443
15 | 1.1785 | 0.12112 | -0.0392 | 9.73
15.5 | 1.0736 | 0.14929 | -0.0585 | 7.1914
16.5 | 1.0229 | 0.20185 | -0.0889 | 5.0676
17 | 1.0167 | 0.21173 | -0.0967 | 4.8019
17.5 | 1.0396 | 0.22037 | -0.0976 | 4.7175

## 11. Re 100k Mach 0.10 (1)
BIGFOIL.COM POLAR EXPORT
NACA65-711 a=0.5
NACA65-711 a=0.5 |  |  |  | Cl Max: | 1.257 | at alpha= | 7 | deg
JavaFoil+Calcfoil stall+Eppler ext transition |  |  |  | L/D Max: | 53.735 | at alpha= | 4.5 | deg
Re: | 100000 |  |  | Cd Min: | 0.01438 | at alpha= | 0.5 | deg
Mach: | 0.1 |  |  | Cl=0 at alpha= | -4.4891 | deg
|  |  |  | @ Cl=0.1, Cd= | 0.0402
|  |  |  | @ Cl=0.4, Cd= | 0.032082
|  |  |  | @ Cl=0.6, Cd= | 0.014555
alpha (deg) | Cl | Cd | Cm | Cl/Cd
-16.5 | -0.259 | 0.28411 | -0.027 | -0.911
-16 | -0.271 | 0.35209 | -0.026 | -0.769
-15.5 | -0.283 | 0.29468 | -0.027 | -0.959
-15 | -0.294 | 0.27795 | -0.027 | -1.058
-14.5 | -0.305 | 0.24467 | -0.027 | -1.247
-14 | -0.316 | 0.22832 | -0.027 | -1.382
-13.5 | -0.325 | 0.20869 | -0.027 | -1.557
-13 | -0.333 | 0.1896 | -0.027 | -1.756
-12.5 | -0.339 | 0.17209 | -0.027 | -1.971
-12 | -0.344 | 0.16613 | -0.026 | -2.068
-11.5 | -0.345 | 0.14608 | -0.026 | -2.365
-11 | -0.345 | 0.12908 | -0.027 | -2.67
-10.5 | -0.341 | 0.11737 | -0.027 | -2.902
-10 | -0.333 | 0.10725 | -0.027 | -3.105
-9.5 | -0.322 | 0.09592 | -0.028 | -3.352
-9 | -0.306 | 0.08905 | -0.029 | -3.438
-8.5 | -0.287 | 0.08149 | -0.029 | -3.517
-8 | -0.263 | 0.07465 | -0.03 | -3.523
-7.5 | -0.235 | 0.06765 | -0.031 | -3.478
-7 | -0.204 | 0.06258 | -0.031 | -3.255
-6.5 | -0.169 | 0.0582 | -0.031 | -2.898
-6 | -0.13 | 0.05424 | -0.032 | -2.405
-5.5 | -0.09 | 0.05121 | -0.033 | -1.748
-5 | -0.046 | 0.04831 | -0.033 | -0.959
-4.5 | -0.001 | 0.0447 | -0.034 | -0.03
-4 | 0.045 | 0.0427 | -0.034 | 1.055
-3.5 | 0.092 | 0.04048 | -0.035 | 2.277
-3 | 0.14 | 0.0388 | -0.036 | 3.606
-2.5 | 0.188 | 0.03749 | -0.037 | 5.017
-2 | 0.236 | 0.03625 | -0.038 | 6.523
-1.5 | 0.285 | 0.0355 | -0.039 | 8.029
-1 | 0.334 | 0.03488 | -0.04 | 9.567
-0.5 | 0.383 | 0.03453 | -0.041 | 11.1
0 | 0.514 | 0.01567 | -0.09 | 32.771
0.5 | 0.569 | 0.01438 | -0.09 | 39.566
1 | 0.624 | 0.01469 | -0.09 | 42.512
1.5 | 0.679 | 0.01497 | -0.09 | 45.376
2 | 0.733 | 0.01545 | -0.091 | 47.447
2.5 | 0.787 | 0.01592 | -0.091 | 49.462
3 | 0.841 | 0.01649 | -0.091 | 51.018
3.5 | 0.894 | 0.01709 | -0.091 | 52.341
4 | 0.942 | 0.01774 | -0.092 | 53.123
4.5 | 0.992 | 0.01847 | -0.092 | 53.735
5 | 1.042 | 0.01957 | -0.092 | 53.272
5.5 | 1.09 | 0.02043 | -0.093 | 53.337
6 | 1.173 | 0.02437 | -0.097 | 48.139
6.5 | 1.217 | 0.02552 | -0.098 | 47.694
7 | 1.257 | 0.02672 | -0.098 | 47.03
7.5 | 1.085 | 0.0517 | -0.042 | 20.978
8 | 1.108 | 0.05558 | -0.04 | 19.928
8.5 | 1.124 | 0.0605 | -0.039 | 18.578
9 | 1.133 | 0.06463 | -0.037 | 17.531
9.5 | 1.135 | 0.07 | -0.035 | 16.213
10 | 1.129 | 0.07568 | -0.033 | 14.918
10.5 | 1.116 | 0.0826 | -0.032 | 13.507
11 | 1.095 | 0.08969 | -0.03 | 12.208
11.5 | 1.067 | 0.09838 | -0.028 | 10.85
12 | 1.034 | 0.10717 | -0.026 | 9.648

## 12. Re 100k Mach 0.10 (2)
BIGFOIL.COM POLAR EXPORT
NACA65-711 a=0.5
NACA65-711 a=0.5 |  |  |  | Cl Max: | 1.3437 | at alpha= | 12 | deg
XFOIL ncrit=9 |  |  |  | L/D Max: | 38.2651 | at alpha= | 9 | deg
Re: | 100000 |  |  | Cd Min: | 0.23258 | at alpha= | -20 | deg
Mach: | 0.1 |  |  | Cl=0 at alpha= | -2.8755 | deg
|  |  |  | @ Cl=0.1, Cd= | 0.039723
|  |  |  | @ Cl=0.4, Cd= | 0.041144
|  |  |  | @ Cl=0.6, Cd= | 0.051277
alpha (deg) | Cl | Cd | Cm | Cl/Cd
-20 | -0.5273 | 0.23258 | 0.0089 | -2.2672
-19.5 | -0.5083 | 0.22636 | 0.0048 | -2.2455
-19 | -0.4896 | 0.22034 | 0.0006 | -2.222
-18.5 | -0.4709 | 0.21432 | -0.0037 | -2.1972
-18 | -0.4528 | 0.20901 | -0.0083 | -2.1664
-17.5 | -0.4394 | 0.20668 | -0.0138 | -2.126
-17 | -0.4306 | 0.20525 | -0.0192 | -2.0979
-16.5 | -0.407 | 0.19369 | -0.0223 | -2.1013
-16 | -0.3818 | 0.18304 | -0.0241 | -2.0859
-15.5 | -0.3635 | 0.17638 | -0.0275 | -2.0609
-15 | -0.346 | 0.17008 | -0.0311 | -2.0343
-14.5 | -0.3296 | 0.16405 | -0.035 | -2.0091
-14 | -0.3215 | 0.16148 | -0.0407 | -1.991
-13.5 | -0.3194 | 0.15958 | -0.0465 | -2.0015
-13 | -0.2899 | 0.14635 | -0.0475 | -1.9809
-12.5 | -0.2714 | 0.13915 | -0.0493 | -1.9504
-12 | -0.2815 | 0.13689 | -0.0466 | -2.0564
-11.5 | -0.2892 | 0.13455 | -0.0456 | -2.1494
-11 | -0.2601 | 0.12735 | -0.0566 | -2.0424
-10.5 | -0.2421 | 0.12329 | -0.0725 | -1.9637
-10 | -0.1902 | 0.10939 | -0.0744 | -1.7387
-9.5 | -0.1583 | 0.10231 | -0.0852 | -1.5473
-9 | -0.1523 | 0.09925 | -0.1007 | -1.5345
-8.5 | -0.1068 | 0.08822 | -0.0983 | -1.2106
-8 | -0.099 | 0.08376 | -0.1047 | -1.1819
-7.5 | -0.1221 | 0.08238 | -0.115 | -1.4822
-7 | -0.0904 | 0.07423 | -0.1081 | -1.2178
-6 | -0.0883 | 0.06654 | -0.1103 | -1.327
-5.5 | -0.0664 | 0.06158 | -0.1133 | -1.0783
-5 | -0.0756 | 0.05925 | -0.1087 | -1.2759
-4.5 | -0.0905 | 0.05765 | -0.1022 | -1.5698
-4 | -0.0654 | 0.05394 | -0.1016 | -1.2125
-3.5 | -0.0657 | 0.05218 | -0.0959 | -1.2591
-2 | 0.0921 | 0.03994 | -0.0974 | 2.306
-1.5 | 0.1274 | 0.03897 | -0.0949 | 3.2692
-1 | 0.176 | 0.03808 | -0.094 | 4.6218
-0.5 | 0.2288 | 0.0377 | -0.0939 | 6.069
0 | 0.2499 | 0.0384 | -0.09 | 6.5078
0.5 | 0.2838 | 0.03902 | -0.0881 | 7.2732
1 | 0.3543 | 0.03791 | -0.0907 | 9.3458
1.5 | 0.3709 | 0.03999 | -0.0872 | 9.2748
2 | 0.4168 | 0.04181 | -0.0872 | 9.9689
2.5 | 0.443 | 0.04393 | -0.085 | 10.0842
3 | 0.491 | 0.04568 | -0.0851 | 10.7487
3.5 | 0.486 | 0.04997 | -0.0821 | 9.7258
4 | 0.5154 | 0.053 | -0.0814 | 9.7245
4.5 | 0.62 | 0.05087 | -0.0833 | 12.1879
5 | 0.6605 | 0.05256 | -0.0823 | 12.5666
5.5 | 0.7076 | 0.05406 | -0.0819 | 13.0892
6 | 0.7627 | 0.05515 | -0.082 | 13.8296
6.5 | 0.821 | 0.05594 | -0.0821 | 14.6764
7.5 | 0.91 | 0.05761 | -0.0793 | 15.7959
8 | 0.9757 | 0.05643 | -0.0784 | 17.2904
9 | 1.1866 | 0.03101 | -0.0635 | 38.2651
9.5 | 1.1397 | 0.03873 | -0.0557 | 29.4268
10 | 1.1335 | 0.04388 | -0.051 | 25.8318
10.5 | 1.1576 | 0.04687 | -0.047 | 24.6981
11 | 1.2291 | 0.04874 | -0.0448 | 25.2175
11.5 | 1.3162 | 0.05396 | -0.045 | 24.3921
12 | 1.3437 | 0.06039 | -0.0425 | 22.2504
12.5 | 1.3426 | 0.06858 | -0.0386 | 19.5771
13 | 1.3183 | 0.07723 | -0.0351 | 17.0698
13.5 | 1.2824 | 0.08676 | -0.0331 | 14.781
14 | 1.2413 | 0.0976 | -0.0334 | 12.7182
14.5 | 1.1992 | 0.1098 | -0.0361 | 10.9217
15 | 1.1684 | 0.12342 | -0.0405 | 9.4669
15.5 | 1.0275 | 0.17076 | -0.0736 | 6.0172
16.5 | 1.0226 | 0.20309 | -0.0903 | 5.0352
17 | 1.0184 | 0.21281 | -0.0977 | 4.7855

## 13. Re 100k Mach 0.25 (1)
BIGFOIL.COM POLAR EXPORT
NACA65-711 a=0.5
NACA65-711 a=0.5 |  |  |  | Cl Max: | 1.243 | at alpha= | 6.5 | deg
JavaFoil+Calcfoil stall+Eppler ext transition |  |  |  | L/D Max: | 52.728 | at alpha= | 4 | deg
Re: | 100000 |  |  | Cd Min: | 0.01474 | at alpha= | 0.5 | deg
Mach: | 0.25 |  |  | Cl=0 at alpha= | -4.4894 | deg
|  |  |  | @ Cl=0.1, Cd= | 0.04096
|  |  |  | @ Cl=0.4, Cd= | 0.033896
|  |  |  | @ Cl=0.6, Cd= | 0.014816
alpha (deg) | Cl | Cd | Cm | Cl/Cd
-14.5 | -0.058 | 0.38472 | -0.03 | -0.15
-14 | -0.055 | 0.34688 | -0.03 | -0.158
-13.5 | -0.052 | 0.28523 | -0.03 | -0.182
-13 | -0.049 | 0.234 | -0.031 | -0.21
-12.5 | -0.125 | 0.21277 | -0.03 | -0.588
-12 | -0.165 | 0.18778 | -0.03 | -0.881
-11.5 | -0.197 | 0.17185 | -0.03 | -1.146
-11 | -0.222 | 0.19291 | -0.029 | -1.152
-10.5 | -0.242 | 0.17692 | -0.028 | -1.367
-10 | -0.255 | 0.14096 | -0.029 | -1.812
-9.5 | -0.263 | 0.12017 | -0.028 | -2.185
-9 | -0.263 | 0.10691 | -0.029 | -2.46
-8.5 | -0.257 | 0.09371 | -0.029 | -2.738
-8 | -0.243 | 0.08431 | -0.03 | -2.886
-7.5 | -0.224 | 0.07478 | -0.031 | -2.989
-7 | -0.198 | 0.06852 | -0.031 | -2.884
-6.5 | -0.166 | 0.06205 | -0.032 | -2.68
-6 | -0.13 | 0.05716 | -0.032 | -2.277
-5.5 | -0.09 | 0.05265 | -0.033 | -1.712
-5 | -0.047 | 0.04956 | -0.033 | -0.948
-4.5 | -0.001 | 0.04646 | -0.034 | -0.029
-4 | 0.046 | 0.04329 | -0.035 | 1.063
-3.5 | 0.094 | 0.0412 | -0.035 | 2.29
-3 | 0.143 | 0.03924 | -0.036 | 3.655
-2.5 | 0.193 | 0.03777 | -0.038 | 5.108
-2 | 0.243 | 0.03654 | -0.039 | 6.645
-1.5 | 0.293 | 0.03572 | -0.04 | 8.196
-1 | 0.343 | 0.03515 | -0.041 | 9.754
-0.5 | 0.394 | 0.03475 | -0.042 | 11.336
0 | 0.526 | 0.01596 | -0.092 | 32.973
0.5 | 0.583 | 0.01474 | -0.092 | 39.565
1 | 0.639 | 0.01499 | -0.092 | 42.668
1.5 | 0.695 | 0.01541 | -0.092 | 45.127
2 | 0.751 | 0.01588 | -0.093 | 47.303
2.5 | 0.807 | 0.01643 | -0.093 | 49.098
3 | 0.862 | 0.01699 | -0.093 | 50.762
3.5 | 0.917 | 0.01765 | -0.094 | 51.971
4 | 0.966 | 0.01832 | -0.094 | 52.728
4.5 | 1.017 | 0.01945 | -0.094 | 52.302
5 | 1.067 | 0.02028 | -0.095 | 52.614
5.5 | 1.116 | 0.02117 | -0.095 | 52.719
6 | 1.2 | 0.02545 | -0.1 | 47.139
6.5 | 1.243 | 0.02669 | -0.1 | 46.573
7 | 1.076 | 0.0488 | -0.045 | 22.059
7.5 | 1.104 | 0.0529 | -0.042 | 20.875
8 | 1.122 | 0.05731 | -0.04 | 19.581
8.5 | 1.13 | 0.06242 | -0.039 | 18.105
9 | 1.127 | 0.06724 | -0.036 | 16.763
9.5 | 1.113 | 0.07369 | -0.034 | 15.097
10 | 1.085 | 0.08254 | -0.032 | 13.15
10.5 | 1.045 | 0.08936 | -0.029 | 11.697
11 | 0.992 | 0.10163 | -0.025 | 9.765
11.5 | 0.927 | 0.11215 | -0.023 | 8.269

## 14. Re 100k Mach 0.25 (2)
BIGFOIL.COM POLAR EXPORT
NACA65-711 a=0.5
NACA65-711 a=0.5 |  |  |  | Cl Max: | 1.3074 | at alpha= | 11.5 | deg
XFOIL ncrit=9 |  |  |  | L/D Max: | 33.0491 | at alpha= | 9 | deg
Re: | 100000 |  |  | Cd Min: | 0.23562 | at alpha= | -20 | deg
Mach: | 0.25 |  |  | Cl=0 at alpha= | -2.5303 | deg
|  |  |  | @ Cl=0.1, Cd= | 0.041396
|  |  |  | @ Cl=0.4, Cd= | 0.042307
|  |  |  | @ Cl=0.6, Cd= | 0.050662
alpha (deg) | Cl | Cd | Cm | Cl/Cd
-20 | -0.5328 | 0.23562 | 0.0092 | -2.2613
-19.5 | -0.5129 | 0.22932 | 0.0048 | -2.2366
-19 | -0.4932 | 0.22314 | 0.0003 | -2.2103
-18.5 | -0.4736 | 0.21729 | -0.0044 | -2.1796
-18 | -0.4561 | 0.21334 | -0.0097 | -2.1379
-17.5 | -0.4448 | 0.21222 | -0.0155 | -2.0959
-16.5 | -0.3982 | 0.19165 | -0.0219 | -2.0777
-16 | -0.378 | 0.1845 | -0.0253 | -2.0488
-15.5 | -0.3591 | 0.17798 | -0.0291 | -2.0176
-15 | -0.3407 | 0.17166 | -0.0331 | -1.9847
-14.5 | -0.3245 | 0.16638 | -0.0377 | -1.9504
-14 | -0.3222 | 0.1661 | -0.0442 | -1.9398
-13.5 | -0.3172 | 0.16331 | -0.05 | -1.9423
-13 | -0.2756 | 0.14645 | -0.049 | -1.8819
-12.5 | -0.2664 | 0.14143 | -0.0505 | -1.8836
-12 | -0.2976 | 0.14255 | -0.043 | -2.0877
-11.5 | -0.2645 | 0.13449 | -0.0529 | -1.9667
-11 | -0.2448 | 0.13029 | -0.0668 | -1.8789
-10.5 | -0.2006 | 0.11765 | -0.0731 | -1.7051
-10 | -0.1638 | 0.1095 | -0.0807 | -1.4959
-9.5 | -0.1468 | 0.10543 | -0.0945 | -1.3924
-9 | -0.1095 | 0.09529 | -0.0975 | -1.1491
-8.5 | -0.0854 | 0.08924 | -0.1029 | -0.95697
-8 | -0.1011 | 0.08769 | -0.1096 | -1.1529
-7.5 | -0.0696 | 0.07948 | -0.1082 | -0.87569
-7 | -0.0772 | 0.07644 | -0.111 | -1.0099
-6.5 | -0.0761 | 0.07173 | -0.114 | -1.0609
-6 | -0.0849 | 0.07024 | -0.1163 | -1.2087
-5.5 | -0.0875 | 0.06614 | -0.1083 | -1.323
-5 | -0.0654 | 0.06185 | -0.1121 | -1.0574
-4.5 | -0.0948 | 0.06041 | -0.1022 | -1.5693
-4 | -0.0868 | 0.05796 | -0.1001 | -1.4976
-3.5 | -0.0881 | 0.05527 | -0.0936 | -1.594
-3 | -0.0565 | 0.05193 | -0.0924 | -1.088
-2 | 0.0638 | 0.04312 | -0.0962 | 1.4796
-1.5 | 0.1184 | 0.04052 | -0.0963 | 2.922
-1 | 0.1787 | 0.03927 | -0.0966 | 4.5505
-0.5 | 0.2022 | 0.03963 | -0.0927 | 5.1022
0 | 0.2422 | 0.03964 | -0.091 | 6.11
0.5 | 0.3034 | 0.03981 | -0.0919 | 7.6212
1 | 0.3319 | 0.03901 | -0.0893 | 8.5081
1.5 | 0.3774 | 0.0408 | -0.089 | 9.25
2 | 0.4077 | 0.04282 | -0.087 | 9.5213
2.5 | 0.4628 | 0.04459 | -0.0877 | 10.379
3 | 0.4967 | 0.04655 | -0.0862 | 10.6702
3.5 | 0.4669 | 0.05191 | -0.0815 | 8.9944
4 | 0.5839 | 0.05016 | -0.0848 | 11.6407
4.5 | 0.6358 | 0.05178 | -0.0849 | 12.2789
5 | 0.6917 | 0.05323 | -0.0851 | 12.9946
5.5 | 0.7122 | 0.05543 | -0.0821 | 12.8486
6 | 0.7618 | 0.05682 | -0.0816 | 13.4073
6.5 | 0.8199 | 0.05776 | -0.0815 | 14.1949
7 | 0.8536 | 0.05946 | -0.0794 | 14.3559
7.5 | 0.9145 | 0.05951 | -0.0787 | 15.3672
8 | 0.9612 | 0.05975 | -0.0766 | 16.087
9 | 1.1706 | 0.03542 | -0.0601 | 33.0491
9.5 | 1.1296 | 0.04311 | -0.0536 | 26.2027
10 | 1.1286 | 0.04803 | -0.0491 | 23.4978
10.5 | 1.1645 | 0.05033 | -0.0448 | 23.1373
11 | 1.2455 | 0.0526 | -0.0421 | 23.6787
11.5 | 1.3074 | 0.05919 | -0.0405 | 22.0882
12 | 1.3058 | 0.06612 | -0.037 | 19.7489
12.5 | 1.2909 | 0.07455 | -0.0343 | 17.3159
13 | 1.2605 | 0.08425 | -0.0329 | 14.9614
13.5 | 1.2222 | 0.09519 | -0.0337 | 12.8396
14 | 1.1812 | 0.10756 | -0.0371 | 10.9818
14.5 | 1.1413 | 0.12166 | -0.0433 | 9.3811
15.5 | 1.0371 | 0.17266 | -0.076 | 6.0066
16.5 | 1.0255 | 0.20926 | -0.097 | 4.9006

## 15. Re 100k Mach 0.50 (1)
BIGFOIL.COM POLAR EXPORT
NACA65-711 a=0.5
NACA65-711 a=0.5 |  |  |  | Cl Max: | 1.307 | at alpha= | 6 | deg
JavaFoil+Calcfoil stall+Eppler ext transition |  |  |  | L/D Max: | 50.692 | at alpha= | 4 | deg
Re: | 100000 |  |  | Cd Min: | 0.01377 | at alpha= | 0 | deg
Mach: | 0.5 |  |  | Cl=0 at alpha= | -4.49 | deg
|  |  |  | @ Cl=0.1, Cd= | 0.044718
|  |  |  | @ Cl=0.4, Cd= | 0.036172
|  |  |  | @ Cl=0.6, Cd= | 0.014856
alpha (deg) | Cl | Cd | Cm | Cl/Cd
-20 | -0.852 | 0.33203 | -0.046 | -2.566
-19.5 | -0.825 | 0.32702 | -0.046 | -2.523
-19 | -0.798 | 0.32077 | -0.047 | -2.487
-18.5 | -0.769 | 0.29988 | -0.044 | -2.564
-18 | -0.742 | 0.28244 | -0.044 | -2.626
-17.5 | -0.714 | 0.29921 | -0.044 | -2.387
-17 | -0.687 | 0.295 | -0.045 | -2.329
-16.5 | -0.66 | 0.29091 | -0.045 | -2.269
-16 | -0.633 | 0.26664 | -0.045 | -2.373
-15.5 | -0.606 | 0.26218 | -0.045 | -2.309
-15 | -0.577 | 0.24569 | -0.043 | -2.348
-14.5 | -0.549 | 0.23006 | -0.043 | -2.388
-14 | -0.522 | 0.22512 | -0.043 | -2.319
-13.5 | -0.495 | 0.21987 | -0.043 | -2.25
-13 | -0.467 | 0.21554 | -0.043 | -2.168
-12.5 | -0.44 | 0.21549 | -0.044 | -2.042
-12 | -0.413 | 0.21162 | -0.044 | -1.949
-11.5 | -0.385 | 0.20596 | -0.044 | -1.87
-11 | -0.357 | 0.19934 | -0.04 | -1.79
-10.5 | -0.329 | 0.1992 | -0.04 | -1.653
-10 | -0.302 | 0.17545 | -0.041 | -1.722
-9.5 | -0.275 | 0.18601 | -0.041 | -1.476
-9 | -0.247 | 0.17776 | -0.041 | -1.39
-8.5 | -0.22 | 0.17508 | -0.041 | -1.255
-8 | -0.192 | 0.15728 | -0.041 | -1.223
-7.5 | -0.165 | 0.15462 | -0.036 | -1.065
-7 | -0.137 | 0.15256 | -0.036 | -0.9
-6.5 | -0.11 | 0.13487 | -0.037 | -0.815
-6 | -0.083 | 0.13043 | -0.037 | -0.634
-5.5 | -0.055 | 0.12848 | -0.037 | -0.431
-5 | -0.038 | 0.08187 | -0.031 | -0.463
-4.5 | -0.001 | 0.05749 | -0.036 | -0.024
-4 | 0.049 | 0.04951 | -0.037 | 0.989
-3.5 | 0.102 | 0.04453 | -0.038 | 2.301
-3 | 0.158 | 0.04149 | -0.039 | 3.797
-2.5 | 0.213 | 0.03967 | -0.04 | 5.379
-2 | 0.27 | 0.03786 | -0.042 | 7.125
-1.5 | 0.326 | 0.03703 | -0.044 | 8.807
-1 | 0.382 | 0.03629 | -0.044 | 10.539
-0.5 | 0.44 | 0.03591 | -0.046 | 12.258
0 | 0.582 | 0.01377 | -0.048 | 42.279
0.5 | 0.645 | 0.01757 | -0.102 | 36.711
1 | 0.708 | 0.0168 | -0.102 | 42.128
1.5 | 0.77 | 0.01734 | -0.102 | 44.414
2 | 0.832 | 0.01795 | -0.102 | 46.337
2.5 | 0.893 | 0.01865 | -0.103 | 47.906
3 | 0.954 | 0.0194 | -0.103 | 49.208
3.5 | 1.016 | 0.02023 | -0.103 | 50.208
4 | 1.068 | 0.02107 | -0.104 | 50.692
4.5 | 1.124 | 0.02248 | -0.104 | 49.976
5 | 1.176 | 0.0236 | -0.105 | 49.807
5.5 | 1.263 | 0.02916 | -0.11 | 43.318
6 | 1.307 | 0.03102 | -0.11 | 42.139
6.5 | 1.131 | 0.04894 | -0.047 | 23.103
7 | 1.139 | 0.05423 | -0.043 | 20.994
7.5 | 1.114 | 0.06257 | -0.04 | 17.811
8 | 0.908 | 0.08583 | -0.029 | 10.584
8.5 | 0.691 | 0.13645 | -0.034 | 5.064
9 | 0.717 | 0.16232 | -0.042 | 4.419
9.5 | 0.743 | 0.16329 | -0.042 | 4.55
10 | 0.768 | 0.16095 | -0.042 | 4.775
10.5 | 0.795 | 0.18707 | -0.049 | 4.249
11 | 0.82 | 0.19686 | -0.049 | 4.167

## 16. Re 100k Mach 0.50 (2)
BIGFOIL.COM POLAR EXPORT
NACA65-711 a=0.5
NACA65-711 a=0.5 |  |  |  | Cl Max: | 1.2203 | at alpha= | 20 | deg
XFOIL ncrit=9 |  |  |  | L/D Max: | 22.6403 | at alpha= | 9 | deg
Re: | 100000 |  |  | Cd Min: | 0.30018 | at alpha= | 20 | deg
Mach: | 0.5 |  |  | Cl=0 at alpha= | -1.8153 | deg
|  |  |  | @ Cl=0.1, Cd= | 0.046995
|  |  |  | @ Cl=0.4, Cd= | 0.046489
|  |  |  | @ Cl=0.6, Cd= | 0.055564
alpha (deg) | Cl | Cd | Cm | Cl/Cd
-20 | -0.5628 | 0.25293 | 0.0101 | -2.2251
-19.5 | -0.539 | 0.24723 | 0.0038 | -2.1802
-19 | -0.5186 | 0.24415 | -0.0029 | -2.1241
-18 | -0.4681 | 0.22527 | -0.013 | -2.078
-17.5 | -0.4415 | 0.21539 | -0.0172 | -2.0498
-17 | -0.4168 | 0.20775 | -0.0221 | -2.0063
-16.5 | -0.3922 | 0.20036 | -0.0273 | -1.9575
-16 | -0.3683 | 0.19333 | -0.0326 | -1.905
-15.5 | -0.3462 | 0.18778 | -0.0386 | -1.8436
-15 | -0.3345 | 0.18696 | -0.0458 | -1.7892
-14.5 | -0.3034 | 0.17407 | -0.0495 | -1.743
-14 | -0.279 | 0.16554 | -0.0527 | -1.6854
-13.5 | -0.279 | 0.16255 | -0.0519 | -1.7164
-13 | -0.2752 | 0.15903 | -0.0529 | -1.7305
-12.5 | -0.2391 | 0.15184 | -0.0648 | -1.5747
-12 | -0.2218 | 0.14953 | -0.0783 | -1.4833
-11.5 | -0.1645 | 0.13313 | -0.0831 | -1.2356
-11 | -0.1285 | 0.12498 | -0.0913 | -1.0282
-10.5 | -0.118 | 0.12287 | -0.1024 | -0.96036
-10 | -0.076 | 0.11111 | -0.1048 | -0.68401
-9.5 | -0.0547 | 0.10534 | -0.1087 | -0.51927
-9 | -0.0584 | 0.10402 | -0.1151 | -0.56143
-8.5 | -0.0279 | 0.09505 | -0.1144 | -0.29353
-8 | -0.018 | 0.09097 | -0.1171 | -0.19787
-7.5 | -0.0159 | 0.0867 | -0.1181 | -0.18339
-7 | -0.0217 | 0.08418 | -0.1171 | -0.25778
-6.5 | -0.0698 | 0.0857 | -0.1169 | -0.81447
-6 | -0.0578 | 0.08005 | -0.1126 | -0.72205
-5.5 | -0.0827 | 0.07788 | -0.1061 | -1.0619
-5 | -0.1209 | 0.07722 | -0.0952 | -1.5657
-4.5 | -0.1334 | 0.07399 | -0.0931 | -1.8029
-4 | -0.157 | 0.07189 | -0.0885 | -2.1839
-3.5 | -0.1542 | 0.06803 | -0.0848 | -2.2666
-3 | -0.1265 | 0.06352 | -0.0867 | -1.9915
-2.5 | -0.1164 | 0.06059 | -0.0828 | -1.9211
-1.5 | 0.0536 | 0.04901 | -0.0986 | 1.0937
-1 | 0.1068 | 0.0467 | -0.0983 | 2.2869
0 | 0.228 | 0.04499 | -0.0976 | 5.0678
0.5 | 0.2541 | 0.04536 | -0.0936 | 5.6019
1 | 0.3152 | 0.04577 | -0.0935 | 6.8866
1.5 | 0.3561 | 0.04469 | -0.0917 | 7.9682
2 | 0.4054 | 0.04671 | -0.0906 | 8.6791
2.5 | 0.4568 | 0.04875 | -0.0901 | 9.3703
3 | 0.5059 | 0.05081 | -0.0895 | 9.9567
3.5 | 0.5482 | 0.05293 | -0.0882 | 10.3571
4 | 0.5892 | 0.05508 | -0.0867 | 10.6972
4.5 | 0.6365 | 0.0572 | -0.0859 | 11.1276
5 | 0.6917 | 0.05917 | -0.0855 | 11.69
5.5 | 0.7316 | 0.0614 | -0.0839 | 11.9153
6 | 0.7791 | 0.06342 | -0.0827 | 12.2848
6.5 | 0.8286 | 0.06531 | -0.0814 | 12.6872
7 | 0.8778 | 0.06691 | -0.0798 | 13.1191
7.5 | 0.9202 | 0.06864 | -0.0775 | 13.4062
8 | 0.9715 | 0.06935 | -0.0749 | 14.0087
8.5 | 1.091 | 0.05874 | -0.0668 | 18.5734
9 | 1.1576 | 0.05113 | -0.0544 | 22.6403
9.5 | 1.125 | 0.05967 | -0.0506 | 18.8537
10 | 1.1388 | 0.06424 | -0.0458 | 17.7273
10.5 | 1.1959 | 0.06599 | -0.039 | 18.1224
11 | 1.2173 | 0.07275 | -0.036 | 16.7326
11.5 | 1.2136 | 0.08217 | -0.035 | 14.7694
12 | 1.1859 | 0.09394 | -0.0375 | 12.624
12.5 | 1.1522 | 0.10748 | -0.0429 | 10.7201
13 | 1.1176 | 0.12285 | -0.0513 | 9.0973
13.5 | 1.0899 | 0.13938 | -0.0616 | 7.8196
14 | 1.0728 | 0.15612 | -0.0722 | 6.8716
14.5 | 1.0673 | 0.17201 | -0.0817 | 6.2049
15 | 1.0652 | 0.18822 | -0.0919 | 5.6593
15.5 | 1.0682 | 0.20341 | -0.1012 | 5.2515
16 | 1.0716 | 0.22318 | -0.1137 | 4.8015
16.5 | 1.1094 | 0.23634 | -0.1142 | 4.6941
17 | 1.1062 | 0.24268 | -0.1237 | 4.5583
17.5 | 1.1228 | 0.2527 | -0.1293 | 4.4432
18 | 1.1432 | 0.26195 | -0.1338 | 4.3642
18.5 | 1.1577 | 0.2714 | -0.1404 | 4.2657
19 | 1.1972 | 0.28731 | -0.1401 | 4.1669
19.5 | 1.1944 | 0.28962 | -0.152 | 4.124
20 | 1.2203 | 0.30018 | -0.1552 | 4.0652

## 17. Re 250k Mach 0.00 (1)
BIGFOIL.COM POLAR EXPORT
NACA65-711 a=0.5
NACA65-711 a=0.5 |  |  |  | Cl Max: | 1.322 | at alpha= | 8 | deg
JavaFoil+Calcfoil stall+Eppler ext transition |  |  |  | L/D Max: | 90.361 | at alpha= | 5.5 | deg
Re: | 250000 |  |  | Cd Min: | 0.00911 | at alpha= | 0.5 | deg
Mach: | 0 |  |  | Cl=0 at alpha= | -4.4891 | deg
|  |  |  | @ Cl=0.1, Cd= | 0.036135
|  |  |  | @ Cl=0.4, Cd= | 0.021682
|  |  |  | @ Cl=0.6, Cd= | 0.0091637
alpha (deg) | Cl | Cd | Cm | Cl/Cd
-17 | -0.289 | 0.22026 | -0.028 | -1.31
-16.5 | -0.299 | 0.21586 | -0.028 | -1.384
-16 | -0.309 | 0.20481 | -0.028 | -1.508
-15.5 | -0.319 | 0.18533 | -0.028 | -1.72
-15 | -0.328 | 0.16754 | -0.028 | -1.959
-14.5 | -0.337 | 0.16181 | -0.028 | -2.082
-14 | -0.345 | 0.17155 | -0.027 | -2.01
-13.5 | -0.352 | 0.14223 | -0.028 | -2.472
-13 | -0.357 | 0.13503 | -0.028 | -2.644
-12.5 | -0.361 | 0.12429 | -0.028 | -2.902
-12 | -0.362 | 0.12254 | -0.027 | -2.956
-11.5 | -0.362 | 0.11504 | -0.027 | -3.143
-11 | -0.358 | 0.10192 | -0.027 | -3.513
-10.5 | -0.352 | 0.0931 | -0.028 | -3.777
-10 | -0.342 | 0.08686 | -0.029 | -3.935
-9.5 | -0.328 | 0.08062 | -0.029 | -4.073
-9 | -0.311 | 0.07387 | -0.03 | -4.212
-8.5 | -0.29 | 0.06731 | -0.03 | -4.31
-8 | -0.265 | 0.06361 | -0.031 | -4.17
-7.5 | -0.237 | 0.05794 | -0.032 | -4.082
-7 | -0.204 | 0.05428 | -0.032 | -3.764
-6.5 | -0.169 | 0.05069 | -0.032 | -3.331
-6 | -0.13 | 0.0476 | -0.033 | -2.739
-5.5 | -0.089 | 0.0446 | -0.034 | -2.004
-5 | -0.046 | 0.04245 | -0.034 | -1.088
-4.5 | -0.001 | 0.04001 | -0.035 | -0.033
-4 | 0.045 | 0.03817 | -0.035 | 1.175
-3.5 | 0.092 | 0.03636 | -0.037 | 2.525
-3 | 0.139 | 0.03504 | -0.038 | 3.976
-2.5 | 0.187 | 0.03347 | -0.039 | 5.595
-2 | 0.236 | 0.0328 | -0.04 | 7.18
-1.5 | 0.284 | 0.03212 | -0.041 | 8.834
-1 | 0.332 | 0.03158 | -0.042 | 10.52
-0.5 | 0.474 | 0.01091 | -0.092 | 43.457
0 | 0.526 | 0.01104 | -0.092 | 47.653
0.5 | 0.583 | 0.00911 | -0.093 | 64.049
1 | 0.64 | 0.00929 | -0.093 | 68.916
1.5 | 0.697 | 0.0095 | -0.093 | 73.326
2 | 0.753 | 0.00971 | -0.094 | 77.484
2.5 | 0.808 | 0.00991 | -0.094 | 81.526
3 | 0.864 | 0.0102 | -0.094 | 84.67
3.5 | 0.918 | 0.01056 | -0.095 | 86.975
4 | 0.967 | 0.01093 | -0.095 | 88.499
4.5 | 1.018 | 0.01137 | -0.095 | 89.556
5 | 1.068 | 0.01185 | -0.096 | 90.114
5.5 | 1.117 | 0.01236 | -0.096 | 90.361
6 | 1.174 | 0.01955 | -0.097 | 60.063
6.5 | 1.219 | 0.02059 | -0.098 | 59.184
7 | 1.259 | 0.02164 | -0.098 | 58.183
7.5 | 1.295 | 0.02282 | -0.099 | 56.757
8 | 1.322 | 0.02423 | -0.099 | 54.587
8.5 | 1.124 | 0.0549 | -0.044 | 20.466
9 | 1.134 | 0.05915 | -0.043 | 19.18
9.5 | 1.138 | 0.06347 | -0.041 | 17.928
10 | 1.135 | 0.0685 | -0.04 | 16.569
10.5 | 1.125 | 0.07388 | -0.04 | 15.223
11 | 1.108 | 0.07957 | -0.038 | 13.92
11.5 | 1.084 | 0.0845 | -0.034 | 12.827
12 | 1.055 | 0.09225 | -0.033 | 11.438
12.5 | 1.022 | 0.10011 | -0.032 | 10.205
13 | 0.984 | 0.10817 | -0.03 | 9.099

## 18. Re 250k Mach 0.00 (2)
BIGFOIL.COM POLAR EXPORT
NACA65-711 a=0.5
NACA65-711 a=0.5 |  |  |  | Cl Max: | 1.3527 | at alpha= | 13.5 | deg
XFOIL ncrit=9 |  |  |  | L/D Max: | 97.1638 | at alpha= | 7 | deg
Re: | 250000 |  |  | Cd Min: | 0.09326 | at alpha= | 15 | deg
Mach: | 0 |  |  | Cl=0 at alpha= | -99 | deg
|  |  |  | @ Cl=0.1, Cd= | 0.01201
|  |  |  | @ Cl=0.4, Cd= | 0.01201
|  |  |  | @ Cl=0.6, Cd= | 0.012675
alpha (deg) | Cl | Cd | Cm | Cl/Cd
0 | 0.5345 | 0.01201 | -0.1097 | 44.5046
0.5 | 0.5833 | 0.01253 | -0.109 | 46.5523
1 | 0.6339 | 0.01297 | -0.1086 | 48.8743
1.5 | 0.6869 | 0.01328 | -0.1085 | 51.7244
2 | 0.7371 | 0.01391 | -0.1082 | 52.9907
2.5 | 0.7881 | 0.01446 | -0.1081 | 54.5021
3 | 0.8423 | 0.01478 | -0.1081 | 56.9892
3.5 | 0.8908 | 0.01557 | -0.1077 | 57.2126
4 | 0.9436 | 0.01593 | -0.1076 | 59.2341
4.5 | 0.998 | 0.01616 | -0.1076 | 61.7574
5 | 1.0479 | 0.01657 | -0.1071 | 63.2408
5.5 | 1.1016 | 0.01652 | -0.1067 | 66.6828
6 | 1.1637 | 0.014 | -0.1054 | 83.1214
6.5 | 1.2138 | 0.01321 | -0.1037 | 91.8849
7 | 1.2573 | 0.01294 | -0.1012 | 97.1638
7.5 | 1.2614 | 0.01433 | -0.0924 | 88.0251
8 | 1.2168 | 0.01841 | -0.0784 | 66.0945
8.5 | 1.1739 | 0.02432 | -0.0684 | 48.2689
9 | 1.163 | 0.02906 | -0.0627 | 40.0206
9.5 | 1.1718 | 0.03258 | -0.0591 | 35.9669
10 | 1.1801 | 0.03632 | -0.0557 | 32.4917
10.5 | 1.1935 | 0.03974 | -0.0528 | 30.0327
11 | 1.2123 | 0.04305 | -0.0496 | 28.1603
11.5 | 1.2386 | 0.04581 | -0.0475 | 27.0378
12 | 1.2786 | 0.0488 | -0.0452 | 26.2008
12.5 | 1.3114 | 0.05229 | -0.0433 | 25.0794
13 | 1.3408 | 0.05698 | -0.0416 | 23.5311
13.5 | 1.3527 | 0.06695 | -0.0397 | 20.2046
14 | 1.3302 | 0.07339 | -0.0376 | 18.1251
14.5 | 1.3042 | 0.08216 | -0.0368 | 15.8739
15 | 1.2704 | 0.09326 | -0.0377 | 13.6221

## 19. Re 250k Mach 0.10 (1)
BIGFOIL.COM POLAR EXPORT
NACA65-711 a=0.5
NACA65-711 a=0.5 |  |  |  | Cl Max: | 1.326 | at alpha= | 8 | deg
JavaFoil+Calcfoil stall+Eppler ext transition |  |  |  | L/D Max: | 89.943 | at alpha= | 5 | deg
Re: | 250000 |  |  | Cd Min: | 0.00914 | at alpha= | 0.5 | deg
Mach: | 0.1 |  |  | Cl=0 at alpha= | -4.4891 | deg
|  |  |  | @ Cl=0.1, Cd= | 0.036403
|  |  |  | @ Cl=0.4, Cd= | 0.021975
|  |  |  | @ Cl=0.6, Cd= | 0.0091867
alpha (deg) | Cl | Cd | Cm | Cl/Cd
-16.5 | -0.259 | 0.23232 | -0.029 | -1.115
-16 | -0.271 | 0.21566 | -0.028 | -1.256
-15.5 | -0.283 | 0.19079 | -0.029 | -1.482
-15 | -0.294 | 0.18654 | -0.029 | -1.577
-14.5 | -0.305 | 0.1669 | -0.029 | -1.829
-14 | -0.316 | 0.15717 | -0.028 | -2.008
-13.5 | -0.325 | 0.15127 | -0.028 | -2.148
-13 | -0.333 | 0.13984 | -0.028 | -2.381
-12.5 | -0.339 | 0.12875 | -0.028 | -2.636
-12 | -0.344 | 0.12921 | -0.028 | -2.66
-11.5 | -0.346 | 0.11842 | -0.027 | -2.918
-11 | -0.345 | 0.10419 | -0.028 | -3.308
-10.5 | -0.341 | 0.09576 | -0.028 | -3.557
-10 | -0.333 | 0.0878 | -0.028 | -3.793
-9.5 | -0.322 | 0.08198 | -0.029 | -3.924
-9 | -0.306 | 0.07478 | -0.03 | -4.095
-8.5 | -0.287 | 0.06981 | -0.031 | -4.107
-8 | -0.263 | 0.06392 | -0.031 | -4.115
-7.5 | -0.235 | 0.0584 | -0.032 | -4.03
-7 | -0.204 | 0.055 | -0.032 | -3.704
-6.5 | -0.169 | 0.05111 | -0.032 | -3.3
-6 | -0.13 | 0.04784 | -0.033 | -2.727
-5.5 | -0.09 | 0.04499 | -0.034 | -1.99
-5 | -0.046 | 0.0428 | -0.034 | -1.083
-4.5 | -0.001 | 0.04005 | -0.035 | -0.033
-4 | 0.045 | 0.03832 | -0.036 | 1.175
-3.5 | 0.092 | 0.03666 | -0.037 | 2.516
-3 | 0.14 | 0.03512 | -0.038 | 3.986
-2.5 | 0.188 | 0.03326 | -0.039 | 5.658
-2 | 0.237 | 0.03285 | -0.041 | 7.205
-1.5 | 0.285 | 0.03216 | -0.041 | 8.868
-1 | 0.334 | 0.03155 | -0.043 | 10.586
-0.5 | 0.476 | 0.01095 | -0.092 | 43.5
0 | 0.528 | 0.0111 | -0.093 | 47.627
0.5 | 0.586 | 0.00914 | -0.093 | 64.092
1 | 0.643 | 0.00933 | -0.093 | 68.947
1.5 | 0.7 | 0.00954 | -0.094 | 73.342
2 | 0.756 | 0.00977 | -0.094 | 77.405
2.5 | 0.812 | 0.00996 | -0.094 | 81.503
3 | 0.867 | 0.01028 | -0.095 | 84.399
3.5 | 0.922 | 0.01063 | -0.095 | 86.77
4 | 0.971 | 0.01101 | -0.095 | 88.238
4.5 | 1.022 | 0.01146 | -0.096 | 89.229
5 | 1.073 | 0.01193 | -0.096 | 89.943
5.5 | 1.121 | 0.01249 | -0.096 | 89.758
6 | 1.179 | 0.01972 | -0.098 | 59.794
6.5 | 1.224 | 0.02077 | -0.098 | 58.915
7 | 1.264 | 0.02186 | -0.099 | 57.807
7.5 | 1.299 | 0.02304 | -0.099 | 56.406
8 | 1.326 | 0.02423 | -0.1 | 54.723
8.5 | 1.126 | 0.05497 | -0.046 | 20.489
9 | 1.135 | 0.05921 | -0.043 | 19.167
9.5 | 1.136 | 0.06417 | -0.041 | 17.702
10 | 1.13 | 0.0686 | -0.04 | 16.474
10.5 | 1.117 | 0.07391 | -0.039 | 15.11
11 | 1.096 | 0.08047 | -0.037 | 13.617
11.5 | 1.068 | 0.08636 | -0.034 | 12.365
12 | 1.034 | 0.09259 | -0.032 | 11.171
12.5 | 0.996 | 0.09983 | -0.029 | 9.973
13 | 0.953 | 0.108 | -0.03 | 8.825

## 20. Re 250k Mach 0.10 (2)
BIGFOIL.COM POLAR EXPORT
NACA65-711 a=0.5
NACA65-711 a=0.5 |  |  |  | Cl Max: | 1.3441 | at alpha= | 13.5 | deg
XFOIL ncrit=9 |  |  |  | L/D Max: | 96.8918 | at alpha= | 7 | deg
Re: | 250000 |  |  | Cd Min: | 0.2322 | at alpha= | -20 | deg
Mach: | 0.1 |  |  | Cl=0 at alpha= | -4.9052 | deg
|  |  |  | @ Cl=0.1, Cd= | 0.031147
|  |  |  | @ Cl=0.4, Cd= | 0.014844
|  |  |  | @ Cl=0.6, Cd= | 0.012764
alpha (deg) | Cl | Cd | Cm | Cl/Cd
-20 | -0.5309 | 0.2322 | 0.0115 | -2.2864
-19.5 | -0.5118 | 0.2262 | 0.0069 | -2.2626
-19 | -0.4939 | 0.22073 | 0.0021 | -2.2376
-18 | -0.4594 | 0.20846 | -0.0069 | -2.2038
-17.5 | -0.4389 | 0.20024 | -0.0095 | -2.1919
-17 | -0.4206 | 0.19393 | -0.0134 | -2.1688
-16.5 | -0.4022 | 0.18749 | -0.0173 | -2.1452
-16 | -0.3842 | 0.18109 | -0.0213 | -2.1216
-15.5 | -0.3682 | 0.17568 | -0.0264 | -2.0959
-15 | -0.3558 | 0.17064 | -0.0315 | -2.0851
-14 | -0.3164 | 0.15412 | -0.0379 | -2.0529
-13.5 | -0.2975 | 0.14744 | -0.0418 | -2.0178
-13 | -0.2705 | 0.1399 | -0.0489 | -1.9335
-12.5 | -0.243 | 0.1322 | -0.0561 | -1.8381
-12 | -0.232 | 0.12686 | -0.0607 | -1.8288
-11.5 | -0.2268 | 0.12218 | -0.0637 | -1.8563
-11 | -0.2228 | 0.11727 | -0.0673 | -1.8999
-10.5 | -0.1988 | 0.10765 | -0.0659 | -1.8467
-10 | -0.1857 | 0.10193 | -0.0678 | -1.8218
-9.5 | -0.1741 | 0.09633 | -0.07 | -1.8073
-9 | -0.1634 | 0.09064 | -0.0727 | -1.8027
-8.5 | -0.1599 | 0.08563 | -0.0781 | -1.8673
-8 | -0.1583 | 0.08041 | -0.0834 | -1.9687
-7.5 | -0.1474 | 0.07372 | -0.0911 | -1.9995
-7 | -0.1372 | 0.06521 | -0.0911 | -2.104
-6.5 | -0.1143 | 0.05977 | -0.0939 | -1.9123
-6 | -0.0826 | 0.05263 | -0.1007 | -1.5694
-5.5 | -0.045 | 0.04435 | -0.1063 | -1.0147
-5 | -0.0091 | 0.03903 | -0.1072 | -0.23315
-4.5 | 0.0389 | 0.03411 | -0.1083 | 1.1404
-4 | 0.0894 | 0.03256 | -0.1085 | 2.7457
-3.5 | 0.1341 | 0.0266 | -0.1094 | 5.0414
-3 | 0.1933 | 0.02209 | -0.1078 | 8.7506
-2.5 | 0.2478 | 0.01834 | -0.1076 | 13.5115
-2 | 0.3034 | 0.01678 | -0.1072 | 18.081
0 | 0.5374 | 0.01209 | -0.1102 | 44.45
0.5 | 0.5858 | 0.01265 | -0.1096 | 46.3083
1 | 0.637 | 0.01306 | -0.1092 | 48.7749
1.5 | 0.6905 | 0.01337 | -0.109 | 51.6455
2 | 0.7398 | 0.01409 | -0.1087 | 52.5053
2.5 | 0.7918 | 0.01458 | -0.1085 | 54.3073
3 | 0.8468 | 0.01489 | -0.1086 | 56.8704
3.5 | 0.8938 | 0.01578 | -0.1081 | 56.6413
4 | 0.9482 | 0.01605 | -0.1081 | 59.0779
4.5 | 0.9989 | 0.01656 | -0.1077 | 60.32
5 | 1.0532 | 0.0167 | -0.1075 | 63.0659
5.5 | 1.1058 | 0.01674 | -0.1069 | 66.0573
6 | 1.1697 | 0.01407 | -0.1056 | 83.1343
6.5 | 1.2198 | 0.01329 | -0.1038 | 91.7833
7 | 1.2625 | 0.01303 | -0.1011 | 96.8918
7.5 | 1.2595 | 0.01471 | -0.0911 | 85.622
8 | 1.2139 | 0.01894 | -0.0773 | 64.0919
8.5 | 1.1715 | 0.02498 | -0.0677 | 46.8975
9 | 1.1617 | 0.02972 | -0.0621 | 39.0882
9.5 | 1.1706 | 0.03329 | -0.0586 | 35.1637
10 | 1.179 | 0.03707 | -0.0552 | 31.8047
10.5 | 1.1924 | 0.04056 | -0.0523 | 29.3984
11 | 1.2127 | 0.04381 | -0.0491 | 27.6809
11.5 | 1.2396 | 0.04662 | -0.0469 | 26.5894
12 | 1.2796 | 0.04973 | -0.0445 | 25.7309
12.5 | 1.3121 | 0.05351 | -0.0426 | 24.5207
13 | 1.3371 | 0.05868 | -0.0407 | 22.7863
13.5 | 1.3441 | 0.0683 | -0.0388 | 19.6794
14 | 1.3172 | 0.07644 | -0.037 | 17.2318
14.5 | 1.2884 | 0.0851 | -0.0368 | 15.1398
15 | 1.2542 | 0.09648 | -0.0385 | 12.9996
16.5 | 1.0579 | 0.17509 | -0.0749 | 6.042
17 | 1.0367 | 0.19897 | -0.0918 | 5.2103
17.5 | 1.0431 | 0.20884 | -0.0976 | 4.9947

## 21. Re 250k Mach 0.25 (1)
BIGFOIL.COM POLAR EXPORT
NACA65-711 a=0.5
NACA65-711 a=0.5 |  |  |  | Cl Max: | 1.321 | at alpha= | 7.5 | deg
JavaFoil+Calcfoil stall+Eppler ext transition |  |  |  | L/D Max: | 88.098 | at alpha= | 5 | deg
Re: | 250000 |  |  | Cd Min: | 0.00935 | at alpha= | 0.5 | deg
Mach: | 0.25 |  |  | Cl=0 at alpha= | -4.4894 | deg
|  |  |  | @ Cl=0.1, Cd= | 0.036764
|  |  |  | @ Cl=0.4, Cd= | 0.023721
|  |  |  | @ Cl=0.6, Cd= | 0.00935
alpha (deg) | Cl | Cd | Cm | Cl/Cd
-14.5 | -0.058 | 0.29992 | -0.033 | -0.193
-14 | -0.055 | 0.24566 | -0.032 | -0.223
-13.5 | -0.052 | 0.21941 | -0.032 | -0.237
-13 | -0.049 | 0.17912 | -0.032 | -0.274
-12.5 | -0.125 | 0.16948 | -0.032 | -0.739
-12 | -0.166 | 0.15368 | -0.032 | -1.077
-11.5 | -0.197 | 0.13782 | -0.031 | -1.43
-11 | -0.222 | 0.1227 | -0.03 | -1.812
-10.5 | -0.242 | 0.11741 | -0.03 | -2.061
-10 | -0.256 | 0.10142 | -0.03 | -2.519
-9.5 | -0.263 | 0.09621 | -0.029 | -2.73
-9 | -0.263 | 0.08505 | -0.029 | -3.093
-8.5 | -0.257 | 0.07754 | -0.03 | -3.31
-8 | -0.243 | 0.06903 | -0.031 | -3.526
-7.5 | -0.224 | 0.06357 | -0.032 | -3.517
-7 | -0.198 | 0.05763 | -0.032 | -3.43
-6.5 | -0.166 | 0.05308 | -0.033 | -3.133
-6 | -0.13 | 0.04983 | -0.034 | -2.613
-5.5 | -0.09 | 0.04625 | -0.034 | -1.95
-5 | -0.047 | 0.04358 | -0.034 | -1.078
-4.5 | -0.001 | 0.04103 | -0.035 | -0.033
-4 | 0.046 | 0.03865 | -0.036 | 1.191
-3.5 | 0.094 | 0.03704 | -0.037 | 2.548
-3 | 0.143 | 0.03479 | -0.039 | 4.123
-2.5 | 0.193 | 0.03404 | -0.04 | 5.67
-2 | 0.243 | 0.03302 | -0.041 | 7.357
-1.5 | 0.293 | 0.03229 | -0.042 | 9.071
-1 | 0.343 | 0.03174 | -0.043 | 10.806
-0.5 | 0.49 | 0.01106 | -0.095 | 44.267
0 | 0.542 | 0.01126 | -0.095 | 48.119
0.5 | 0.6 | 0.00935 | -0.095 | 64.242
1 | 0.659 | 0.00955 | -0.096 | 68.982
1.5 | 0.717 | 0.00979 | -0.096 | 73.216
2 | 0.775 | 0.01006 | -0.096 | 76.978
2.5 | 0.832 | 0.01027 | -0.097 | 80.95
3 | 0.889 | 0.01062 | -0.097 | 83.716
3.5 | 0.945 | 0.011 | -0.097 | 85.891
4 | 0.995 | 0.01142 | -0.098 | 87.06
4.5 | 1.047 | 0.01192 | -0.098 | 87.807
5 | 1.098 | 0.01246 | -0.098 | 88.098
5.5 | 1.147 | 0.01305 | -0.099 | 87.867
6 | 1.206 | 0.02065 | -0.1 | 58.412
6.5 | 1.249 | 0.02179 | -0.101 | 57.332
7 | 1.288 | 0.02301 | -0.101 | 55.956
7.5 | 1.321 | 0.02436 | -0.102 | 54.222
8 | 1.124 | 0.05211 | -0.046 | 21.576
8.5 | 1.131 | 0.0564 | -0.043 | 20.06
9 | 1.128 | 0.06099 | -0.04 | 18.494
9.5 | 1.114 | 0.06684 | -0.04 | 16.661
10 | 1.086 | 0.07202 | -0.037 | 15.081
10.5 | 1.046 | 0.07848 | -0.034 | 13.325
11 | 0.993 | 0.08553 | -0.031 | 11.605
11.5 | 0.928 | 0.09679 | -0.03 | 9.585
12 | 0.852 | 0.10622 | -0.029 | 8.021
12.5 | 0.767 | 0.11642 | -0.029 | 6.589

## 22. Re 250k Mach 0.25 (2)
BIGFOIL.COM POLAR EXPORT
NACA65-711 a=0.5
NACA65-711 a=0.5 |  |  |  | Cl Max: | 1.2978 | at alpha= | 12.5 | deg
XFOIL ncrit=9 |  |  |  | L/D Max: | 94.4934 | at alpha= | 7 | deg
Re: | 250000 |  |  | Cd Min: | 0.23549 | at alpha= | -20 | deg
Mach: | 0.25 |  |  | Cl=0 at alpha= | -4.9521 | deg
|  |  |  | @ Cl=0.1, Cd= | 0.031345
|  |  |  | @ Cl=0.4, Cd= | 0.015902
|  |  |  | @ Cl=0.6, Cd= | 0.013233
alpha (deg) | Cl | Cd | Cm | Cl/Cd
-20 | -0.5369 | 0.23549 | 0.0118 | -2.2799
-19.5 | -0.5172 | 0.22965 | 0.0068 | -2.2521
-19 | -0.4989 | 0.22425 | 0.0018 | -2.2247
-18 | -0.4594 | 0.20946 | -0.0063 | -2.1933
-17.5 | -0.4397 | 0.20258 | -0.01 | -2.1705
-17 | -0.4202 | 0.19608 | -0.0141 | -2.143
-16.5 | -0.4006 | 0.18943 | -0.0184 | -2.1148
-16 | -0.3814 | 0.18314 | -0.0229 | -2.0826
-15.5 | -0.3663 | 0.17826 | -0.0286 | -2.0549
-15 | -0.3529 | 0.17311 | -0.0339 | -2.0386
-14.5 | -0.3291 | 0.16326 | -0.037 | -2.0158
-14 | -0.3063 | 0.15531 | -0.0403 | -1.9722
-13.5 | -0.28 | 0.14796 | -0.0469 | -1.8924
-13 | -0.2509 | 0.14008 | -0.0543 | -1.7911
-12.5 | -0.2339 | 0.13372 | -0.0579 | -1.7492
-12 | -0.23 | 0.12975 | -0.0618 | -1.7726
-11.5 | -0.2229 | 0.12472 | -0.0649 | -1.7872
-11 | -0.2047 | 0.11567 | -0.0655 | -1.7697
-10.5 | -0.1876 | 0.10937 | -0.0666 | -1.7153
-10 | -0.1742 | 0.10354 | -0.0689 | -1.6824
-9.5 | -0.1612 | 0.09777 | -0.0716 | -1.6488
-9 | -0.1505 | 0.09226 | -0.0749 | -1.6313
-8.5 | -0.1484 | 0.08787 | -0.081 | -1.6889
-8 | -0.1417 | 0.08226 | -0.0855 | -1.7226
-7.5 | -0.1384 | 0.0739 | -0.0882 | -1.8728
-7 | -0.119 | 0.06849 | -0.0875 | -1.7375
-6.5 | -0.1008 | 0.06237 | -0.0935 | -1.6162
-6 | -0.0668 | 0.05547 | -0.1044 | -1.2043
-5.5 | -0.0392 | 0.04672 | -0.1086 | -0.83904
-5 | -0.0047 | 0.04146 | -0.1093 | -0.11336
-4.5 | 0.0444 | 0.03643 | -0.1116 | 1.2188
-4 | 0.0881 | 0.03166 | -0.1123 | 2.7827
-3.5 | 0.1429 | 0.03021 | -0.1121 | 4.7302
-2.5 | 0.2542 | 0.01923 | -0.1111 | 13.2189
-2 | 0.3117 | 0.01735 | -0.1106 | 17.9654
-1.5 | 0.3671 | 0.01656 | -0.1104 | 22.1679
-1 | 0.4216 | 0.01547 | -0.1101 | 27.2527
-0.5 | 0.4783 | 0.01494 | -0.11 | 32.0147
0.5 | 0.6002 | 0.01323 | -0.1125 | 45.3666
1 | 0.6546 | 0.01353 | -0.1121 | 48.3814
1.5 | 0.7035 | 0.01435 | -0.1115 | 49.0244
2 | 0.7565 | 0.01487 | -0.1112 | 50.8742
2.5 | 0.8131 | 0.01518 | -0.1112 | 53.5639
3 | 0.8588 | 0.01628 | -0.1103 | 52.7518
3.5 | 0.9147 | 0.01663 | -0.1103 | 55.003
4 | 0.9647 | 0.01737 | -0.1095 | 55.5383
4.5 | 1.0196 | 0.01766 | -0.1092 | 57.735
5 | 1.0711 | 0.01815 | -0.1084 | 59.0138
5.5 | 1.1372 | 0.01737 | -0.1087 | 65.4692
6 | 1.2021 | 0.01451 | -0.1067 | 82.8463
6.5 | 1.2517 | 0.01379 | -0.1041 | 90.7687
7 | 1.287 | 0.01362 | -0.0993 | 94.4934
7.5 | 1.2497 | 0.01651 | -0.0843 | 75.6935
8 | 1.2026 | 0.02192 | -0.0728 | 54.8631
8.5 | 1.1635 | 0.02839 | -0.0646 | 40.9827
9 | 1.1586 | 0.03311 | -0.0598 | 34.9924
9.5 | 1.1659 | 0.0371 | -0.0563 | 31.4259
10 | 1.175 | 0.04116 | -0.0529 | 28.5471
10.5 | 1.1899 | 0.04486 | -0.0499 | 26.5247
11 | 1.2165 | 0.04791 | -0.0466 | 25.3914
11.5 | 1.2476 | 0.05104 | -0.0439 | 24.4436
12 | 1.2813 | 0.05539 | -0.0411 | 23.1323
12.5 | 1.2978 | 0.06136 | -0.0386 | 21.1506
13 | 1.2941 | 0.06923 | -0.0367 | 18.6928
13.5 | 1.2731 | 0.07888 | -0.0359 | 16.1397
14 | 1.2417 | 0.09021 | -0.0371 | 13.7645
14.5 | 1.2059 | 0.10298 | -0.0407 | 11.71
15 | 1.1649 | 0.11827 | -0.0475 | 9.8495
15.5 | 1.12 | 0.13724 | -0.0584 | 8.1609
16 | 1.083 | 0.15814 | -0.072 | 6.8484
16.5 | 1.0546 | 0.18949 | -0.0866 | 5.5655
17 | 1.0544 | 0.2028 | -0.0932 | 5.1992
17.5 | 1.0514 | 0.21787 | -0.1048 | 4.8258

## 23. Re 250k Mach 0.50 (1)
BIGFOIL.COM POLAR EXPORT
NACA65-711 a=0.5
NACA65-711 a=0.5 |  |  |  | Cl Max: | 1.344 | at alpha= | 6.5 | deg
JavaFoil+Calcfoil stall+Eppler ext transition |  |  |  | L/D Max: | 81.153 | at alpha= | 4 | deg
Re: | 250000 |  |  | Cd Min: | 0.01072 | at alpha= | 1 | deg
Mach: | 0.5 |  |  | Cl=0 at alpha= | -4.49 | deg
|  |  |  | @ Cl=0.1, Cd= | 0.039203
|  |  |  | @ Cl=0.4, Cd= | 0.03242
|  |  |  | @ Cl=0.6, Cd= | 0.012183
alpha (deg) | Cl | Cd | Cm | Cl/Cd
-20 | -0.852 | 0.25853 | -0.046 | -3.295
-19.5 | -0.825 | 0.25354 | -0.046 | -3.254
-19 | -0.798 | 0.24771 | -0.047 | -3.221
-18.5 | -0.769 | 0.23275 | -0.045 | -3.304
-18 | -0.742 | 0.22503 | -0.045 | -3.296
-17.5 | -0.714 | 0.22734 | -0.044 | -3.142
-17 | -0.687 | 0.22303 | -0.045 | -3.081
-16.5 | -0.66 | 0.21884 | -0.045 | -3.016
-16 | -0.633 | 0.20354 | -0.045 | -3.109
-15.5 | -0.606 | 0.19923 | -0.046 | -3.039
-15 | -0.577 | 0.19023 | -0.043 | -3.033
-14.5 | -0.549 | 0.17952 | -0.043 | -3.061
-14 | -0.522 | 0.17507 | -0.043 | -2.982
-13.5 | -0.495 | 0.16958 | -0.043 | -2.918
-13 | -0.467 | 0.15945 | -0.044 | -2.931
-12.5 | -0.44 | 0.15897 | -0.044 | -2.768
-12 | -0.413 | 0.15532 | -0.044 | -2.656
-11.5 | -0.385 | 0.15047 | -0.044 | -2.559
-11 | -0.357 | 0.15005 | -0.04 | -2.378
-10.5 | -0.329 | 0.14917 | -0.04 | -2.208
-10 | -0.302 | 0.13091 | -0.041 | -2.307
-9.5 | -0.275 | 0.13592 | -0.041 | -2.02
-9 | -0.247 | 0.13106 | -0.041 | -1.886
-8.5 | -0.22 | 0.12873 | -0.041 | -1.707
-8 | -0.192 | 0.11694 | -0.042 | -1.645
-7.5 | -0.165 | 0.11525 | -0.037 | -1.429
-7 | -0.137 | 0.11316 | -0.037 | -1.213
-6.5 | -0.11 | 0.10297 | -0.038 | -1.068
-6 | -0.083 | 0.09784 | -0.039 | -0.845
-5.5 | -0.055 | 0.09608 | -0.039 | -0.576
-5 | -0.038 | 0.06457 | -0.032 | -0.588
-4.5 | -0.001 | 0.04814 | -0.037 | -0.029
-4 | 0.049 | 0.0426 | -0.038 | 1.15
-3.5 | 0.102 | 0.03907 | -0.04 | 2.622
-3 | 0.158 | 0.03685 | -0.041 | 4.276
-2.5 | 0.213 | 0.03541 | -0.042 | 6.028
-2 | 0.27 | 0.03395 | -0.045 | 7.95
-1.5 | 0.326 | 0.03319 | -0.046 | 9.832
-1 | 0.383 | 0.03257 | -0.047 | 11.749
-0.5 | 0.441 | 0.03206 | -0.05 | 13.748
0 | 0.599 | 0.01218 | -0.105 | 49.185
0.5 | 0.664 | 0.01236 | -0.105 | 53.725
1 | 0.728 | 0.01072 | -0.106 | 67.954
1.5 | 0.792 | 0.01106 | -0.106 | 71.644
2 | 0.856 | 0.01138 | -0.106 | 75.21
2.5 | 0.918 | 0.01184 | -0.106 | 77.563
3 | 0.981 | 0.01235 | -0.107 | 79.397
3.5 | 1.043 | 0.01291 | -0.107 | 80.739
4 | 1.096 | 0.0135 | -0.107 | 81.153
4.5 | 1.151 | 0.01422 | -0.108 | 80.953
5 | 1.203 | 0.01503 | -0.108 | 80.059
5.5 | 1.269 | 0.02417 | -0.11 | 52.519
6 | 1.313 | 0.0258 | -0.111 | 50.9
6.5 | 1.344 | 0.02753 | -0.111 | 48.808
7 | 1.139 | 0.04914 | -0.047 | 23.187
7.5 | 1.115 | 0.05564 | -0.043 | 20.041
8 | 0.909 | 0.06934 | -0.031 | 13.103
8.5 | 0.691 | 0.10159 | -0.035 | 6.803
9 | 0.717 | 0.11828 | -0.043 | 6.065
9.5 | 0.743 | 0.12558 | -0.043 | 5.916
10 | 0.769 | 0.12399 | -0.043 | 6.199
10.5 | 0.795 | 0.14001 | -0.05 | 5.678
11 | 0.82 | 0.14997 | -0.05 | 5.47
11.5 | 0.846 | 0.15317 | -0.05 | 5.521

## 24. Re 250k Mach 0.50 (2)
BIGFOIL.COM POLAR EXPORT
NACA65-711 a=0.5
NACA65-711 a=0.5 |  |  |  | Cl Max: | 1.2937 | at alpha= | 7 | deg
XFOIL ncrit=9 |  |  |  | L/D Max: | 63.154 | at alpha= | 6.5 | deg
Re: | 250000 |  |  | Cd Min: | 0.24645 | at alpha= | -19.5 | deg
Mach: | 0.5 |  |  | Cl=0 at alpha= | -5.5086 | deg
|  |  |  | @ Cl=0.1, Cd= | 0.040084
|  |  |  | @ Cl=0.4, Cd= | 0.01999
|  |  |  | @ Cl=0.6, Cd= | 0.017765
alpha (deg) | Cl | Cd | Cm | Cl/Cd
-19.5 | -0.5461 | 0.24645 | 0.0073 | -2.2159
-19 | -0.5211 | 0.23718 | 0.0028 | -2.1971
-18.5 | -0.4966 | 0.22934 | -0.0024 | -2.1653
-18 | -0.4721 | 0.22182 | -0.0077 | -2.1283
-17.5 | -0.4473 | 0.21418 | -0.0131 | -2.0884
-17 | -0.4223 | 0.20663 | -0.0185 | -2.0437
-16.5 | -0.3989 | 0.20108 | -0.0257 | -1.9838
-15.5 | -0.3462 | 0.18373 | -0.0367 | -1.8843
-15 | -0.3122 | 0.17522 | -0.0446 | -1.7818
-14.5 | -0.2839 | 0.16752 | -0.0506 | -1.6947
-14 | -0.2666 | 0.16108 | -0.0531 | -1.6551
-13.5 | -0.2503 | 0.15481 | -0.0554 | -1.6168
-13 | -0.2351 | 0.14941 | -0.059 | -1.5735
-12.5 | -0.2244 | 0.14489 | -0.0631 | -1.5488
-12 | -0.2091 | 0.1375 | -0.0667 | -1.5207
-11.5 | -0.1819 | 0.12836 | -0.0679 | -1.4171
-11 | -0.1635 | 0.12192 | -0.0703 | -1.341
-10.5 | -0.1458 | 0.11554 | -0.0737 | -1.2619
-10 | -0.1317 | 0.11026 | -0.078 | -1.1944
-9.5 | -0.1239 | 0.10604 | -0.083 | -1.1684
-9 | -0.1104 | 0.10044 | -0.0876 | -1.0992
-8.5 | -0.0863 | 0.09099 | -0.0874 | -0.94846
-8 | -0.0666 | 0.08499 | -0.0896 | -0.78362
-7.5 | -0.0515 | 0.0795 | -0.0924 | -0.6478
-7 | -0.0465 | 0.07534 | -0.0997 | -0.6172
-6.5 | -0.0391 | 0.07019 | -0.1074 | -0.55706
-6 | -0.0228 | 0.06215 | -0.1082 | -0.36685
-5.5 | 0.0004 | 0.0564 | -0.1107 | 0.0070922
-5 | 0.03 | 0.05035 | -0.1163 | 0.59583
-4.5 | 0.0692 | 0.04353 | -0.1237 | 1.5897
-3.5 | 0.1576 | 0.03364 | -0.1264 | 4.6849
-3 | 0.2104 | 0.02968 | -0.127 | 7.0889
-2.5 | 0.2775 | 0.02416 | -0.126 | 11.4859
-2 | 0.3354 | 0.02146 | -0.125 | 15.6291
-1.5 | 0.3969 | 0.02005 | -0.124 | 19.7955
-1 | 0.4602 | 0.01883 | -0.1232 | 24.4397
-0.5 | 0.5091 | 0.01891 | -0.1216 | 26.9223
0 | 0.5683 | 0.01865 | -0.1209 | 30.4718
0.5 | 0.6439 | 0.01654 | -0.1228 | 38.9299
1 | 0.676 | 0.01846 | -0.1192 | 36.6197
1.5 | 0.7395 | 0.01884 | -0.1189 | 39.2516
2.5 | 0.8326 | 0.02139 | -0.1147 | 38.9247
3.5 | 0.8718 | 0.0263 | -0.1045 | 33.1483
4 | 0.9554 | 0.02567 | -0.1058 | 37.2185
5.5 | 1.0474 | 0.03077 | -0.0929 | 34.0396
6 | 1.1488 | 0.02806 | -0.0934 | 40.9408
6.5 | 1.2795 | 0.02026 | -0.0923 | 63.154
7 | 1.2937 | 0.0215 | -0.0844 | 60.1721
8 | 1.2049 | 0.03373 | -0.0648 | 35.7219
8.5 | 1.1701 | 0.04129 | -0.0592 | 28.3386
9 | 1.1676 | 0.04717 | -0.0555 | 24.753
9.5 | 1.1719 | 0.05275 | -0.0521 | 22.2161
10 | 1.1828 | 0.0578 | -0.0485 | 20.4637
10.5 | 1.2101 | 0.0618 | -0.0443 | 19.5809
11 | 1.227 | 0.06762 | -0.0406 | 18.1455
11.5 | 1.2256 | 0.0761 | -0.0394 | 16.1051
12 | 1.2075 | 0.08698 | -0.0406 | 13.8825

## 25. Re 500k Mach 0.00 (1)
BIGFOIL.COM POLAR EXPORT
NACA65-711 a=0.5
NACA65-711 a=0.5 |  |  |  | Cl Max: | 1.361 | at alpha= | 9.5 | deg
JavaFoil+Calcfoil stall+Eppler ext transition |  |  |  | L/D Max: | 130.54 | at alpha= | 5.5 | deg
Re: | 500000 |  |  | Cd Min: | 0.00686 | at alpha= | 0.5 | deg
Mach: | 0 |  |  | Cl=0 at alpha= | -4.4891 | deg
|  |  |  | @ Cl=0.1, Cd= | 0.03403
|  |  |  | @ Cl=0.4, Cd= | 0.011096
|  |  |  | @ Cl=0.6, Cd= | 0.0068755
alpha (deg) | Cl | Cd | Cm | Cl/Cd
-17 | -0.289 | 0.19398 | -0.03 | -1.489
-16.5 | -0.299 | 0.19036 | -0.03 | -1.571
-16 | -0.309 | 0.17309 | -0.03 | -1.786
-15.5 | -0.319 | 0.1662 | -0.03 | -1.919
-15 | -0.328 | 0.14971 | -0.03 | -2.193
-14.5 | -0.337 | 0.14507 | -0.03 | -2.324
-14 | -0.345 | 0.13837 | -0.029 | -2.493
-13.5 | -0.352 | 0.12408 | -0.029 | -2.835
-13 | -0.357 | 0.11619 | -0.03 | -3.074
-12.5 | -0.361 | 0.10941 | -0.03 | -3.298
-12 | -0.362 | 0.10826 | -0.029 | -3.348
-11.5 | -0.362 | 0.09941 | -0.029 | -3.638
-11 | -0.358 | 0.08993 | -0.029 | -3.983
-10.5 | -0.352 | 0.08557 | -0.03 | -4.111
-10 | -0.342 | 0.0772 | -0.03 | -4.429
-9.5 | -0.328 | 0.07159 | -0.031 | -4.588
-9 | -0.311 | 0.0674 | -0.032 | -4.619
-8.5 | -0.29 | 0.06322 | -0.032 | -4.592
-8 | -0.265 | 0.05801 | -0.033 | -4.574
-7.5 | -0.237 | 0.0536 | -0.033 | -4.415
-7 | -0.204 | 0.05073 | -0.034 | -4.03
-6.5 | -0.169 | 0.04737 | -0.034 | -3.565
-6 | -0.13 | 0.04451 | -0.034 | -2.93
-5.5 | -0.089 | 0.0419 | -0.035 | -2.134
-5 | -0.046 | 0.03981 | -0.035 | -1.161
-4.5 | -0.001 | 0.03753 | -0.036 | -0.036
-4 | 0.045 | 0.03594 | -0.037 | 1.249
-3.5 | 0.092 | 0.03425 | -0.039 | 2.683
-3 | 0.14 | 0.03293 | -0.04 | 4.237
-2.5 | 0.187 | 0.03184 | -0.041 | 5.889
-2 | 0.236 | 0.03094 | -0.042 | 7.619
-1.5 | 0.284 | 0.03016 | -0.042 | 9.415
-1 | 0.413 | 0.00896 | -0.092 | 46.082
-0.5 | 0.474 | 0.00886 | -0.093 | 53.519
0 | 0.532 | 0.00854 | -0.093 | 62.308
0.5 | 0.591 | 0.00686 | -0.094 | 86.156
1 | 0.649 | 0.00696 | -0.094 | 93.31
1.5 | 0.707 | 0.00708 | -0.095 | 99.887
2 | 0.764 | 0.00721 | -0.095 | 105.978
2.5 | 0.821 | 0.00736 | -0.096 | 111.538
3 | 0.878 | 0.00755 | -0.096 | 116.398
3.5 | 0.935 | 0.00773 | -0.097 | 120.904
4 | 0.985 | 0.00788 | -0.097 | 125.075
4.5 | 1.038 | 0.00812 | -0.097 | 127.85
5 | 1.09 | 0.00841 | -0.098 | 129.549
5.5 | 1.14 | 0.00873 | -0.098 | 130.54
6 | 1.179 | 0.01698 | -0.098 | 69.449
6.5 | 1.224 | 0.01789 | -0.098 | 68.421
7 | 1.264 | 0.01882 | -0.099 | 67.178
7.5 | 1.301 | 0.01987 | -0.099 | 65.465
8 | 1.328 | 0.02099 | -0.1 | 63.274
8.5 | 1.347 | 0.02208 | -0.1 | 61.008
9 | 1.358 | 0.02344 | -0.1 | 57.944
9.5 | 1.361 | 0.02479 | -0.101 | 54.906
10 | 1.355 | 0.02631 | -0.101 | 51.486
10.5 | 1.133 | 0.068 | -0.055 | 16.655
11 | 1.11 | 0.0744 | -0.047 | 14.924
11.5 | 1.086 | 0.07963 | -0.042 | 13.634
12 | 1.056 | 0.08634 | -0.04 | 12.234
12.5 | 1.023 | 0.09222 | -0.039 | 11.089
13 | 0.985 | 0.09861 | -0.037 | 9.988
13.5 | 0.944 | 0.10631 | -0.036 | 8.884
14 | 0.902 | 0.1141 | -0.033 | 7.903
14.5 | 0.858 | 0.12192 | -0.035 | 7.04

## 26. Re 500k Mach 0.00 (2)
BIGFOIL.COM POLAR EXPORT
NACA65-711 a=0.5
NACA65-711 a=0.5 |  |  |  | Cl Max: | 1.3676 | at alpha= | 15 | deg
XFOIL ncrit=9 |  |  |  | L/D Max: | 133.13 | at alpha= | 6.5 | deg
Re: | 500000 |  |  | Cd Min: | 0.24966 | at alpha= | 20 | deg
Mach: | 0 |  |  | Cl=0 at alpha= | -4.8391 | deg
|  |  |  | @ Cl=0.1, Cd= | 0.02243
|  |  |  | @ Cl=0.4, Cd= | 0.010549
|  |  |  | @ Cl=0.6, Cd= | 0.007763
alpha (deg) | Cl | Cd | Cm | Cl/Cd
-20 | -0.532 | 0.23081 | 0.012 | -2.3049
-19.5 | -0.5139 | 0.22474 | 0.008 | -2.2866
-19 | -0.4957 | 0.21872 | 0.0039 | -2.2664
-18.5 | -0.4772 | 0.2125 | -0.0003 | -2.2456
-18 | -0.4589 | 0.20625 | -0.0043 | -2.225
-17.5 | -0.4407 | 0.19968 | -0.0083 | -2.207
-17 | -0.4224 | 0.19315 | -0.0123 | -2.1869
-16.5 | -0.4056 | 0.18665 | -0.0171 | -2.1731
-16 | -0.3901 | 0.18032 | -0.0216 | -2.1634
-15.5 | -0.3718 | 0.17228 | -0.0245 | -2.1581
-15 | -0.3537 | 0.16599 | -0.028 | -2.1309
-14.5 | -0.3237 | 0.15817 | -0.0359 | -2.0465
-14 | -0.3062 | 0.15147 | -0.0397 | -2.0215
-13.5 | -0.2932 | 0.14531 | -0.0421 | -2.0178
-13 | -0.2828 | 0.13928 | -0.0457 | -2.0304
-12.5 | -0.2721 | 0.13313 | -0.0491 | -2.0439
-12 | -0.2645 | 0.12658 | -0.053 | -2.0896
-11.5 | -0.2452 | 0.11862 | -0.0543 | -2.0671
-11 | -0.2286 | 0.11276 | -0.0563 | -2.0273
-10.5 | -0.2149 | 0.10677 | -0.059 | -2.0127
-10 | -0.204 | 0.10057 | -0.0625 | -2.0284
-9.5 | -0.1972 | 0.09458 | -0.0669 | -2.085
-9 | -0.1882 | 0.08842 | -0.0709 | -2.1285
-8.5 | -0.1853 | 0.08031 | -0.0736 | -2.3073
-8 | -0.1737 | 0.07481 | -0.0752 | -2.3219
-7.5 | -0.1673 | 0.06974 | -0.0772 | -2.3989
-7 | -0.1531 | 0.06311 | -0.0836 | -2.4259
-6.5 | -0.1287 | 0.05526 | -0.0914 | -2.329
-6 | -0.0863 | 0.04659 | -0.0986 | -1.8523
-5.5 | -0.0602 | 0.0375 | -0.1015 | -1.6053
-5 | -0.0177 | 0.03307 | -0.1027 | -0.53523
-4.5 | 0.0373 | 0.02993 | -0.1026 | 1.2462
-4 | 0.0797 | 0.02243 | -0.1034 | 3.5533
-3.5 | 0.1359 | 0.02243 | -0.1033 | 6.0588
-3 | 0.1882 | 0.01493 | -0.1023 | 12.6055
-2.5 | 0.2439 | 0.01334 | -0.1023 | 18.2834
-2 | 0.2981 | 0.01163 | -0.1023 | 25.632
-1.5 | 0.3534 | 0.01107 | -0.1024 | 31.9241
-1 | 0.4089 | 0.01045 | -0.1027 | 39.1292
-0.5 | 0.465 | 0.01007 | -0.103 | 46.1768
0 | 0.5022 | 0.00774 | -0.0998 | 64.8837
0.5 | 0.5899 | 0.00773 | -0.1067 | 76.3131
1 | 0.6419 | 0.0079 | -0.1064 | 81.2532
1.5 | 0.6953 | 0.00807 | -0.1062 | 86.1586
2 | 0.7497 | 0.0083 | -0.1063 | 90.3253
2.5 | 0.8038 | 0.00853 | -0.1065 | 94.2321
3 | 0.8584 | 0.00873 | -0.1067 | 98.3276
3.5 | 0.9138 | 0.00893 | -0.107 | 102.3292
4 | 0.9682 | 0.00915 | -0.1072 | 105.8142
4.5 | 1.0229 | 0.00926 | -0.1074 | 110.4644
5 | 1.0766 | 0.00922 | -0.1072 | 116.7679
5.5 | 1.1269 | 0.00886 | -0.1061 | 127.1896
6 | 1.1778 | 0.00893 | -0.1055 | 131.8925
6.5 | 1.2248 | 0.0092 | -0.1043 | 133.1304
7 | 1.2304 | 0.01174 | -0.0966 | 104.8041
7.5 | 1.2034 | 0.01517 | -0.0843 | 79.3276
8 | 1.1811 | 0.01919 | -0.0751 | 61.5477
8.5 | 1.1874 | 0.02222 | -0.0701 | 53.4383
9 | 1.2017 | 0.02495 | -0.0663 | 48.1643
9.5 | 1.2204 | 0.02748 | -0.0634 | 44.4105
10 | 1.2279 | 0.03103 | -0.0597 | 39.5714
10.5 | 1.249 | 0.03361 | -0.0575 | 37.1616
11 | 1.2646 | 0.03674 | -0.0551 | 34.4203
11.5 | 1.2746 | 0.04054 | -0.0523 | 31.4406
12 | 1.2935 | 0.0437 | -0.0504 | 29.5995
12.5 | 1.304 | 0.04784 | -0.0477 | 27.2575
13 | 1.3255 | 0.05096 | -0.0468 | 26.0106
13.5 | 1.3422 | 0.05472 | -0.0456 | 24.5285
14 | 1.3552 | 0.05909 | -0.0442 | 22.9345
14.5 | 1.3643 | 0.06458 | -0.0423 | 21.1257
15 | 1.3676 | 0.07082 | -0.0416 | 19.3109
15.5 | 1.3588 | 0.07912 | -0.0413 | 17.1739
16 | 1.3394 | 0.08925 | -0.0425 | 15.0073
16.5 | 1.3065 | 0.10231 | -0.0458 | 12.77
17 | 1.2674 | 0.11764 | -0.0518 | 10.7735
17.5 | 1.2249 | 0.13548 | -0.0611 | 9.0412
18 | 1.1816 | 0.15621 | -0.074 | 7.5642
18.5 | 1.1366 | 0.18147 | -0.0904 | 6.2633
19 | 1.069 | 0.23336 | -0.114 | 4.5809
19.5 | 1.0791 | 0.24238 | -0.1195 | 4.4521
20 | 1.0915 | 0.24966 | -0.124 | 4.3719

## 27. Re 500k Mach 0.10 (1)
BIGFOIL.COM POLAR EXPORT
NACA65-711 a=0.5
NACA65-711 a=0.5 |  |  |  | Cl Max: | 1.358 | at alpha= | 9 | deg
JavaFoil+Calcfoil stall+Eppler ext transition |  |  |  | L/D Max: | 130.151 | at alpha= | 5.5 | deg
Re: | 500000 |  |  | Cd Min: | 0.00688 | at alpha= | 0.5 | deg
Mach: | 0.1 |  |  | Cl=0 at alpha= | -4.4891 | deg
|  |  |  | @ Cl=0.1, Cd= | 0.034095
|  |  |  | @ Cl=0.4, Cd= | 0.0114
|  |  |  | @ Cl=0.6, Cd= | 0.0068914
alpha (deg) | Cl | Cd | Cm | Cl/Cd
-16.5 | -0.259 | 0.19134 | -0.031 | -1.355
-16 | -0.271 | 0.1808 | -0.03 | -1.499
-15.5 | -0.283 | 0.17047 | -0.031 | -1.66
-15 | -0.294 | 0.15438 | -0.031 | -1.907
-14.5 | -0.305 | 0.14504 | -0.031 | -2.106
-14 | -0.316 | 0.13911 | -0.031 | -2.27
-13.5 | -0.325 | 0.13182 | -0.03 | -2.467
-13 | -0.333 | 0.11912 | -0.03 | -2.797
-12.5 | -0.34 | 0.11278 | -0.03 | -3.01
-12 | -0.344 | 0.10638 | -0.03 | -3.232
-11.5 | -0.346 | 0.10186 | -0.029 | -3.394
-11 | -0.345 | 0.09102 | -0.029 | -3.788
-10.5 | -0.341 | 0.08548 | -0.029 | -3.986
-10 | -0.333 | 0.07991 | -0.03 | -4.169
-9.5 | -0.322 | 0.07344 | -0.031 | -4.382
-9 | -0.306 | 0.06878 | -0.032 | -4.455
-8.5 | -0.287 | 0.06246 | -0.032 | -4.592
-8 | -0.263 | 0.05866 | -0.033 | -4.487
-7.5 | -0.235 | 0.05482 | -0.034 | -4.295
-7 | -0.204 | 0.05066 | -0.033 | -4.023
-6.5 | -0.169 | 0.0476 | -0.033 | -3.545
-6 | -0.13 | 0.04464 | -0.034 | -2.923
-5.5 | -0.09 | 0.04197 | -0.035 | -2.134
-5 | -0.046 | 0.0399 | -0.035 | -1.162
-4.5 | -0.001 | 0.03772 | -0.037 | -0.036
-4 | 0.045 | 0.03611 | -0.037 | 1.248
-3.5 | 0.092 | 0.03432 | -0.039 | 2.689
-3 | 0.14 | 0.03297 | -0.04 | 4.25
-2.5 | 0.188 | 0.03188 | -0.042 | 5.909
-2 | 0.237 | 0.03098 | -0.042 | 7.646
-1.5 | 0.285 | 0.03018 | -0.043 | 9.458
-1 | 0.415 | 0.00895 | -0.093 | 46.392
-0.5 | 0.476 | 0.00862 | -0.093 | 55.259
0 | 0.535 | 0.00855 | -0.094 | 62.586
0.5 | 0.594 | 0.00688 | -0.094 | 86.314
1 | 0.652 | 0.00699 | -0.095 | 93.311
1.5 | 0.71 | 0.00711 | -0.095 | 99.897
2 | 0.768 | 0.00724 | -0.096 | 106.106
2.5 | 0.825 | 0.0074 | -0.096 | 111.505
3 | 0.882 | 0.00758 | -0.097 | 116.454
3.5 | 0.939 | 0.00777 | -0.097 | 120.909
4 | 0.99 | 0.00792 | -0.097 | 124.944
4.5 | 1.043 | 0.00817 | -0.098 | 127.652
5 | 1.095 | 0.00847 | -0.098 | 129.262
5.5 | 1.145 | 0.0088 | -0.099 | 130.151
6 | 1.184 | 0.01712 | -0.098 | 69.169
6.5 | 1.229 | 0.01806 | -0.099 | 68.035
7 | 1.269 | 0.01902 | -0.099 | 66.713
7.5 | 1.305 | 0.02006 | -0.1 | 65.026
8 | 1.331 | 0.02118 | -0.1 | 62.853
8.5 | 1.349 | 0.02238 | -0.1 | 60.26
9 | 1.358 | 0.02366 | -0.101 | 57.406
9.5 | 1.358 | 0.02504 | -0.101 | 54.251
10 | 1.135 | 0.06439 | -0.051 | 17.63
10.5 | 1.121 | 0.06927 | -0.05 | 16.188
11 | 1.098 | 0.07531 | -0.045 | 14.581
11.5 | 1.069 | 0.08001 | -0.042 | 13.365
12 | 1.035 | 0.08709 | -0.039 | 11.889
12.5 | 0.996 | 0.0943 | -0.037 | 10.566
13 | 0.954 | 0.1009 | -0.037 | 9.453
13.5 | 0.908 | 0.10781 | -0.035 | 8.422
14 | 0.86 | 0.11754 | -0.034 | 7.319

## 28. Re 500k Mach 0.10 (2)
BIGFOIL.COM POLAR EXPORT
NACA65-711 a=0.5
NACA65-711 a=0.5 |  |  |  | Cl Max: | 1.3578 | at alpha= | 14.5 | deg
XFOIL ncrit=9 |  |  |  | L/D Max: | 132.508 | at alpha= | 6.5 | deg
Re: | 500000 |  |  | Cd Min: | 0.24395 | at alpha= | 19.5 | deg
Mach: | 0.1 |  |  | Cl=0 at alpha= | -4.8469 | deg
|  |  |  | @ Cl=0.1, Cd= | 0.022645
|  |  |  | @ Cl=0.4, Cd= | 0.010626
|  |  |  | @ Cl=0.6, Cd= | 0.0077915
alpha (deg) | Cl | Cd | Cm | Cl/Cd
-20 | -0.5331 | 0.2314 | 0.0122 | -2.3038
-19.5 | -0.5148 | 0.22531 | 0.0081 | -2.2849
-19 | -0.4964 | 0.21924 | 0.0039 | -2.2642
-18.5 | -0.4778 | 0.21299 | -0.0002 | -2.2433
-18 | -0.4593 | 0.20669 | -0.0043 | -2.2222
-17.5 | -0.4409 | 0.20009 | -0.0084 | -2.2035
-17 | -0.4223 | 0.19352 | -0.0124 | -2.1822
-16.5 | -0.4054 | 0.18703 | -0.0173 | -2.1676
-16 | -0.3897 | 0.18069 | -0.0218 | -2.1567
-15.5 | -0.371 | 0.17262 | -0.0247 | -2.1492
-14.5 | -0.3213 | 0.15832 | -0.0366 | -2.0294
-14 | -0.3059 | 0.15188 | -0.0396 | -2.0141
-13.5 | -0.2925 | 0.14569 | -0.0421 | -2.0077
-13 | -0.282 | 0.13967 | -0.0459 | -2.019
-12.5 | -0.2711 | 0.1335 | -0.0493 | -2.0307
-12 | -0.2606 | 0.12564 | -0.0524 | -2.0742
-11.5 | -0.243 | 0.11897 | -0.0544 | -2.0425
-11 | -0.2267 | 0.11311 | -0.0564 | -2.0042
-10.5 | -0.2129 | 0.10706 | -0.0592 | -1.9886
-10 | -0.2022 | 0.10088 | -0.063 | -2.0044
-9 | -0.1855 | 0.08873 | -0.0712 | -2.0906
-8.5 | -0.1808 | 0.08075 | -0.0736 | -2.239
-8 | -0.1684 | 0.0753 | -0.0752 | -2.2364
-7.5 | -0.1624 | 0.07016 | -0.0771 | -2.3147
-7 | -0.1501 | 0.06366 | -0.0833 | -2.3578
-6.5 | -0.1262 | 0.05574 | -0.0915 | -2.2641
-6 | -0.0849 | 0.04716 | -0.0989 | -1.8003
-5.5 | -0.0592 | 0.03812 | -0.1019 | -1.553
-5 | -0.0169 | 0.03359 | -0.1032 | -0.50313
-4.5 | 0.0383 | 0.03024 | -0.1033 | 1.2665
-4 | 0.0805 | 0.02269 | -0.104 | 3.5478
-3.5 | 0.1368 | 0.02256 | -0.1039 | 6.0638
-2.5 | 0.2454 | 0.01351 | -0.103 | 18.1643
-2 | 0.2999 | 0.0117 | -0.1029 | 25.6325
-1.5 | 0.3556 | 0.01112 | -0.103 | 31.9784
-1 | 0.4113 | 0.0105 | -0.1033 | 39.1714
-0.5 | 0.4678 | 0.01012 | -0.1036 | 46.2253
0 | 0.5058 | 0.0078 | -0.1006 | 64.8462
0.5 | 0.5934 | 0.00777 | -0.1073 | 76.3707
1 | 0.6457 | 0.00794 | -0.107 | 81.3224
1.5 | 0.6994 | 0.00811 | -0.1068 | 86.2392
2 | 0.7541 | 0.00838 | -0.1069 | 89.9881
2.5 | 0.8084 | 0.00858 | -0.107 | 94.2191
3 | 0.8634 | 0.00879 | -0.1073 | 98.2253
3.5 | 0.9192 | 0.009 | -0.1076 | 102.1333
4 | 0.9737 | 0.00921 | -0.1077 | 105.722
4.5 | 1.0291 | 0.00932 | -0.1079 | 110.4185
5 | 1.083 | 0.00927 | -0.1077 | 116.8285
5.5 | 1.1336 | 0.00891 | -0.1065 | 127.2278
6 | 1.1846 | 0.00899 | -0.1058 | 131.7686
6.5 | 1.231 | 0.00929 | -0.1044 | 132.5081
7 | 1.2313 | 0.01205 | -0.0958 | 102.1826
7.5 | 1.2018 | 0.01553 | -0.0833 | 77.3857
8 | 1.1797 | 0.01969 | -0.0743 | 59.9137
8.5 | 1.1871 | 0.02273 | -0.0695 | 52.2261
9 | 1.2013 | 0.02553 | -0.0658 | 47.0544
9.5 | 1.2194 | 0.02816 | -0.0628 | 43.3026
10 | 1.2271 | 0.03176 | -0.0592 | 38.6366
10.5 | 1.2475 | 0.03446 | -0.0568 | 36.2014
11 | 1.2618 | 0.03778 | -0.0544 | 33.3986
11.5 | 1.2735 | 0.04152 | -0.0517 | 30.672
12 | 1.2921 | 0.04479 | -0.0498 | 28.848
12.5 | 1.3037 | 0.04891 | -0.0471 | 26.6551
13 | 1.3242 | 0.05224 | -0.0461 | 25.3484
13.5 | 1.3402 | 0.0562 | -0.0448 | 23.847
14 | 1.3519 | 0.06103 | -0.043 | 22.1514
14.5 | 1.3578 | 0.06703 | -0.0416 | 20.2566
15 | 1.3551 | 0.07428 | -0.041 | 18.2431
15.5 | 1.339 | 0.08385 | -0.0414 | 15.969
16 | 1.3124 | 0.09549 | -0.0437 | 13.7438
16.5 | 1.2769 | 0.10957 | -0.0483 | 11.6537
17 | 1.2376 | 0.12581 | -0.0558 | 9.8371
17.5 | 1.1979 | 0.14426 | -0.0665 | 8.3038
18 | 1.1573 | 0.16589 | -0.0805 | 6.9763
18.5 | 1.0636 | 0.22136 | -0.1073 | 4.8048
19 | 1.0716 | 0.23487 | -0.1152 | 4.5625
19.5 | 1.0819 | 0.24395 | -0.1207 | 4.4349

## 29. Re 500k Mach 0.25 (1)
BIGFOIL.COM POLAR EXPORT
NACA65-711 a=0.5
NACA65-711 a=0.5 |  |  |  | Cl Max: | 1.353 | at alpha= | 8.5 | deg
JavaFoil+Calcfoil stall+Eppler ext transition |  |  |  | L/D Max: | 127.777 | at alpha= | 5.5 | deg
Re: | 500000 |  |  | Cd Min: | 0.00702 | at alpha= | 0.5 | deg
Mach: | 0.25 |  |  | Cl=0 at alpha= | -4.4894 | deg
|  |  |  | @ Cl=0.1, Cd= | 0.034642
|  |  |  | @ Cl=0.4, Cd= | 0.013163
|  |  |  | @ Cl=0.6, Cd= | 0.1228
alpha (deg) | Cl | Cd | Cm | Cl/Cd
-14.5 | -0.058 | 0.1399 | -0.035 | -0.413
-14 | -0.055 | 0.13125 | -0.034 | -0.419
-13.5 | -0.052 | 0.12152 | -0.034 | -0.428
-13 | -0.049 | 0.11278 | -0.034 | -0.436
-12.5 | -0.125 | 0.13737 | -0.034 | -0.912
-12 | -0.166 | 0.12989 | -0.034 | -1.276
-11.5 | -0.197 | 0.11578 | -0.033 | -1.703
-11 | -0.222 | 0.10451 | -0.032 | -2.129
-10.5 | -0.242 | 0.10049 | -0.032 | -2.409
-10 | -0.256 | 0.08717 | -0.032 | -2.933
-9.5 | -0.263 | 0.08045 | -0.031 | -3.266
-9 | -0.263 | 0.07614 | -0.031 | -3.457
-8.5 | -0.257 | 0.06798 | -0.031 | -3.777
-8 | -0.244 | 0.06345 | -0.033 | -3.838
-7.5 | -0.224 | 0.05804 | -0.033 | -3.854
-7 | -0.198 | 0.05359 | -0.034 | -3.691
-6.5 | -0.166 | 0.04905 | -0.034 | -3.392
-6 | -0.13 | 0.04596 | -0.035 | -2.834
-5.5 | -0.09 | 0.04301 | -0.035 | -2.097
-5 | -0.047 | 0.04065 | -0.035 | -1.156
-4.5 | -0.001 | 0.03839 | -0.036 | -0.036
-4 | 0.046 | 0.03635 | -0.037 | 1.267
-3.5 | 0.094 | 0.03484 | -0.039 | 2.712
-3 | 0.144 | 0.03319 | -0.041 | 4.327
-2.5 | 0.193 | 0.03206 | -0.042 | 6.028
-2 | 0.243 | 0.03118 | -0.043 | 7.799
-1.5 | 0.293 | 0.03013 | -0.046 | 9.74
-1 | 0.426 | 0.00904 | -0.095 | 47.181
-0.5 | 0.49 | 0.00871 | -0.096 | 56.239
0 | 0.549 | 0.00915 | -0.096 | 59.976
0.5 | 0.609 | 0.00702 | -0.097 | 86.777
1 | 0.669 | 0.00713 | -0.097 | 93.769
1.5 | 0.728 | 0.00727 | -0.098 | 100.183
2 | 0.787 | 0.00742 | -0.098 | 106.118
2.5 | 0.846 | 0.0076 | -0.098 | 111.363
3 | 0.905 | 0.00778 | -0.099 | 116.206
3.5 | 0.963 | 0.00795 | -0.099 | 121.11
4 | 1.014 | 0.00818 | -0.1 | 123.971
4.5 | 1.068 | 0.00846 | -0.1 | 126.235
5 | 1.12 | 0.0088 | -0.101 | 127.346
5.5 | 1.171 | 0.00916 | -0.101 | 127.777
6 | 1.211 | 0.01796 | -0.101 | 67.438
6.5 | 1.255 | 0.01898 | -0.101 | 66.094
7 | 1.293 | 0.02006 | -0.102 | 64.473
7.5 | 1.326 | 0.02126 | -0.102 | 62.355
8 | 1.346 | 0.02255 | -0.102 | 59.671
8.5 | 1.353 | 0.02384 | -0.103 | 56.757
9 | 1.348 | 0.02522 | -0.103 | 53.445
9.5 | 1.116 | 0.06273 | -0.048 | 17.798
10 | 1.088 | 0.06831 | -0.045 | 15.929
10.5 | 1.047 | 0.07448 | -0.042 | 14.059
11 | 0.993 | 0.08096 | -0.038 | 12.271
11.5 | 0.928 | 0.08698 | -0.036 | 10.671
12 | 0.852 | 0.09399 | -0.034 | 9.067
12.5 | 0.767 | 0.10242 | -0.033 | 7.492
13 | 0.675 | 0.11125 | -0.033 | 6.069
13.5 | 0.577 | 0.1228 | -0.036 | 4.701

## 30. Re 500k Mach 0.25 (2)
BIGFOIL.COM POLAR EXPORT
NACA65-711 a=0.5
NACA65-711 a=0.5 |  |  |  | Cl Max: | 1.323 | at alpha= | 13.5 | deg
XFOIL ncrit=9 |  |  |  | L/D Max: | 131.398 | at alpha= | 6 | deg
Re: | 500000 |  |  | Cd Min: | 0.23484 | at alpha= | -20 | deg
Mach: | 0.25 |  |  | Cl=0 at alpha= | -4.8909 | deg
|  |  |  | @ Cl=0.1, Cd= | 0.023517
|  |  |  | @ Cl=0.4, Cd= | 0.011086
|  |  |  | @ Cl=0.6, Cd= | 0.0080055
alpha (deg) | Cl | Cd | Cm | Cl/Cd
-20 | -0.5398 | 0.23484 | 0.013 | -2.2986
-19.5 | -0.5203 | 0.22854 | 0.0085 | -2.2766
-19 | -0.5008 | 0.22221 | 0.0042 | -2.2537
-18.5 | -0.4812 | 0.2157 | -0.0002 | -2.2309
-18 | -0.4617 | 0.20922 | -0.0045 | -2.2068
-17.5 | -0.4419 | 0.20237 | -0.0088 | -2.1836
-17 | -0.4222 | 0.19568 | -0.0132 | -2.1576
-16.5 | -0.4045 | 0.1892 | -0.0183 | -2.1379
-15 | -0.3351 | 0.16673 | -0.0339 | -2.0098
-14.5 | -0.3191 | 0.1605 | -0.0367 | -1.9882
-14 | -0.3043 | 0.1541 | -0.0394 | -1.9747
-13.5 | -0.2896 | 0.14781 | -0.0427 | -1.9593
-13 | -0.2784 | 0.1418 | -0.0466 | -1.9633
-12.5 | -0.2662 | 0.13553 | -0.0502 | -1.9641
-12 | -0.2487 | 0.12714 | -0.0522 | -1.9561
-11.5 | -0.2324 | 0.12083 | -0.0549 | -1.9234
-11 | -0.2164 | 0.1148 | -0.0575 | -1.885
-10.5 | -0.2022 | 0.10856 | -0.0605 | -1.8626
-10 | -0.1932 | 0.10267 | -0.0651 | -1.8818
-9.5 | -0.1828 | 0.09651 | -0.0691 | -1.8941
-8.5 | -0.1581 | 0.08294 | -0.0736 | -1.9062
-8 | -0.1454 | 0.07739 | -0.076 | -1.8788
-7.5 | -0.1364 | 0.07184 | -0.0786 | -1.8987
-7 | -0.1323 | 0.06596 | -0.0828 | -2.0058
-6.5 | -0.1086 | 0.05788 | -0.0941 | -1.8763
-5.5 | -0.053 | 0.04147 | -0.1037 | -1.278
-5 | -0.0122 | 0.03637 | -0.1057 | -0.33544
-4.5 | 0.0437 | 0.032 | -0.1066 | 1.3656
-4 | 0.0853 | 0.02419 | -0.1075 | 3.5263
-3.5 | 0.139 | 0.02173 | -0.1078 | 6.3967
-3 | 0.194 | 0.01798 | -0.1077 | 10.7898
-2.5 | 0.254 | 0.01462 | -0.1065 | 17.3735
-2 | 0.3099 | 0.01214 | -0.1063 | 25.5272
-1.5 | 0.3673 | 0.01138 | -0.1064 | 32.2759
-1 | 0.4251 | 0.01086 | -0.1066 | 39.1436
-0.5 | 0.483 | 0.01038 | -0.1069 | 46.5318
0 | 0.528 | 0.00821 | -0.1055 | 64.3118
0.5 | 0.6125 | 0.00797 | -0.1107 | 76.8507
1 | 0.6666 | 0.00815 | -0.1103 | 81.7914
1.5 | 0.7221 | 0.0084 | -0.1102 | 85.9643
2 | 0.7775 | 0.00864 | -0.1101 | 89.9884
2.5 | 0.8338 | 0.00886 | -0.1102 | 94.1084
3 | 0.8913 | 0.00909 | -0.1105 | 98.0528
3.5 | 0.9483 | 0.00939 | -0.1107 | 100.9904
4 | 1.0047 | 0.00956 | -0.1107 | 105.0941
4.5 | 1.0632 | 0.00974 | -0.1109 | 109.1581
5 | 1.1191 | 0.0096 | -0.1104 | 116.5729
5.5 | 1.1701 | 0.0092 | -0.1088 | 127.1848
6 | 1.222 | 0.0093 | -0.1076 | 131.3978
6.5 | 1.258 | 0.01007 | -0.1038 | 124.9255
7 | 1.2315 | 0.01341 | -0.0907 | 91.8345
7.5 | 1.1963 | 0.01772 | -0.079 | 67.5113
8 | 1.1757 | 0.02243 | -0.0712 | 52.4164
8.5 | 1.1861 | 0.02563 | -0.0669 | 46.2778
9 | 1.1989 | 0.02885 | -0.0631 | 41.5563
9.5 | 1.2148 | 0.03195 | -0.0599 | 38.0219
10 | 1.2217 | 0.03595 | -0.0564 | 33.9833
10.5 | 1.24 | 0.03922 | -0.0539 | 31.6165
11 | 1.2478 | 0.04353 | -0.0509 | 28.6653
11.5 | 1.2682 | 0.04694 | -0.0486 | 27.0175
12 | 1.2853 | 0.05081 | -0.0465 | 25.2962
12.5 | 1.3013 | 0.05516 | -0.0437 | 23.5914
13 | 1.3161 | 0.0598 | -0.0422 | 22.0084
13.5 | 1.323 | 0.06561 | -0.041 | 20.1646
14 | 1.3172 | 0.07346 | -0.0402 | 17.9308
14.5 | 1.2934 | 0.08438 | -0.0409 | 15.3283
15 | 1.2673 | 0.09627 | -0.0437 | 13.164
15.5 | 1.2362 | 0.10992 | -0.0487 | 11.2464
16 | 1.2031 | 0.12543 | -0.0564 | 9.5918
16.5 | 1.1714 | 0.14223 | -0.0663 | 8.236
17 | 1.1409 | 0.16093 | -0.0783 | 7.0894
17.5 | 1.0743 | 0.2025 | -0.1005 | 5.3052
18 | 1.0754 | 0.21471 | -0.1073 | 5.0086
18.5 | 1.078 | 0.22951 | -0.1136 | 4.697

## 31. Re 500k Mach 0.50 (1)
BIGFOIL.COM POLAR EXPORT
NACA65-711 a=0.5
NACA65-711 a=0.5 |  |  |  | Cl Max: | 1.357 | at alpha= | 7 | deg
JavaFoil+Calcfoil stall+Eppler ext transition |  |  |  | L/D Max: | 117.364 | at alpha= | 4.5 | deg
Re: | 500000 |  |  | Cd Min: | 0.00786 | at alpha= | 1 | deg
Mach: | 0.5 |  |  | Cl=0 at alpha= | -4.49 | deg
|  |  |  | @ Cl=0.1, Cd= | 0.036574
|  |  |  | @ Cl=0.4, Cd= | 0.028152
|  |  |  | @ Cl=0.6, Cd= | 0.0097143
alpha (deg) | Cl | Cd | Cm | Cl/Cd
-20 | -0.852 | 0.21933 | -0.046 | -3.884
-19.5 | -0.825 | 0.21435 | -0.046 | -3.849
-19 | -0.798 | 0.20875 | -0.047 | -3.823
-18.5 | -0.769 | 0.20236 | -0.045 | -3.801
-18 | -0.742 | 0.19241 | -0.045 | -3.855
-17.5 | -0.714 | 0.18907 | -0.045 | -3.778
-17 | -0.687 | 0.18471 | -0.045 | -3.721
-16.5 | -0.66 | 0.18046 | -0.045 | -3.657
-16 | -0.633 | 0.16983 | -0.045 | -3.726
-15.5 | -0.606 | 0.16559 | -0.046 | -3.657
-15 | -0.577 | 0.1608 | -0.044 | -3.589
-14.5 | -0.549 | 0.15019 | -0.043 | -3.659
-14 | -0.522 | 0.14598 | -0.043 | -3.577
-13.5 | -0.495 | 0.1411 | -0.044 | -3.507
-13 | -0.467 | 0.13724 | -0.044 | -3.406
-12.5 | -0.44 | 0.13181 | -0.044 | -3.338
-12 | -0.413 | 0.12823 | -0.044 | -3.217
-11.5 | -0.385 | 0.12439 | -0.044 | -3.096
-11 | -0.357 | 0.12454 | -0.041 | -2.865
-10.5 | -0.329 | 0.12005 | -0.041 | -2.744
-10 | -0.302 | 0.10774 | -0.042 | -2.804
-9.5 | -0.275 | 0.11262 | -0.041 | -2.439
-9 | -0.247 | 0.10925 | -0.042 | -2.263
-8.5 | -0.22 | 0.10686 | -0.042 | -2.057
-8 | -0.192 | 0.09609 | -0.043 | -2.002
-7.5 | -0.165 | 0.09433 | -0.038 | -1.746
-7 | -0.137 | 0.09222 | -0.038 | -1.489
-6.5 | -0.11 | 0.08427 | -0.039 | -1.305
-6 | -0.083 | 0.08164 | -0.04 | -1.013
-5.5 | -0.055 | 0.08004 | -0.04 | -0.692
-5 | -0.038 | 0.0561 | -0.034 | -0.677
-4.5 | -0.001 | 0.04312 | -0.037 | -0.032
-4 | 0.049 | 0.03922 | -0.039 | 1.249
-3.5 | 0.102 | 0.03647 | -0.041 | 2.81
-3 | 0.158 | 0.03462 | -0.044 | 4.555
-2.5 | 0.214 | 0.03286 | -0.045 | 6.502
-2 | 0.27 | 0.03186 | -0.047 | 8.478
-1.5 | 0.327 | 0.03116 | -0.048 | 10.479
-1 | 0.384 | 0.03017 | -0.053 | 12.721
-0.5 | 0.547 | 0.00961 | -0.106 | 56.938
0 | 0.608 | 0.00973 | -0.107 | 62.527
0.5 | 0.675 | 0.00975 | -0.107 | 69.168
1 | 0.741 | 0.00786 | -0.108 | 94.25
1.5 | 0.806 | 0.00807 | -0.108 | 99.852
2 | 0.871 | 0.00831 | -0.108 | 104.913
2.5 | 0.936 | 0.00859 | -0.109 | 109.012
3 | 1 | 0.00889 | -0.109 | 112.577
3.5 | 1.064 | 0.00918 | -0.11 | 115.952
4 | 1.118 | 0.00956 | -0.11 | 116.995
4.5 | 1.176 | 0.01002 | -0.111 | 117.364
5 | 1.23 | 0.01054 | -0.111 | 116.717
5.5 | 1.274 | 0.02087 | -0.111 | 61.043
6 | 1.318 | 0.02239 | -0.111 | 58.882
6.5 | 1.349 | 0.02393 | -0.112 | 56.357
7 | 1.357 | 0.02575 | -0.112 | 52.687
7.5 | 1.117 | 0.05132 | -0.049 | 21.761
8 | 0.909 | 0.06287 | -0.035 | 14.454
8.5 | 0.691 | 0.07336 | -0.039 | 9.424
9 | 0.718 | 0.09946 | -0.044 | 7.214
9.5 | 0.743 | 0.10422 | -0.044 | 7.131
10 | 0.769 | 0.10519 | -0.045 | 7.308
10.5 | 0.795 | 0.11517 | -0.05 | 6.904
11 | 0.82 | 0.12239 | -0.05 | 6.704
11.5 | 0.846 | 0.12559 | -0.05 | 6.734
12 | 0.873 | 0.13691 | -0.056 | 6.374

## 32. Re 500k Mach 0.50 (2)
BIGFOIL.COM POLAR EXPORT
NACA65-711 a=0.5
NACA65-711 a=0.5 |  |  |  | Cl Max: | 1.3517 | at alpha= | 6 | deg
XFOIL ncrit=9 |  |  |  | L/D Max: | 120.411 | at alpha= | 5.5 | deg
Re: | 500000 |  |  | Cd Min: | 0.2528 | at alpha= | -20 | deg
Mach: | 0.5 |  |  | Cl=0 at alpha= | -5.3618 | deg
|  |  |  | @ Cl=0.1, Cd= | 0.034043
|  |  |  | @ Cl=0.4, Cd= | 0.013377
|  |  |  | @ Cl=0.6, Cd= | 0.011353
alpha (deg) | Cl | Cd | Cm | Cl/Cd
-20 | -0.5741 | 0.2528 | 0.016 | -2.271
-19.5 | -0.5498 | 0.24506 | 0.0105 | -2.2435
-19 | -0.5255 | 0.23738 | 0.0051 | -2.2138
-18.5 | -0.5007 | 0.22951 | -0.0004 | -2.1816
-18 | -0.4758 | 0.22184 | -0.0058 | -2.1448
-17.5 | -0.4511 | 0.21436 | -0.0118 | -2.1044
-16.5 | -0.3956 | 0.19793 | -0.0247 | -1.9987
-16 | -0.3783 | 0.19115 | -0.0267 | -1.9791
-15.5 | -0.3589 | 0.18435 | -0.0299 | -1.9468
-15 | -0.3382 | 0.17735 | -0.0336 | -1.907
-14.5 | -0.3171 | 0.17031 | -0.0377 | -1.8619
-14 | -0.2984 | 0.16376 | -0.0424 | -1.8222
-13.5 | -0.2798 | 0.157 | -0.0468 | -1.7822
-13 | -0.2614 | 0.1498 | -0.051 | -1.745
-12.5 | -0.2372 | 0.14134 | -0.0534 | -1.6782
-12 | -0.2171 | 0.13442 | -0.0567 | -1.6151
-11.5 | -0.1973 | 0.12772 | -0.0604 | -1.5448
-11 | -0.179 | 0.121 | -0.0639 | -1.4793
-10.5 | -0.1661 | 0.11521 | -0.0694 | -1.4417
-10 | -0.1541 | 0.10913 | -0.0739 | -1.4121
-9.5 | -0.1289 | 0.10075 | -0.0753 | -1.2794
-9 | -0.1103 | 0.09471 | -0.0778 | -1.1646
-8.5 | -0.0933 | 0.08864 | -0.081 | -1.0526
-8 | -0.0773 | 0.08273 | -0.0842 | -0.93436
-7.5 | -0.067 | 0.07728 | -0.09 | -0.86698
-7 | -0.0557 | 0.07125 | -0.0946 | -0.78175
-6.5 | -0.0467 | 0.06532 | -0.0992 | -0.71494
-6 | -0.0335 | 0.05852 | -0.1002 | -0.57245
-5.5 | -0.0094 | 0.05234 | -0.1061 | -0.17959
-5 | 0.0246 | 0.04545 | -0.1132 | 0.54125
-4.5 | 0.0772 | 0.03899 | -0.1194 | 1.98
-4 | 0.1137 | 0.03107 | -0.1219 | 3.6595
-3.5 | 0.1661 | 0.02669 | -0.1229 | 6.2233
-3 | 0.2255 | 0.02061 | -0.1228 | 10.9413
-2.5 | 0.2888 | 0.01685 | -0.1222 | 17.1395
-2 | 0.3543 | 0.01461 | -0.1218 | 24.2505
-1.5 | 0.4184 | 0.01288 | -0.1215 | 32.4845
-1 | 0.4834 | 0.01214 | -0.1213 | 39.8188
-0.5 | 0.5486 | 0.01151 | -0.1213 | 47.6629
0 | 0.6141 | 0.01131 | -0.1216 | 54.2971
0.5 | 0.6938 | 0.00918 | -0.1252 | 75.5773
1 | 0.7537 | 0.00946 | -0.1244 | 79.6723
1.5 | 0.8168 | 0.00976 | -0.1241 | 83.6885
2 | 0.8774 | 0.0102 | -0.1235 | 86.0196
2.5 | 0.94 | 0.01059 | -0.1232 | 88.763
3 | 1.0059 | 0.01091 | -0.1232 | 92.1998
3.5 | 1.0676 | 0.01141 | -0.1226 | 93.567
4 | 1.1326 | 0.01168 | -0.122 | 96.9692
4.5 | 1.1965 | 0.01203 | -0.1211 | 99.4597
5 | 1.2619 | 0.01156 | -0.1193 | 109.1609
5.5 | 1.3173 | 0.01094 | -0.1152 | 120.4113
6 | 1.3517 | 0.01137 | -0.1082 | 118.883
6.5 | 1.3031 | 0.01498 | -0.0918 | 86.9893
7 | 1.2515 | 0.0212 | -0.0801 | 59.033
7.5 | 1.2042 | 0.02828 | -0.0713 | 42.5813
8 | 1.182 | 0.03437 | -0.0652 | 34.3905
8.5 | 1.1915 | 0.03888 | -0.0612 | 30.6456
9 | 1.1971 | 0.044 | -0.0575 | 27.2068
9.5 | 1.21 | 0.04879 | -0.0543 | 24.8002
10 | 1.219 | 0.05409 | -0.0511 | 22.5365
10.5 | 1.2355 | 0.0589 | -0.0476 | 20.9762
11 | 1.2499 | 0.06441 | -0.0443 | 19.4054

## 33. Re 750k Mach 0.00 (1)
BIGFOIL.COM POLAR EXPORT
NACA65-711 a=0.5
NACA65-711 a=0.5 |  |  |  | Cl Max: | 1.364 | at alpha= | 9.5 | deg
JavaFoil+Calcfoil stall+Eppler ext transition |  |  |  | L/D Max: | 154.593 | at alpha= | 5.5 | deg
Re: | 750000 |  |  | Cd Min: | 0.00553 | at alpha= | 1 | deg
Mach: | 0 |  |  | Cl=0 at alpha= | -4.4891 | deg
|  |  |  | @ Cl=0.1, Cd= | 0.032963
|  |  |  | @ Cl=0.4, Cd= | 0.008155
|  |  |  | @ Cl=0.6, Cd= | 0.0057375
alpha (deg) | Cl | Cd | Cm | Cl/Cd
-17 | -0.289 | 0.17979 | -0.031 | -1.607
-16.5 | -0.299 | 0.17023 | -0.031 | -1.758
-16 | -0.309 | 0.14488 | -0.032 | -2.135
-15.5 | -0.319 | 0.15084 | -0.032 | -2.116
-15 | -0.329 | 0.14483 | -0.032 | -2.268
-14.5 | -0.337 | 0.13843 | -0.032 | -2.437
-14 | -0.345 | 0.13023 | -0.031 | -2.651
-13.5 | -0.352 | 0.1207 | -0.031 | -2.916
-13 | -0.357 | 0.10921 | -0.031 | -3.272
-12.5 | -0.361 | 0.10413 | -0.031 | -3.467
-12 | -0.363 | 0.09784 | -0.03 | -3.706
-11.5 | -0.362 | 0.09505 | -0.03 | -3.807
-11 | -0.358 | 0.08574 | -0.03 | -4.179
-10.5 | -0.352 | 0.08042 | -0.031 | -4.376
-10 | -0.342 | 0.07457 | -0.032 | -4.587
-9.5 | -0.329 | 0.0695 | -0.032 | -4.729
-9 | -0.311 | 0.06371 | -0.033 | -4.888
-8.5 | -0.29 | 0.05991 | -0.033 | -4.847
-8 | -0.265 | 0.05594 | -0.034 | -4.746
-7.5 | -0.237 | 0.052 | -0.034 | -4.554
-7 | -0.205 | 0.04872 | -0.035 | -4.197
-6.5 | -0.169 | 0.0456 | -0.034 | -3.705
-6 | -0.13 | 0.04308 | -0.035 | -3.028
-5.5 | -0.089 | 0.04067 | -0.037 | -2.199
-5 | -0.046 | 0.0387 | -0.036 | -1.195
-4.5 | -0.001 | 0.03644 | -0.039 | -0.037
-4 | 0.045 | 0.0349 | -0.039 | 1.287
-3.5 | 0.092 | 0.0332 | -0.041 | 2.771
-3 | 0.14 | 0.03178 | -0.043 | 4.398
-2.5 | 0.188 | 0.03012 | -0.048 | 6.257
-2 | 0.293 | 0.00846 | -0.091 | 34.638
-1.5 | 0.353 | 0.00839 | -0.092 | 42.061
-1 | 0.413 | 0.00809 | -0.092 | 51.036
-0.5 | 0.474 | 0.00801 | -0.093 | 59.189
0 | 0.533 | 0.008 | -0.093 | 66.574
0.5 | 0.592 | 0.00577 | -0.094 | 102.614
1 | 0.651 | 0.00553 | -0.095 | 117.753
1.5 | 0.709 | 0.00556 | -0.095 | 127.632
2 | 0.768 | 0.00624 | -0.096 | 123.003
2.5 | 0.826 | 0.00636 | -0.096 | 129.869
3 | 0.884 | 0.00649 | -0.097 | 136.134
3.5 | 0.941 | 0.00665 | -0.097 | 141.497
4 | 0.992 | 0.00682 | -0.098 | 145.532
4.5 | 1.046 | 0.00701 | -0.098 | 149.199
5 | 1.099 | 0.0072 | -0.099 | 152.615
5.5 | 1.149 | 0.00743 | -0.099 | 154.593
6 | 1.182 | 0.01566 | -0.098 | 75.486
6.5 | 1.227 | 0.01651 | -0.099 | 74.286
7 | 1.267 | 0.01738 | -0.099 | 72.908
7.5 | 1.304 | 0.01835 | -0.099 | 71.067
8 | 1.331 | 0.01937 | -0.1 | 68.728
8.5 | 1.35 | 0.02039 | -0.1 | 66.237
9 | 1.362 | 0.02168 | -0.101 | 62.806
9.5 | 1.364 | 0.023 | -0.101 | 59.318
10 | 1.359 | 0.02446 | -0.102 | 55.543
10.5 | 1.344 | 0.02605 | -0.102 | 51.592
11 | 1.32 | 0.02746 | -0.102 | 48.063
11.5 | 1.088 | 0.07745 | -0.049 | 14.047
12 | 1.058 | 0.08295 | -0.046 | 12.754
12.5 | 1.024 | 0.08869 | -0.045 | 11.547
13 | 0.986 | 0.09496 | -0.042 | 10.381
13.5 | 0.945 | 0.10172 | -0.041 | 9.292
14 | 0.902 | 0.11098 | -0.038 | 8.13
14.5 | 0.859 | 0.117 | -0.04 | 7.342

## 34. Re 750k Mach 0.00 (2)
BIGFOIL.COM POLAR EXPORT
NACA65-711 a=0.5
NACA65-711 a=0.5 |  |  |  | Cl Max: | 1.4139 | at alpha= | 16 | deg
XFOIL ncrit=9 |  |  |  | L/D Max: | 154.392 | at alpha= | 6 | deg
Re: | 750000 |  |  | Cd Min: | 0.24529 | at alpha= | 20 | deg
Mach: | 0 |  |  | Cl=0 at alpha= | -4.8192 | deg
|  |  |  | @ Cl=0.1, Cd= | 0.015769
|  |  |  | @ Cl=0.4, Cd= | 0.0090317
|  |  |  | @ Cl=0.6, Cd= | 0.0063447
alpha (deg) | Cl | Cd | Cm | Cl/Cd
-9 | -0.1959 | 0.08491 | -0.0693 | -2.3071
-8.5 | -0.1787 | 0.0803 | -0.0705 | -2.2254
-8 | -0.1706 | 0.0746 | -0.0733 | -2.2869
-7.5 | -0.1703 | 0.06905 | -0.076 | -2.4663
-7 | -0.1569 | 0.06144 | -0.0839 | -2.5537
-6.5 | -0.1259 | 0.05161 | -0.0939 | -2.4394
-6 | -0.1031 | 0.03939 | -0.0992 | -2.6174
-5.5 | -0.0648 | 0.03502 | -0.1008 | -1.8504
-5 | -0.0192 | 0.03052 | -0.1019 | -0.6291
-4.5 | 0.0339 | 0.0258 | -0.1015 | 1.314
-4 | 0.0769 | 0.01712 | -0.1013 | 4.4918
-3.5 | 0.1311 | 0.01395 | -0.101 | 9.3978
-3 | 0.1872 | 0.01287 | -0.101 | 14.5455
-2.5 | 0.2409 | 0.01075 | -0.101 | 22.4093
-2 | 0.2966 | 0.01005 | -0.1013 | 29.5124
-1.5 | 0.3528 | 0.00961 | -0.1016 | 36.7118
-1 | 0.4083 | 0.00893 | -0.1018 | 45.7223
-0.5 | 0.4648 | 0.00871 | -0.1022 | 53.3639
0 | 0.517 | 0.00724 | -0.1028 | 71.4088
0.5 | 0.567 | 0.00631 | -0.1011 | 89.8574
1 | 0.643 | 0.00639 | -0.1059 | 100.626
1.5 | 0.6961 | 0.00657 | -0.1057 | 105.9513
2 | 0.7501 | 0.00669 | -0.1058 | 112.1226
2.5 | 0.805 | 0.00683 | -0.106 | 117.8624
3 | 0.8602 | 0.00701 | -0.1062 | 122.7104
3.5 | 0.9153 | 0.00717 | -0.1065 | 127.6569
4 | 0.9705 | 0.00726 | -0.1068 | 133.6777
4.5 | 1.0253 | 0.0074 | -0.107 | 138.5541
5 | 1.0779 | 0.0073 | -0.1067 | 147.6575
5.5 | 1.1303 | 0.00738 | -0.1064 | 153.1572
6 | 1.1811 | 0.00765 | -0.1059 | 154.3922
6.5 | 1.2086 | 0.0094 | -0.1019 | 128.5745
7 | 1.2041 | 0.0126 | -0.093 | 95.5635
7.5 | 1.1864 | 0.01547 | -0.0823 | 76.6904
8 | 1.1905 | 0.01811 | -0.0762 | 65.7372
8.5 | 1.2109 | 0.02012 | -0.0725 | 60.1839
9 | 1.2285 | 0.02248 | -0.0689 | 54.6486
9.5 | 1.2541 | 0.02437 | -0.0665 | 51.4608
10 | 1.2675 | 0.0273 | -0.0631 | 46.4286
10.5 | 1.2893 | 0.02967 | -0.0607 | 43.4547
11 | 1.3105 | 0.03216 | -0.0585 | 40.7494
11.5 | 1.3176 | 0.03597 | -0.0555 | 36.6305
12 | 1.342 | 0.03846 | -0.054 | 34.8934
12.5 | 1.3592 | 0.04166 | -0.0523 | 32.626
13 | 1.3703 | 0.04565 | -0.0503 | 30.0175
13.5 | 1.3858 | 0.04935 | -0.049 | 28.0811
14 | 1.3996 | 0.05337 | -0.0479 | 26.2245
14.5 | 1.4037 | 0.05862 | -0.0466 | 23.9458
15 | 1.408 | 0.06415 | -0.0456 | 21.9486
15.5 | 1.4111 | 0.07005 | -0.0449 | 20.1442
16 | 1.4139 | 0.07634 | -0.0451 | 18.5211
16.5 | 1.4069 | 0.0843 | -0.0457 | 16.6892
17 | 1.3964 | 0.09327 | -0.0475 | 14.9716
17.5 | 1.3778 | 0.10408 | -0.0505 | 13.2379
18 | 1.357 | 0.11599 | -0.0552 | 11.6993
18.5 | 1.3308 | 0.12973 | -0.0617 | 10.2582
19 | 1.2912 | 0.1477 | -0.0717 | 8.742
19.5 | 1.2271 | 0.17488 | -0.0888 | 7.0168
20 | 1.097 | 0.24529 | -0.1232 | 4.4723

## 35. Re 750k Mach 0.10 (1)
BIGFOIL.COM POLAR EXPORT
NACA65-711 a=0.5
NACA65-711 a=0.5 |  |  |  | Cl Max: | 1.362 | at alpha= | 9.5 | deg
JavaFoil+Calcfoil stall+Eppler ext transition |  |  |  | L/D Max: | 154.282 | at alpha= | 5.5 | deg
Re: | 750000 |  |  | Cd Min: | 0.00552 | at alpha= | 1 | deg
Mach: | 0.1 |  |  | Cl=0 at alpha= | -4.4891 | deg
|  |  |  | @ Cl=0.1, Cd= | 0.033118
|  |  |  | @ Cl=0.4, Cd= | 0.00816
|  |  |  | @ Cl=0.6, Cd= | 0.0057488
alpha (deg) | Cl | Cd | Cm | Cl/Cd
-16.5 | -0.259 | 0.1523 | -0.032 | -1.703
-16 | -0.271 | 0.14847 | -0.032 | -1.827
-15.5 | -0.283 | 0.14014 | -0.033 | -2.02
-15 | -0.295 | 0.13096 | -0.032 | -2.25
-14.5 | -0.306 | 0.14271 | -0.032 | -2.142
-14 | -0.316 | 0.1307 | -0.032 | -2.418
-13.5 | -0.325 | 0.12024 | -0.032 | -2.706
-13 | -0.333 | 0.11572 | -0.032 | -2.881
-12.5 | -0.34 | 0.1063 | -0.031 | -3.195
-12 | -0.344 | 0.10234 | -0.031 | -3.361
-11.5 | -0.346 | 0.09618 | -0.031 | -3.596
-11 | -0.345 | 0.08593 | -0.031 | -4.014
-10.5 | -0.341 | 0.08143 | -0.031 | -4.186
-10 | -0.333 | 0.07633 | -0.031 | -4.366
-9.5 | -0.322 | 0.0696 | -0.032 | -4.625
-9 | -0.307 | 0.06505 | -0.033 | -4.712
-8.5 | -0.287 | 0.06044 | -0.033 | -4.747
-8 | -0.263 | 0.05577 | -0.034 | -4.72
-7.5 | -0.236 | 0.05223 | -0.035 | -4.51
-7 | -0.204 | 0.04876 | -0.035 | -4.182
-6.5 | -0.169 | 0.0459 | -0.034 | -3.677
-6 | -0.131 | 0.04324 | -0.035 | -3.019
-5.5 | -0.09 | 0.0408 | -0.036 | -2.197
-5 | -0.046 | 0.03885 | -0.036 | -1.194
-4.5 | -0.001 | 0.03647 | -0.038 | -0.037
-4 | 0.045 | 0.03492 | -0.039 | 1.292
-3.5 | 0.092 | 0.03336 | -0.041 | 2.77
-3 | 0.14 | 0.03191 | -0.043 | 4.398
-2.5 | 0.189 | 0.03066 | -0.045 | 6.161
-2 | 0.294 | 0.00845 | -0.092 | 34.841
-1.5 | 0.355 | 0.0084 | -0.092 | 42.24
-1 | 0.415 | 0.00808 | -0.093 | 51.363
-0.5 | 0.476 | 0.00803 | -0.093 | 59.311
0 | 0.536 | 0.00799 | -0.094 | 67.052
0.5 | 0.595 | 0.00577 | -0.094 | 103.073
1 | 0.654 | 0.00552 | -0.095 | 118.471
1.5 | 0.713 | 0.00558 | -0.096 | 127.725
2 | 0.772 | 0.00626 | -0.096 | 123.182
2.5 | 0.83 | 0.00639 | -0.097 | 129.93
3 | 0.888 | 0.00653 | -0.097 | 136.052
3.5 | 0.945 | 0.00668 | -0.098 | 141.459
4 | 0.997 | 0.00685 | -0.098 | 145.526
4.5 | 1.051 | 0.00706 | -0.099 | 148.948
5 | 1.103 | 0.00724 | -0.099 | 152.476
5.5 | 1.154 | 0.00748 | -0.1 | 154.282
6 | 1.187 | 0.01579 | -0.099 | 75.172
6.5 | 1.232 | 0.01666 | -0.099 | 73.923
7 | 1.272 | 0.01757 | -0.099 | 72.385
7.5 | 1.308 | 0.01855 | -0.1 | 70.526
8 | 1.334 | 0.01958 | -0.1 | 68.156
8.5 | 1.352 | 0.02069 | -0.101 | 65.372
9 | 1.361 | 0.02188 | -0.101 | 62.226
9.5 | 1.362 | 0.02329 | -0.102 | 58.466
10 | 1.352 | 0.02476 | -0.102 | 54.608
10.5 | 1.334 | 0.02642 | -0.102 | 50.473
11 | 1.103 | 0.0721 | -0.053 | 15.291
11.5 | 1.073 | 0.07764 | -0.05 | 13.814
12 | 1.037 | 0.08438 | -0.045 | 12.286
12.5 | 0.997 | 0.09033 | -0.042 | 11.041
13 | 0.955 | 0.09693 | -0.042 | 9.849
13.5 | 0.909 | 0.10391 | -0.041 | 8.745
14 | 0.861 | 0.11359 | -0.039 | 7.578
14.5 | 0.812 | 0.11802 | -0.04 | 6.884

## 36. Re 750k Mach 0.10 (2)
BIGFOIL.COM POLAR EXPORT
NACA65-711 a=0.5
NACA65-711 a=0.5 |  |  |  | Cl Max: | 1.4009 | at alpha= | 15.5 | deg
XFOIL ncrit=9 |  |  |  | L/D Max: | 154.312 | at alpha= | 6 | deg
Re: | 750000 |  |  | Cd Min: | 0.2472 | at alpha= | 20 | deg
Mach: | 0.1 |  |  | Cl=0 at alpha= | -4.8265 | deg
|  |  |  | @ Cl=0.1, Cd= | 0.016272
|  |  |  | @ Cl=0.4, Cd= | 0.0090942
|  |  |  | @ Cl=0.6, Cd= | 0.0063717
alpha (deg) | Cl | Cd | Cm | Cl/Cd
-16.5 | -0.4075 | 0.18568 | -0.0171 | -2.1946
-15.5 | -0.359 | 0.17119 | -0.0281 | -2.0971
-15 | -0.3443 | 0.16517 | -0.0307 | -2.0845
-14.5 | -0.3296 | 0.15877 | -0.0335 | -2.076
-14 | -0.3154 | 0.15204 | -0.0371 | -2.0745
-13.5 | -0.3024 | 0.1456 | -0.0407 | -2.0769
-13 | -0.2903 | 0.13884 | -0.0444 | -2.0909
-12.5 | -0.2762 | 0.13219 | -0.0477 | -2.0894
-12 | -0.2582 | 0.12492 | -0.0495 | -2.0669
-11.5 | -0.2438 | 0.11867 | -0.0525 | -2.0544
-11 | -0.2292 | 0.11265 | -0.0554 | -2.0346
-10.5 | -0.2187 | 0.10594 | -0.0596 | -2.0644
-10 | -0.2103 | 0.09937 | -0.0636 | -2.1163
-9.5 | -0.1984 | 0.09289 | -0.0667 | -2.1359
-9 | -0.1917 | 0.08539 | -0.0694 | -2.245
-8.5 | -0.175 | 0.0807 | -0.0707 | -2.1685
-8 | -0.1664 | 0.07496 | -0.0735 | -2.2199
-7.5 | -0.1655 | 0.06938 | -0.076 | -2.3854
-7 | -0.1538 | 0.06182 | -0.084 | -2.4879
-6.5 | -0.124 | 0.05226 | -0.094 | -2.3728
-6 | -0.1014 | 0.04028 | -0.0995 | -2.5174
-5.5 | -0.0639 | 0.03572 | -0.1012 | -1.7889
-5 | -0.0185 | 0.03109 | -0.1025 | -0.59505
-4.5 | 0.0348 | 0.0262 | -0.1022 | 1.3282
-4 | 0.0778 | 0.01773 | -0.102 | 4.388
-3.5 | 0.132 | 0.01417 | -0.1016 | 9.3155
-3 | 0.1884 | 0.01297 | -0.1017 | 14.5258
-2.5 | 0.2423 | 0.01082 | -0.1017 | 22.3937
-2 | 0.2984 | 0.0101 | -0.1019 | 29.5446
-1.5 | 0.3549 | 0.00966 | -0.1022 | 36.7391
-1 | 0.4107 | 0.00896 | -0.1024 | 45.8371
-0.5 | 0.4676 | 0.00874 | -0.1028 | 53.5011
0 | 0.5205 | 0.00734 | -0.1034 | 70.9128
0.5 | 0.5693 | 0.00634 | -0.1015 | 89.795
1 | 0.6469 | 0.00642 | -0.1066 | 100.7632
1.5 | 0.7002 | 0.00659 | -0.1063 | 106.2519
2 | 0.7546 | 0.00672 | -0.1064 | 112.2917
2.5 | 0.8098 | 0.00686 | -0.1066 | 118.0466
3 | 0.8654 | 0.00706 | -0.1068 | 122.5779
3.5 | 0.9208 | 0.00721 | -0.1071 | 127.7115
4 | 0.9764 | 0.00731 | -0.1074 | 133.5705
4.5 | 1.0315 | 0.00744 | -0.1076 | 138.6425
5 | 1.0844 | 0.00734 | -0.1072 | 147.7384
5.5 | 1.1371 | 0.00743 | -0.1068 | 153.0417
6 | 1.1882 | 0.0077 | -0.1063 | 154.3117
6.5 | 1.2121 | 0.00965 | -0.1016 | 125.6062
7 | 1.2041 | 0.01282 | -0.092 | 93.9236
7.5 | 1.1855 | 0.01582 | -0.0814 | 74.9368
8 | 1.1903 | 0.01851 | -0.0755 | 64.3058
8.5 | 1.2109 | 0.02058 | -0.0719 | 58.8387
9 | 1.2284 | 0.02302 | -0.0683 | 53.3623
9.5 | 1.2536 | 0.025 | -0.0658 | 50.144
10 | 1.2649 | 0.02816 | -0.0622 | 44.9183
10.5 | 1.2882 | 0.03047 | -0.06 | 42.2777
11 | 1.3091 | 0.03306 | -0.0578 | 39.5977
11.5 | 1.3174 | 0.03686 | -0.0548 | 35.7406
12 | 1.3403 | 0.03957 | -0.0532 | 33.8716
12.5 | 1.3487 | 0.04372 | -0.051 | 30.8486
13 | 1.3672 | 0.0471 | -0.0495 | 29.0276
13.5 | 1.3818 | 0.05101 | -0.0482 | 27.0888
14 | 1.3944 | 0.05528 | -0.0471 | 25.2243
14.5 | 1.3918 | 0.06148 | -0.0454 | 22.6383
15 | 1.4008 | 0.06663 | -0.0448 | 21.0236
15.5 | 1.4009 | 0.07319 | -0.0443 | 19.1406
16 | 1.3984 | 0.08046 | -0.0447 | 17.3801
16.5 | 1.3851 | 0.08976 | -0.046 | 15.4311
17 | 1.3665 | 0.10048 | -0.0487 | 13.5997
17.5 | 1.3388 | 0.1136 | -0.0535 | 11.7852
18 | 1.3068 | 0.12861 | -0.0605 | 10.161
18.5 | 1.2675 | 0.14677 | -0.0708 | 8.636
19 | 1.2144 | 0.17113 | -0.0862 | 7.0964
19.5 | 1.0869 | 0.24077 | -0.1202 | 4.5143
20 | 1.0998 | 0.2472 | -0.1246 | 4.449

## 37. Re 750k Mach 0.25 (1)
BIGFOIL.COM POLAR EXPORT
NACA65-711 a=0.5
NACA65-711 a=0.5 |  |  |  | Cl Max: | 1.356 | at alpha= | 8.5 | deg
JavaFoil+Calcfoil stall+Eppler ext transition |  |  |  | L/D Max: | 152.254 | at alpha= | 5.5 | deg
Re: | 750000 |  |  | Cd Min: | 0.00557 | at alpha= | 0.5 | deg
Mach: | 0.25 |  |  | Cl=0 at alpha= | -4.4894 | deg
|  |  |  | @ Cl=0.1, Cd= | 0.033496
|  |  |  | @ Cl=0.4, Cd= | 0.0083142
|  |  |  | @ Cl=0.6, Cd= | 0.11281
alpha (deg) | Cl | Cd | Cm | Cl/Cd
-14.5 | -0.058 | 0.1308 | -0.036 | -0.442
-14 | -0.055 | 0.123 | -0.035 | -0.447
-13.5 | -0.052 | 0.11432 | -0.035 | -0.456
-13 | -0.049 | 0.10536 | -0.035 | -0.467
-12.5 | -0.125 | 0.10261 | -0.035 | -1.222
-12 | -0.166 | 0.09647 | -0.035 | -1.719
-11.5 | -0.197 | 0.09175 | -0.035 | -2.15
-11 | -0.223 | 0.09955 | -0.034 | -2.236
-10.5 | -0.242 | 0.09187 | -0.033 | -2.636
-10 | -0.256 | 0.08205 | -0.033 | -3.117
-9.5 | -0.263 | 0.07717 | -0.033 | -3.406
-9 | -0.263 | 0.07149 | -0.033 | -3.683
-8.5 | -0.257 | 0.065 | -0.033 | -3.951
-8 | -0.244 | 0.05934 | -0.034 | -4.105
-7.5 | -0.224 | 0.05538 | -0.035 | -4.041
-7 | -0.198 | 0.05115 | -0.035 | -3.868
-6.5 | -0.166 | 0.04735 | -0.035 | -3.515
-6 | -0.13 | 0.04441 | -0.036 | -2.933
-5.5 | -0.09 | 0.04153 | -0.036 | -2.173
-5 | -0.047 | 0.03935 | -0.036 | -1.195
-4.5 | -0.001 | 0.03726 | -0.037 | -0.037
-4 | 0.046 | 0.03532 | -0.039 | 1.305
-3.5 | 0.095 | 0.03364 | -0.041 | 2.81
-3 | 0.144 | 0.03223 | -0.043 | 4.46
-2.5 | 0.194 | 0.03093 | -0.046 | 6.26
-2 | 0.302 | 0.00851 | -0.094 | 35.511
-1.5 | 0.364 | 0.0085 | -0.095 | 42.844
-1 | 0.426 | 0.00818 | -0.095 | 52.111
-0.5 | 0.49 | 0.00812 | -0.096 | 60.305
0 | 0.55 | 0.00806 | -0.096 | 68.276
0.5 | 0.611 | 0.00557 | -0.097 | 109.71
1 | 0.672 | 0.00561 | -0.098 | 119.622
1.5 | 0.732 | 0.00628 | -0.098 | 116.591
2 | 0.792 | 0.0064 | -0.099 | 123.751
2.5 | 0.851 | 0.00653 | -0.099 | 130.339
3 | 0.911 | 0.00669 | -0.1 | 136.125
3.5 | 0.969 | 0.00686 | -0.1 | 141.334
4 | 1.022 | 0.00707 | -0.101 | 144.585
4.5 | 1.077 | 0.00728 | -0.101 | 147.854
5 | 1.13 | 0.00748 | -0.102 | 150.998
5.5 | 1.181 | 0.00776 | -0.102 | 152.254
6 | 1.214 | 0.01659 | -0.101 | 73.199
6.5 | 1.258 | 0.01752 | -0.101 | 71.76
7 | 1.296 | 0.01853 | -0.102 | 69.956
7.5 | 1.329 | 0.01965 | -0.102 | 67.628
8 | 1.349 | 0.02084 | -0.103 | 64.726
8.5 | 1.356 | 0.02208 | -0.103 | 61.43
9 | 1.351 | 0.02348 | -0.104 | 57.533
9.5 | 1.331 | 0.02523 | -0.104 | 52.767
10 | 1.094 | 0.06503 | -0.055 | 16.818
10.5 | 1.049 | 0.07144 | -0.047 | 14.679
11 | 0.994 | 0.0782 | -0.043 | 12.716
11.5 | 0.929 | 0.08383 | -0.041 | 11.081
12 | 0.853 | 0.09131 | -0.039 | 9.34
12.5 | 0.768 | 0.09979 | -0.037 | 7.693
13 | 0.675 | 0.10603 | -0.037 | 6.37
13.5 | 0.578 | 0.11281 | -0.04 | 5.12

## 38. Re 750k Mach 0.25 (2)
BIGFOIL.COM POLAR EXPORT
NACA65-711 a=0.5
NACA65-711 a=0.5 |  |  |  | Cl Max: | 1.3616 | at alpha= | 14 | deg
XFOIL ncrit=9 |  |  |  | L/D Max: | 153.168 | at alpha= | 5.5 | deg
Re: | 750000 |  |  | Cd Min: | 0.24098 | at alpha= | 19 | deg
Mach: | 0.25 |  |  | Cl=0 at alpha= | -4.8722 | deg
|  |  |  | @ Cl=0.1, Cd= | 0.020499
|  |  |  | @ Cl=0.4, Cd= | 0.0094358
|  |  |  | @ Cl=0.6, Cd= | 0.0065378
alpha (deg) | Cl | Cd | Cm | Cl/Cd
-20 | -0.5404 | 0.23522 | 0.0133 | -2.2974
-19.5 | -0.5208 | 0.22875 | 0.0088 | -2.2767
-19 | -0.5012 | 0.22222 | 0.0045 | -2.2554
-18.5 | -0.4812 | 0.2154 | 0.0001 | -2.234
-18 | -0.4616 | 0.20881 | -0.0043 | -2.2106
-17.5 | -0.4427 | 0.20195 | -0.009 | -2.1921
-17 | -0.4239 | 0.19523 | -0.0133 | -2.1713
-16 | -0.3761 | 0.17973 | -0.0247 | -2.0926
-15 | -0.3443 | 0.16756 | -0.0302 | -2.0548
-14.5 | -0.328 | 0.1609 | -0.0334 | -2.0385
-14 | -0.3128 | 0.15415 | -0.0374 | -2.0292
-13.5 | -0.2985 | 0.14761 | -0.0413 | -2.0222
-13 | -0.285 | 0.1408 | -0.0452 | -2.0241
-12.5 | -0.2675 | 0.1331 | -0.0478 | -2.0098
-12 | -0.2499 | 0.12688 | -0.0503 | -1.9696
-11.5 | -0.2343 | 0.12052 | -0.0535 | -1.9441
-11 | -0.219 | 0.11425 | -0.0566 | -1.9168
-10.5 | -0.2088 | 0.10757 | -0.0611 | -1.9411
-10 | -0.1985 | 0.10099 | -0.065 | -1.9655
-9.5 | -0.1853 | 0.09449 | -0.0683 | -1.9611
-9 | -0.1719 | 0.08765 | -0.0699 | -1.9612
-8.5 | -0.1567 | 0.08247 | -0.0721 | -1.9001
-8 | -0.1463 | 0.07671 | -0.075 | -1.9072
-7.5 | -0.14 | 0.0707 | -0.0781 | -1.9802
-7 | -0.1361 | 0.06351 | -0.0863 | -2.143
-6.5 | -0.1126 | 0.05533 | -0.0942 | -2.0351
-6 | -0.0926 | 0.04453 | -0.1007 | -2.0795
-5.5 | -0.0576 | 0.03934 | -0.103 | -1.4642
-5 | -0.0138 | 0.034 | -0.1052 | -0.40588
-4.5 | 0.0402 | 0.0284 | -0.1056 | 1.4155
-3.5 | 0.137 | 0.01561 | -0.1055 | 8.7764
-3 | 0.1942 | 0.01328 | -0.1052 | 14.6235
-2.5 | 0.2506 | 0.01114 | -0.1051 | 22.4955
-2 | 0.3086 | 0.01038 | -0.1053 | 29.7303
-1.5 | 0.3667 | 0.0098 | -0.1055 | 37.4184
-1 | 0.4243 | 0.00917 | -0.1057 | 46.2704
-0.5 | 0.4831 | 0.0089 | -0.1061 | 54.2809
0 | 0.5394 | 0.00787 | -0.1067 | 68.5388
0.5 | 0.5831 | 0.00652 | -0.1037 | 89.4325
1 | 0.6684 | 0.00661 | -0.11 | 101.1195
1.5 | 0.7232 | 0.00674 | -0.1097 | 107.2997
2 | 0.7794 | 0.00689 | -0.1097 | 113.1205
2.5 | 0.8365 | 0.00708 | -0.1098 | 118.1497
3 | 0.8938 | 0.00729 | -0.1101 | 122.6063
3.5 | 0.9512 | 0.00743 | -0.1103 | 128.0215
4 | 1.0092 | 0.00759 | -0.1105 | 132.9644
4.5 | 1.0661 | 0.00767 | -0.1106 | 138.9961
5 | 1.1206 | 0.00757 | -0.1099 | 148.0317
5.5 | 1.1748 | 0.00767 | -0.1092 | 153.1682
6 | 1.2246 | 0.00808 | -0.1079 | 151.5594
6.5 | 1.2278 | 0.01092 | -0.0995 | 112.4359
7 | 1.2027 | 0.01404 | -0.087 | 85.6624
7.5 | 1.1824 | 0.01795 | -0.0777 | 65.8719
8 | 1.1902 | 0.02093 | -0.0725 | 56.8657
8.5 | 1.2112 | 0.02331 | -0.069 | 51.9605
9 | 1.2272 | 0.02618 | -0.0653 | 46.8755
9.5 | 1.2502 | 0.02864 | -0.0626 | 43.6522
10 | 1.2567 | 0.03251 | -0.0587 | 38.6558
10.5 | 1.2815 | 0.03508 | -0.0565 | 36.5308
11 | 1.2978 | 0.03851 | -0.0541 | 33.7003
11.5 | 1.3092 | 0.04255 | -0.0514 | 30.7685
12 | 1.3276 | 0.04617 | -0.0496 | 28.7546
12.5 | 1.3349 | 0.05098 | -0.0472 | 26.1848
13 | 1.3479 | 0.0555 | -0.0454 | 24.2865
13.5 | 1.3576 | 0.06065 | -0.044 | 22.3842
14 | 1.3616 | 0.06672 | -0.043 | 20.4077
14.5 | 1.3473 | 0.07564 | -0.0425 | 17.812
15 | 1.3326 | 0.08534 | -0.0434 | 15.6152
15.5 | 1.3068 | 0.09737 | -0.0464 | 13.421
16 | 1.2751 | 0.11158 | -0.0517 | 11.4277
16.5 | 1.2424 | 0.12714 | -0.0594 | 9.7719
17 | 1.2094 | 0.14455 | -0.0697 | 8.3667
17.5 | 1.1786 | 0.16342 | -0.0817 | 7.2121
18 | 1.1448 | 0.18582 | -0.0956 | 6.1608
18.5 | 1.0878 | 0.22542 | -0.1143 | 4.8257
19 | 1.0911 | 0.24098 | -0.1218 | 4.5278

## 39. Re 750k Mach 0.50 (1)
BIGFOIL.COM POLAR EXPORT
NACA65-711 a=0.5
NACA65-711 a=0.5 |  |  |  | Cl Max: | 1.36 | at alpha= | 7 | deg
JavaFoil+Calcfoil stall+Eppler ext transition |  |  |  | L/D Max: | 141.036 | at alpha= | 4.5 | deg
Re: | 750000 |  |  | Cd Min: | 0.00675 | at alpha= | 1 | deg
Mach: | 0.5 |  |  | Cl=0 at alpha= | -4.49 | deg
|  |  |  | @ Cl=0.1, Cd= | 0.035339
|  |  |  | @ Cl=0.4, Cd= | 0.019289
|  |  |  | @ Cl=0.6, Cd= | 0.0086882
alpha (deg) | Cl | Cd | Cm | Cl/Cd
-20 | -0.852 | 0.20231 | -0.046 | -4.211
-19.5 | -0.825 | 0.19732 | -0.046 | -4.181
-19 | -0.798 | 0.19181 | -0.047 | -4.16
-18.5 | -0.77 | 0.18795 | -0.045 | -4.094
-18 | -0.742 | 0.17802 | -0.045 | -4.167
-17.5 | -0.714 | 0.17627 | -0.045 | -4.053
-17 | -0.687 | 0.1719 | -0.045 | -3.998
-16.5 | -0.66 | 0.16765 | -0.045 | -3.937
-16 | -0.633 | 0.15889 | -0.045 | -3.983
-15.5 | -0.606 | 0.15472 | -0.046 | -3.914
-15 | -0.577 | 0.14908 | -0.044 | -3.872
-14.5 | -0.55 | 0.13714 | -0.043 | -4.007
-14 | -0.522 | 0.13305 | -0.043 | -3.925
-13.5 | -0.495 | 0.12845 | -0.044 | -3.852
-13 | -0.467 | 0.12468 | -0.044 | -3.749
-12.5 | -0.44 | 0.123 | -0.044 | -3.578
-12 | -0.413 | 0.11952 | -0.044 | -3.452
-11.5 | -0.385 | 0.11558 | -0.045 | -3.333
-11 | -0.357 | 0.1126 | -0.041 | -3.17
-10.5 | -0.329 | 0.10891 | -0.041 | -3.025
-10 | -0.302 | 0.09925 | -0.042 | -3.044
-9.5 | -0.275 | 0.10139 | -0.042 | -2.709
-9 | -0.247 | 0.0988 | -0.042 | -2.503
-8.5 | -0.22 | 0.09643 | -0.042 | -2.28
-8 | -0.192 | 0.0864 | -0.043 | -2.227
-7.5 | -0.165 | 0.08777 | -0.039 | -1.877
-7 | -0.137 | 0.0856 | -0.039 | -1.605
-6.5 | -0.11 | 0.07661 | -0.04 | -1.436
-6 | -0.083 | 0.04826 | -0.041 | -1.714
-5.5 | -0.055 | 0.04438 | -0.042 | -1.248
-5 | -0.038 | 0.05232 | -0.036 | -0.726
-4.5 | -0.001 | 0.04152 | -0.038 | -0.033
-4 | 0.049 | 0.03787 | -0.04 | 1.294
-3.5 | 0.103 | 0.03519 | -0.042 | 2.913
-3 | 0.158 | 0.03338 | -0.045 | 4.727
-2.5 | 0.214 | 0.03215 | -0.047 | 6.651
-2 | 0.271 | 0.03051 | -0.051 | 8.874
-1.5 | 0.327 | 0.02944 | -0.053 | 11.124
-1 | 0.476 | 0.00872 | -0.106 | 54.563
-0.5 | 0.547 | 0.00868 | -0.107 | 63.094
0 | 0.612 | 0.00869 | -0.107 | 70.434
0.5 | 0.679 | 0.00872 | -0.108 | 77.876
1 | 0.745 | 0.00675 | -0.108 | 110.396
1.5 | 0.812 | 0.00693 | -0.109 | 117.161
2 | 0.878 | 0.00708 | -0.109 | 123.949
2.5 | 0.944 | 0.0073 | -0.11 | 129.302
3 | 1.009 | 0.00754 | -0.11 | 133.779
3.5 | 1.074 | 0.00783 | -0.111 | 137.146
4 | 1.129 | 0.00813 | -0.111 | 138.932
4.5 | 1.187 | 0.00842 | -0.112 | 141.036
5 | 1.242 | 0.00883 | -0.112 | 140.691
5.5 | 1.277 | 0.01934 | -0.111 | 66.03
6 | 1.321 | 0.02071 | -0.112 | 63.802
6.5 | 1.352 | 0.02219 | -0.112 | 60.934
7 | 1.36 | 0.02387 | -0.113 | 56.959
7.5 | 1.329 | 0.02597 | -0.113 | 51.164
8 | 0.909 | 0.06003 | -0.039 | 15.143
8.5 | 0.691 | 0.06875 | -0.041 | 10.058
9 | 0.718 | 0.09216 | -0.045 | 7.788
9.5 | 0.743 | 0.09571 | -0.045 | 7.766
10 | 0.769 | 0.09808 | -0.046 | 7.84
10.5 | 0.795 | 0.10551 | -0.051 | 7.537
11 | 0.821 | 0.11203 | -0.05 | 7.324
11.5 | 0.846 | 0.11525 | -0.051 | 7.339
12 | 0.873 | 0.12275 | -0.057 | 7.11

## 40. Re 750k Mach 0.50 (2)
BIGFOIL.COM POLAR EXPORT
NACA65-711 a=0.5
NACA65-711 a=0.5 |  |  |  | Cl Max: | 1.3308 | at alpha= | 5.5 | deg
XFOIL ncrit=9 |  |  |  | L/D Max: | 147.703 | at alpha= | 5.5 | deg
Re: | 750000 |  |  | Cd Min: | 0.25295 | at alpha= | -20 | deg
Mach: | 0.5 |  |  | Cl=0 at alpha= | -5.3531 | deg
|  |  |  | @ Cl=0.1, Cd= | 0.030639
|  |  |  | @ Cl=0.4, Cd= | 0.011217
|  |  |  | @ Cl=0.6, Cd= | 0.0095134
alpha (deg) | Cl | Cd | Cm | Cl/Cd
-20 | -0.5755 | 0.25295 | 0.0167 | -2.2752
-19.5 | -0.5506 | 0.24497 | 0.0111 | -2.2476
-19 | -0.5262 | 0.23724 | 0.0056 | -2.218
-18.5 | -0.5018 | 0.22944 | 0 | -2.1871
-17 | -0.4307 | 0.20664 | -0.0154 | -2.0843
-16.5 | -0.4097 | 0.19923 | -0.0188 | -2.0564
-16 | -0.3883 | 0.19214 | -0.0228 | -2.0209
-15.5 | -0.3664 | 0.18488 | -0.0269 | -1.9818
-15 | -0.3443 | 0.17741 | -0.0312 | -1.9407
-14.5 | -0.3231 | 0.17016 | -0.0359 | -1.8988
-14 | -0.3037 | 0.16305 | -0.0407 | -1.8626
-13.5 | -0.2822 | 0.15506 | -0.0444 | -1.8199
-13 | -0.2605 | 0.14787 | -0.0479 | -1.7617
-12.5 | -0.24 | 0.14097 | -0.0517 | -1.7025
-12 | -0.22 | 0.13397 | -0.0556 | -1.6422
-11.5 | -0.2002 | 0.12714 | -0.0594 | -1.5746
-11 | -0.1821 | 0.12023 | -0.0637 | -1.5146
-10.5 | -0.1695 | 0.11368 | -0.0686 | -1.491
-10 | -0.15 | 0.1059 | -0.0714 | -1.4164
-9.5 | -0.1307 | 0.09952 | -0.0742 | -1.3133
-9 | -0.1116 | 0.09381 | -0.0771 | -1.1896
-8.5 | -0.0954 | 0.08761 | -0.0806 | -1.0889
-8 | -0.0822 | 0.08172 | -0.0853 | -1.0059
-7.5 | -0.0704 | 0.07545 | -0.0895 | -0.93307
-7 | -0.0581 | 0.06912 | -0.0932 | -0.84057
-6.5 | -0.0556 | 0.06255 | -0.0954 | -0.88889
-6 | -0.0379 | 0.05709 | -0.0991 | -0.66386
-5.5 | -0.0131 | 0.05052 | -0.106 | -0.2593
-5 | 0.0315 | 0.04316 | -0.1148 | 0.72984
-4.5 | 0.0735 | 0.03615 | -0.1187 | 2.0332
-4 | 0.1124 | 0.02806 | -0.1212 | 4.0057
-3.5 | 0.1661 | 0.02252 | -0.1218 | 7.3757
-3 | 0.2253 | 0.01752 | -0.1215 | 12.8596
-2.5 | 0.2896 | 0.01448 | -0.1209 | 20
-2 | 0.3539 | 0.01202 | -0.1208 | 29.4426
-1.5 | 0.4199 | 0.01087 | -0.1205 | 38.6293
-1 | 0.4853 | 0.01009 | -0.1205 | 48.0971
-0.5 | 0.5516 | 0.00968 | -0.1207 | 56.9835
0 | 0.6184 | 0.00945 | -0.1211 | 65.4392
0.5 | 0.6712 | 0.00753 | -0.1198 | 89.1368
1 | 0.7628 | 0.00744 | -0.1247 | 102.5269
1.5 | 0.824 | 0.00768 | -0.1241 | 107.2917
2 | 0.8874 | 0.00791 | -0.1239 | 112.1871
2.5 | 0.9527 | 0.00815 | -0.1239 | 116.8957
3 | 1.019 | 0.00847 | -0.1239 | 120.307
3.5 | 1.0836 | 0.00872 | -0.1236 | 124.2661
4 | 1.1514 | 0.0089 | -0.1234 | 129.3708
4.5 | 1.2161 | 0.00903 | -0.1225 | 134.6733
5 | 1.2766 | 0.00878 | -0.12 | 145.3986
5.5 | 1.3308 | 0.00901 | -0.1165 | 147.7026
6 | 1.3137 | 0.01126 | -0.1026 | 116.6696
6.5 | 1.2656 | 0.0162 | -0.0887 | 78.1235
7 | 1.2248 | 0.02228 | -0.0787 | 54.9731
7.5 | 1.192 | 0.02849 | -0.0708 | 41.8392
8 | 1.1998 | 0.03264 | -0.0662 | 36.7586
8.5 | 1.2168 | 0.03653 | -0.0624 | 33.3096
9 | 1.227 | 0.04118 | -0.0586 | 29.796
9.5 | 1.2397 | 0.0459 | -0.0552 | 27.0087
10 | 1.2519 | 0.05093 | -0.0522 | 24.5808
10.5 | 1.2616 | 0.05633 | -0.0488 | 22.3966

## 41. Re 1M Mach 0.00 (1)
BIGFOIL.COM POLAR EXPORT
NACA65-711 a=0.5
NACA65-711 a=0.5 |  |  |  | Cl Max: | 1.367 | at alpha= | 9.5 | deg
JavaFoil+Calcfoil stall+Eppler ext transition |  |  |  | L/D Max: | 169.412 | at alpha= | 5.5 | deg
Re: | 1000000 |  |  | Cd Min: | 0.00506 | at alpha= | 1.5 | deg
Mach: | 0 |  |  | Cl=0 at alpha= | -4.4891 | deg
|  |  |  | @ Cl=0.1, Cd= | 0.029949
|  |  |  | @ Cl=0.4, Cd= | 0.007863
|  |  |  | @ Cl=0.6, Cd= | 0.0053559
alpha (deg) | Cl | Cd | Cm | Cl/Cd
-17 | -0.289 | 0.15509 | -0.033 | -1.864
-16.5 | -0.299 | 0.14816 | -0.033 | -2.021
-16 | -0.31 | 0.14251 | -0.033 | -2.172
-15.5 | -0.319 | 0.13332 | -0.033 | -2.395
-15 | -0.329 | 0.12499 | -0.033 | -2.63
-14.5 | -0.337 | 0.11929 | -0.033 | -2.829
-14 | -0.345 | 0.1212 | -0.032 | -2.849
-13.5 | -0.352 | 0.11353 | -0.032 | -3.101
-13 | -0.358 | 0.1046 | -0.032 | -3.418
-12.5 | -0.361 | 0.09934 | -0.032 | -3.636
-12 | -0.363 | 0.09699 | -0.032 | -3.74
-11.5 | -0.362 | 0.09083 | -0.031 | -3.985
-11 | -0.358 | 0.08355 | -0.031 | -4.29
-10.5 | -0.352 | 0.07799 | -0.032 | -4.513
-10 | -0.342 | 0.07149 | -0.033 | -4.786
-9.5 | -0.329 | 0.06632 | -0.033 | -4.957
-9 | -0.312 | 0.06205 | -0.034 | -5.02
-8.5 | -0.29 | 0.05863 | -0.034 | -4.955
-8 | -0.266 | 0.05451 | -0.035 | -4.872
-7.5 | -0.237 | 0.05092 | -0.035 | -4.652
-7 | -0.205 | 0.04772 | -0.036 | -4.287
-6.5 | -0.169 | 0.04476 | -0.035 | -3.776
-6 | -0.131 | 0.0421 | -0.036 | -3.1
-5.5 | -0.09 | 0.03976 | -0.038 | -2.251
-5 | -0.046 | 0.03792 | -0.038 | -1.22
-4.5 | -0.001 | 0.03579 | -0.04 | -0.037
-4 | 0.045 | 0.03419 | -0.04 | 1.315
-3.5 | 0.092 | 0.03231 | -0.044 | 2.854
-3 | 0.174 | 0.00811 | -0.09 | 21.396
-2.5 | 0.233 | 0.00809 | -0.091 | 28.805
-2 | 0.293 | 0.00798 | -0.091 | 36.697
-1.5 | 0.353 | 0.00791 | -0.092 | 44.608
-1 | 0.413 | 0.00785 | -0.092 | 52.63
-0.5 | 0.474 | 0.00754 | -0.093 | 62.877
0 | 0.533 | 0.0075 | -0.093 | 71.084
0.5 | 0.592 | 0.00536 | -0.094 | 110.572
1 | 0.651 | 0.00533 | -0.095 | 122.169
1.5 | 0.71 | 0.00506 | -0.095 | 140.223
2 | 0.769 | 0.00513 | -0.096 | 149.862
2.5 | 0.827 | 0.00519 | -0.096 | 159.449
3 | 0.885 | 0.00593 | -0.097 | 149.382
3.5 | 0.943 | 0.00607 | -0.097 | 155.351
4 | 0.995 | 0.00623 | -0.098 | 159.707
4.5 | 1.05 | 0.00639 | -0.099 | 164.273
5 | 1.102 | 0.00659 | -0.099 | 167.251
5.5 | 1.154 | 0.00681 | -0.1 | 169.412
6 | 1.184 | 0.0148 | -0.098 | 80.05
6.5 | 1.229 | 0.01562 | -0.099 | 78.694
7 | 1.27 | 0.01642 | -0.099 | 77.322
7.5 | 1.306 | 0.01736 | -0.1 | 75.262
8 | 1.334 | 0.0183 | -0.1 | 72.865
8.5 | 1.353 | 0.01927 | -0.101 | 70.218
9 | 1.364 | 0.0205 | -0.101 | 66.538
9.5 | 1.367 | 0.02176 | -0.101 | 62.819
10 | 1.361 | 0.02315 | -0.102 | 58.779
10.5 | 1.346 | 0.02467 | -0.102 | 54.573
11 | 1.324 | 0.0262 | -0.103 | 50.526
11.5 | 1.292 | 0.0277 | -0.103 | 46.618
12 | 1.061 | 0.08075 | -0.051 | 13.135
12.5 | 1.026 | 0.0865 | -0.05 | 11.866
13 | 0.987 | 0.09198 | -0.047 | 10.734
13.5 | 0.946 | 0.09938 | -0.045 | 9.521
14 | 0.903 | 0.10806 | -0.042 | 8.356
14.5 | 0.859 | 0.11127 | -0.043 | 7.724

## 42. Re 1M Mach 0.00 (2)
BIGFOIL.COM POLAR EXPORT
NACA65-711 a=0.5
NACA65-711 a=0.5 |  |  |  | Cl Max: | 1.4676 | at alpha= | 15.5 | deg
XFOIL ncrit=9 |  |  |  | L/D Max: | 169.551 | at alpha= | 5.5 | deg
Re: | 1000000 |  |  | Cd Min: | 0.1578 | at alpha= | 20 | deg
Mach: | 0 |  |  | Cl=0 at alpha= | -99 | deg
|  |  |  | @ Cl=0.1, Cd= | 0.012422
|  |  |  | @ Cl=0.4, Cd= | 0.0081955
|  |  |  | @ Cl=0.6, Cd= | 0.0056439
alpha (deg) | Cl | Cd | Cm | Cl/Cd
-4.5 | 0.0212 | 0.01575 | -0.1001 | 1.346
-4 | 0.0749 | 0.0134 | -0.1 | 5.5896
-3.5 | 0.1288 | 0.0113 | -0.1001 | 11.3982
-3 | 0.1845 | 0.0104 | -0.1003 | 17.7404
-2.5 | 0.2406 | 0.00988 | -0.1006 | 24.3522
-2 | 0.2952 | 0.00885 | -0.1007 | 33.3559
-1.5 | 0.3518 | 0.00846 | -0.1011 | 41.5839
-1 | 0.4083 | 0.00815 | -0.1016 | 50.0982
-0.5 | 0.4649 | 0.00796 | -0.102 | 58.4045
0 | 0.5201 | 0.00715 | -0.1026 | 72.7413
0.5 | 0.5638 | 0.00568 | -0.1006 | 99.2606
1 | 0.6441 | 0.0056 | -0.106 | 115.0179
1.5 | 0.6967 | 0.00578 | -0.1056 | 120.5363
2 | 0.7507 | 0.00587 | -0.1056 | 127.8876
2.5 | 0.8056 | 0.00598 | -0.1058 | 134.7157
3 | 0.8609 | 0.00611 | -0.1061 | 140.9002
3.5 | 0.9161 | 0.00625 | -0.1064 | 146.576
4 | 0.9716 | 0.00633 | -0.1067 | 153.4913
4.5 | 1.0263 | 0.00641 | -0.1069 | 160.1092
5 | 1.0796 | 0.00647 | -0.1068 | 166.8624
5.5 | 1.1326 | 0.00668 | -0.1068 | 169.5509
6 | 1.1786 | 0.00739 | -0.1056 | 159.4858
6.5 | 1.1924 | 0.01018 | -0.0997 | 117.1316
7 | 1.1921 | 0.01281 | -0.0913 | 93.0601
7.5 | 1.1867 | 0.01516 | -0.0824 | 78.2784
8 | 1.2052 | 0.01695 | -0.0779 | 71.1032
8.5 | 1.2272 | 0.01876 | -0.0743 | 65.4158
9 | 1.2534 | 0.02044 | -0.0715 | 61.3209
9.5 | 1.2732 | 0.02266 | -0.0682 | 56.1871
10 | 1.2996 | 0.02451 | -0.0659 | 53.0233
10.5 | 1.3218 | 0.02672 | -0.0634 | 49.4686
11 | 1.3394 | 0.0294 | -0.0607 | 45.5578
11.5 | 1.3658 | 0.03145 | -0.059 | 43.4277
12 | 1.3747 | 0.03509 | -0.0561 | 39.1764
12.5 | 1.4006 | 0.03738 | -0.0548 | 37.4692
13 | 1.4192 | 0.04043 | -0.0532 | 35.1026
13.5 | 1.4237 | 0.04502 | -0.0509 | 31.6237
14 | 1.437 | 0.04888 | -0.0495 | 29.3985
14.5 | 1.4511 | 0.05283 | -0.0485 | 27.4673
15 | 1.4642 | 0.05701 | -0.0477 | 25.6832
15.5 | 1.4676 | 0.06255 | -0.047 | 23.4628
16 | 1.4507 | 0.07096 | -0.0463 | 20.4439
16.5 | 1.4459 | 0.07829 | -0.0466 | 18.4685
17 | 1.4487 | 0.08492 | -0.0478 | 17.0596
17.5 | 1.4374 | 0.09402 | -0.0497 | 15.2882
18 | 1.4285 | 0.10318 | -0.0525 | 13.8447
18.5 | 1.414 | 0.11379 | -0.0564 | 12.4264
19 | 1.3897 | 0.1268 | -0.0622 | 10.9598
19.5 | 1.3634 | 0.14104 | -0.0697 | 9.6668
20 | 1.3302 | 0.1578 | -0.0796 | 8.4297

## 43. Re 1M Mach 0.10 (1)
BIGFOIL.COM POLAR EXPORT
NACA65-711 a=0.5
NACA65-711 a=0.5 |  |  |  | Cl Max: | 1.364 | at alpha= | 9 | deg
JavaFoil+Calcfoil stall+Eppler ext transition |  |  |  | L/D Max: | 169.308 | at alpha= | 5.5 | deg
Re: | 1000000 |  |  | Cd Min: | 0.0051 | at alpha= | 1.5 | deg
Mach: | 0.1 |  |  | Cl=0 at alpha= | -4.4891 | deg
|  |  |  | @ Cl=0.1, Cd= | 0.030579
|  |  |  | @ Cl=0.4, Cd= | 0.00788
|  |  |  | @ Cl=0.6, Cd= | 0.0054075
alpha (deg) | Cl | Cd | Cm | Cl/Cd
-16.5 | -0.259 | 0.14886 | -0.033 | -1.743
-16 | -0.271 | 0.13948 | -0.033 | -1.945
-15.5 | -0.283 | 0.13417 | -0.033 | -2.111
-15 | -0.295 | 0.12448 | -0.033 | -2.368
-14.5 | -0.306 | 0.12024 | -0.033 | -2.544
-14 | -0.316 | 0.11535 | -0.033 | -2.741
-13.5 | -0.325 | 0.10877 | -0.033 | -2.992
-13 | -0.333 | 0.10932 | -0.033 | -3.05
-12.5 | -0.34 | 0.10128 | -0.032 | -3.355
-12 | -0.344 | 0.09811 | -0.032 | -3.508
-11.5 | -0.346 | 0.09168 | -0.032 | -3.774
-11 | -0.345 | 0.08373 | -0.032 | -4.121
-10.5 | -0.341 | 0.07756 | -0.032 | -4.396
-10 | -0.333 | 0.07266 | -0.032 | -4.588
-9.5 | -0.322 | 0.06773 | -0.033 | -4.754
-9 | -0.307 | 0.06339 | -0.034 | -4.837
-8.5 | -0.287 | 0.05873 | -0.034 | -4.888
-8 | -0.263 | 0.05447 | -0.035 | -4.835
-7.5 | -0.236 | 0.05124 | -0.035 | -4.599
-7 | -0.204 | 0.04789 | -0.035 | -4.26
-6.5 | -0.169 | 0.04489 | -0.035 | -3.761
-6 | -0.131 | 0.04235 | -0.036 | -3.084
-5.5 | -0.09 | 0.03987 | -0.038 | -2.249
-5 | -0.046 | 0.03806 | -0.038 | -1.219
-4.5 | -0.001 | 0.03581 | -0.04 | -0.038
-4 | 0.045 | 0.03428 | -0.04 | 1.317
-3.5 | 0.093 | 0.0327 | -0.043 | 2.829
-3 | 0.174 | 0.00816 | -0.09 | 21.363
-2.5 | 0.234 | 0.00809 | -0.091 | 28.962
-2 | 0.294 | 0.00796 | -0.092 | 37.006
-1.5 | 0.355 | 0.00791 | -0.092 | 44.833
-1 | 0.415 | 0.00787 | -0.093 | 52.744
-0.5 | 0.476 | 0.00756 | -0.093 | 63.035
0 | 0.536 | 0.00749 | -0.094 | 71.553
0.5 | 0.595 | 0.00541 | -0.095 | 110.022
1 | 0.654 | 0.00538 | -0.095 | 121.541
1.5 | 0.714 | 0.0051 | -0.096 | 140.015
2 | 0.772 | 0.00517 | -0.096 | 149.406
2.5 | 0.831 | 0.00521 | -0.097 | 159.44
3 | 0.89 | 0.00595 | -0.097 | 149.548
3.5 | 0.948 | 0.0061 | -0.098 | 155.282
4 | 1 | 0.00626 | -0.098 | 159.626
4.5 | 1.055 | 0.00643 | -0.099 | 164.095
5 | 1.107 | 0.00664 | -0.099 | 166.876
5.5 | 1.158 | 0.00684 | -0.1 | 169.308
6 | 1.189 | 0.01492 | -0.099 | 79.714
6.5 | 1.234 | 0.01576 | -0.099 | 78.303
7 | 1.274 | 0.01661 | -0.1 | 76.707
7.5 | 1.31 | 0.01753 | -0.1 | 74.738
8 | 1.337 | 0.01851 | -0.101 | 72.233
8.5 | 1.355 | 0.01954 | -0.101 | 69.334
9 | 1.364 | 0.02071 | -0.101 | 65.85
9.5 | 1.364 | 0.02205 | -0.102 | 61.855
10 | 1.355 | 0.02347 | -0.102 | 57.728
10.5 | 1.336 | 0.02508 | -0.103 | 53.293
11 | 1.309 | 0.02656 | -0.103 | 49.267
11.5 | 1.079 | 0.07487 | -0.058 | 14.406
12 | 1.039 | 0.08247 | -0.049 | 12.593
12.5 | 0.999 | 0.08854 | -0.047 | 11.284
13 | 0.956 | 0.09307 | -0.046 | 10.27
13.5 | 0.909 | 0.10089 | -0.044 | 9.012
14 | 0.861 | 0.10969 | -0.042 | 7.852

## 44. Re 1M Mach 0.10 (2)
BIGFOIL.COM POLAR EXPORT
NACA65-711 a=0.5
NACA65-711 a=0.5 |  |  |  | Cl Max: | 1.4571 | at alpha= | 15.5 | deg
XFOIL ncrit=9 |  |  |  | L/D Max: | 169.836 | at alpha= | 5.5 | deg
Re: | 1000000 |  |  | Cd Min: | 0.17501 | at alpha= | 20 | deg
Mach: | 0.1 |  |  | Cl=0 at alpha= | -4.7939 | deg
|  |  |  | @ Cl=0.1, Cd= | 0.012542
|  |  |  | @ Cl=0.4, Cd= | 0.0082469
|  |  |  | @ Cl=0.6, Cd= | 0.0056737
alpha (deg) | Cl | Cd | Cm | Cl/Cd
-6.5 | -0.1391 | 0.04941 | -0.0938 | -2.8152
-6 | -0.1034 | 0.04387 | -0.0974 | -2.357
-5.5 | -0.0567 | 0.0355 | -0.1005 | -1.5972
-5 | -0.0155 | 0.02757 | -0.1014 | -0.56221
-4.5 | 0.0221 | 0.01658 | -0.101 | 1.3329
-4 | 0.0752 | 0.01349 | -0.1006 | 5.5745
-3.5 | 0.1296 | 0.01141 | -0.1008 | 11.3585
-3 | 0.1857 | 0.01049 | -0.101 | 17.7026
-2.5 | 0.242 | 0.00991 | -0.1012 | 24.4198
-2 | 0.2971 | 0.00888 | -0.1013 | 33.4572
-1.5 | 0.3539 | 0.00849 | -0.1017 | 41.6843
-1 | 0.4108 | 0.00819 | -0.1022 | 50.1587
-0.5 | 0.4677 | 0.00798 | -0.1026 | 58.609
0 | 0.5234 | 0.00722 | -0.1032 | 72.4931
0.5 | 0.5675 | 0.00571 | -0.1013 | 99.387
1 | 0.648 | 0.00562 | -0.1066 | 115.3025
1.5 | 0.7009 | 0.0058 | -0.1063 | 120.8448
2 | 0.7553 | 0.00589 | -0.1063 | 128.2343
2.5 | 0.8105 | 0.00601 | -0.1064 | 134.8586
3 | 0.8661 | 0.00614 | -0.1067 | 141.0586
3.5 | 0.9217 | 0.00628 | -0.107 | 146.7675
4 | 0.9775 | 0.00636 | -0.1073 | 153.695
4.5 | 1.0327 | 0.00644 | -0.1075 | 160.3571
5 | 1.0863 | 0.0065 | -0.1073 | 167.1231
5.5 | 1.1396 | 0.00671 | -0.1073 | 169.8361
6 | 1.1843 | 0.00753 | -0.1058 | 157.2776
6.5 | 1.1957 | 0.01039 | -0.0994 | 115.0818
7 | 1.1916 | 0.01299 | -0.0902 | 91.7321
7.5 | 1.1864 | 0.01547 | -0.0816 | 76.6904
8 | 1.2055 | 0.01731 | -0.0773 | 69.6418
8.5 | 1.2276 | 0.01918 | -0.0737 | 64.0042
9 | 1.2534 | 0.02096 | -0.0708 | 59.7996
9.5 | 1.2733 | 0.02323 | -0.0676 | 54.8127
10 | 1.2994 | 0.02517 | -0.0652 | 51.625
10.5 | 1.3198 | 0.02758 | -0.0625 | 47.8535
11 | 1.3391 | 0.0302 | -0.06 | 44.3411
11.5 | 1.3644 | 0.0324 | -0.0582 | 42.1111
12 | 1.3743 | 0.03607 | -0.0554 | 38.1009
12.5 | 1.3986 | 0.0386 | -0.0539 | 36.2332
13 | 1.4122 | 0.04223 | -0.052 | 33.4407
13.5 | 1.4196 | 0.04666 | -0.05 | 30.4243
14 | 1.4312 | 0.05085 | -0.0486 | 28.1455
14.5 | 1.4442 | 0.05505 | -0.0476 | 26.2343
15 | 1.4555 | 0.0596 | -0.0469 | 24.4211
15.5 | 1.4571 | 0.06555 | -0.0462 | 22.2288
16 | 1.4375 | 0.07462 | -0.0459 | 19.2643
16.5 | 1.4304 | 0.08255 | -0.0465 | 17.3277
17 | 1.4283 | 0.09024 | -0.0481 | 15.8278
17.5 | 1.4105 | 0.10081 | -0.0509 | 13.9917
18 | 1.3955 | 0.11155 | -0.0548 | 12.5101
18.5 | 1.3751 | 0.12388 | -0.0603 | 11.1003
19 | 1.3442 | 0.13913 | -0.0682 | 9.6615
19.5 | 1.314 | 0.1554 | -0.0778 | 8.4556
20 | 1.2759 | 0.17501 | -0.0903 | 7.2904

## 45. Re 1M Mach 0.25 (1)
BIGFOIL.COM POLAR EXPORT
NACA65-711 a=0.5
NACA65-711 a=0.5 |  |  |  | Cl Max: | 1.359 | at alpha= | 8.5 | deg
JavaFoil+Calcfoil stall+Eppler ext transition |  |  |  | L/D Max: | 167.469 | at alpha= | 5.5 | deg
Re: | 1000000 |  |  | Cd Min: | 0.00514 | at alpha= | 1 | deg
Mach: | 0.25 |  |  | Cl=0 at alpha= | -4.4894 | deg
|  |  |  | @ Cl=0.1, Cd= | 0.032873
|  |  |  | @ Cl=0.4, Cd= | 0.0078242
|  |  |  | @ Cl=0.6, Cd= | 0.11031
alpha (deg) | Cl | Cd | Cm | Cl/Cd
-14.5 | -0.058 | 0.12615 | -0.036 | -0.459
-14 | -0.055 | 0.11964 | -0.036 | -0.46
-13.5 | -0.052 | 0.11091 | -0.036 | -0.47
-13 | -0.049 | 0.10108 | -0.036 | -0.487
-12.5 | -0.125 | 0.09795 | -0.036 | -1.28
-12 | -0.166 | 0.09411 | -0.036 | -1.762
-11.5 | -0.197 | 0.08864 | -0.036 | -2.226
-11 | -0.223 | 0.08265 | -0.035 | -2.695
-10.5 | -0.242 | 0.08864 | -0.034 | -2.733
-10 | -0.256 | 0.0799 | -0.034 | -3.202
-9.5 | -0.263 | 0.07398 | -0.034 | -3.555
-9 | -0.263 | 0.06934 | -0.034 | -3.798
-8.5 | -0.257 | 0.06236 | -0.034 | -4.12
-8 | -0.244 | 0.05853 | -0.035 | -4.163
-7.5 | -0.224 | 0.0535 | -0.035 | -4.184
-7 | -0.198 | 0.0496 | -0.036 | -3.99
-6.5 | -0.166 | 0.04602 | -0.036 | -3.617
-6 | -0.13 | 0.04329 | -0.036 | -3.01
-5.5 | -0.09 | 0.04073 | -0.037 | -2.217
-5 | -0.047 | 0.03856 | -0.037 | -1.219
-4.5 | -0.001 | 0.03657 | -0.038 | -0.037
-4 | 0.046 | 0.0346 | -0.041 | 1.333
-3.5 | 0.095 | 0.03306 | -0.042 | 2.862
-3 | 0.144 | 0.03123 | -0.047 | 4.616
-2.5 | 0.24 | 0.00813 | -0.094 | 29.575
-2 | 0.302 | 0.00806 | -0.094 | 37.477
-1.5 | 0.364 | 0.00801 | -0.095 | 45.502
-1 | 0.426 | 0.00769 | -0.095 | 55.431
-0.5 | 0.49 | 0.00764 | -0.096 | 64.121
0 | 0.55 | 0.00757 | -0.097 | 72.702
0.5 | 0.611 | 0.00546 | -0.097 | 111.962
1 | 0.672 | 0.00514 | -0.098 | 130.775
1.5 | 0.733 | 0.00519 | -0.098 | 141.269
2 | 0.793 | 0.00526 | -0.099 | 150.957
2.5 | 0.853 | 0.00597 | -0.099 | 142.914
3 | 0.913 | 0.0061 | -0.1 | 149.753
3.5 | 0.973 | 0.00626 | -0.1 | 155.272
4 | 1.025 | 0.00643 | -0.101 | 159.402
4.5 | 1.081 | 0.00663 | -0.102 | 163.032
5 | 1.134 | 0.00684 | -0.102 | 165.744
5.5 | 1.186 | 0.00708 | -0.103 | 167.469
6 | 1.216 | 0.01568 | -0.101 | 77.562
6.5 | 1.26 | 0.01658 | -0.102 | 75.977
7 | 1.298 | 0.01752 | -0.102 | 74.119
7.5 | 1.331 | 0.01859 | -0.103 | 71.623
8 | 1.351 | 0.01972 | -0.103 | 68.533
8.5 | 1.359 | 0.02089 | -0.103 | 65.055
9 | 1.354 | 0.02228 | -0.104 | 60.758
9.5 | 1.334 | 0.02394 | -0.104 | 55.7
10 | 1.298 | 0.0256 | -0.105 | 50.721
10.5 | 1.243 | 0.02722 | -0.104 | 45.678
11 | 0.996 | 0.07648 | -0.047 | 13.018
11.5 | 0.93 | 0.08127 | -0.045 | 11.44
12 | 0.853 | 0.08888 | -0.042 | 9.601
12.5 | 0.768 | 0.09538 | -0.04 | 8.052
13 | 0.676 | 0.10177 | -0.041 | 6.64
13.5 | 0.578 | 0.11031 | -0.043 | 5.239

## 46. Re 1M Mach 0.25 (2)
BIGFOIL.COM POLAR EXPORT
NACA65-711 a=0.5
NACA65-711 a=0.5 |  |  |  | Cl Max: | 1.3951 | at alpha= | 14.5 | deg
XFOIL ncrit=9 |  |  |  | L/D Max: | 169.424 | at alpha= | 5.5 | deg
Re: | 1000000 |  |  | Cd Min: | 0.24461 | at alpha= | 19.5 | deg
Mach: | 0.25 |  |  | Cl=0 at alpha= | -4.882 | deg
|  |  |  | @ Cl=0.1, Cd= | 0.013942
|  |  |  | @ Cl=0.4, Cd= | 0.0085511
|  |  |  | @ Cl=0.6, Cd= | 0.0058715
alpha (deg) | Cl | Cd | Cm | Cl/Cd
-20 | -0.5395 | 0.23466 | 0.013 | -2.2991
-19 | -0.5015 | 0.22096 | 0.0043 | -2.2696
-18.5 | -0.4823 | 0.21462 | 0.0001 | -2.2472
-18 | -0.463 | 0.20825 | -0.0042 | -2.2233
-17.5 | -0.4436 | 0.20182 | -0.0084 | -2.198
-16.5 | -0.3963 | 0.18737 | -0.0196 | -2.1151
-15.5 | -0.3653 | 0.17396 | -0.026 | -2.0999
-15 | -0.3501 | 0.16705 | -0.0299 | -2.0958
-14.5 | -0.333 | 0.15963 | -0.0329 | -2.0861
-14 | -0.3152 | 0.1533 | -0.0363 | -2.0561
-13.5 | -0.2975 | 0.14713 | -0.0397 | -2.022
-13 | -0.2813 | 0.14045 | -0.0431 | -2.0028
-12.5 | -0.2647 | 0.13382 | -0.0466 | -1.978
-12 | -0.2512 | 0.12655 | -0.0507 | -1.985
-11.5 | -0.2364 | 0.12004 | -0.0541 | -1.9693
-11 | -0.2243 | 0.11305 | -0.0578 | -1.9841
-10.5 | -0.2102 | 0.10586 | -0.0602 | -1.9856
-10 | -0.1947 | 0.10014 | -0.063 | -1.9443
-9.5 | -0.1807 | 0.09408 | -0.066 | -1.9207
-8.5 | -0.1609 | 0.08129 | -0.0739 | -1.9793
-8 | -0.1519 | 0.07512 | -0.077 | -2.0221
-7.5 | -0.151 | 0.06864 | -0.0801 | -2.1999
-7 | -0.1501 | 0.05978 | -0.0875 | -2.5109
-6.5 | -0.1263 | 0.05384 | -0.0924 | -2.3458
-6 | -0.0948 | 0.04753 | -0.0975 | -1.9945
-5.5 | -0.0499 | 0.03886 | -0.1028 | -1.2841
-5 | -0.0089 | 0.03101 | -0.1047 | -0.287
-4.5 | 0.0288 | 0.02186 | -0.1055 | 1.3175
-4 | 0.0787 | 0.01508 | -0.1047 | 5.2188
-3.5 | 0.1341 | 0.01212 | -0.1045 | 11.0644
-3 | 0.192 | 0.01105 | -0.1046 | 17.3756
-2.5 | 0.25 | 0.01012 | -0.1046 | 24.7036
-2 | 0.3073 | 0.0091 | -0.1047 | 33.7692
-1.5 | 0.3658 | 0.00865 | -0.1051 | 42.289
-1 | 0.4246 | 0.00848 | -0.1054 | 50.0708
-0.5 | 0.4834 | 0.00806 | -0.1059 | 59.9752
0 | 0.5418 | 0.00761 | -0.1064 | 71.1958
0.5 | 0.5885 | 0.00588 | -0.1051 | 100.085
1 | 0.6696 | 0.00582 | -0.11 | 115.0515
1.5 | 0.7243 | 0.00591 | -0.1096 | 122.555
2 | 0.7804 | 0.00603 | -0.1096 | 129.4196
2.5 | 0.8374 | 0.00616 | -0.1097 | 135.9416
3 | 0.8949 | 0.00638 | -0.11 | 140.2665
3.5 | 0.9526 | 0.00645 | -0.1102 | 147.6899
4 | 1.0104 | 0.00658 | -0.1104 | 153.5562
4.5 | 1.0675 | 0.00663 | -0.1105 | 161.0106
5 | 1.1229 | 0.00669 | -0.1101 | 167.8475
5.5 | 1.1775 | 0.00695 | -0.1097 | 169.4245
6 | 1.212 | 0.00843 | -0.1061 | 143.7722
6.5 | 1.2103 | 0.01145 | -0.0971 | 105.7031
7 | 1.1901 | 0.01429 | -0.0854 | 83.282
7.5 | 1.186 | 0.01741 | -0.078 | 68.1218
8 | 1.2074 | 0.01951 | -0.0741 | 61.8862
8.5 | 1.2293 | 0.02174 | -0.0706 | 56.5455
9 | 1.2531 | 0.02398 | -0.0675 | 52.256
9.5 | 1.2725 | 0.02661 | -0.0642 | 47.8204
10 | 1.2965 | 0.02903 | -0.0616 | 44.6607
10.5 | 1.3055 | 0.03271 | -0.058 | 39.9113
11 | 1.3338 | 0.03503 | -0.0562 | 38.0759
11.5 | 1.346 | 0.03885 | -0.0535 | 34.6461
12 | 1.3624 | 0.04251 | -0.0512 | 32.0489
12.5 | 1.3801 | 0.04621 | -0.0495 | 29.8658
13 | 1.3832 | 0.0515 | -0.0472 | 26.8583
13.5 | 1.3902 | 0.0567 | -0.0454 | 24.5185
14 | 1.3938 | 0.06259 | -0.044 | 22.2687
14.5 | 1.3951 | 0.06911 | -0.0434 | 20.1867
15 | 1.3911 | 0.07676 | -0.0436 | 18.1227
15.5 | 1.3728 | 0.08691 | -0.0448 | 15.7957
16 | 1.3525 | 0.09817 | -0.048 | 13.7771
16.5 | 1.3232 | 0.11179 | -0.0531 | 11.8365
17 | 1.2915 | 0.12707 | -0.0605 | 10.1637
17.5 | 1.2598 | 0.14371 | -0.0701 | 8.7663
18 | 1.2272 | 0.16221 | -0.0816 | 7.5655
19 | 1.098 | 0.23655 | -0.1209 | 4.6417
19.5 | 1.1101 | 0.24461 | -0.1261 | 4.5382

## 47. Re 1M Mach 0.50 (1)
BIGFOIL.COM POLAR EXPORT
NACA65-711 a=0.5
NACA65-711 a=0.5 |  |  |  | Cl Max: | 1.362 | at alpha= | 7 | deg
JavaFoil+Calcfoil stall+Eppler ext transition |  |  |  | L/D Max: | 156.293 | at alpha= | 5 | deg
Re: | 1000000 |  |  | Cd Min: | 0.00619 | at alpha= | 1 | deg
Mach: | 0.5 |  |  | Cl=0 at alpha= | -4.49 | deg
|  |  |  | @ Cl=0.1, Cd= | 0.034669
|  |  |  | @ Cl=0.4, Cd= | 0.0081723
|  |  |  | @ Cl=0.6, Cd= | 0.0080381
alpha (deg) | Cl | Cd | Cm | Cl/Cd
-20 | -0.852 | 0.19219 | -0.046 | -4.433
-19.5 | -0.825 | 0.18721 | -0.047 | -4.407
-19 | -0.798 | 0.18563 | -0.047 | -4.299
-18.5 | -0.77 | 0.17859 | -0.046 | -4.311
-18 | -0.742 | 0.16921 | -0.045 | -4.384
-17.5 | -0.715 | 0.16534 | -0.045 | -4.322
-17 | -0.687 | 0.16095 | -0.045 | -4.27
-16.5 | -0.66 | 0.15669 | -0.045 | -4.213
-16 | -0.633 | 0.14924 | -0.046 | -4.241
-15.5 | -0.606 | 0.14508 | -0.046 | -4.174
-15 | -0.577 | 0.14162 | -0.044 | -4.078
-14.5 | -0.55 | 0.13153 | -0.043 | -4.179
-14 | -0.522 | 0.12758 | -0.044 | -4.094
-13.5 | -0.495 | 0.12312 | -0.044 | -4.02
-13 | -0.468 | 0.11944 | -0.044 | -3.914
-12.5 | -0.44 | 0.11518 | -0.044 | -3.821
-12 | -0.413 | 0.11174 | -0.045 | -3.693
-11.5 | -0.385 | 0.1078 | -0.045 | -3.573
-11 | -0.357 | 0.1064 | -0.041 | -3.355
-10.5 | -0.33 | 0.10369 | -0.041 | -3.178
-10 | -0.302 | 0.0938 | -0.042 | -3.222
-9.5 | -0.275 | 0.09604 | -0.042 | -2.861
-9 | -0.247 | 0.09396 | -0.043 | -2.632
-8.5 | -0.22 | 0.09158 | -0.043 | -2.401
-8 | -0.192 | 0.08202 | -0.043 | -2.347
-7.5 | -0.165 | 0.0816 | -0.04 | -2.02
-7 | -0.137 | 0.07939 | -0.04 | -1.731
-6.5 | -0.11 | 0.07139 | -0.04 | -1.542
-6 | -0.083 | 0.04688 | -0.042 | -1.766
-5.5 | -0.055 | 0.043 | -0.043 | -1.289
-5 | -0.038 | 0.04977 | -0.037 | -0.763
-4.5 | -0.001 | 0.04024 | -0.038 | -0.034
-4 | 0.049 | 0.03686 | -0.041 | 1.329
-3.5 | 0.103 | 0.03454 | -0.043 | 2.97
-3 | 0.158 | 0.03271 | -0.047 | 4.827
-2.5 | 0.214 | 0.03152 | -0.048 | 6.789
-2 | 0.336 | 0.00841 | -0.105 | 39.934
-1.5 | 0.406 | 0.00815 | -0.106 | 49.803
-1 | 0.476 | 0.00776 | -0.106 | 61.296
-0.5 | 0.547 | 0.00769 | -0.107 | 71.204
0 | 0.614 | 0.00813 | -0.108 | 75.509
0.5 | 0.681 | 0.00812 | -0.108 | 83.832
1 | 0.748 | 0.00619 | -0.109 | 120.913
1.5 | 0.815 | 0.0063 | -0.109 | 129.303
2 | 0.881 | 0.00645 | -0.11 | 136.695
2.5 | 0.947 | 0.00665 | -0.11 | 142.413
3 | 1.013 | 0.00687 | -0.111 | 147.547
3.5 | 1.078 | 0.0071 | -0.111 | 151.881
4 | 1.134 | 0.00736 | -0.112 | 154.116
4.5 | 1.193 | 0.00765 | -0.112 | 155.995
5 | 1.248 | 0.00799 | -0.113 | 156.293
5.5 | 1.279 | 0.01831 | -0.111 | 69.847
6 | 1.323 | 0.01962 | -0.112 | 67.461
6.5 | 1.354 | 0.02102 | -0.112 | 64.408
7 | 1.362 | 0.02264 | -0.113 | 60.163
7.5 | 1.331 | 0.02476 | -0.113 | 53.757
8 | 0.91 | 0.05889 | -0.043 | 15.445
8.5 | 0.692 | 0.06457 | -0.042 | 10.712
9 | 0.718 | 0.0862 | -0.046 | 8.328
9.5 | 0.743 | 0.09042 | -0.046 | 8.222
10 | 0.769 | 0.092 | -0.047 | 8.36
10.5 | 0.795 | 0.09902 | -0.051 | 8.033
11 | 0.821 | 0.10527 | -0.051 | 7.796
11.5 | 0.846 | 0.10849 | -0.051 | 7.797
12 | 0.873 | 0.11664 | -0.057 | 7.483

## 48. Re 1M Mach 0.50 (2)
BIGFOIL.COM POLAR EXPORT
NACA65-711 a=0.5
NACA65-711 a=0.5 |  |  |  | Cl Max: | 1.2923 | at alpha= | 11 | deg
XFOIL ncrit=9 |  |  |  | L/D Max: | 166.355 | at alpha= | 5 | deg
Re: | 1000000 |  |  | Cd Min: | 0.24447 | at alpha= | -19.5 | deg
Mach: | 0.5 |  |  | Cl=0 at alpha= | -5.3968 | deg
|  |  |  | @ Cl=0.1, Cd= | 0.031169
|  |  |  | @ Cl=0.4, Cd= | 0.0099328
|  |  |  | @ Cl=0.6, Cd= | 0.0085742
alpha (deg) | Cl | Cd | Cm | Cl/Cd
-19.5 | -0.5519 | 0.24447 | 0.0115 | -2.2575
-19 | -0.528 | 0.23705 | 0.0061 | -2.2274
-18 | -0.4769 | 0.22185 | -0.0052 | -2.1497
-17.5 | -0.4573 | 0.21478 | -0.0087 | -2.1292
-17 | -0.4358 | 0.2075 | -0.0128 | -2.1002
-16.5 | -0.4127 | 0.19968 | -0.0173 | -2.0668
-16 | -0.3905 | 0.19222 | -0.0219 | -2.0315
-15.5 | -0.3692 | 0.1846 | -0.0266 | -2
-15 | -0.3478 | 0.17658 | -0.0307 | -1.9696
-14.5 | -0.3256 | 0.16948 | -0.0348 | -1.9212
-14 | -0.3034 | 0.16231 | -0.0391 | -1.8693
-13.5 | -0.2816 | 0.15519 | -0.0433 | -1.8145
-13 | -0.2606 | 0.14782 | -0.0476 | -1.763
-12.5 | -0.2407 | 0.14072 | -0.052 | -1.7105
-12 | -0.2233 | 0.13341 | -0.0564 | -1.6738
-11.5 | -0.2039 | 0.12644 | -0.0604 | -1.6126
-11 | -0.1859 | 0.11877 | -0.0637 | -1.5652
-10.5 | -0.1654 | 0.11247 | -0.0667 | -1.4706
-10 | -0.1469 | 0.10597 | -0.0702 | -1.3862
-9.5 | -0.129 | 0.09939 | -0.0742 | -1.2979
-9 | -0.1158 | 0.09304 | -0.0787 | -1.2446
-8.5 | -0.1018 | 0.08653 | -0.0826 | -1.1765
-8 | -0.0862 | 0.07967 | -0.0849 | -1.082
-7.5 | -0.0695 | 0.07417 | -0.0872 | -0.93704
-7 | -0.0557 | 0.06852 | -0.0902 | -0.8129
-6.5 | -0.0469 | 0.06285 | -0.0932 | -0.74622
-6 | -0.0342 | 0.05584 | -0.1023 | -0.61246
-5.5 | -0.0071 | 0.04843 | -0.1094 | -0.1466
-5 | 0.0273 | 0.0409 | -0.115 | 0.66748
-4 | 0.118 | 0.02876 | -0.1205 | 4.1029
-3.5 | 0.1645 | 0.01965 | -0.1212 | 8.3715
-3 | 0.223 | 0.01519 | -0.121 | 14.6807
-2.5 | 0.2874 | 0.01234 | -0.1205 | 23.2901
-2 | 0.3542 | 0.01086 | -0.1202 | 32.6151
-1.5 | 0.4194 | 0.00954 | -0.12 | 43.9623
-1 | 0.4862 | 0.00908 | -0.1202 | 53.5463
-0.5 | 0.5529 | 0.0087 | -0.1204 | 63.5517
0 | 0.6203 | 0.00852 | -0.1209 | 72.8052
0.5 | 0.6826 | 0.00727 | -0.1215 | 93.8927
1 | 0.7591 | 0.00643 | -0.1234 | 118.056
1.5 | 0.8277 | 0.00666 | -0.1243 | 124.2793
2 | 0.8911 | 0.00683 | -0.124 | 130.4685
2.5 | 0.9564 | 0.00702 | -0.124 | 136.2393
3 | 1.023 | 0.00723 | -0.1241 | 141.4938
3.5 | 1.0894 | 0.00746 | -0.1239 | 146.0322
4 | 1.1564 | 0.00762 | -0.1237 | 151.7585
4.5 | 1.2218 | 0.00765 | -0.1227 | 159.7124
5 | 1.2826 | 0.00771 | -0.1206 | 166.3554
6.5 | 1.2449 | 0.01694 | -0.087 | 73.4888
7 | 1.2128 | 0.02261 | -0.0779 | 53.64
7.5 | 1.1976 | 0.02777 | -0.0711 | 43.1257
8 | 1.2176 | 0.03109 | -0.0671 | 39.1637
8.5 | 1.2328 | 0.03503 | -0.063 | 35.1927
9 | 1.2529 | 0.03888 | -0.0595 | 32.2248
9.5 | 1.2628 | 0.04372 | -0.056 | 28.8838
10 | 1.2776 | 0.04849 | -0.0527 | 26.3477
10.5 | 1.2851 | 0.05406 | -0.0496 | 23.7717
11 | 1.2923 | 0.05996 | -0.046 | 21.5527
11.5 | 1.2922 | 0.06723 | -0.0431 | 19.2206
12 | 1.2787 | 0.07689 | -0.0426 | 16.6303
12.5 | 1.2555 | 0.08858 | -0.0449 | 14.1736
13 | 1.2243 | 0.1025 | -0.05 | 11.9444
13.5 | 1.1932 | 0.11784 | -0.0576 | 10.1256
14 | 1.1648 | 0.13426 | -0.0675 | 8.6757
14.5 | 1.1407 | 0.15177 | -0.0788 | 7.516
15 | 1.1234 | 0.16956 | -0.0896 | 6.6254
15.5 | 1.1154 | 0.18566 | -0.0992 | 6.0078
16 | 1.1154 | 0.20022 | -0.1078 | 5.5709

## 49. Re 2M Mach 0.00 (1)
BIGFOIL.COM POLAR EXPORT
NACA65-711 a=0.5
NACA65-711 a=0.5 |  |  |  | Cl Max: | 1.373 | at alpha= | 9.5 | deg
JavaFoil+Calcfoil stall+Eppler ext transition |  |  |  | L/D Max: | 229.113 | at alpha= | 4.5 | deg
Re: | 2000000 |  |  | Cd Min: | 0.00439 | at alpha= | 3 | deg
Mach: | 0 |  |  | Cl=0 at alpha= | -4.4828 | deg
|  |  |  | @ Cl=0.1, Cd= | 0.0073741
|  |  |  | @ Cl=0.4, Cd= | 0.006903
|  |  |  | @ Cl=0.6, Cd= | 0.0046
alpha (deg) | Cl | Cd | Cm | Cl/Cd
-17 | -0.289 | 0.14252 | -0.034 | -2.031
-16.5 | -0.3 | 0.13641 | -0.034 | -2.197
-16 | -0.31 | 0.13008 | -0.034 | -2.382
-15.5 | -0.32 | 0.12228 | -0.035 | -2.614
-15 | -0.329 | 0.11585 | -0.035 | -2.841
-14.5 | -0.338 | 0.11053 | -0.035 | -3.057
-14 | -0.346 | 0.1068 | -0.035 | -3.237
-13.5 | -0.353 | 0.09899 | -0.035 | -3.562
-13 | -0.358 | 0.09456 | -0.035 | -3.786
-12.5 | -0.362 | 0.08926 | -0.035 | -4.051
-12 | -0.363 | 0.08775 | -0.034 | -4.139
-11.5 | -0.362 | 0.08322 | -0.034 | -4.354
-11 | -0.359 | 0.07738 | -0.034 | -4.637
-10.5 | -0.352 | 0.07255 | -0.035 | -4.857
-10 | -0.343 | 0.06746 | -0.035 | -5.077
-9.5 | -0.329 | 0.06287 | -0.036 | -5.234
-9 | -0.312 | 0.05902 | -0.036 | -5.285
-8.5 | -0.291 | 0.05516 | -0.037 | -5.274
-8 | -0.266 | 0.05189 | -0.038 | -5.125
-7.5 | -0.237 | 0.04872 | -0.038 | -4.869
-7 | -0.205 | 0.04534 | -0.039 | -4.519
-6.5 | -0.169 | 0.04268 | -0.039 | -3.967
-6 | -0.131 | 0.04026 | -0.04 | -3.248
-5.5 | -0.09 | 0.03802 | -0.042 | -2.361
-5 | -0.046 | 0.03617 | -0.042 | -1.283
-4.5 | -0.002 | 0.00747 | -0.088 | -0.223
-4 | 0.056 | 0.00745 | -0.089 | 7.503
-3.5 | 0.114 | 0.00735 | -0.089 | 15.572
-3 | 0.174 | 0.00723 | -0.09 | 24.003
-2.5 | 0.233 | 0.00711 | -0.091 | 32.77
-2 | 0.293 | 0.00702 | -0.091 | 41.734
-1.5 | 0.353 | 0.00695 | -0.092 | 50.825
-1 | 0.413 | 0.00689 | -0.092 | 59.905
-0.5 | 0.474 | 0.00682 | -0.093 | 69.474
0 | 0.534 | 0.00651 | -0.094 | 81.964
0.5 | 0.592 | 0.0046 | -0.094 | 128.889
1 | 0.651 | 0.0046 | -0.095 | 141.693
1.5 | 0.71 | 0.0046 | -0.095 | 154.563
2 | 0.769 | 0.00465 | -0.096 | 165.313
2.5 | 0.828 | 0.00473 | -0.097 | 175.225
3 | 0.887 | 0.00439 | -0.097 | 202.232
3.5 | 0.945 | 0.00444 | -0.098 | 213.059
4 | 0.998 | 0.00449 | -0.098 | 222.074
4.5 | 1.053 | 0.0046 | -0.099 | 229.113
5 | 1.107 | 0.00546 | -0.099 | 202.626
5.5 | 1.159 | 0.00574 | -0.1 | 201.961
6 | 1.189 | 0.01299 | -0.099 | 91.559
6.5 | 1.234 | 0.01371 | -0.099 | 90.002
7 | 1.275 | 0.01441 | -0.1 | 88.458
7.5 | 1.312 | 0.0152 | -0.1 | 86.34
8 | 1.34 | 0.016 | -0.101 | 83.711
8.5 | 1.359 | 0.01687 | -0.101 | 80.54
9 | 1.37 | 0.0179 | -0.102 | 76.543
9.5 | 1.373 | 0.019 | -0.102 | 72.265
10 | 1.367 | 0.0202 | -0.102 | 67.69
10.5 | 1.353 | 0.02152 | -0.103 | 62.865
11 | 1.33 | 0.02276 | -0.103 | 58.438
11.5 | 1.3 | 0.02415 | -0.104 | 53.82
12 | 1.262 | 0.02582 | -0.104 | 48.876
12.5 | 1.219 | 0.02744 | -0.104 | 44.416
13 | 1.169 | 0.0295 | -0.104 | 39.635
13.5 | 0.953 | 0.09197 | -0.059 | 10.366
14 | 0.906 | 0.1009 | -0.052 | 8.982
14.5 | 0.863 | 0.10624 | -0.053 | 8.119

## 50. Re 2M Mach 0.00 (2)
BIGFOIL.COM POLAR EXPORT
NACA65-711 a=0.5
NACA65-711 a=0.5 |  |  |  | Cl Max: | 1.5885 | at alpha= | 17 | deg
XFOIL ncrit=9 |  |  |  | L/D Max: | 204.851 | at alpha= | 4.5 | deg
Re: | 2000000 |  |  | Cd Min: | 0.1156 | at alpha= | 20 | deg
Mach: | 0 |  |  | Cl=0 at alpha= | -4.6177 | deg
|  |  |  | @ Cl=0.1, Cd= | 0.0082588
|  |  |  | @ Cl=0.4, Cd= | 0.0066877
|  |  |  | @ Cl=0.6, Cd= | 0.0051173
alpha (deg) | Cl | Cd | Cm | Cl/Cd
-7 | -0.2597 | 0.01445 | -0.097 | -17.9723
-6.5 | -0.2105 | 0.01158 | -0.0969 | -18.1779
-6 | -0.1538 | 0.01143 | -0.0974 | -13.4558
-5.5 | -0.0985 | 0.01067 | -0.0977 | -9.2315
-5 | -0.0432 | 0.00984 | -0.098 | -4.3902
-4.5 | 0.0133 | 0.00937 | -0.0984 | 1.4194
-4 | 0.0682 | 0.00841 | -0.0986 | 8.1094
-3.5 | 0.125 | 0.00814 | -0.0991 | 15.3563
-3 | 0.1818 | 0.00781 | -0.0995 | 23.2778
-2.5 | 0.238 | 0.00726 | -0.0999 | 32.7824
-2 | 0.2949 | 0.00711 | -0.1004 | 41.4768
-1.5 | 0.3523 | 0.00693 | -0.101 | 50.8369
-1 | 0.4094 | 0.00664 | -0.1015 | 61.6566
-0.5 | 0.4666 | 0.00655 | -0.102 | 71.2366
0 | 0.5236 | 0.0064 | -0.1026 | 81.8125
0.5 | 0.5787 | 0.00549 | -0.1034 | 105.4098
1 | 0.6307 | 0.00458 | -0.1032 | 137.7074
1.5 | 0.6949 | 0.00437 | -0.1049 | 159.016
2 | 0.7538 | 0.0045 | -0.1061 | 167.5111
2.5 | 0.8088 | 0.00454 | -0.1062 | 178.1498
3 | 0.8642 | 0.00463 | -0.1065 | 186.6523
3.5 | 0.9199 | 0.00474 | -0.1069 | 194.0717
4 | 0.9756 | 0.00485 | -0.1073 | 201.1546
4.5 | 1.0304 | 0.00503 | -0.1076 | 204.8509
5 | 1.0835 | 0.00539 | -0.1076 | 201.0204
5.5 | 1.123 | 0.00687 | -0.1057 | 163.4643
6 | 1.1509 | 0.00894 | -0.1019 | 128.736
6.5 | 1.174 | 0.01083 | -0.0973 | 108.4026
7 | 1.1971 | 0.01223 | -0.0923 | 97.8823
7.5 | 1.218 | 0.01327 | -0.0869 | 91.786
8 | 1.2451 | 0.01433 | -0.0831 | 86.8876
8.5 | 1.2751 | 0.01543 | -0.0801 | 82.6377
9 | 1.3029 | 0.01676 | -0.077 | 77.7387
9.5 | 1.329 | 0.01829 | -0.074 | 72.6627
10 | 1.3593 | 0.01967 | -0.0718 | 69.1052
10.5 | 1.3849 | 0.02142 | -0.0692 | 64.6545
11 | 1.4106 | 0.02325 | -0.0668 | 60.671
11.5 | 1.4364 | 0.02513 | -0.0647 | 57.1588
12 | 1.4569 | 0.02749 | -0.0622 | 52.9975
12.5 | 1.4776 | 0.02985 | -0.0599 | 49.5008
13 | 1.4948 | 0.03267 | -0.0576 | 45.7545
13.5 | 1.5144 | 0.03542 | -0.0558 | 42.7555
14 | 1.5316 | 0.03851 | -0.054 | 39.7715
14.5 | 1.5484 | 0.04175 | -0.0525 | 37.0874
15 | 1.5512 | 0.0466 | -0.0505 | 33.2876
15.5 | 1.5654 | 0.05039 | -0.0495 | 31.0657
16 | 1.5717 | 0.05527 | -0.0485 | 28.4368
16.5 | 1.5798 | 0.06008 | -0.0479 | 26.2949
17 | 1.5885 | 0.06505 | -0.0477 | 24.4197
17.5 | 1.588 | 0.07139 | -0.0479 | 22.244
18 | 1.585 | 0.0784 | -0.0486 | 20.2168
18.5 | 1.5814 | 0.0858 | -0.0499 | 18.4312
19 | 1.5706 | 0.09466 | -0.052 | 16.592
19.5 | 1.5575 | 0.10434 | -0.0551 | 14.9272
20 | 1.5378 | 0.1156 | -0.0594 | 13.3028

## 51. Re 2M Mach 0.10 (1)
BIGFOIL.COM POLAR EXPORT
NACA65-711 a=0.5
NACA65-711 a=0.5 |  |  |  | Cl Max: | 1.37 | at alpha= | 9 | deg
JavaFoil+Calcfoil stall+Eppler ext transition |  |  |  | L/D Max: | 230.634 | at alpha= | 4.5 | deg
Re: | 2000000 |  |  | Cd Min: | 0.00442 | at alpha= | 3 | deg
Mach: | 0.1 |  |  | Cl=0 at alpha= | -4.4912 | deg
|  |  |  | @ Cl=0.1, Cd= | 0.0074029
|  |  |  | @ Cl=0.4, Cd= | 0.006895
|  |  |  | @ Cl=0.6, Cd= | 0.0045992
alpha (deg) | Cl | Cd | Cm | Cl/Cd
-16.5 | -0.26 | 0.13588 | -0.035 | -1.911
-16 | -0.272 | 0.13062 | -0.035 | -2.079
-15.5 | -0.284 | 0.12431 | -0.035 | -2.281
-15 | -0.295 | 0.11719 | -0.035 | -2.518
-14.5 | -0.306 | 0.11212 | -0.035 | -2.731
-14 | -0.316 | 0.10557 | -0.035 | -2.998
-13.5 | -0.326 | 0.0995 | -0.035 | -3.275
-13 | -0.334 | 0.0956 | -0.035 | -3.493
-12.5 | -0.34 | 0.09012 | -0.035 | -3.776
-12 | -0.345 | 0.08709 | -0.035 | -3.956
-11.5 | -0.346 | 0.08193 | -0.035 | -4.228
-11 | -0.345 | 0.07646 | -0.034 | -4.518
-10.5 | -0.341 | 0.07291 | -0.034 | -4.681
-10 | -0.334 | 0.06903 | -0.035 | -4.834
-9.5 | -0.322 | 0.06401 | -0.035 | -5.036
-9 | -0.307 | 0.05977 | -0.036 | -5.136
-8.5 | -0.287 | 0.05549 | -0.037 | -5.18
-8 | -0.264 | 0.05204 | -0.038 | -5.068
-7.5 | -0.236 | 0.04879 | -0.038 | -4.836
-7 | -0.204 | 0.04569 | -0.039 | -4.472
-6.5 | -0.169 | 0.04285 | -0.039 | -3.947
-6 | -0.131 | 0.04051 | -0.04 | -3.23
-5.5 | -0.09 | 0.03819 | -0.042 | -2.354
-5 | -0.047 | 0.0363 | -0.042 | -1.281
-4.5 | -0.001 | 0.03305 | -0.049 | -0.041
-4 | 0.056 | 0.00747 | -0.089 | 7.513
-3.5 | 0.115 | 0.00738 | -0.09 | 15.571
-3 | 0.174 | 0.00724 | -0.09 | 24.063
-2.5 | 0.234 | 0.00713 | -0.091 | 32.841
-2 | 0.294 | 0.00704 | -0.092 | 41.829
-1.5 | 0.355 | 0.00694 | -0.092 | 51.138
-1 | 0.415 | 0.00688 | -0.093 | 60.295
-0.5 | 0.476 | 0.00684 | -0.093 | 69.705
0 | 0.536 | 0.00656 | -0.094 | 81.639
0.5 | 0.595 | 0.0046 | -0.095 | 129.504
1 | 0.655 | 0.00459 | -0.095 | 142.695
1.5 | 0.714 | 0.00463 | -0.096 | 154.104
2 | 0.773 | 0.00469 | -0.096 | 165
2.5 | 0.832 | 0.00472 | -0.097 | 176.236
3 | 0.891 | 0.00442 | -0.098 | 201.868
3.5 | 0.95 | 0.00447 | -0.098 | 212.743
4 | 1.003 | 0.00454 | -0.099 | 221.09
4.5 | 1.058 | 0.00459 | -0.099 | 230.634
5 | 1.112 | 0.00548 | -0.1 | 202.842
5.5 | 1.164 | 0.00578 | -0.101 | 201.266
6 | 1.194 | 0.0131 | -0.099 | 91.201
6.5 | 1.239 | 0.01384 | -0.1 | 89.55
7 | 1.28 | 0.01458 | -0.1 | 87.796
7.5 | 1.316 | 0.01535 | -0.101 | 85.767
8 | 1.343 | 0.01618 | -0.101 | 83.007
8.5 | 1.361 | 0.01713 | -0.102 | 79.447
9 | 1.37 | 0.01816 | -0.102 | 75.454
9.5 | 1.37 | 0.01925 | -0.102 | 71.194
10 | 1.361 | 0.0205 | -0.103 | 66.393
10.5 | 1.343 | 0.02189 | -0.103 | 61.347
11 | 1.315 | 0.02312 | -0.104 | 56.883
11.5 | 1.279 | 0.02474 | -0.104 | 51.703
12 | 1.236 | 0.02637 | -0.104 | 46.866
12.5 | 1.186 | 0.02812 | -0.104 | 42.19
13 | 1.127 | 0.03085 | -0.104 | 36.536
13.5 | 0.916 | 0.09266 | -0.058 | 9.889
14 | 0.864 | 0.1027 | -0.051 | 8.412

## 52. Re 2M Mach 0.10 (2)
BIGFOIL.COM POLAR EXPORT
NACA65-711 a=0.5
NACA65-711 a=0.5 |  |  |  | Cl Max: | 1.5723 | at alpha= | 17 | deg
XFOIL ncrit=9 |  |  |  | L/D Max: | 204.901 | at alpha= | 4.5 | deg
Re: | 2000000 |  |  | Cd Min: | 0.23041 | at alpha= | -20 | deg
Mach: | 0.1 |  |  | Cl=0 at alpha= | -4.6166 | deg
|  |  |  | @ Cl=0.1, Cd= | 0.0083211
|  |  |  | @ Cl=0.4, Cd= | 0.0067184
|  |  |  | @ Cl=0.6, Cd= | 0.0052098
alpha (deg) | Cl | Cd | Cm | Cl/Cd
-20 | -0.5324 | 0.23041 | 0.0124 | -2.3107
-19.5 | -0.5141 | 0.22395 | 0.0081 | -2.2956
-19 | -0.4975 | 0.21713 | 0.004 | -2.2913
-18 | -0.4519 | 0.20401 | -0.0073 | -2.2151
-17.5 | -0.4374 | 0.19841 | -0.0098 | -2.2045
-17 | -0.4207 | 0.19212 | -0.0132 | -2.1898
-16.5 | -0.4028 | 0.18534 | -0.0169 | -2.1733
-16 | -0.3853 | 0.17858 | -0.0207 | -2.1576
-15.5 | -0.3688 | 0.17113 | -0.0245 | -2.1551
-15 | -0.3532 | 0.16371 | -0.0284 | -2.1575
-14.5 | -0.3392 | 0.15602 | -0.0322 | -2.1741
-14 | -0.3223 | 0.14969 | -0.0357 | -2.1531
-13.5 | -0.3049 | 0.14374 | -0.0392 | -2.1212
-13 | -0.2889 | 0.13723 | -0.0427 | -2.1052
-12.5 | -0.2731 | 0.13087 | -0.046 | -2.0868
-12 | -0.2591 | 0.12333 | -0.0497 | -2.1009
-11.5 | -0.2445 | 0.11682 | -0.053 | -2.093
-11 | -0.2321 | 0.10983 | -0.0564 | -2.1133
-10.5 | -0.2283 | 0.10107 | -0.06 | -2.2588
-10 | -0.2132 | 0.09566 | -0.0628 | -2.2287
-9.5 | -0.2029 | 0.08919 | -0.0659 | -2.2749
-9 | -0.1866 | 0.0846 | -0.0685 | -2.2057
-8.5 | -0.1796 | 0.07773 | -0.0721 | -2.3106
-6.5 | -0.2063 | 0.01421 | -0.0983 | -14.5179
-6 | -0.1549 | 0.01174 | -0.0983 | -13.1942
-5.5 | -0.0991 | 0.011 | -0.0986 | -9.0091
-5 | -0.0434 | 0.01004 | -0.0988 | -4.3227
-4.5 | 0.0132 | 0.00945 | -0.0991 | 1.3968
-4 | 0.0684 | 0.00847 | -0.0993 | 8.0756
-3.5 | 0.1257 | 0.0082 | -0.0997 | 15.3293
-3 | 0.1829 | 0.00784 | -0.1001 | 23.3291
-2.5 | 0.2394 | 0.00729 | -0.1005 | 32.8395
-2 | 0.2968 | 0.00712 | -0.101 | 41.6854
-1.5 | 0.3545 | 0.00694 | -0.1016 | 51.0807
-1 | 0.412 | 0.00666 | -0.1021 | 61.8619
-0.5 | 0.4695 | 0.00657 | -0.1026 | 71.4612
0 | 0.5269 | 0.00642 | -0.1032 | 82.0717
0.5 | 0.5824 | 0.00552 | -0.104 | 105.5072
1 | 0.6346 | 0.0046 | -0.1038 | 137.9565
1.5 | 0.6988 | 0.00439 | -0.1055 | 159.18
2 | 0.7585 | 0.00451 | -0.1067 | 168.1818
2.5 | 0.8138 | 0.00456 | -0.1068 | 178.4649
3 | 0.8694 | 0.00465 | -0.1071 | 186.9677
3.5 | 0.9256 | 0.00476 | -0.1075 | 194.4538
4 | 0.9816 | 0.00488 | -0.1079 | 201.1475
4.5 | 1.0368 | 0.00506 | -0.1081 | 204.9012
5 | 1.0901 | 0.00543 | -0.1081 | 200.7551
5.5 | 1.129 | 0.00696 | -0.106 | 162.2126
6 | 1.1556 | 0.00909 | -0.1019 | 127.1287
6.5 | 1.177 | 0.011 | -0.0969 | 107
7 | 1.1967 | 0.01237 | -0.0912 | 96.7421
7.5 | 1.2183 | 0.01347 | -0.086 | 90.4454
8 | 1.2454 | 0.01462 | -0.0823 | 85.1847
8.5 | 1.2758 | 0.01576 | -0.0793 | 80.9518
9 | 1.3034 | 0.01717 | -0.0762 | 75.9115
9.5 | 1.3299 | 0.01876 | -0.0732 | 70.8902
10 | 1.36 | 0.02021 | -0.0709 | 67.2934
10.5 | 1.3838 | 0.02215 | -0.0681 | 62.474
11 | 1.4114 | 0.02392 | -0.0659 | 59.005
11.5 | 1.4342 | 0.0261 | -0.0635 | 54.9502
12 | 1.4566 | 0.02838 | -0.0611 | 51.3249
12.5 | 1.4735 | 0.03114 | -0.0585 | 47.3186
13 | 1.4934 | 0.03385 | -0.0565 | 44.1182
13.5 | 1.5119 | 0.03682 | -0.0546 | 41.0619
14 | 1.5284 | 0.04009 | -0.0528 | 38.1242
14.5 | 1.5433 | 0.04365 | -0.0512 | 35.3562
15 | 1.5431 | 0.04897 | -0.0492 | 31.5111
15.5 | 1.5499 | 0.05379 | -0.048 | 28.8139
16 | 1.5614 | 0.05826 | -0.0474 | 26.8005
16.5 | 1.5676 | 0.06353 | -0.047 | 24.675
17 | 1.5723 | 0.06924 | -0.047 | 22.708
17.5 | 1.5673 | 0.07652 | -0.0475 | 20.4822
18 | 1.5602 | 0.08447 | -0.0487 | 18.4705
18.5 | 1.5516 | 0.09307 | -0.0507 | 16.6713
19 | 1.5346 | 0.10347 | -0.0539 | 14.8314
19.5 | 1.5155 | 0.11476 | -0.0582 | 13.2058
20 | 1.4902 | 0.12776 | -0.0642 | 11.6641

## 53. Re 2M Mach 0.25 (1)
BIGFOIL.COM POLAR EXPORT
NACA65-711 a=0.5
NACA65-711 a=0.5 |  |  |  | Cl Max: | 1.365 | at alpha= | 8.5 | deg
JavaFoil+Calcfoil stall+Eppler ext transition |  |  |  | L/D Max: | 214.189 | at alpha= | 3.5 | deg
Re: | 2000000 |  |  | Cd Min: | 0.00444 | at alpha= | 2.5 | deg
Mach: | 0.25 |  |  | Cl=0 at alpha= | -4.4894 | deg
|  |  |  | @ Cl=0.1, Cd= | 0.013798
|  |  |  | @ Cl=0.4, Cd= | 0.0069877
|  |  |  | @ Cl=0.6, Cd= | 0.10276
alpha (deg) | Cl | Cd | Cm | Cl/Cd
-14 | -0.055 | 0.11053 | -0.037 | -0.498
-13.5 | -0.052 | 0.10279 | -0.037 | -0.507
-13 | -0.049 | 0.09578 | -0.037 | -0.514
-12.5 | -0.126 | 0.09108 | -0.037 | -1.378
-12 | -0.166 | 0.08707 | -0.037 | -1.906
-11.5 | -0.198 | 0.08229 | -0.037 | -2.401
-11 | -0.223 | 0.0785 | -0.037 | -2.84
-10.5 | -0.243 | 0.07583 | -0.037 | -3.199
-10 | -0.256 | 0.07059 | -0.037 | -3.629
-9.5 | -0.263 | 0.06694 | -0.036 | -3.933
-9 | -0.264 | 0.06352 | -0.036 | -4.151
-8.5 | -0.257 | 0.05913 | -0.036 | -4.348
-8 | -0.244 | 0.05497 | -0.037 | -4.437
-7.5 | -0.224 | 0.05058 | -0.038 | -4.43
-7 | -0.198 | 0.04732 | -0.039 | -4.188
-6.5 | -0.167 | 0.04399 | -0.039 | -3.789
-6 | -0.131 | 0.04134 | -0.04 | -3.158
-5.5 | -0.09 | 0.03882 | -0.041 | -2.33
-5 | -0.047 | 0.03694 | -0.041 | -1.275
-4.5 | -0.001 | 0.03495 | -0.042 | -0.039
-4 | 0.046 | 0.0329 | -0.046 | 1.407
-3.5 | 0.118 | 0.00743 | -0.092 | 15.831
-3 | 0.179 | 0.00731 | -0.093 | 24.443
-2.5 | 0.24 | 0.00719 | -0.094 | 33.44
-2 | 0.302 | 0.00707 | -0.094 | 42.725
-1.5 | 0.364 | 0.00704 | -0.095 | 51.763
-1 | 0.426 | 0.00695 | -0.095 | 61.374
-0.5 | 0.49 | 0.00688 | -0.096 | 71.154
0 | 0.551 | 0.0066 | -0.097 | 83.41
0.5 | 0.612 | 0.00468 | -0.097 | 130.751
1 | 0.673 | 0.00466 | -0.098 | 144.211
1.5 | 0.734 | 0.00473 | -0.098 | 155.126
2 | 0.794 | 0.00479 | -0.099 | 165.901
2.5 | 0.855 | 0.00444 | -0.1 | 192.757
3 | 0.915 | 0.00449 | -0.1 | 203.899
3.5 | 0.976 | 0.00456 | -0.101 | 214.189
4 | 1.029 | 0.00535 | -0.101 | 192.338
4.5 | 1.086 | 0.00549 | -0.102 | 197.937
5 | 1.14 | 0.00566 | -0.103 | 201.387
5.5 | 1.192 | 0.00601 | -0.103 | 198.315
6 | 1.221 | 0.01377 | -0.102 | 88.682
6.5 | 1.265 | 0.01458 | -0.102 | 86.796
7 | 1.304 | 0.01538 | -0.103 | 84.799
7.5 | 1.337 | 0.01629 | -0.103 | 82.096
8 | 1.357 | 0.01724 | -0.104 | 78.731
8.5 | 1.365 | 0.01833 | -0.104 | 74.441
9 | 1.359 | 0.01952 | -0.105 | 69.657
9.5 | 1.34 | 0.02094 | -0.105 | 63.977
10 | 1.305 | 0.02246 | -0.105 | 58.092
10.5 | 1.254 | 0.02398 | -0.106 | 52.287
11 | 1.187 | 0.02573 | -0.106 | 46.127
11.5 | 0.934 | 0.07715 | -0.054 | 12.103
12 | 0.855 | 0.08375 | -0.05 | 10.212
12.5 | 0.77 | 0.08938 | -0.049 | 8.613
13 | 0.677 | 0.09623 | -0.048 | 7.036
13.5 | 0.579 | 0.10276 | -0.049 | 5.634

## 54. Re 2M Mach 0.25 (2)
BIGFOIL.COM POLAR EXPORT
NACA65-711 a=0.5
NACA65-711 a=0.5 |  |  |  | Cl Max: | 1.5021 | at alpha= | 14.5 | deg
XFOIL ncrit=9 |  |  |  | L/D Max: | 207.485 | at alpha= | 4.5 | deg
Re: | 2000000 |  |  | Cd Min: | 0.23388 | at alpha= | -20 | deg
Mach: | 0.25 |  |  | Cl=0 at alpha= | -4.617 | deg
|  |  |  | @ Cl=0.1, Cd= | 0.0087261
|  |  |  | @ Cl=0.4, Cd= | 0.0068589
|  |  |  | @ Cl=0.6, Cd= | 0.0057443
alpha (deg) | Cl | Cd | Cm | Cl/Cd
-20 | -0.5395 | 0.23388 | 0.0133 | -2.3067
-19.5 | -0.5202 | 0.22719 | 0.0088 | -2.2897
-18.5 | -0.4808 | 0.21417 | -0.0006 | -2.2449
-18 | -0.4597 | 0.20765 | -0.0053 | -2.2138
-17.5 | -0.442 | 0.20142 | -0.0088 | -2.1944
-17 | -0.4235 | 0.19487 | -0.0127 | -2.1732
-16.5 | -0.4043 | 0.18778 | -0.0166 | -2.1531
-16 | -0.3859 | 0.18094 | -0.0205 | -2.1328
-15.5 | -0.3682 | 0.1735 | -0.0246 | -2.1222
-15 | -0.3513 | 0.166 | -0.0286 | -2.1163
-14 | -0.3179 | 0.15188 | -0.0362 | -2.0931
-13.5 | -0.2996 | 0.14583 | -0.0398 | -2.0544
-13 | -0.2828 | 0.13919 | -0.0434 | -2.0318
-12.5 | -0.2658 | 0.13263 | -0.0469 | -2.0041
-12 | -0.251 | 0.12507 | -0.0507 | -2.0069
-11.5 | -0.2354 | 0.11849 | -0.0542 | -1.9867
-11 | -0.2217 | 0.1115 | -0.0576 | -1.9883
-10.5 | -0.2157 | 0.10288 | -0.0612 | -2.0966
-10 | -0.1995 | 0.09742 | -0.0641 | -2.0478
-9.5 | -0.1878 | 0.09092 | -0.0673 | -2.0656
-9 | -0.1702 | 0.08626 | -0.07 | -1.9731
-8.5 | -0.1614 | 0.07937 | -0.0737 | -2.0335
-8 | -0.1537 | 0.07318 | -0.0767 | -2.1003
-7.5 | -0.1567 | 0.0668 | -0.0791 | -2.3458
-6.5 | -0.1354 | 0.0499 | -0.0944 | -2.7134
-6 | -0.1098 | 0.03757 | -0.1017 | -2.9225
-5.5 | -0.0988 | 0.01426 | -0.1034 | -6.9285
-5 | -0.0432 | 0.01214 | -0.1033 | -3.5585
-4.5 | 0.0132 | 0.01031 | -0.1032 | 1.2803
-4 | 0.0704 | 0.00889 | -0.1031 | 7.919
-3.5 | 0.13 | 0.00856 | -0.1034 | 15.1869
-3 | 0.189 | 0.00807 | -0.1037 | 23.4201
-2.5 | 0.2474 | 0.00753 | -0.1039 | 32.8552
-2 | 0.307 | 0.00722 | -0.1044 | 42.5208
-1.5 | 0.3666 | 0.007 | -0.1049 | 52.3714
-1 | 0.4258 | 0.00675 | -0.1053 | 63.0815
-0.5 | 0.4852 | 0.00665 | -0.1059 | 72.9624
0 | 0.5449 | 0.0065 | -0.1065 | 83.8308
0.5 | 0.6025 | 0.00571 | -0.1073 | 105.5166
1 | 0.6564 | 0.00474 | -0.1073 | 138.481
1.5 | 0.7207 | 0.00453 | -0.1085 | 159.0949
2 | 0.7844 | 0.00458 | -0.1101 | 171.2664
2.5 | 0.8413 | 0.00465 | -0.1102 | 180.9247
3 | 0.8985 | 0.0048 | -0.1103 | 187.1875
3.5 | 0.9573 | 0.00486 | -0.1108 | 196.9753
4 | 1.0153 | 0.005 | -0.1111 | 203.06
4.5 | 1.0727 | 0.00517 | -0.1112 | 207.4855
5 | 1.1269 | 0.00563 | -0.1109 | 200.1599
5.5 | 1.1606 | 0.00752 | -0.1075 | 154.3351
6 | 1.1801 | 0.00979 | -0.1018 | 120.5414
6.5 | 1.1869 | 0.01175 | -0.0936 | 101.0128
7 | 1.1956 | 0.01346 | -0.0862 | 88.8262
7.5 | 1.2217 | 0.01487 | -0.082 | 82.1587
8 | 1.2483 | 0.01644 | -0.0783 | 75.9307
8.5 | 1.28 | 0.01787 | -0.0754 | 71.6284
9 | 1.3055 | 0.01977 | -0.0721 | 66.0344
9.5 | 1.3337 | 0.0216 | -0.0692 | 61.7454
10 | 1.3616 | 0.02355 | -0.0666 | 57.8174
10.5 | 1.3855 | 0.02585 | -0.0637 | 53.5977
11 | 1.4113 | 0.0281 | -0.0612 | 50.2242
11.5 | 1.4318 | 0.03085 | -0.0584 | 46.4117
12 | 1.4502 | 0.03394 | -0.0557 | 42.7283
12.5 | 1.4622 | 0.03773 | -0.0529 | 38.7543
13 | 1.4793 | 0.0413 | -0.0507 | 35.8184
13.5 | 1.4916 | 0.0455 | -0.0486 | 32.7824
14 | 1.5005 | 0.05022 | -0.0468 | 29.8785
14.5 | 1.5021 | 0.05602 | -0.0452 | 26.8136
15 | 1.4863 | 0.0642 | -0.0439 | 23.1511
15.5 | 1.4806 | 0.07172 | -0.0438 | 20.6442
16 | 1.4655 | 0.08106 | -0.0446 | 18.0792
16.5 | 1.4508 | 0.09094 | -0.0467 | 15.9534
17 | 1.4266 | 0.10306 | -0.0505 | 13.8424
17.5 | 1.3938 | 0.11756 | -0.0567 | 11.8561
18 | 1.3616 | 0.13304 | -0.0647 | 10.2345
18.5 | 1.3311 | 0.1493 | -0.0743 | 8.9156
19 | 1.2975 | 0.1675 | -0.0859 | 7.7463
19.5 | 1.2654 | 0.18669 | -0.0981 | 6.7781

## 55. Re 2M Mach 0.50 (1)
BIGFOIL.COM POLAR EXPORT
NACA65-711 a=0.5
NACA65-711 a=0.5 |  |  |  | Cl Max: | 1.368 | at alpha= | 7 | deg
JavaFoil+Calcfoil stall+Eppler ext transition |  |  |  | L/D Max: | 190.719 | at alpha= | 4.5 | deg
Re: | 2000000 |  |  | Cd Min: | 0.00475 | at alpha= | 1 | deg
Mach: | 0.5 |  |  | Cl=0 at alpha= | -4.49 | deg
|  |  |  | @ Cl=0.1, Cd= | 0.033129
|  |  |  | @ Cl=0.4, Cd= | 0.0073034
|  |  |  | @ Cl=0.6, Cd= | 0.006871
alpha (deg) | Cl | Cd | Cm | Cl/Cd
-20 | -0.852 | 0.1747 | -0.047 | -4.878
-19.5 | -0.825 | 0.16972 | -0.047 | -4.862
-19 | -0.798 | 0.16425 | -0.047 | -4.86
-18.5 | -0.771 | 0.16307 | -0.047 | -4.728
-18 | -0.742 | 0.15231 | -0.045 | -4.873
-17.5 | -0.715 | 0.14941 | -0.045 | -4.784
-17 | -0.688 | 0.14506 | -0.045 | -4.74
-16.5 | -0.66 | 0.14082 | -0.045 | -4.689
-16 | -0.633 | 0.13411 | -0.046 | -4.721
-15.5 | -0.606 | 0.13007 | -0.046 | -4.658
-15 | -0.578 | 0.12479 | -0.046 | -4.632
-14.5 | -0.55 | 0.11838 | -0.044 | -4.645
-14 | -0.523 | 0.11476 | -0.044 | -4.553
-13.5 | -0.495 | 0.10877 | -0.044 | -4.552
-13 | -0.468 | 0.10528 | -0.045 | -4.443
-12.5 | -0.44 | 0.10202 | -0.045 | -4.316
-12 | -0.413 | 0.09874 | -0.045 | -4.181
-11.5 | -0.385 | 0.09602 | -0.045 | -4.014
-11 | -0.357 | 0.09424 | -0.043 | -3.79
-10.5 | -0.33 | 0.09015 | -0.043 | -3.658
-10 | -0.303 | 0.06946 | -0.044 | -4.355
-9.5 | -0.275 | 0.0845 | -0.044 | -3.254
-9 | -0.248 | 0.08155 | -0.044 | -3.035
-8.5 | -0.22 | 0.07916 | -0.044 | -2.78
-8 | -0.193 | 0.07241 | -0.045 | -2.66
-7.5 | -0.165 | 0.06729 | -0.043 | -2.452
-7 | -0.138 | 0.05551 | -0.042 | -2.478
-6.5 | -0.11 | 0.04859 | -0.043 | -2.267
-6 | -0.083 | 0.04422 | -0.044 | -1.874
-5.5 | -0.055 | 0.04101 | -0.045 | -1.353
-5 | -0.038 | 0.04541 | -0.04 | -0.837
-4.5 | -0.001 | 0.038 | -0.04 | -0.036
-4 | 0.049 | 0.03516 | -0.044 | 1.395
-3.5 | 0.103 | 0.03301 | -0.047 | 3.112
-3 | 0.159 | 0.0306 | -0.055 | 5.189
-2.5 | 0.266 | 0.00747 | -0.105 | 35.625
-2 | 0.336 | 0.00734 | -0.105 | 45.751
-1.5 | 0.406 | 0.0073 | -0.106 | 55.607
-1 | 0.476 | 0.00696 | -0.107 | 68.389
-0.5 | 0.547 | 0.00691 | -0.107 | 79.234
0 | 0.615 | 0.00686 | -0.108 | 89.652
0.5 | 0.683 | 0.00651 | -0.109 | 105.001
1 | 0.751 | 0.00475 | -0.109 | 158.186
1.5 | 0.819 | 0.0054 | -0.11 | 151.72
2 | 0.886 | 0.00541 | -0.11 | 163.84
2.5 | 0.953 | 0.00556 | -0.111 | 171.448
3 | 1.019 | 0.0057 | -0.112 | 178.789
3.5 | 1.085 | 0.00587 | -0.112 | 184.912
4 | 1.141 | 0.00603 | -0.113 | 189.182
4.5 | 1.201 | 0.0063 | -0.113 | 190.719
5 | 1.256 | 0.00674 | -0.114 | 186.487
5.5 | 1.284 | 0.01613 | -0.112 | 79.627
6 | 1.329 | 0.01728 | -0.113 | 76.904
6.5 | 1.36 | 0.01852 | -0.113 | 73.419
7 | 1.368 | 0.01995 | -0.113 | 68.552
7.5 | 1.337 | 0.02178 | -0.114 | 61.36
8 | 0.911 | 0.05505 | -0.05 | 16.551
8.5 | 0.692 | 0.06086 | -0.046 | 11.371
9 | 0.721 | 0.05891 | -0.058 | 12.236
9.5 | 0.745 | 0.06669 | -0.052 | 11.164
10 | 0.77 | 0.07873 | -0.05 | 9.777
10.5 | 0.796 | 0.08777 | -0.053 | 9.068
11 | 0.821 | 0.09426 | -0.053 | 8.711
11.5 | 0.846 | 0.09747 | -0.053 | 8.685
12 | 0.873 | 0.10197 | -0.058 | 8.564

## 56. Re 2M Mach 0.50 (2)
BIGFOIL.COM POLAR EXPORT
NACA65-711 a=0.5
NACA65-711 a=0.5 |  |  |  | Cl Max: | 1.3508 | at alpha= | 10.5 | deg
XFOIL ncrit=9 |  |  |  | L/D Max: | 212.238 | at alpha= | 4.5 | deg
Re: | 2000000 |  |  | Cd Min: | 0.24448 | at alpha= | -19.5 | deg
Mach: | 0.5 |  |  | Cl=0 at alpha= | -5.1097 | deg
|  |  |  | @ Cl=0.1, Cd= | 0.022799
|  |  |  | @ Cl=0.4, Cd= | 0.0076305
|  |  |  | @ Cl=0.6, Cd= | 0.0069316
alpha (deg) | Cl | Cd | Cm | Cl/Cd
-19.5 | -0.5533 | 0.24448 | 0.0121 | -2.2632
-19 | -0.5325 | 0.23749 | 0.0079 | -2.2422
-18.5 | -0.5095 | 0.23015 | 0.0031 | -2.2138
-18 | -0.4863 | 0.22278 | -0.0017 | -2.1829
-17.5 | -0.463 | 0.2151 | -0.0066 | -2.1525
-17 | -0.4395 | 0.20748 | -0.0114 | -2.1183
-16.5 | -0.4156 | 0.19941 | -0.0162 | -2.0841
-16 | -0.3926 | 0.19179 | -0.0209 | -2.047
-15.5 | -0.3701 | 0.18389 | -0.0257 | -2.0126
-15 | -0.3484 | 0.176 | -0.0303 | -1.9795
-14.5 | -0.3274 | 0.16809 | -0.0347 | -1.9478
-14 | -0.305 | 0.16102 | -0.0391 | -1.8942
-13.5 | -0.2827 | 0.15423 | -0.0434 | -1.833
-13 | -0.2616 | 0.14686 | -0.0476 | -1.7813
-12.5 | -0.2406 | 0.13947 | -0.0519 | -1.7251
-12 | -0.2216 | 0.13189 | -0.0561 | -1.6802
-11.5 | -0.2019 | 0.12491 | -0.0601 | -1.6164
-11 | -0.1837 | 0.11769 | -0.064 | -1.5609
-10.5 | -0.1686 | 0.11001 | -0.0677 | -1.5326
-10 | -0.1491 | 0.10397 | -0.0711 | -1.4341
-9.5 | -0.1318 | 0.09735 | -0.0747 | -1.3539
-9 | -0.113 | 0.09122 | -0.0784 | -1.2388
-8.5 | -0.0986 | 0.08458 | -0.0821 | -1.1658
-8 | -0.0836 | 0.07837 | -0.0854 | -1.0667
-7.5 | -0.072 | 0.0723 | -0.0879 | -0.99585
-7 | -0.0631 | 0.06567 | -0.0914 | -0.96086
-6.5 | -0.0613 | 0.06008 | -0.0937 | -1.0203
-6 | -0.0456 | 0.05393 | -0.1004 | -0.84554
-5.5 | -0.0274 | 0.04361 | -0.1105 | -0.6283
-5 | 0.0077 | 0.03539 | -0.1166 | 0.21758
-4.5 | 0.0549 | 0.0296 | -0.1196 | 1.8547
-4 | 0.1045 | 0.02212 | -0.1212 | 4.7242
-3.5 | 0.1574 | 0.01435 | -0.1208 | 10.9686
-3 | 0.219 | 0.0104 | -0.1202 | 21.0577
-2.5 | 0.2855 | 0.00891 | -0.1198 | 32.0426
-2 | 0.3522 | 0.00791 | -0.1195 | 44.5259
-1.5 | 0.4206 | 0.00751 | -0.1198 | 56.0053
-1 | 0.4889 | 0.00725 | -0.1202 | 67.4345
-0.5 | 0.5566 | 0.00697 | -0.1206 | 79.8565
0 | 0.6244 | 0.00691 | -0.1211 | 90.3618
0.5 | 0.6921 | 0.00659 | -0.1218 | 105.0228
1 | 0.7549 | 0.00541 | -0.1224 | 139.5379
1.5 | 0.8204 | 0.00493 | -0.122 | 166.4097
2 | 0.8985 | 0.00509 | -0.1249 | 176.5226
2.5 | 0.9639 | 0.00522 | -0.1248 | 184.6552
3 | 1.0312 | 0.00533 | -0.1249 | 193.4709
3.5 | 1.0982 | 0.00552 | -0.1248 | 198.9493
4 | 1.167 | 0.0056 | -0.1249 | 208.3929
4.5 | 1.2331 | 0.00581 | -0.1242 | 212.2375
5 | 1.2801 | 0.00694 | -0.1204 | 184.4524
5.5 | 1.2664 | 0.00968 | -0.1073 | 130.8264
6 | 1.2353 | 0.01328 | -0.0938 | 93.0196
6.5 | 1.2158 | 0.01772 | -0.0845 | 68.6117
7 | 1.2135 | 0.02177 | -0.0777 | 55.7418
7.5 | 1.2387 | 0.02449 | -0.0735 | 50.5798
8 | 1.2657 | 0.02722 | -0.0695 | 46.4989
8.5 | 1.2907 | 0.0303 | -0.0656 | 42.5974
9 | 1.3156 | 0.03359 | -0.0619 | 39.1664
9.5 | 1.3362 | 0.03739 | -0.0581 | 35.7368
10 | 1.3486 | 0.04209 | -0.0542 | 32.0409
10.5 | 1.3508 | 0.0479 | -0.0503 | 28.2004
11 | 1.3494 | 0.0543 | -0.0464 | 24.8508
11.5 | 1.3428 | 0.06174 | -0.0431 | 21.7493
12 | 1.3218 | 0.07165 | -0.0415 | 18.448
12.5 | 1.293 | 0.08363 | -0.0431 | 15.461
13 | 1.2593 | 0.09753 | -0.0476 | 12.9119
13.5 | 1.2272 | 0.11255 | -0.0548 | 10.9036
14 | 1.1982 | 0.12854 | -0.0641 | 9.3216
14.5 | 1.1737 | 0.1453 | -0.075 | 8.0778
15 | 1.1561 | 0.16224 | -0.0858 | 7.1259
15.5 | 1.1454 | 0.17831 | -0.0956 | 6.4236

## 57. Re 3M Mach 0.00 (1)
BIGFOIL.COM POLAR EXPORT
NACA65-711 a=0.5
NACA65-711 a=0.5 |  |  |  | Cl Max: | 1.377 | at alpha= | 9.5 | deg
JavaFoil+Calcfoil stall+Eppler ext transition |  |  |  | L/D Max: | 248.39 | at alpha= | 5 | deg
Re: | 3000000 |  |  | Cd Min: | 0.00417 | at alpha= | 4 | deg
Mach: | 0 |  |  | Cl=0 at alpha= | -4.4828 | deg
|  |  |  | @ Cl=0.1, Cd= | 0.0069014
|  |  |  | @ Cl=0.4, Cd= | 0.0064308
|  |  |  | @ Cl=0.6, Cd= | 0.0043186
alpha (deg) | Cl | Cd | Cm | Cl/Cd
-17 | -0.29 | 0.13641 | -0.035 | -2.122
-16.5 | -0.3 | 0.12973 | -0.035 | -2.311
-16 | -0.31 | 0.12603 | -0.035 | -2.459
-15.5 | -0.32 | 0.11795 | -0.035 | -2.711
-15 | -0.329 | 0.1128 | -0.035 | -2.919
-14.5 | -0.338 | 0.10691 | -0.035 | -3.162
-14 | -0.346 | 0.10301 | -0.035 | -3.358
-13.5 | -0.353 | 0.09605 | -0.036 | -3.673
-13 | -0.358 | 0.09064 | -0.036 | -3.952
-12.5 | -0.362 | 0.08639 | -0.036 | -4.189
-12 | -0.363 | 0.08376 | -0.036 | -4.339
-11.5 | -0.363 | 0.07973 | -0.035 | -4.548
-11 | -0.359 | 0.07486 | -0.035 | -4.797
-10.5 | -0.353 | 0.0701 | -0.036 | -5.03
-10 | -0.343 | 0.06547 | -0.036 | -5.236
-9.5 | -0.329 | 0.06172 | -0.037 | -5.336
-9 | -0.312 | 0.05781 | -0.038 | -5.399
-8.5 | -0.291 | 0.05371 | -0.038 | -5.42
-8 | -0.266 | 0.05042 | -0.039 | -5.277
-7.5 | -0.237 | 0.04734 | -0.039 | -5.016
-7 | -0.205 | 0.04435 | -0.041 | -4.627
-6.5 | -0.17 | 0.04159 | -0.042 | -4.08
-6 | -0.131 | 0.0393 | -0.043 | -3.335
-5.5 | -0.09 | 0.0368 | -0.045 | -2.446
-5 | -0.047 | 0.03469 | -0.047 | -1.344
-4.5 | -0.002 | 0.00715 | -0.088 | -0.233
-4 | 0.056 | 0.007 | -0.089 | 7.986
-3.5 | 0.114 | 0.00687 | -0.089 | 16.653
-3 | 0.174 | 0.00677 | -0.09 | 25.629
-2.5 | 0.233 | 0.00666 | -0.091 | 34.982
-2 | 0.293 | 0.00655 | -0.091 | 44.738
-1.5 | 0.353 | 0.00647 | -0.092 | 54.538
-1 | 0.413 | 0.00642 | -0.092 | 64.333
-0.5 | 0.474 | 0.00635 | -0.093 | 74.646
0 | 0.534 | 0.00632 | -0.094 | 84.399
0.5 | 0.592 | 0.00432 | -0.094 | 137.137
1 | 0.651 | 0.00431 | -0.095 | 151.248
1.5 | 0.711 | 0.00431 | -0.095 | 164.68
2 | 0.769 | 0.00435 | -0.096 | 176.951
2.5 | 0.828 | 0.00438 | -0.097 | 189.211
3 | 0.887 | 0.0044 | -0.097 | 201.571
3.5 | 0.946 | 0.00437 | -0.098 | 216.273
4 | 0.999 | 0.00417 | -0.098 | 239.243
4.5 | 1.054 | 0.00433 | -0.099 | 243.607
5 | 1.108 | 0.00446 | -0.1 | 248.39
5.5 | 1.159 | 0.00555 | -0.1 | 208.956
6 | 1.192 | 0.01204 | -0.099 | 99.009
6.5 | 1.237 | 0.01271 | -0.1 | 97.382
7 | 1.278 | 0.01335 | -0.1 | 95.732
7.5 | 1.315 | 0.01407 | -0.101 | 93.509
8 | 1.343 | 0.01481 | -0.101 | 90.703
8.5 | 1.363 | 0.0156 | -0.101 | 87.343
9 | 1.374 | 0.01656 | -0.102 | 82.971
9.5 | 1.377 | 0.01758 | -0.102 | 78.318
10 | 1.371 | 0.01871 | -0.103 | 73.272
10.5 | 1.356 | 0.0199 | -0.103 | 68.173
11 | 1.334 | 0.02101 | -0.104 | 63.489
11.5 | 1.304 | 0.0223 | -0.104 | 58.448
12 | 1.266 | 0.02382 | -0.104 | 53.171
12.5 | 1.223 | 0.02531 | -0.105 | 48.319
13 | 1.175 | 0.02701 | -0.105 | 43.498
13.5 | 1.123 | 0.02896 | -0.105 | 38.776
14 | 0.91 | 0.09736 | -0.058 | 9.347
14.5 | 1.001 | 0.03714 | -0.103 | 26.941

## 58. Re 3M Mach 0.00 (2)
BIGFOIL.COM POLAR EXPORT
NACA65-711 a=0.5
NACA65-711 a=0.5 |  |  |  | Cl Max: | 1.6509 | at alpha= | 17 | deg
XFOIL ncrit=9 |  |  |  | L/D Max: | 227.512 | at alpha= | 4 | deg
Re: | 3000000 |  |  | Cd Min: | 0.10797 | at alpha= | 20 | deg
Mach: | 0 |  |  | Cl=0 at alpha= | -4.5858 | deg
|  |  |  | @ Cl=0.1, Cd= | 0.0071429
|  |  |  | @ Cl=0.4, Cd= | 0.0060879
|  |  |  | @ Cl=0.6, Cd= | 0.0051609
alpha (deg) | Cl | Cd | Cm | Cl/Cd
-9.5 | -0.5087 | 0.02353 | -0.0959 | -21.6192
-9 | -0.4569 | 0.02293 | -0.0962 | -19.9259
-8.5 | -0.436 | 0.01203 | -0.0951 | -36.2427
-8 | -0.3821 | 0.01113 | -0.0953 | -34.3306
-7.5 | -0.3264 | 0.01069 | -0.0956 | -30.5332
-7 | -0.2708 | 0.01015 | -0.0959 | -26.6798
-6.5 | -0.2148 | 0.00973 | -0.0963 | -22.0761
-6 | -0.1578 | 0.00959 | -0.0968 | -16.4546
-5.5 | -0.1042 | 0.00819 | -0.0969 | -12.7228
-5 | -0.0473 | 0.00788 | -0.0973 | -6.0025
-4.5 | 0.0098 | 0.00762 | -0.0978 | 1.2861
-4 | 0.067 | 0.00746 | -0.0983 | 8.9812
-3.5 | 0.1232 | 0.00692 | -0.0987 | 17.8035
-3 | 0.1807 | 0.00672 | -0.0993 | 26.8899
-2.5 | 0.2381 | 0.0066 | -0.0998 | 36.0758
-1.5 | 0.3527 | 0.00617 | -0.1009 | 57.1637
-1 | 0.4103 | 0.00607 | -0.1016 | 67.5947
-0.5 | 0.4678 | 0.00592 | -0.1022 | 79.0203
0 | 0.525 | 0.00586 | -0.1028 | 89.5904
0.5 | 0.5818 | 0.00539 | -0.1035 | 107.9406
1 | 0.6374 | 0.00469 | -0.1043 | 135.9062
1.5 | 0.6871 | 0.00393 | -0.1034 | 174.8346
2 | 0.7568 | 0.00392 | -0.1066 | 193.0612
2.5 | 0.8113 | 0.00396 | -0.1067 | 204.8737
3 | 0.8665 | 0.00406 | -0.1069 | 213.4236
3.5 | 0.9226 | 0.00415 | -0.1074 | 222.3133
4 | 0.9783 | 0.0043 | -0.1078 | 227.5116
4.5 | 1.0308 | 0.00475 | -0.1078 | 217.0105
5 | 1.0742 | 0.00603 | -0.1064 | 178.1426
5.5 | 1.1119 | 0.00759 | -0.1042 | 146.4954
6 | 1.1437 | 0.00926 | -0.101 | 123.5097
6.5 | 1.1769 | 0.01054 | -0.0978 | 111.6603
7 | 1.213 | 0.01144 | -0.0951 | 106.0315
7.5 | 1.244 | 0.01218 | -0.0912 | 102.1346
8 | 1.2731 | 0.01292 | -0.0873 | 98.5372
8.5 | 1.3004 | 0.01395 | -0.0835 | 93.2186
9 | 1.3312 | 0.01498 | -0.0806 | 88.8652
9.5 | 1.3614 | 0.01613 | -0.0778 | 84.4017
10 | 1.3873 | 0.01763 | -0.0748 | 78.6897
10.5 | 1.4182 | 0.01892 | -0.0726 | 74.9577
11 | 1.4448 | 0.02056 | -0.0701 | 70.2724
11.5 | 1.4697 | 0.02237 | -0.0675 | 65.6996
12 | 1.4908 | 0.02454 | -0.0648 | 60.7498
12.5 | 1.513 | 0.02671 | -0.0625 | 56.6455
13 | 1.5335 | 0.0291 | -0.0603 | 52.6976
13.5 | 1.5477 | 0.03215 | -0.0577 | 48.14
14 | 1.5665 | 0.03491 | -0.0558 | 44.8725
14.5 | 1.5868 | 0.03767 | -0.0543 | 42.1237
15 | 1.6051 | 0.04068 | -0.0528 | 39.4567
15.5 | 1.6199 | 0.04418 | -0.0514 | 36.6659
16 | 1.6305 | 0.04821 | -0.0501 | 33.8208
16.5 | 1.643 | 0.05222 | -0.0492 | 31.463
17 | 1.6509 | 0.05693 | -0.0485 | 28.9988
17.5 | 1.6482 | 0.06313 | -0.0479 | 26.108
18 | 1.6426 | 0.07001 | -0.0479 | 23.4624
18.5 | 1.6451 | 0.07612 | -0.0485 | 21.6119
19 | 1.6203 | 0.08658 | -0.0502 | 18.7145
19.5 | 1.6014 | 0.09679 | -0.0528 | 16.5451
20 | 1.5798 | 0.10797 | -0.0566 | 14.6318

## 59. Re 3M Mach 0.10 (1)
BIGFOIL.COM POLAR EXPORT
NACA65-711 a=0.5
NACA65-711 a=0.5 |  |  |  | Cl Max: | 1.374 | at alpha= | 9 | deg
JavaFoil+Calcfoil stall+Eppler ext transition |  |  |  | L/D Max: | 246.81 | at alpha= | 5 | deg
Re: | 3000000 |  |  | Cd Min: | 0.00412 | at alpha= | 3.5 | deg
Mach: | 0.1 |  |  | Cl=0 at alpha= | -4.4828 | deg
|  |  |  | @ Cl=0.1, Cd= | 0.0069381
|  |  |  | @ Cl=0.4, Cd= | 0.0064225
|  |  |  | @ Cl=0.6, Cd= | 0.0043092
alpha (deg) | Cl | Cd | Cm | Cl/Cd
-16.5 | -0.26 | 0.13289 | -0.035 | -1.955
-16 | -0.272 | 0.1263 | -0.035 | -2.152
-15.5 | -0.284 | 0.1203 | -0.036 | -2.358
-15 | -0.295 | 0.1124 | -0.036 | -2.626
-14.5 | -0.306 | 0.1071 | -0.036 | -2.86
-14 | -0.317 | 0.10263 | -0.036 | -3.085
-13.5 | -0.326 | 0.09643 | -0.036 | -3.381
-13 | -0.334 | 0.09137 | -0.036 | -3.656
-12.5 | -0.34 | 0.08697 | -0.036 | -3.915
-12 | -0.345 | 0.08461 | -0.036 | -4.075
-11.5 | -0.347 | 0.08035 | -0.036 | -4.314
-11 | -0.346 | 0.07532 | -0.036 | -4.59
-10.5 | -0.342 | 0.07084 | -0.036 | -4.821
-10 | -0.334 | 0.06629 | -0.036 | -5.039
-9.5 | -0.323 | 0.06187 | -0.037 | -5.214
-9 | -0.307 | 0.05807 | -0.037 | -5.29
-8.5 | -0.288 | 0.05436 | -0.038 | -5.292
-8 | -0.264 | 0.05088 | -0.039 | -5.187
-7.5 | -0.236 | 0.04751 | -0.039 | -4.97
-7 | -0.205 | 0.04463 | -0.04 | -4.583
-6.5 | -0.169 | 0.04175 | -0.042 | -4.059
-6 | -0.131 | 0.03947 | -0.043 | -3.322
-5.5 | -0.09 | 0.0371 | -0.045 | -2.428
-5 | -0.047 | 0.03499 | -0.046 | -1.335
-4.5 | -0.002 | 0.00715 | -0.089 | -0.234
-4 | 0.056 | 0.00705 | -0.089 | 7.968
-3.5 | 0.115 | 0.0069 | -0.09 | 16.643
-3 | 0.174 | 0.00676 | -0.09 | 25.777
-2.5 | 0.234 | 0.00665 | -0.091 | 35.202
-2 | 0.294 | 0.00657 | -0.092 | 44.842
-1.5 | 0.355 | 0.00646 | -0.092 | 54.926
-1 | 0.415 | 0.00641 | -0.093 | 64.763
-0.5 | 0.476 | 0.00636 | -0.093 | 74.892
0 | 0.536 | 0.00637 | -0.094 | 84.167
0.5 | 0.595 | 0.00431 | -0.095 | 138.069
1 | 0.655 | 0.0043 | -0.095 | 152.398
1.5 | 0.714 | 0.00435 | -0.096 | 164.247
2 | 0.773 | 0.00438 | -0.096 | 176.66
2.5 | 0.832 | 0.00438 | -0.097 | 190.215
3 | 0.891 | 0.00445 | -0.098 | 200.366
3.5 | 0.95 | 0.00412 | -0.098 | 230.963
4 | 1.003 | 0.00417 | -0.099 | 240.866
4.5 | 1.059 | 0.00436 | -0.099 | 242.705
5 | 1.113 | 0.00451 | -0.1 | 246.81
5.5 | 1.165 | 0.00558 | -0.101 | 208.642
6 | 1.197 | 0.01215 | -0.1 | 98.591
6.5 | 1.242 | 0.01283 | -0.1 | 96.84
7 | 1.283 | 0.0135 | -0.101 | 95.01
7.5 | 1.32 | 0.01421 | -0.101 | 92.836
8 | 1.346 | 0.01498 | -0.101 | 89.894
8.5 | 1.364 | 0.01583 | -0.102 | 86.182
9 | 1.374 | 0.01678 | -0.102 | 81.872
9.5 | 1.374 | 0.01782 | -0.103 | 77.106
10 | 1.365 | 0.01898 | -0.103 | 71.921
10.5 | 1.346 | 0.02024 | -0.104 | 66.512
11 | 1.319 | 0.02137 | -0.104 | 61.722
11.5 | 1.283 | 0.02275 | -0.104 | 56.418
12 | 1.24 | 0.02424 | -0.105 | 51.166
12.5 | 1.191 | 0.02588 | -0.105 | 46.029
13 | 1.136 | 0.02774 | -0.105 | 40.973
13.5 | 1.076 | 0.03013 | -0.105 | 35.724
14 | 0.868 | 0.09755 | -0.059 | 8.901

## 60. Re 3M Mach 0.10 (2)
BIGFOIL.COM POLAR EXPORT
NACA65-711 a=0.5
NACA65-711 a=0.5 |  |  |  | Cl Max: | 1.6379 | at alpha= | 17 | deg
XFOIL ncrit=9 |  |  |  | L/D Max: | 228.399 | at alpha= | 4 | deg
Re: | 3000000 |  |  | Cd Min: | 0.11878 | at alpha= | 20 | deg
Mach: | 0.1 |  |  | Cl=0 at alpha= | -4.5835 | deg
|  |  |  | @ Cl=0.1, Cd= | 0.0071718
|  |  |  | @ Cl=0.4, Cd= | 0.0061022
|  |  |  | @ Cl=0.6, Cd= | 0.0052275
alpha (deg) | Cl | Cd | Cm | Cl/Cd
-8.5 | -0.4339 | 0.01427 | -0.0967 | -30.4064
-8 | -0.3851 | 0.01161 | -0.0965 | -33.1697
-7.5 | -0.3291 | 0.01106 | -0.0967 | -29.7559
-7 | -0.2731 | 0.01043 | -0.097 | -26.1841
-6.5 | -0.2167 | 0.00993 | -0.0972 | -21.8228
-6 | -0.1593 | 0.00973 | -0.0977 | -16.372
-5.5 | -0.1052 | 0.00831 | -0.0977 | -12.6594
-5 | -0.0479 | 0.00796 | -0.0981 | -6.0176
-4.5 | 0.0096 | 0.00767 | -0.0985 | 1.2516
-4 | 0.0672 | 0.00749 | -0.099 | 8.972
-3.5 | 0.1239 | 0.00694 | -0.0994 | 17.853
-3 | 0.1817 | 0.00674 | -0.0999 | 26.9585
-2.5 | 0.2395 | 0.00662 | -0.1004 | 36.1782
-2 | 0.2969 | 0.00634 | -0.1009 | 46.8297
-1.5 | 0.3549 | 0.00618 | -0.1015 | 57.4272
-1 | 0.4129 | 0.00608 | -0.1022 | 67.9112
-0.5 | 0.4706 | 0.00593 | -0.1028 | 79.3592
0 | 0.5282 | 0.00587 | -0.1034 | 89.983
0.5 | 0.5854 | 0.00541 | -0.1041 | 108.207
1 | 0.6414 | 0.00471 | -0.1049 | 136.1783
1.5 | 0.6913 | 0.00395 | -0.104 | 175.0127
2 | 0.7616 | 0.00393 | -0.1073 | 193.7913
2.5 | 0.8163 | 0.00397 | -0.1073 | 205.6171
3 | 0.8718 | 0.00408 | -0.1075 | 213.6765
3.5 | 0.9284 | 0.00416 | -0.108 | 223.1731
4 | 0.9844 | 0.00431 | -0.1084 | 228.3991
4.5 | 1.0372 | 0.00478 | -0.1083 | 216.9874
5 | 1.0805 | 0.00608 | -0.1069 | 177.7138
5.5 | 1.1174 | 0.00769 | -0.1045 | 145.3056
6 | 1.1483 | 0.00939 | -0.101 | 122.2897
6.5 | 1.1809 | 0.01066 | -0.0976 | 110.7786
7 | 1.2161 | 0.01157 | -0.0946 | 105.108
7.5 | 1.2432 | 0.01235 | -0.0899 | 100.664
8 | 1.2734 | 0.01314 | -0.0863 | 96.9102
8.5 | 1.3009 | 0.01424 | -0.0825 | 91.3553
9 | 1.3322 | 0.01531 | -0.0796 | 87.015
9.5 | 1.3621 | 0.01655 | -0.0769 | 82.3021
10 | 1.3887 | 0.01809 | -0.0739 | 76.7662
10.5 | 1.4191 | 0.01948 | -0.0716 | 72.8491
11 | 1.4446 | 0.02126 | -0.0689 | 67.9492
11.5 | 1.4693 | 0.02316 | -0.0664 | 63.4413
12 | 1.49 | 0.02544 | -0.0636 | 58.5692
12.5 | 1.5124 | 0.02769 | -0.0613 | 54.619
13 | 1.5314 | 0.0303 | -0.0589 | 50.5413
13.5 | 1.5462 | 0.0334 | -0.0564 | 46.2934
14 | 1.5649 | 0.0363 | -0.0545 | 43.1102
14.5 | 1.5838 | 0.03929 | -0.0529 | 40.3105
15 | 1.6008 | 0.04258 | -0.0514 | 37.5951
15.5 | 1.6147 | 0.04632 | -0.0501 | 34.8597
16 | 1.6227 | 0.05081 | -0.0487 | 31.9366
16.5 | 1.6335 | 0.05521 | -0.0479 | 29.587
17 | 1.6379 | 0.06053 | -0.0472 | 27.0593
17.5 | 1.6317 | 0.06747 | -0.047 | 24.1841
18 | 1.6211 | 0.07536 | -0.0474 | 21.5114
18.5 | 1.6181 | 0.08263 | -0.0485 | 19.5825
19 | 1.5896 | 0.0942 | -0.0511 | 16.8747
19.5 | 1.5647 | 0.10598 | -0.055 | 14.7641
20 | 1.5378 | 0.11878 | -0.0602 | 12.9466

## 61. Re 3M Mach 0.25 (1)
BIGFOIL.COM POLAR EXPORT
NACA65-711 a=0.5
NACA65-711 a=0.5 |  |  |  | Cl Max: | 1.369 | at alpha= | 8.5 | deg
JavaFoil+Calcfoil stall+Eppler ext transition |  |  |  | L/D Max: | 241.297 | at alpha= | 4 | deg
Re: | 3000000 |  |  | Cd Min: | 0.00419 | at alpha= | 3.5 | deg
Mach: | 0.25 |  |  | Cl=0 at alpha= | -4.4914 | deg
|  |  |  | @ Cl=0.1, Cd= | 0.0070025
|  |  |  | @ Cl=0.4, Cd= | 0.0064877
|  |  |  | @ Cl=0.6, Cd= | 0.09803
alpha (deg) | Cl | Cd | Cm | Cl/Cd
-14 | -0.055 | 0.10394 | -0.037 | -0.53
-13.5 | -0.052 | 0.09989 | -0.037 | -0.522
-13 | -0.049 | 0.09275 | -0.038 | -0.531
-12.5 | -0.126 | 0.08872 | -0.038 | -1.415
-12 | -0.166 | 0.08381 | -0.038 | -1.981
-11.5 | -0.198 | 0.08029 | -0.038 | -2.461
-11 | -0.223 | 0.07578 | -0.038 | -2.943
-10.5 | -0.243 | 0.07218 | -0.038 | -3.362
-10 | -0.256 | 0.06784 | -0.038 | -3.778
-9.5 | -0.263 | 0.06422 | -0.038 | -4.102
-9 | -0.264 | 0.0607 | -0.037 | -4.346
-8.5 | -0.257 | 0.05717 | -0.037 | -4.5
-8 | -0.244 | 0.05296 | -0.039 | -4.609
-7.5 | -0.224 | 0.04967 | -0.039 | -4.514
-7 | -0.198 | 0.046 | -0.04 | -4.311
-6.5 | -0.167 | 0.04296 | -0.041 | -3.884
-6 | -0.131 | 0.04047 | -0.042 | -3.229
-5.5 | -0.091 | 0.03789 | -0.044 | -2.391
-5 | -0.047 | 0.03597 | -0.044 | -1.312
-4.5 | -0.001 | 0.0338 | -0.047 | -0.041
-4 | 0.057 | 0.00708 | -0.092 | 8.099
-3.5 | 0.118 | 0.00697 | -0.092 | 16.876
-3 | 0.179 | 0.00684 | -0.093 | 26.14
-2.5 | 0.24 | 0.0067 | -0.094 | 35.843
-2 | 0.302 | 0.00665 | -0.094 | 45.457
-1.5 | 0.364 | 0.00654 | -0.095 | 55.681
-1 | 0.426 | 0.00645 | -0.095 | 66.067
-0.5 | 0.49 | 0.0064 | -0.096 | 76.532
0 | 0.551 | 0.00613 | -0.097 | 89.976
0.5 | 0.612 | 0.00439 | -0.097 | 139.314
1 | 0.673 | 0.00436 | -0.098 | 154.248
1.5 | 0.734 | 0.00439 | -0.098 | 167.178
2 | 0.795 | 0.00442 | -0.099 | 179.673
2.5 | 0.855 | 0.00448 | -0.1 | 190.834
3 | 0.916 | 0.00423 | -0.1 | 216.63
3.5 | 0.976 | 0.00419 | -0.101 | 233.06
4 | 1.03 | 0.00427 | -0.102 | 241.297
4.5 | 1.087 | 0.00521 | -0.102 | 208.577
5 | 1.141 | 0.00547 | -0.103 | 208.578
5.5 | 1.193 | 0.00582 | -0.103 | 205.14
6 | 1.224 | 0.01277 | -0.102 | 95.904
6.5 | 1.269 | 0.01351 | -0.103 | 93.872
7 | 1.307 | 0.01425 | -0.103 | 91.749
7.5 | 1.341 | 0.01508 | -0.104 | 88.893
8 | 1.361 | 0.01595 | -0.104 | 85.289
8.5 | 1.369 | 0.01697 | -0.104 | 80.649
9 | 1.363 | 0.01808 | -0.105 | 75.383
9.5 | 1.343 | 0.0194 | -0.105 | 69.257
10 | 1.308 | 0.02079 | -0.106 | 62.917
10.5 | 1.257 | 0.02229 | -0.106 | 56.407
11 | 1.191 | 0.02382 | -0.106 | 49.999
11.5 | 1.108 | 0.02575 | -0.106 | 43.013
12 | 0.86 | 0.08 | -0.058 | 10.746
12.5 | 0.772 | 0.0858 | -0.056 | 9.003
13 | 0.679 | 0.09218 | -0.053 | 7.362
13.5 | 0.58 | 0.09803 | -0.053 | 5.917

## 62. Re 3M Mach 0.25 (2)
BIGFOIL.COM POLAR EXPORT
NACA65-711 a=0.5
NACA65-711 a=0.5 |  |  |  | Cl Max: | 1.0186 | at alpha= | 4 | deg
XFOIL ncrit=9 |  |  |  | L/D Max: | 230.975 | at alpha= | 4 | deg
Re: | 3000000 |  |  | Cd Min: | 0.23433 | at alpha= | -20 | deg
Mach: | 0.25 |  |  | Cl=0 at alpha= | -4.5729 | deg
|  |  |  | @ Cl=0.1, Cd= | 0.0074231
|  |  |  | @ Cl=0.4, Cd= | 0.006175
|  |  |  | @ Cl=0.6, Cd= | 0.0055569
alpha (deg) | Cl | Cd | Cm | Cl/Cd
-20 | -0.5389 | 0.23433 | 0.0132 | -2.2997
-19.5 | -0.5184 | 0.22759 | 0.0083 | -2.2778
-19 | -0.4985 | 0.22095 | 0.0038 | -2.2562
-18.5 | -0.4806 | 0.21428 | 0 | -2.2429
-18 | -0.4618 | 0.20775 | -0.0041 | -2.2229
-16.5 | -0.4061 | 0.18662 | -0.0164 | -2.1761
-16 | -0.3877 | 0.17973 | -0.0205 | -2.1571
-15.5 | -0.3711 | 0.17264 | -0.0246 | -2.1496
-15 | -0.3518 | 0.16647 | -0.0285 | -2.1133
-14.5 | -0.3331 | 0.15912 | -0.0324 | -2.0934
-14 | -0.3159 | 0.15178 | -0.0364 | -2.0813
-13.5 | -0.2988 | 0.14489 | -0.0402 | -2.0623
-13 | -0.2829 | 0.13763 | -0.044 | -2.0555
-12.5 | -0.2666 | 0.13087 | -0.0476 | -2.0371
-12 | -0.2564 | 0.12246 | -0.0515 | -2.0937
-11.5 | -0.2368 | 0.11686 | -0.0547 | -2.0264
-11 | -0.2283 | 0.10889 | -0.0583 | -2.0966
-10.5 | -0.2082 | 0.10437 | -0.0613 | -1.9948
-10 | -0.1974 | 0.09716 | -0.0647 | -2.0317
-9.5 | -0.1903 | 0.08955 | -0.0682 | -2.1251
-9 | -0.1769 | 0.08381 | -0.0711 | -2.1107
-8.5 | -0.1719 | 0.07675 | -0.0744 | -2.2397
-8 | -0.1699 | 0.0701 | -0.0774 | -2.4237
-7.5 | -0.186 | 0.06172 | -0.0825 | -3.0136
-6.5 | -0.2208 | 0.01344 | -0.1029 | -16.4286
-6 | -0.1661 | 0.01116 | -0.1026 | -14.8835
-5.5 | -0.1072 | 0.01037 | -0.1026 | -10.3375
-5 | -0.051 | 0.00853 | -0.1024 | -5.9789
-4.5 | 0.0087 | 0.00809 | -0.1025 | 1.0754
-4 | 0.0685 | 0.00771 | -0.1028 | 8.8846
-3.5 | 0.1278 | 0.00717 | -0.103 | 17.8243
-3 | 0.1876 | 0.00688 | -0.1034 | 27.2674
-2.5 | 0.2474 | 0.00672 | -0.1038 | 36.8155
-2 | 0.3071 | 0.00642 | -0.1043 | 47.8349
-1.5 | 0.3671 | 0.00623 | -0.1049 | 58.9246
-1 | 0.4269 | 0.00613 | -0.1055 | 69.6411
-0.5 | 0.4865 | 0.00601 | -0.106 | 80.9484
0 | 0.5464 | 0.00591 | -0.1067 | 92.4535
0.5 | 0.6056 | 0.00552 | -0.1075 | 109.7101
1 | 0.6633 | 0.00482 | -0.1083 | 137.6141
1.5 | 0.7149 | 0.00405 | -0.1074 | 176.5185
2 | 0.7877 | 0.00399 | -0.1107 | 197.4185
2.5 | 0.8443 | 0.00405 | -0.1107 | 208.4691
3 | 0.9015 | 0.00419 | -0.1109 | 215.1551
3.5 | 0.9604 | 0.00425 | -0.1113 | 225.9765
4 | 1.0186 | 0.00441 | -0.1117 | 230.9751

## 63. Re 3M Mach 0.50 (1)
BIGFOIL.COM POLAR EXPORT
NACA65-711 a=0.5
NACA65-711 a=0.5 |  |  |  | Cl Max: | 1.371 | at alpha= | 7 | deg
JavaFoil+Calcfoil stall+Eppler ext transition |  |  |  | L/D Max: | 201.777 | at alpha= | 3.5 | deg
Re: | 3000000 |  |  | Cd Min: | 0.0044 | at alpha= | 1 | deg
Mach: | 0.5 |  |  | Cl=0 at alpha= | -4.49 | deg
|  |  |  | @ Cl=0.1, Cd= | 0.032156
|  |  |  | @ Cl=0.4, Cd= | 0.0067477
|  |  |  | @ Cl=0.6, Cd= | 0.0063554
alpha (deg) | Cl | Cd | Cm | Cl/Cd
-20 | -0.853 | 0.16723 | -0.047 | -5.099
-19.5 | -0.826 | 0.16226 | -0.047 | -5.089
-19 | -0.799 | 0.15656 | -0.047 | -5.101
-18.5 | -0.772 | 0.15113 | -0.048 | -5.107
-18 | -0.743 | 0.1455 | -0.046 | -5.105
-17.5 | -0.715 | 0.14377 | -0.046 | -4.975
-17 | -0.688 | 0.1395 | -0.046 | -4.932
-16.5 | -0.661 | 0.133 | -0.046 | -4.968
-16 | -0.633 | 0.1267 | -0.046 | -5
-15.5 | -0.606 | 0.12279 | -0.047 | -4.936
-15 | -0.579 | 0.12075 | -0.046 | -4.791
-14.5 | -0.55 | 0.1126 | -0.045 | -4.886
-14 | -0.523 | 0.10924 | -0.045 | -4.786
-13.5 | -0.495 | 0.10355 | -0.045 | -4.784
-13 | -0.468 | 0.10023 | -0.045 | -4.669
-12.5 | -0.441 | 0.09744 | -0.046 | -4.521
-12 | -0.413 | 0.0943 | -0.046 | -4.381
-11.5 | -0.386 | 0.08946 | -0.046 | -4.31
-11 | -0.357 | 0.08432 | -0.044 | -4.239
-10.5 | -0.33 | 0.07467 | -0.044 | -4.419
-10 | -0.303 | 0.0659 | -0.046 | -4.595
-9.5 | -0.275 | 0.06172 | -0.046 | -4.461
-9 | -0.248 | 0.05728 | -0.046 | -4.326
-8.5 | -0.22 | 0.05357 | -0.047 | -4.114
-8 | -0.193 | 0.04987 | -0.047 | -3.869
-7.5 | -0.165 | 0.06421 | -0.044 | -2.571
-7 | -0.138 | 0.05354 | -0.044 | -2.57
-6.5 | -0.11 | 0.04712 | -0.044 | -2.339
-6 | -0.083 | 0.04303 | -0.045 | -1.926
-5.5 | -0.056 | 0.04005 | -0.046 | -1.386
-5 | -0.038 | 0.04372 | -0.042 | -0.87
-4.5 | -0.001 | 0.03719 | -0.042 | -0.037
-4 | 0.049 | 0.0343 | -0.046 | 1.432
-3.5 | 0.103 | 0.03203 | -0.05 | 3.214
-3 | 0.196 | 0.0071 | -0.104 | 27.659
-2.5 | 0.266 | 0.00697 | -0.105 | 38.174
-2 | 0.336 | 0.00683 | -0.105 | 49.154
-1.5 | 0.406 | 0.00674 | -0.106 | 60.197
-1 | 0.476 | 0.00645 | -0.107 | 73.831
-0.5 | 0.547 | 0.00641 | -0.107 | 85.395
0 | 0.615 | 0.00634 | -0.108 | 97.001
0.5 | 0.684 | 0.00634 | -0.109 | 107.871
1 | 0.752 | 0.0044 | -0.109 | 170.75
1.5 | 0.819 | 0.00445 | -0.11 | 183.989
2 | 0.887 | 0.00451 | -0.111 | 196.634
2.5 | 0.954 | 0.0051 | -0.111 | 187.139
3 | 1.021 | 0.00521 | -0.112 | 195.909
3.5 | 1.088 | 0.00539 | -0.112 | 201.777
4 | 1.143 | 0.0057 | -0.113 | 200.47
4.5 | 1.203 | 0.00603 | -0.113 | 199.408
5 | 1.258 | 0.00647 | -0.114 | 194.323
5.5 | 1.288 | 0.015 | -0.112 | 85.866
6 | 1.332 | 0.01606 | -0.113 | 82.95
6.5 | 1.363 | 0.01719 | -0.113 | 79.281
7 | 1.371 | 0.01849 | -0.114 | 74.146
7.5 | 1.34 | 0.0202 | -0.114 | 66.339
8 | 0.915 | 0.05283 | -0.059 | 17.323
8.5 | 0.693 | 0.05811 | -0.05 | 11.922
9 | 0.857 | 0.02483 | -0.116 | 34.525
9.5 | 0.746 | 0.06473 | -0.056 | 11.521
10 | 0.77 | 0.07576 | -0.052 | 10.165
10.5 | 0.799 | 0.06932 | -0.062 | 11.53
11 | 0.822 | 0.07763 | -0.055 | 10.586
11.5 | 0.847 | 0.08807 | -0.055 | 9.617
12 | 0.874 | 0.09765 | -0.059 | 8.946

## 64. Re 3M Mach 0.50 (2)
BIGFOIL.COM POLAR EXPORT
NACA65-711 a=0.5
NACA65-711 a=0.5 |  |  |  | Cl Max: | 1.3912 | at alpha= | 10 | deg
XFOIL ncrit=9 |  |  |  | L/D Max: | 239.408 | at alpha= | 4 | deg
Re: | 3000000 |  |  | Cd Min: | 0.25331 | at alpha= | -20 | deg
Mach: | 0.5 |  |  | Cl=0 at alpha= | -5.1158 | deg
|  |  |  | @ Cl=0.1, Cd= | 0.016619
|  |  |  | @ Cl=0.4, Cd= | 0.0067313
|  |  |  | @ Cl=0.6, Cd= | 0.0062204
alpha (deg) | Cl | Cd | Cm | Cl/Cd
-20 | -0.5795 | 0.25331 | 0.0187 | -2.2877
-19.5 | -0.5565 | 0.24535 | 0.0137 | -2.2682
-19 | -0.5334 | 0.2376 | 0.0087 | -2.2449
-18 | -0.4865 | 0.22206 | -0.0014 | -2.1908
-17.5 | -0.4633 | 0.21413 | -0.0064 | -2.1636
-17 | -0.4399 | 0.20651 | -0.0113 | -2.1302
-16.5 | -0.4179 | 0.19817 | -0.0162 | -2.1088
-16 | -0.395 | 0.19063 | -0.0209 | -2.0721
-15.5 | -0.3717 | 0.18361 | -0.0256 | -2.0244
-15 | -0.3485 | 0.17641 | -0.0303 | -1.9755
-14.5 | -0.3254 | 0.1685 | -0.0348 | -1.9312
-14 | -0.3037 | 0.16057 | -0.0394 | -1.8914
-13.5 | -0.2824 | 0.153 | -0.0439 | -1.8458
-13 | -0.2618 | 0.14545 | -0.0482 | -1.7999
-12.5 | -0.2411 | 0.13824 | -0.0524 | -1.7441
-12 | -0.2227 | 0.1309 | -0.0565 | -1.7013
-11.5 | -0.2028 | 0.12398 | -0.0605 | -1.6357
-11 | -0.1829 | 0.11738 | -0.0643 | -1.5582
-10.5 | -0.164 | 0.11026 | -0.0681 | -1.4874
-10 | -0.1482 | 0.10327 | -0.0718 | -1.4351
-9.5 | -0.1342 | 0.09579 | -0.0757 | -1.401
-9 | -0.1156 | 0.08998 | -0.0789 | -1.2847
-8.5 | -0.102 | 0.08305 | -0.0824 | -1.2282
-8 | -0.0879 | 0.07694 | -0.0857 | -1.1424
-7.5 | -0.0792 | 0.07023 | -0.0891 | -1.1277
-7 | -0.0718 | 0.06365 | -0.0923 | -1.128
-6.5 | -0.0769 | 0.05709 | -0.0961 | -1.347
-6 | -0.0536 | 0.05145 | -0.1027 | -1.0418
-5.5 | -0.0272 | 0.04357 | -0.1105 | -0.62428
-5 | 0.0082 | 0.03524 | -0.1167 | 0.23269
-4.5 | 0.0505 | 0.02648 | -0.1204 | 1.9071
-4 | 0.0956 | 0.01706 | -0.1212 | 5.6038
-3.5 | 0.1524 | 0.01137 | -0.1206 | 13.4037
-3 | 0.2167 | 0.00851 | -0.1199 | 25.4642
-2.5 | 0.2841 | 0.00743 | -0.1196 | 38.2369
-2 | 0.3527 | 0.00702 | -0.1196 | 50.2422
-1.5 | 0.4215 | 0.0066 | -0.1199 | 63.8636
-1 | 0.4906 | 0.0064 | -0.1204 | 76.6562
-0.5 | 0.5593 | 0.00628 | -0.121 | 89.0605
0 | 0.6276 | 0.00618 | -0.1216 | 101.5534
0.5 | 0.6957 | 0.00608 | -0.1223 | 114.4243
1 | 0.762 | 0.00533 | -0.1232 | 142.9644
1.5 | 0.8226 | 0.00443 | -0.1227 | 185.6885
2 | 0.9046 | 0.00436 | -0.1259 | 207.4771
2.5 | 0.969 | 0.00452 | -0.1256 | 214.3805
3 | 1.0368 | 0.00459 | -0.1258 | 225.8824
3.5 | 1.1044 | 0.00475 | -0.1258 | 232.5053
4 | 1.1731 | 0.0049 | -0.1259 | 239.4082
4.5 | 1.2332 | 0.00554 | -0.1243 | 222.5993
5 | 1.2535 | 0.00782 | -0.1168 | 160.2941
5.5 | 1.2379 | 0.01019 | -0.1033 | 121.4818
6 | 1.2192 | 0.01366 | -0.092 | 89.2533
6.5 | 1.2146 | 0.0174 | -0.0841 | 69.8046
7 | 1.2366 | 0.02007 | -0.0792 | 61.6143
7.5 | 1.2657 | 0.02251 | -0.0751 | 56.2283
8 | 1.2977 | 0.02487 | -0.0713 | 52.1793
8.5 | 1.3241 | 0.02774 | -0.0672 | 47.7325
9 | 1.352 | 0.03074 | -0.0634 | 43.9818
9.5 | 1.3769 | 0.03411 | -0.0595 | 40.3665
10 | 1.3912 | 0.03852 | -0.0552 | 36.1163
10.5 | 1.3901 | 0.04436 | -0.0507 | 31.3368
11 | 1.3781 | 0.05139 | -0.0461 | 26.8165
11.5 | 1.365 | 0.05916 | -0.0421 | 23.073
12 | 1.3458 | 0.06875 | -0.0406 | 19.5753
12.5 | 1.3186 | 0.08031 | -0.0418 | 16.4189
13 | 1.2858 | 0.09377 | -0.046 | 13.7123
13.5 | 1.2509 | 0.10887 | -0.0528 | 11.4899
14 | 1.2195 | 0.12494 | -0.0619 | 9.7607
14.5 | 1.1917 | 0.14192 | -0.0728 | 8.397
15 | 1.1708 | 0.1592 | -0.0841 | 7.3543

## 65. Re 4M Mach 0.00 (1)
BIGFOIL.COM POLAR EXPORT
NACA65-711 a=0.5
NACA65-711 a=0.5 |  |  |  | Cl Max: | 1.379 | at alpha= | 9.5 | deg
JavaFoil+Calcfoil stall+Eppler ext transition |  |  |  | L/D Max: | 247.718 | at alpha= | 5 | deg
Re: | 4000000 |  |  | Cd Min: | 0.00413 | at alpha= | 4 | deg
Mach: | 0 |  |  | Cl=0 at alpha= | -4.4828 | deg
|  |  |  | @ Cl=0.1, Cd= | 0.0066114
|  |  |  | @ Cl=0.4, Cd= | 0.0061308
|  |  |  | @ Cl=0.6, Cd= | 0.0046553
alpha (deg) | Cl | Cd | Cm | Cl/Cd
-17 | -0.29 | 0.13473 | -0.035 | -2.15
-16.5 | -0.3 | 0.12746 | -0.035 | -2.353
-16 | -0.31 | 0.12326 | -0.035 | -2.515
-15.5 | -0.32 | 0.11514 | -0.036 | -2.778
-15 | -0.329 | 0.1096 | -0.036 | -3.005
-14.5 | -0.338 | 0.10535 | -0.036 | -3.21
-14 | -0.346 | 0.10029 | -0.036 | -3.45
-13.5 | -0.353 | 0.09387 | -0.036 | -3.759
-13 | -0.358 | 0.08927 | -0.036 | -4.014
-12.5 | -0.362 | 0.08547 | -0.036 | -4.236
-12 | -0.364 | 0.0818 | -0.036 | -4.444
-11.5 | -0.363 | 0.07825 | -0.036 | -4.636
-11 | -0.359 | 0.07302 | -0.036 | -4.92
-10.5 | -0.353 | 0.06797 | -0.037 | -5.19
-10 | -0.343 | 0.06442 | -0.037 | -5.323
-9.5 | -0.329 | 0.06052 | -0.038 | -5.444
-9 | -0.312 | 0.05674 | -0.038 | -5.503
-8.5 | -0.291 | 0.05296 | -0.039 | -5.5
-8 | -0.266 | 0.04998 | -0.04 | -5.328
-7.5 | -0.238 | 0.0464 | -0.041 | -5.124
-7 | -0.206 | 0.04337 | -0.042 | -4.738
-6.5 | -0.17 | 0.0407 | -0.044 | -4.177
-6 | -0.131 | 0.03829 | -0.046 | -3.432
-5.5 | -0.111 | 0.00698 | -0.087 | -15.964
-5 | -0.058 | 0.00698 | -0.088 | -8.252
-4.5 | -0.002 | 0.00681 | -0.088 | -0.244
-4 | 0.056 | 0.00671 | -0.089 | 8.33
-3.5 | 0.114 | 0.00658 | -0.089 | 17.384
-3 | 0.174 | 0.00645 | -0.09 | 26.886
-2.5 | 0.233 | 0.00638 | -0.091 | 36.553
-2 | 0.293 | 0.00624 | -0.091 | 46.919
-1.5 | 0.353 | 0.00617 | -0.092 | 57.207
-1 | 0.413 | 0.00612 | -0.092 | 67.449
-0.5 | 0.474 | 0.00607 | -0.093 | 78.15
0 | 0.534 | 0.00606 | -0.094 | 87.997
0.5 | 0.592 | 0.00473 | -0.094 | 125.149
1 | 0.652 | 0.00417 | -0.095 | 156.229
1.5 | 0.711 | 0.00416 | -0.095 | 170.782
2 | 0.769 | 0.00418 | -0.096 | 184.102
2.5 | 0.828 | 0.0042 | -0.097 | 197.369
3 | 0.887 | 0.00425 | -0.097 | 208.741
3.5 | 0.946 | 0.00435 | -0.098 | 217.279
4 | 0.999 | 0.00413 | -0.098 | 241.764
4.5 | 1.054 | 0.00428 | -0.099 | 246.485
5 | 1.108 | 0.00447 | -0.1 | 247.718
5.5 | 1.159 | 0.00559 | -0.1 | 207.426
6 | 1.195 | 0.01143 | -0.099 | 104.534
6.5 | 1.24 | 0.01206 | -0.1 | 102.77
7 | 1.281 | 0.01266 | -0.1 | 101.149
7.5 | 1.318 | 0.01332 | -0.101 | 98.911
8 | 1.346 | 0.01403 | -0.101 | 95.93
8.5 | 1.365 | 0.01477 | -0.102 | 92.461
9 | 1.377 | 0.01567 | -0.102 | 87.853
9.5 | 1.379 | 0.01662 | -0.103 | 82.978
10 | 1.374 | 0.01769 | -0.103 | 77.661
10.5 | 1.359 | 0.01881 | -0.103 | 72.266
11 | 1.337 | 0.0199 | -0.104 | 67.185
11.5 | 1.306 | 0.0211 | -0.104 | 61.897
12 | 1.269 | 0.02251 | -0.105 | 56.38
12.5 | 1.226 | 0.0239 | -0.105 | 51.3
13 | 1.178 | 0.02547 | -0.105 | 46.259
13.5 | 1.127 | 0.0272 | -0.105 | 41.421
14 | 1.046 | 0.03634 | -0.102 | 28.792
14.5 | 1.015 | 0.03199 | -0.105 | 31.716

## 66. Re 4M Mach 0.00 (2)
BIGFOIL.COM POLAR EXPORT
NACA65-711 a=0.5
NACA65-711 a=0.5 |  |  |  | Cl Max: | 1.6954 | at alpha= | 19 | deg
XFOIL ncrit=9 |  |  |  | L/D Max: | 240.625 | at alpha= | 3.5 | deg
Re: | 4000000 |  |  | Cd Min: | 0.19106 | at alpha= | -17 | deg
Mach: | 0 |  |  | Cl=0 at alpha= | -4.5724 | deg
|  |  |  | @ Cl=0.1, Cd= | 0.0065904
|  |  |  | @ Cl=0.4, Cd= | 0.0057029
|  |  |  | @ Cl=0.6, Cd= | 0.0050513
alpha (deg) | Cl | Cd | Cm | Cl/Cd
-17 | -0.4216 | 0.19106 | -0.0127 | -2.2066
-16.5 | -0.4043 | 0.18393 | -0.0167 | -2.1981
-16 | -0.387 | 0.17712 | -0.0206 | -2.185
-15.5 | -0.3756 | 0.16775 | -0.0248 | -2.239
-15 | -0.3564 | 0.16238 | -0.0285 | -2.1949
-14.5 | -0.3384 | 0.15621 | -0.0323 | -2.1663
-14 | -0.3205 | 0.14944 | -0.036 | -2.1447
-13.5 | -0.3038 | 0.14259 | -0.0397 | -2.1306
-12 | -0.7955 | 0.01938 | -0.0945 | -41.0475
-11 | -0.7026 | 0.0157 | -0.0941 | -44.7516
-10.5 | -0.6521 | 0.01448 | -0.0941 | -45.0345
-10 | -0.6006 | 0.01333 | -0.0942 | -45.0563
-9.5 | -0.5478 | 0.0124 | -0.0943 | -44.1774
-9 | -0.4934 | 0.01181 | -0.0945 | -41.7782
-8.5 | -0.439 | 0.01113 | -0.0947 | -39.4429
-8 | -0.3864 | 0.00973 | -0.0948 | -39.7122
-7 | -0.2748 | 0.00874 | -0.0954 | -31.4416
-6.5 | -0.2185 | 0.00837 | -0.0958 | -26.1051
-6 | -0.1616 | 0.00811 | -0.0963 | -19.926
-5.5 | -0.1048 | 0.00779 | -0.0967 | -13.4531
-5 | -0.049 | 0.00709 | -0.097 | -6.9111
-4.5 | 0.0083 | 0.00689 | -0.0976 | 1.2046
-4 | 0.0657 | 0.00668 | -0.0981 | 9.8353
-3.5 | 0.1231 | 0.00653 | -0.0987 | 18.8515
-3 | 0.1801 | 0.00622 | -0.0992 | 28.955
-2.5 | 0.2379 | 0.00607 | -0.0998 | 39.1928
-2 | 0.2956 | 0.00597 | -0.1004 | 49.5142
-1.5 | 0.353 | 0.00576 | -0.101 | 61.2847
-1 | 0.4106 | 0.00569 | -0.1016 | 72.1617
-0.5 | 0.4684 | 0.00557 | -0.1023 | 84.0934
0 | 0.5261 | 0.00548 | -0.103 | 96.0036
0.5 | 0.5832 | 0.00521 | -0.1037 | 111.9386
1 | 0.6393 | 0.00468 | -0.1044 | 136.6026
1.5 | 0.6944 | 0.00393 | -0.105 | 176.6921
2 | 0.7408 | 0.00359 | -0.1029 | 206.351
2.5 | 0.8127 | 0.00366 | -0.1069 | 222.0492
3 | 0.8681 | 0.00373 | -0.1072 | 232.7346
3.5 | 0.924 | 0.00384 | -0.1076 | 240.625
4 | 0.9787 | 0.00411 | -0.1079 | 238.1265
4.5 | 1.0243 | 0.00527 | -0.1069 | 194.3643
5 | 1.0677 | 0.00651 | -0.1056 | 164.0092
5.5 | 1.1064 | 0.00791 | -0.1035 | 139.8736
6 | 1.1431 | 0.00922 | -0.101 | 123.9805
6.5 | 1.1821 | 0.01018 | -0.0987 | 116.1198
7 | 1.2241 | 0.01084 | -0.097 | 112.9244
7.5 | 1.2641 | 0.01147 | -0.0948 | 110.2092
8 | 1.2917 | 0.01217 | -0.0903 | 106.138
8.5 | 1.3215 | 0.01293 | -0.0866 | 102.2042
9 | 1.3517 | 0.01385 | -0.0834 | 97.5957
9.5 | 1.3792 | 0.01502 | -0.08 | 91.8242
10 | 1.4108 | 0.01611 | -0.0775 | 87.5729
10.5 | 1.4389 | 0.01748 | -0.0748 | 82.3169
11 | 1.466 | 0.01898 | -0.0722 | 77.2392
11.5 | 1.4893 | 0.02081 | -0.0693 | 71.5666
12 | 1.5147 | 0.02262 | -0.0669 | 66.9629
12.5 | 1.5321 | 0.02506 | -0.0639 | 61.1373
13 | 1.556 | 0.0271 | -0.0619 | 57.417
13.5 | 1.5768 | 0.02946 | -0.0597 | 53.5234
14 | 1.5969 | 0.032 | -0.0577 | 49.9031
14.5 | 1.6159 | 0.03472 | -0.0559 | 46.5409
15 | 1.6269 | 0.03831 | -0.0537 | 42.4667
15.5 | 1.6492 | 0.04095 | -0.0526 | 40.2735
16.5 | 1.6599 | 0.05009 | -0.0494 | 33.1384
17 | 1.6759 | 0.0538 | -0.0488 | 31.1506
17.5 | 1.6823 | 0.0587 | -0.0482 | 28.6593
18 | 1.6877 | 0.06395 | -0.048 | 26.3909
18.5 | 1.695 | 0.06912 | -0.0482 | 24.5226
19 | 1.6954 | 0.07543 | -0.0487 | 22.4765
19.5 | 1.6938 | 0.08229 | -0.0498 | 20.5833
20 | 1.6875 | 0.09005 | -0.0515 | 18.7396

## 67. Re 4M Mach 0.10 (1)
BIGFOIL.COM POLAR EXPORT
NACA65-711 a=0.5
NACA65-711 a=0.5 |  |  |  | Cl Max: | 1.377 | at alpha= | 9.5 | deg
JavaFoil+Calcfoil stall+Eppler ext transition |  |  |  | L/D Max: | 249.377 | at alpha= | 5 | deg
Re: | 4000000 |  |  | Cd Min: | 0.00413 | at alpha= | 4 | deg
Mach: | 0.1 |  |  | Cl=0 at alpha= | -4.4828 | deg
|  |  |  | @ Cl=0.1, Cd= | 0.0066205
|  |  |  | @ Cl=0.4, Cd= | 0.00615
|  |  |  | @ Cl=0.6, Cd= | 0.00471
alpha (deg) | Cl | Cd | Cm | Cl/Cd
-16.5 | -0.26 | 0.12715 | -0.036 | -2.044
-16 | -0.272 | 0.12354 | -0.036 | -2.2
-15.5 | -0.284 | 0.11683 | -0.036 | -2.428
-15 | -0.295 | 0.11046 | -0.036 | -2.673
-14.5 | -0.306 | 0.10574 | -0.036 | -2.897
-14 | -0.317 | 0.09988 | -0.036 | -3.171
-13.5 | -0.326 | 0.09535 | -0.036 | -3.42
-13 | -0.334 | 0.08973 | -0.036 | -3.724
-12.5 | -0.341 | 0.08583 | -0.037 | -3.968
-12 | -0.345 | 0.08259 | -0.036 | -4.176
-11.5 | -0.347 | 0.07812 | -0.036 | -4.439
-11 | -0.346 | 0.07338 | -0.036 | -4.713
-10.5 | -0.342 | 0.06945 | -0.037 | -4.92
-10 | -0.334 | 0.06493 | -0.037 | -5.147
-9.5 | -0.323 | 0.06124 | -0.037 | -5.27
-9 | -0.307 | 0.05696 | -0.038 | -5.395
-8.5 | -0.288 | 0.05332 | -0.039 | -5.398
-8 | -0.264 | 0.05026 | -0.039 | -5.253
-7.5 | -0.236 | 0.04693 | -0.041 | -5.037
-7 | -0.205 | 0.04369 | -0.042 | -4.69
-6.5 | -0.17 | 0.04095 | -0.043 | -4.144
-6 | -0.131 | 0.03862 | -0.045 | -3.402
-5.5 | -0.091 | 0.03501 | -0.051 | -2.594
-5 | -0.058 | 0.00696 | -0.088 | -8.302
-4.5 | -0.002 | 0.00683 | -0.089 | -0.245
-4 | 0.056 | 0.00671 | -0.089 | 8.37
-3.5 | 0.115 | 0.00659 | -0.09 | 17.447
-3 | 0.174 | 0.00647 | -0.09 | 26.927
-2.5 | 0.234 | 0.00637 | -0.091 | 36.783
-2 | 0.294 | 0.00628 | -0.092 | 46.864
-1.5 | 0.355 | 0.00618 | -0.092 | 57.399
-1 | 0.415 | 0.00614 | -0.093 | 67.573
-0.5 | 0.476 | 0.0061 | -0.093 | 78.082
0 | 0.536 | 0.00608 | -0.094 | 88.24
0.5 | 0.595 | 0.00476 | -0.095 | 125.179
1 | 0.655 | 0.00416 | -0.095 | 157.384
1.5 | 0.714 | 0.00415 | -0.096 | 172.093
2 | 0.773 | 0.00421 | -0.096 | 183.843
2.5 | 0.832 | 0.0042 | -0.097 | 198.431
3 | 0.892 | 0.00425 | -0.098 | 209.953
3.5 | 0.951 | 0.0044 | -0.098 | 216.08
4 | 1.004 | 0.00413 | -0.099 | 243.157
4.5 | 1.059 | 0.00432 | -0.099 | 245.029
5 | 1.113 | 0.00446 | -0.1 | 249.377
5.5 | 1.165 | 0.00562 | -0.101 | 207.199
6 | 1.2 | 0.01152 | -0.1 | 104.102
6.5 | 1.245 | 0.01217 | -0.1 | 102.247
7 | 1.285 | 0.0128 | -0.101 | 100.402
7.5 | 1.322 | 0.01346 | -0.101 | 98.208
8 | 1.349 | 0.01418 | -0.102 | 95.149
8.5 | 1.367 | 0.01498 | -0.102 | 91.252
9 | 1.376 | 0.01588 | -0.103 | 86.678
9.5 | 1.377 | 0.01686 | -0.103 | 81.668
10 | 1.368 | 0.01794 | -0.103 | 76.228
10.5 | 1.349 | 0.01913 | -0.104 | 70.505
11 | 1.322 | 0.02023 | -0.104 | 65.332
11.5 | 1.286 | 0.02152 | -0.105 | 59.766
12 | 1.243 | 0.02291 | -0.105 | 54.263
12.5 | 1.194 | 0.02443 | -0.105 | 48.867
13 | 1.14 | 0.02609 | -0.106 | 43.675
13.5 | 1.081 | 0.02801 | -0.106 | 38.605
14 | 0.871 | 0.09495 | -0.063 | 9.177
14.5 | 0.952 | 0.0347 | -0.105 | 27.446

## 68. Re 4M Mach 0.10 (2)
BIGFOIL.COM POLAR EXPORT
NACA65-711 a=0.5
NACA65-711 a=0.5 |  |  |  | Cl Max: | 1.676 | at alpha= | 18.5 | deg
XFOIL ncrit=9 |  |  |  | L/D Max: | 241.507 | at alpha= | 3.5 | deg
Re: | 4000000 |  |  | Cd Min: | 0.17757 | at alpha= | -16 | deg
Mach: | 0.1 |  |  | Cl=0 at alpha= | -4.5701 | deg
|  |  |  | @ Cl=0.1, Cd= | 0.0066453
|  |  |  | @ Cl=0.4, Cd= | 0.0057082
|  |  |  | @ Cl=0.6, Cd= | 0.0051069
alpha (deg) | Cl | Cd | Cm | Cl/Cd
-16 | -0.387 | 0.17757 | -0.0206 | -2.1794
-15.5 | -0.3753 | 0.16815 | -0.0247 | -2.2319
-15 | -0.356 | 0.16276 | -0.0285 | -2.1873
-14.5 | -0.3378 | 0.15658 | -0.0323 | -2.1574
-13.5 | -0.3028 | 0.14295 | -0.0398 | -2.1182
-13 | -0.2881 | 0.13572 | -0.0434 | -2.1228
-12.5 | -0.2724 | 0.12906 | -0.047 | -2.1106
-11 | -0.6976 | 0.01903 | -0.0966 | -36.6579
-10.5 | -0.6517 | 0.0167 | -0.0963 | -39.024
-10 | -0.6025 | 0.01487 | -0.0961 | -40.5178
-9.5 | -0.5511 | 0.01342 | -0.096 | -41.0656
-9 | -0.4968 | 0.01259 | -0.096 | -39.4599
-8.5 | -0.4425 | 0.01168 | -0.0961 | -37.8853
-8 | -0.3872 | 0.01093 | -0.0962 | -35.4254
-7.5 | -0.3344 | 0.00934 | -0.0961 | -35.803
-7 | -0.2775 | 0.00891 | -0.0964 | -31.1448
-6.5 | -0.2206 | 0.00852 | -0.0968 | -25.892
-6 | -0.1632 | 0.00822 | -0.0972 | -19.854
-5.5 | -0.1059 | 0.00787 | -0.0975 | -13.4562
-5 | -0.0497 | 0.00714 | -0.0978 | -6.9608
-4.5 | 0.0081 | 0.00692 | -0.0983 | 1.1705
-4 | 0.0659 | 0.00671 | -0.0988 | 9.8212
-3.5 | 0.1239 | 0.0066 | -0.0993 | 18.7727
-3 | 0.1812 | 0.00623 | -0.0998 | 29.0851
-2.5 | 0.2393 | 0.00608 | -0.1004 | 39.3586
-2 | 0.2974 | 0.00598 | -0.101 | 49.7324
-1.5 | 0.3552 | 0.00577 | -0.1016 | 61.5598
-1 | 0.4132 | 0.00569 | -0.1022 | 72.6186
-0.5 | 0.4714 | 0.00557 | -0.1029 | 84.632
0 | 0.5294 | 0.00549 | -0.1036 | 96.4299
0.5 | 0.5869 | 0.00523 | -0.1043 | 112.218
1 | 0.6433 | 0.0047 | -0.1051 | 136.8723
1.5 | 0.6987 | 0.00394 | -0.1056 | 177.335
2 | 0.7454 | 0.0036 | -0.1035 | 207.0556
2.5 | 0.8178 | 0.00367 | -0.1076 | 222.8338
3 | 0.8735 | 0.00374 | -0.1078 | 233.5561
3.5 | 0.9298 | 0.00385 | -0.1083 | 241.5065
4 | 0.9849 | 0.00412 | -0.1085 | 239.0534
4.5 | 1.0305 | 0.0053 | -0.1075 | 194.434
5 | 1.0737 | 0.00656 | -0.106 | 163.6738
5.5 | 1.1122 | 0.00798 | -0.1038 | 139.3734
6 | 1.1484 | 0.0093 | -0.1011 | 123.4839
6.5 | 1.1867 | 0.01028 | -0.0986 | 115.4377
7 | 1.2283 | 0.01094 | -0.0967 | 112.2761
7.5 | 1.2658 | 0.01159 | -0.0939 | 109.2148
8 | 1.2912 | 0.01235 | -0.089 | 104.5506
8.5 | 1.3221 | 0.01316 | -0.0855 | 100.4635
9 | 1.3525 | 0.01415 | -0.0823 | 95.583
9.5 | 1.3805 | 0.01538 | -0.0791 | 89.7594
10 | 1.4121 | 0.01654 | -0.0765 | 85.3748
10.5 | 1.4393 | 0.01804 | -0.0737 | 79.7838
11 | 1.467 | 0.01958 | -0.0711 | 74.9234
11.5 | 1.49 | 0.02151 | -0.0682 | 69.2701
12 | 1.5145 | 0.02346 | -0.0657 | 64.5567
12.5 | 1.5321 | 0.02596 | -0.0627 | 59.0177
13 | 1.5559 | 0.02809 | -0.0605 | 55.3898
13.5 | 1.576 | 0.03062 | -0.0583 | 51.4696
14 | 1.5953 | 0.03334 | -0.0563 | 47.8494
14.5 | 1.6128 | 0.03632 | -0.0543 | 44.4053
15 | 1.6182 | 0.04059 | -0.0519 | 39.867
15.5 | 1.6422 | 0.04324 | -0.051 | 37.9787
16 | 1.6441 | 0.04823 | -0.0491 | 34.0887
16.5 | 1.6526 | 0.05279 | -0.048 | 31.3052
17 | 1.6668 | 0.05687 | -0.0475 | 29.309
17.5 | 1.669 | 0.06253 | -0.047 | 26.6912
18 | 1.6711 | 0.06845 | -0.047 | 24.4134
18.5 | 1.676 | 0.07424 | -0.0475 | 22.5754
19 | 1.6698 | 0.08185 | -0.0485 | 20.4007
19.5 | 1.6649 | 0.08956 | -0.0502 | 18.5898
20 | 1.6518 | 0.09891 | -0.0528 | 16.7

## 69. Re 4M Mach 0.25 (1)
BIGFOIL.COM POLAR EXPORT
NACA65-711 a=0.5
NACA65-711 a=0.5 |  |  |  | Cl Max: | 1.371 | at alpha= | 8.5 | deg
JavaFoil+Calcfoil stall+Eppler ext transition |  |  |  | L/D Max: | 245.06 | at alpha= | 4.5 | deg
Re: | 4000000 |  |  | Cd Min: | 0.0042 | at alpha= | 3.5 | deg
Mach: | 0.25 |  |  | Cl=0 at alpha= | -4.4831 | deg
|  |  |  | @ Cl=0.1, Cd= | 0.0066884
|  |  |  | @ Cl=0.4, Cd= | 0.0062042
|  |  |  | @ Cl=0.6, Cd= | 0.0955
alpha (deg) | Cl | Cd | Cm | Cl/Cd
-14 | -0.055 | 0.10306 | -0.038 | -0.534
-13.5 | -0.052 | 0.09903 | -0.038 | -0.527
-13 | -0.049 | 0.09173 | -0.038 | -0.537
-12.5 | -0.126 | 0.08726 | -0.038 | -1.439
-12 | -0.166 | 0.08187 | -0.038 | -2.028
-11.5 | -0.198 | 0.07828 | -0.038 | -2.525
-11 | -0.223 | 0.07414 | -0.038 | -3.009
-10.5 | -0.243 | 0.07077 | -0.038 | -3.43
-10 | -0.256 | 0.06717 | -0.038 | -3.817
-9.5 | -0.263 | 0.063 | -0.038 | -4.182
-9 | -0.264 | 0.05996 | -0.038 | -4.402
-8.5 | -0.257 | 0.0562 | -0.038 | -4.58
-8 | -0.244 | 0.05227 | -0.039 | -4.672
-7.5 | -0.224 | 0.04879 | -0.04 | -4.598
-7 | -0.198 | 0.04528 | -0.041 | -4.381
-6.5 | -0.167 | 0.04242 | -0.042 | -3.937
-6 | -0.131 | 0.03956 | -0.044 | -3.308
-5.5 | -0.091 | 0.0373 | -0.045 | -2.432
-5 | -0.047 | 0.03503 | -0.047 | -1.352
-4.5 | -0.002 | 0.00687 | -0.091 | -0.248
-4 | 0.057 | 0.00678 | -0.092 | 8.467
-3.5 | 0.118 | 0.00665 | -0.092 | 17.687
-3 | 0.179 | 0.00654 | -0.093 | 27.309
-2.5 | 0.24 | 0.00642 | -0.094 | 37.452
-2 | 0.302 | 0.00631 | -0.094 | 47.89
-1.5 | 0.364 | 0.00621 | -0.095 | 58.672
-1 | 0.426 | 0.0062 | -0.095 | 68.802
-0.5 | 0.49 | 0.00614 | -0.096 | 79.727
0 | 0.551 | 0.00611 | -0.097 | 90.26
0.5 | 0.612 | 0.00479 | -0.097 | 127.711
1 | 0.673 | 0.00421 | -0.098 | 159.83
1.5 | 0.734 | 0.00422 | -0.098 | 173.786
2 | 0.795 | 0.00424 | -0.099 | 187.354
2.5 | 0.855 | 0.00429 | -0.1 | 199.419
3 | 0.916 | 0.00433 | -0.1 | 211.7
3.5 | 0.976 | 0.0042 | -0.101 | 232.444
4 | 1.03 | 0.00422 | -0.102 | 243.998
4.5 | 1.087 | 0.00444 | -0.102 | 245.06
5 | 1.141 | 0.00543 | -0.103 | 210.222
5.5 | 1.193 | 0.00586 | -0.103 | 203.662
6 | 1.227 | 0.01212 | -0.102 | 101.212
6.5 | 1.271 | 0.01282 | -0.103 | 99.133
7 | 1.31 | 0.01351 | -0.103 | 96.956
7.5 | 1.343 | 0.01428 | -0.104 | 94.048
8 | 1.363 | 0.01511 | -0.104 | 90.244
8.5 | 1.371 | 0.01607 | -0.105 | 85.324
9 | 1.366 | 0.01712 | -0.105 | 79.8
9.5 | 1.346 | 0.01835 | -0.106 | 73.346
10 | 1.311 | 0.01969 | -0.106 | 66.588
10.5 | 1.26 | 0.02106 | -0.106 | 59.81
11 | 1.193 | 0.02261 | -0.107 | 52.761
11.5 | 1.112 | 0.02433 | -0.107 | 45.688
12 | 1.017 | 0.02599 | -0.107 | 39.145
12.5 | 0.9 | 0.031 | -0.105 | 29.028
13 | 0.682 | 0.08877 | -0.06 | 7.68
13.5 | 0.582 | 0.0955 | -0.058 | 6.091

## 70. Re 4M Mach 0.25 (2)
BIGFOIL.COM POLAR EXPORT
NACA65-711 a=0.5
NACA65-711 a=0.5 |  |  |  | Cl Max: | 1.5974 | at alpha= | 15.5 | deg
XFOIL ncrit=9 |  |  |  | L/D Max: | 245.459 | at alpha= | 3.5 | deg
Re: | 4000000 |  |  | Cd Min: | 0.23416 | at alpha= | -20 | deg
Mach: | 0.25 |  |  | Cl=0 at alpha= | -4.5578 | deg
|  |  |  | @ Cl=0.1, Cd= | 0.0068127
|  |  |  | @ Cl=0.4, Cd= | 0.0057748
|  |  |  | @ Cl=0.6, Cd= | 0.0053729
alpha (deg) | Cl | Cd | Cm | Cl/Cd
-20 | -0.5372 | 0.23416 | 0.0121 | -2.2942
-19.5 | -0.5199 | 0.22811 | 0.0086 | -2.2792
-19 | -0.5009 | 0.22155 | 0.0045 | -2.2609
-18.5 | -0.4816 | 0.21472 | 0.0003 | -2.2429
-18 | -0.4623 | 0.20808 | -0.0039 | -2.2217
-17.5 | -0.4434 | 0.20092 | -0.0081 | -2.2068
-17 | -0.4242 | 0.19414 | -0.0123 | -2.185
-16.5 | -0.4057 | 0.18692 | -0.0165 | -2.1704
-16 | -0.3872 | 0.18003 | -0.0205 | -2.1508
-15.5 | -0.3696 | 0.17254 | -0.0246 | -2.1421
-15 | -0.3542 | 0.16478 | -0.0288 | -2.1495
-14.5 | -0.3351 | 0.15861 | -0.0327 | -2.1127
-14 | -0.3163 | 0.15198 | -0.0366 | -2.0812
-13.5 | -0.2979 | 0.14489 | -0.0404 | -2.056
-13 | -0.2819 | 0.13763 | -0.0442 | -2.0482
-12.5 | -0.2653 | 0.13091 | -0.0479 | -2.0266
-12 | -0.2513 | 0.12336 | -0.0516 | -2.0371
-11.5 | -0.2352 | 0.11692 | -0.055 | -2.0116
-11 | -0.2287 | 0.10854 | -0.0588 | -2.1071
-10.5 | -0.2195 | 0.10052 | -0.0626 | -2.1836
-10 | -0.2079 | 0.09381 | -0.0659 | -2.2162
-9.5 | -0.2086 | 0.08473 | -0.07 | -2.4619
-9 | -0.1973 | 0.07904 | -0.073 | -2.4962
-8.5 | -0.1845 | 0.07396 | -0.0757 | -2.4946
-8 | -0.2033 | 0.06553 | -0.0788 | -3.1024
-7.5 | -0.2017 | 0.05766 | -0.0864 | -3.4981
-7 | -0.2904 | 0.01071 | -0.1024 | -27.1148
-6.5 | -0.2315 | 0.00975 | -0.1022 | -23.7436
-6 | -0.1716 | 0.00911 | -0.1021 | -18.8364
-5.5 | -0.1119 | 0.00853 | -0.1021 | -13.1184
-5 | -0.052 | 0.00803 | -0.1022 | -6.4757
-4.5 | 0.0068 | 0.00714 | -0.1022 | 0.95238
-4 | 0.0671 | 0.0069 | -0.1025 | 9.7246
-3.5 | 0.1274 | 0.00674 | -0.1029 | 18.9021
-3 | 0.1871 | 0.0063 | -0.1033 | 29.6984
-2.5 | 0.2473 | 0.00615 | -0.1038 | 40.2114
-2 | 0.3074 | 0.00604 | -0.1044 | 50.894
-1.5 | 0.3673 | 0.00584 | -0.1049 | 62.8938
-1 | 0.4275 | 0.00572 | -0.1055 | 74.7378
-0.5 | 0.4876 | 0.00562 | -0.1062 | 86.7616
0 | 0.5475 | 0.00555 | -0.1069 | 98.6486
0.5 | 0.6068 | 0.00535 | -0.1076 | 113.4206
1 | 0.6656 | 0.00477 | -0.1085 | 139.5388
1.5 | 0.7227 | 0.00402 | -0.1091 | 179.7761
2 | 0.7707 | 0.00368 | -0.1069 | 209.4293
2.5 | 0.8462 | 0.00372 | -0.1111 | 227.4731
3 | 0.9037 | 0.00381 | -0.1113 | 237.1916
3.5 | 0.9622 | 0.00392 | -0.1117 | 245.4592
4 | 1.0194 | 0.00419 | -0.1119 | 243.2936
4.5 | 1.0651 | 0.00546 | -0.1104 | 195.0733
5 | 1.107 | 0.00685 | -0.1083 | 161.6058
6 | 1.1736 | 0.00985 | -0.101 | 119.1472
6.5 | 1.208 | 0.01084 | -0.0973 | 111.4391
7 | 1.2348 | 0.01162 | -0.0919 | 106.2651
7.5 | 1.2647 | 0.01253 | -0.0877 | 100.9338
8 | 1.2938 | 0.01368 | -0.0837 | 94.576
8.5 | 1.3275 | 0.01478 | -0.0806 | 89.8173
9 | 1.3578 | 0.01616 | -0.0774 | 84.0223
9.5 | 1.3882 | 0.01766 | -0.0743 | 78.607
10 | 1.4175 | 0.01932 | -0.0714 | 73.3696
10.5 | 1.4446 | 0.02121 | -0.0683 | 68.1094
11 | 1.4686 | 0.02339 | -0.0652 | 62.7875
11.5 | 1.49 | 0.02587 | -0.0621 | 57.5957
12 | 1.5099 | 0.02858 | -0.059 | 52.8307
12.5 | 1.5299 | 0.03144 | -0.0563 | 48.6609
13 | 1.5498 | 0.03445 | -0.0538 | 44.9869
13.5 | 1.5654 | 0.03799 | -0.0513 | 41.2056
14 | 1.5793 | 0.04186 | -0.049 | 37.7281
14.5 | 1.5894 | 0.04629 | -0.0469 | 34.3357
15 | 1.5888 | 0.05206 | -0.0449 | 30.5186
15.5 | 1.5974 | 0.05719 | -0.0437 | 27.9315
16 | 1.5743 | 0.06634 | -0.0428 | 23.7308
16.5 | 1.5677 | 0.07407 | -0.043 | 21.1651
17 | 1.5424 | 0.08495 | -0.0447 | 18.1566
17.5 | 1.5114 | 0.09759 | -0.0482 | 15.4872
18 | 1.4828 | 0.11076 | -0.0533 | 13.3875
18.5 | 1.4576 | 0.12421 | -0.0597 | 11.735
19 | 1.4195 | 0.1409 | -0.069 | 10.0745
19.5 | 1.3873 | 0.15751 | -0.0793 | 8.8077
20 | 1.35 | 0.17626 | -0.0916 | 7.6591

## 71. Re 4M Mach 0.50 (1)
BIGFOIL.COM POLAR EXPORT
NACA65-711 a=0.5
NACA65-711 a=0.5 |  |  |  | Cl Max: | 1.374 | at alpha= | 7 | deg
JavaFoil+Calcfoil stall+Eppler ext transition |  |  |  | L/D Max: | 220.693 | at alpha= | 2.5 | deg
Re: | 4000000 |  |  | Cd Min: | 0.00425 | at alpha= | 1.5 | deg
Mach: | 0.5 |  |  | Cl=0 at alpha= | -4.49 | deg
|  |  |  | @ Cl=0.1, Cd= | 0.031386
|  |  |  | @ Cl=0.4, Cd= | 0.0064677
|  |  |  | @ Cl=0.6, Cd= | 0.0060966
alpha (deg) | Cl | Cd | Cm | Cl/Cd
-20 | -0.853 | 0.16182 | -0.047 | -5.272
-19.5 | -0.826 | 0.15685 | -0.048 | -5.267
-19 | -0.799 | 0.15345 | -0.048 | -5.207
-18.5 | -0.772 | 0.14815 | -0.048 | -5.212
-18 | -0.744 | 0.14183 | -0.047 | -5.242
-17.5 | -0.715 | 0.13734 | -0.046 | -5.21
-17 | -0.688 | 0.13307 | -0.046 | -5.172
-16.5 | -0.661 | 0.12891 | -0.046 | -5.127
-16 | -0.634 | 0.12217 | -0.047 | -5.187
-15.5 | -0.606 | 0.11833 | -0.047 | -5.124
-15 | -0.579 | 0.11536 | -0.047 | -5.017
-14.5 | -0.551 | 0.1072 | -0.046 | -5.137
-14 | -0.523 | 0.09794 | -0.046 | -5.344
-13.5 | -0.496 | 0.09154 | -0.047 | -5.419
-13 | -0.469 | 0.08465 | -0.047 | -5.535
-12.5 | -0.441 | 0.07967 | -0.047 | -5.537
-12 | -0.414 | 0.07423 | -0.047 | -5.573
-11.5 | -0.386 | 0.06966 | -0.048 | -5.545
-11 | -0.358 | 0.08099 | -0.045 | -4.416
-10.5 | -0.33 | 0.07232 | -0.045 | -4.567
-10 | -0.303 | 0.0646 | -0.046 | -4.69
-9.5 | -0.276 | 0.06076 | -0.047 | -4.535
-9 | -0.248 | 0.05654 | -0.048 | -4.389
-8.5 | -0.221 | 0.05229 | -0.048 | -4.219
-8 | -0.193 | 0.0487 | -0.049 | -3.966
-7.5 | -0.165 | 0.06222 | -0.045 | -2.654
-7 | -0.138 | 0.05158 | -0.044 | -2.669
-6.5 | -0.11 | 0.04631 | -0.044 | -2.381
-6 | -0.083 | 0.04226 | -0.046 | -1.962
-5.5 | -0.056 | 0.03937 | -0.047 | -1.411
-5 | -0.038 | 0.04108 | -0.043 | -0.926
-4.5 | -0.001 | 0.03644 | -0.044 | -0.038
-4 | 0.049 | 0.0337 | -0.048 | 1.459
-3.5 | 0.103 | 0.03125 | -0.054 | 3.304
-3 | 0.196 | 0.00678 | -0.104 | 28.951
-2.5 | 0.266 | 0.00667 | -0.105 | 39.888
-2 | 0.336 | 0.00655 | -0.105 | 51.25
-1.5 | 0.406 | 0.00646 | -0.106 | 62.81
-1 | 0.476 | 0.0064 | -0.107 | 74.37
-0.5 | 0.547 | 0.00612 | -0.107 | 89.446
0 | 0.615 | 0.00609 | -0.108 | 101.1
0.5 | 0.684 | 0.00606 | -0.109 | 112.767
1 | 0.752 | 0.00449 | -0.109 | 167.343
1.5 | 0.82 | 0.00425 | -0.11 | 193.109
2 | 0.887 | 0.0043 | -0.111 | 206.187
2.5 | 0.955 | 0.00433 | -0.111 | 220.693
3 | 1.022 | 0.00508 | -0.112 | 201.326
3.5 | 1.088 | 0.00533 | -0.112 | 204.265
4 | 1.144 | 0.00563 | -0.113 | 203.139
4.5 | 1.203 | 0.006 | -0.114 | 200.514
5 | 1.258 | 0.00648 | -0.114 | 194.141
5.5 | 1.29 | 0.01424 | -0.113 | 90.595
6 | 1.335 | 0.01525 | -0.113 | 87.513
6.5 | 1.366 | 0.01632 | -0.114 | 83.68
7 | 1.374 | 0.01755 | -0.114 | 78.261
7.5 | 1.343 | 0.01917 | -0.115 | 70.044
8 | 1.092 | 0.02156 | -0.115 | 50.631
8.5 | 0.693 | 0.05704 | -0.052 | 12.156
9 | 0.859 | 0.0236 | -0.116 | 36.394
9.5 | 0.748 | 0.06307 | -0.061 | 11.86
10 | 0.77 | 0.0733 | -0.053 | 10.509
10.5 | 0.945 | 0.02806 | -0.117 | 33.675
11 | 0.824 | 0.07543 | -0.061 | 10.924
11.5 | 0.848 | 0.08631 | -0.058 | 9.828
12 | 0.876 | 0.08104 | -0.064 | 10.808

## 72. Re 4M Mach 0.50 (2)
BIGFOIL.COM POLAR EXPORT
NACA65-711 a=0.5
NACA65-711 a=0.5 |  |  |  | Cl Max: | 1.4165 | at alpha= | 10 | deg
XFOIL ncrit=9 |  |  |  | L/D Max: | 259.229 | at alpha= | 4 | deg
Re: | 4000000 |  |  | Cd Min: | 0.25335 | at alpha= | -20 | deg
Mach: | 0.5 |  |  | Cl=0 at alpha= | -5.017 | deg
|  |  |  | @ Cl=0.1, Cd= | 0.014557
|  |  |  | @ Cl=0.4, Cd= | 0.0062592
|  |  |  | @ Cl=0.6, Cd= | 0.0058073
alpha (deg) | Cl | Cd | Cm | Cl/Cd
-20 | -0.5817 | 0.25335 | 0.0191 | -2.296
-19.5 | -0.558 | 0.24589 | 0.0139 | -2.2693
-19 | -0.534 | 0.23791 | 0.0088 | -2.2445
-18.5 | -0.5101 | 0.22996 | 0.0037 | -2.2182
-18 | -0.4864 | 0.22231 | -0.0014 | -2.1879
-17.5 | -0.4631 | 0.21435 | -0.0064 | -2.1605
-16.5 | -0.4162 | 0.19872 | -0.0163 | -2.0944
-16 | -0.3931 | 0.19107 | -0.021 | -2.0574
-15.5 | -0.3707 | 0.18315 | -0.0257 | -2.024
-15 | -0.3487 | 0.17523 | -0.0304 | -1.99
-14.5 | -0.3277 | 0.16761 | -0.035 | -1.9551
-14 | -0.3046 | 0.1605 | -0.0396 | -1.8978
-13.5 | -0.2815 | 0.15299 | -0.044 | -1.84
-13 | -0.2608 | 0.14541 | -0.0484 | -1.7935
-12.5 | -0.24 | 0.13819 | -0.0526 | -1.7367
-12 | -0.2209 | 0.13052 | -0.0568 | -1.6925
-11.5 | -0.2008 | 0.12362 | -0.0608 | -1.6243
-11 | -0.1841 | 0.11646 | -0.0648 | -1.5808
-10.5 | -0.1684 | 0.10871 | -0.0688 | -1.5491
-9.5 | -0.1376 | 0.09428 | -0.0764 | -1.4595
-9 | -0.1182 | 0.08873 | -0.0797 | -1.3321
-8.5 | -0.1012 | 0.08285 | -0.083 | -1.2215
-8 | -0.0891 | 0.07619 | -0.0864 | -1.1694
-7.5 | -0.0812 | 0.06938 | -0.0899 | -1.1704
-6.5 | -0.0752 | 0.05724 | -0.0963 | -1.3138
-6 | -0.0597 | 0.04924 | -0.1045 | -1.2124
-5.5 | -0.0369 | 0.03999 | -0.1131 | -0.92273
-5 | 0.0013 | 0.03208 | -0.1183 | 0.040524
-4.5 | 0.0477 | 0.02477 | -0.1208 | 1.9257
-4 | 0.0931 | 0.01543 | -0.1212 | 6.0337
-3.5 | 0.1464 | 0.00869 | -0.1203 | 16.847
-3 | 0.2145 | 0.00745 | -0.1197 | 28.7919
-2.5 | 0.2834 | 0.00664 | -0.1195 | 42.6807
-2 | 0.3533 | 0.00636 | -0.1196 | 55.5503
-1.5 | 0.4228 | 0.00621 | -0.12 | 68.0837
-0.5 | 0.5606 | 0.00587 | -0.1212 | 95.5026
0 | 0.6297 | 0.00576 | -0.1219 | 109.3229
0.5 | 0.6985 | 0.00568 | -0.1227 | 122.9754
1 | 0.7657 | 0.00522 | -0.1236 | 146.6858
1.5 | 0.831 | 0.0045 | -0.1243 | 184.6667
2 | 0.8857 | 0.004 | -0.1217 | 221.425
2.5 | 0.9737 | 0.00406 | -0.1264 | 239.8276
3 | 1.04 | 0.00421 | -0.1264 | 247.0309
3.5 | 1.1091 | 0.0043 | -0.1266 | 257.9302
4 | 1.1769 | 0.00454 | -0.1265 | 259.2291
4.5 | 1.2198 | 0.00611 | -0.1225 | 199.6399
5 | 1.2379 | 0.00825 | -0.1146 | 150.0485
5.5 | 1.2245 | 0.01043 | -0.1014 | 117.4017
6 | 1.2142 | 0.01367 | -0.0914 | 88.8222
6.5 | 1.2247 | 0.01663 | -0.0848 | 73.644
7 | 1.2553 | 0.0188 | -0.0806 | 66.7713
7.5 | 1.2884 | 0.02096 | -0.0767 | 61.4695
8 | 1.3187 | 0.02338 | -0.0726 | 56.4029
8.5 | 1.3497 | 0.02591 | -0.0686 | 52.0919
9 | 1.3788 | 0.02874 | -0.0646 | 47.9749
9.5 | 1.4065 | 0.03186 | -0.0606 | 44.1463
10 | 1.4165 | 0.03644 | -0.0557 | 38.8721
10.5 | 1.4123 | 0.04238 | -0.0508 | 33.3247
11 | 1.3994 | 0.04934 | -0.046 | 28.3624
11.5 | 1.3853 | 0.05704 | -0.0418 | 24.2865
12 | 1.3605 | 0.06699 | -0.0399 | 20.309
12.5 | 1.3292 | 0.07892 | -0.0411 | 16.8424
13 | 1.2927 | 0.09278 | -0.0453 | 13.933
13.5 | 1.2589 | 0.10764 | -0.052 | 11.6955
14 | 1.2284 | 0.12348 | -0.0609 | 9.9482
14.5 | 1.202 | 0.14004 | -0.0715 | 8.5833
15 | 1.1825 | 0.15677 | -0.0826 | 7.5429

## 73. Re 5M Mach 0.00 (1)
BIGFOIL.COM POLAR EXPORT
NACA65-711 a=0.5
NACA65-711 a=0.5 |  |  |  | Cl Max: | 1.382 | at alpha= | 9.5 | deg
JavaFoil+Calcfoil stall+Eppler ext transition |  |  |  | L/D Max: | 245.162 | at alpha= | 4.5 | deg
Re: | 5000000 |  |  | Cd Min: | 0.00405 | at alpha= | 2 | deg
Mach: | 0 |  |  | Cl=0 at alpha= | -4.4828 | deg
|  |  |  | @ Cl=0.1, Cd= | 0.0063814
|  |  |  | @ Cl=0.4, Cd= | 0.0059508
|  |  |  | @ Cl=0.6, Cd= | 0.0048027
alpha (deg) | Cl | Cd | Cm | Cl/Cd
-17 | -0.29 | 0.13135 | -0.036 | -2.206
-16.5 | -0.3 | 0.12428 | -0.036 | -2.414
-16 | -0.31 | 0.12013 | -0.036 | -2.581
-15.5 | -0.32 | 0.11356 | -0.036 | -2.818
-15 | -0.329 | 0.10781 | -0.036 | -3.056
-14.5 | -0.338 | 0.10303 | -0.036 | -3.283
-14 | -0.346 | 0.09988 | -0.036 | -3.465
-13.5 | -0.353 | 0.09316 | -0.037 | -3.789
-13 | -0.358 | 0.08841 | -0.037 | -4.054
-12.5 | -0.362 | 0.0843 | -0.037 | -4.295
-12 | -0.364 | 0.08077 | -0.036 | -4.502
-11.5 | -0.363 | 0.07605 | -0.036 | -4.771
-11 | -0.359 | 0.07236 | -0.037 | -4.966
-10.5 | -0.353 | 0.06776 | -0.037 | -5.207
-10 | -0.343 | 0.06381 | -0.037 | -5.375
-9.5 | -0.33 | 0.05965 | -0.038 | -5.524
-9 | -0.312 | 0.05617 | -0.039 | -5.562
-8.5 | -0.292 | 0.05238 | -0.04 | -5.566
-8 | -0.266 | 0.04914 | -0.041 | -5.423
-7.5 | -0.238 | 0.04586 | -0.042 | -5.188
-7 | -0.206 | 0.04279 | -0.044 | -4.809
-6.5 | -0.171 | 0.03952 | -0.047 | -4.316
-6 | -0.132 | 0.03657 | -0.05 | -3.615
-5.5 | -0.111 | 0.00688 | -0.087 | -16.189
-5 | -0.058 | 0.00675 | -0.088 | -8.537
-4.5 | -0.002 | 0.00661 | -0.088 | -0.252
-4 | 0.056 | 0.00648 | -0.089 | 8.631
-3.5 | 0.114 | 0.00635 | -0.089 | 18.017
-3 | 0.174 | 0.00623 | -0.09 | 27.869
-2.5 | 0.233 | 0.00615 | -0.091 | 37.89
-2 | 0.293 | 0.00605 | -0.091 | 48.396
-1.5 | 0.353 | 0.00599 | -0.092 | 58.905
-1 | 0.413 | 0.00594 | -0.092 | 69.492
-0.5 | 0.474 | 0.00591 | -0.093 | 80.224
0 | 0.534 | 0.00588 | -0.094 | 90.716
0.5 | 0.593 | 0.00483 | -0.094 | 122.669
1 | 0.652 | 0.0046 | -0.095 | 141.796
1.5 | 0.711 | 0.00406 | -0.095 | 175.134
2 | 0.769 | 0.00405 | -0.096 | 190.208
2.5 | 0.828 | 0.00415 | -0.097 | 199.693
3 | 0.887 | 0.00425 | -0.097 | 208.787
3.5 | 0.946 | 0.00438 | -0.098 | 215.794
4 | 0.999 | 0.00414 | -0.098 | 241.281
4.5 | 1.054 | 0.0043 | -0.099 | 245.162
5 | 1.108 | 0.00455 | -0.1 | 243.602
5.5 | 1.158 | 0.00641 | -0.1 | 180.507
6 | 1.196 | 0.01099 | -0.1 | 108.892
6.5 | 1.241 | 0.01159 | -0.1 | 107.156
7 | 1.283 | 0.01216 | -0.1 | 105.54
7.5 | 1.32 | 0.01279 | -0.101 | 103.234
8 | 1.348 | 0.01346 | -0.101 | 100.154
8.5 | 1.367 | 0.01416 | -0.102 | 96.588
9 | 1.379 | 0.01502 | -0.102 | 91.825
9.5 | 1.382 | 0.01593 | -0.103 | 86.752
10 | 1.376 | 0.01694 | -0.103 | 81.217
10.5 | 1.361 | 0.01802 | -0.104 | 75.565
11 | 1.339 | 0.01903 | -0.104 | 70.343
11.5 | 1.309 | 0.0202 | -0.104 | 64.785
12 | 1.271 | 0.02152 | -0.105 | 59.061
12.5 | 1.228 | 0.02288 | -0.105 | 53.683
13 | 1.18 | 0.02438 | -0.106 | 48.429
13.5 | 1.129 | 0.02597 | -0.106 | 43.479
14 | 1.071 | 0.02913 | -0.105 | 36.758
14.5 | 1.019 | 0.03013 | -0.106 | 33.818

## 74. Re 5M Mach 0.00 (2)
BIGFOIL.COM POLAR EXPORT
NACA65-711 a=0.5
NACA65-711 a=0.5 |  |  |  | Cl Max: | 1.7408 | at alpha= | 19.5 | deg
XFOIL ncrit=9 |  |  |  | L/D Max: | 252.65 | at alpha= | 3.5 | deg
Re: | 5000000 |  |  | Cd Min: | 0.08241 | at alpha= | 20 | deg
Mach: | 0 |  |  | Cl=0 at alpha= | -4.5656 | deg
|  |  |  | @ Cl=0.1, Cd= | 0.0061909
|  |  |  | @ Cl=0.4, Cd= | 0.0054092
|  |  |  | @ Cl=0.6, Cd= | 0.0049365
alpha (deg) | Cl | Cd | Cm | Cl/Cd
-12.5 | -0.8362 | 0.02206 | -0.0947 | -37.9057
-12 | -0.8061 | 0.01724 | -0.094 | -46.7575
-11.5 | -0.7625 | 0.01476 | -0.0936 | -51.6599
-11 | -0.7128 | 0.01337 | -0.0935 | -53.3134
-10.5 | -0.6607 | 0.01239 | -0.0935 | -53.3253
-10 | -0.6076 | 0.01156 | -0.0936 | -52.5606
-9.5 | -0.5537 | 0.01082 | -0.0937 | -51.1738
-9 | -0.4988 | 0.01029 | -0.094 | -48.4742
-8.5 | -0.4435 | 0.00978 | -0.0943 | -45.3476
-8 | -0.3877 | 0.00936 | -0.0946 | -41.4209
-7.5 | -0.3332 | 0.00842 | -0.0948 | -39.5724
-7 | -0.2771 | 0.00801 | -0.0951 | -34.5943
-6.5 | -0.2204 | 0.00767 | -0.0956 | -28.7353
-6 | -0.1635 | 0.00739 | -0.096 | -22.1245
-5 | -0.0497 | 0.00671 | -0.0969 | -7.4069
-4.5 | 0.0075 | 0.00644 | -0.0974 | 1.1646
-4 | 0.0649 | 0.00627 | -0.098 | 10.3509
-3.5 | 0.1226 | 0.00614 | -0.0986 | 19.9674
-3 | 0.1801 | 0.00586 | -0.0991 | 30.7338
-2.5 | 0.2377 | 0.00574 | -0.0997 | 41.4111
-1.5 | 0.3532 | 0.00549 | -0.101 | 64.3352
-1 | 0.4111 | 0.00539 | -0.1017 | 76.2709
-0.5 | 0.4688 | 0.00533 | -0.1023 | 87.955
0 | 0.5264 | 0.00527 | -0.103 | 99.8861
0.5 | 0.584 | 0.00506 | -0.1037 | 115.415
1 | 0.641 | 0.00462 | -0.1046 | 138.7446
1.5 | 0.6971 | 0.00416 | -0.1053 | 167.5721
2 | 0.7479 | 0.00346 | -0.1047 | 216.1561
2.5 | 0.805 | 0.00344 | -0.1051 | 234.0116
3 | 0.8689 | 0.00353 | -0.1074 | 246.1473
3.5 | 0.9247 | 0.00366 | -0.1078 | 252.6503
4 | 0.976 | 0.00429 | -0.1076 | 227.5058
4.5 | 1.0193 | 0.00568 | -0.1063 | 179.4542
5 | 1.0641 | 0.00675 | -0.1051 | 157.6444
5.5 | 1.1044 | 0.008 | -0.1033 | 138.05
6 | 1.1451 | 0.00905 | -0.1013 | 126.5304
6.5 | 1.1877 | 0.00982 | -0.0997 | 120.947
7 | 1.2311 | 0.01044 | -0.0981 | 117.9215
7.5 | 1.2735 | 0.01101 | -0.0964 | 115.6676
8 | 1.31 | 0.01159 | -0.0936 | 113.0285
8.5 | 1.3378 | 0.01225 | -0.0892 | 109.2082
9 | 1.3654 | 0.01316 | -0.0854 | 103.7538
9.5 | 1.3963 | 0.01408 | -0.0824 | 99.169
10 | 1.4266 | 0.01515 | -0.0795 | 94.165
10.5 | 1.4539 | 0.01648 | -0.0765 | 88.2221
11 | 1.4813 | 0.0179 | -0.0738 | 82.7542
11.5 | 1.5056 | 0.01961 | -0.0709 | 76.7772
12 | 1.5302 | 0.02141 | -0.0683 | 71.4713
12.5 | 1.5514 | 0.02349 | -0.0656 | 66.0451
13 | 1.5754 | 0.02545 | -0.0634 | 61.9018
13.5 | 1.5962 | 0.02773 | -0.061 | 57.5622
14 | 1.6163 | 0.03018 | -0.0589 | 53.5553
14.5 | 1.6317 | 0.03313 | -0.0567 | 49.2514
15 | 1.6488 | 0.0361 | -0.0548 | 45.6731
15.5 | 1.6627 | 0.03947 | -0.053 | 42.1257
16 | 1.681 | 0.04256 | -0.0518 | 39.4972
16.5 | 1.694 | 0.04627 | -0.0506 | 36.6112
17 | 1.7097 | 0.04985 | -0.0498 | 34.2969
17.5 | 1.7186 | 0.0543 | -0.0489 | 31.6501
18 | 1.7262 | 0.05903 | -0.0484 | 29.2428
18.5 | 1.7359 | 0.06373 | -0.0483 | 27.2383
19 | 1.7385 | 0.06945 | -0.0485 | 25.0324
19.5 | 1.7408 | 0.07545 | -0.0491 | 23.0722
20 | 1.738 | 0.08241 | -0.0502 | 21.0897

## 75. Re 5M Mach 0.10 (1)
BIGFOIL.COM POLAR EXPORT
NACA65-711 a=0.5
NACA65-711 a=0.5 |  |  |  | Cl Max: | 1.379 | at alpha= | 9.5 | deg
JavaFoil+Calcfoil stall+Eppler ext transition |  |  |  | L/D Max: | 246.22 | at alpha= | 4.5 | deg
Re: | 5000000 |  |  | Cd Min: | 0.00407 | at alpha= | 2 | deg
Mach: | 0.1 |  |  | Cl=0 at alpha= | -4.4828 | deg
|  |  |  | @ Cl=0.1, Cd= | 0.006408
|  |  |  | @ Cl=0.4, Cd= | 0.00595
|  |  |  | @ Cl=0.6, Cd= | 0.004628
alpha (deg) | Cl | Cd | Cm | Cl/Cd
-16.5 | -0.26 | 0.12705 | -0.036 | -2.046
-16 | -0.272 | 0.12099 | -0.036 | -2.247
-15.5 | -0.284 | 0.11423 | -0.037 | -2.485
-15 | -0.295 | 0.10935 | -0.037 | -2.701
-14.5 | -0.306 | 0.10275 | -0.037 | -2.983
-14 | -0.317 | 0.0991 | -0.037 | -3.197
-13.5 | -0.326 | 0.0929 | -0.037 | -3.511
-13 | -0.334 | 0.08938 | -0.037 | -3.74
-12.5 | -0.341 | 0.08384 | -0.037 | -4.063
-12 | -0.345 | 0.08163 | -0.037 | -4.225
-11.5 | -0.347 | 0.07678 | -0.037 | -4.517
-11 | -0.346 | 0.07256 | -0.037 | -4.767
-10.5 | -0.342 | 0.06837 | -0.037 | -4.999
-10 | -0.334 | 0.06389 | -0.038 | -5.232
-9.5 | -0.323 | 0.06016 | -0.038 | -5.366
-9 | -0.307 | 0.05635 | -0.038 | -5.455
-8.5 | -0.288 | 0.05265 | -0.04 | -5.47
-8 | -0.264 | 0.04968 | -0.041 | -5.318
-7.5 | -0.237 | 0.04604 | -0.042 | -5.139
-7 | -0.205 | 0.04313 | -0.043 | -4.754
-6.5 | -0.17 | 0.04006 | -0.046 | -4.246
-6 | -0.132 | 0.03739 | -0.048 | -3.528
-5.5 | -0.112 | 0.00686 | -0.088 | -16.287
-5 | -0.058 | 0.00675 | -0.088 | -8.566
-4.5 | -0.002 | 0.00661 | -0.089 | -0.253
-4 | 0.056 | 0.00649 | -0.089 | 8.648
-3.5 | 0.115 | 0.00638 | -0.09 | 18.006
-3 | 0.174 | 0.00625 | -0.09 | 27.909
-2.5 | 0.234 | 0.00614 | -0.091 | 38.131
-2 | 0.294 | 0.00607 | -0.092 | 48.506
-1.5 | 0.355 | 0.00598 | -0.092 | 59.333
-1 | 0.415 | 0.00594 | -0.093 | 69.904
-0.5 | 0.476 | 0.00589 | -0.093 | 80.84
0 | 0.536 | 0.00587 | -0.094 | 91.434
0.5 | 0.596 | 0.00463 | -0.095 | 128.682
1 | 0.655 | 0.0046 | -0.095 | 142.392
1.5 | 0.714 | 0.00408 | -0.096 | 175.09
2 | 0.773 | 0.00407 | -0.096 | 189.911
2.5 | 0.832 | 0.00414 | -0.097 | 201.125
3 | 0.892 | 0.00429 | -0.098 | 207.753
3.5 | 0.951 | 0.00437 | -0.098 | 217.354
4 | 1.004 | 0.00417 | -0.099 | 240.74
4.5 | 1.059 | 0.0043 | -0.1 | 246.22
5 | 1.113 | 0.00454 | -0.1 | 245.273
5.5 | 1.163 | 0.00647 | -0.1 | 179.817
6 | 1.201 | 0.01109 | -0.1 | 108.377
6.5 | 1.246 | 0.01169 | -0.1 | 106.636
7 | 1.287 | 0.01229 | -0.101 | 104.742
7.5 | 1.324 | 0.01292 | -0.101 | 102.524
8 | 1.351 | 0.0136 | -0.102 | 99.335
8.5 | 1.369 | 0.01437 | -0.102 | 95.269
9 | 1.378 | 0.01521 | -0.103 | 90.603
9.5 | 1.379 | 0.01614 | -0.103 | 85.415
10 | 1.37 | 0.01718 | -0.104 | 79.741
10.5 | 1.351 | 0.01832 | -0.104 | 73.745
11 | 1.324 | 0.01936 | -0.105 | 68.394
11.5 | 1.288 | 0.0206 | -0.105 | 62.551
12 | 1.245 | 0.02193 | -0.105 | 56.783
12.5 | 1.196 | 0.02338 | -0.106 | 51.153
13 | 1.142 | 0.02493 | -0.106 | 45.795
13.5 | 1.084 | 0.02671 | -0.106 | 40.586
14 | 1.015 | 0.03106 | -0.105 | 32.697
14.5 | 0.96 | 0.03165 | -0.106 | 30.321

## 76. Re 5M Mach 0.10 (2)
BIGFOIL.COM POLAR EXPORT
NACA65-711 a=0.5
NACA65-711 a=0.5 |  |  |  | Cl Max: | 1.7204 | at alpha= | 18.5 | deg
XFOIL ncrit=9 |  |  |  | L/D Max: | 253.569 | at alpha= | 3.5 | deg
Re: | 5000000 |  |  | Cd Min: | 0.08975 | at alpha= | 20 | deg
Mach: | 0.1 |  |  | Cl=0 at alpha= | -4.5637 | deg
|  |  |  | @ Cl=0.1, Cd= | 0.00621
|  |  |  | @ Cl=0.4, Cd= | 0.0054234
|  |  |  | @ Cl=0.6, Cd= | 0.0049777
alpha (deg) | Cl | Cd | Cm | Cl/Cd
-11.5 | -0.7538 | 0.01899 | -0.0965 | -39.6946
-11 | -0.7159 | 0.015 | -0.0958 | -47.7267
-10.5 | -0.6655 | 0.01347 | -0.0955 | -49.4061
-10 | -0.6126 | 0.01236 | -0.0954 | -49.5631
-9.5 | -0.5587 | 0.01143 | -0.0954 | -48.8801
-9 | -0.5034 | 0.01075 | -0.0955 | -46.8279
-8.5 | -0.4478 | 0.01011 | -0.0956 | -44.2928
-8 | -0.3916 | 0.00958 | -0.0958 | -40.8768
-7.5 | -0.3363 | 0.00868 | -0.0959 | -38.7442
-6.5 | -0.2226 | 0.00778 | -0.0965 | -28.6118
-6 | -0.1652 | 0.00748 | -0.0969 | -22.0856
-5.5 | -0.1077 | 0.00719 | -0.0973 | -14.9791
-5 | -0.05 | 0.00689 | -0.0977 | -7.2569
-4.5 | 0.0073 | 0.00647 | -0.0981 | 1.1283
-4 | 0.0651 | 0.0063 | -0.0986 | 10.3333
-3.5 | 0.1233 | 0.00615 | -0.0992 | 20.0488
-3 | 0.1811 | 0.00588 | -0.0997 | 30.7993
-2.5 | 0.2392 | 0.00575 | -0.1003 | 41.6
-2 | 0.2972 | 0.00567 | -0.101 | 52.4162
-1.5 | 0.3554 | 0.0055 | -0.1016 | 64.6182
-1 | 0.4136 | 0.0054 | -0.1023 | 76.5926
-0.5 | 0.4717 | 0.00534 | -0.103 | 88.3333
0 | 0.5297 | 0.00528 | -0.1036 | 100.322
0.5 | 0.5877 | 0.00507 | -0.1044 | 115.9172
1 | 0.645 | 0.00464 | -0.1052 | 139.0086
1.5 | 0.7015 | 0.00418 | -0.106 | 167.823
2 | 0.7526 | 0.00347 | -0.1053 | 216.8876
2.5 | 0.8101 | 0.00345 | -0.1058 | 234.8116
3 | 0.8744 | 0.00354 | -0.108 | 247.0056
3.5 | 0.9306 | 0.00367 | -0.1084 | 253.5695
4 | 0.9822 | 0.0043 | -0.1082 | 228.4186
4.5 | 1.0254 | 0.00571 | -0.1068 | 179.5797
5 | 1.07 | 0.00681 | -0.1055 | 157.1219
5.5 | 1.1102 | 0.00807 | -0.1035 | 137.5713
6 | 1.15 | 0.00915 | -0.1014 | 125.6831
6.5 | 1.1926 | 0.00992 | -0.0996 | 120.2218
7 | 1.2358 | 0.01054 | -0.0979 | 117.2486
7.5 | 1.2774 | 0.01113 | -0.096 | 114.7709
8 | 1.3089 | 0.01173 | -0.092 | 111.5857
8.5 | 1.3379 | 0.01246 | -0.088 | 107.3756
9 | 1.366 | 0.01344 | -0.0842 | 101.6369
9.5 | 1.3976 | 0.01441 | -0.0813 | 96.9882
10 | 1.4277 | 0.01557 | -0.0784 | 91.6956
10.5 | 1.4552 | 0.01696 | -0.0754 | 85.8019
11 | 1.4812 | 0.01854 | -0.0725 | 79.8921
11.5 | 1.5054 | 0.02035 | -0.0696 | 73.9754
12 | 1.5297 | 0.02224 | -0.0669 | 68.7815
12.5 | 1.5519 | 0.02434 | -0.0642 | 63.7592
13 | 1.5749 | 0.02646 | -0.0619 | 59.52
13.5 | 1.5948 | 0.02891 | -0.0595 | 55.1643
14 | 1.6144 | 0.03153 | -0.0574 | 51.202
14.5 | 1.6258 | 0.03496 | -0.0548 | 46.5046
15 | 1.647 | 0.03771 | -0.0533 | 43.6754
15.5 | 1.6608 | 0.04121 | -0.0516 | 40.3009
16 | 1.6765 | 0.04471 | -0.0503 | 37.4972
16.5 | 1.6886 | 0.04867 | -0.049 | 34.6949
17 | 1.7025 | 0.05264 | -0.0482 | 32.3423
17.5 | 1.7079 | 0.05769 | -0.0475 | 29.6048
18 | 1.7128 | 0.06302 | -0.0471 | 27.1787
18.5 | 1.7204 | 0.06823 | -0.0472 | 25.2147
19 | 1.7186 | 0.07485 | -0.0477 | 22.9606
19.5 | 1.7164 | 0.08185 | -0.0488 | 20.9701
20 | 1.7095 | 0.08975 | -0.0504 | 19.0474

## 77. Re 5M Mach 0.25 (1)
BIGFOIL.COM POLAR EXPORT
NACA65-711 a=0.5
NACA65-711 a=0.5 |  |  |  | Cl Max: | 1.373 | at alpha= | 8.5 | deg
JavaFoil+Calcfoil stall+Eppler ext transition |  |  |  | L/D Max: | 245.845 | at alpha= | 4.5 | deg
Re: | 5000000 |  |  | Cd Min: | 0.00411 | at alpha= | 1.5 | deg
Mach: | 0.25 |  |  | Cl=0 at alpha= | -4.4831 | deg
|  |  |  | @ Cl=0.1, Cd= | 0.0064695
|  |  |  | @ Cl=0.4, Cd= | 0.006031
|  |  |  | @ Cl=0.6, Cd= | 0.09186
alpha (deg) | Cl | Cd | Cm | Cl/Cd
-14.5 | -0.058 | 0.10639 | -0.039 | -0.545
-14 | -0.055 | 0.10121 | -0.039 | -0.544
-13.5 | -0.052 | 0.09713 | -0.038 | -0.537
-13 | -0.049 | 0.08993 | -0.039 | -0.548
-12.5 | -0.126 | 0.08577 | -0.038 | -1.464
-12 | -0.166 | 0.08108 | -0.039 | -2.049
-11.5 | -0.198 | 0.07742 | -0.039 | -2.554
-11 | -0.223 | 0.07271 | -0.039 | -3.069
-10.5 | -0.243 | 0.0698 | -0.039 | -3.478
-10 | -0.256 | 0.06517 | -0.039 | -3.935
-9.5 | -0.264 | 0.06221 | -0.039 | -4.237
-9 | -0.264 | 0.05901 | -0.039 | -4.473
-8.5 | -0.257 | 0.05528 | -0.039 | -4.658
-8 | -0.244 | 0.05121 | -0.04 | -4.77
-7.5 | -0.224 | 0.04833 | -0.04 | -4.642
-7 | -0.198 | 0.04504 | -0.042 | -4.407
-6.5 | -0.167 | 0.04167 | -0.044 | -4.013
-6 | -0.131 | 0.03923 | -0.045 | -3.339
-5.5 | -0.091 | 0.03646 | -0.048 | -2.494
-5 | -0.048 | 0.03231 | -0.055 | -1.482
-4.5 | -0.002 | 0.00669 | -0.091 | -0.254
-4 | 0.057 | 0.00654 | -0.092 | 8.77
-3.5 | 0.118 | 0.00644 | -0.092 | 18.259
-3 | 0.179 | 0.00631 | -0.093 | 28.317
-2.5 | 0.24 | 0.00619 | -0.094 | 38.826
-2 | 0.302 | 0.0061 | -0.094 | 49.544
-1.5 | 0.364 | 0.00606 | -0.095 | 60.158
-1 | 0.426 | 0.00601 | -0.095 | 70.998
-0.5 | 0.49 | 0.00593 | -0.096 | 82.551
0 | 0.551 | 0.0059 | -0.097 | 93.48
0.5 | 0.612 | 0.00464 | -0.097 | 131.844
1 | 0.673 | 0.00463 | -0.098 | 145.188
1.5 | 0.734 | 0.00411 | -0.098 | 178.613
2 | 0.795 | 0.00414 | -0.099 | 192.011
2.5 | 0.855 | 0.00425 | -0.1 | 201.382
3 | 0.916 | 0.00436 | -0.1 | 209.986
3.5 | 0.977 | 0.00419 | -0.101 | 232.878
4 | 1.03 | 0.00426 | -0.102 | 241.846
4.5 | 1.087 | 0.00442 | -0.102 | 245.845
5 | 1.141 | 0.00553 | -0.103 | 206.219
5.5 | 1.19 | 0.00684 | -0.103 | 173.992
6 | 1.228 | 0.01165 | -0.102 | 105.492
6.5 | 1.273 | 0.01232 | -0.103 | 103.342
7 | 1.312 | 0.01297 | -0.103 | 101.123
7.5 | 1.345 | 0.01371 | -0.104 | 98.139
8 | 1.365 | 0.01449 | -0.104 | 94.233
8.5 | 1.373 | 0.01539 | -0.105 | 89.245
9 | 1.368 | 0.0164 | -0.105 | 83.433
9.5 | 1.348 | 0.01758 | -0.106 | 76.697
10 | 1.313 | 0.0189 | -0.106 | 69.455
10.5 | 1.262 | 0.02018 | -0.107 | 62.534
11 | 1.195 | 0.02166 | -0.107 | 55.173
11.5 | 1.114 | 0.0231 | -0.107 | 48.253
12 | 1.02 | 0.02482 | -0.107 | 41.107
12.5 | 0.913 | 0.0272 | -0.107 | 33.562
13 | 0.784 | 0.03448 | -0.104 | 22.741
13.5 | 0.585 | 0.09186 | -0.064 | 6.364

## 78. Re 5M Mach 0.25 (2)
BIGFOIL.COM POLAR EXPORT
NACA65-711 a=0.5
NACA65-711 a=0.5 |  |  |  | Cl Max: | 1.6151 | at alpha= | 15.5 | deg
XFOIL ncrit=9 |  |  |  | L/D Max: | 258.204 | at alpha= | 3.5 | deg
Re: | 5000000 |  |  | Cd Min: | 0.23344 | at alpha= | -20 | deg
Mach: | 0.25 |  |  | Cl=0 at alpha= | -4.5478 | deg
|  |  |  | @ Cl=0.1, Cd= | 0.0063286
|  |  |  | @ Cl=0.4, Cd= | 0.0054864
|  |  |  | @ Cl=0.6, Cd= | 0.0051529
alpha (deg) | Cl | Cd | Cm | Cl/Cd
-20 | -0.5409 | 0.23344 | 0.0132 | -2.3171
-19.5 | -0.5217 | 0.22734 | 0.0089 | -2.2948
-18 | -0.4633 | 0.20815 | -0.0041 | -2.2258
-17.5 | -0.4436 | 0.20111 | -0.0082 | -2.2058
-17 | -0.4242 | 0.1943 | -0.0124 | -2.1832
-16.5 | -0.4054 | 0.18707 | -0.0166 | -2.1671
-16 | -0.3868 | 0.18017 | -0.0207 | -2.1469
-15.5 | -0.3692 | 0.1727 | -0.0247 | -2.1378
-15 | -0.356 | 0.16345 | -0.029 | -2.178
-14.5 | -0.3372 | 0.15727 | -0.033 | -2.1441
-14 | -0.3183 | 0.15081 | -0.0369 | -2.1106
-13.5 | -0.2988 | 0.14491 | -0.0407 | -2.062
-13 | -0.2825 | 0.13769 | -0.0445 | -2.0517
-12.5 | -0.2647 | 0.13084 | -0.0481 | -2.0231
-12 | -0.2519 | 0.12336 | -0.0519 | -2.042
-11.5 | -0.2555 | 0.11132 | -0.0563 | -2.2952
-11 | -0.2362 | 0.10613 | -0.0595 | -2.2256
-10.5 | -0.2206 | 0.09975 | -0.0629 | -2.2115
-9.5 | -0.2108 | 0.08401 | -0.0704 | -2.5092
-9 | -0.2013 | 0.0779 | -0.0736 | -2.5841
-8.5 | -0.2124 | 0.06917 | -0.0777 | -3.0707
-7.5 | -0.3485 | 0.01185 | -0.1027 | -29.4093
-7 | -0.2918 | 0.01025 | -0.1023 | -28.4683
-6.5 | -0.235 | 0.00858 | -0.1019 | -27.3893
-6 | -0.1746 | 0.00813 | -0.1018 | -21.476
-5.5 | -0.1142 | 0.00766 | -0.1018 | -14.9086
-5 | -0.0539 | 0.00724 | -0.102 | -7.4448
-4.5 | 0.0057 | 0.00668 | -0.1021 | 0.85329
-4 | 0.0663 | 0.00644 | -0.1024 | 10.295
-3.5 | 0.1268 | 0.00624 | -0.1028 | 20.3205
-3 | 0.187 | 0.006 | -0.1033 | 31.1667
-2 | 0.3075 | 0.0057 | -0.1043 | 53.9474
-1.5 | 0.3677 | 0.00554 | -0.105 | 66.3718
-1 | 0.4279 | 0.00544 | -0.1056 | 78.6581
-0.5 | 0.4879 | 0.0054 | -0.1063 | 90.3519
0 | 0.5481 | 0.0053 | -0.107 | 103.4151
0.5 | 0.6081 | 0.00513 | -0.1077 | 118.538
1 | 0.6672 | 0.00472 | -0.1086 | 141.3559
1.5 | 0.7256 | 0.00427 | -0.1094 | 169.9297
2 | 0.7786 | 0.00352 | -0.1088 | 221.1932
2.5 | 0.8384 | 0.00351 | -0.1093 | 238.8604
3 | 0.9049 | 0.00359 | -0.1115 | 252.0613
3.5 | 0.9631 | 0.00373 | -0.1119 | 258.2038
4 | 1.0167 | 0.00435 | -0.1115 | 233.7241
4.5 | 1.0592 | 0.00587 | -0.1096 | 180.4429
5 | 1.1028 | 0.00709 | -0.1078 | 155.543
5.5 | 1.14 | 0.00848 | -0.1048 | 134.434
6 | 1.1763 | 0.00966 | -0.1015 | 121.7702
6.5 | 1.2166 | 0.01044 | -0.0987 | 116.5326
7 | 1.2503 | 0.01112 | -0.0945 | 112.4371
7.5 | 1.2781 | 0.01193 | -0.0896 | 107.1333
8 | 1.3102 | 0.01285 | -0.0859 | 101.9611
8.5 | 1.3424 | 0.01393 | -0.0825 | 96.3676
9 | 1.3721 | 0.01528 | -0.0789 | 89.7971
9.5 | 1.4048 | 0.01657 | -0.076 | 84.7797
10 | 1.4334 | 0.01822 | -0.0728 | 78.6718
10.5 | 1.4591 | 0.02012 | -0.0695 | 72.5199
11 | 1.4843 | 0.02217 | -0.0664 | 66.9508
11.5 | 1.5069 | 0.02451 | -0.0632 | 61.481
12 | 1.5302 | 0.02691 | -0.0603 | 56.8636
12.5 | 1.5508 | 0.02961 | -0.0574 | 52.3742
13 | 1.5691 | 0.03267 | -0.0547 | 48.0288
13.5 | 1.5847 | 0.0361 | -0.052 | 43.8975
14 | 1.5976 | 0.03998 | -0.0495 | 39.96
14.5 | 1.6019 | 0.04487 | -0.047 | 35.7009
15 | 1.6113 | 0.04956 | -0.0452 | 32.5121
15.5 | 1.6151 | 0.05507 | -0.0437 | 29.3281
16 | 1.608 | 0.06216 | -0.0427 | 25.8687
16.5 | 1.6023 | 0.06952 | -0.0425 | 23.048
17 | 1.5931 | 0.07786 | -0.0432 | 20.4611
17.5 | 1.5665 | 0.08916 | -0.0454 | 17.5695
18 | 1.5401 | 0.10132 | -0.0492 | 15.2004
18.5 | 1.5169 | 0.11367 | -0.0542 | 13.3448
19 | 1.4796 | 0.12935 | -0.062 | 11.4387
19.5 | 1.448 | 0.14479 | -0.0709 | 10.0007
20 | 1.4132 | 0.16181 | -0.0817 | 8.7337

## 79. Re 5M Mach 0.50 (1)
BIGFOIL.COM POLAR EXPORT
NACA65-711 a=0.5
NACA65-711 a=0.5 |  |  |  | Cl Max: | 1.379 | at alpha= | 20 | deg
JavaFoil+Calcfoil stall+Eppler ext transition |  |  |  | L/D Max: | 219.906 | at alpha= | 2.5 | deg
Re: | 5000000 |  |  | Cd Min: | 0.00413 | at alpha= | 1.5 | deg
Mach: | 0.5 |  |  | Cl=0 at alpha= | -4.49 | deg
|  |  |  | @ Cl=0.1, Cd= | 0.016052
|  |  |  | @ Cl=0.4, Cd= | 0.0062369
|  |  |  | @ Cl=0.6, Cd= | 0.0058788
alpha (deg) | Cl | Cd | Cm | Cl/Cd
-20 | -0.853 | 0.1582 | -0.048 | -5.394
-19.5 | -0.826 | 0.15326 | -0.048 | -5.392
-19 | -0.799 | 0.14969 | -0.048 | -5.34
-18.5 | -0.772 | 0.14558 | -0.048 | -5.306
-18 | -0.744 | 0.13681 | -0.047 | -5.439
-17.5 | -0.716 | 0.1359 | -0.047 | -5.267
-17 | -0.689 | 0.13169 | -0.047 | -5.229
-16.5 | -0.661 | 0.12758 | -0.047 | -5.184
-16 | -0.634 | 0.119 | -0.047 | -5.328
-15.5 | -0.607 | 0.11521 | -0.047 | -5.266
-15 | -0.579 | 0.11256 | -0.047 | -5.143
-14.5 | -0.551 | 0.10554 | -0.046 | -5.221
-14 | -0.524 | 0.09685 | -0.047 | -5.408
-13.5 | -0.496 | 0.08905 | -0.047 | -5.574
-13 | -0.469 | 0.08295 | -0.048 | -5.655
-12.5 | -0.442 | 0.07799 | -0.048 | -5.663
-12 | -0.414 | 0.07278 | -0.049 | -5.692
-11.5 | -0.387 | 0.06847 | -0.05 | -5.651
-11 | -0.358 | 0.07901 | -0.045 | -4.529
-10.5 | -0.33 | 0.07129 | -0.046 | -4.635
-10 | -0.303 | 0.06333 | -0.047 | -4.786
-9.5 | -0.276 | 0.05949 | -0.048 | -4.634
-9 | -0.248 | 0.05544 | -0.049 | -4.479
-8.5 | -0.221 | 0.05141 | -0.05 | -4.299
-8 | -0.194 | 0.04746 | -0.052 | -4.081
-7.5 | -0.165 | 0.06049 | -0.045 | -2.731
-7 | -0.138 | 0.05035 | -0.044 | -2.735
-6.5 | -0.11 | 0.04516 | -0.045 | -2.442
-6 | -0.083 | 0.04163 | -0.046 | -1.992
-5.5 | -0.056 | 0.03878 | -0.048 | -1.433
-5 | -0.038 | 0.04017 | -0.044 | -0.947
-4.5 | -0.001 | 0.03597 | -0.045 | -0.038
-4 | 0.049 | 0.03316 | -0.05 | 1.484
-3.5 | 0.128 | 0.00666 | -0.103 | 19.183
-3 | 0.196 | 0.00656 | -0.104 | 29.923
-2.5 | 0.266 | 0.00644 | -0.105 | 41.297
-2 | 0.336 | 0.00631 | -0.105 | 53.225
-1.5 | 0.406 | 0.00623 | -0.106 | 65.117
-1 | 0.476 | 0.0062 | -0.107 | 76.742
-0.5 | 0.547 | 0.00591 | -0.107 | 92.565
0 | 0.615 | 0.00587 | -0.108 | 104.816
0.5 | 0.684 | 0.00584 | -0.109 | 117.107
1 | 0.752 | 0.00491 | -0.109 | 153.269
1.5 | 0.82 | 0.00413 | -0.11 | 198.589
2 | 0.888 | 0.0042 | -0.111 | 211.551
2.5 | 0.955 | 0.00434 | -0.111 | 219.906
3 | 1.022 | 0.00505 | -0.112 | 202.323
3.5 | 1.088 | 0.00533 | -0.113 | 204.018
4 | 1.144 | 0.00561 | -0.113 | 203.945
4.5 | 1.203 | 0.00606 | -0.114 | 198.659
5 | 1.255 | 0.00741 | -0.114 | 169.264
5.5 | 1.292 | 0.01367 | -0.113 | 94.535
6 | 1.337 | 0.01465 | -0.113 | 91.208
6.5 | 1.367 | 0.01566 | -0.114 | 87.313
7 | 1.376 | 0.01684 | -0.114 | 81.693
7.5 | 1.344 | 0.01838 | -0.115 | 73.167
8 | 1.094 | 0.02078 | -0.115 | 52.627
8.5 | 0.694 | 0.05624 | -0.056 | 12.346
9 | 0.86 | 0.02265 | -0.116 | 37.986
9.5 | 0.887 | 0.02484 | -0.116 | 35.721
10 | 0.77 | 0.07233 | -0.053 | 10.652
10.5 | 0.947 | 0.02694 | -0.117 | 35.136
11 | 0.967 | 0.03039 | -0.117 | 31.831
11.5 | 0.849 | 0.08448 | -0.06 | 10.046
12 | 1.029 | 0.03207 | -0.118 | 32.095
12.5 | 0.904 | 0.08675 | -0.068 | 10.419
13 | 0.926 | 0.0969 | -0.064 | 9.558
13.5 | 0.955 | 0.10459 | -0.071 | 9.135
14 | 0.977 | 0.10536 | -0.066 | 9.27
14.5 | 1.005 | 0.1101 | -0.07 | 9.125
15 | 1.04 | 0.11443 | -0.08 | 9.089
15.5 | 1.054 | 0.11639 | -0.071 | 9.057
16 | 1.082 | 0.12529 | -0.075 | 8.636
16.5 | 1.146 | 0.11048 | -0.097 | 10.377
17 | 1.131 | 0.131 | -0.076 | 8.636
17.5 | 1.16 | 0.13546 | -0.08 | 8.563
18 | 1.283 | 0.09123 | -0.113 | 14.069
18.5 | 1.239 | 0.13712 | -0.096 | 9.037
19 | 1.234 | 0.14963 | -0.082 | 8.244
19.5 | 1.282 | 0.14511 | -0.095 | 8.832
20 | 1.379 | 0.11004 | -0.114 | 12.532

## 80. Re 5M Mach 0.50 (2)
BIGFOIL.COM POLAR EXPORT
NACA65-711 a=0.5
NACA65-711 a=0.5 |  |  |  | Cl Max: | 1.4374 | at alpha= | 10 | deg
XFOIL ncrit=9 |  |  |  | L/D Max: | 274.469 | at alpha= | 3.5 | deg
Re: | 5000000 |  |  | Cd Min: | 0.25238 | at alpha= | -20 | deg
Mach: | 0.5 |  |  | Cl=0 at alpha= | -4.9954 | deg
|  |  |  | @ Cl=0.1, Cd= | 0.011918
|  |  |  | @ Cl=0.4, Cd= | 0.0058996
|  |  |  | @ Cl=0.6, Cd= | 0.0055168
alpha (deg) | Cl | Cd | Cm | Cl/Cd
-20 | -0.5824 | 0.25238 | 0.0193 | -2.3076
-19.5 | -0.5586 | 0.24522 | 0.0139 | -2.278
-19 | -0.5348 | 0.23787 | 0.0087 | -2.2483
-18.5 | -0.5108 | 0.23021 | 0.0035 | -2.2188
-18 | -0.487 | 0.22254 | -0.0015 | -2.1884
-17.5 | -0.4631 | 0.2145 | -0.0065 | -2.159
-17 | -0.4394 | 0.20684 | -0.0114 | -2.1243
-16.5 | -0.4159 | 0.19885 | -0.0163 | -2.0915
-16 | -0.3927 | 0.19119 | -0.0211 | -2.054
-15.5 | -0.3703 | 0.18325 | -0.0259 | -2.0207
-15 | -0.3488 | 0.17556 | -0.0306 | -1.9868
-14.5 | -0.3273 | 0.16749 | -0.0352 | -1.9541
-14 | -0.3064 | 0.15922 | -0.0399 | -1.9244
-13.5 | -0.2813 | 0.15299 | -0.0442 | -1.8387
-13 | -0.2603 | 0.14542 | -0.0486 | -1.79
-12.5 | -0.2392 | 0.13813 | -0.0529 | -1.7317
-12 | -0.221 | 0.13063 | -0.0571 | -1.6918
-11.5 | -0.1998 | 0.12355 | -0.0611 | -1.6172
-11 | -0.1871 | 0.11526 | -0.0652 | -1.6233
-10.5 | -0.1687 | 0.10833 | -0.0691 | -1.5573
-10 | -0.1523 | 0.10118 | -0.073 | -1.5052
-9.5 | -0.1368 | 0.09431 | -0.0767 | -1.4505
-9 | -0.121 | 0.0875 | -0.0803 | -1.3829
-8.5 | -0.109 | 0.08069 | -0.084 | -1.3508
-8 | -0.0992 | 0.07387 | -0.0875 | -1.3429
-7.5 | -0.0892 | 0.06772 | -0.0908 | -1.3172
-7 | -0.0774 | 0.06249 | -0.0934 | -1.2386
-6.5 | -0.0787 | 0.05639 | -0.0973 | -1.3956
-6 | -0.0637 | 0.0482 | -0.1058 | -1.3216
-5.5 | -0.0368 | 0.0396 | -0.1135 | -0.92929
-5 | -0.0004 | 0.03099 | -0.1187 | -0.012907
-4.5 | 0.0427 | 0.02239 | -0.1212 | 1.9071
-4 | 0.0876 | 0.01318 | -0.121 | 6.6464
-3.5 | 0.1434 | 0.0075 | -0.12 | 19.12
-3 | 0.2136 | 0.00679 | -0.1196 | 31.458
-2.5 | 0.2838 | 0.00638 | -0.1195 | 44.4828
-2 | 0.3532 | 0.006 | -0.1196 | 58.8667
-1.5 | 0.4231 | 0.00585 | -0.1201 | 72.3248
-1 | 0.4926 | 0.00564 | -0.1206 | 87.3404
-0.5 | 0.5619 | 0.00555 | -0.1213 | 101.2432
0 | 0.6308 | 0.00549 | -0.1221 | 114.8998
0.5 | 0.6995 | 0.00545 | -0.1229 | 128.3486
1 | 0.7679 | 0.0051 | -0.1238 | 150.5686
1.5 | 0.8356 | 0.00459 | -0.1248 | 182.0479
2 | 0.8961 | 0.00381 | -0.124 | 235.1969
2.5 | 0.9678 | 0.00383 | -0.1251 | 252.6893
3 | 1.0432 | 0.00391 | -0.1269 | 266.8031
3.5 | 1.1116 | 0.00405 | -0.1271 | 274.4691
4 | 1.1761 | 0.0045 | -0.1265 | 261.3556
4.5 | 1.2081 | 0.00658 | -0.1209 | 183.6018
5 | 1.2286 | 0.00846 | -0.1132 | 145.2246
5.5 | 1.2179 | 0.01052 | -0.1005 | 115.77
6 | 1.2153 | 0.01345 | -0.0913 | 90.3569
6.5 | 1.236 | 0.01587 | -0.0857 | 77.8828
7 | 1.2694 | 0.01787 | -0.0816 | 71.0353
7.5 | 1.3038 | 0.01992 | -0.0777 | 65.4518
8 | 1.3364 | 0.02218 | -0.0737 | 60.2525
8.5 | 1.3698 | 0.02453 | -0.0697 | 55.8418
9 | 1.3982 | 0.02735 | -0.0655 | 51.1225
9.5 | 1.426 | 0.03041 | -0.0613 | 46.8925
10 | 1.4374 | 0.03481 | -0.0563 | 41.2927
10.5 | 1.432 | 0.04072 | -0.051 | 35.167
11 | 1.4162 | 0.04776 | -0.0458 | 29.6524
11.5 | 1.3947 | 0.05594 | -0.0413 | 24.9321
12 | 1.3698 | 0.06588 | -0.0395 | 20.7923
12.5 | 1.3389 | 0.07766 | -0.0405 | 17.2405
13 | 1.3034 | 0.09127 | -0.0445 | 14.2807
13.5 | 1.2699 | 0.10597 | -0.051 | 11.9836
14 | 1.2396 | 0.12162 | -0.0597 | 10.1924
14.5 | 1.2135 | 0.13792 | -0.07 | 8.7986
15 | 1.1939 | 0.15439 | -0.081 | 7.733

## 81. Re 6M Mach 0.00 (1)
BIGFOIL.COM POLAR EXPORT
NACA65-711 a=0.5
NACA65-711 a=0.5 |  |  |  | Cl Max: | 1.383 | at alpha= | 9.5 | deg
JavaFoil+Calcfoil stall+Eppler ext transition |  |  |  | L/D Max: | 239.667 | at alpha= | 4.5 | deg
Re: | 6000000 |  |  | Cd Min: | 0.0041 | at alpha= | 2 | deg
Mach: | 0 |  |  | Cl=0 at alpha= | -4.4828 | deg
|  |  |  | @ Cl=0.1, Cd= | 0.0062314
|  |  |  | @ Cl=0.4, Cd= | 0.0057852
|  |  |  | @ Cl=0.6, Cd= | 0.0046915
alpha (deg) | Cl | Cd | Cm | Cl/Cd
-17 | -0.29 | 0.13011 | -0.036 | -2.228
-16.5 | -0.3 | 0.1252 | -0.036 | -2.397
-16 | -0.31 | 0.12047 | -0.036 | -2.575
-15.5 | -0.32 | 0.11255 | -0.037 | -2.844
-15 | -0.33 | 0.10664 | -0.037 | -3.091
-14.5 | -0.338 | 0.10182 | -0.037 | -3.323
-14 | -0.346 | 0.09862 | -0.037 | -3.511
-13.5 | -0.353 | 0.09186 | -0.037 | -3.844
-13 | -0.359 | 0.08684 | -0.037 | -4.128
-12.5 | -0.362 | 0.08349 | -0.037 | -4.339
-12 | -0.364 | 0.08004 | -0.037 | -4.544
-11.5 | -0.363 | 0.07616 | -0.037 | -4.766
-11 | -0.359 | 0.07124 | -0.037 | -5.045
-10.5 | -0.353 | 0.06698 | -0.037 | -5.269
-10 | -0.343 | 0.06334 | -0.038 | -5.416
-9.5 | -0.33 | 0.0594 | -0.038 | -5.55
-9 | -0.312 | 0.05579 | -0.039 | -5.601
-8.5 | -0.292 | 0.05159 | -0.041 | -5.653
-8 | -0.267 | 0.04871 | -0.042 | -5.474
-7.5 | -0.238 | 0.04557 | -0.042 | -5.223
-7 | -0.206 | 0.04252 | -0.044 | -4.843
-6.5 | -0.172 | 0.03752 | -0.052 | -4.577
-6 | -0.163 | 0.00679 | -0.087 | -23.947
-5.5 | -0.111 | 0.00674 | -0.087 | -16.532
-5 | -0.058 | 0.00657 | -0.088 | -8.768
-4.5 | -0.002 | 0.00642 | -0.088 | -0.259
-4 | 0.056 | 0.00633 | -0.089 | 8.84
-3.5 | 0.114 | 0.0062 | -0.089 | 18.46
-3 | 0.174 | 0.00609 | -0.09 | 28.499
-2.5 | 0.233 | 0.00597 | -0.091 | 39.019
-2 | 0.293 | 0.00591 | -0.091 | 49.615
-1.5 | 0.353 | 0.00584 | -0.092 | 60.414
-1 | 0.413 | 0.00577 | -0.092 | 71.606
-0.5 | 0.474 | 0.00573 | -0.093 | 82.765
0 | 0.534 | 0.0057 | -0.094 | 93.58
0.5 | 0.593 | 0.00472 | -0.094 | 125.648
1 | 0.652 | 0.00448 | -0.095 | 145.334
1.5 | 0.711 | 0.00451 | -0.095 | 157.652
2 | 0.769 | 0.0041 | -0.096 | 187.53
2.5 | 0.828 | 0.00418 | -0.097 | 198.05
3 | 0.887 | 0.00429 | -0.097 | 206.988
3.5 | 0.946 | 0.00443 | -0.098 | 213.527
4 | 0.999 | 0.00427 | -0.098 | 234.038
4.5 | 1.054 | 0.0044 | -0.099 | 239.667
5 | 1.106 | 0.00607 | -0.099 | 182.312
5.5 | 1.157 | 0.0068 | -0.1 | 170.183
6 | 1.198 | 0.01065 | -0.1 | 112.411
6.5 | 1.243 | 0.01123 | -0.1 | 110.684
7 | 1.284 | 0.01177 | -0.101 | 109.131
7.5 | 1.322 | 0.01237 | -0.101 | 106.815
8 | 1.349 | 0.01301 | -0.102 | 103.752
8.5 | 1.369 | 0.01368 | -0.102 | 100.05
9 | 1.38 | 0.0145 | -0.102 | 95.199
9.5 | 1.383 | 0.01538 | -0.103 | 89.951
10 | 1.378 | 0.01635 | -0.103 | 84.264
10.5 | 1.363 | 0.01738 | -0.104 | 78.419
11 | 1.341 | 0.01837 | -0.104 | 72.981
11.5 | 1.31 | 0.01948 | -0.105 | 67.253
12 | 1.273 | 0.02075 | -0.105 | 61.334
12.5 | 1.23 | 0.02204 | -0.105 | 55.8
13 | 1.182 | 0.02348 | -0.106 | 50.347
13.5 | 1.131 | 0.02501 | -0.106 | 45.228
14 | 1.074 | 0.02778 | -0.106 | 38.66
14.5 | 1.021 | 0.02882 | -0.106 | 35.437

## 82. Re 6M Mach 0.00 (2)
BIGFOIL.COM POLAR EXPORT
NACA65-711 a=0.5
NACA65-711 a=0.5 |  |  |  | Cl Max: | 1.7708 | at alpha= | 20 | deg
XFOIL ncrit=9 |  |  |  | L/D Max: | 260.563 | at alpha= | 3.5 | deg
Re: | 6000000 |  |  | Cd Min: | 0.07764 | at alpha= | 20 | deg
Mach: | 0 |  |  | Cl=0 at alpha= | -4.5637 | deg
|  |  |  | @ Cl=0.1, Cd= | 0.0058941
|  |  |  | @ Cl=0.4, Cd= | 0.0052274
|  |  |  | @ Cl=0.6, Cd= | 0.0048266
alpha (deg) | Cl | Cd | Cm | Cl/Cd
-14 | -0.9811 | 0.02449 | -0.0951 | -40.0612
-13.5 | -0.9491 | 0.02106 | -0.0944 | -45.0665
-13 | -0.907 | 0.01895 | -0.094 | -47.8628
-12.5 | -0.8603 | 0.01746 | -0.0938 | -49.2726
-12 | -0.8108 | 0.01634 | -0.0937 | -49.6206
-11.5 | -0.7654 | 0.01417 | -0.0934 | -54.0155
-11 | -0.7166 | 0.01252 | -0.0931 | -57.2364
-10.5 | -0.6646 | 0.01147 | -0.0931 | -57.9425
-10 | -0.6112 | 0.01066 | -0.0932 | -57.3358
-9.5 | -0.5569 | 0.00999 | -0.0934 | -55.7457
-9 | -0.5017 | 0.00948 | -0.0937 | -52.9219
-8.5 | -0.4461 | 0.00905 | -0.094 | -49.2928
-8 | -0.3899 | 0.00868 | -0.0943 | -44.9194
-7.5 | -0.3342 | 0.00817 | -0.0947 | -40.9058
-7 | -0.2783 | 0.00758 | -0.095 | -36.715
-6.5 | -0.2216 | 0.00724 | -0.0954 | -30.6077
-6 | -0.1647 | 0.00698 | -0.0959 | -23.596
-5.5 | -0.1074 | 0.00671 | -0.0963 | -16.006
-5 | -0.05 | 0.00652 | -0.0969 | -7.6687
-4 | 0.0646 | 0.00598 | -0.0979 | 10.8027
-3.5 | 0.1223 | 0.00584 | -0.0985 | 20.9418
-3 | 0.1799 | 0.00566 | -0.0991 | 31.7845
-2.5 | 0.2376 | 0.00553 | -0.0997 | 42.9656
-2 | 0.2955 | 0.00541 | -0.1004 | 54.6211
-1.5 | 0.3534 | 0.0053 | -0.101 | 66.6792
-1 | 0.4112 | 0.00521 | -0.1017 | 78.9251
-0.5 | 0.469 | 0.00517 | -0.1024 | 90.7157
0 | 0.527 | 0.00506 | -0.1031 | 104.1502
0.5 | 0.5847 | 0.00491 | -0.1038 | 119.0835
1 | 0.6416 | 0.0046 | -0.1046 | 139.4783
1.5 | 0.6985 | 0.0042 | -0.1054 | 166.3095
2 | 0.7524 | 0.00343 | -0.1057 | 219.3586
2.5 | 0.8013 | 0.00332 | -0.1043 | 241.3554
3 | 0.8684 | 0.00338 | -0.1072 | 256.9231
3.5 | 0.925 | 0.00355 | -0.1079 | 260.5634
4 | 0.9711 | 0.00474 | -0.1069 | 204.8734
4.5 | 1.0163 | 0.00591 | -0.1059 | 171.9628
5 | 1.0622 | 0.00687 | -0.1049 | 154.6143
6 | 1.1468 | 0.00891 | -0.1016 | 128.7093
6.5 | 1.1919 | 0.00955 | -0.1004 | 124.8063
7 | 1.2372 | 0.01009 | -0.0992 | 122.6165
7.5 | 1.2804 | 0.01066 | -0.0976 | 120.1126
8 | 1.3223 | 0.01118 | -0.0958 | 118.2737
8.5 | 1.3505 | 0.01181 | -0.0914 | 114.3522
9 | 1.3783 | 0.01259 | -0.0873 | 109.4758
9.5 | 1.4094 | 0.01342 | -0.0842 | 105.0224
10 | 1.4379 | 0.01451 | -0.081 | 99.0972
10.5 | 1.4668 | 0.01569 | -0.0781 | 93.4863
11 | 1.4924 | 0.01715 | -0.075 | 87.0204
11.5 | 1.5167 | 0.01881 | -0.072 | 80.6326
12 | 1.5412 | 0.02056 | -0.0693 | 74.9611
12.5 | 1.5659 | 0.02235 | -0.0668 | 70.0626
13 | 1.5892 | 0.02431 | -0.0644 | 65.3723
13.5 | 1.6094 | 0.02658 | -0.062 | 60.5493
14 | 1.6289 | 0.02901 | -0.0597 | 56.1496
14.5 | 1.6464 | 0.03174 | -0.0575 | 51.8715
15 | 1.6682 | 0.03422 | -0.0559 | 48.7493
15.5 | 1.6845 | 0.03728 | -0.0542 | 45.1851
16 | 1.7019 | 0.04035 | -0.0528 | 42.1784
16.5 | 1.7172 | 0.04374 | -0.0515 | 39.2593
17 | 1.7327 | 0.04724 | -0.0505 | 36.6787
17.5 | 1.7428 | 0.05143 | -0.0495 | 33.8868
18 | 1.7524 | 0.05583 | -0.0489 | 31.3881
18.5 | 1.7632 | 0.06023 | -0.0486 | 29.2744
19 | 1.7668 | 0.06571 | -0.0485 | 26.8878
19.5 | 1.7704 | 0.07134 | -0.0489 | 24.8164
20 | 1.7708 | 0.07764 | -0.0496 | 22.8078

## 83. Re 6M Mach 0.10 (1)
BIGFOIL.COM POLAR EXPORT
NACA65-711 a=0.5
NACA65-711 a=0.5 |  |  |  | Cl Max: | 1.381 | at alpha= | 9.5 | deg
JavaFoil+Calcfoil stall+Eppler ext transition |  |  |  | L/D Max: | 238.646 | at alpha= | 4.5 | deg
Re: | 6000000 |  |  | Cd Min: | 0.00413 | at alpha= | 2 | deg
Mach: | 0.1 |  |  | Cl=0 at alpha= | -4.4828 | deg
|  |  |  | @ Cl=0.1, Cd= | 0.0062305
|  |  |  | @ Cl=0.4, Cd= | 0.00582
|  |  |  | @ Cl=0.6, Cd= | 0.004733
alpha (deg) | Cl | Cd | Cm | Cl/Cd
-16.5 | -0.26 | 0.12514 | -0.037 | -2.078
-16 | -0.272 | 0.12022 | -0.036 | -2.262
-15.5 | -0.284 | 0.11305 | -0.037 | -2.511
-15 | -0.295 | 0.10686 | -0.037 | -2.765
-14.5 | -0.307 | 0.10331 | -0.037 | -2.968
-14 | -0.317 | 0.09678 | -0.037 | -3.275
-13.5 | -0.326 | 0.09177 | -0.037 | -3.556
-13 | -0.334 | 0.08802 | -0.038 | -3.799
-12.5 | -0.341 | 0.08311 | -0.037 | -4.1
-12 | -0.345 | 0.0803 | -0.037 | -4.297
-11.5 | -0.347 | 0.07612 | -0.037 | -4.557
-11 | -0.346 | 0.07174 | -0.037 | -4.823
-10.5 | -0.342 | 0.06745 | -0.037 | -5.068
-10 | -0.334 | 0.06305 | -0.038 | -5.303
-9.5 | -0.323 | 0.05969 | -0.038 | -5.41
-9 | -0.307 | 0.05578 | -0.039 | -5.512
-8.5 | -0.288 | 0.0522 | -0.041 | -5.521
-8 | -0.264 | 0.04888 | -0.041 | -5.409
-7.5 | -0.237 | 0.04608 | -0.042 | -5.135
-7 | -0.205 | 0.04248 | -0.045 | -4.835
-6.5 | -0.171 | 0.03878 | -0.049 | -4.405
-6 | -0.134 | 0.03277 | -0.057 | -4.098
-5.5 | -0.112 | 0.00674 | -0.088 | -16.57
-5 | -0.058 | 0.00659 | -0.088 | -8.765
-4.5 | -0.002 | 0.00642 | -0.089 | -0.26
-4 | 0.056 | 0.00632 | -0.089 | 8.881
-3.5 | 0.115 | 0.0062 | -0.09 | 18.527
-3 | 0.174 | 0.00608 | -0.09 | 28.667
-2.5 | 0.234 | 0.00601 | -0.091 | 38.961
-2 | 0.294 | 0.00591 | -0.092 | 49.778
-1.5 | 0.355 | 0.00585 | -0.092 | 60.619
-1 | 0.415 | 0.00581 | -0.093 | 71.426
-0.5 | 0.477 | 0.00577 | -0.093 | 82.641
0 | 0.536 | 0.00574 | -0.094 | 93.513
0.5 | 0.596 | 0.00475 | -0.095 | 125.539
1 | 0.655 | 0.0045 | -0.095 | 145.628
1.5 | 0.714 | 0.00453 | -0.096 | 157.785
2 | 0.773 | 0.00413 | -0.096 | 187.101
2.5 | 0.832 | 0.00418 | -0.097 | 199.063
3 | 0.892 | 0.00428 | -0.098 | 208.092
3.5 | 0.951 | 0.00443 | -0.098 | 214.373
4 | 1.004 | 0.0043 | -0.099 | 233.367
4.5 | 1.059 | 0.00444 | -0.099 | 238.646
5 | 1.112 | 0.0061 | -0.1 | 182.151
5.5 | 1.162 | 0.00685 | -0.1 | 169.552
6 | 1.203 | 0.01074 | -0.1 | 111.996
6.5 | 1.248 | 0.01133 | -0.101 | 110.149
7 | 1.289 | 0.0119 | -0.101 | 108.333
7.5 | 1.326 | 0.0125 | -0.102 | 106.1
8 | 1.353 | 0.01315 | -0.102 | 102.88
8.5 | 1.371 | 0.01388 | -0.102 | 98.741
9 | 1.38 | 0.0147 | -0.103 | 93.884
9.5 | 1.381 | 0.01559 | -0.103 | 88.55
10 | 1.372 | 0.01659 | -0.104 | 82.649
10.5 | 1.353 | 0.01768 | -0.104 | 76.511
11 | 1.326 | 0.01868 | -0.105 | 70.975
11.5 | 1.29 | 0.01987 | -0.105 | 64.937
12 | 1.247 | 0.02114 | -0.105 | 58.987
12.5 | 1.198 | 0.02252 | -0.106 | 53.188
13 | 1.144 | 0.02404 | -0.106 | 47.571
13.5 | 1.086 | 0.0257 | -0.106 | 42.261
14 | 1.021 | 0.0291 | -0.106 | 35.072
14.5 | 0.963 | 0.03007 | -0.107 | 32.031

## 84. Re 6M Mach 0.10 (2)
BIGFOIL.COM POLAR EXPORT
NACA65-711 a=0.5
NACA65-711 a=0.5 |  |  |  | Cl Max: | 1.7509 | at alpha= | 19.5 | deg
XFOIL ncrit=9 |  |  |  | L/D Max: | 261.489 | at alpha= | 3.5 | deg
Re: | 6000000 |  |  | Cd Min: | 0.08402 | at alpha= | 20 | deg
Mach: | 0.1 |  |  | Cl=0 at alpha= | -4.5583 | deg
|  |  |  | @ Cl=0.1, Cd= | 0.0059091
|  |  |  | @ Cl=0.4, Cd= | 0.0052412
|  |  |  | @ Cl=0.6, Cd= | 0.0048475
alpha (deg) | Cl | Cd | Cm | Cl/Cd
-12 | -0.8081 | 0.01938 | -0.0965 | -41.6976
-11.5 | -0.7632 | 0.01709 | -0.0961 | -44.6577
-11 | -0.7197 | 0.0142 | -0.0956 | -50.6831
-10.5 | -0.6702 | 0.01239 | -0.0952 | -54.092
-10 | -0.6171 | 0.01128 | -0.0951 | -54.7074
-9.5 | -0.5625 | 0.01044 | -0.0951 | -53.8793
-9 | -0.5069 | 0.00982 | -0.0951 | -51.6191
-8.5 | -0.4507 | 0.00929 | -0.0953 | -48.5145
-8 | -0.3941 | 0.00884 | -0.0955 | -44.5814
-7 | -0.2811 | 0.00771 | -0.096 | -36.4591
-6.5 | -0.2239 | 0.00733 | -0.0963 | -30.5457
-6 | -0.1664 | 0.00704 | -0.0967 | -23.6364
-5.5 | -0.1087 | 0.00676 | -0.0971 | -16.0799
-5 | -0.0508 | 0.00655 | -0.0976 | -7.7557
-4.5 | 0.0067 | 0.00621 | -0.098 | 1.0789
-4 | 0.0648 | 0.006 | -0.0986 | 10.8
-3.5 | 0.1229 | 0.00585 | -0.0992 | 21.0085
-3 | 0.1809 | 0.00568 | -0.0997 | 31.8486
-2.5 | 0.2391 | 0.00553 | -0.1003 | 43.2369
-2 | 0.2974 | 0.00542 | -0.101 | 54.8708
-1.5 | 0.3556 | 0.00531 | -0.1016 | 66.968
-1 | 0.4137 | 0.00522 | -0.1023 | 79.2529
-0.5 | 0.4719 | 0.00517 | -0.103 | 91.2766
0 | 0.5303 | 0.00506 | -0.1037 | 104.8024
0.5 | 0.5883 | 0.00492 | -0.1044 | 119.5732
1.5 | 0.7029 | 0.00421 | -0.1061 | 166.9596
2 | 0.7571 | 0.00344 | -0.1064 | 220.0872
2.5 | 0.8063 | 0.00333 | -0.1049 | 242.1321
3 | 0.8739 | 0.00339 | -0.1079 | 257.7876
3.5 | 0.9309 | 0.00356 | -0.1085 | 261.4888
4 | 0.9772 | 0.00475 | -0.1075 | 205.7263
5 | 1.0681 | 0.00693 | -0.1053 | 154.127
5.5 | 1.1098 | 0.00806 | -0.1035 | 137.6923
6.5 | 1.1973 | 0.00963 | -0.1004 | 124.3302
7 | 1.2425 | 0.01018 | -0.0991 | 122.053
7.5 | 1.2849 | 0.01077 | -0.0972 | 119.3036
8 | 1.3243 | 0.01129 | -0.0948 | 117.2985
8.5 | 1.3499 | 0.01199 | -0.0899 | 112.5855
9 | 1.3791 | 0.01283 | -0.0861 | 107.4903
9.5 | 1.4105 | 0.01373 | -0.083 | 102.7312
10 | 1.4389 | 0.01491 | -0.0797 | 96.5057
10.5 | 1.4677 | 0.01616 | -0.0768 | 90.823
11 | 1.4934 | 0.0177 | -0.0737 | 84.3729
11.5 | 1.5167 | 0.01952 | -0.0706 | 77.6998
12 | 1.5426 | 0.02125 | -0.068 | 72.5929
12.5 | 1.566 | 0.02321 | -0.0654 | 67.4709
13 | 1.5883 | 0.02533 | -0.0629 | 62.7043
13.5 | 1.6082 | 0.02772 | -0.0604 | 58.0159
14 | 1.6264 | 0.03039 | -0.058 | 53.5176
14.5 | 1.646 | 0.03306 | -0.056 | 49.7883
15 | 1.6665 | 0.0358 | -0.0544 | 46.5503
15.5 | 1.6828 | 0.03898 | -0.0526 | 43.1709
16 | 1.6975 | 0.04247 | -0.0511 | 39.9694
16.5 | 1.7121 | 0.0461 | -0.0498 | 37.1388
17 | 1.726 | 0.04994 | -0.0489 | 34.5615
17.5 | 1.7337 | 0.05462 | -0.0479 | 31.7411
18 | 1.7409 | 0.05949 | -0.0474 | 29.2637
18.5 | 1.7503 | 0.06433 | -0.0473 | 27.2081
19 | 1.7502 | 0.07053 | -0.0475 | 24.815
19.5 | 1.7509 | 0.07691 | -0.0481 | 22.7656
20 | 1.7479 | 0.08402 | -0.0493 | 20.8034

## 85. Re 6M Mach 0.25 (1)
BIGFOIL.COM POLAR EXPORT
NACA65-711 a=0.5
NACA65-711 a=0.5 |  |  |  | Cl Max: | 1.375 | at alpha= | 8.5 | deg
JavaFoil+Calcfoil stall+Eppler ext transition |  |  |  | L/D Max: | 238.591 | at alpha= | 4 | deg
Re: | 6000000 |  |  | Cd Min: | 0.0042 | at alpha= | 2 | deg
Mach: | 0.25 |  |  | Cl=0 at alpha= | -4.4831 | deg
|  |  |  | @ Cl=0.1, Cd= | 0.0062984
|  |  |  | @ Cl=0.4, Cd= | 0.0058452
|  |  |  | @ Cl=0.6, Cd= | 0.004772
alpha (deg) | Cl | Cd | Cm | Cl/Cd
-14.5 | -0.058 | 0.10498 | -0.039 | -0.552
-14 | -0.055 | 0.10065 | -0.039 | -0.547
-13.5 | -0.052 | 0.09637 | -0.038 | -0.542
-13 | -0.049 | 0.08901 | -0.039 | -0.554
-12.5 | -0.126 | 0.08459 | -0.039 | -1.485
-12 | -0.166 | 0.07994 | -0.039 | -2.079
-11.5 | -0.198 | 0.07556 | -0.039 | -2.617
-11 | -0.223 | 0.07164 | -0.039 | -3.115
-10.5 | -0.243 | 0.06915 | -0.039 | -3.512
-10 | -0.256 | 0.06441 | -0.039 | -3.982
-9.5 | -0.264 | 0.06191 | -0.039 | -4.258
-9 | -0.264 | 0.05836 | -0.039 | -4.525
-8.5 | -0.258 | 0.05451 | -0.039 | -4.725
-8 | -0.244 | 0.05075 | -0.04 | -4.814
-7.5 | -0.224 | 0.04771 | -0.041 | -4.704
-7 | -0.199 | 0.04461 | -0.042 | -4.452
-6.5 | -0.167 | 0.04147 | -0.044 | -4.033
-6 | -0.131 | 0.0387 | -0.046 | -3.388
-5.5 | -0.091 | 0.03535 | -0.051 | -2.582
-5 | -0.059 | 0.00666 | -0.091 | -8.8
-4.5 | -0.002 | 0.00653 | -0.091 | -0.261
-4 | 0.057 | 0.00639 | -0.092 | 8.986
-3.5 | 0.118 | 0.00626 | -0.092 | 18.78
-3 | 0.179 | 0.00614 | -0.093 | 29.09
-2.5 | 0.24 | 0.00606 | -0.094 | 39.667
-2 | 0.302 | 0.00597 | -0.094 | 50.646
-1.5 | 0.364 | 0.00588 | -0.095 | 62.003
-1 | 0.426 | 0.00582 | -0.095 | 73.254
-0.5 | 0.49 | 0.0058 | -0.096 | 84.428
0 | 0.551 | 0.00576 | -0.097 | 95.67
0.5 | 0.612 | 0.00453 | -0.097 | 135.101
1 | 0.673 | 0.00454 | -0.098 | 148.153
1.5 | 0.734 | 0.00456 | -0.098 | 160.929
2 | 0.795 | 0.0042 | -0.099 | 189.045
2.5 | 0.855 | 0.00427 | -0.1 | 200.346
3 | 0.916 | 0.00441 | -0.1 | 207.825
3.5 | 0.977 | 0.00424 | -0.101 | 230.231
4 | 1.03 | 0.00432 | -0.102 | 238.591
4.5 | 1.087 | 0.00456 | -0.102 | 238.364
5 | 1.139 | 0.00642 | -0.103 | 177.542
5.5 | 1.189 | 0.00728 | -0.103 | 163.37
6 | 1.23 | 0.01129 | -0.103 | 108.983
6.5 | 1.274 | 0.01192 | -0.103 | 106.951
7 | 1.313 | 0.01255 | -0.104 | 104.614
7.5 | 1.347 | 0.01325 | -0.104 | 101.637
8 | 1.367 | 0.01401 | -0.105 | 97.598
8.5 | 1.375 | 0.01486 | -0.105 | 92.5
9 | 1.37 | 0.01583 | -0.105 | 86.501
9.5 | 1.35 | 0.01699 | -0.106 | 79.465
10 | 1.315 | 0.01817 | -0.106 | 72.346
10.5 | 1.264 | 0.01948 | -0.107 | 64.863
11 | 1.197 | 0.0209 | -0.107 | 57.277
11.5 | 1.116 | 0.02228 | -0.107 | 50.104
12 | 1.022 | 0.02389 | -0.108 | 42.78
12.5 | 0.916 | 0.02595 | -0.108 | 35.283
13 | 0.799 | 0.02891 | -0.107 | 27.653
13.5 | 0.65 | 0.04586 | -0.1 | 14.183

## 86. Re 6M Mach 0.25 (2)
BIGFOIL.COM POLAR EXPORT
NACA65-711 a=0.5
NACA65-711 a=0.5 |  |  |  | Cl Max: | 1.6434 | at alpha= | 15.5 | deg
XFOIL ncrit=9 |  |  |  | L/D Max: | 267.694 | at alpha= | 3.5 | deg
Re: | 6000000 |  |  | Cd Min: | 0.23375 | at alpha= | -20 | deg
Mach: | 0.25 |  |  | Cl=0 at alpha= | -4.5469 | deg
|  |  |  | @ Cl=0.1, Cd= | 0.0060239
|  |  |  | @ Cl=0.4, Cd= | 0.0053212
|  |  |  | @ Cl=0.6, Cd= | 0.0049958
alpha (deg) | Cl | Cd | Cm | Cl/Cd
-20 | -0.5401 | 0.23375 | 0.0135 | -2.3106
-19.5 | -0.5209 | 0.22713 | 0.0091 | -2.2934
-19 | -0.5037 | 0.21978 | 0.0046 | -2.2918
-18.5 | -0.4839 | 0.21366 | 0.0002 | -2.2648
-18 | -0.4644 | 0.20719 | -0.0041 | -2.2414
-17.5 | -0.4447 | 0.20072 | -0.0084 | -2.2155
-17 | -0.4251 | 0.19416 | -0.0126 | -2.1894
-16.5 | -0.4057 | 0.18718 | -0.0167 | -2.1674
-16 | -0.3927 | 0.17715 | -0.021 | -2.2168
-15.5 | -0.3721 | 0.17143 | -0.0251 | -2.1706
-15 | -0.3534 | 0.16479 | -0.0291 | -2.1445
-14.5 | -0.3346 | 0.15755 | -0.033 | -2.1238
-13 | -0.29 | 0.13456 | -0.0449 | -2.1552
-12 | -0.2683 | 0.1182 | -0.0529 | -2.2699
-11.5 | -0.2587 | 0.11018 | -0.0569 | -2.348
-11 | -0.2388 | 0.10513 | -0.06 | -2.2715
-10.5 | -0.2219 | 0.09932 | -0.0633 | -2.2342
-10 | -0.2165 | 0.09119 | -0.0671 | -2.3742
-9.5 | -0.2239 | 0.0813 | -0.0717 | -2.754
-8 | -0.4111 | 0.0118 | -0.1029 | -34.839
-7.5 | -0.3545 | 0.01012 | -0.1024 | -35.0296
-7 | -0.2954 | 0.00913 | -0.102 | -32.3549
-6.5 | -0.2367 | 0.00807 | -0.1017 | -29.3309
-6 | -0.1763 | 0.00752 | -0.1016 | -23.4441
-5.5 | -0.1156 | 0.00714 | -0.1017 | -16.1905
-5 | -0.0551 | 0.0068 | -0.1018 | -8.1029
-4.5 | 0.0057 | 0.00653 | -0.1021 | 0.87289
-4 | 0.0658 | 0.00612 | -0.1023 | 10.7516
-3.5 | 0.1263 | 0.00595 | -0.1027 | 21.2269
-3 | 0.1868 | 0.00583 | -0.1032 | 32.0412
-2.5 | 0.2472 | 0.00558 | -0.1037 | 44.3011
-2 | 0.3076 | 0.00545 | -0.1043 | 56.4404
-1.5 | 0.3679 | 0.00538 | -0.105 | 68.3829
-1 | 0.428 | 0.00527 | -0.1056 | 81.2144
-0.5 | 0.4884 | 0.00518 | -0.1064 | 94.2857
0 | 0.5486 | 0.00509 | -0.1071 | 107.78
0.5 | 0.6086 | 0.00498 | -0.1078 | 122.2088
1 | 0.6679 | 0.00469 | -0.1086 | 142.4094
1.5 | 0.7272 | 0.00425 | -0.1095 | 171.1059
2 | 0.7831 | 0.00349 | -0.1098 | 224.384
2.5 | 0.8341 | 0.00337 | -0.1083 | 247.5074
3 | 0.9047 | 0.00345 | -0.1114 | 262.2319
3.5 | 0.9637 | 0.0036 | -0.112 | 267.6944
4 | 1.0114 | 0.00478 | -0.1108 | 211.59
4.5 | 1.0559 | 0.00609 | -0.1092 | 173.3826
5.5 | 1.1398 | 0.00846 | -0.1048 | 134.7281
6 | 1.1798 | 0.00945 | -0.102 | 124.8466
6.5 | 1.2238 | 0.0101 | -0.0999 | 121.1683
7 | 1.2647 | 0.01072 | -0.0971 | 117.9757
7.5 | 1.2902 | 0.01147 | -0.0915 | 112.4847
8 | 1.3229 | 0.01227 | -0.0877 | 107.8158
8.5 | 1.3536 | 0.01334 | -0.0839 | 101.4693
9 | 1.3861 | 0.01447 | -0.0806 | 95.7913
9.5 | 1.4166 | 0.01583 | -0.0773 | 89.4883
10 | 1.4463 | 0.01735 | -0.0741 | 83.3602
10.5 | 1.4721 | 0.01919 | -0.0707 | 76.7118
11 | 1.4967 | 0.02124 | -0.0674 | 70.4661
11.5 | 1.5218 | 0.02336 | -0.0643 | 65.1455
12 | 1.5463 | 0.02562 | -0.0614 | 60.3552
12.5 | 1.5662 | 0.02829 | -0.0583 | 55.3623
13 | 1.5786 | 0.03176 | -0.055 | 49.704
13.5 | 1.595 | 0.03509 | -0.0523 | 45.4545
14 | 1.611 | 0.03864 | -0.0499 | 41.6925
14.5 | 1.6273 | 0.04234 | -0.0478 | 38.4341
15 | 1.6371 | 0.04685 | -0.0458 | 34.9434
15.5 | 1.6434 | 0.05194 | -0.0442 | 31.6404
16 | 1.6381 | 0.05861 | -0.0427 | 27.9492
16.5 | 1.6352 | 0.06543 | -0.0422 | 24.9916
17 | 1.6276 | 0.07324 | -0.0424 | 22.2228
17.5 | 1.604 | 0.08376 | -0.0439 | 19.15
18 | 1.5789 | 0.09525 | -0.047 | 16.5764
18.5 | 1.5583 | 0.10677 | -0.0511 | 14.5949
19 | 1.521 | 0.12185 | -0.0579 | 12.4826
19.5 | 1.4902 | 0.1366 | -0.0658 | 10.9092
20 | 1.4555 | 0.15292 | -0.0757 | 9.518

## 87. Re 6M Mach 0.50 (1)
BIGFOIL.COM POLAR EXPORT
NACA65-711 a=0.5
NACA65-711 a=0.5 |  |  |  | Cl Max: | 1.417 | at alpha= | 20 | deg
JavaFoil+Calcfoil stall+Eppler ext transition |  |  |  | L/D Max: | 220.86 | at alpha= | 2.5 | deg
Re: | 6000000 |  |  | Cd Min: | 0.00425 | at alpha= | 2 | deg
Mach: | 0.5 |  |  | Cl=0 at alpha= | -4.49 | deg
|  |  |  | @ Cl=0.1, Cd= | 0.015807
|  |  |  | @ Cl=0.4, Cd= | 0.0060794
|  |  |  | @ Cl=0.6, Cd= | 0.005731
alpha (deg) | Cl | Cd | Cm | Cl/Cd
-20 | -0.854 | 0.15526 | -0.048 | -5.499
-19.5 | -0.827 | 0.15033 | -0.048 | -5.499
-19 | -0.8 | 0.14681 | -0.048 | -5.447
-18.5 | -0.773 | 0.14391 | -0.049 | -5.37
-18 | -0.745 | 0.13603 | -0.048 | -5.475
-17.5 | -0.716 | 0.1324 | -0.047 | -5.408
-17 | -0.689 | 0.12815 | -0.047 | -5.375
-16.5 | -0.662 | 0.12403 | -0.047 | -5.334
-16 | -0.634 | 0.11799 | -0.047 | -5.375
-15.5 | -0.607 | 0.11428 | -0.048 | -5.31
-15 | -0.579 | 0.11225 | -0.047 | -5.159
-14.5 | -0.551 | 0.10363 | -0.047 | -5.32
-14 | -0.524 | 0.09502 | -0.048 | -5.516
-13.5 | -0.497 | 0.08825 | -0.048 | -5.629
-13 | -0.469 | 0.08167 | -0.049 | -5.748
-12.5 | -0.442 | 0.07652 | -0.049 | -5.777
-12 | -0.415 | 0.07173 | -0.05 | -5.783
-11.5 | -0.388 | 0.0668 | -0.052 | -5.808
-11 | -0.358 | 0.07789 | -0.046 | -4.595
-10.5 | -0.331 | 0.07004 | -0.046 | -4.719
-10 | -0.303 | 0.06256 | -0.047 | -4.847
-9.5 | -0.276 | 0.05887 | -0.048 | -4.686
-9 | -0.249 | 0.05443 | -0.05 | -4.567
-8.5 | -0.221 | 0.05072 | -0.052 | -4.363
-8 | -0.194 | 0.04597 | -0.055 | -4.231
-7.5 | -0.165 | 0.05075 | -0.046 | -3.256
-7 | -0.138 | 0.04976 | -0.045 | -2.767
-6.5 | -0.11 | 0.04474 | -0.045 | -2.465
-6 | -0.083 | 0.04115 | -0.047 | -2.016
-5.5 | -0.056 | 0.03848 | -0.049 | -1.445
-5 | -0.038 | 0.04002 | -0.044 | -0.951
-4.5 | -0.001 | 0.03548 | -0.046 | -0.039
-4 | 0.049 | 0.03274 | -0.051 | 1.505
-3.5 | 0.128 | 0.00651 | -0.103 | 19.63
-3 | 0.196 | 0.00637 | -0.104 | 30.819
-2.5 | 0.266 | 0.00628 | -0.105 | 42.361
-2 | 0.336 | 0.00618 | -0.105 | 54.351
-1.5 | 0.406 | 0.00607 | -0.106 | 66.884
-1 | 0.476 | 0.00604 | -0.107 | 78.843
-0.5 | 0.547 | 0.00577 | -0.107 | 94.884
0 | 0.615 | 0.00572 | -0.108 | 107.691
0.5 | 0.684 | 0.00567 | -0.109 | 120.557
1 | 0.752 | 0.00475 | -0.109 | 158.156
1.5 | 0.82 | 0.00487 | -0.11 | 168.297
2 | 0.888 | 0.00425 | -0.111 | 209.02
2.5 | 0.955 | 0.00432 | -0.111 | 220.86
3 | 1.022 | 0.0051 | -0.112 | 200.596
3.5 | 1.089 | 0.00532 | -0.113 | 204.47
4 | 1.144 | 0.00571 | -0.113 | 200.285
4.5 | 1.201 | 0.00654 | -0.113 | 183.691
5 | 1.253 | 0.00792 | -0.114 | 158.342
5.5 | 1.293 | 0.01324 | -0.113 | 97.684
6 | 1.338 | 0.0142 | -0.113 | 94.211
6.5 | 1.369 | 0.01517 | -0.114 | 90.272
7 | 1.377 | 0.0163 | -0.114 | 84.522
7.5 | 1.346 | 0.01776 | -0.115 | 75.776
8 | 1.095 | 0.0201 | -0.115 | 54.468
8.5 | 0.695 | 0.05585 | -0.057 | 12.437
9 | 0.861 | 0.02187 | -0.116 | 39.384
9.5 | 0.889 | 0.02413 | -0.117 | 36.841
10 | 0.771 | 0.07041 | -0.054 | 10.945
10.5 | 0.948 | 0.02604 | -0.118 | 36.404
11 | 0.973 | 0.02902 | -0.118 | 33.545
11.5 | 0.85 | 0.08194 | -0.062 | 10.375
12 | 1.032 | 0.03099 | -0.119 | 33.295
12.5 | 1.052 | 0.03517 | -0.118 | 29.904
13 | 0.927 | 0.09535 | -0.066 | 9.724
13.5 | 0.957 | 0.10304 | -0.072 | 9.288
14 | 0.977 | 0.10489 | -0.066 | 9.314
14.5 | 1.01 | 0.10682 | -0.076 | 9.458
15 | 1.05 | 0.10734 | -0.087 | 9.785
15.5 | 1.054 | 0.11407 | -0.072 | 9.244
16 | 1.085 | 0.12212 | -0.078 | 8.886
16.5 | 1.236 | 0.06864 | -0.117 | 18.003
17 | 1.132 | 0.12878 | -0.077 | 8.79
17.5 | 1.206 | 0.10912 | -0.101 | 11.055
18 | 1.324 | 0.07123 | -0.12 | 18.588
18.5 | 1.261 | 0.12219 | -0.103 | 10.316
19 | 1.24 | 0.1462 | -0.086 | 8.484
19.5 | 1.379 | 0.08988 | -0.118 | 15.346
20 | 1.417 | 0.08896 | -0.12 | 15.932

## 88. Re 6M Mach 0.50 (2)
BIGFOIL.COM POLAR EXPORT
NACA65-711 a=0.5
NACA65-711 a=0.5 |  |  |  | Cl Max: | 1.4545 | at alpha= | 10 | deg
XFOIL ncrit=9 |  |  |  | L/D Max: | 288.446 | at alpha= | 3.5 | deg
Re: | 6000000 |  |  | Cd Min: | 0.2529 | at alpha= | -20 | deg
Mach: | 0.5 |  |  | Cl=0 at alpha= | -4.95 | deg
|  |  |  | @ Cl=0.1, Cd= | 0.0092571
|  |  |  | @ Cl=0.4, Cd= | 0.0056171
|  |  |  | @ Cl=0.6, Cd= | 0.0053228
alpha (deg) | Cl | Cd | Cm | Cl/Cd
-20 | -0.5814 | 0.2529 | 0.0193 | -2.2989
-19.5 | -0.5578 | 0.24481 | 0.0141 | -2.2785
-19 | -0.5353 | 0.23693 | 0.0087 | -2.2593
-18.5 | -0.5113 | 0.22956 | 0.0035 | -2.2273
-18 | -0.4875 | 0.22206 | -0.0016 | -2.1954
-17 | -0.4398 | 0.207 | -0.0116 | -2.1246
-16.5 | -0.4158 | 0.19894 | -0.0164 | -2.0901
-16 | -0.3926 | 0.19127 | -0.0212 | -2.0526
-15.5 | -0.3699 | 0.18333 | -0.026 | -2.0177
-15 | -0.3489 | 0.17532 | -0.0308 | -1.9901
-14.5 | -0.3271 | 0.16732 | -0.0354 | -1.9549
-14 | -0.3056 | 0.15937 | -0.04 | -1.9176
-13.5 | -0.2828 | 0.15249 | -0.0445 | -1.8545
-12.5 | -0.2397 | 0.13818 | -0.0531 | -1.7347
-11 | -0.1894 | 0.11415 | -0.0656 | -1.6592
-10.5 | -0.1705 | 0.10755 | -0.0695 | -1.5853
-10 | -0.1529 | 0.10079 | -0.0733 | -1.517
-9.5 | -0.1376 | 0.09381 | -0.0771 | -1.4668
-9 | -0.122 | 0.08712 | -0.0808 | -1.4004
-8.5 | -0.1083 | 0.08045 | -0.0843 | -1.3462
-8 | -0.0982 | 0.07374 | -0.0878 | -1.3317
-7.5 | -0.0955 | 0.06645 | -0.0916 | -1.4372
-7 | -0.0851 | 0.06135 | -0.094 | -1.3871
-6.5 | -0.084 | 0.05523 | -0.0986 | -1.5209
-6 | -0.0643 | 0.04777 | -0.1064 | -1.346
-5.5 | -0.0386 | 0.03877 | -0.1142 | -0.99562
-5 | -0.0041 | 0.02943 | -0.1194 | -0.13931
-4.5 | 0.0369 | 0.02003 | -0.1214 | 1.8422
-4 | 0.0802 | 0.0104 | -0.1209 | 7.7115
-3.5 | 0.1417 | 0.00685 | -0.1199 | 20.6861
-3 | 0.2128 | 0.00638 | -0.1195 | 33.3542
-2.5 | 0.2833 | 0.00605 | -0.1195 | 46.8264
-2 | 0.3535 | 0.00571 | -0.1197 | 61.9089
-1.5 | 0.4236 | 0.00557 | -0.1201 | 76.0503
-1 | 0.4932 | 0.00543 | -0.1207 | 90.8287
-0.5 | 0.5624 | 0.00535 | -0.1214 | 105.1215
0 | 0.6316 | 0.0053 | -0.1222 | 119.1698
0.5 | 0.7009 | 0.00522 | -0.1231 | 134.272
1 | 0.7697 | 0.00496 | -0.124 | 155.1815
1.5 | 0.8376 | 0.00452 | -0.125 | 185.3097
2 | 0.9014 | 0.00375 | -0.1252 | 240.3733
2.5 | 0.9611 | 0.00362 | -0.1235 | 265.4972
3 | 1.0446 | 0.00375 | -0.1272 | 278.56
3.5 | 1.1134 | 0.00386 | -0.1274 | 288.4456
4 | 1.1695 | 0.00483 | -0.1256 | 242.1325
6 | 1.2186 | 0.01318 | -0.0916 | 92.4583
6.5 | 1.2474 | 0.01518 | -0.0867 | 82.1739
7 | 1.2829 | 0.01702 | -0.0827 | 75.376
7.5 | 1.3159 | 0.01913 | -0.0785 | 68.7872
8 | 1.3519 | 0.02117 | -0.0747 | 63.8592
8.5 | 1.3843 | 0.02356 | -0.0706 | 58.7564
9 | 1.4157 | 0.02614 | -0.0664 | 54.1584
9.5 | 1.4431 | 0.02917 | -0.062 | 49.4721
10 | 1.4545 | 0.0335 | -0.0567 | 43.4179
10.5 | 1.4474 | 0.03943 | -0.0512 | 36.7081
11 | 1.424 | 0.04692 | -0.0456 | 30.3495
11.5 | 1.4035 | 0.05498 | -0.041 | 25.5275
12 | 1.379 | 0.06481 | -0.0391 | 21.2776
12.5 | 1.3482 | 0.07648 | -0.04 | 17.6281
13 | 1.3132 | 0.08992 | -0.0438 | 14.6041
13.5 | 1.2797 | 0.10451 | -0.0501 | 12.2448
14 | 1.2491 | 0.12005 | -0.0586 | 10.4048
14.5 | 1.2214 | 0.13649 | -0.0691 | 8.9486
15 | 1.1984 | 0.15353 | -0.0804 | 7.8056

## 89. Re 7M Mach 0.00 (1)
BIGFOIL.COM POLAR EXPORT
NACA65-711 a=0.5
NACA65-711 a=0.5 |  |  |  | Cl Max: | 1.385 | at alpha= | 9.5 | deg
JavaFoil+Calcfoil stall+Eppler ext transition |  |  |  | L/D Max: | 229.585 | at alpha= | 4 | deg
Re: | 7000000 |  |  | Cd Min: | 0.00425 | at alpha= | 2.5 | deg
Mach: | 0 |  |  | Cl=0 at alpha= | -4.4828 | deg
|  |  |  | @ Cl=0.1, Cd= | 0.0060865
|  |  |  | @ Cl=0.4, Cd= | 0.0056608
|  |  |  | @ Cl=0.6, Cd= | 0.0046151
alpha (deg) | Cl | Cd | Cm | Cl/Cd
-17 | -0.29 | 0.12961 | -0.037 | -2.237
-16.5 | -0.3 | 0.123 | -0.037 | -2.441
-16 | -0.31 | 0.12038 | -0.036 | -2.577
-15.5 | -0.32 | 0.11153 | -0.037 | -2.871
-15 | -0.33 | 0.10607 | -0.037 | -3.108
-14.5 | -0.338 | 0.10125 | -0.037 | -3.343
-14 | -0.346 | 0.09679 | -0.037 | -3.578
-13.5 | -0.353 | 0.09116 | -0.037 | -3.875
-13 | -0.359 | 0.08634 | -0.038 | -4.154
-12.5 | -0.362 | 0.08261 | -0.038 | -4.386
-12 | -0.364 | 0.07944 | -0.037 | -4.579
-11.5 | -0.363 | 0.07535 | -0.037 | -4.817
-11 | -0.359 | 0.07041 | -0.037 | -5.106
-10.5 | -0.353 | 0.06638 | -0.037 | -5.317
-10 | -0.343 | 0.063 | -0.038 | -5.447
-9.5 | -0.33 | 0.05877 | -0.039 | -5.611
-9 | -0.313 | 0.05526 | -0.04 | -5.657
-8.5 | -0.292 | 0.05117 | -0.041 | -5.701
-8 | -0.267 | 0.04855 | -0.042 | -5.494
-7.5 | -0.238 | 0.04512 | -0.044 | -5.281
-7 | -0.206 | 0.04197 | -0.045 | -4.911
-6.5 | -0.211 | 0.0068 | -0.086 | -30.985
-6 | -0.163 | 0.0067 | -0.087 | -24.261
-5.5 | -0.111 | 0.0066 | -0.087 | -16.874
-5 | -0.058 | 0.00643 | -0.088 | -8.963
-4.5 | -0.002 | 0.00627 | -0.088 | -0.266
-4 | 0.056 | 0.00617 | -0.089 | 9.066
-3.5 | 0.114 | 0.00606 | -0.089 | 18.881
-3 | 0.174 | 0.00596 | -0.09 | 29.131
-2.5 | 0.233 | 0.00587 | -0.091 | 39.738
-2 | 0.293 | 0.00579 | -0.091 | 50.618
-1.5 | 0.353 | 0.0057 | -0.092 | 61.905
-1 | 0.413 | 0.00565 | -0.092 | 73.044
-0.5 | 0.474 | 0.00562 | -0.093 | 84.423
0 | 0.534 | 0.00559 | -0.094 | 95.444
0.5 | 0.593 | 0.00464 | -0.094 | 127.909
1 | 0.652 | 0.00443 | -0.095 | 147.026
1.5 | 0.711 | 0.00453 | -0.095 | 156.722
2 | 0.769 | 0.00461 | -0.096 | 166.796
2.5 | 0.828 | 0.00425 | -0.097 | 194.871
3 | 0.887 | 0.00433 | -0.097 | 204.697
3.5 | 0.946 | 0.00449 | -0.098 | 210.585
4 | 0.999 | 0.00435 | -0.098 | 229.585
4.5 | 1.053 | 0.00499 | -0.099 | 211.19
5 | 1.106 | 0.00635 | -0.099 | 174.105
5.5 | 1.156 | 0.00719 | -0.1 | 160.693
6 | 1.199 | 0.01038 | -0.1 | 115.496
6.5 | 1.244 | 0.01093 | -0.1 | 113.798
7 | 1.286 | 0.01146 | -0.101 | 112.223
7.5 | 1.323 | 0.01203 | -0.101 | 109.94
8 | 1.351 | 0.01264 | -0.102 | 106.84
8.5 | 1.371 | 0.0133 | -0.102 | 103.072
9 | 1.382 | 0.01409 | -0.103 | 98.08
9.5 | 1.385 | 0.01493 | -0.103 | 92.767
10 | 1.379 | 0.01587 | -0.103 | 86.906
10.5 | 1.365 | 0.01688 | -0.104 | 80.871
11 | 1.342 | 0.01782 | -0.104 | 75.316
11.5 | 1.312 | 0.01889 | -0.105 | 69.438
12 | 1.274 | 0.02012 | -0.105 | 63.327
12.5 | 1.231 | 0.02136 | -0.106 | 57.635
13 | 1.184 | 0.02274 | -0.106 | 52.048
13.5 | 1.133 | 0.02422 | -0.106 | 46.768
14 | 1.076 | 0.02677 | -0.106 | 40.195
14.5 | 1.023 | 0.02783 | -0.107 | 36.766

## 90. Re 7M Mach 0.00 (2)
BIGFOIL.COM POLAR EXPORT
NACA65-711 a=0.5
NACA65-711 a=0.5 |  |  |  | Cl Max: | 1.7927 | at alpha= | 20 | deg
XFOIL ncrit=9 |  |  |  | L/D Max: | 262.805 | at alpha= | 3 | deg
Re: | 7000000 |  |  | Cd Min: | 0.07451 | at alpha= | 20 | deg
Mach: | 0 |  |  | Cl=0 at alpha= | -4.5584 | deg
|  |  |  | @ Cl=0.1, Cd= | 0.0056896
|  |  |  | @ Cl=0.4, Cd= | 0.0050895
|  |  |  | @ Cl=0.6, Cd= | 0.0047462
alpha (deg) | Cl | Cd | Cm | Cl/Cd
-15 | -1.0662 | 0.0271 | -0.0958 | -39.3432
-14.5 | -1.0483 | 0.02226 | -0.0947 | -47.0934
-14 | -1.0095 | 0.01998 | -0.0941 | -50.5255
-13.5 | -0.966 | 0.01817 | -0.0936 | -53.1646
-13 | -0.9193 | 0.01673 | -0.0934 | -54.9492
-12.5 | -0.8702 | 0.01557 | -0.0932 | -55.8895
-12 | -0.8192 | 0.01465 | -0.0932 | -55.9181
-11.5 | -0.7678 | 0.0137 | -0.0932 | -56.0438
-11 | -0.7184 | 0.01218 | -0.093 | -58.9819
-10.5 | -0.6666 | 0.01103 | -0.093 | -60.4352
-10 | -0.6133 | 0.01016 | -0.093 | -60.3642
-9.5 | -0.5589 | 0.00948 | -0.0932 | -58.9557
-9 | -0.5037 | 0.00897 | -0.0935 | -56.1538
-8.5 | -0.4477 | 0.00856 | -0.0938 | -52.3014
-8 | -0.3915 | 0.00823 | -0.0941 | -47.5699
-7.5 | -0.3349 | 0.00794 | -0.0946 | -42.1788
-7 | -0.279 | 0.00735 | -0.0949 | -37.9592
-6.5 | -0.2224 | 0.00697 | -0.0953 | -31.9082
-6 | -0.1654 | 0.00667 | -0.0957 | -24.7976
-5.5 | -0.1081 | 0.00644 | -0.0962 | -16.7857
-4.5 | 0.0067 | 0.00597 | -0.0973 | 1.1223
-4 | 0.0643 | 0.00577 | -0.0979 | 11.1438
-3.5 | 0.122 | 0.00564 | -0.0985 | 21.6312
-3 | 0.1798 | 0.00552 | -0.0991 | 32.5725
-2.5 | 0.2376 | 0.00534 | -0.0997 | 44.4944
-2 | 0.2955 | 0.00524 | -0.1004 | 56.3931
-1.5 | 0.3534 | 0.00517 | -0.101 | 68.3559
-1 | 0.4113 | 0.00507 | -0.1017 | 81.1243
-0.5 | 0.4693 | 0.00499 | -0.1024 | 94.0481
0 | 0.5273 | 0.00491 | -0.1032 | 107.3931
0.5 | 0.5849 | 0.00482 | -0.1039 | 121.3485
1 | 0.6422 | 0.00454 | -0.1047 | 141.4537
1.5 | 0.6993 | 0.0042 | -0.1055 | 166.5
2 | 0.7544 | 0.0035 | -0.1062 | 215.5429
2.5 | 0.8063 | 0.00324 | -0.1055 | 248.858
3 | 0.862 | 0.00328 | -0.1058 | 262.8049
3.5 | 0.9246 | 0.00354 | -0.1078 | 261.1864
4 | 0.9674 | 0.00507 | -0.1065 | 190.8087
4.5 | 1.0143 | 0.00606 | -0.1057 | 167.3762
5 | 1.0609 | 0.00695 | -0.1048 | 152.6475
5.5 | 1.1042 | 0.00796 | -0.1033 | 138.7186
6 | 1.1491 | 0.00873 | -0.102 | 131.6266
6.5 | 1.1959 | 0.00929 | -0.1011 | 128.7298
7 | 1.2421 | 0.00981 | -0.1 | 126.6157
7.5 | 1.2863 | 0.01035 | -0.0986 | 124.2802
8 | 1.3292 | 0.01086 | -0.097 | 122.3941
8.5 | 1.3624 | 0.01146 | -0.0935 | 118.8831
9 | 1.3904 | 0.01211 | -0.0893 | 114.8142
9.5 | 1.4196 | 0.01294 | -0.0857 | 109.7063
10 | 1.448 | 0.01397 | -0.0823 | 103.6507
10.5 | 1.4761 | 0.01513 | -0.0792 | 97.5611
11 | 1.5027 | 0.01649 | -0.0762 | 91.128
11.5 | 1.5266 | 0.01812 | -0.073 | 84.2494
12 | 1.5538 | 0.01965 | -0.0705 | 79.0738
12.5 | 1.5763 | 0.02153 | -0.0677 | 73.2141
13 | 1.5991 | 0.0235 | -0.0652 | 68.0468
13.5 | 1.6197 | 0.0257 | -0.0627 | 63.0233
14 | 1.6381 | 0.02817 | -0.0602 | 58.1505
14.5 | 1.6624 | 0.0303 | -0.0586 | 54.8647
15 | 1.6835 | 0.03278 | -0.0568 | 51.3575
15.5 | 1.7015 | 0.03561 | -0.0551 | 47.7815
16 | 1.7175 | 0.03875 | -0.0535 | 44.3226
16.5 | 1.7347 | 0.04188 | -0.0522 | 41.4207
17 | 1.7495 | 0.04539 | -0.0511 | 38.5437
17.5 | 1.7595 | 0.04949 | -0.05 | 35.5526
18 | 1.7701 | 0.0537 | -0.0492 | 32.9628
18.5 | 1.7813 | 0.05797 | -0.0488 | 30.728
19 | 1.7848 | 0.06334 | -0.0486 | 28.1781
19.5 | 1.7904 | 0.06863 | -0.0488 | 26.0877
20 | 1.7927 | 0.07451 | -0.0493 | 24.0599

## 91. Re 7M Mach 0.10 (1)
BIGFOIL.COM POLAR EXPORT
NACA65-711 a=0.5
NACA65-711 a=0.5 |  |  |  | Cl Max: | 1.382 | at alpha= | 9 | deg
JavaFoil+Calcfoil stall+Eppler ext transition |  |  |  | L/D Max: | 229.128 | at alpha= | 4 | deg
Re: | 7000000 |  |  | Cd Min: | 0.00424 | at alpha= | 2.5 | deg
Mach: | 0.1 |  |  | Cl=0 at alpha= | -4.4828 | deg
|  |  |  | @ Cl=0.1, Cd= | 0.0061154
|  |  |  | @ Cl=0.4, Cd= | 0.00571
|  |  |  | @ Cl=0.6, Cd= | 0.0046551
alpha (deg) | Cl | Cd | Cm | Cl/Cd
-16.5 | -0.26 | 0.12443 | -0.037 | -2.09
-16 | -0.272 | 0.11995 | -0.037 | -2.268
-15.5 | -0.284 | 0.11234 | -0.037 | -2.528
-15 | -0.296 | 0.10657 | -0.037 | -2.773
-14.5 | -0.307 | 0.10208 | -0.037 | -3.004
-14 | -0.317 | 0.09672 | -0.037 | -3.278
-13.5 | -0.326 | 0.09152 | -0.038 | -3.567
-13 | -0.334 | 0.08651 | -0.038 | -3.867
-12.5 | -0.341 | 0.08259 | -0.038 | -4.127
-12 | -0.345 | 0.07994 | -0.037 | -4.316
-11.5 | -0.347 | 0.07558 | -0.037 | -4.591
-11 | -0.346 | 0.07106 | -0.037 | -4.87
-10.5 | -0.342 | 0.06731 | -0.038 | -5.08
-10 | -0.334 | 0.06266 | -0.038 | -5.337
-9.5 | -0.323 | 0.05935 | -0.039 | -5.442
-9 | -0.308 | 0.05564 | -0.04 | -5.528
-8.5 | -0.288 | 0.05172 | -0.041 | -5.574
-8 | -0.264 | 0.04847 | -0.042 | -5.457
-7.5 | -0.237 | 0.04571 | -0.043 | -5.179
-7 | -0.206 | 0.04194 | -0.046 | -4.903
-6.5 | -0.173 | 0.03543 | -0.055 | -4.881
-6 | -0.163 | 0.00669 | -0.087 | -24.312
-5.5 | -0.112 | 0.0066 | -0.088 | -16.906
-5 | -0.058 | 0.00645 | -0.088 | -8.964
-4.5 | -0.002 | 0.00627 | -0.089 | -0.266
-4 | 0.056 | 0.00619 | -0.089 | 9.069
-3.5 | 0.115 | 0.00609 | -0.09 | 18.867
-3 | 0.174 | 0.00597 | -0.09 | 29.207
-2.5 | 0.234 | 0.0059 | -0.091 | 39.688
-2 | 0.294 | 0.0058 | -0.092 | 50.783
-1.5 | 0.355 | 0.00574 | -0.092 | 61.84
-1 | 0.415 | 0.0057 | -0.093 | 72.868
-0.5 | 0.477 | 0.0056 | -0.093 | 85.099
0 | 0.536 | 0.0056 | -0.094 | 95.808
0.5 | 0.596 | 0.00467 | -0.095 | 127.727
1 | 0.655 | 0.00445 | -0.095 | 147.319
1.5 | 0.714 | 0.00452 | -0.096 | 158.015
2 | 0.773 | 0.0046 | -0.096 | 168.123
2.5 | 0.832 | 0.00424 | -0.097 | 196.278
3 | 0.892 | 0.00433 | -0.098 | 205.827
3.5 | 0.951 | 0.00448 | -0.098 | 212.058
4 | 1.004 | 0.00438 | -0.099 | 229.128
4.5 | 1.058 | 0.00499 | -0.099 | 212.05
5 | 1.111 | 0.0064 | -0.1 | 173.489
5.5 | 1.161 | 0.00727 | -0.1 | 159.759
6 | 1.204 | 0.01047 | -0.1 | 115.034
6.5 | 1.249 | 0.01103 | -0.101 | 113.258
7 | 1.29 | 0.01158 | -0.101 | 111.407
7.5 | 1.327 | 0.01215 | -0.102 | 109.215
8 | 1.354 | 0.01278 | -0.102 | 105.914
8.5 | 1.372 | 0.01349 | -0.103 | 101.737
9 | 1.382 | 0.01426 | -0.103 | 96.876
9.5 | 1.382 | 0.01513 | -0.104 | 91.352
10 | 1.373 | 0.0161 | -0.104 | 85.263
10.5 | 1.354 | 0.01717 | -0.104 | 78.9
11 | 1.327 | 0.01809 | -0.105 | 73.36
11.5 | 1.291 | 0.01926 | -0.105 | 67.05
12 | 1.249 | 0.0205 | -0.106 | 60.895
12.5 | 1.199 | 0.02185 | -0.106 | 54.899
13 | 1.145 | 0.02327 | -0.106 | 49.208
13.5 | 1.087 | 0.02486 | -0.107 | 43.745
14 | 1.024 | 0.02787 | -0.106 | 36.723

## 92. Re 7M Mach 0.10 (2)
BIGFOIL.COM POLAR EXPORT
NACA65-711 a=0.5
NACA65-711 a=0.5 |  |  |  | Cl Max: | 1.7741 | at alpha= | 19.5 | deg
XFOIL ncrit=9 |  |  |  | L/D Max: | 263.678 | at alpha= | 3 | deg
Re: | 7000000 |  |  | Cd Min: | 0.20235 | at alpha= | -18 | deg
Mach: | 0.1 |  |  | Cl=0 at alpha= | -4.5561 | deg
|  |  |  | @ Cl=0.1, Cd= | 0.0057106
|  |  |  | @ Cl=0.4, Cd= | 0.0050962
|  |  |  | @ Cl=0.6, Cd= | 0.0047681
alpha (deg) | Cl | Cd | Cm | Cl/Cd
-18 | -0.4622 | 0.20235 | -0.0048 | -2.2842
-17.5 | -0.4434 | 0.19639 | -0.0089 | -2.2578
-16.5 | -0.4102 | 0.18132 | -0.0172 | -2.2623
-16 | -0.3942 | 0.17374 | -0.0213 | -2.2689
-15.5 | -0.3744 | 0.1682 | -0.0252 | -2.2259
-15 | -0.356 | 0.16189 | -0.029 | -2.199
-14.5 | -0.3377 | 0.15525 | -0.0328 | -2.1752
-13 | -0.9142 | 0.02042 | -0.0969 | -44.7698
-12.5 | -0.8725 | 0.01786 | -0.0963 | -48.8522
-12 | -0.824 | 0.0163 | -0.0959 | -50.5521
-11.5 | -0.7738 | 0.01493 | -0.0956 | -51.8285
-11 | -0.7218 | 0.0138 | -0.0954 | -52.3043
-10.5 | -0.6722 | 0.01197 | -0.095 | -56.1571
-10 | -0.6194 | 0.01074 | -0.0949 | -57.6723
-9.5 | -0.5648 | 0.00987 | -0.0948 | -57.2239
-9 | -0.5091 | 0.00925 | -0.0949 | -55.0378
-8.5 | -0.4526 | 0.00876 | -0.0951 | -51.6667
-8 | -0.3958 | 0.00836 | -0.0953 | -47.3445
-7.5 | -0.3385 | 0.00804 | -0.0956 | -42.102
-7 | -0.2818 | 0.0075 | -0.0959 | -37.5733
-6.5 | -0.2248 | 0.00705 | -0.0962 | -31.8865
-6 | -0.1671 | 0.00673 | -0.0966 | -24.8291
-5.5 | -0.1094 | 0.00648 | -0.097 | -16.8827
-5 | -0.0514 | 0.00629 | -0.0975 | -8.1717
-4.5 | 0.0065 | 0.006 | -0.098 | 1.0833
-4 | 0.0645 | 0.00579 | -0.0985 | 11.1399
-3.5 | 0.1226 | 0.00566 | -0.0991 | 21.6608
-3 | 0.1809 | 0.00555 | -0.0997 | 32.5946
-2.5 | 0.2391 | 0.00535 | -0.1003 | 44.6916
-2 | 0.2974 | 0.00525 | -0.101 | 56.6476
-1.5 | 0.3556 | 0.00518 | -0.1017 | 68.6486
-1 | 0.4139 | 0.00507 | -0.1023 | 81.6371
-0.5 | 0.4723 | 0.00499 | -0.1031 | 94.6493
0 | 0.5306 | 0.00491 | -0.1038 | 108.0652
0.5 | 0.5885 | 0.00483 | -0.1045 | 121.8427
1.5 | 0.7037 | 0.00421 | -0.1061 | 167.1496
2 | 0.7591 | 0.0035 | -0.1068 | 216.8857
2.5 | 0.8114 | 0.00325 | -0.1061 | 249.6615
3 | 0.8675 | 0.00329 | -0.1064 | 263.6778
3.5 | 0.9305 | 0.00354 | -0.1085 | 262.8531
4 | 0.9735 | 0.00508 | -0.107 | 191.6339
4.5 | 1.0203 | 0.00609 | -0.1062 | 167.5369
5 | 1.0667 | 0.007 | -0.1052 | 152.3857
5.5 | 1.1099 | 0.00803 | -0.1036 | 138.2192
6 | 1.1545 | 0.00882 | -0.1021 | 130.8957
6.5 | 1.2015 | 0.00937 | -0.1011 | 128.2284
7 | 1.2475 | 0.00989 | -0.0999 | 126.1375
7.5 | 1.2915 | 0.01044 | -0.0984 | 123.7069
8 | 1.3333 | 0.01098 | -0.0964 | 121.4299
8.5 | 1.3609 | 0.01162 | -0.0917 | 117.117
9 | 1.3908 | 0.01233 | -0.0879 | 112.7981
9.5 | 1.4203 | 0.01324 | -0.0844 | 107.2734
10 | 1.4494 | 0.01432 | -0.0811 | 101.2151
10.5 | 1.4763 | 0.01562 | -0.0778 | 94.5134
11 | 1.5033 | 0.01705 | -0.0748 | 88.1701
11.5 | 1.5281 | 0.01871 | -0.0718 | 81.6729
12 | 1.5549 | 0.02035 | -0.0692 | 76.4079
12.5 | 1.577 | 0.02234 | -0.0663 | 70.5909
13 | 1.5981 | 0.02452 | -0.0636 | 65.1754
13.5 | 1.6169 | 0.02695 | -0.0609 | 59.9963
14 | 1.6384 | 0.02931 | -0.0587 | 55.899
14.5 | 1.662 | 0.03161 | -0.057 | 52.5783
15 | 1.6816 | 0.03434 | -0.0552 | 48.9691
15.5 | 1.7002 | 0.03726 | -0.0535 | 45.6307
16 | 1.7143 | 0.04072 | -0.0518 | 42.0997
16.5 | 1.7307 | 0.04409 | -0.0505 | 39.2538
17 | 1.7444 | 0.04787 | -0.0493 | 36.4404
17.5 | 1.7528 | 0.05236 | -0.0483 | 33.4759
18 | 1.7611 | 0.05703 | -0.0477 | 30.8802
18.5 | 1.7705 | 0.06176 | -0.0474 | 28.6674
19 | 1.7714 | 0.06774 | -0.0474 | 26.15
19.5 | 1.7741 | 0.07367 | -0.0478 | 24.0817
20 | 1.7723 | 0.08047 | -0.0488 | 22.0244

## 93. Re 7M Mach 0.25 (1)
BIGFOIL.COM POLAR EXPORT
NACA65-711 a=0.5
NACA65-711 a=0.5 |  |  |  | Cl Max: | 1.376 | at alpha= | 8.5 | deg
JavaFoil+Calcfoil stall+Eppler ext transition |  |  |  | L/D Max: | 230.638 | at alpha= | 4 | deg
Re: | 7000000 |  |  | Cd Min: | 0.00429 | at alpha= | 2.5 | deg
Mach: | 0.25 |  |  | Cl=0 at alpha= | -4.4831 | deg
|  |  |  | @ Cl=0.1, Cd= | 0.0061536
|  |  |  | @ Cl=0.4, Cd= | 0.005731
|  |  |  | @ Cl=0.6, Cd= | 0.0047021
alpha (deg) | Cl | Cd | Cm | Cl/Cd
-14.5 | -0.058 | 0.1044 | -0.039 | -0.556
-14 | -0.055 | 0.09985 | -0.039 | -0.552
-13.5 | -0.052 | 0.09539 | -0.039 | -0.547
-13 | -0.049 | 0.0881 | -0.039 | -0.56
-12.5 | -0.126 | 0.08402 | -0.039 | -1.496
-12 | -0.166 | 0.08004 | -0.039 | -2.077
-11.5 | -0.198 | 0.07532 | -0.039 | -2.626
-11 | -0.223 | 0.07153 | -0.039 | -3.121
-10.5 | -0.243 | 0.06838 | -0.039 | -3.551
-10 | -0.257 | 0.06432 | -0.039 | -3.988
-9.5 | -0.264 | 0.06096 | -0.039 | -4.325
-9 | -0.264 | 0.05783 | -0.039 | -4.567
-8.5 | -0.258 | 0.05409 | -0.039 | -4.762
-8 | -0.244 | 0.0505 | -0.04 | -4.839
-7.5 | -0.225 | 0.04723 | -0.041 | -4.754
-7 | -0.199 | 0.04418 | -0.043 | -4.497
-6.5 | -0.167 | 0.04107 | -0.044 | -4.073
-6 | -0.131 | 0.03816 | -0.047 | -3.441
-5.5 | -0.112 | 0.00652 | -0.09 | -17.26
-5 | -0.059 | 0.0065 | -0.091 | -9.009
-4.5 | -0.002 | 0.00637 | -0.091 | -0.267
-4 | 0.057 | 0.00621 | -0.092 | 9.237
-3.5 | 0.118 | 0.00613 | -0.092 | 19.181
-3 | 0.179 | 0.00603 | -0.093 | 29.638
-2.5 | 0.24 | 0.00594 | -0.094 | 40.443
-2 | 0.302 | 0.00585 | -0.094 | 51.63
-1.5 | 0.364 | 0.00576 | -0.095 | 63.198
-1 | 0.426 | 0.00571 | -0.095 | 74.714
-0.5 | 0.49 | 0.00566 | -0.096 | 86.488
0 | 0.551 | 0.00565 | -0.097 | 97.593
0.5 | 0.612 | 0.00447 | -0.097 | 136.913
1 | 0.673 | 0.00449 | -0.098 | 149.737
1.5 | 0.734 | 0.00458 | -0.098 | 160.364
2 | 0.795 | 0.00467 | -0.099 | 170.306
2.5 | 0.855 | 0.00429 | -0.1 | 199.281
3 | 0.916 | 0.0044 | -0.1 | 208.294
3.5 | 0.977 | 0.00429 | -0.101 | 227.492
4 | 1.03 | 0.00447 | -0.102 | 230.638
4.5 | 1.086 | 0.00604 | -0.102 | 179.583
5 | 1.139 | 0.0067 | -0.102 | 169.84
5.5 | 1.188 | 0.00767 | -0.103 | 154.975
6 | 1.231 | 0.01099 | -0.103 | 112.033
6.5 | 1.276 | 0.0116 | -0.103 | 109.92
7 | 1.315 | 0.01222 | -0.104 | 107.63
7.5 | 1.348 | 0.01289 | -0.104 | 104.568
8 | 1.369 | 0.01361 | -0.105 | 100.52
8.5 | 1.376 | 0.01444 | -0.105 | 95.321
9 | 1.371 | 0.01538 | -0.106 | 89.183
9.5 | 1.351 | 0.01649 | -0.106 | 81.93
10 | 1.316 | 0.01763 | -0.106 | 74.627
10.5 | 1.265 | 0.0189 | -0.107 | 66.943
11 | 1.198 | 0.02028 | -0.107 | 59.095
11.5 | 1.117 | 0.0216 | -0.108 | 51.735
12 | 1.023 | 0.02314 | -0.108 | 44.216
12.5 | 0.918 | 0.0251 | -0.108 | 36.567
13 | 0.803 | 0.02745 | -0.108 | 29.249
13.5 | 0.678 | 0.03201 | -0.107 | 21.177

## 94. Re 7M Mach 0.25 (2)
BIGFOIL.COM POLAR EXPORT
NACA65-711 a=0.5
NACA65-711 a=0.5 |  |  |  | Cl Max: | 1.6652 | at alpha= | 15.5 | deg
XFOIL ncrit=9 |  |  |  | L/D Max: | 270.646 | at alpha= | 3.5 | deg
Re: | 7000000 |  |  | Cd Min: | 0.22729 | at alpha= | -19.5 | deg
Mach: | 0.25 |  |  | Cl=0 at alpha= | -4.5419 | deg
|  |  |  | @ Cl=0.1, Cd= | 0.0058129
|  |  |  | @ Cl=0.4, Cd= | 0.0051556
|  |  |  | @ Cl=0.6, Cd= | 0.0048989
alpha (deg) | Cl | Cd | Cm | Cl/Cd
-19.5 | -0.5209 | 0.22729 | 0.0091 | -2.2918
-18 | -0.4631 | 0.20713 | -0.004 | -2.2358
-17.5 | -0.4462 | 0.19938 | -0.0084 | -2.2379
-17 | -0.4266 | 0.19296 | -0.0127 | -2.2108
-16.5 | -0.4071 | 0.18642 | -0.0169 | -2.1838
-16 | -0.3944 | 0.17606 | -0.0212 | -2.2401
-15.5 | -0.3737 | 0.1704 | -0.0253 | -2.1931
-15 | -0.3535 | 0.16446 | -0.0293 | -2.1495
-14.5 | -0.3361 | 0.15707 | -0.0332 | -2.1398
-14 | -0.3204 | 0.14929 | -0.0373 | -2.1462
-13 | -0.2916 | 0.13387 | -0.0453 | -2.1782
-12.5 | -0.2784 | 0.12623 | -0.0491 | -2.2055
-12 | -0.27 | 0.11747 | -0.0533 | -2.2985
-11.5 | -0.2609 | 0.10936 | -0.0573 | -2.3857
-11 | -0.2411 | 0.10432 | -0.0604 | -2.3112
-10.5 | -0.2226 | 0.09893 | -0.0636 | -2.2501
-10 | -0.2243 | 0.08936 | -0.0679 | -2.5101
-9.5 | -0.2331 | 0.07941 | -0.0726 | -2.9354
-9 | -0.2454 | 0.07027 | -0.0772 | -3.4922
-8.5 | -0.4728 | 0.01212 | -0.1033 | -39.0099
-8 | -0.4166 | 0.01035 | -0.1026 | -40.2512
-7.5 | -0.3577 | 0.00923 | -0.1021 | -38.7541
-6.5 | -0.2368 | 0.00799 | -0.1017 | -29.637
-6 | -0.1774 | 0.00714 | -0.1015 | -24.8459
-5.5 | -0.1166 | 0.00681 | -0.1015 | -17.1219
-5 | -0.0558 | 0.00647 | -0.1017 | -8.6244
-4.5 | 0.0051 | 0.00624 | -0.102 | 0.81731
-4 | 0.0654 | 0.00591 | -0.1023 | 11.066
-3.5 | 0.126 | 0.00574 | -0.1027 | 21.9512
-3 | 0.1867 | 0.00559 | -0.1032 | 33.3989
-2.5 | 0.2471 | 0.0054 | -0.1037 | 45.7593
-2 | 0.3075 | 0.00529 | -0.1043 | 58.1285
-1.5 | 0.3679 | 0.00523 | -0.105 | 70.3442
-1 | 0.4283 | 0.00509 | -0.1057 | 84.1454
-0.5 | 0.4887 | 0.00502 | -0.1064 | 97.3506
0 | 0.5489 | 0.00495 | -0.1071 | 110.8889
0.5 | 0.6089 | 0.00489 | -0.1079 | 124.5194
1 | 0.6687 | 0.00459 | -0.1087 | 145.6863
1.5 | 0.728 | 0.00426 | -0.1096 | 170.892
2 | 0.7854 | 0.00354 | -0.1103 | 221.8644
2.5 | 0.8393 | 0.00329 | -0.1095 | 255.1064
3 | 0.8981 | 0.00334 | -0.1099 | 268.8922
3.5 | 0.9635 | 0.00356 | -0.112 | 270.6461
4 | 1.007 | 0.00513 | -0.1102 | 196.2963
4.5 | 1.0534 | 0.00625 | -0.1089 | 168.544
5.5 | 1.1403 | 0.00839 | -0.1049 | 135.9118
6 | 1.1836 | 0.00923 | -0.1027 | 128.234
6.5 | 1.2289 | 0.00985 | -0.1007 | 124.7614
7 | 1.2724 | 0.01043 | -0.0985 | 121.9942
7.5 | 1.3031 | 0.01105 | -0.0936 | 117.9276
8 | 1.3328 | 0.01185 | -0.0891 | 112.4726
8.5 | 1.3635 | 0.01284 | -0.0852 | 106.1916
9 | 1.3972 | 0.01387 | -0.0819 | 100.7354
9.5 | 1.4267 | 0.01522 | -0.0784 | 93.7385
10 | 1.4554 | 0.01674 | -0.075 | 86.9415
10.5 | 1.4818 | 0.01852 | -0.0715 | 80.0108
11 | 1.5083 | 0.0204 | -0.0684 | 73.9363
11.5 | 1.5336 | 0.02246 | -0.0652 | 68.2814
12 | 1.5585 | 0.02465 | -0.0623 | 63.2252
12.5 | 1.577 | 0.02739 | -0.059 | 57.5758
13 | 1.5956 | 0.03031 | -0.056 | 52.6427
13.5 | 1.6136 | 0.03343 | -0.0533 | 48.268
14 | 1.6304 | 0.03684 | -0.0508 | 44.2562
14.5 | 1.6458 | 0.04053 | -0.0485 | 40.607
15 | 1.6559 | 0.04494 | -0.0463 | 36.8469
15.5 | 1.6652 | 0.04961 | -0.0446 | 33.5658
16 | 1.6609 | 0.05602 | -0.0429 | 29.6483
16.5 | 1.6601 | 0.06242 | -0.0421 | 26.5956
17 | 1.6547 | 0.06978 | -0.042 | 23.7131
17.5 | 1.6327 | 0.07976 | -0.043 | 20.4702
18 | 1.6098 | 0.0906 | -0.0454 | 17.7682
18.5 | 1.5913 | 0.10152 | -0.0488 | 15.6747
19 | 1.555 | 0.11596 | -0.0549 | 13.4098
19.5 | 1.5248 | 0.13023 | -0.0621 | 11.7085
20 | 1.4904 | 0.14595 | -0.0712 | 10.2117

## 95. Re 7M Mach 0.50 (1)
BIGFOIL.COM POLAR EXPORT
NACA65-711 a=0.5
NACA65-711 a=0.5 |  |  |  | Cl Max: | 1.427 | at alpha= | 20 | deg
JavaFoil+Calcfoil stall+Eppler ext transition |  |  |  | L/D Max: | 217.949 | at alpha= | 2.5 | deg
Re: | 7000000 |  |  | Cd Min: | 0.00438 | at alpha= | 2.5 | deg
Mach: | 0.5 |  |  | Cl=0 at alpha= | -4.49 | deg
|  |  |  | @ Cl=0.1, Cd= | 0.015514
|  |  |  | @ Cl=0.4, Cd= | 0.0059577
|  |  |  | @ Cl=0.6, Cd= | 0.005587
alpha (deg) | Cl | Cd | Cm | Cl/Cd
-20 | -0.854 | 0.15453 | -0.048 | -5.526
-19.5 | -0.827 | 0.14961 | -0.048 | -5.527
-19 | -0.8 | 0.14381 | -0.048 | -5.562
-18.5 | -0.773 | 0.13951 | -0.049 | -5.54
-18 | -0.745 | 0.13452 | -0.049 | -5.539
-17.5 | -0.717 | 0.13101 | -0.048 | -5.472
-17 | -0.69 | 0.12208 | -0.048 | -5.65
-16.5 | -0.663 | 0.11433 | -0.048 | -5.795
-16 | -0.635 | 0.10635 | -0.049 | -5.973
-15.5 | -0.608 | 0.10044 | -0.049 | -6.053
-15 | -0.579 | 0.11044 | -0.047 | -5.244
-14.5 | -0.552 | 0.10142 | -0.047 | -5.439
-14 | -0.524 | 0.09333 | -0.048 | -5.619
-13.5 | -0.497 | 0.08675 | -0.049 | -5.731
-13 | -0.47 | 0.08052 | -0.05 | -5.838
-12.5 | -0.443 | 0.07529 | -0.051 | -5.885
-12 | -0.416 | 0.07005 | -0.053 | -5.939
-11.5 | -0.39 | 0.06454 | -0.055 | -6.037
-11 | -0.358 | 0.07666 | -0.046 | -4.67
-10.5 | -0.331 | 0.06851 | -0.047 | -4.825
-10 | -0.303 | 0.06206 | -0.048 | -4.888
-9.5 | -0.276 | 0.05774 | -0.05 | -4.782
-9 | -0.249 | 0.05367 | -0.051 | -4.636
-8.5 | -0.222 | 0.04972 | -0.053 | -4.459
-8 | -0.195 | 0.04432 | -0.059 | -4.41
-7.5 | -0.165 | 0.05003 | -0.046 | -3.303
-7 | -0.138 | 0.04996 | -0.045 | -2.757
-6.5 | -0.11 | 0.0443 | -0.045 | -2.49
-6 | -0.083 | 0.04084 | -0.047 | -2.032
-5.5 | -0.056 | 0.03814 | -0.049 | -1.459
-5 | -0.038 | 0.03949 | -0.044 | -0.964
-4.5 | -0.001 | 0.0353 | -0.047 | -0.039
-4 | 0.049 | 0.03215 | -0.054 | 1.535
-3.5 | 0.128 | 0.00638 | -0.103 | 20.009
-3 | 0.196 | 0.00625 | -0.104 | 31.41
-2.5 | 0.266 | 0.00615 | -0.105 | 43.213
-2 | 0.336 | 0.00604 | -0.105 | 55.594
-1.5 | 0.406 | 0.00595 | -0.106 | 68.221
-1 | 0.476 | 0.00589 | -0.107 | 80.861
-0.5 | 0.547 | 0.00561 | -0.107 | 97.563
0 | 0.616 | 0.00558 | -0.108 | 110.359
0.5 | 0.684 | 0.00553 | -0.109 | 123.727
1 | 0.752 | 0.00475 | -0.109 | 158.328
1.5 | 0.82 | 0.00488 | -0.11 | 168.038
2 | 0.888 | 0.00469 | -0.111 | 189.269
2.5 | 0.955 | 0.00438 | -0.111 | 217.949
3 | 1.022 | 0.00518 | -0.112 | 197.28
3.5 | 1.089 | 0.00543 | -0.113 | 200.325
4 | 1.144 | 0.00597 | -0.113 | 191.682
4.5 | 1.199 | 0.00729 | -0.113 | 164.526
5 | 1.252 | 0.00842 | -0.113 | 148.645
5.5 | 1.295 | 0.0129 | -0.113 | 100.384
6 | 1.34 | 0.01383 | -0.114 | 96.895
6.5 | 1.371 | 0.01476 | -0.114 | 92.845
7 | 1.379 | 0.01585 | -0.115 | 86.99
7.5 | 1.348 | 0.01734 | -0.115 | 77.732
8 | 1.096 | 0.01957 | -0.115 | 56.018
8.5 | 0.696 | 0.05489 | -0.061 | 12.687
9 | 0.862 | 0.02128 | -0.116 | 40.513
9.5 | 0.89 | 0.02348 | -0.117 | 37.909
10 | 0.771 | 0.07033 | -0.056 | 10.966
10.5 | 0.949 | 0.02535 | -0.118 | 37.442
11 | 0.975 | 0.02809 | -0.118 | 34.709
11.5 | 0.851 | 0.08104 | -0.064 | 10.5
12 | 1.033 | 0.03014 | -0.119 | 34.277
12.5 | 1.057 | 0.03368 | -0.119 | 31.38
13 | 0.932 | 0.09282 | -0.072 | 10.043
13.5 | 0.959 | 0.10044 | -0.074 | 9.548
14 | 0.979 | 0.10048 | -0.069 | 9.743
14.5 | 1.031 | 0.09557 | -0.089 | 10.789
15 | 1.153 | 0.06161 | -0.115 | 18.708
15.5 | 1.057 | 0.11283 | -0.075 | 9.371
16 | 1.106 | 0.11028 | -0.09 | 10.027
16.5 | 1.248 | 0.06209 | -0.119 | 20.109
17 | 1.134 | 0.12582 | -0.079 | 9.016
17.5 | 1.303 | 0.0633 | -0.12 | 20.585
18 | 1.333 | 0.06657 | -0.121 | 20.019
18.5 | 1.281 | 0.10978 | -0.108 | 11.667
19 | 1.261 | 0.1323 | -0.096 | 9.533
19.5 | 1.403 | 0.07691 | -0.122 | 18.243
20 | 1.427 | 0.08181 | -0.122 | 17.447

## 96. Re 7M Mach 0.50 (2)
BIGFOIL.COM POLAR EXPORT
NACA65-711 a=0.5
NACA65-711 a=0.5 |  |  |  | Cl Max: | 1.467 | at alpha= | 10 | deg
XFOIL ncrit=9 |  |  |  | L/D Max: | 297.995 | at alpha= | 3.5 | deg
Re: | 7000000 |  |  | Cd Min: | 0.15303 | at alpha= | 15 | deg
Mach: | 0.5 |  |  | Cl=0 at alpha= | -4.9091 | deg
|  |  |  | @ Cl=0.1, Cd= | 0.0077371
|  |  |  | @ Cl=0.4, Cd= | 0.0054207
|  |  |  | @ Cl=0.6, Cd= | 0.005148
alpha (deg) | Cl | Cd | Cm | Cl/Cd
-10.5 | -0.1721 | 0.10691 | -0.0699 | -1.6098
-10 | -0.1537 | 0.10029 | -0.0737 | -1.5326
-9.5 | -0.1389 | 0.09327 | -0.0775 | -1.4892
-8.5 | -0.1105 | 0.07987 | -0.0847 | -1.3835
-8 | -0.1008 | 0.07313 | -0.0883 | -1.3784
-7.5 | -0.0952 | 0.0663 | -0.0917 | -1.4359
-7 | -0.0917 | 0.06048 | -0.0943 | -1.5162
-6.5 | -0.0885 | 0.05418 | -0.0997 | -1.6334
-6 | -0.0658 | 0.04721 | -0.107 | -1.3938
-5.5 | -0.04 | 0.03816 | -0.1147 | -1.0482
-5 | -0.007 | 0.02816 | -0.1199 | -0.24858
-4.5 | 0.0315 | 0.01793 | -0.1215 | 1.7568
-4 | 0.0743 | 0.00851 | -0.1208 | 8.7309
-3.5 | 0.1408 | 0.00651 | -0.1198 | 21.6283
-3 | 0.2122 | 0.00608 | -0.1195 | 34.9013
-2.5 | 0.2833 | 0.00577 | -0.1195 | 49.0988
-2 | 0.3537 | 0.0055 | -0.1197 | 64.3091
-1.5 | 0.4238 | 0.00538 | -0.1202 | 78.7732
-1 | 0.4934 | 0.00529 | -0.1208 | 93.2703
-0.5 | 0.5629 | 0.00518 | -0.1215 | 108.668
0 | 0.6325 | 0.00512 | -0.1224 | 123.5352
0.5 | 0.7018 | 0.00505 | -0.1233 | 138.9703
1 | 0.7707 | 0.00486 | -0.1242 | 158.5802
1.5 | 0.8387 | 0.00452 | -0.1251 | 185.5531
2 | 0.905 | 0.00371 | -0.1259 | 243.9353
2.5 | 0.9656 | 0.00352 | -0.1245 | 274.3182
3 | 1.0397 | 0.00358 | -0.126 | 290.419
3.5 | 1.1145 | 0.00374 | -0.1276 | 297.9947
4 | 1.1609 | 0.00527 | -0.1244 | 220.2846
4.5 | 1.1942 | 0.00707 | -0.119 | 168.9109
5 | 1.2181 | 0.00865 | -0.1117 | 140.8208
5.5 | 1.2125 | 0.01051 | -0.0997 | 115.3663
6 | 1.2231 | 0.01287 | -0.092 | 95.035
6.5 | 1.2558 | 0.01466 | -0.0875 | 85.6617
7 | 1.2933 | 0.01638 | -0.0836 | 78.956
7.5 | 1.3279 | 0.01838 | -0.0794 | 72.247
8 | 1.3639 | 0.0204 | -0.0755 | 66.8578
8.5 | 1.3963 | 0.02275 | -0.0713 | 61.3758
9 | 1.4294 | 0.02522 | -0.0672 | 56.6772
9.5 | 1.4566 | 0.02822 | -0.0626 | 51.6159
10 | 1.467 | 0.03255 | -0.0571 | 45.0691
10.5 | 1.4573 | 0.03857 | -0.0512 | 37.7833
11 | 1.4318 | 0.04614 | -0.0454 | 31.0316
11.5 | 1.4115 | 0.05413 | -0.0407 | 26.0761
12 | 1.3874 | 0.06385 | -0.0387 | 21.7291
12.5 | 1.3563 | 0.07546 | -0.0396 | 17.9738
13 | 1.3209 | 0.08885 | -0.0433 | 14.8666
13.5 | 1.2858 | 0.10358 | -0.0496 | 12.4136
14 | 1.253 | 0.11942 | -0.0582 | 10.4924
14.5 | 1.2235 | 0.13614 | -0.0688 | 8.9871
15 | 1.2012 | 0.15303 | -0.0801 | 7.8494

## 97. Re 8M Mach 0.00 (1)
BIGFOIL.COM POLAR EXPORT
NACA65-711 a=0.5
NACA65-711 a=0.5 |  |  |  | Cl Max: | 1.386 | at alpha= | 9.5 | deg
JavaFoil+Calcfoil stall+Eppler ext transition |  |  |  | L/D Max: | 206.893 | at alpha= | 3.5 | deg
Re: | 8000000 |  |  | Cd Min: | 0.00441 | at alpha= | 3 | deg
Mach: | 0 |  |  | Cl=0 at alpha= | -4.4828 | deg
|  |  |  | @ Cl=0.1, Cd= | 0.0059866
|  |  |  | @ Cl=0.4, Cd= | 0.0055608
|  |  |  | @ Cl=0.6, Cd= | 0.0046186
alpha (deg) | Cl | Cd | Cm | Cl/Cd
-17 | -0.29 | 0.12845 | -0.037 | -2.257
-16.5 | -0.3 | 0.12184 | -0.037 | -2.464
-16 | -0.31 | 0.11948 | -0.037 | -2.597
-15.5 | -0.32 | 0.11158 | -0.037 | -2.871
-15 | -0.33 | 0.10597 | -0.037 | -3.112
-14.5 | -0.339 | 0.10046 | -0.037 | -3.369
-14 | -0.346 | 0.09732 | -0.037 | -3.559
-13.5 | -0.353 | 0.09072 | -0.038 | -3.895
-13 | -0.359 | 0.08616 | -0.038 | -4.164
-12.5 | -0.362 | 0.0816 | -0.038 | -4.442
-12 | -0.364 | 0.07893 | -0.037 | -4.61
-11.5 | -0.363 | 0.07443 | -0.037 | -4.877
-11 | -0.36 | 0.07014 | -0.037 | -5.126
-10.5 | -0.353 | 0.06627 | -0.038 | -5.327
-10 | -0.343 | 0.06265 | -0.039 | -5.479
-9.5 | -0.33 | 0.05849 | -0.039 | -5.639
-9 | -0.313 | 0.05503 | -0.04 | -5.683
-8.5 | -0.292 | 0.05097 | -0.042 | -5.725
-8 | -0.267 | 0.04805 | -0.042 | -5.552
-7.5 | -0.238 | 0.04463 | -0.044 | -5.343
-7 | -0.207 | 0.04127 | -0.047 | -5.005
-6.5 | -0.211 | 0.00669 | -0.086 | -31.469
-6 | -0.163 | 0.00659 | -0.087 | -24.659
-5.5 | -0.111 | 0.00648 | -0.087 | -17.201
-5 | -0.058 | 0.00634 | -0.088 | -9.093
-4.5 | -0.002 | 0.00619 | -0.088 | -0.269
-4 | 0.056 | 0.00607 | -0.089 | 9.216
-3.5 | 0.114 | 0.00596 | -0.089 | 19.206
-3 | 0.174 | 0.00585 | -0.09 | 29.652
-2.5 | 0.233 | 0.00576 | -0.091 | 40.445
-2 | 0.293 | 0.00569 | -0.091 | 51.507
-1.5 | 0.353 | 0.0056 | -0.092 | 62.99
-1 | 0.413 | 0.00555 | -0.092 | 74.379
-0.5 | 0.474 | 0.00551 | -0.093 | 85.975
0 | 0.534 | 0.00549 | -0.094 | 97.189
0.5 | 0.593 | 0.00464 | -0.094 | 127.704
1 | 0.652 | 0.00446 | -0.095 | 146.125
1.5 | 0.711 | 0.00453 | -0.095 | 156.733
2 | 0.769 | 0.00464 | -0.096 | 165.834
2.5 | 0.828 | 0.0047 | -0.097 | 176.339
3 | 0.887 | 0.00441 | -0.097 | 200.935
3.5 | 0.946 | 0.00457 | -0.098 | 206.893
4 | 0.998 | 0.00486 | -0.098 | 205.209
4.5 | 1.053 | 0.00603 | -0.099 | 174.784
5 | 1.106 | 0.00669 | -0.099 | 165.324
5.5 | 1.156 | 0.00745 | -0.1 | 155.132
6 | 1.2 | 0.01016 | -0.1 | 118.153
6.5 | 1.245 | 0.01069 | -0.1 | 116.491
7 | 1.287 | 0.0112 | -0.101 | 114.933
7.5 | 1.324 | 0.01176 | -0.101 | 112.632
8 | 1.352 | 0.01234 | -0.102 | 109.537
8.5 | 1.372 | 0.01297 | -0.102 | 105.79
9 | 1.383 | 0.01376 | -0.103 | 100.556
9.5 | 1.386 | 0.01456 | -0.103 | 95.232
10 | 1.38 | 0.01547 | -0.104 | 89.222
10.5 | 1.366 | 0.01644 | -0.104 | 83.076
11 | 1.343 | 0.01733 | -0.104 | 77.532
11.5 | 1.313 | 0.01841 | -0.105 | 71.339
12 | 1.276 | 0.0196 | -0.105 | 65.088
12.5 | 1.233 | 0.02079 | -0.106 | 59.279
13 | 1.185 | 0.02212 | -0.106 | 53.566
13.5 | 1.134 | 0.02353 | -0.106 | 48.182
14 | 1.078 | 0.02595 | -0.106 | 41.526
14.5 | 1.024 | 0.02698 | -0.107 | 37.966

## 98. Re 8M Mach 0.00 (2)
BIGFOIL.COM POLAR EXPORT
NACA65-711 a=0.5
NACA65-711 a=0.5 |  |  |  | Cl Max: | 1.8055 | at alpha= | 20 | deg
XFOIL ncrit=9 |  |  |  | L/D Max: | 267.391 | at alpha= | 3 | deg
Re: | 8000000 |  |  | Cd Min: | 0.07273 | at alpha= | 20 | deg
Mach: | 0 |  |  | Cl=0 at alpha= | -4.5565 | deg
|  |  |  | @ Cl=0.1, Cd= | 0.005539
|  |  |  | @ Cl=0.4, Cd= | 0.0049558
|  |  |  | @ Cl=0.6, Cd= | 0.0046641
alpha (deg) | Cl | Cd | Cm | Cl/Cd
-15 | -1.0943 | 0.02324 | -0.095 | -47.0869
-14.5 | -1.0635 | 0.01997 | -0.094 | -53.2549
-14 | -1.0211 | 0.01809 | -0.0935 | -56.4456
-13.5 | -0.975 | 0.01664 | -0.0931 | -58.5938
-13 | -0.9266 | 0.01541 | -0.0929 | -60.1298
-12.5 | -0.8763 | 0.01441 | -0.0928 | -60.8119
-12 | -0.8246 | 0.01356 | -0.0928 | -60.8112
-11.5 | -0.7724 | 0.01274 | -0.0928 | -60.6279
-11 | -0.7195 | 0.01197 | -0.0929 | -60.1086
-10.5 | -0.6678 | 0.0108 | -0.0928 | -61.8333
-10 | -0.6145 | 0.00987 | -0.0929 | -62.2594
-9 | -0.505 | 0.00861 | -0.0933 | -58.6527
-8.5 | -0.4491 | 0.00822 | -0.0936 | -54.635
-8 | -0.3927 | 0.00789 | -0.094 | -49.7719
-7.5 | -0.336 | 0.00761 | -0.0944 | -44.1524
-6.5 | -0.2229 | 0.00677 | -0.0952 | -32.9247
-6 | -0.1659 | 0.00646 | -0.0957 | -25.6811
-5.5 | -0.1086 | 0.00624 | -0.0962 | -17.4038
-5 | -0.051 | 0.00605 | -0.0967 | -8.4298
-4.5 | 0.0065 | 0.00583 | -0.0973 | 1.1149
-4 | 0.064 | 0.00562 | -0.0978 | 11.3879
-3.5 | 0.1218 | 0.00549 | -0.0984 | 22.1858
-3 | 0.1798 | 0.00538 | -0.0991 | 33.4201
-2.5 | 0.2376 | 0.00521 | -0.0997 | 45.6046
-2 | 0.2955 | 0.00511 | -0.1004 | 57.8278
-1.5 | 0.3535 | 0.00506 | -0.1011 | 69.8617
-1 | 0.4115 | 0.00493 | -0.1018 | 83.4686
-0.5 | 0.4695 | 0.00486 | -0.1025 | 96.6049
0 | 0.5274 | 0.0048 | -0.1032 | 109.875
0.5 | 0.5852 | 0.00473 | -0.1039 | 123.7209
1.5 | 0.6997 | 0.00422 | -0.1055 | 165.8057
2 | 0.7558 | 0.00358 | -0.1064 | 211.1173
2.5 | 0.809 | 0.00322 | -0.1062 | 251.2422
3 | 0.861 | 0.00322 | -0.1056 | 267.3913
4 | 0.9648 | 0.0053 | -0.1061 | 182.0377
4.5 | 1.0131 | 0.00614 | -0.1055 | 165
5 | 1.0603 | 0.00697 | -0.1047 | 152.1234
5.5 | 1.105 | 0.00789 | -0.1034 | 140.0507
6 | 1.1511 | 0.00859 | -0.1023 | 134.0047
6.5 | 1.1988 | 0.0091 | -0.1016 | 131.7363
7 | 1.2457 | 0.00959 | -0.1006 | 129.8957
7.5 | 1.2913 | 0.01008 | -0.0995 | 128.1052
8 | 1.3344 | 0.01061 | -0.0979 | 125.7681
8.5 | 1.3735 | 0.01117 | -0.0956 | 122.9633
9 | 1.4009 | 0.01175 | -0.091 | 119.2255
9.5 | 1.4278 | 0.01258 | -0.0869 | 113.4976
10 | 1.4573 | 0.0135 | -0.0836 | 107.9481
10.5 | 1.4836 | 0.01469 | -0.0802 | 100.9939
11 | 1.5104 | 0.016 | -0.0771 | 94.4
11.5 | 1.5365 | 0.01747 | -0.0741 | 87.9508
12 | 1.5636 | 0.01896 | -0.0715 | 82.4684
12.5 | 1.5851 | 0.02087 | -0.0685 | 75.9511
13 | 1.6077 | 0.02282 | -0.0659 | 70.4514
13.5 | 1.6289 | 0.02494 | -0.0634 | 65.3128
14 | 1.6509 | 0.0271 | -0.0612 | 60.9188
14.5 | 1.6747 | 0.0292 | -0.0594 | 57.3527
15 | 1.6946 | 0.03175 | -0.0575 | 53.3732
15.5 | 1.7148 | 0.03433 | -0.0558 | 49.9505
16 | 1.7292 | 0.03757 | -0.054 | 46.0261
16.5 | 1.7483 | 0.04045 | -0.0528 | 43.2213
17 | 1.762 | 0.04401 | -0.0515 | 40.0364
17.5 | 1.7725 | 0.048 | -0.0503 | 36.9271
18 | 1.7839 | 0.05205 | -0.0495 | 34.2728
18.5 | 1.7956 | 0.05621 | -0.049 | 31.9445
19 | 1.7977 | 0.06167 | -0.0486 | 29.1503
19.5 | 1.8033 | 0.06691 | -0.0487 | 26.9511
20 | 1.8055 | 0.07273 | -0.0491 | 24.8247

## 99. Re 8M Mach 0.10 (1)
BIGFOIL.COM POLAR EXPORT
NACA65-711 a=0.5
NACA65-711 a=0.5 |  |  |  | Cl Max: | 1.383 | at alpha= | 9 | deg
JavaFoil+Calcfoil stall+Eppler ext transition |  |  |  | L/D Max: | 208.391 | at alpha= | 3.5 | deg
Re: | 8000000 |  |  | Cd Min: | 0.00441 | at alpha= | 3 | deg
Mach: | 0.1 |  |  | Cl=0 at alpha= | -4.4828 | deg
|  |  |  | @ Cl=0.1, Cd= | 0.0060078
|  |  |  | @ Cl=0.4, Cd= | 0.0055875
|  |  |  | @ Cl=0.6, Cd= | 0.0046191
alpha (deg) | Cl | Cd | Cm | Cl/Cd
-16.5 | -0.26 | 0.12346 | -0.037 | -2.107
-16 | -0.272 | 0.11977 | -0.037 | -2.271
-15.5 | -0.284 | 0.11136 | -0.037 | -2.55
-15 | -0.296 | 0.10661 | -0.038 | -2.773
-14.5 | -0.307 | 0.10094 | -0.037 | -3.038
-14 | -0.317 | 0.09652 | -0.038 | -3.286
-13.5 | -0.327 | 0.09126 | -0.038 | -3.578
-13 | -0.335 | 0.08648 | -0.038 | -3.869
-12.5 | -0.341 | 0.08174 | -0.038 | -4.171
-12 | -0.345 | 0.07874 | -0.038 | -4.383
-11.5 | -0.347 | 0.07479 | -0.037 | -4.639
-11 | -0.346 | 0.07028 | -0.038 | -4.924
-10.5 | -0.342 | 0.0665 | -0.038 | -5.142
-10 | -0.335 | 0.06225 | -0.039 | -5.374
-9.5 | -0.323 | 0.05897 | -0.039 | -5.478
-9 | -0.308 | 0.05537 | -0.04 | -5.558
-8.5 | -0.288 | 0.05113 | -0.041 | -5.639
-8 | -0.265 | 0.04845 | -0.042 | -5.46
-7.5 | -0.237 | 0.04527 | -0.043 | -5.233
-7 | -0.206 | 0.04114 | -0.048 | -5.009
-6.5 | -0.21 | 0.00662 | -0.086 | -31.794
-6 | -0.163 | 0.00659 | -0.087 | -24.682
-5.5 | -0.112 | 0.00648 | -0.088 | -17.229
-5 | -0.058 | 0.00634 | -0.088 | -9.114
-4.5 | -0.002 | 0.00619 | -0.089 | -0.27
-4 | 0.056 | 0.00606 | -0.089 | 9.261
-3.5 | 0.115 | 0.00599 | -0.09 | 19.193
-3 | 0.174 | 0.00586 | -0.09 | 29.729
-2.5 | 0.234 | 0.00577 | -0.091 | 40.569
-2 | 0.294 | 0.0057 | -0.092 | 51.678
-1.5 | 0.355 | 0.00564 | -0.092 | 62.933
-1 | 0.415 | 0.00557 | -0.093 | 74.505
-0.5 | 0.477 | 0.0055 | -0.093 | 86.593
0 | 0.536 | 0.00547 | -0.094 | 97.996
0.5 | 0.596 | 0.00463 | -0.095 | 128.731
1 | 0.655 | 0.00447 | -0.095 | 146.429
1.5 | 0.714 | 0.00452 | -0.096 | 158
2 | 0.773 | 0.00463 | -0.096 | 167.123
2.5 | 0.832 | 0.00474 | -0.097 | 175.539
3 | 0.892 | 0.00441 | -0.098 | 202.034
3.5 | 0.951 | 0.00456 | -0.098 | 208.391
4 | 1.003 | 0.0049 | -0.099 | 204.542
4.5 | 1.058 | 0.00606 | -0.099 | 174.56
5 | 1.111 | 0.00675 | -0.1 | 164.523
5.5 | 1.161 | 0.00753 | -0.1 | 154.1
6 | 1.205 | 0.01024 | -0.1 | 117.685
6.5 | 1.25 | 0.01079 | -0.101 | 115.903
7 | 1.291 | 0.01132 | -0.101 | 114.103
7.5 | 1.328 | 0.01187 | -0.102 | 111.879
8 | 1.355 | 0.01248 | -0.102 | 108.614
8.5 | 1.373 | 0.01316 | -0.103 | 104.393
9 | 1.383 | 0.01391 | -0.103 | 99.409
9.5 | 1.383 | 0.01475 | -0.104 | 93.805
10 | 1.374 | 0.01569 | -0.104 | 87.574
10.5 | 1.356 | 0.01672 | -0.104 | 81.07
11 | 1.329 | 0.01762 | -0.105 | 75.394
11.5 | 1.293 | 0.01877 | -0.105 | 68.889
12 | 1.25 | 0.01995 | -0.106 | 62.649
12.5 | 1.201 | 0.02126 | -0.106 | 56.467
13 | 1.147 | 0.02265 | -0.106 | 50.612
13.5 | 1.089 | 0.02417 | -0.107 | 45.044
14 | 1.025 | 0.02693 | -0.107 | 38.085

## 100. Re 8M Mach 0.10 (2)
BIGFOIL.COM POLAR EXPORT
NACA65-711 a=0.5
NACA65-711 a=0.5 |  |  |  | Cl Max: | 1.788 | at alpha= | 19.5 | deg
XFOIL ncrit=9 |  |  |  | L/D Max: | 268.235 | at alpha= | 3 | deg
Re: | 8000000 |  |  | Cd Min: | 0.18065 | at alpha= | -16.5 | deg
Mach: | 0.1 |  |  | Cl=0 at alpha= | -4.5534 | deg
|  |  |  | @ Cl=0.1, Cd= | 0.0055539
|  |  |  | @ Cl=0.4, Cd= | 0.0049614
|  |  |  | @ Cl=0.6, Cd= | 0.0046816
alpha (deg) | Cl | Cd | Cm | Cl/Cd
-16.5 | -0.4112 | 0.18065 | -0.0173 | -2.2762
-16 | -0.3945 | 0.17342 | -0.0214 | -2.2748
-15.5 | -0.3748 | 0.1679 | -0.0253 | -2.2323
-13.5 | -0.9697 | 0.02047 | -0.097 | -47.3718
-13 | -0.9295 | 0.01778 | -0.0963 | -52.2778
-12.5 | -0.8824 | 0.01605 | -0.0958 | -54.9782
-12 | -0.8318 | 0.01479 | -0.0955 | -56.2407
-11.5 | -0.7799 | 0.01369 | -0.0952 | -56.9686
-11 | -0.7268 | 0.01272 | -0.0951 | -57.1384
-10.5 | -0.6728 | 0.01188 | -0.095 | -56.633
-10 | -0.6207 | 0.01045 | -0.0947 | -59.3971
-9.5 | -0.5662 | 0.00954 | -0.0947 | -59.3501
-9 | -0.5105 | 0.00887 | -0.0948 | -57.5536
-8.5 | -0.454 | 0.0084 | -0.0949 | -54.0476
-8 | -0.397 | 0.008 | -0.0952 | -49.625
-7.5 | -0.3396 | 0.0077 | -0.0955 | -44.1039
-7 | -0.2822 | 0.00742 | -0.0958 | -38.0323
-6.5 | -0.2253 | 0.00686 | -0.0961 | -32.8426
-6 | -0.1677 | 0.00652 | -0.0965 | -25.7209
-5.5 | -0.1099 | 0.00628 | -0.0969 | -17.5
-5 | -0.0518 | 0.00608 | -0.0975 | -8.5197
-4.5 | 0.0062 | 0.00587 | -0.098 | 1.0562
-4 | 0.0642 | 0.00564 | -0.0985 | 11.383
-3.5 | 0.1224 | 0.0055 | -0.0991 | 22.2545
-3 | 0.1808 | 0.00539 | -0.0997 | 33.5436
-2.5 | 0.239 | 0.00522 | -0.1003 | 45.7854
-2 | 0.2973 | 0.00512 | -0.101 | 58.0664
-1.5 | 0.3557 | 0.00506 | -0.1017 | 70.2964
-1 | 0.4141 | 0.00493 | -0.1024 | 83.9959
-0.5 | 0.4725 | 0.00486 | -0.1031 | 97.2222
0 | 0.5307 | 0.00481 | -0.1038 | 110.3326
0.5 | 0.5888 | 0.00473 | -0.1045 | 124.482
1 | 0.6467 | 0.00448 | -0.1053 | 144.3527
1.5 | 0.7041 | 0.00423 | -0.1061 | 166.4539
2 | 0.7606 | 0.00358 | -0.107 | 212.4581
2.5 | 0.814 | 0.00322 | -0.1068 | 252.795
3 | 0.8664 | 0.00323 | -0.1062 | 268.2353
3.5 | 0.9283 | 0.00373 | -0.1082 | 248.874
4 | 0.9708 | 0.00531 | -0.1067 | 182.8249
4.5 | 1.0191 | 0.00617 | -0.106 | 165.1702
5 | 1.0662 | 0.00703 | -0.1051 | 151.6643
5.5 | 1.1107 | 0.00795 | -0.1037 | 139.7107
6 | 1.1569 | 0.00865 | -0.1026 | 133.7457
6.5 | 1.2045 | 0.00918 | -0.1016 | 131.2092
7 | 1.2513 | 0.00968 | -0.1006 | 129.2665
7.5 | 1.2967 | 0.01017 | -0.0993 | 127.5025
8 | 1.339 | 0.01073 | -0.0974 | 124.7903
8.5 | 1.3727 | 0.01129 | -0.0938 | 121.5855
9 | 1.4009 | 0.01195 | -0.0895 | 117.2301
9.5 | 1.4285 | 0.01286 | -0.0856 | 111.0809
10 | 1.4586 | 0.01384 | -0.0823 | 105.3902
10.5 | 1.4848 | 0.01512 | -0.0788 | 98.2011
11 | 1.5108 | 0.01656 | -0.0756 | 91.2319
11.5 | 1.5377 | 0.01806 | -0.0727 | 85.144
12 | 1.565 | 0.01962 | -0.0702 | 79.7655
12.5 | 1.5854 | 0.02169 | -0.067 | 73.0936
13 | 1.6079 | 0.02373 | -0.0644 | 67.7581
13.5 | 1.6302 | 0.02587 | -0.062 | 63.0151
14 | 1.6517 | 0.02817 | -0.0597 | 58.6333
14.5 | 1.6749 | 0.03046 | -0.0578 | 54.9869
15 | 1.6928 | 0.03327 | -0.0558 | 50.8807
15.5 | 1.7135 | 0.03597 | -0.0541 | 47.6369
16 | 1.7258 | 0.03953 | -0.0522 | 43.658
16.5 | 1.744 | 0.04268 | -0.051 | 40.8622
17 | 1.7567 | 0.04652 | -0.0497 | 37.7623
17.5 | 1.7657 | 0.05085 | -0.0486 | 34.7237
18 | 1.7755 | 0.0553 | -0.0479 | 32.1067
18.5 | 1.7856 | 0.05986 | -0.0475 | 29.8296
19 | 1.7858 | 0.06583 | -0.0473 | 27.1274
19.5 | 1.788 | 0.07177 | -0.0476 | 24.9129
20 | 1.7873 | 0.07832 | -0.0484 | 22.8205

## 101. Re 8M Mach 0.25 (1)
BIGFOIL.COM POLAR EXPORT
NACA65-711 a=0.5
NACA65-711 a=0.5 |  |  |  | Cl Max: | 1.378 | at alpha= | 8.5 | deg
JavaFoil+Calcfoil stall+Eppler ext transition |  |  |  | L/D Max: | 223.819 | at alpha= | 3.5 | deg
Re: | 8000000 |  |  | Cd Min: | 0.00436 | at alpha= | 3.5 | deg
Mach: | 0.25 |  |  | Cl=0 at alpha= | -4.4831 | deg
|  |  |  | @ Cl=0.1, Cd= | 0.0060677
|  |  |  | @ Cl=0.4, Cd= | 0.0056252
|  |  |  | @ Cl=0.6, Cd= | 0.0048452
alpha (deg) | Cl | Cd | Cm | Cl/Cd
-14.5 | -0.058 | 0.10284 | -0.039 | -0.564
-14 | -0.055 | 0.09963 | -0.039 | -0.553
-13.5 | -0.052 | 0.09506 | -0.039 | -0.549
-13 | -0.049 | 0.08785 | -0.039 | -0.562
-12.5 | -0.126 | 0.08347 | -0.039 | -1.506
-12 | -0.166 | 0.0791 | -0.04 | -2.101
-11.5 | -0.198 | 0.07503 | -0.04 | -2.637
-11 | -0.223 | 0.07136 | -0.04 | -3.129
-10.5 | -0.243 | 0.06847 | -0.039 | -3.547
-10 | -0.257 | 0.06373 | -0.04 | -4.026
-9.5 | -0.264 | 0.06049 | -0.039 | -4.359
-9 | -0.264 | 0.05724 | -0.04 | -4.614
-8.5 | -0.258 | 0.05386 | -0.04 | -4.783
-8 | -0.244 | 0.0502 | -0.041 | -4.869
-7.5 | -0.225 | 0.04736 | -0.042 | -4.742
-7 | -0.199 | 0.04388 | -0.043 | -4.53
-6.5 | -0.167 | 0.04069 | -0.045 | -4.115
-6 | -0.132 | 0.03758 | -0.049 | -3.5
-5.5 | -0.112 | 0.0065 | -0.09 | -17.307
-5 | -0.059 | 0.00641 | -0.091 | -9.14
-4.5 | -0.002 | 0.00624 | -0.091 | -0.273
-4 | 0.057 | 0.00611 | -0.092 | 9.396
-3.5 | 0.118 | 0.00605 | -0.092 | 19.449
-3 | 0.179 | 0.00593 | -0.093 | 30.142
-2.5 | 0.24 | 0.00584 | -0.094 | 41.154
-2 | 0.302 | 0.00574 | -0.094 | 52.687
-1.5 | 0.364 | 0.00566 | -0.095 | 64.365
-1 | 0.426 | 0.0056 | -0.095 | 76.088
-0.5 | 0.49 | 0.00556 | -0.096 | 88.072
0 | 0.551 | 0.00552 | -0.097 | 99.84
0.5 | 0.612 | 0.00468 | -0.097 | 130.793
1 | 0.673 | 0.00452 | -0.098 | 148.999
1.5 | 0.734 | 0.00458 | -0.098 | 160.178
2 | 0.795 | 0.00469 | -0.099 | 169.337
2.5 | 0.855 | 0.00478 | -0.1 | 179.018
3 | 0.916 | 0.00453 | -0.1 | 202.217
3.5 | 0.977 | 0.00436 | -0.101 | 223.819
4 | 1.03 | 0.00503 | -0.102 | 204.755
4.5 | 1.085 | 0.00628 | -0.102 | 172.733
5 | 1.138 | 0.00705 | -0.102 | 161.318
5.5 | 1.188 | 0.00794 | -0.103 | 149.539
6 | 1.232 | 0.01075 | -0.103 | 114.64
6.5 | 1.277 | 0.01134 | -0.103 | 112.6
7 | 1.316 | 0.01193 | -0.104 | 110.278
7.5 | 1.35 | 0.01259 | -0.104 | 107.216
8 | 1.37 | 0.01329 | -0.105 | 103.064
8.5 | 1.378 | 0.01408 | -0.105 | 97.837
9 | 1.372 | 0.01499 | -0.106 | 91.551
9.5 | 1.353 | 0.01607 | -0.106 | 84.153
10 | 1.317 | 0.01718 | -0.107 | 76.655
10.5 | 1.266 | 0.01842 | -0.107 | 68.759
11 | 1.2 | 0.01976 | -0.107 | 60.716
11.5 | 1.119 | 0.02103 | -0.108 | 53.195
12 | 1.024 | 0.02253 | -0.108 | 45.481
12.5 | 0.919 | 0.02434 | -0.108 | 37.757
13 | 0.804 | 0.02672 | -0.108 | 30.1
13.5 | 0.681 | 0.03048 | -0.107 | 22.327

## 102. Re 8M Mach 0.25 (2)
BIGFOIL.COM POLAR EXPORT
NACA65-711 a=0.5
NACA65-711 a=0.5 |  |  |  | Cl Max: | 1.6828 | at alpha= | 15.5 | deg
XFOIL ncrit=9 |  |  |  | L/D Max: | 274.969 | at alpha= | 3 | deg
Re: | 8000000 |  |  | Cd Min: | 0.14342 | at alpha= | -13.5 | deg
Mach: | 0.25 |  |  | Cl=0 at alpha= | -4.5378 | deg
|  |  |  | @ Cl=0.1, Cd= | 0.0056452
|  |  |  | @ Cl=0.4, Cd= | 0.0050119
|  |  |  | @ Cl=0.6, Cd= | 0.004774
alpha (deg) | Cl | Cd | Cm | Cl/Cd
-13.5 | -0.2991 | 0.14342 | -0.0411 | -2.0855
-13 | -0.2921 | 0.13356 | -0.0455 | -2.187
-12.5 | -0.2323 | 0.1192 | -0.0399 | -1.9488
-12 | -0.2713 | 0.11689 | -0.0536 | -2.321
-11.5 | -0.2635 | 0.10852 | -0.0577 | -2.4281
-11 | -0.2438 | 0.1034 | -0.0608 | -2.3578
-10.5 | -0.2245 | 0.09834 | -0.0639 | -2.2829
-10 | -0.2406 | 0.08582 | -0.0694 | -2.8035
-9.5 | -0.2819 | 0.07128 | -0.0766 | -3.9548
-9 | -0.3013 | 0.06377 | -0.0798 | -4.7248
-8.5 | -0.4781 | 0.01082 | -0.1031 | -44.1867
-8 | -0.4197 | 0.00953 | -0.1024 | -44.0399
-7.5 | -0.3598 | 0.00867 | -0.102 | -41.4994
-7 | -0.2992 | 0.00802 | -0.1017 | -37.3067
-6.5 | -0.2381 | 0.0076 | -0.1015 | -31.3289
-6 | -0.1781 | 0.00692 | -0.1014 | -25.737
-5.5 | -0.1172 | 0.00654 | -0.1014 | -17.9205
-5 | -0.0563 | 0.00624 | -0.1016 | -9.0224
-4.5 | 0.0046 | 0.00604 | -0.1019 | 0.76159
-4 | 0.0651 | 0.00576 | -0.1022 | 11.3021
-3.5 | 0.1259 | 0.00556 | -0.1027 | 22.6439
-3 | 0.1866 | 0.00543 | -0.1032 | 34.3646
-2.5 | 0.2471 | 0.00528 | -0.1037 | 46.7992
-2 | 0.3075 | 0.00516 | -0.1043 | 59.593
-1.5 | 0.3681 | 0.00507 | -0.105 | 72.6036
-1 | 0.4285 | 0.00496 | -0.1057 | 86.3911
-0.5 | 0.4888 | 0.0049 | -0.1064 | 99.7551
0 | 0.549 | 0.00485 | -0.1072 | 113.1959
0.5 | 0.6094 | 0.00476 | -0.108 | 128.0252
1.5 | 0.7285 | 0.00427 | -0.1096 | 170.6089
2 | 0.787 | 0.00361 | -0.1105 | 218.0055
2.5 | 0.8422 | 0.00326 | -0.1103 | 258.3436
3 | 0.8964 | 0.00326 | -0.1095 | 274.9693
3.5 | 0.9619 | 0.00367 | -0.1118 | 262.0981
4 | 1.0039 | 0.00536 | -0.1098 | 187.2948
4.5 | 1.0519 | 0.00634 | -0.1087 | 165.9148
5 | 1.0982 | 0.0073 | -0.1072 | 150.4384
5.5 | 1.1415 | 0.0083 | -0.1051 | 137.5301
6 | 1.1866 | 0.00906 | -0.1032 | 130.9713
6.5 | 1.2334 | 0.00962 | -0.1015 | 128.2121
7 | 1.2779 | 0.0102 | -0.0993 | 125.2843
7.5 | 1.3146 | 0.01074 | -0.0956 | 122.4022
8 | 1.3411 | 0.01152 | -0.0904 | 116.4149
8.5 | 1.3733 | 0.01239 | -0.0865 | 110.8394
9 | 1.406 | 0.01341 | -0.083 | 104.8471
9.5 | 1.4359 | 0.01469 | -0.0794 | 97.7468
10 | 1.4641 | 0.01619 | -0.0759 | 90.4324
10.5 | 1.4897 | 0.01798 | -0.0722 | 82.8532
11 | 1.518 | 0.01972 | -0.0692 | 76.9777
11.5 | 1.5425 | 0.02179 | -0.0659 | 70.7894
12 | 1.5682 | 0.0239 | -0.0629 | 65.6151
12.5 | 1.5852 | 0.0267 | -0.0594 | 59.3708
13 | 1.6087 | 0.02921 | -0.0568 | 55.0736
13.5 | 1.6276 | 0.03222 | -0.054 | 50.5152
14 | 1.6456 | 0.03546 | -0.0515 | 46.4072
14.5 | 1.6614 | 0.03905 | -0.0491 | 42.5455
15 | 1.6724 | 0.04328 | -0.0468 | 38.6414
15.5 | 1.6828 | 0.04777 | -0.045 | 35.2271
16 | 1.6799 | 0.05391 | -0.0431 | 31.1612
16.5 | 1.6815 | 0.05989 | -0.0421 | 28.0765
17 | 1.6773 | 0.06698 | -0.0417 | 25.0418
17.5 | 1.6569 | 0.0765 | -0.0424 | 21.6588
18 | 1.6365 | 0.08672 | -0.0442 | 18.8711
18.5 | 1.6202 | 0.09704 | -0.0471 | 16.6962
19 | 1.5848 | 0.11097 | -0.0524 | 14.2813
19.5 | 1.5561 | 0.12464 | -0.0589 | 12.4848
20 | 1.5219 | 0.13992 | -0.0674 | 10.8769

## 103. Re 8M Mach 0.50 (1)
BIGFOIL.COM POLAR EXPORT
NACA65-711 a=0.5
NACA65-711 a=0.5 |  |  |  | Cl Max: | 1.433 | at alpha= | 20 | deg
JavaFoil+Calcfoil stall+Eppler ext transition |  |  |  | L/D Max: | 197.144 | at alpha= | 3.5 | deg
Re: | 8000000 |  |  | Cd Min: | 0.00471 | at alpha= | 2 | deg
Mach: | 0.5 |  |  | Cl=0 at alpha= | -4.4902 | deg
|  |  |  | @ Cl=0.1, Cd= | 0.015285
|  |  |  | @ Cl=0.4, Cd= | 0.0058469
|  |  |  | @ Cl=0.6, Cd= | 0.0055149
alpha (deg) | Cl | Cd | Cm | Cl/Cd
-20 | -0.854 | 0.15332 | -0.048 | -5.571
-19.5 | -0.827 | 0.1484 | -0.048 | -5.573
-19 | -0.8 | 0.14261 | -0.049 | -5.609
-18.5 | -0.773 | 0.1404 | -0.049 | -5.505
-18 | -0.745 | 0.13286 | -0.049 | -5.611
-17.5 | -0.717 | 0.12851 | -0.048 | -5.581
-17 | -0.69 | 0.11923 | -0.049 | -5.788
-16.5 | -0.663 | 0.11261 | -0.049 | -5.888
-16 | -0.636 | 0.10478 | -0.049 | -6.068
-15.5 | -0.609 | 0.0992 | -0.05 | -6.135
-15 | -0.579 | 0.10816 | -0.048 | -5.355
-14.5 | -0.552 | 0.10109 | -0.048 | -5.458
-14 | -0.525 | 0.09224 | -0.048 | -5.687
-13.5 | -0.498 | 0.08583 | -0.049 | -5.797
-13 | -0.471 | 0.07981 | -0.051 | -5.896
-12.5 | -0.444 | 0.07442 | -0.052 | -5.962
-12 | -0.417 | 0.0687 | -0.054 | -6.072
-11.5 | -0.391 | 0.06243 | -0.058 | -6.267
-11 | -0.358 | 0.07676 | -0.046 | -4.664
-10.5 | -0.331 | 0.06794 | -0.047 | -4.866
-10 | -0.303 | 0.06159 | -0.048 | -4.927
-9.5 | -0.276 | 0.05714 | -0.05 | -4.835
-9 | -0.249 | 0.05332 | -0.052 | -4.67
-8.5 | -0.222 | 0.04896 | -0.054 | -4.535
-8 | -0.197 | 0.04163 | -0.063 | -4.733
-7.5 | -0.165 | 0.04955 | -0.046 | -3.336
-7 | -0.138 | 0.04891 | -0.045 | -2.816
-6.5 | -0.11 | 0.04412 | -0.046 | -2.5
-6 | -0.083 | 0.04063 | -0.048 | -2.043
-5.5 | -0.056 | 0.03799 | -0.05 | -1.465
-5 | -0.038 | 0.03924 | -0.045 | -0.97
-4.5 | -0.001 | 0.035 | -0.047 | -0.039
-4 | 0.05 | 0.0314 | -0.057 | 1.578
-3.5 | 0.128 | 0.00626 | -0.103 | 20.397
-3 | 0.196 | 0.00614 | -0.104 | 31.958
-2.5 | 0.266 | 0.00601 | -0.105 | 44.231
-2 | 0.336 | 0.00592 | -0.105 | 56.78
-1.5 | 0.406 | 0.00584 | -0.106 | 69.468
-1 | 0.476 | 0.00578 | -0.107 | 82.348
-0.5 | 0.547 | 0.00573 | -0.107 | 95.621
0 | 0.616 | 0.00545 | -0.108 | 112.948
0.5 | 0.684 | 0.00551 | -0.109 | 124.148
1 | 0.752 | 0.00477 | -0.109 | 157.737
1.5 | 0.82 | 0.00482 | -0.11 | 170.178
2 | 0.888 | 0.00471 | -0.111 | 188.326
2.5 | 0.955 | 0.00486 | -0.111 | 196.475
3 | 1.022 | 0.00529 | -0.112 | 193.226
3.5 | 1.088 | 0.00552 | -0.113 | 197.144
4 | 1.141 | 0.00671 | -0.113 | 169.922
4.5 | 1.198 | 0.00759 | -0.113 | 157.924
5 | 1.252 | 0.00877 | -0.113 | 142.673
5.5 | 1.296 | 0.01261 | -0.113 | 102.791
6 | 1.341 | 0.01351 | -0.114 | 99.24
6.5 | 1.372 | 0.01442 | -0.114 | 95.165
7 | 1.38 | 0.01548 | -0.115 | 89.181
7.5 | 1.349 | 0.01692 | -0.115 | 79.721
8 | 1.097 | 0.01909 | -0.116 | 57.473
8.5 | 0.832 | 0.02032 | -0.116 | 40.928
9 | 0.863 | 0.02074 | -0.117 | 41.604
9.5 | 0.891 | 0.0229 | -0.117 | 38.908
10 | 0.772 | 0.06971 | -0.057 | 11.069
10.5 | 0.95 | 0.02473 | -0.118 | 38.422
11 | 0.976 | 0.02748 | -0.118 | 35.533
11.5 | 0.853 | 0.08005 | -0.068 | 10.66
12 | 1.034 | 0.02939 | -0.119 | 35.199
12.5 | 1.059 | 0.03268 | -0.119 | 32.403
13 | 0.945 | 0.08616 | -0.082 | 10.966
13.5 | 0.962 | 0.09754 | -0.077 | 9.863
14 | 0.986 | 0.09707 | -0.077 | 10.16
14.5 | 1.145 | 0.04915 | -0.118 | 23.287
15 | 1.166 | 0.05541 | -0.117 | 21.041
15.5 | 1.064 | 0.10948 | -0.08 | 9.714
16 | 1.211 | 0.06199 | -0.117 | 19.528
16.5 | 1.255 | 0.05848 | -0.12 | 21.463
17 | 1.142 | 0.12125 | -0.084 | 9.419
17.5 | 1.313 | 0.05845 | -0.122 | 22.47
18 | 1.338 | 0.06317 | -0.122 | 21.177
18.5 | 1.318 | 0.0902 | -0.115 | 14.608
19 | 1.368 | 0.07546 | -0.12 | 18.135
19.5 | 1.411 | 0.07176 | -0.123 | 19.666
20 | 1.433 | 0.07775 | -0.123 | 18.435

## 104. Re 8M Mach 0.50 (2)
BIGFOIL.COM POLAR EXPORT
NACA65-711 a=0.5
NACA65-711 a=0.5 |  |  |  | Cl Max: | 1.4774 | at alpha= | 10 | deg
XFOIL ncrit=9 |  |  |  | L/D Max: | 302.908 | at alpha= | 3.5 | deg
Re: | 8000000 |  |  | Cd Min: | 0.25352 | at alpha= | -20 | deg
Mach: | 0.5 |  |  | Cl=0 at alpha= | -4.8645 | deg
|  |  |  | @ Cl=0.1, Cd= | 0.0071716
|  |  |  | @ Cl=0.4, Cd= | 0.0052775
|  |  |  | @ Cl=0.6, Cd= | 0.0050038
alpha (deg) | Cl | Cd | Cm | Cl/Cd
-20 | -0.5818 | 0.25352 | 0.0191 | -2.2949
-19.5 | -0.5577 | 0.24502 | 0.014 | -2.2761
-18.5 | -0.5102 | 0.22924 | 0.0035 | -2.2256
-18 | -0.4865 | 0.22162 | -0.0016 | -2.1952
-17.5 | -0.4633 | 0.21358 | -0.0066 | -2.1692
-17 | -0.4414 | 0.2053 | -0.0117 | -2.15
-16.5 | -0.4177 | 0.1977 | -0.0167 | -2.1128
-16 | -0.3951 | 0.1896 | -0.0215 | -2.0839
-15.5 | -0.3737 | 0.18109 | -0.0263 | -2.0636
-15 | -0.351 | 0.17369 | -0.0311 | -2.0208
-14.5 | -0.3278 | 0.16654 | -0.0357 | -1.9683
-14 | -0.3055 | 0.15899 | -0.0403 | -1.9215
-13.5 | -0.2819 | 0.15186 | -0.0447 | -1.8563
-13 | -0.2636 | 0.14384 | -0.0492 | -1.8326
-12.5 | -0.2434 | 0.13644 | -0.0535 | -1.7839
-12 | -0.2262 | 0.12822 | -0.0579 | -1.7642
-11.5 | -0.2066 | 0.12123 | -0.062 | -1.7042
-10.5 | -0.1731 | 0.10639 | -0.0702 | -1.627
-10 | -0.1547 | 0.09983 | -0.074 | -1.5496
-9.5 | -0.1404 | 0.09276 | -0.0778 | -1.5136
-9 | -0.122 | 0.08675 | -0.0813 | -1.4063
-8.5 | -0.1111 | 0.07959 | -0.085 | -1.3959
-8 | -0.1024 | 0.07273 | -0.0886 | -1.4079
-7.5 | -0.0984 | 0.06571 | -0.0922 | -1.4975
-7 | -0.0977 | 0.05978 | -0.0946 | -1.6343
-6.5 | -0.0926 | 0.05328 | -0.1008 | -1.738
-6 | -0.068 | 0.04654 | -0.1077 | -1.4611
-5.5 | -0.0417 | 0.03743 | -0.1153 | -1.1141
-5 | -0.0097 | 0.02701 | -0.1203 | -0.35913
-4.5 | 0.0261 | 0.01603 | -0.1215 | 1.6282
-4 | 0.0716 | 0.00771 | -0.1207 | 9.2866
-3.5 | 0.1407 | 0.0064 | -0.1198 | 21.9844
-3 | 0.212 | 0.00583 | -0.1194 | 36.3636
-2.5 | 0.2833 | 0.00557 | -0.1195 | 50.8618
-2 | 0.3538 | 0.00535 | -0.1197 | 66.1308
-1.5 | 0.4239 | 0.00524 | -0.1202 | 80.8969
-1 | 0.4938 | 0.00516 | -0.1209 | 95.6977
-0.5 | 0.5635 | 0.00503 | -0.1216 | 112.0278
0 | 0.6331 | 0.00498 | -0.1225 | 127.1285
0.5 | 0.7024 | 0.00493 | -0.1234 | 142.4746
1 | 0.7713 | 0.00479 | -0.1243 | 161.023
1.5 | 0.8401 | 0.00446 | -0.1253 | 188.3632
2 | 0.9072 | 0.00376 | -0.1262 | 241.2766
3 | 1.0355 | 0.00347 | -0.1251 | 298.415
3.5 | 1.1147 | 0.00368 | -0.1277 | 302.9076
4 | 1.1542 | 0.00559 | -0.1235 | 206.4758
4.5 | 1.1903 | 0.0072 | -0.1184 | 165.3194
5.5 | 1.2123 | 0.01045 | -0.0996 | 116.0096
6 | 1.229 | 0.01254 | -0.0926 | 98.0064
6.5 | 1.2637 | 0.0142 | -0.0882 | 88.993
7 | 1.3019 | 0.01585 | -0.0843 | 82.1388
7.5 | 1.3383 | 0.01774 | -0.0802 | 75.4397
8 | 1.374 | 0.01976 | -0.0762 | 69.5344
8.5 | 1.4082 | 0.022 | -0.072 | 64.0091
9 | 1.4406 | 0.02448 | -0.0677 | 58.848
9.5 | 1.4673 | 0.02746 | -0.063 | 53.4341
10 | 1.4774 | 0.03177 | -0.0573 | 46.503
10.5 | 1.465 | 0.03791 | -0.0512 | 38.6442
11 | 1.4389 | 0.04544 | -0.0453 | 31.6659
11.5 | 1.4187 | 0.05337 | -0.0405 | 26.5823
12 | 1.3945 | 0.06304 | -0.0384 | 22.1209
12.5 | 1.363 | 0.07462 | -0.0393 | 18.2659
13 | 1.3236 | 0.08846 | -0.043 | 14.9627
13.5 | 1.288 | 0.10324 | -0.0493 | 12.4758
14 | 1.2555 | 0.11903 | -0.058 | 10.5478
14.5 | 1.2264 | 0.13566 | -0.0685 | 9.0402
15 | 1.2043 | 0.15244 | -0.0797 | 7.9002

## 105. Re 10M Mach 0.00 (1)
BIGFOIL.COM POLAR EXPORT
NACA65-711 a=0.5
NACA65-711 a=0.5 |  |  |  | Cl Max: | 1.388 | at alpha= | 9.5 | deg
JavaFoil+Calcfoil stall+Eppler ext transition |  |  |  | L/D Max: | 193.259 | at alpha= | 3.5 | deg
Re: | 10000000 |  |  | Cd Min: | 0.0045 | at alpha= | 1 | deg
Mach: | 0 |  |  | Cl=0 at alpha= | -4.4828 | deg
|  |  |  | @ Cl=0.1, Cd= | 0.005799
|  |  |  | @ Cl=0.4, Cd= | 0.0053908
|  |  |  | @ Cl=0.6, Cd= | 0.0046675
alpha (deg) | Cl | Cd | Cm | Cl/Cd
-17 | -0.29 | 0.12678 | -0.037 | -2.288
-16.5 | -0.3 | 0.12117 | -0.037 | -2.479
-16 | -0.31 | 0.11771 | -0.037 | -2.637
-15.5 | -0.32 | 0.10957 | -0.038 | -2.924
-15 | -0.33 | 0.10511 | -0.038 | -3.138
-14.5 | -0.339 | 0.09938 | -0.038 | -3.407
-14 | -0.346 | 0.09614 | -0.037 | -3.604
-13.5 | -0.353 | 0.08986 | -0.038 | -3.933
-13 | -0.359 | 0.08521 | -0.038 | -4.211
-12.5 | -0.362 | 0.08058 | -0.038 | -4.498
-12 | -0.364 | 0.07787 | -0.038 | -4.674
-11.5 | -0.363 | 0.07387 | -0.038 | -4.916
-11 | -0.36 | 0.06933 | -0.038 | -5.188
-10.5 | -0.353 | 0.06562 | -0.039 | -5.384
-10 | -0.343 | 0.06143 | -0.039 | -5.592
-9.5 | -0.33 | 0.05774 | -0.04 | -5.717
-9 | -0.313 | 0.05412 | -0.041 | -5.781
-8.5 | -0.292 | 0.05033 | -0.043 | -5.803
-8 | -0.267 | 0.04775 | -0.043 | -5.591
-7.5 | -0.239 | 0.04388 | -0.046 | -5.442
-7 | -0.208 | 0.03954 | -0.051 | -5.251
-6.5 | -0.211 | 0.00654 | -0.086 | -32.208
-6 | -0.163 | 0.0064 | -0.087 | -25.416
-5.5 | -0.111 | 0.00626 | -0.087 | -17.814
-5 | -0.058 | 0.00614 | -0.088 | -9.386
-4.5 | -0.002 | 0.00598 | -0.088 | -0.279
-4 | 0.056 | 0.00589 | -0.089 | 9.495
-3.5 | 0.114 | 0.00577 | -0.089 | 19.818
-3 | 0.174 | 0.0057 | -0.09 | 30.469
-2.5 | 0.233 | 0.0056 | -0.091 | 41.596
-2 | 0.293 | 0.00551 | -0.091 | 53.191
-1.5 | 0.353 | 0.00543 | -0.092 | 65.053
-1 | 0.413 | 0.00538 | -0.092 | 76.808
-0.5 | 0.474 | 0.00542 | -0.093 | 87.528
0 | 0.534 | 0.00544 | -0.094 | 98.177
0.5 | 0.593 | 0.00469 | -0.094 | 126.442
1 | 0.652 | 0.0045 | -0.095 | 144.945
1.5 | 0.711 | 0.00455 | -0.095 | 156.228
2 | 0.769 | 0.00464 | -0.096 | 165.879
2.5 | 0.828 | 0.00478 | -0.097 | 173.146
3 | 0.887 | 0.00513 | -0.097 | 172.882
3.5 | 0.946 | 0.00489 | -0.098 | 193.259
4 | 0.998 | 0.00519 | -0.098 | 192.426
4.5 | 1.053 | 0.00655 | -0.099 | 160.822
5 | 1.105 | 0.00707 | -0.099 | 156.34
5.5 | 1.155 | 0.00783 | -0.1 | 147.512
6 | 1.202 | 0.00982 | -0.1 | 122.415
6.5 | 1.247 | 0.01031 | -0.1 | 120.91
7 | 1.289 | 0.01079 | -0.101 | 119.473
7.5 | 1.326 | 0.01131 | -0.101 | 117.294
8 | 1.354 | 0.01187 | -0.102 | 114.051
8.5 | 1.374 | 0.01246 | -0.102 | 110.249
9 | 1.385 | 0.0132 | -0.103 | 104.979
9.5 | 1.388 | 0.01395 | -0.103 | 99.494
10 | 1.383 | 0.01483 | -0.104 | 93.246
10.5 | 1.368 | 0.01575 | -0.104 | 86.884
11 | 1.346 | 0.01659 | -0.105 | 81.098
11.5 | 1.315 | 0.01761 | -0.105 | 74.699
12 | 1.278 | 0.01874 | -0.105 | 68.198
12.5 | 1.235 | 0.01988 | -0.106 | 62.105
13 | 1.187 | 0.02113 | -0.106 | 56.182
13.5 | 1.136 | 0.0225 | -0.107 | 50.482
14 | 1.08 | 0.02463 | -0.107 | 43.862
14.5 | 1.027 | 0.02568 | -0.107 | 39.983

## 106. Re 10M Mach 0.00 (2)
BIGFOIL.COM POLAR EXPORT
NACA65-711 a=0.5
NACA65-711 a=0.5 |  |  |  | Cl Max: | 1.825 | at alpha= | 20 | deg
XFOIL ncrit=9 |  |  |  | L/D Max: | 267.5 | at alpha= | 3 | deg
Re: | 10000000 |  |  | Cd Min: | 0.07002 | at alpha= | 20 | deg
Mach: | 0 |  |  | Cl=0 at alpha= | -4.552 | deg
|  |  |  | @ Cl=0.1, Cd= | 0.0052934
|  |  |  | @ Cl=0.4, Cd= | 0.0047661
|  |  |  | @ Cl=0.6, Cd= | 0.0045183
alpha (deg) | Cl | Cd | Cm | Cl/Cd
-15.5 | -1.1173 | 0.02704 | -0.0961 | -41.3203
-15 | -1.1076 | 0.02139 | -0.0944 | -51.7812
-14.5 | -1.0768 | 0.01794 | -0.0933 | -60.0223
-14 | -1.0332 | 0.01615 | -0.0928 | -63.9752
-13.5 | -0.9853 | 0.01486 | -0.0925 | -66.3055
-13 | -0.9354 | 0.01384 | -0.0923 | -67.5867
-12.5 | -0.8839 | 0.01297 | -0.0923 | -68.1496
-12 | -0.8314 | 0.01223 | -0.0923 | -67.9804
-10 | -0.6161 | 0.00956 | -0.0928 | -64.4456
-9.5 | -0.5619 | 0.00877 | -0.0929 | -64.0707
-9 | -0.5068 | 0.00817 | -0.0931 | -62.0318
-8.5 | -0.4509 | 0.00773 | -0.0934 | -58.3312
-8 | -0.3944 | 0.00742 | -0.0938 | -53.1536
-7.5 | -0.3375 | 0.00716 | -0.0942 | -47.1369
-6.5 | -0.2237 | 0.00654 | -0.0951 | -34.2049
-6 | -0.1667 | 0.0062 | -0.0955 | -26.8871
-5.5 | -0.1093 | 0.00594 | -0.0961 | -18.4007
-5 | -0.0517 | 0.00576 | -0.0966 | -8.9757
-4.5 | 0.006 | 0.00563 | -0.0972 | 1.0657
-4 | 0.0637 | 0.0054 | -0.0978 | 11.7963
-3.5 | 0.1216 | 0.00523 | -0.0984 | 23.2505
-2.5 | 0.2374 | 0.00503 | -0.0997 | 47.1968
-2 | 0.2955 | 0.0049 | -0.1004 | 60.3061
-1.5 | 0.3536 | 0.00483 | -0.1011 | 73.2091
-1 | 0.4117 | 0.00475 | -0.1018 | 86.6737
0 | 0.5277 | 0.00462 | -0.1032 | 114.2208
0.5 | 0.5855 | 0.00457 | -0.104 | 128.1182
1.5 | 0.7006 | 0.00416 | -0.1056 | 168.4135
2 | 0.7573 | 0.0038 | -0.1064 | 199.2895
2.5 | 0.8121 | 0.0032 | -0.1069 | 253.7812
3 | 0.8667 | 0.00324 | -0.107 | 267.5
3.5 | 0.911 | 0.00422 | -0.1054 | 215.8768
4 | 0.962 | 0.00554 | -0.1058 | 173.6462
4.5 | 1.0118 | 0.00623 | -0.1054 | 162.4077
5 | 1.0595 | 0.00701 | -0.1046 | 151.1412
5.5 | 1.1069 | 0.00772 | -0.1038 | 143.3808
6 | 1.1547 | 0.00832 | -0.103 | 138.7861
6.5 | 1.2034 | 0.00879 | -0.1023 | 136.9056
7 | 1.2513 | 0.00925 | -0.1016 | 135.2757
7.5 | 1.2986 | 0.00968 | -0.1007 | 134.1529
8 | 1.3427 | 0.0102 | -0.0993 | 131.6373
8.5 | 1.3859 | 0.01068 | -0.0978 | 129.7659
9 | 1.419 | 0.01124 | -0.0943 | 126.2456
9.5 | 1.4433 | 0.01197 | -0.0894 | 120.5764
10 | 1.4711 | 0.01285 | -0.0856 | 114.4825
10.5 | 1.4976 | 0.01395 | -0.082 | 107.3548
11 | 1.5239 | 0.0152 | -0.0787 | 100.2566
11.5 | 1.5512 | 0.01652 | -0.0758 | 93.8983
12 | 1.5789 | 0.01791 | -0.0731 | 88.1575
12.5 | 1.5994 | 0.01983 | -0.0699 | 80.6556
13 | 1.6254 | 0.02148 | -0.0675 | 75.6704
13.5 | 1.6489 | 0.02338 | -0.0651 | 70.5261
14 | 1.6718 | 0.02539 | -0.0629 | 65.8448
14.5 | 1.695 | 0.02746 | -0.0609 | 61.7261
15 | 1.7109 | 0.03025 | -0.0585 | 56.5587
15.5 | 1.7362 | 0.03233 | -0.0571 | 53.7024
16 | 1.7453 | 0.03594 | -0.0547 | 48.5615
16.5 | 1.7674 | 0.03847 | -0.0536 | 45.9423
17 | 1.7787 | 0.04219 | -0.052 | 42.1593
17.5 | 1.7889 | 0.04614 | -0.0507 | 38.7711
18 | 1.8004 | 0.05009 | -0.0498 | 35.9433
18.5 | 1.8126 | 0.05415 | -0.0492 | 33.4737
19 | 1.8153 | 0.05941 | -0.0486 | 30.5555
19.5 | 1.8218 | 0.06444 | -0.0486 | 28.2713
20 | 1.825 | 0.07002 | -0.0488 | 26.064

## 107. Re 10M Mach 0.10 (1)
BIGFOIL.COM POLAR EXPORT
NACA65-711 a=0.5
NACA65-711 a=0.5 |  |  |  | Cl Max: | 1.386 | at alpha= | 9.5 | deg
JavaFoil+Calcfoil stall+Eppler ext transition |  |  |  | L/D Max: | 192.515 | at alpha= | 3.5 | deg
Re: | 10000000 |  |  | Cd Min: | 0.0045 | at alpha= | 1 | deg
Mach: | 0.1 |  |  | Cl=0 at alpha= | -4.4828 | deg
|  |  |  | @ Cl=0.1, Cd= | 0.0058203
|  |  |  | @ Cl=0.4, Cd= | 0.00543
|  |  |  | @ Cl=0.6, Cd= | 0.0046678
alpha (deg) | Cl | Cd | Cm | Cl/Cd
-16.5 | -0.26 | 0.12168 | -0.037 | -2.139
-16 | -0.272 | 0.11833 | -0.037 | -2.3
-15.5 | -0.284 | 0.1109 | -0.038 | -2.562
-15 | -0.296 | 0.10497 | -0.038 | -2.817
-14.5 | -0.307 | 0.10051 | -0.038 | -3.053
-14 | -0.317 | 0.09527 | -0.038 | -3.33
-13.5 | -0.327 | 0.09062 | -0.038 | -3.604
-13 | -0.335 | 0.08599 | -0.039 | -3.893
-12.5 | -0.341 | 0.08058 | -0.039 | -4.233
-12 | -0.345 | 0.07884 | -0.038 | -4.379
-11.5 | -0.347 | 0.07458 | -0.038 | -4.654
-11 | -0.346 | 0.0695 | -0.038 | -4.982
-10.5 | -0.342 | 0.06604 | -0.038 | -5.18
-10 | -0.335 | 0.0616 | -0.04 | -5.434
-9.5 | -0.323 | 0.05844 | -0.04 | -5.531
-9 | -0.308 | 0.05443 | -0.041 | -5.656
-8.5 | -0.288 | 0.05085 | -0.042 | -5.674
-8 | -0.265 | 0.0478 | -0.042 | -5.536
-7.5 | -0.237 | 0.04453 | -0.045 | -5.326
-7 | -0.207 | 0.03939 | -0.051 | -5.26
-6.5 | -0.21 | 0.00652 | -0.086 | -32.278
-6 | -0.163 | 0.00639 | -0.087 | -25.47
-5.5 | -0.112 | 0.0063 | -0.088 | -17.72
-5 | -0.058 | 0.00614 | -0.088 | -9.407
-4.5 | -0.002 | 0.006 | -0.089 | -0.279
-4 | 0.056 | 0.00588 | -0.089 | 9.542
-3.5 | 0.115 | 0.0058 | -0.09 | 19.796
-3 | 0.174 | 0.00569 | -0.09 | 30.65
-2.5 | 0.234 | 0.00562 | -0.091 | 41.68
-2 | 0.294 | 0.00552 | -0.092 | 53.364
-1.5 | 0.355 | 0.00546 | -0.092 | 64.982
-1 | 0.415 | 0.00542 | -0.093 | 76.616
-0.5 | 0.477 | 0.00542 | -0.093 | 87.849
0 | 0.536 | 0.00544 | -0.094 | 98.533
0.5 | 0.596 | 0.00468 | -0.095 | 127.44
1 | 0.655 | 0.0045 | -0.095 | 145.683
1.5 | 0.714 | 0.00458 | -0.096 | 155.854
2 | 0.773 | 0.00468 | -0.096 | 165.287
2.5 | 0.832 | 0.00482 | -0.097 | 172.873
3 | 0.892 | 0.00512 | -0.098 | 174.235
3.5 | 0.95 | 0.00494 | -0.098 | 192.515
4 | 1.003 | 0.00523 | -0.099 | 191.618
4.5 | 1.057 | 0.00659 | -0.099 | 160.408
5 | 1.11 | 0.00713 | -0.1 | 155.805
5.5 | 1.161 | 0.0079 | -0.1 | 146.975
6 | 1.207 | 0.0099 | -0.1 | 121.855
6.5 | 1.252 | 0.0104 | -0.101 | 120.353
7 | 1.293 | 0.0109 | -0.101 | 118.634
7.5 | 1.33 | 0.01142 | -0.102 | 116.536
8 | 1.357 | 0.012 | -0.102 | 113.137
8.5 | 1.376 | 0.01263 | -0.103 | 108.905
9 | 1.385 | 0.01335 | -0.103 | 103.759
9.5 | 1.386 | 0.01414 | -0.104 | 97.994
10 | 1.376 | 0.01504 | -0.104 | 91.525
10.5 | 1.358 | 0.01602 | -0.105 | 84.772
11 | 1.331 | 0.01687 | -0.105 | 78.882
11.5 | 1.295 | 0.01795 | -0.106 | 72.131
12 | 1.252 | 0.01909 | -0.106 | 65.588
12.5 | 1.203 | 0.0203 | -0.106 | 59.229
13 | 1.149 | 0.02163 | -0.107 | 53.11
13.5 | 1.091 | 0.02305 | -0.107 | 47.32
14 | 1.029 | 0.02551 | -0.107 | 40.323
14.5 | 0.969 | 0.02661 | -0.107 | 36.435

## 108. Re 10M Mach 0.10 (2)
BIGFOIL.COM POLAR EXPORT
NACA65-711 a=0.5
NACA65-711 a=0.5 |  |  |  | Cl Max: | 1.8065 | at alpha= | 19.5 | deg
XFOIL ncrit=9 |  |  |  | L/D Max: | 270.031 | at alpha= | 3 | deg
Re: | 10000000 |  |  | Cd Min: | 0.07576 | at alpha= | 20 | deg
Mach: | 0.1 |  |  | Cl=0 at alpha= | -4.549 | deg
|  |  |  | @ Cl=0.1, Cd= | 0.0053085
|  |  |  | @ Cl=0.4, Cd= | 0.0047682
|  |  |  | @ Cl=0.6, Cd= | 0.0045402
alpha (deg) | Cl | Cd | Cm | Cl/Cd
-14 | -1.02 | 0.02132 | -0.0974 | -47.8424
-13.5 | -0.9881 | 0.01748 | -0.0963 | -56.5275
-13 | -0.9427 | 0.01551 | -0.0956 | -60.7801
-12.5 | -0.8928 | 0.01414 | -0.0952 | -63.14
-12 | -0.8405 | 0.01312 | -0.0949 | -64.0625
-11.5 | -0.7872 | 0.01221 | -0.0947 | -64.4717
-11 | -0.733 | 0.01142 | -0.0946 | -64.1856
-9.5 | -0.5679 | 0.00916 | -0.0945 | -61.9978
-8.5 | -0.4559 | 0.00789 | -0.0947 | -57.782
-8 | -0.3988 | 0.00752 | -0.095 | -53.0319
-7.5 | -0.3413 | 0.00723 | -0.0953 | -47.2061
-7 | -0.2836 | 0.00694 | -0.0957 | -40.8646
-6.5 | -0.226 | 0.00663 | -0.096 | -34.0875
-6 | -0.1685 | 0.00625 | -0.0964 | -26.96
-5.5 | -0.1106 | 0.00597 | -0.0968 | -18.526
-5 | -0.0525 | 0.00578 | -0.0974 | -9.083
-4.5 | 0.0057 | 0.00565 | -0.0979 | 1.0088
-4 | 0.0639 | 0.00542 | -0.0985 | 11.7897
-3.5 | 0.1222 | 0.00524 | -0.099 | 23.3206
-3 | 0.1806 | 0.00515 | -0.0997 | 35.068
-2.5 | 0.2389 | 0.00504 | -0.1003 | 47.4008
-2 | 0.2974 | 0.0049 | -0.101 | 60.6939
-1 | 0.4142 | 0.00475 | -0.1024 | 87.2
0 | 0.531 | 0.00463 | -0.1039 | 114.6868
0.5 | 0.5892 | 0.00457 | -0.1046 | 128.9278
1 | 0.6471 | 0.00441 | -0.1054 | 146.7347
1.5 | 0.705 | 0.00417 | -0.1062 | 169.0647
2 | 0.762 | 0.0038 | -0.1071 | 200.5263
2.5 | 0.8173 | 0.0032 | -0.1076 | 255.4062
3 | 0.8722 | 0.00323 | -0.1076 | 270.031
3.5 | 0.9169 | 0.00421 | -0.1061 | 217.791
4.5 | 1.0177 | 0.00626 | -0.1059 | 162.5719
5 | 1.0655 | 0.00705 | -0.105 | 151.1348
5.5 | 1.1128 | 0.00778 | -0.1041 | 143.0334
6 | 1.1606 | 0.00839 | -0.1032 | 138.3313
6.5 | 1.2095 | 0.00886 | -0.1025 | 136.5124
7 | 1.2573 | 0.00933 | -0.1016 | 134.7588
7.5 | 1.3044 | 0.00977 | -0.1006 | 133.5107
8 | 1.348 | 0.01031 | -0.099 | 130.7468
8.5 | 1.3905 | 0.0108 | -0.0971 | 128.75
9 | 1.4171 | 0.01141 | -0.0922 | 124.1981
9.5 | 1.4439 | 0.0122 | -0.0879 | 118.3525
10 | 1.4713 | 0.01319 | -0.0841 | 111.5466
10.5 | 1.4978 | 0.0144 | -0.0805 | 104.0139
11 | 1.5254 | 0.01567 | -0.0773 | 97.3452
11.5 | 1.5522 | 0.0171 | -0.0743 | 90.7719
12 | 1.5796 | 0.0186 | -0.0716 | 84.9247
12.5 | 1.6001 | 0.0206 | -0.0683 | 77.6748
13 | 1.6274 | 0.02227 | -0.0661 | 73.0759
13.5 | 1.6503 | 0.02428 | -0.0636 | 67.9695
14 | 1.6726 | 0.02644 | -0.0613 | 63.2602
14.5 | 1.6943 | 0.02875 | -0.0591 | 58.9322
15 | 1.7094 | 0.03173 | -0.0567 | 53.8733
15.5 | 1.7339 | 0.03401 | -0.0552 | 50.9821
16 | 1.7435 | 0.03774 | -0.0529 | 46.1977
16.5 | 1.7636 | 0.04062 | -0.0517 | 43.417
17 | 1.7752 | 0.04448 | -0.0502 | 39.9101
17.5 | 1.7837 | 0.04877 | -0.0489 | 36.5737
18 | 1.7932 | 0.05317 | -0.048 | 33.7258
18.5 | 1.8034 | 0.05765 | -0.0475 | 31.2819
19 | 1.8032 | 0.06355 | -0.0472 | 28.3745
19.5 | 1.8065 | 0.06925 | -0.0473 | 26.0866
20 | 1.8053 | 0.07576 | -0.048 | 23.8292

## 109. Re 10M Mach 0.25 (1)
BIGFOIL.COM POLAR EXPORT
NACA65-711 a=0.5
NACA65-711 a=0.5 |  |  |  | Cl Max: | 1.38 | at alpha= | 8.5 | deg
JavaFoil+Calcfoil stall+Eppler ext transition |  |  |  | L/D Max: | 192.384 | at alpha= | 3.5 | deg
Re: | 10000000 |  |  | Cd Min: | 0.00455 | at alpha= | 1 | deg
Mach: | 0.25 |  |  | Cl=0 at alpha= | -4.4831 | deg
|  |  |  | @ Cl=0.1, Cd= | 0.0058836
|  |  |  | @ Cl=0.4, Cd= | 0.005451
|  |  |  | @ Cl=0.6, Cd= | 0.0048795
alpha (deg) | Cl | Cd | Cm | Cl/Cd
-14.5 | -0.058 | 0.10222 | -0.039 | -0.567
-14 | -0.055 | 0.0976 | -0.039 | -0.565
-13.5 | -0.052 | 0.09435 | -0.039 | -0.554
-13 | -0.049 | 0.08697 | -0.04 | -0.568
-12.5 | -0.126 | 0.08297 | -0.04 | -1.515
-12 | -0.166 | 0.07873 | -0.04 | -2.112
-11.5 | -0.198 | 0.07433 | -0.04 | -2.662
-11 | -0.223 | 0.07049 | -0.04 | -3.169
-10.5 | -0.243 | 0.06783 | -0.04 | -3.582
-10 | -0.257 | 0.06274 | -0.04 | -4.091
-9.5 | -0.264 | 0.06 | -0.04 | -4.397
-9 | -0.264 | 0.05647 | -0.04 | -4.679
-8.5 | -0.258 | 0.05337 | -0.04 | -4.829
-8 | -0.245 | 0.0497 | -0.042 | -4.921
-7.5 | -0.225 | 0.04658 | -0.042 | -4.824
-7 | -0.199 | 0.04349 | -0.044 | -4.572
-6.5 | -0.168 | 0.04 | -0.047 | -4.193
-6 | -0.132 | 0.03587 | -0.053 | -3.689
-5.5 | -0.112 | 0.00635 | -0.09 | -17.713
-5 | -0.059 | 0.00622 | -0.091 | -9.415
-4.5 | -0.002 | 0.00609 | -0.091 | -0.28
-4 | 0.057 | 0.00594 | -0.092 | 9.652
-3.5 | 0.118 | 0.00586 | -0.092 | 20.058
-3 | 0.179 | 0.00574 | -0.093 | 31.109
-2.5 | 0.24 | 0.00566 | -0.094 | 42.463
-2 | 0.302 | 0.00557 | -0.094 | 54.306
-1.5 | 0.364 | 0.00548 | -0.095 | 66.464
-1 | 0.426 | 0.00543 | -0.095 | 78.581
-0.5 | 0.49 | 0.00545 | -0.096 | 89.803
0 | 0.551 | 0.00549 | -0.097 | 100.34
0.5 | 0.612 | 0.00473 | -0.097 | 129.501
1 | 0.673 | 0.00455 | -0.098 | 147.785
1.5 | 0.734 | 0.00462 | -0.098 | 158.676
2 | 0.795 | 0.00473 | -0.099 | 168.14
2.5 | 0.855 | 0.00486 | -0.1 | 175.878
3 | 0.916 | 0.00525 | -0.1 | 174.466
3.5 | 0.976 | 0.00507 | -0.101 | 192.384
4 | 1.029 | 0.00622 | -0.101 | 165.577
4.5 | 1.085 | 0.00675 | -0.102 | 160.599
5 | 1.137 | 0.00745 | -0.102 | 152.771
5.5 | 1.185 | 0.00989 | -0.102 | 119.763
6 | 1.234 | 0.01038 | -0.103 | 118.88
6.5 | 1.279 | 0.01093 | -0.103 | 116.957
7 | 1.318 | 0.01148 | -0.104 | 114.806
7.5 | 1.352 | 0.0121 | -0.104 | 111.709
8 | 1.372 | 0.01278 | -0.105 | 107.379
8.5 | 1.38 | 0.01352 | -0.105 | 102.066
9 | 1.375 | 0.01438 | -0.106 | 95.61
9.5 | 1.355 | 0.01541 | -0.106 | 87.927
10 | 1.319 | 0.01647 | -0.107 | 80.128
10.5 | 1.268 | 0.01764 | -0.107 | 71.919
11 | 1.202 | 0.0189 | -0.108 | 63.571
11.5 | 1.121 | 0.02012 | -0.108 | 55.702
12 | 1.026 | 0.02153 | -0.108 | 47.672
12.5 | 0.921 | 0.02321 | -0.108 | 39.688
13 | 0.807 | 0.0253 | -0.109 | 31.896
13.5 | 0.685 | 0.02806 | -0.108 | 24.422

## 110. Re 10M Mach 0.25 (2)
BIGFOIL.COM POLAR EXPORT
NACA65-711 a=0.5
NACA65-711 a=0.5 |  |  |  | Cl Max: | 1.7154 | at alpha= | 16.5 | deg
XFOIL ncrit=9 |  |  |  | L/D Max: | 280.404 | at alpha= | 3 | deg
Re: | 10000000 |  |  | Cd Min: | 0.13001 | at alpha= | 20 | deg
Mach: | 0.25 |  |  | Cl=0 at alpha= | -4.5327 | deg
|  |  |  | @ Cl=0.1, Cd= | 0.0054128
|  |  |  | @ Cl=0.4, Cd= | 0.0048231
|  |  |  | @ Cl=0.6, Cd= | 0.0046081
alpha (deg) | Cl | Cd | Cm | Cl/Cd
-12 | -0.2743 | 0.11575 | -0.0541 | -2.3698
-11.5 | -0.2735 | 0.10562 | -0.0589 | -2.5895
-10.5 | -0.2574 | 0.09064 | -0.0669 | -2.8398
-10 | -0.2494 | 0.08385 | -0.0705 | -2.9744
-9.5 | -0.2734 | 0.07239 | -0.0762 | -3.7768
-9 | -0.535 | 0.01244 | -0.1038 | -43.0064
-8.5 | -0.4822 | 0.00982 | -0.1028 | -49.1039
-8 | -0.4232 | 0.00866 | -0.1022 | -48.8684
-7.5 | -0.3624 | 0.00795 | -0.1017 | -45.5849
-7 | -0.3013 | 0.00743 | -0.1014 | -40.5518
-6.5 | -0.2399 | 0.00708 | -0.1013 | -33.8842
-6 | -0.1788 | 0.00666 | -0.1013 | -26.8468
-5.5 | -0.1181 | 0.00621 | -0.1013 | -19.0177
-5 | -0.0571 | 0.00594 | -0.1015 | -9.6128
-4.5 | 0.004 | 0.00573 | -0.1018 | 0.69808
-4 | 0.0649 | 0.00554 | -0.1022 | 11.7148
-3.5 | 0.1256 | 0.00532 | -0.1026 | 23.609
-3 | 0.1863 | 0.0052 | -0.1032 | 35.8269
-2.5 | 0.247 | 0.00508 | -0.1037 | 48.622
-2 | 0.3077 | 0.00493 | -0.1044 | 62.4138
-1 | 0.4286 | 0.00479 | -0.1058 | 89.4781
-0.5 | 0.489 | 0.00471 | -0.1065 | 103.8217
0 | 0.5496 | 0.00465 | -0.1073 | 118.1935
0.5 | 0.6097 | 0.0046 | -0.108 | 132.5435
1 | 0.6697 | 0.00444 | -0.1088 | 150.8333
1.5 | 0.7296 | 0.0042 | -0.1097 | 173.7143
2 | 0.7886 | 0.00382 | -0.1106 | 206.4398
2.5 | 0.8458 | 0.00322 | -0.1111 | 262.6708
3 | 0.9029 | 0.00322 | -0.1111 | 280.4037
3.5 | 0.9503 | 0.00414 | -0.1096 | 229.5411
4 | 0.9999 | 0.00566 | -0.1093 | 176.6608
4.5 | 1.0503 | 0.00643 | -0.1085 | 163.3437
5 | 1.0976 | 0.00731 | -0.1071 | 150.1505
5.5 | 1.1437 | 0.00815 | -0.1054 | 140.3313
6 | 1.1922 | 0.00874 | -0.1041 | 136.4073
6.5 | 1.241 | 0.00924 | -0.1027 | 134.3074
7 | 1.2872 | 0.00978 | -0.1009 | 131.6155
7.5 | 1.3307 | 0.01033 | -0.0985 | 128.819
8 | 1.3576 | 0.01097 | -0.093 | 123.7557
8.5 | 1.3895 | 0.01172 | -0.0888 | 118.558
9 | 1.4196 | 0.01274 | -0.0848 | 111.4286
9.5 | 1.4491 | 0.01395 | -0.081 | 103.8781
10 | 1.4779 | 0.01536 | -0.0773 | 96.2174
10.5 | 1.5056 | 0.01696 | -0.0738 | 88.7736
11 | 1.5321 | 0.01874 | -0.0704 | 81.7556
11.5 | 1.5572 | 0.02072 | -0.067 | 75.1544
12 | 1.5834 | 0.02275 | -0.064 | 69.6
12.5 | 1.6049 | 0.02517 | -0.0608 | 63.7624
13 | 1.6294 | 0.02754 | -0.0581 | 59.1649
13.5 | 1.6501 | 0.03031 | -0.0552 | 54.4408
14 | 1.6696 | 0.03333 | -0.0526 | 50.093
14.5 | 1.6855 | 0.03682 | -0.0501 | 45.7768
15 | 1.6976 | 0.04083 | -0.0477 | 41.5773
15.5 | 1.7113 | 0.0449 | -0.0457 | 38.1136
16 | 1.7114 | 0.0505 | -0.0436 | 33.8891
16.5 | 1.7154 | 0.05607 | -0.0423 | 30.5939
17 | 1.7153 | 0.06241 | -0.0416 | 27.4844
17.5 | 1.6979 | 0.07119 | -0.0415 | 23.8503
18 | 1.6815 | 0.08049 | -0.0427 | 20.8908
18.5 | 1.6691 | 0.08981 | -0.0447 | 18.5848
19 | 1.6361 | 0.10281 | -0.0488 | 15.9138
19.5 | 1.6095 | 0.11553 | -0.0541 | 13.9314
20 | 1.5766 | 0.13001 | -0.0614 | 12.1268

## 111. Re 10M Mach 0.50 (1)
BIGFOIL.COM POLAR EXPORT
NACA65-711 a=0.5
NACA65-711 a=0.5 |  |  |  | Cl Max: | 1.382 | at alpha= | 7 | deg
JavaFoil+Calcfoil stall+Eppler ext transition |  |  |  | L/D Max: | 193.859 | at alpha= | 2.5 | deg
Re: | 10000000 |  |  | Cd Min: | 0.00474 | at alpha= | 2 | deg
Mach: | 0.5 |  |  | Cl=0 at alpha= | -4.49 | deg
|  |  |  | @ Cl=0.1, Cd= | 0.015149
|  |  |  | @ Cl=0.4, Cd= | 0.0056569
|  |  |  | @ Cl=0.6, Cd= | 0.0054733
alpha (deg) | Cl | Cd | Cm | Cl/Cd
-20 | -0.855 | 0.14719 | -0.049 | -5.806
-19.5 | -0.828 | 0.1404 | -0.049 | -5.896
-19 | -0.801 | 0.13318 | -0.049 | -6.013
-18.5 | -0.773 | 0.13764 | -0.049 | -5.619
-18 | -0.746 | 0.13029 | -0.049 | -5.725
-17.5 | -0.718 | 0.12565 | -0.049 | -5.713
-17 | -0.691 | 0.11777 | -0.049 | -5.866
-16.5 | -0.664 | 0.1098 | -0.05 | -6.045
-16 | -0.637 | 0.10317 | -0.051 | -6.174
-15.5 | -0.61 | 0.09654 | -0.052 | -6.321
-15 | -0.579 | 0.10666 | -0.048 | -5.432
-14.5 | -0.552 | 0.09856 | -0.048 | -5.6
-14 | -0.525 | 0.09082 | -0.049 | -5.782
-13.5 | -0.498 | 0.0844 | -0.051 | -5.903
-13 | -0.471 | 0.07816 | -0.052 | -6.031
-12.5 | -0.445 | 0.07209 | -0.055 | -6.175
-12 | -0.419 | 0.0656 | -0.057 | -6.392
-11.5 | -0.396 | 0.05672 | -0.063 | -6.979
-11 | -0.358 | 0.07548 | -0.046 | -4.744
-10.5 | -0.331 | 0.06727 | -0.047 | -4.916
-10 | -0.304 | 0.06081 | -0.049 | -4.995
-9.5 | -0.277 | 0.05606 | -0.051 | -4.932
-9 | -0.25 | 0.05213 | -0.053 | -4.786
-8.5 | -0.223 | 0.04755 | -0.057 | -4.686
-8 | -0.239 | 0.00759 | -0.097 | -31.561
-7.5 | -0.165 | 0.0493 | -0.047 | -3.355
-7 | -0.138 | 0.04861 | -0.045 | -2.834
-6.5 | -0.11 | 0.04388 | -0.046 | -2.515
-6 | -0.083 | 0.04043 | -0.048 | -2.054
-5.5 | -0.056 | 0.03762 | -0.05 | -1.48
-5 | -0.038 | 0.0387 | -0.045 | -0.984
-4.5 | -0.001 | 0.03464 | -0.049 | -0.04
-4 | 0.049 | 0.03165 | -0.056 | 1.563
-3.5 | 0.128 | 0.00609 | -0.103 | 20.988
-3 | 0.196 | 0.00595 | -0.104 | 33.007
-2.5 | 0.266 | 0.00585 | -0.105 | 45.453
-2 | 0.336 | 0.00573 | -0.105 | 58.583
-1.5 | 0.406 | 0.00565 | -0.106 | 71.82
-1 | 0.476 | 0.00559 | -0.107 | 85.135
-0.5 | 0.547 | 0.00565 | -0.107 | 96.976
0 | 0.616 | 0.00542 | -0.108 | 113.54
0.5 | 0.684 | 0.00546 | -0.109 | 125.205
1 | 0.752 | 0.00476 | -0.109 | 158.148
1.5 | 0.82 | 0.00487 | -0.11 | 168.282
2 | 0.888 | 0.00474 | -0.111 | 187.216
2.5 | 0.955 | 0.00493 | -0.111 | 193.859
3 | 1.021 | 0.00611 | -0.112 | 167.177
3.5 | 1.085 | 0.00649 | -0.112 | 167.139
4 | 1.14 | 0.00718 | -0.113 | 158.667
4.5 | 1.197 | 0.00812 | -0.113 | 147.498
5 | 1.251 | 0.00926 | -0.113 | 135.189
5.5 | 1.298 | 0.01218 | -0.113 | 106.572
6 | 1.343 | 0.01301 | -0.114 | 103.232
6.5 | 1.374 | 0.01387 | -0.114 | 99.08
7 | 1.382 | 0.01488 | -0.115 | 92.859
7.5 | 1.351 | 0.01624 | -0.115 | 83.181
8 | 1.099 | 0.01836 | -0.116 | 59.853
8.5 | 0.833 | 0.01959 | -0.116 | 42.546
9 | 0.864 | 0.01994 | -0.117 | 43.34
9.5 | 0.893 | 0.0219 | -0.117 | 40.775
10 | 0.772 | 0.06896 | -0.057 | 11.192
10.5 | 0.952 | 0.0237 | -0.118 | 40.147
11 | 0.978 | 0.02627 | -0.118 | 37.246
11.5 | 0.967 | 0.03876 | -0.112 | 24.942
12 | 1.036 | 0.02816 | -0.12 | 36.793

## 112. Re 10M Mach 0.50 (2)
BIGFOIL.COM POLAR EXPORT
NACA65-711 a=0.5
NACA65-711 a=0.5 |  |  |  | Cl Max: | 1.4937 | at alpha= | 10 | deg
XFOIL ncrit=9 |  |  |  | L/D Max: | 291.403 | at alpha= | 2.5 | deg
Re: | 10000000 |  |  | Cd Min: | 0.25312 | at alpha= | -20 | deg
Mach: | 0.5 |  |  | Cl=0 at alpha= | -4.7484 | deg
|  |  |  | @ Cl=0.1, Cd= | 0.0064344
|  |  |  | @ Cl=0.4, Cd= | 0.0050487
|  |  |  | @ Cl=0.6, Cd= | 0.0047994
alpha (deg) | Cl | Cd | Cm | Cl/Cd
-20 | -0.582 | 0.25312 | 0.0191 | -2.2993
-19.5 | -0.5576 | 0.24513 | 0.0139 | -2.2747
-18.5 | -0.51 | 0.22935 | 0.0034 | -2.2237
-18 | -0.4862 | 0.22174 | -0.0017 | -2.1927
-17 | -0.4393 | 0.20602 | -0.0118 | -2.1323
-16.5 | -0.4176 | 0.19752 | -0.0168 | -2.1142
-16 | -0.3946 | 0.18972 | -0.0217 | -2.0799
-15 | -0.3516 | 0.17304 | -0.0313 | -2.0319
-14.5 | -0.3282 | 0.16602 | -0.0359 | -1.9769
-14 | -0.3058 | 0.15853 | -0.0406 | -1.929
-13.5 | -0.2816 | 0.15178 | -0.0449 | -1.8553
-13 | -0.2634 | 0.14361 | -0.0495 | -1.8341
-12.5 | -0.2426 | 0.13639 | -0.0538 | -1.7787
-12 | -0.2256 | 0.12812 | -0.0582 | -1.7608
-11.5 | -0.206 | 0.12103 | -0.0624 | -1.7021
-11 | -0.1951 | 0.11197 | -0.0668 | -1.7424
-10.5 | -0.1748 | 0.10563 | -0.0707 | -1.6548
-10 | -0.1569 | 0.099 | -0.0745 | -1.5848
-9.5 | -0.1431 | 0.09178 | -0.0784 | -1.5592
-9 | -0.1239 | 0.08604 | -0.0818 | -1.44
-8 | -0.1058 | 0.0719 | -0.0892 | -1.4715
-7.5 | -0.1032 | 0.06477 | -0.0929 | -1.5933
-7 | -0.1066 | 0.05896 | -0.0948 | -1.808
-6.5 | -0.0997 | 0.05172 | -0.1025 | -1.9277
-6 | -0.073 | 0.04499 | -0.1093 | -1.6226
-5.5 | -0.0462 | 0.0357 | -0.1164 | -1.2941
-5 | -0.0153 | 0.02491 | -0.1208 | -0.61421
-4.5 | 0.0151 | 0.01263 | -0.1215 | 1.1956
-4 | 0.0687 | 0.00683 | -0.1205 | 10.0586
-3.5 | 0.1399 | 0.00593 | -0.1197 | 23.5919
-3 | 0.2116 | 0.00549 | -0.1194 | 38.5428
-2.5 | 0.2831 | 0.0053 | -0.1194 | 53.4151
-2 | 0.3539 | 0.00516 | -0.1198 | 68.5853
-1.5 | 0.4243 | 0.00499 | -0.1203 | 85.0301
-1 | 0.4945 | 0.00491 | -0.121 | 100.7128
-0.5 | 0.5642 | 0.00482 | -0.1217 | 117.0539
0 | 0.6337 | 0.00478 | -0.1226 | 132.5732
0.5 | 0.7031 | 0.00474 | -0.1235 | 148.3333
1 | 0.7727 | 0.00461 | -0.1245 | 167.6139
1.5 | 0.8417 | 0.00436 | -0.1255 | 193.0505
2 | 0.9099 | 0.00395 | -0.1265 | 230.3544
2.5 | 0.9762 | 0.00335 | -0.1268 | 291.403
4 | 1.1452 | 0.006 | -0.1222 | 190.8667
4.5 | 1.1854 | 0.00733 | -0.1177 | 161.719
5 | 1.214 | 0.00863 | -0.111 | 140.6721
5.5 | 1.2146 | 0.01026 | -0.0998 | 118.3821
6 | 1.2412 | 0.0119 | -0.0939 | 104.3025
6.5 | 1.2786 | 0.01338 | -0.0896 | 95.5605
7 | 1.3159 | 0.01503 | -0.0854 | 87.5516
7.5 | 1.3552 | 0.01673 | -0.0816 | 81.0042
8 | 1.3897 | 0.01878 | -0.0773 | 73.9989
8.5 | 1.4276 | 0.0208 | -0.0733 | 68.6346
9 | 1.4599 | 0.02325 | -0.0688 | 62.7914
9.5 | 1.4866 | 0.02617 | -0.0639 | 56.8055
10 | 1.4937 | 0.0306 | -0.0578 | 48.8137
10.5 | 1.478 | 0.03683 | -0.0513 | 40.1303
11 | 1.4511 | 0.04426 | -0.045 | 32.7858
11.5 | 1.4305 | 0.05214 | -0.0401 | 27.4357
12 | 1.4032 | 0.06202 | -0.038 | 22.625
12.5 | 1.3693 | 0.07379 | -0.0388 | 18.5567
13 | 1.3297 | 0.0876 | -0.0425 | 15.1792
13.5 | 1.294 | 0.10234 | -0.0488 | 12.6441
14 | 1.2615 | 0.11805 | -0.0573 | 10.6861
14.5 | 1.2326 | 0.13458 | -0.0677 | 9.1589
15 | 1.2106 | 0.15123 | -0.0789 | 8.005

## 113. Re 12M Mach 0.00 (1)
BIGFOIL.COM POLAR EXPORT
NACA65-711 a=0.5
NACA65-711 a=0.5 |  |  |  | Cl Max: | 1.39 | at alpha= | 9.5 | deg
JavaFoil+Calcfoil stall+Eppler ext transition |  |  |  | L/D Max: | 181.215 | at alpha= | 4 | deg
Re: | 12000000 |  |  | Cd Min: | 0.00455 | at alpha= | 1 | deg
Mach: | 0 |  |  | Cl=0 at alpha= | -4.4828 | deg
|  |  |  | @ Cl=0.1, Cd= | 0.0056793
|  |  |  | @ Cl=0.4, Cd= | 0.0053757
|  |  |  | @ Cl=0.6, Cd= | 0.0048849
alpha (deg) | Cl | Cd | Cm | Cl/Cd
-17 | -0.29 | 0.12637 | -0.037 | -2.296
-16.5 | -0.3 | 0.11973 | -0.037 | -2.509
-16 | -0.31 | 0.11584 | -0.037 | -2.68
-15.5 | -0.32 | 0.10882 | -0.038 | -2.945
-15 | -0.33 | 0.10321 | -0.038 | -3.197
-14.5 | -0.339 | 0.09924 | -0.038 | -3.413
-14 | -0.347 | 0.09528 | -0.038 | -3.637
-13.5 | -0.354 | 0.08906 | -0.038 | -3.969
-13 | -0.359 | 0.08509 | -0.039 | -4.219
-12.5 | -0.363 | 0.08061 | -0.039 | -4.499
-12 | -0.364 | 0.07721 | -0.038 | -4.715
-11.5 | -0.363 | 0.07338 | -0.038 | -4.95
-11 | -0.36 | 0.06859 | -0.038 | -5.246
-10.5 | -0.353 | 0.06487 | -0.039 | -5.447
-10 | -0.344 | 0.06021 | -0.04 | -5.709
-9.5 | -0.33 | 0.05713 | -0.041 | -5.78
-9 | -0.313 | 0.05369 | -0.041 | -5.83
-8.5 | -0.292 | 0.04973 | -0.043 | -5.879
-8 | -0.267 | 0.04718 | -0.044 | -5.664
-7.5 | -0.239 | 0.04296 | -0.048 | -5.574
-7 | -0.255 | 0.00653 | -0.085 | -39.013
-6.5 | -0.211 | 0.00639 | -0.086 | -32.964
-6 | -0.163 | 0.00627 | -0.087 | -25.938
-5.5 | -0.111 | 0.00612 | -0.087 | -18.197
-5 | -0.058 | 0.00599 | -0.088 | -9.62
-4.5 | -0.002 | 0.00585 | -0.088 | -0.285
-4 | 0.056 | 0.00574 | -0.089 | 9.733
-3.5 | 0.114 | 0.00566 | -0.089 | 20.219
-3 | 0.174 | 0.00554 | -0.09 | 31.338
-2.5 | 0.233 | 0.00547 | -0.091 | 42.593
-2 | 0.293 | 0.00538 | -0.091 | 54.498
-1.5 | 0.353 | 0.00536 | -0.092 | 65.9
-1 | 0.413 | 0.00538 | -0.092 | 76.795
-0.5 | 0.474 | 0.00538 | -0.093 | 88.137
0 | 0.534 | 0.00544 | -0.094 | 98.054
0.5 | 0.593 | 0.00493 | -0.094 | 120.261
1 | 0.652 | 0.00455 | -0.095 | 143.18
1.5 | 0.711 | 0.00463 | -0.095 | 153.553
2 | 0.769 | 0.00479 | -0.096 | 160.563
2.5 | 0.828 | 0.00523 | -0.097 | 158.498
3 | 0.887 | 0.00554 | -0.097 | 160.065
3.5 | 0.945 | 0.0055 | -0.098 | 171.845
4 | 0.998 | 0.00551 | -0.098 | 181.215
4.5 | 1.052 | 0.00683 | -0.099 | 154.173
5 | 1.105 | 0.00731 | -0.099 | 151.13
5.5 | 1.154 | 0.00916 | -0.1 | 125.996
6 | 1.203 | 0.00956 | -0.1 | 125.872
6.5 | 1.248 | 0.01003 | -0.101 | 124.44
7 | 1.29 | 0.01049 | -0.101 | 122.913
7.5 | 1.328 | 0.01097 | -0.102 | 120.973
8 | 1.356 | 0.0115 | -0.102 | 117.83
8.5 | 1.375 | 0.01209 | -0.103 | 113.758
9 | 1.387 | 0.01277 | -0.103 | 108.63
9.5 | 1.39 | 0.0135 | -0.104 | 103.008
10 | 1.385 | 0.01432 | -0.104 | 96.666
10.5 | 1.37 | 0.01521 | -0.104 | 90.082
11 | 1.347 | 0.01602 | -0.105 | 84.138
11.5 | 1.317 | 0.01695 | -0.105 | 77.716
12 | 1.28 | 0.01809 | -0.106 | 70.735
12.5 | 1.237 | 0.01916 | -0.106 | 64.553
13 | 1.189 | 0.02039 | -0.106 | 58.3
13.5 | 1.138 | 0.02167 | -0.107 | 52.503
14 | 1.082 | 0.02366 | -0.107 | 45.737
14.5 | 1.028 | 0.02481 | -0.107 | 41.45

## 114. Re 12M Mach 0.00 (2)
BIGFOIL.COM POLAR EXPORT
NACA65-711 a=0.5
NACA65-711 a=0.5 |  |  |  | Cl Max: | 1.834 | at alpha= | 20 | deg
XFOIL ncrit=9 |  |  |  | L/D Max: | 249.509 | at alpha= | 2.5 | deg
Re: | 12000000 |  |  | Cd Min: | 0.06878 | at alpha= | 20 | deg
Mach: | 0 |  |  | Cl=0 at alpha= | -4.5493 | deg
|  |  |  | @ Cl=0.1, Cd= | 0.005139
|  |  |  | @ Cl=0.4, Cd= | 0.004641
|  |  |  | @ Cl=0.6, Cd= | 0.0044154
alpha (deg) | Cl | Cd | Cm | Cl/Cd
-16 | -1.1461 | 0.02947 | -0.0971 | -38.8904
-15.5 | -1.1404 | 0.02414 | -0.0953 | -47.2411
-15 | -1.1101 | 0.0211 | -0.0943 | -52.6114
-14.5 | -1.0823 | 0.01711 | -0.093 | -63.2554
-14 | -1.0392 | 0.01516 | -0.0924 | -68.5488
-13.5 | -0.9912 | 0.01387 | -0.0921 | -71.4636
-13 | -0.9406 | 0.0129 | -0.0919 | -72.9147
-12.5 | -0.8886 | 0.0121 | -0.0919 | -73.438
-12 | -0.8356 | 0.0114 | -0.0919 | -73.2982
-11.5 | -0.782 | 0.01076 | -0.092 | -72.6766
-11 | -0.7279 | 0.01016 | -0.0921 | -71.6437
-10.5 | -0.6732 | 0.00962 | -0.0923 | -69.9792
-9.5 | -0.5629 | 0.00857 | -0.0928 | -65.6826
-9 | -0.5079 | 0.00791 | -0.093 | -64.2099
-8.5 | -0.4521 | 0.00742 | -0.0933 | -60.9299
-8 | -0.3955 | 0.0071 | -0.0937 | -55.7042
-7.5 | -0.3386 | 0.00683 | -0.0941 | -49.5754
-6 | -0.1671 | 0.00602 | -0.0955 | -27.7575
-5.5 | -0.1098 | 0.00574 | -0.096 | -19.1289
-4.5 | 0.0057 | 0.00541 | -0.0972 | 1.0536
-4 | 0.0635 | 0.00524 | -0.0978 | 12.1183
-3.5 | 0.1213 | 0.00508 | -0.0984 | 23.878
-3 | 0.1793 | 0.00498 | -0.099 | 36.004
-2.5 | 0.2375 | 0.00487 | -0.0997 | 48.768
-2 | 0.2955 | 0.00474 | -0.1004 | 62.3418
-1 | 0.4116 | 0.00463 | -0.1018 | 88.8985
-0.5 | 0.4698 | 0.00453 | -0.1025 | 103.7086
0 | 0.5278 | 0.0045 | -0.1033 | 117.2889
0.5 | 0.5857 | 0.00445 | -0.104 | 131.618
1 | 0.6435 | 0.00431 | -0.1048 | 149.3039
1.5 | 0.7008 | 0.00415 | -0.1056 | 168.8675
2.5 | 0.8134 | 0.00326 | -0.1072 | 249.5092
3.5 | 0.9102 | 0.00471 | -0.1057 | 193.2484
4 | 0.9606 | 0.00565 | -0.1056 | 170.0177
4.5 | 1.0113 | 0.00624 | -0.1053 | 162.0673
5 | 1.0597 | 0.00698 | -0.1047 | 151.8195
5.5 | 1.1085 | 0.00759 | -0.104 | 146.0474
6 | 1.1579 | 0.00809 | -0.1035 | 143.1273
6.5 | 1.2075 | 0.00852 | -0.103 | 141.7254
7 | 1.256 | 0.00896 | -0.1024 | 140.1786
7.5 | 1.3036 | 0.0094 | -0.1016 | 138.6809
8 | 1.3494 | 0.00986 | -0.1005 | 136.856
8.5 | 1.3938 | 0.01032 | -0.0992 | 135.0581
9 | 1.4324 | 0.01091 | -0.0968 | 131.2924
9.5 | 1.4568 | 0.01151 | -0.0916 | 126.5682
10 | 1.4818 | 0.01238 | -0.0872 | 119.6931
10.5 | 1.5075 | 0.01345 | -0.0833 | 112.0818
11 | 1.5361 | 0.01453 | -0.0802 | 105.7192
11.5 | 1.5618 | 0.01587 | -0.077 | 98.4121
12 | 1.5902 | 0.01718 | -0.0743 | 92.5611
13 | 1.6401 | 0.02042 | -0.0689 | 80.3183
13.5 | 1.6648 | 0.02219 | -0.0665 | 75.0248
14 | 1.6882 | 0.0241 | -0.0642 | 70.0498
14.5 | 1.7097 | 0.02624 | -0.062 | 65.1562
15 | 1.7222 | 0.02922 | -0.0591 | 58.9391
15.5 | 1.7504 | 0.03102 | -0.058 | 56.4281
16 | 1.7575 | 0.03473 | -0.0553 | 50.6047
16.5 | 1.7792 | 0.03727 | -0.0541 | 47.7381
17 | 1.7915 | 0.04081 | -0.0524 | 43.8986
17.5 | 1.8021 | 0.04467 | -0.051 | 40.3425
18 | 1.8134 | 0.04856 | -0.0499 | 37.3435
18.5 | 1.8261 | 0.0525 | -0.0493 | 34.7829
19 | 1.826 | 0.05802 | -0.0486 | 31.4719
19.5 | 1.8315 | 0.06313 | -0.0485 | 29.0116
20 | 1.834 | 0.06878 | -0.0487 | 26.6647

## 115. Re 12M Mach 0.10 (1)
BIGFOIL.COM POLAR EXPORT
NACA65-711 a=0.5
NACA65-711 a=0.5 |  |  |  | Cl Max: | 1.387 | at alpha= | 9 | deg
JavaFoil+Calcfoil stall+Eppler ext transition |  |  |  | L/D Max: | 180.716 | at alpha= | 4 | deg
Re: | 12000000 |  |  | Cd Min: | 0.00454 | at alpha= | 1 | deg
Mach: | 0.1 |  |  | Cl=0 at alpha= | -4.4828 | deg
|  |  |  | @ Cl=0.1, Cd= | 0.005688
|  |  |  | @ Cl=0.4, Cd= | 0.00537
|  |  |  | @ Cl=0.6, Cd= | 0.0049036
alpha (deg) | Cl | Cd | Cm | Cl/Cd
-16.5 | -0.26 | 0.12186 | -0.038 | -2.136
-16 | -0.272 | 0.11662 | -0.037 | -2.334
-15.5 | -0.284 | 0.10909 | -0.038 | -2.605
-15 | -0.296 | 0.10434 | -0.038 | -2.835
-14.5 | -0.307 | 0.09877 | -0.038 | -3.107
-14 | -0.317 | 0.0945 | -0.038 | -3.358
-13.5 | -0.327 | 0.08997 | -0.039 | -3.631
-13 | -0.335 | 0.08502 | -0.039 | -3.937
-12.5 | -0.341 | 0.08113 | -0.039 | -4.205
-12 | -0.345 | 0.07796 | -0.038 | -4.429
-11.5 | -0.347 | 0.07339 | -0.038 | -4.731
-11 | -0.346 | 0.06923 | -0.039 | -5.004
-10.5 | -0.342 | 0.06572 | -0.039 | -5.208
-10 | -0.335 | 0.06094 | -0.04 | -5.495
-9.5 | -0.323 | 0.05754 | -0.04 | -5.62
-9 | -0.308 | 0.05403 | -0.041 | -5.701
-8.5 | -0.289 | 0.0503 | -0.043 | -5.739
-8 | -0.265 | 0.04754 | -0.043 | -5.57
-7.5 | -0.237 | 0.04403 | -0.046 | -5.392
-7 | -0.254 | 0.00652 | -0.086 | -38.974
-6.5 | -0.21 | 0.00639 | -0.086 | -32.914
-6 | -0.163 | 0.00629 | -0.087 | -25.887
-5.5 | -0.112 | 0.00613 | -0.088 | -18.219
-5 | -0.058 | 0.00601 | -0.088 | -9.616
-4.5 | -0.002 | 0.00585 | -0.089 | -0.286
-4 | 0.056 | 0.00577 | -0.089 | 9.736
-3.5 | 0.115 | 0.00566 | -0.09 | 20.284
-3 | 0.174 | 0.00555 | -0.09 | 31.424
-2.5 | 0.234 | 0.00546 | -0.091 | 42.873
-2 | 0.294 | 0.00539 | -0.092 | 54.643
-1.5 | 0.355 | 0.00537 | -0.092 | 66.124
-1 | 0.415 | 0.00537 | -0.093 | 77.326
-0.5 | 0.477 | 0.00539 | -0.093 | 88.437
0 | 0.536 | 0.00545 | -0.094 | 98.475
0.5 | 0.596 | 0.00493 | -0.095 | 120.782
1 | 0.655 | 0.00454 | -0.095 | 144.353
1.5 | 0.714 | 0.00465 | -0.096 | 153.661
2 | 0.773 | 0.00478 | -0.096 | 161.829
2.5 | 0.832 | 0.00523 | -0.097 | 159.235
3 | 0.891 | 0.00553 | -0.098 | 161.226
3.5 | 0.95 | 0.00553 | -0.098 | 171.762
4 | 1.003 | 0.00555 | -0.099 | 180.716
4.5 | 1.057 | 0.00687 | -0.099 | 153.93
5 | 1.11 | 0.00736 | -0.1 | 150.811
5.5 | 1.159 | 0.00922 | -0.1 | 125.701
6 | 1.208 | 0.00965 | -0.101 | 125.13
6.5 | 1.253 | 0.01012 | -0.101 | 123.89
7 | 1.295 | 0.01059 | -0.102 | 122.262
7.5 | 1.332 | 0.01108 | -0.102 | 120.205
8 | 1.359 | 0.01163 | -0.103 | 116.832
8.5 | 1.377 | 0.01223 | -0.103 | 112.653
9 | 1.387 | 0.01291 | -0.104 | 107.406
9.5 | 1.387 | 0.01367 | -0.104 | 101.465
10 | 1.378 | 0.01453 | -0.104 | 94.861
10.5 | 1.36 | 0.01547 | -0.105 | 87.917
11 | 1.333 | 0.01628 | -0.105 | 81.853
11.5 | 1.297 | 0.01732 | -0.106 | 74.887
12 | 1.254 | 0.0184 | -0.106 | 68.146
12.5 | 1.204 | 0.01961 | -0.106 | 61.419
13 | 1.15 | 0.02087 | -0.107 | 55.11
13.5 | 1.093 | 0.02226 | -0.107 | 49.072
14 | 1.031 | 0.02447 | -0.107 | 42.128

## 116. Re 12M Mach 0.10 (2)
BIGFOIL.COM POLAR EXPORT
NACA65-711 a=0.5
NACA65-711 a=0.5 |  |  |  | Cl Max: | 1.816 | at alpha= | 18.5 | deg
XFOIL ncrit=9 |  |  |  | L/D Max: | 257.64 | at alpha= | 3 | deg
Re: | 12000000 |  |  | Cd Min: | 0.07453 | at alpha= | 20 | deg
Mach: | 0.1 |  |  | Cl=0 at alpha= | -4.5462 | deg
|  |  |  | @ Cl=0.1, Cd= | 0.005154
|  |  |  | @ Cl=0.4, Cd= | 0.0046422
|  |  |  | @ Cl=0.6, Cd= | 0.0044316
alpha (deg) | Cl | Cd | Cm | Cl/Cd
-14 | -1.0277 | 0.02017 | -0.0971 | -50.9519
-13.5 | -0.9948 | 0.0164 | -0.0959 | -60.6585
-13 | -0.949 | 0.01442 | -0.0953 | -65.8114
-12.5 | -0.8986 | 0.0131 | -0.0948 | -68.5954
-12 | -0.8456 | 0.01215 | -0.0946 | -69.5967
-11.5 | -0.7916 | 0.01134 | -0.0944 | -69.806
-11 | -0.7367 | 0.01063 | -0.0943 | -69.3039
-10.5 | -0.6813 | 0.01001 | -0.0943 | -68.0619
-10 | -0.6254 | 0.00942 | -0.0943 | -66.3907
-9.5 | -0.5692 | 0.00888 | -0.0944 | -64.0991
-9 | -0.5133 | 0.00819 | -0.0945 | -62.674
-8.5 | -0.4571 | 0.00759 | -0.0946 | -60.224
-8 | -0.4 | 0.00719 | -0.0948 | -55.6328
-7.5 | -0.3424 | 0.0069 | -0.0952 | -49.6232
-7 | -0.2846 | 0.00664 | -0.0955 | -42.8614
-6 | -0.1689 | 0.00607 | -0.0963 | -27.8254
-5.5 | -0.1111 | 0.00578 | -0.0968 | -19.2215
-5 | -0.053 | 0.00558 | -0.0973 | -9.4982
-4.5 | 0.0054 | 0.00542 | -0.0979 | 0.99631
-4 | 0.0637 | 0.00526 | -0.0984 | 12.1103
-3.5 | 0.1219 | 0.00509 | -0.099 | 23.9489
-3 | 0.1804 | 0.00498 | -0.0997 | 36.2249
-2.5 | 0.2389 | 0.00488 | -0.1003 | 48.9549
-2 | 0.2974 | 0.00474 | -0.101 | 62.7426
-1.5 | 0.3558 | 0.00468 | -0.1017 | 76.0256
-1 | 0.4142 | 0.00463 | -0.1024 | 89.46
-0.5 | 0.4728 | 0.00453 | -0.1032 | 104.3709
0 | 0.5311 | 0.0045 | -0.1039 | 118.0222
0.5 | 0.5894 | 0.00446 | -0.1046 | 132.1525
1.5 | 0.7053 | 0.00415 | -0.1062 | 169.9518
2.5 | 0.8186 | 0.00326 | -0.1078 | 251.1043
3 | 0.8734 | 0.00339 | -0.1081 | 257.6401
3.5 | 0.9159 | 0.0047 | -0.1063 | 194.8723
4 | 0.9663 | 0.00567 | -0.1061 | 170.4233
4.5 | 1.0173 | 0.00627 | -0.1058 | 162.2488
5 | 1.0656 | 0.00702 | -0.1051 | 151.7949
5.5 | 1.1145 | 0.00764 | -0.1044 | 145.877
6 | 1.1641 | 0.00814 | -0.1038 | 143.0098
6.5 | 1.2138 | 0.00858 | -0.1032 | 141.4685
7 | 1.2623 | 0.00903 | -0.1024 | 139.7896
7.5 | 1.3097 | 0.00948 | -0.1015 | 138.154
8 | 1.3554 | 0.00996 | -0.1002 | 136.0843
8.5 | 1.3991 | 0.01044 | -0.0986 | 134.0134
9 | 1.4312 | 0.01104 | -0.0948 | 129.6377
9.5 | 1.4564 | 0.01173 | -0.0899 | 124.1603
10 | 1.4827 | 0.01267 | -0.0857 | 117.0245
10.5 | 1.5088 | 0.01382 | -0.0819 | 109.1751
11 | 1.5371 | 0.015 | -0.0787 | 102.4733
11.5 | 1.5627 | 0.01643 | -0.0754 | 95.1126
12 | 1.5907 | 0.01784 | -0.0727 | 89.1648
13 | 1.6417 | 0.02121 | -0.0674 | 77.4022
13.5 | 1.6657 | 0.02311 | -0.0649 | 72.077
14 | 1.6888 | 0.02515 | -0.0625 | 67.1491
14.5 | 1.7084 | 0.02754 | -0.0601 | 62.0334
15 | 1.7216 | 0.03062 | -0.0573 | 56.2247
15.5 | 1.7477 | 0.03271 | -0.0559 | 53.4301
16 | 1.7551 | 0.03657 | -0.0534 | 47.9929
16.5 | 1.7757 | 0.03935 | -0.0521 | 45.1258
17 | 1.7869 | 0.0432 | -0.0505 | 41.3634
17.5 | 1.7956 | 0.04741 | -0.0491 | 37.8739
18 | 1.805 | 0.05175 | -0.0481 | 34.8792
18.5 | 1.816 | 0.05609 | -0.0475 | 32.3765
19 | 1.8121 | 0.06235 | -0.047 | 29.0634
19.5 | 1.8138 | 0.06823 | -0.0471 | 26.5836
20 | 1.8137 | 0.07453 | -0.0477 | 24.3352

## 117. Re 12M Mach 0.25 (1)
BIGFOIL.COM POLAR EXPORT
NACA65-711 a=0.5
NACA65-711 a=0.5 |  |  |  | Cl Max: | 1.382 | at alpha= | 8.5 | deg
JavaFoil+Calcfoil stall+Eppler ext transition |  |  |  | L/D Max: | 173.385 | at alpha= | 3.5 | deg
Re: | 12000000 |  |  | Cd Min: | 0.00457 | at alpha= | 1 | deg
Mach: | 0.25 |  |  | Cl=0 at alpha= | -4.4831 | deg
|  |  |  | @ Cl=0.1, Cd= | 0.0057407
|  |  |  | @ Cl=0.4, Cd= | 0.0054158
|  |  |  | @ Cl=0.6, Cd= | 0.0050684
alpha (deg) | Cl | Cd | Cm | Cl/Cd
-14.5 | -0.058 | 0.10153 | -0.04 | -0.571
-14 | -0.055 | 0.09816 | -0.04 | -0.562
-13.5 | -0.052 | 0.09346 | -0.039 | -0.559
-13 | -0.049 | 0.086 | -0.04 | -0.574
-12.5 | -0.126 | 0.08251 | -0.04 | -1.524
-12 | -0.166 | 0.0782 | -0.04 | -2.127
-11.5 | -0.198 | 0.07384 | -0.04 | -2.681
-11 | -0.223 | 0.06989 | -0.04 | -3.197
-10.5 | -0.243 | 0.06698 | -0.04 | -3.628
-10 | -0.257 | 0.06273 | -0.04 | -4.093
-9.5 | -0.264 | 0.05898 | -0.041 | -4.475
-9 | -0.264 | 0.05594 | -0.041 | -4.725
-8.5 | -0.258 | 0.05279 | -0.041 | -4.885
-8 | -0.245 | 0.04921 | -0.042 | -4.973
-7.5 | -0.225 | 0.04616 | -0.043 | -4.869
-7 | -0.199 | 0.04312 | -0.044 | -4.612
-6.5 | -0.168 | 0.03934 | -0.049 | -4.271
-6 | -0.162 | 0.00626 | -0.089 | -25.923
-5.5 | -0.112 | 0.00624 | -0.09 | -18.028
-5 | -0.059 | 0.00609 | -0.091 | -9.616
-4.5 | -0.002 | 0.00596 | -0.091 | -0.286
-4 | 0.057 | 0.00579 | -0.092 | 9.903
-3.5 | 0.118 | 0.00572 | -0.092 | 20.568
-3 | 0.179 | 0.00558 | -0.093 | 32
-2.5 | 0.24 | 0.00552 | -0.094 | 43.531
-2 | 0.302 | 0.00544 | -0.094 | 55.563
-1.5 | 0.364 | 0.00541 | -0.095 | 67.382
-1 | 0.426 | 0.00542 | -0.095 | 78.663
-0.5 | 0.49 | 0.00545 | -0.096 | 89.929
0 | 0.551 | 0.00547 | -0.097 | 100.702
0.5 | 0.612 | 0.00497 | -0.097 | 123.28
1 | 0.673 | 0.00457 | -0.098 | 147.157
1.5 | 0.734 | 0.0047 | -0.098 | 156.071
2 | 0.795 | 0.00488 | -0.099 | 162.892
2.5 | 0.855 | 0.00534 | -0.1 | 160.248
3 | 0.916 | 0.00536 | -0.1 | 170.921
3.5 | 0.976 | 0.00563 | -0.101 | 173.385
4 | 1.029 | 0.00657 | -0.101 | 156.563
4.5 | 1.084 | 0.00704 | -0.102 | 154.116
5 | 1.137 | 0.00768 | -0.102 | 148.029
5.5 | 1.186 | 0.00963 | -0.103 | 123.087
6 | 1.235 | 0.0101 | -0.103 | 122.359
6.5 | 1.28 | 0.01064 | -0.104 | 120.352
7 | 1.319 | 0.01116 | -0.104 | 118.196
7.5 | 1.353 | 0.01174 | -0.105 | 115.288
8 | 1.374 | 0.01237 | -0.105 | 111.057
8.5 | 1.382 | 0.01308 | -0.106 | 105.629
9 | 1.376 | 0.01396 | -0.106 | 98.564
9.5 | 1.357 | 0.01489 | -0.106 | 91.083
10 | 1.321 | 0.0159 | -0.107 | 83.095
10.5 | 1.27 | 0.01703 | -0.107 | 74.603
11 | 1.203 | 0.01823 | -0.108 | 65.993
11.5 | 1.122 | 0.01939 | -0.108 | 57.872
12 | 1.027 | 0.021 | -0.108 | 48.914
12.5 | 0.923 | 0.02244 | -0.109 | 41.113
13 | 0.808 | 0.02444 | -0.109 | 33.059
13.5 | 0.688 | 0.02664 | -0.109 | 25.808

## 118. Re 12M Mach 0.25 (2)
BIGFOIL.COM POLAR EXPORT
NACA65-711 a=0.5
NACA65-711 a=0.5 |  |  |  | Cl Max: | 1.7443 | at alpha= | 17 | deg
XFOIL ncrit=9 |  |  |  | L/D Max: | 272.53 | at alpha= | 3 | deg
Re: | 12000000 |  |  | Cd Min: | 0.15669 | at alpha= | -14.5 | deg
Mach: | 0.25 |  |  | Cl=0 at alpha= | -4.5294 | deg
|  |  |  | @ Cl=0.1, Cd= | 0.0052386
|  |  |  | @ Cl=0.4, Cd= | 0.0046785
|  |  |  | @ Cl=0.6, Cd= | 0.0044783
alpha (deg) | Cl | Cd | Cm | Cl/Cd
-14.5 | -0.3359 | 0.15669 | -0.0338 | -2.1437
-13.5 | -0.3272 | 0.13384 | -0.0433 | -2.4447
-13 | -0.3061 | 0.12865 | -0.0468 | -2.3793
-12 | -0.2786 | 0.11436 | -0.0547 | -2.4362
-11.5 | -0.2896 | 0.10154 | -0.0607 | -2.8521
-11 | -0.2798 | 0.09454 | -0.0646 | -2.9596
-10.5 | -0.2638 | 0.08914 | -0.0677 | -2.9594
-10 | -0.2559 | 0.08244 | -0.0713 | -3.1041
-9.5 | -0.5985 | 0.01262 | -0.1045 | -47.4247
-9 | -0.5424 | 0.01078 | -0.1035 | -50.3154
-8.5 | -0.4832 | 0.00963 | -0.1028 | -50.1765
-8 | -0.4249 | 0.00822 | -0.102 | -51.691
-7.5 | -0.3641 | 0.00753 | -0.1016 | -48.3533
-7 | -0.3026 | 0.00706 | -0.1013 | -42.8612
-6.5 | -0.241 | 0.00671 | -0.1012 | -35.9165
-6 | -0.1795 | 0.00642 | -0.1012 | -27.9595
-5.5 | -0.1187 | 0.00602 | -0.1013 | -19.7176
-5 | -0.0576 | 0.00571 | -0.1015 | -10.0876
-4.5 | 0.0036 | 0.0055 | -0.1018 | 0.65455
-3.5 | 0.1253 | 0.00517 | -0.1026 | 24.236
-3 | 0.1862 | 0.00501 | -0.1031 | 37.1657
-2 | 0.3076 | 0.00478 | -0.1044 | 64.3515
-1.5 | 0.3682 | 0.00471 | -0.1051 | 78.1741
-1 | 0.4288 | 0.00465 | -0.1058 | 92.2151
-0.5 | 0.4893 | 0.00455 | -0.1065 | 107.5385
0 | 0.5497 | 0.00452 | -0.1073 | 121.615
0.5 | 0.61 | 0.00447 | -0.1081 | 136.4653
1 | 0.6702 | 0.00434 | -0.1089 | 154.424
1.5 | 0.7299 | 0.00418 | -0.1097 | 174.6172
2 | 0.7895 | 0.00384 | -0.1106 | 205.599
2.5 | 0.8473 | 0.00326 | -0.1114 | 259.908
3 | 0.9048 | 0.00332 | -0.1117 | 272.5301
3.5 | 0.9474 | 0.00464 | -0.1095 | 204.181
4 | 0.9982 | 0.00577 | -0.1091 | 172.9983
4.5 | 1.0497 | 0.00645 | -0.1084 | 162.7442
5 | 1.098 | 0.00726 | -0.1072 | 151.2397
5.5 | 1.1461 | 0.00798 | -0.1058 | 143.6216
6 | 1.1965 | 0.00849 | -0.1048 | 140.9305
6.5 | 1.2461 | 0.00897 | -0.1036 | 138.9186
7 | 1.2943 | 0.00945 | -0.1021 | 136.963
7.5 | 1.3388 | 0.01001 | -0.0999 | 133.7463
8 | 1.374 | 0.01054 | -0.0958 | 130.3605
8.5 | 1.4021 | 0.01125 | -0.0908 | 124.6311
9 | 1.4318 | 0.01219 | -0.0864 | 117.4569
9.5 | 1.4596 | 0.0134 | -0.0822 | 108.9254
10 | 1.4884 | 0.01475 | -0.0785 | 100.9085
10.5 | 1.5173 | 0.01623 | -0.075 | 93.4874
11 | 1.5436 | 0.01796 | -0.0714 | 85.9465
11.5 | 1.571 | 0.01977 | -0.0682 | 79.4638
12 | 1.5986 | 0.02166 | -0.0652 | 73.8042
12.5 | 1.6219 | 0.0239 | -0.062 | 67.8619
13 | 1.6454 | 0.02628 | -0.0591 | 62.6104
13.5 | 1.6667 | 0.02894 | -0.0562 | 57.5916
14 | 1.6869 | 0.03185 | -0.0535 | 52.9639
14.5 | 1.7031 | 0.03522 | -0.0508 | 48.356
15 | 1.716 | 0.03907 | -0.0483 | 43.9212
15.5 | 1.7336 | 0.0427 | -0.0463 | 40.5995
16 | 1.7342 | 0.04813 | -0.0441 | 36.0316
16.5 | 1.742 | 0.05317 | -0.0426 | 32.7628
17 | 1.7443 | 0.05906 | -0.0416 | 29.5344
17.5 | 1.7304 | 0.06719 | -0.0411 | 25.7538
18 | 1.7166 | 0.07584 | -0.0417 | 22.6345
18.5 | 1.7075 | 0.08444 | -0.0431 | 20.2215
19 | 1.6756 | 0.0968 | -0.0465 | 17.3099
19.5 | 1.6505 | 0.10888 | -0.051 | 15.1589
20 | 1.6184 | 0.12281 | -0.0574 | 13.1781

## 119. Re 12M Mach 0.50 (1)
BIGFOIL.COM POLAR EXPORT
NACA65-711 a=0.5
NACA65-711 a=0.5 |  |  |  | Cl Max: | 1.384 | at alpha= | 7 | deg
JavaFoil+Calcfoil stall+Eppler ext transition |  |  |  | L/D Max: | 184.378 | at alpha= | 2 | deg
Re: | 12000000 |  |  | Cd Min: | 0.00478 | at alpha= | 1 | deg
Mach: | 0.5 |  |  | Cl=0 at alpha= | -4.4919 | deg
|  |  |  | @ Cl=0.1, Cd= | 0.0059458
|  |  |  | @ Cl=0.4, Cd= | 0.0055451
|  |  |  | @ Cl=0.6, Cd= | 0.0054641
alpha (deg) | Cl | Cd | Cm | Cl/Cd
-20 | -0.856 | 0.14527 | -0.049 | -5.891
-19.5 | -0.829 | 0.13735 | -0.05 | -6.034
-19 | -0.802 | 0.13033 | -0.05 | -6.154
-18.5 | -0.774 | 0.13669 | -0.05 | -5.662
-18 | -0.747 | 0.1274 | -0.05 | -5.861
-17.5 | -0.718 | 0.12287 | -0.049 | -5.846
-17 | -0.692 | 0.11498 | -0.05 | -6.016
-16.5 | -0.665 | 0.10759 | -0.051 | -6.184
-16 | -0.639 | 0.10015 | -0.052 | -6.377
-15.5 | -0.613 | 0.09335 | -0.054 | -6.564
-15 | -0.579 | 0.10563 | -0.048 | -5.486
-14.5 | -0.552 | 0.09774 | -0.048 | -5.648
-14 | -0.526 | 0.08993 | -0.05 | -5.846
-13.5 | -0.499 | 0.08303 | -0.052 | -6.008
-13 | -0.473 | 0.07662 | -0.054 | -6.167
-12.5 | -0.447 | 0.06985 | -0.056 | -6.394
-12 | -0.422 | 0.06219 | -0.06 | -6.786
-11.5 | -0.403 | 0.04886 | -0.068 | -8.247
-11 | -0.358 | 0.07368 | -0.046 | -4.86
-10.5 | -0.331 | 0.06655 | -0.047 | -4.97
-10 | -0.304 | 0.06 | -0.05 | -5.065
-9.5 | -0.277 | 0.0555 | -0.052 | -4.988
-9 | -0.25 | 0.05131 | -0.055 | -4.87
-8.5 | -0.224 | 0.04596 | -0.059 | -4.867
-8 | -0.24 | 0.00724 | -0.097 | -33.088
-7.5 | -0.165 | 0.0488 | -0.047 | -3.39
-7 | -0.138 | 0.04689 | -0.046 | -2.938
-6.5 | -0.11 | 0.0432 | -0.046 | -2.555
-6 | -0.083 | 0.04004 | -0.049 | -2.075
-5.5 | -0.056 | 0.03733 | -0.051 | -1.492
-5 | -0.038 | 0.03853 | -0.045 | -0.989
-4.5 | -0.001 | 0.03428 | -0.05 | -0.04
-4 | 0.061 | 0.00594 | -0.103 | 10.289
-3.5 | 0.128 | 0.00595 | -0.103 | 21.466
-3 | 0.196 | 0.0058 | -0.104 | 33.836
-2.5 | 0.266 | 0.0057 | -0.105 | 46.629
-2 | 0.336 | 0.0056 | -0.105 | 59.972
-1.5 | 0.406 | 0.00554 | -0.106 | 73.307
-1 | 0.476 | 0.00558 | -0.107 | 85.249
-0.5 | 0.547 | 0.00561 | -0.107 | 97.57
0 | 0.616 | 0.00542 | -0.108 | 113.53
0.5 | 0.684 | 0.00545 | -0.109 | 125.525
1 | 0.752 | 0.00478 | -0.109 | 157.163
1.5 | 0.82 | 0.00497 | -0.11 | 164.914
2 | 0.888 | 0.00482 | -0.111 | 184.378
2.5 | 0.954 | 0.00615 | -0.111 | 155.147
3 | 1.02 | 0.00669 | -0.112 | 152.332
3.5 | 1.085 | 0.00729 | -0.112 | 148.721
4 | 1.139 | 0.00759 | -0.113 | 150.182
4.5 | 1.197 | 0.00842 | -0.113 | 142.209
5 | 1.252 | 0.00942 | -0.113 | 132.867
5.5 | 1.299 | 0.01181 | -0.114 | 109.994
6 | 1.344 | 0.01261 | -0.114 | 106.613
6.5 | 1.376 | 0.01344 | -0.115 | 102.338
7 | 1.384 | 0.01441 | -0.115 | 96.03
7.5 | 1.353 | 0.01572 | -0.116 | 86.045
8 | 1.1 | 0.01776 | -0.116 | 61.969
8.5 | 0.835 | 0.01904 | -0.116 | 43.836
9 | 0.865 | 0.01928 | -0.117 | 44.898
9.5 | 0.894 | 0.02113 | -0.117 | 42.304
10 | 0.772 | 0.06777 | -0.058 | 11.394
10.5 | 0.953 | 0.02286 | -0.118 | 41.679
11 | 0.98 | 0.0253 | -0.119 | 38.726
11.5 | 0.997 | 0.03007 | -0.117 | 33.156
12 | 1.038 | 0.02716 | -0.12 | 38.215

## 120. Re 12M Mach 0.50 (2)
BIGFOIL.COM POLAR EXPORT
NACA65-711 a=0.5
NACA65-711 a=0.5 |  |  |  | Cl Max: | 1.5073 | at alpha= | 10 | deg
XFOIL ncrit=9 |  |  |  | L/D Max: | 925.333 | at alpha= | -0.5 | deg
Re: | 12000000 |  |  | Cd Min: | 0.25278 | at alpha= | -20 | deg
Mach: | 0.5 |  |  | Cl=0 at alpha= | -4.4686 | deg
|  |  |  | @ Cl=0.1, Cd= | 0.00085775
|  |  |  | @ Cl=0.4, Cd= | 0.00064732
|  |  |  | @ Cl=0.6, Cd= | 0.0028883
alpha (deg) | Cl | Cd | Cm | Cl/Cd
-20 | -0.5821 | 0.25278 | 0.019 | -2.3028
-19.5 | -0.5579 | 0.24525 | 0.0137 | -2.2748
-19 | -0.5336 | 0.23739 | 0.0086 | -2.2478
-18.5 | -0.5098 | 0.22942 | 0.0033 | -2.2221
-18 | -0.486 | 0.22182 | -0.0018 | -2.191
-17.5 | -0.4638 | 0.2135 | -0.007 | -2.1724
-17 | -0.4391 | 0.20607 | -0.0119 | -2.1308
-16.5 | -0.4172 | 0.19754 | -0.017 | -2.112
-16 | -0.3945 | 0.18964 | -0.0218 | -2.0803
-15.5 | -0.3734 | 0.18087 | -0.0267 | -2.0645
-15 | -0.352 | 0.17266 | -0.0315 | -2.0387
-14.5 | -0.3285 | 0.1656 | -0.0361 | -1.9837
-14 | -0.3062 | 0.15812 | -0.0408 | -1.9365
-13.5 | -0.2825 | 0.15146 | -0.0452 | -1.8652
-13 | -0.2636 | 0.14324 | -0.0497 | -1.8403
-12.5 | -0.2424 | 0.13623 | -0.054 | -1.7793
-12 | -0.2257 | 0.12777 | -0.0585 | -1.7665
-11.5 | -0.2068 | 0.12052 | -0.0627 | -1.7159
-10.5 | -0.1339 | 0.09598 | -0.0606 | -1.3951
-10 | -0.1196 | 0.08851 | -0.0645 | -1.3513
-9.5 | -0.1084 | 0.08058 | -0.0683 | -1.3452
-9 | -0.0974 | 0.07291 | -0.0719 | -1.3359
-8.5 | -0.0944 | 0.06402 | -0.0758 | -1.4745
-8 | -0.0911 | 0.05589 | -0.0796 | -1.63
-7.5 | -0.0819 | 0.04944 | -0.0828 | -1.6566
-7 | -0.0892 | 0.04184 | -0.0866 | -2.1319
-6.5 | -0.0973 | 0.03521 | -0.0925 | -2.7634
-6 | -0.0813 | 0.02739 | -0.1008 | -2.9682
-5.5 | -0.0606 | 0.01796 | -0.1085 | -3.3742
-5 | -0.0318 | 0.00862 | -0.1135 | -3.6891
-4.5 | -0.0042 | 0.00151 | -0.1173 | -2.7815
-4 | 0.0627 | 0.00092 | -0.117 | 68.1522
-3.5 | 0.1346 | 0.0008 | -0.1166 | 168.25
-3 | 0.206 | 0.00073 | -0.1164 | 282.1918
-2.5 | 0.2769 | 0.00069 | -0.1166 | 401.3043
-2 | 0.3473 | 0.00067 | -0.117 | 518.3582
-1.5 | 0.417 | 0.00064 | -0.1176 | 651.5625
-1 | 0.4863 | 0.00062 | -0.1183 | 784.3548
-0.5 | 0.5552 | 0.0006 | -0.1191 | 925.3333
0 | 0.6341 | 0.00463 | -0.1227 | 136.9546
0.5 | 0.704 | 0.00456 | -0.1237 | 154.386
1 | 0.7735 | 0.00448 | -0.1246 | 172.6562
1.5 | 0.8424 | 0.00431 | -0.1255 | 195.4524
2 | 0.9116 | 0.00393 | -0.1266 | 231.9593
3 | 1.0462 | 0.00335 | -0.1275 | 312.2985
3.5 | 1.0989 | 0.00409 | -0.1249 | 268.6797
4 | 1.1402 | 0.0062 | -0.1215 | 183.9032
4.5 | 1.1828 | 0.00738 | -0.1173 | 160.271
5 | 1.2138 | 0.00858 | -0.1109 | 141.4685
5.5 | 1.2185 | 0.01006 | -0.1003 | 121.1233
6 | 1.2508 | 0.01142 | -0.0949 | 109.5271
6.5 | 1.2898 | 0.01278 | -0.0907 | 100.9233
7 | 1.3286 | 0.01432 | -0.0866 | 92.7793
7.5 | 1.3676 | 0.01599 | -0.0826 | 85.5285
8 | 1.4046 | 0.01789 | -0.0784 | 78.5131
8.5 | 1.4413 | 0.01996 | -0.0742 | 72.2094
9 | 1.4745 | 0.02232 | -0.0697 | 66.0618
9.5 | 1.502 | 0.02518 | -0.0647 | 59.6505
10 | 1.5073 | 0.02964 | -0.0582 | 50.8536
10.5 | 1.4888 | 0.03594 | -0.0514 | 41.4246
11 | 1.46 | 0.0434 | -0.0448 | 33.6406
11.5 | 1.4383 | 0.05132 | -0.0398 | 28.0261
12 | 1.4092 | 0.06132 | -0.0377 | 22.9811
12.5 | 1.375 | 0.07305 | -0.0384 | 18.8227
13 | 1.3357 | 0.08676 | -0.0421 | 15.3953
13.5 | 1.2998 | 0.10148 | -0.0483 | 12.8084
14 | 1.2673 | 0.11711 | -0.0567 | 10.8214
14.5 | 1.2384 | 0.13356 | -0.067 | 9.2722
15 | 1.2163 | 0.15014 | -0.0781 | 8.1011

## 121. Re 14M Mach 0.00 (1)
BIGFOIL.COM POLAR EXPORT
NACA65-711 a=0.5
NACA65-711 a=0.5 |  |  |  | Cl Max: | 1.392 | at alpha= | 9.5 | deg
JavaFoil+Calcfoil stall+Eppler ext transition |  |  |  | L/D Max: | 166.876 | at alpha= | 4 | deg
Re: | 14000000 |  |  | Cd Min: | 0.00478 | at alpha= | 1 | deg
Mach: | 0 |  |  | Cl=0 at alpha= | -4.4828 | deg
|  |  |  | @ Cl=0.1, Cd= | 0.0055414
|  |  |  | @ Cl=0.4, Cd= | 0.00535
|  |  |  | @ Cl=0.6, Cd= | 0.0050444
alpha (deg) | Cl | Cd | Cm | Cl/Cd
-17 | -0.29 | 0.1254 | -0.038 | -2.314
-16.5 | -0.3 | 0.12021 | -0.038 | -2.499
-16 | -0.31 | 0.1156 | -0.037 | -2.686
-15.5 | -0.32 | 0.10851 | -0.038 | -2.953
-15 | -0.33 | 0.10322 | -0.038 | -3.197
-14.5 | -0.339 | 0.09818 | -0.038 | -3.451
-14 | -0.347 | 0.09527 | -0.038 | -3.638
-13.5 | -0.354 | 0.0888 | -0.039 | -3.982
-13 | -0.359 | 0.08405 | -0.039 | -4.271
-12.5 | -0.363 | 0.08026 | -0.039 | -4.519
-12 | -0.364 | 0.07685 | -0.038 | -4.738
-11.5 | -0.363 | 0.07297 | -0.038 | -4.979
-11 | -0.36 | 0.06831 | -0.039 | -5.269
-10.5 | -0.353 | 0.06434 | -0.039 | -5.494
-10 | -0.344 | 0.06006 | -0.041 | -5.725
-9.5 | -0.33 | 0.05681 | -0.041 | -5.814
-9 | -0.313 | 0.0532 | -0.042 | -5.885
-8.5 | -0.293 | 0.04942 | -0.044 | -5.919
-8 | -0.267 | 0.04666 | -0.045 | -5.732
-7.5 | -0.24 | 0.04274 | -0.048 | -5.604
-7 | -0.255 | 0.0064 | -0.085 | -39.836
-6.5 | -0.211 | 0.00627 | -0.086 | -33.575
-6 | -0.163 | 0.00615 | -0.087 | -26.429
-5.5 | -0.111 | 0.006 | -0.087 | -18.557
-5 | -0.058 | 0.00587 | -0.088 | -9.813
-4.5 | -0.002 | 0.00573 | -0.088 | -0.291
-4 | 0.056 | 0.00564 | -0.089 | 9.907
-3.5 | 0.114 | 0.00551 | -0.089 | 20.747
-3 | 0.174 | 0.00544 | -0.09 | 31.911
-2.5 | 0.233 | 0.00538 | -0.091 | 43.371
-2 | 0.293 | 0.00537 | -0.091 | 54.576
-1.5 | 0.353 | 0.00535 | -0.092 | 66.002
-1 | 0.413 | 0.00535 | -0.092 | 77.16
-0.5 | 0.474 | 0.00537 | -0.093 | 88.289
0 | 0.534 | 0.00541 | -0.094 | 98.561
0.5 | 0.593 | 0.00508 | -0.094 | 116.793
1 | 0.652 | 0.00478 | -0.095 | 136.455
1.5 | 0.711 | 0.00481 | -0.095 | 147.602
2 | 0.769 | 0.00517 | -0.096 | 148.811
2.5 | 0.828 | 0.00543 | -0.097 | 152.39
3 | 0.887 | 0.00569 | -0.097 | 155.965
3.5 | 0.945 | 0.00569 | -0.098 | 166.255
4 | 0.998 | 0.00598 | -0.098 | 166.876
4.5 | 1.052 | 0.00736 | -0.099 | 143.038
5 | 1.106 | 0.00743 | -0.099 | 148.798
5.5 | 1.155 | 0.00897 | -0.1 | 128.736
6 | 1.204 | 0.00936 | -0.1 | 128.657
6.5 | 1.25 | 0.00979 | -0.101 | 127.595
7 | 1.291 | 0.01024 | -0.101 | 126.131
7.5 | 1.329 | 0.0107 | -0.102 | 124.169
8 | 1.357 | 0.01122 | -0.102 | 120.949
8.5 | 1.377 | 0.01177 | -0.103 | 116.985
9 | 1.389 | 0.01244 | -0.103 | 111.617
9.5 | 1.392 | 0.01312 | -0.104 | 106.086
10 | 1.386 | 0.01392 | -0.104 | 99.553
10.5 | 1.372 | 0.01477 | -0.105 | 92.855
11 | 1.349 | 0.01554 | -0.105 | 86.794
11.5 | 1.318 | 0.0165 | -0.105 | 79.918
12 | 1.281 | 0.01754 | -0.106 | 73.032
12.5 | 1.238 | 0.0186 | -0.106 | 66.572
13 | 1.19 | 0.01975 | -0.107 | 60.263
13.5 | 1.139 | 0.0211 | -0.107 | 53.954
14 | 1.084 | 0.02298 | -0.107 | 47.153
14.5 | 1.03 | 0.02399 | -0.108 | 42.931

## 122. Re 14M Mach 0.00 (2)
BIGFOIL.COM POLAR EXPORT
NACA65-711 a=0.5
NACA65-711 a=0.5 |  |  |  | Cl Max: | 1.8609 | at alpha= | 20 | deg
XFOIL ncrit=9 |  |  |  | L/D Max: | 236.599 | at alpha= | 2.5 | deg
Re: | 14000000 |  |  | Cd Min: | 0.06526 | at alpha= | 20 | deg
Mach: | 0 |  |  | Cl=0 at alpha= | -4.5466 | deg
|  |  |  | @ Cl=0.1, Cd= | 0.0050159
|  |  |  | @ Cl=0.4, Cd= | 0.00451
|  |  |  | @ Cl=0.6, Cd= | 0.004328
alpha (deg) | Cl | Cd | Cm | Cl/Cd
-17 | -1.1638 | 0.03482 | -0.1025 | -33.4233
-16.5 | -1.2224 | 0.02646 | -0.0968 | -46.198
-16 | -1.198 | 0.02338 | -0.0954 | -51.2404
-15.5 | -1.1647 | 0.02089 | -0.0943 | -55.7539
-15 | -1.1255 | 0.01886 | -0.0935 | -59.6766
-14.5 | -1.0824 | 0.01715 | -0.0929 | -63.1137
-14 | -1.0425 | 0.01465 | -0.0921 | -71.1604
-13.5 | -0.9949 | 0.01323 | -0.0918 | -75.2003
-13 | -0.9441 | 0.01228 | -0.0916 | -76.8811
-12.5 | -0.8918 | 0.0115 | -0.0916 | -77.5478
-12 | -0.8385 | 0.01084 | -0.0917 | -77.3524
-11.5 | -0.7846 | 0.01023 | -0.0918 | -76.696
-11 | -0.7302 | 0.00968 | -0.0919 | -75.4339
-10.5 | -0.6752 | 0.00917 | -0.0921 | -73.6314
-10 | -0.6199 | 0.0087 | -0.0923 | -71.2529
-9 | -0.5086 | 0.00776 | -0.0929 | -65.5412
-8.5 | -0.4529 | 0.00721 | -0.0932 | -62.8155
-8 | -0.3964 | 0.00685 | -0.0935 | -57.8686
-7.5 | -0.3395 | 0.0066 | -0.094 | -51.4394
-7 | -0.2823 | 0.00635 | -0.0945 | -44.4567
-6 | -0.1675 | 0.00589 | -0.0955 | -28.438
-5 | -0.0525 | 0.00539 | -0.0965 | -9.7403
-4.5 | 0.0054 | 0.00525 | -0.0971 | 1.0286
-4 | 0.0633 | 0.00513 | -0.0977 | 12.3392
-3.5 | 0.1212 | 0.00495 | -0.0983 | 24.4848
-3 | 0.1793 | 0.00483 | -0.099 | 37.1222
-2 | 0.2954 | 0.00463 | -0.1004 | 63.8013
-0.5 | 0.4698 | 0.00443 | -0.1026 | 106.0497
0 | 0.5278 | 0.00441 | -0.1033 | 119.6825
0.5 | 0.5859 | 0.00435 | -0.1041 | 134.6897
1 | 0.6435 | 0.00426 | -0.1048 | 151.0563
1.5 | 0.7012 | 0.0041 | -0.1056 | 171.0244
2 | 0.7583 | 0.00391 | -0.1065 | 193.9386
2.5 | 0.8139 | 0.00344 | -0.1073 | 236.5988
3 | 0.8663 | 0.00378 | -0.1073 | 229.1799
3.5 | 0.9107 | 0.005 | -0.1061 | 182.14
4 | 0.9547 | 0.00566 | -0.1043 | 168.6749
4.5 | 1.0115 | 0.00621 | -0.1054 | 162.8824
5 | 1.0605 | 0.0069 | -0.1048 | 153.6957
5.5 | 1.1099 | 0.00747 | -0.1043 | 148.581
6 | 1.1606 | 0.00789 | -0.104 | 147.0976
6.5 | 1.2105 | 0.00831 | -0.1035 | 145.6679
7 | 1.2598 | 0.00872 | -0.103 | 144.4725
7.5 | 1.3076 | 0.00916 | -0.1023 | 142.7511
8 | 1.3547 | 0.00959 | -0.1014 | 141.2617
8.5 | 1.3995 | 0.01005 | -0.1002 | 139.2537
9 | 1.4405 | 0.01061 | -0.0982 | 135.7681
9.5 | 1.467 | 0.01122 | -0.0934 | 130.7487
10 | 1.4917 | 0.01199 | -0.0888 | 124.412
10.5 | 1.5174 | 0.01298 | -0.0848 | 116.9029
11 | 1.5453 | 0.01404 | -0.0814 | 110.0641
11.5 | 1.5712 | 0.01532 | -0.0781 | 102.5587
12 | 1.5993 | 0.0166 | -0.0754 | 96.3434
12.5 | 1.6245 | 0.01812 | -0.0725 | 89.6523
13 | 1.6523 | 0.01958 | -0.0702 | 84.3871
13.5 | 1.6768 | 0.02131 | -0.0677 | 78.6861
14 | 1.7004 | 0.02316 | -0.0653 | 73.4197
14.5 | 1.7201 | 0.02539 | -0.0628 | 67.7471
15 | 1.7325 | 0.02832 | -0.0598 | 61.1758
15.5 | 1.7613 | 0.03004 | -0.0586 | 58.6318
16 | 1.7666 | 0.03384 | -0.0557 | 52.2045
16.5 | 1.7887 | 0.03632 | -0.0544 | 49.2483
17 | 1.8005 | 0.03985 | -0.0527 | 45.1819
17.5 | 1.8096 | 0.04381 | -0.0511 | 41.3056
18 | 1.823 | 0.04745 | -0.0501 | 38.4194
18.5 | 1.8392 | 0.05095 | -0.0496 | 36.0981
19 | 1.844 | 0.05584 | -0.0488 | 33.0229
19.5 | 1.8556 | 0.06009 | -0.0487 | 30.8803
20 | 1.8609 | 0.06526 | -0.0487 | 28.5152

## 123. Re 14M Mach 0.10 (1)
BIGFOIL.COM POLAR EXPORT
NACA65-711 a=0.5
NACA65-711 a=0.5 |  |  |  | Cl Max: | 1.389 | at alpha= | 9 | deg
JavaFoil+Calcfoil stall+Eppler ext transition |  |  |  | L/D Max: | 167.521 | at alpha= | 3.5 | deg
Re: | 14000000 |  |  | Cd Min: | 0.00478 | at alpha= | 1 | deg
Mach: | 0.1 |  |  | Cl=0 at alpha= | -4.4828 | deg
|  |  |  | @ Cl=0.1, Cd= | 0.0055803
|  |  |  | @ Cl=0.4, Cd= | 0.005355
|  |  |  | @ Cl=0.6, Cd= | 0.0054419
alpha (deg) | Cl | Cd | Cm | Cl/Cd
-16.5 | -0.26 | 0.12092 | -0.038 | -2.153
-16 | -0.272 | 0.1164 | -0.037 | -2.338
-15.5 | -0.284 | 0.10819 | -0.038 | -2.627
-15 | -0.296 | 0.1034 | -0.038 | -2.861
-14.5 | -0.307 | 0.09883 | -0.039 | -3.106
-14 | -0.317 | 0.09432 | -0.039 | -3.365
-13.5 | -0.327 | 0.08895 | -0.039 | -3.673
-13 | -0.335 | 0.08488 | -0.039 | -3.945
-12.5 | -0.341 | 0.0802 | -0.039 | -4.254
-12 | -0.345 | 0.07702 | -0.039 | -4.484
-11.5 | -0.347 | 0.07327 | -0.039 | -4.74
-11 | -0.346 | 0.06822 | -0.039 | -5.079
-10.5 | -0.342 | 0.0647 | -0.039 | -5.291
-10 | -0.335 | 0.06061 | -0.04 | -5.526
-9.5 | -0.323 | 0.0573 | -0.041 | -5.646
-9 | -0.308 | 0.05374 | -0.042 | -5.733
-8.5 | -0.289 | 0.04982 | -0.043 | -5.799
-8 | -0.265 | 0.04699 | -0.044 | -5.641
-7.5 | -0.238 | 0.04355 | -0.046 | -5.458
-7 | -0.254 | 0.00639 | -0.086 | -39.795
-6.5 | -0.21 | 0.00628 | -0.086 | -33.486
-6 | -0.163 | 0.00617 | -0.087 | -26.372
-5.5 | -0.112 | 0.00601 | -0.088 | -18.579
-5 | -0.058 | 0.00588 | -0.088 | -9.835
-4.5 | -0.002 | 0.00577 | -0.089 | -0.29
-4 | 0.056 | 0.00564 | -0.089 | 9.955
-3.5 | 0.115 | 0.00556 | -0.09 | 20.658
-3 | 0.174 | 0.00543 | -0.09 | 32.106
-2.5 | 0.234 | 0.00541 | -0.091 | 43.309
-2 | 0.294 | 0.00536 | -0.092 | 54.956
-1.5 | 0.355 | 0.00534 | -0.092 | 66.489
-1 | 0.415 | 0.00536 | -0.093 | 77.403
-0.5 | 0.477 | 0.0054 | -0.093 | 88.214
0 | 0.536 | 0.00542 | -0.094 | 98.943
0.5 | 0.596 | 0.00549 | -0.095 | 108.638
1 | 0.655 | 0.00478 | -0.095 | 137.125
1.5 | 0.714 | 0.00483 | -0.096 | 147.851
2 | 0.773 | 0.0052 | -0.096 | 148.673
2.5 | 0.832 | 0.00542 | -0.097 | 153.527
3 | 0.891 | 0.00574 | -0.098 | 155.385
3.5 | 0.95 | 0.00567 | -0.098 | 167.521
4 | 1.003 | 0.00604 | -0.099 | 165.998
4.5 | 1.057 | 0.00739 | -0.099 | 143.091
5 | 1.11 | 0.00751 | -0.1 | 147.86
5.5 | 1.16 | 0.00904 | -0.1 | 128.197
6 | 1.209 | 0.00944 | -0.101 | 128.14
6.5 | 1.255 | 0.00989 | -0.101 | 126.86
7 | 1.296 | 0.01033 | -0.102 | 125.463
7.5 | 1.333 | 0.01084 | -0.102 | 123.027
8 | 1.36 | 0.01133 | -0.103 | 120.047
8.5 | 1.379 | 0.01195 | -0.103 | 115.424
9 | 1.389 | 0.01262 | -0.104 | 110.046
9.5 | 1.389 | 0.01336 | -0.104 | 103.97
10 | 1.38 | 0.01412 | -0.105 | 97.726
10.5 | 1.361 | 0.01502 | -0.105 | 90.633
11 | 1.334 | 0.01583 | -0.105 | 84.279
11.5 | 1.298 | 0.0168 | -0.106 | 77.283
12 | 1.255 | 0.01787 | -0.106 | 70.258
12.5 | 1.206 | 0.019 | -0.107 | 63.459
13 | 1.152 | 0.02021 | -0.107 | 56.979
13.5 | 1.094 | 0.02157 | -0.107 | 50.721
14 | 1.032 | 0.02362 | -0.107 | 43.705

## 124. Re 14M Mach 0.10 (2)
BIGFOIL.COM POLAR EXPORT
NACA65-711 a=0.5
NACA65-711 a=0.5 |  |  |  | Cl Max: | 1.8447 | at alpha= | 20 | deg
XFOIL ncrit=9 |  |  |  | L/D Max: | 238.834 | at alpha= | 2.5 | deg
Re: | 14000000 |  |  | Cd Min: | 0.07038 | at alpha= | 20 | deg
Mach: | 0.1 |  |  | Cl=0 at alpha= | -4.5437 | deg
|  |  |  | @ Cl=0.1, Cd= | 0.005016
|  |  |  | @ Cl=0.4, Cd= | 0.0045171
|  |  |  | @ Cl=0.6, Cd= | 0.0043357
alpha (deg) | Cl | Cd | Cm | Cl/Cd
-14.5 | -1.0709 | 0.02201 | -0.0979 | -48.6552
-13.5 | -0.9985 | 0.0158 | -0.0957 | -63.1962
-13 | -0.9524 | 0.01385 | -0.095 | -68.7653
-12.5 | -0.9023 | 0.01244 | -0.0946 | -72.5322
-12 | -0.8491 | 0.01151 | -0.0943 | -73.7706
-11.5 | -0.7946 | 0.01075 | -0.0941 | -73.9163
-11 | -0.7394 | 0.01009 | -0.0941 | -73.2805
-10.5 | -0.6836 | 0.00951 | -0.0941 | -71.8822
-10 | -0.6275 | 0.00898 | -0.0941 | -69.8775
-9.5 | -0.571 | 0.00846 | -0.0942 | -67.4941
-8.5 | -0.4579 | 0.0074 | -0.0945 | -61.8784
-8 | -0.4009 | 0.00695 | -0.0947 | -57.6835
-7.5 | -0.3433 | 0.00666 | -0.0951 | -51.5465
-7 | -0.2854 | 0.0064 | -0.0954 | -44.5938
-6.5 | -0.2274 | 0.00616 | -0.0959 | -36.9156
-6 | -0.1694 | 0.00595 | -0.0963 | -28.4706
-5.5 | -0.1115 | 0.00564 | -0.0967 | -19.7695
-5 | -0.0533 | 0.00541 | -0.0972 | -9.8521
-4.5 | 0.0051 | 0.00526 | -0.0978 | 0.96958
-3.5 | 0.1218 | 0.00496 | -0.099 | 24.5565
-2 | 0.2973 | 0.00464 | -0.101 | 64.0733
-1.5 | 0.3558 | 0.00457 | -0.1017 | 77.8556
-0.5 | 0.4728 | 0.00443 | -0.1032 | 106.7269
0 | 0.5312 | 0.00441 | -0.1039 | 120.4535
0.5 | 0.5896 | 0.00435 | -0.1047 | 135.5402
1 | 0.6476 | 0.00427 | -0.1054 | 151.6628
1.5 | 0.7056 | 0.0041 | -0.1063 | 172.0976
2 | 0.7631 | 0.00391 | -0.1071 | 195.1662
2.5 | 0.8192 | 0.00343 | -0.1079 | 238.8338
3 | 0.8719 | 0.00377 | -0.108 | 231.2732
3.5 | 0.9163 | 0.005 | -0.1067 | 183.26
4 | 0.9604 | 0.00568 | -0.1048 | 169.0845
4.5 | 1.0174 | 0.00625 | -0.1059 | 162.784
5 | 1.0664 | 0.00694 | -0.1052 | 153.6599
5.5 | 1.116 | 0.00752 | -0.1046 | 148.4043
6 | 1.1668 | 0.00795 | -0.1042 | 146.7673
6.5 | 1.2168 | 0.00838 | -0.1037 | 145.2029
7 | 1.2663 | 0.00879 | -0.1031 | 144.0614
7.5 | 1.314 | 0.00925 | -0.1022 | 142.0541
8 | 1.361 | 0.00968 | -0.1012 | 140.5992
8.5 | 1.4051 | 0.01017 | -0.0997 | 138.1613
9 | 1.4445 | 0.01073 | -0.0973 | 134.6226
9.5 | 1.4652 | 0.01143 | -0.0913 | 128.189
10 | 1.4919 | 0.01228 | -0.0871 | 121.4902
10.5 | 1.5186 | 0.01334 | -0.0832 | 113.8381
11 | 1.5461 | 0.0145 | -0.0798 | 106.6276
11.5 | 1.5722 | 0.01586 | -0.0765 | 99.1299
12 | 1.6005 | 0.01721 | -0.0738 | 92.9983
12.5 | 1.6262 | 0.0188 | -0.0709 | 86.5
13 | 1.6535 | 0.02037 | -0.0685 | 81.1733
13.5 | 1.6784 | 0.02217 | -0.066 | 75.7059
14 | 1.7015 | 0.02416 | -0.0635 | 70.4263
14.5 | 1.7173 | 0.02679 | -0.0606 | 64.1023
15 | 1.7317 | 0.02971 | -0.0579 | 58.2868
15.5 | 1.7574 | 0.03181 | -0.0564 | 55.2468
16 | 1.7647 | 0.03561 | -0.0537 | 49.5563
16.5 | 1.7862 | 0.03828 | -0.0524 | 46.6614
17 | 1.7969 | 0.04211 | -0.0507 | 42.6716
18 | 1.8146 | 0.05062 | -0.0482 | 35.8475
18.5 | 1.8308 | 0.05435 | -0.0477 | 33.6854
19 | 1.8321 | 0.05987 | -0.0471 | 30.6013
19.5 | 1.8426 | 0.06454 | -0.0472 | 28.5497
20 | 1.8447 | 0.07038 | -0.0474 | 26.2106

## 125. Re 14M Mach 0.25 (1)
BIGFOIL.COM POLAR EXPORT
NACA65-711 a=0.5
NACA65-711 a=0.5 |  |  |  | Cl Max: | 1.383 | at alpha= | 8.5 | deg
JavaFoil+Calcfoil stall+Eppler ext transition |  |  |  | L/D Max: | 167.565 | at alpha= | 3.5 | deg
Re: | 14000000 |  |  | Cd Min: | 0.00483 | at alpha= | 1 | deg
Mach: | 0.25 |  |  | Cl=0 at alpha= | -4.4831 | deg
|  |  |  | @ Cl=0.1, Cd= | 0.0056207
|  |  |  | @ Cl=0.4, Cd= | 0.0053858
|  |  |  | @ Cl=0.6, Cd= | 0.0054962
alpha (deg) | Cl | Cd | Cm | Cl/Cd
-14.5 | -0.058 | 0.10145 | -0.04 | -0.572
-14 | -0.055 | 0.09652 | -0.04 | -0.571
-13.5 | -0.052 | 0.09301 | -0.04 | -0.562
-13 | -0.049 | 0.08588 | -0.04 | -0.575
-12.5 | -0.126 | 0.08198 | -0.04 | -1.534
-12 | -0.166 | 0.07743 | -0.04 | -2.148
-11.5 | -0.198 | 0.07311 | -0.04 | -2.708
-11 | -0.223 | 0.06916 | -0.041 | -3.231
-10.5 | -0.243 | 0.06682 | -0.04 | -3.637
-10 | -0.257 | 0.06204 | -0.041 | -4.139
-9.5 | -0.264 | 0.05874 | -0.041 | -4.494
-9 | -0.264 | 0.05556 | -0.041 | -4.758
-8.5 | -0.258 | 0.05239 | -0.041 | -4.923
-8 | -0.245 | 0.04888 | -0.042 | -5.007
-7.5 | -0.225 | 0.04594 | -0.043 | -4.894
-7 | -0.199 | 0.04222 | -0.046 | -4.722
-6.5 | -0.168 | 0.03879 | -0.05 | -4.339
-6 | -0.162 | 0.0062 | -0.089 | -26.212
-5.5 | -0.112 | 0.00613 | -0.09 | -18.35
-5 | -0.059 | 0.00596 | -0.091 | -9.828
-4.5 | -0.002 | 0.00582 | -0.091 | -0.293
-4 | 0.057 | 0.00567 | -0.092 | 10.113
-3.5 | 0.118 | 0.0056 | -0.092 | 21.015
-3 | 0.179 | 0.00549 | -0.093 | 32.577
-2.5 | 0.24 | 0.00544 | -0.094 | 44.186
-2 | 0.302 | 0.00539 | -0.094 | 56.039
-1.5 | 0.364 | 0.00538 | -0.095 | 67.773
-1 | 0.426 | 0.00539 | -0.095 | 79.076
-0.5 | 0.49 | 0.00543 | -0.096 | 90.123
0 | 0.551 | 0.00544 | -0.097 | 101.25
0.5 | 0.612 | 0.00551 | -0.097 | 111.196
1 | 0.673 | 0.00483 | -0.098 | 139.39
1.5 | 0.734 | 0.00488 | -0.098 | 150.287
2 | 0.795 | 0.00528 | -0.099 | 150.588
2.5 | 0.855 | 0.00554 | -0.1 | 154.352
3 | 0.916 | 0.00549 | -0.1 | 166.881
3.5 | 0.976 | 0.00582 | -0.101 | 167.565
4 | 1.029 | 0.00709 | -0.101 | 145.075
4.5 | 1.084 | 0.00768 | -0.102 | 141.242
5 | 1.138 | 0.00781 | -0.102 | 145.678
5.5 | 1.187 | 0.00943 | -0.103 | 125.904
6 | 1.237 | 0.00988 | -0.103 | 125.098
6.5 | 1.281 | 0.01037 | -0.104 | 123.518
7 | 1.321 | 0.01089 | -0.104 | 121.244
7.5 | 1.355 | 0.01144 | -0.105 | 118.401
8 | 1.375 | 0.01205 | -0.105 | 114.095
8.5 | 1.383 | 0.01278 | -0.106 | 108.217
9 | 1.378 | 0.01358 | -0.106 | 101.491
9.5 | 1.358 | 0.01447 | -0.107 | 93.851
10 | 1.323 | 0.01548 | -0.107 | 85.467
10.5 | 1.272 | 0.01654 | -0.107 | 76.876
11 | 1.205 | 0.01765 | -0.108 | 68.265
11.5 | 1.124 | 0.0188 | -0.108 | 59.755
12 | 1.029 | 0.02035 | -0.109 | 50.545
12.5 | 0.924 | 0.02171 | -0.109 | 42.558
13 | 0.81 | 0.02361 | -0.109 | 34.292
13.5 | 0.689 | 0.0259 | -0.109 | 26.579

## 126. Re 14M Mach 0.25 (2)
BIGFOIL.COM POLAR EXPORT
NACA65-711 a=0.5
NACA65-711 a=0.5 |  |  |  | Cl Max: | 1.7616 | at alpha= | 16.5 | deg
XFOIL ncrit=9 |  |  |  | L/D Max: | 249.641 | at alpha= | 3 | deg
Re: | 14000000 |  |  | Cd Min: | 0.23439 | at alpha= | -20 | deg
Mach: | 0.25 |  |  | Cl=0 at alpha= | -4.5262 | deg
|  |  |  | @ Cl=0.1, Cd= | 0.0050988
|  |  |  | @ Cl=0.4, Cd= | 0.004546
|  |  |  | @ Cl=0.6, Cd= | 0.0043701
alpha (deg) | Cl | Cd | Cm | Cl/Cd
-20 | -0.5402 | 0.23439 | 0.0134 | -2.3047
-19.5 | -0.5206 | 0.22775 | 0.0089 | -2.2858
-19 | -0.5011 | 0.22117 | 0.0045 | -2.2657
-18.5 | -0.4818 | 0.2142 | 0.0001 | -2.2493
-18 | -0.4622 | 0.20757 | -0.0043 | -2.2267
-17.5 | -0.4467 | 0.19856 | -0.0088 | -2.2497
-17 | -0.4341 | 0.18784 | -0.0133 | -2.311
-16.5 | -0.4132 | 0.18203 | -0.0176 | -2.27
-15.5 | -0.3751 | 0.16882 | -0.026 | -2.2219
-14.5 | -0.3358 | 0.1565 | -0.034 | -2.1457
-14 | -0.341 | 0.14126 | -0.0393 | -2.414
-13.5 | -0.3289 | 0.13322 | -0.0436 | -2.4688
-13 | -0.307 | 0.12818 | -0.0471 | -2.3951
-12.5 | -0.322 | 0.11324 | -0.0539 | -2.8435
-12 | -0.3083 | 0.1066 | -0.0578 | -2.8921
-11.5 | -0.2932 | 0.10052 | -0.0613 | -2.9168
-11 | -0.2848 | 0.09337 | -0.0652 | -3.0502
-10.5 | -0.2689 | 0.08796 | -0.0684 | -3.0571
-10 | -0.657 | 0.01391 | -0.1054 | -47.2322
-9.5 | -0.6053 | 0.01121 | -0.1042 | -53.9964
-9 | -0.5465 | 0.00992 | -0.1033 | -55.0907
-8 | -0.4259 | 0.00799 | -0.1019 | -53.3041
-7.5 | -0.3652 | 0.00725 | -0.1015 | -50.3724
-7 | -0.3036 | 0.00678 | -0.1012 | -44.7788
-6.5 | -0.2419 | 0.00645 | -0.1011 | -37.5039
-6 | -0.1803 | 0.00619 | -0.1011 | -29.1276
-5.5 | -0.119 | 0.00588 | -0.1012 | -20.2381
-5 | -0.0579 | 0.00555 | -0.1014 | -10.4324
-4.5 | 0.0032 | 0.00535 | -0.1017 | 0.59813
-4 | 0.0643 | 0.00521 | -0.1021 | 12.3417
-3.5 | 0.1253 | 0.00502 | -0.1026 | 24.9602
-3 | 0.1861 | 0.00487 | -0.1031 | 38.2136
-2.5 | 0.2469 | 0.00478 | -0.1037 | 51.6527
-2 | 0.3076 | 0.00468 | -0.1044 | 65.7265
-1.5 | 0.3683 | 0.00458 | -0.1051 | 80.4148
-0.5 | 0.4894 | 0.00445 | -0.1066 | 109.9775
0 | 0.5498 | 0.00442 | -0.1073 | 124.3891
0.5 | 0.6102 | 0.00436 | -0.1081 | 139.9541
1 | 0.6703 | 0.00429 | -0.1089 | 156.2471
1.5 | 0.7304 | 0.00411 | -0.1098 | 177.7129
2 | 0.7899 | 0.00391 | -0.1106 | 202.0205
2.5 | 0.8481 | 0.0034 | -0.1115 | 249.4412
3 | 0.9037 | 0.00362 | -0.1116 | 249.6409
3.5 | 0.9475 | 0.005 | -0.1099 | 189.5
4 | 0.9936 | 0.00579 | -0.1081 | 171.6062
4.5 | 1.0495 | 0.00644 | -0.1084 | 162.9658
5 | 1.099 | 0.00718 | -0.1074 | 153.0641
5.5 | 1.1489 | 0.0078 | -0.1063 | 147.2949
6 | 1.1997 | 0.00829 | -0.1053 | 144.7165
6.5 | 1.25 | 0.00876 | -0.1042 | 142.6941
7 | 1.2994 | 0.00921 | -0.103 | 141.0858
7.5 | 1.3455 | 0.00973 | -0.101 | 138.2837
8 | 1.3881 | 0.01023 | -0.0984 | 135.6891
8.5 | 1.4119 | 0.01092 | -0.0923 | 129.2949
9 | 1.4425 | 0.01175 | -0.088 | 122.766
9.5 | 1.4677 | 0.013 | -0.0833 | 112.9
10 | 1.4988 | 0.01419 | -0.0797 | 105.6237
10.5 | 1.5262 | 0.01568 | -0.0759 | 97.3342
11 | 1.5546 | 0.01727 | -0.0725 | 90.0174
11.5 | 1.5829 | 0.01898 | -0.0693 | 83.3983
12 | 1.6113 | 0.02078 | -0.0663 | 77.5409
12.5 | 1.6354 | 0.02293 | -0.063 | 71.3214
13 | 1.6565 | 0.02541 | -0.0598 | 65.1909
13.5 | 1.6795 | 0.0279 | -0.057 | 60.1971
14 | 1.7011 | 0.03064 | -0.0543 | 55.5189
14.5 | 1.7163 | 0.03404 | -0.0514 | 50.4201
15 | 1.7276 | 0.03799 | -0.0486 | 45.4751
15.5 | 1.748 | 0.0413 | -0.0468 | 42.3245
16 | 1.75 | 0.0465 | -0.0444 | 37.6344
16.5 | 1.7616 | 0.05106 | -0.0429 | 34.5006
17 | 1.7613 | 0.05715 | -0.0416 | 30.8189
17.5 | 1.7542 | 0.06432 | -0.0409 | 27.273
18 | 1.7416 | 0.07263 | -0.0412 | 23.9791
18.5 | 1.732 | 0.08112 | -0.0423 | 21.3511
19 | 1.7031 | 0.09275 | -0.0451 | 18.3623
19.5 | 1.6761 | 0.10491 | -0.0492 | 15.9766
20 | 1.6441 | 0.11851 | -0.0551 | 13.8731

## 127. Re 14M Mach 0.50 (1)
BIGFOIL.COM POLAR EXPORT
NACA65-711 a=0.5
NACA65-711 a=0.5 |  |  |  | Cl Max: | 1.385 | at alpha= | 7 | deg
JavaFoil+Calcfoil stall+Eppler ext transition |  |  |  | L/D Max: | 166.356 | at alpha= | 2 | deg
Re: | 14000000 |  |  | Cd Min: | 0.00505 | at alpha= | 1 | deg
Mach: | 0.5 |  |  | Cl=0 at alpha= | -4.4919 | deg
|  |  |  | @ Cl=0.1, Cd= | 0.005876
|  |  |  | @ Cl=0.4, Cd= | 0.0055317
|  |  |  | @ Cl=0.6, Cd= | 0.0054433
alpha (deg) | Cl | Cd | Cm | Cl/Cd
-20 | -0.857 | 0.14742 | -0.05 | -5.814
-19.5 | -0.83 | 0.13833 | -0.051 | -6.002
-19 | -0.803 | 0.13073 | -0.051 | -6.146
-18.5 | -0.774 | 0.13561 | -0.05 | -5.71
-18 | -0.747 | 0.12604 | -0.051 | -5.93
-17.5 | -0.719 | 0.12235 | -0.05 | -5.874
-17 | -0.693 | 0.11308 | -0.051 | -6.125
-16.5 | -0.666 | 0.10564 | -0.052 | -6.306
-16 | -0.64 | 0.0977 | -0.054 | -6.556
-15.5 | -0.615 | 0.09033 | -0.056 | -6.809
-15 | -0.579 | 0.10443 | -0.048 | -5.549
-14.5 | -0.552 | 0.09716 | -0.049 | -5.686
-14 | -0.526 | 0.08856 | -0.051 | -5.938
-13.5 | -0.499 | 0.08206 | -0.052 | -6.087
-13 | -0.473 | 0.07524 | -0.055 | -6.29
-12.5 | -0.448 | 0.06776 | -0.058 | -6.615
-12 | -0.425 | 0.05841 | -0.063 | -7.278
-11.5 | -0.419 | 0.03373 | -0.077 | -12.423
-11 | -0.358 | 0.07312 | -0.047 | -4.898
-10.5 | -0.331 | 0.066 | -0.048 | -5.013
-10 | -0.304 | 0.0591 | -0.051 | -5.146
-9.5 | -0.277 | 0.05472 | -0.053 | -5.065
-9 | -0.25 | 0.05029 | -0.056 | -4.981
-8.5 | -0.225 | 0.04371 | -0.063 | -5.149
-8 | -0.24 | 0.00708 | -0.097 | -33.808
-7.5 | -0.165 | 0.04852 | -0.048 | -3.41
-7 | -0.138 | 0.04654 | -0.046 | -2.961
-6.5 | -0.11 | 0.04294 | -0.047 | -2.572
-6 | -0.083 | 0.03983 | -0.049 | -2.086
-5.5 | -0.056 | 0.03687 | -0.053 | -1.513
-5 | -0.038 | 0.03819 | -0.046 | -0.997
-4.5 | -0.001 | 0.03406 | -0.051 | -0.041
-4 | 0.061 | 0.00594 | -0.103 | 10.277
-3.5 | 0.128 | 0.00583 | -0.103 | 21.925
-3 | 0.196 | 0.0057 | -0.104 | 34.466
-2.5 | 0.266 | 0.00561 | -0.105 | 47.449
-2 | 0.336 | 0.00555 | -0.105 | 60.553
-1.5 | 0.406 | 0.00553 | -0.106 | 73.371
-1 | 0.476 | 0.00554 | -0.107 | 85.903
-0.5 | 0.547 | 0.00562 | -0.107 | 97.395
0 | 0.616 | 0.00539 | -0.108 | 114.136
0.5 | 0.684 | 0.00545 | -0.109 | 125.539
1 | 0.752 | 0.00505 | -0.109 | 148.787
1.5 | 0.82 | 0.00508 | -0.11 | 161.356
2 | 0.887 | 0.00533 | -0.111 | 166.356
2.5 | 0.954 | 0.00642 | -0.111 | 148.469
3 | 1.019 | 0.00693 | -0.112 | 147.184
3.5 | 1.084 | 0.00753 | -0.112 | 143.948
4 | 1.139 | 0.00808 | -0.113 | 140.961
4.5 | 1.197 | 0.00864 | -0.113 | 138.594
5 | 1.25 | 0.0109 | -0.113 | 114.595
5.5 | 1.301 | 0.01154 | -0.114 | 112.695
6 | 1.346 | 0.01229 | -0.114 | 109.466
6.5 | 1.377 | 0.01312 | -0.115 | 104.943
7 | 1.385 | 0.01404 | -0.115 | 98.686
7.5 | 1.354 | 0.01532 | -0.116 | 88.368
8 | 1.102 | 0.01726 | -0.116 | 63.837
8.5 | 0.836 | 0.01853 | -0.116 | 45.107
9 | 0.867 | 0.01874 | -0.117 | 46.246
9.5 | 0.895 | 0.02065 | -0.117 | 43.345
10 | 0.773 | 0.06707 | -0.06 | 11.524
10.5 | 0.954 | 0.02219 | -0.119 | 42.991
11 | 0.981 | 0.02461 | -0.119 | 39.867
11.5 | 1.001 | 0.02872 | -0.118 | 34.854
12 | 1.039 | 0.0263 | -0.12 | 39.508

## 128. Re 14M Mach 0.50 (2)
BIGFOIL.COM POLAR EXPORT
NACA65-711 a=0.5
NACA65-711 a=0.5 |  |  |  | Cl Max: | 1.5181 | at alpha= | 10 | deg
XFOIL ncrit=9 |  |  |  | L/D Max: | 312.955 | at alpha= | 3 | deg
Re: | 14000000 |  |  | Cd Min: | 0.25258 | at alpha= | -20 | deg
Mach: | 0.5 |  |  | Cl=0 at alpha= | -4.4782 | deg
|  |  |  | @ Cl=0.1, Cd= | 0.0057007
|  |  |  | @ Cl=0.4, Cd= | 0.0047322
|  |  |  | @ Cl=0.6, Cd= | 0.0045197
alpha (deg) | Cl | Cd | Cm | Cl/Cd
-20 | -0.5821 | 0.25258 | 0.019 | -2.3046
-19.5 | -0.5579 | 0.24529 | 0.0136 | -2.2745
-19 | -0.5334 | 0.23745 | 0.0085 | -2.2464
-18.5 | -0.5097 | 0.22947 | 0.0033 | -2.2212
-18 | -0.4857 | 0.22187 | -0.0019 | -2.1891
-17.5 | -0.4636 | 0.21354 | -0.0071 | -2.171
-17 | -0.4388 | 0.2061 | -0.012 | -2.1291
-16.5 | -0.4172 | 0.19742 | -0.0171 | -2.1133
-16 | -0.3946 | 0.18934 | -0.0219 | -2.0841
-15.5 | -0.3738 | 0.18051 | -0.0268 | -2.0708
-15 | -0.3522 | 0.17234 | -0.0316 | -2.0436
-14.5 | -0.3288 | 0.16527 | -0.0363 | -1.9895
-14 | -0.3066 | 0.15773 | -0.0409 | -1.9438
-13.5 | -0.2821 | 0.15143 | -0.0453 | -1.8629
-13 | -0.2643 | 0.1428 | -0.0499 | -1.8508
-12.5 | -0.2424 | 0.13596 | -0.0543 | -1.7829
-12 | -0.227 | 0.12716 | -0.0588 | -1.7852
-11.5 | -0.2093 | 0.11962 | -0.063 | -1.7497
-11 | -0.1981 | 0.11077 | -0.0675 | -1.7884
-10.5 | -0.1777 | 0.10443 | -0.0714 | -1.7016
-10 | -0.1614 | 0.09751 | -0.0754 | -1.6552
-9.5 | -0.1493 | 0.09011 | -0.0794 | -1.6569
-9 | -0.1307 | 0.08427 | -0.0829 | -1.551
-8.5 | -0.1184 | 0.0776 | -0.0865 | -1.5258
-8 | -0.116 | 0.06994 | -0.0905 | -1.6586
-7.5 | -0.1107 | 0.0635 | -0.0938 | -1.7433
-7 | -0.1103 | 0.05861 | -0.095 | -1.8819
-6.5 | -0.1011 | 0.05113 | -0.1033 | -1.9773
-6 | -0.0841 | 0.04183 | -0.1122 | -2.0105
-5.5 | -0.0578 | 0.03191 | -0.1186 | -1.8113
-5 | -0.0261 | 0.02124 | -0.1216 | -1.2288
-4.5 | -0.003 | 0.00775 | -0.1216 | -0.3871
-4 | 0.0658 | 0.00594 | -0.1203 | 11.0774
-3.5 | 0.1387 | 0.00543 | -0.1196 | 25.5433
-3 | 0.2112 | 0.00516 | -0.1194 | 40.9302
-2.5 | 0.283 | 0.00494 | -0.1194 | 57.2874
-2 | 0.3542 | 0.00481 | -0.1198 | 73.6383
-1.5 | 0.4248 | 0.00469 | -0.1203 | 90.5757
-1 | 0.4948 | 0.00462 | -0.121 | 107.0996
-0.5 | 0.5648 | 0.00456 | -0.1219 | 123.8596
0 | 0.6347 | 0.00448 | -0.1228 | 141.6741
0.5 | 0.7045 | 0.00444 | -0.1237 | 158.6712
1 | 0.7738 | 0.00441 | -0.1247 | 175.4649
1.5 | 0.8434 | 0.00423 | -0.1257 | 199.3853
2 | 0.9124 | 0.00398 | -0.1267 | 229.2462
3 | 1.0484 | 0.00335 | -0.128 | 312.9552
3.5 | 1.0948 | 0.00469 | -0.1248 | 233.4328
4 | 1.137 | 0.00632 | -0.121 | 179.9051
4.5 | 1.1824 | 0.00737 | -0.1173 | 160.4342
5 | 1.2164 | 0.00849 | -0.1114 | 143.2744
5.5 | 1.2262 | 0.00976 | -0.1013 | 125.6352
6 | 1.2596 | 0.01102 | -0.0959 | 114.3013
6.5 | 1.2984 | 0.01232 | -0.0916 | 105.3896
7 | 1.3397 | 0.01371 | -0.0876 | 97.717
7.5 | 1.3777 | 0.01541 | -0.0834 | 89.403
8 | 1.4168 | 0.01719 | -0.0793 | 82.42
8.5 | 1.4533 | 0.01924 | -0.075 | 75.5353
9 | 1.4866 | 0.0216 | -0.0705 | 68.8241
9.5 | 1.5153 | 0.02436 | -0.0654 | 62.2044
10 | 1.5181 | 0.02892 | -0.0586 | 52.4931
10.5 | 1.4973 | 0.03527 | -0.0514 | 42.4525
11 | 1.467 | 0.04272 | -0.0446 | 34.3399
11.5 | 1.4438 | 0.05071 | -0.0395 | 28.4717
12 | 1.4148 | 0.06067 | -0.0374 | 23.3196
12.5 | 1.3803 | 0.07239 | -0.0381 | 19.0676
13 | 1.341 | 0.08604 | -0.0417 | 15.5858
13.5 | 1.3051 | 0.10071 | -0.0478 | 12.959
14 | 1.2724 | 0.11629 | -0.0561 | 10.9416
14.5 | 1.2434 | 0.13269 | -0.0663 | 9.3707
15 | 1.2212 | 0.1492 | -0.0774 | 8.185

## 129. Re 16M Mach 0.00 (1)
BIGFOIL.COM POLAR EXPORT
NACA65-711 a=0.5
NACA65-711 a=0.5 |  |  |  | Cl Max: | 1.393 | at alpha= | 9.5 | deg
JavaFoil+Calcfoil stall+Eppler ext transition |  |  |  | L/D Max: | 164.321 | at alpha= | 4 | deg
Re: | 16000000 |  |  | Cd Min: | 0.00504 | at alpha= | 1 | deg
Mach: | 0 |  |  | Cl=0 at alpha= | -4.4828 | deg
|  |  |  | @ Cl=0.1, Cd= | 0.0054514
|  |  |  | @ Cl=0.4, Cd= | 0.00533
|  |  |  | @ Cl=0.6, Cd= | 0.0054102
alpha (deg) | Cl | Cd | Cm | Cl/Cd
-17 | -0.29 | 0.12514 | -0.038 | -2.319
-16.5 | -0.3 | 0.11839 | -0.038 | -2.538
-16 | -0.311 | 0.11536 | -0.038 | -2.692
-15.5 | -0.321 | 0.10813 | -0.038 | -2.964
-15 | -0.33 | 0.10353 | -0.038 | -3.187
-14.5 | -0.339 | 0.09753 | -0.038 | -3.474
-14 | -0.347 | 0.09385 | -0.038 | -3.694
-13.5 | -0.354 | 0.08825 | -0.039 | -4.007
-13 | -0.359 | 0.0835 | -0.039 | -4.3
-12.5 | -0.363 | 0.07966 | -0.039 | -4.554
-12 | -0.364 | 0.07681 | -0.039 | -4.742
-11.5 | -0.363 | 0.07236 | -0.039 | -5.022
-11 | -0.36 | 0.0681 | -0.039 | -5.286
-10.5 | -0.354 | 0.0637 | -0.04 | -5.549
-10 | -0.344 | 0.05956 | -0.041 | -5.774
-9.5 | -0.33 | 0.05647 | -0.041 | -5.852
-9 | -0.313 | 0.05317 | -0.042 | -5.891
-8.5 | -0.293 | 0.04911 | -0.045 | -5.961
-8 | -0.268 | 0.04629 | -0.045 | -5.781
-7.5 | -0.24 | 0.0422 | -0.049 | -5.684
-7 | -0.255 | 0.00632 | -0.085 | -40.334
-6.5 | -0.211 | 0.00618 | -0.086 | -34.077
-6 | -0.163 | 0.00606 | -0.087 | -26.828
-5.5 | -0.111 | 0.0059 | -0.087 | -18.894
-5 | -0.058 | 0.00576 | -0.088 | -9.999
-4.5 | -0.002 | 0.00566 | -0.088 | -0.294
-4 | 0.056 | 0.00555 | -0.089 | 10.073
-3.5 | 0.114 | 0.00542 | -0.089 | 21.089
-3 | 0.174 | 0.0054 | -0.09 | 32.164
-2.5 | 0.233 | 0.00537 | -0.091 | 43.404
-2 | 0.293 | 0.00533 | -0.091 | 54.959
-1.5 | 0.353 | 0.00533 | -0.092 | 66.274
-1 | 0.413 | 0.00533 | -0.092 | 77.476
-0.5 | 0.474 | 0.00536 | -0.093 | 88.378
0 | 0.534 | 0.00544 | -0.094 | 98.023
0.5 | 0.593 | 0.00546 | -0.094 | 108.636
1 | 0.652 | 0.00504 | -0.095 | 129.238
1.5 | 0.711 | 0.00523 | -0.095 | 135.777
2 | 0.769 | 0.00533 | -0.096 | 144.225
2.5 | 0.828 | 0.00555 | -0.097 | 149.093
3 | 0.887 | 0.00587 | -0.097 | 151.003
3.5 | 0.945 | 0.00579 | -0.098 | 163.367
4 | 0.998 | 0.00607 | -0.098 | 164.321
4.5 | 1.053 | 0.00741 | -0.099 | 141.974
5 | 1.106 | 0.0079 | -0.099 | 139.963
5.5 | 1.155 | 0.00884 | -0.1 | 130.767
6 | 1.205 | 0.0092 | -0.1 | 130.973
6.5 | 1.251 | 0.00961 | -0.101 | 130.2
7 | 1.292 | 0.01004 | -0.101 | 128.764
7.5 | 1.33 | 0.0105 | -0.102 | 126.659
8 | 1.358 | 0.011 | -0.102 | 123.441
8.5 | 1.378 | 0.01155 | -0.103 | 119.293
9 | 1.39 | 0.01216 | -0.103 | 114.304
9.5 | 1.393 | 0.01287 | -0.104 | 108.255
10 | 1.387 | 0.01358 | -0.104 | 102.174
10.5 | 1.373 | 0.01443 | -0.105 | 95.167
11 | 1.35 | 0.01517 | -0.105 | 88.981
11.5 | 1.32 | 0.01608 | -0.106 | 82.105
12 | 1.283 | 0.01711 | -0.106 | 74.967
12.5 | 1.239 | 0.0181 | -0.106 | 68.474
13 | 1.192 | 0.01925 | -0.107 | 61.895
13.5 | 1.14 | 0.02058 | -0.107 | 55.395
14 | 1.085 | 0.02248 | -0.107 | 48.25
14.5 | 1.031 | 0.02328 | -0.108 | 44.291

## 130. Re 16M Mach 0.00 (2)
BIGFOIL.COM POLAR EXPORT
NACA65-711 a=0.5
NACA65-711 a=0.5 |  |  |  | Cl Max: | 1.881 | at alpha= | 20 | deg
XFOIL ncrit=9 |  |  |  | L/D Max: | 217.54 | at alpha= | 2.5 | deg
Re: | 16000000 |  |  | Cd Min: | 0.0627 | at alpha= | 20 | deg
Mach: | 0 |  |  | Cl=0 at alpha= | -4.5446 | deg
|  |  |  | @ Cl=0.1, Cd= | 0.004891
|  |  |  | @ Cl=0.4, Cd= | 0.0044181
|  |  |  | @ Cl=0.6, Cd= | 0.0042666
alpha (deg) | Cl | Cd | Cm | Cl/Cd
-17.5 | -1.2659 | 0.03128 | -0.1001 | -40.4699
-17 | -1.2685 | 0.02682 | -0.0974 | -47.2968
-16.5 | -1.2498 | 0.02336 | -0.0956 | -53.5017
-16 | -1.216 | 0.02111 | -0.0945 | -57.603
-15.5 | -1.1772 | 0.01918 | -0.0937 | -61.3764
-14 | -1.0449 | 0.01426 | -0.0919 | -73.2749
-13.5 | -0.9972 | 0.01286 | -0.0916 | -77.5428
-13 | -0.9466 | 0.01184 | -0.0914 | -79.9493
-12.5 | -0.8942 | 0.01107 | -0.0914 | -80.7769
-12 | -0.8407 | 0.01042 | -0.0915 | -80.6814
-11.5 | -0.7866 | 0.00985 | -0.0916 | -79.8579
-11 | -0.7319 | 0.00931 | -0.0917 | -78.6144
-10.5 | -0.6768 | 0.00884 | -0.092 | -76.5611
-10 | -0.6213 | 0.00838 | -0.0922 | -74.1408
-9.5 | -0.5655 | 0.00796 | -0.0925 | -71.0427
-9 | -0.5094 | 0.00758 | -0.0928 | -67.2032
-8.5 | -0.4535 | 0.00705 | -0.0931 | -64.3262
-8 | -0.3971 | 0.00667 | -0.0935 | -59.5352
-7.5 | -0.3401 | 0.00641 | -0.0939 | -53.0577
-7 | -0.2828 | 0.00616 | -0.0944 | -45.9091
-6.5 | -0.2255 | 0.00595 | -0.0949 | -37.8992
-5.5 | -0.1104 | 0.00548 | -0.0959 | -20.146
-5 | -0.0528 | 0.00526 | -0.0965 | -10.038
-3.5 | 0.1211 | 0.00484 | -0.0983 | 25.0207
-3 | 0.1792 | 0.00472 | -0.099 | 37.9661
-2 | 0.2954 | 0.00454 | -0.1004 | 65.0661
-1.5 | 0.3536 | 0.00445 | -0.1011 | 79.4607
-1 | 0.4118 | 0.00441 | -0.1018 | 93.3787
-0.5 | 0.4698 | 0.00436 | -0.1026 | 107.7523
0 | 0.528 | 0.00431 | -0.1033 | 122.5058
0.5 | 0.5858 | 0.00429 | -0.1041 | 136.5501
1.5 | 0.7012 | 0.0041 | -0.1056 | 171.0244
2 | 0.7583 | 0.00396 | -0.1064 | 191.4899
2.5 | 0.8136 | 0.00374 | -0.1071 | 217.5401
3 | 0.8643 | 0.00418 | -0.1071 | 206.7703
3.5 | 0.9103 | 0.00523 | -0.1062 | 174.0535
4 | 0.9589 | 0.00575 | -0.1054 | 166.7652
4.5 | 1.0115 | 0.0062 | -0.1054 | 163.1452
5 | 1.0615 | 0.00681 | -0.105 | 155.8737
5.5 | 1.1117 | 0.00732 | -0.1046 | 151.8716
6 | 1.1626 | 0.00774 | -0.1043 | 150.2067
6.5 | 1.2128 | 0.00815 | -0.1039 | 148.8098
7 | 1.2629 | 0.00853 | -0.1035 | 148.0539
7.5 | 1.3111 | 0.00896 | -0.1029 | 146.3281
8 | 1.3589 | 0.00936 | -0.1021 | 145.1816
8.5 | 1.4038 | 0.00985 | -0.1009 | 142.5178
9 | 1.4466 | 0.01035 | -0.0993 | 139.7681
9.5 | 1.4775 | 0.01097 | -0.0954 | 134.6855
10 | 1.4997 | 0.01171 | -0.0901 | 128.07
10.5 | 1.526 | 0.01261 | -0.086 | 121.0151
11 | 1.553 | 0.01365 | -0.0825 | 113.7729
12 | 1.6083 | 0.01606 | -0.0764 | 100.1432
12.5 | 1.6345 | 0.01748 | -0.0736 | 93.5069
13 | 1.6617 | 0.01894 | -0.0711 | 87.735
13.5 | 1.6871 | 0.02057 | -0.0686 | 82.0175
14 | 1.7115 | 0.02235 | -0.0663 | 76.5772
14.5 | 1.7257 | 0.02492 | -0.0631 | 69.2496
15 | 1.7411 | 0.02757 | -0.0604 | 63.152
15.5 | 1.7669 | 0.02951 | -0.0589 | 59.8746
16 | 1.7779 | 0.03277 | -0.0563 | 54.2539
16.5 | 1.799 | 0.0353 | -0.0549 | 50.9632
17 | 1.817 | 0.0382 | -0.0535 | 47.5654
17.5 | 1.827 | 0.04198 | -0.0518 | 43.5207
18 | 1.842 | 0.0454 | -0.0508 | 40.5727
18.5 | 1.8581 | 0.04882 | -0.0501 | 38.0602
19 | 1.8636 | 0.05354 | -0.0492 | 34.8076
19.5 | 1.8753 | 0.05768 | -0.0489 | 32.5121
20 | 1.881 | 0.0627 | -0.0488 | 30

## 131. Re 16M Mach 0.10 (1)
BIGFOIL.COM POLAR EXPORT
NACA65-711 a=0.5
NACA65-711 a=0.5 |  |  |  | Cl Max: | 1.39 | at alpha= | 9 | deg
JavaFoil+Calcfoil stall+Eppler ext transition |  |  |  | L/D Max: | 164.565 | at alpha= | 3.5 | deg
Re: | 16000000 |  |  | Cd Min: | 0.00505 | at alpha= | 1 | deg
Mach: | 0.1 |  |  | Cl=0 at alpha= | -4.4828 | deg
|  |  |  | @ Cl=0.1, Cd= | 0.0054754
|  |  |  | @ Cl=0.4, Cd= | 0.005355
|  |  |  | @ Cl=0.6, Cd= | 0.0054788
alpha (deg) | Cl | Cd | Cm | Cl/Cd
-16.5 | -0.26 | 0.11918 | -0.038 | -2.185
-16 | -0.272 | 0.1163 | -0.038 | -2.341
-15.5 | -0.284 | 0.10857 | -0.038 | -2.618
-15 | -0.296 | 0.10378 | -0.038 | -2.85
-14.5 | -0.307 | 0.09837 | -0.039 | -3.121
-14 | -0.317 | 0.09293 | -0.039 | -3.415
-13.5 | -0.327 | 0.08847 | -0.039 | -3.694
-13 | -0.335 | 0.08427 | -0.039 | -3.973
-12.5 | -0.341 | 0.07967 | -0.039 | -4.283
-12 | -0.345 | 0.07709 | -0.039 | -4.481
-11.5 | -0.347 | 0.07249 | -0.039 | -4.791
-11 | -0.347 | 0.06805 | -0.039 | -5.092
-10.5 | -0.342 | 0.06456 | -0.039 | -5.304
-10 | -0.335 | 0.06 | -0.041 | -5.583
-9.5 | -0.324 | 0.05669 | -0.041 | -5.709
-9 | -0.308 | 0.05361 | -0.042 | -5.748
-8.5 | -0.289 | 0.04966 | -0.044 | -5.821
-8 | -0.265 | 0.047 | -0.044 | -5.641
-7.5 | -0.238 | 0.04295 | -0.048 | -5.544
-7 | -0.254 | 0.0063 | -0.086 | -40.359
-6.5 | -0.21 | 0.00619 | -0.086 | -33.986
-6 | -0.163 | 0.00606 | -0.087 | -26.848
-5.5 | -0.112 | 0.00594 | -0.088 | -18.786
-5 | -0.058 | 0.0058 | -0.088 | -9.958
-4.5 | -0.002 | 0.00566 | -0.089 | -0.295
-4 | 0.056 | 0.00555 | -0.089 | 10.122
-3.5 | 0.115 | 0.00545 | -0.09 | 21.096
-3 | 0.174 | 0.00541 | -0.09 | 32.236
-2.5 | 0.234 | 0.00536 | -0.091 | 43.694
-2 | 0.294 | 0.00534 | -0.092 | 55.169
-1.5 | 0.355 | 0.00534 | -0.092 | 66.467
-1 | 0.415 | 0.00536 | -0.093 | 77.396
-0.5 | 0.477 | 0.00537 | -0.093 | 88.778
0 | 0.536 | 0.00545 | -0.094 | 98.421
0.5 | 0.596 | 0.00551 | -0.095 | 108.197
1 | 0.655 | 0.00505 | -0.095 | 129.728
1.5 | 0.714 | 0.00527 | -0.096 | 135.577
2 | 0.773 | 0.00532 | -0.096 | 145.3
2.5 | 0.832 | 0.00554 | -0.097 | 150.249
3 | 0.891 | 0.00586 | -0.098 | 152.003
3.5 | 0.95 | 0.00577 | -0.098 | 164.565
4 | 1.003 | 0.00613 | -0.099 | 163.62
4.5 | 1.058 | 0.00745 | -0.099 | 142.047
5 | 1.111 | 0.00798 | -0.1 | 139.236
5.5 | 1.16 | 0.0089 | -0.1 | 130.364
6 | 1.21 | 0.00929 | -0.101 | 130.253
6.5 | 1.256 | 0.00969 | -0.101 | 129.631
7 | 1.297 | 0.01012 | -0.102 | 128.114
7.5 | 1.334 | 0.0106 | -0.102 | 125.87
8 | 1.362 | 0.01111 | -0.103 | 122.5
8.5 | 1.38 | 0.01168 | -0.103 | 118.118
9 | 1.39 | 0.01233 | -0.104 | 112.717
9.5 | 1.39 | 0.01304 | -0.104 | 106.631
10 | 1.381 | 0.01384 | -0.105 | 99.783
10.5 | 1.363 | 0.01467 | -0.105 | 92.896
11 | 1.335 | 0.01543 | -0.106 | 86.564
11.5 | 1.3 | 0.0164 | -0.106 | 79.262
12 | 1.256 | 0.01751 | -0.106 | 71.748
12.5 | 1.207 | 0.01853 | -0.107 | 65.152
13 | 1.153 | 0.0197 | -0.107 | 58.536
13.5 | 1.095 | 0.02104 | -0.107 | 52.055
14 | 1.033 | 0.02322 | -0.107 | 44.468

## 132. Re 16M Mach 0.10 (2)
BIGFOIL.COM POLAR EXPORT
NACA65-711 a=0.5
NACA65-711 a=0.5 |  |  |  | Cl Max: | 1.8671 | at alpha= | 20 | deg
XFOIL ncrit=9 |  |  |  | L/D Max: | 220.728 | at alpha= | 2.5 | deg
Re: | 16000000 |  |  | Cd Min: | 0.0675 | at alpha= | 20 | deg
Mach: | 0.1 |  |  | Cl=0 at alpha= | -4.5411 | deg
|  |  |  | @ Cl=0.1, Cd= | 0.0049131
|  |  |  | @ Cl=0.4, Cd= | 0.0044161
|  |  |  | @ Cl=0.6, Cd= | 0.004272
alpha (deg) | Cl | Cd | Cm | Cl/Cd
-15 | -1.1219 | 0.02256 | -0.0985 | -49.7296
-14.5 | -1.089 | 0.01943 | -0.0972 | -56.0473
-14 | -1.0466 | 0.01729 | -0.0963 | -60.5321
-13 | -0.9547 | 0.01346 | -0.0949 | -70.9287
-12.5 | -0.9047 | 0.01203 | -0.0944 | -75.2037
-12 | -0.8515 | 0.01104 | -0.0941 | -77.1286
-11.5 | -0.7968 | 0.01033 | -0.094 | -77.1346
-11 | -0.7414 | 0.00969 | -0.0939 | -76.5119
-10.5 | -0.6854 | 0.00915 | -0.0939 | -74.9071
-10 | -0.629 | 0.00863 | -0.094 | -72.8853
-9.5 | -0.5723 | 0.00817 | -0.0941 | -70.049
-9 | -0.5154 | 0.00774 | -0.0942 | -66.5891
-8.5 | -0.4584 | 0.00726 | -0.0944 | -63.1405
-8 | -0.4016 | 0.00677 | -0.0946 | -59.3205
-7.5 | -0.3439 | 0.00647 | -0.095 | -53.153
-7 | -0.286 | 0.00621 | -0.0954 | -46.0548
-6.5 | -0.228 | 0.00599 | -0.0958 | -38.0634
-5.5 | -0.1117 | 0.00553 | -0.0967 | -20.1989
-5 | -0.0536 | 0.00528 | -0.0972 | -10.1515
-4.5 | 0.0048 | 0.00515 | -0.0978 | 0.93204
-4 | 0.0632 | 0.00502 | -0.0984 | 12.5896
-3.5 | 0.1217 | 0.00485 | -0.099 | 25.0928
-3 | 0.1802 | 0.00472 | -0.0996 | 38.178
-2.5 | 0.2387 | 0.00465 | -0.1003 | 51.3333
-2 | 0.2972 | 0.00455 | -0.101 | 65.3187
-1.5 | 0.3559 | 0.00445 | -0.1017 | 79.9775
-0.5 | 0.4728 | 0.00436 | -0.1032 | 108.4404
0 | 0.5313 | 0.00431 | -0.104 | 123.2715
0.5 | 0.5895 | 0.00429 | -0.1047 | 137.4126
1 | 0.6478 | 0.00419 | -0.1055 | 154.6062
1.5 | 0.7056 | 0.0041 | -0.1063 | 172.0976
2 | 0.7631 | 0.00396 | -0.1071 | 192.702
2.5 | 0.8189 | 0.00371 | -0.1078 | 220.7278
3 | 0.8699 | 0.00416 | -0.1077 | 209.1106
3.5 | 0.9159 | 0.00523 | -0.1067 | 175.1243
4 | 0.9644 | 0.00577 | -0.1059 | 167.1404
4.5 | 1.0174 | 0.00624 | -0.1059 | 163.0449
5 | 1.0674 | 0.00686 | -0.1054 | 155.5977
5.5 | 1.1179 | 0.00737 | -0.1049 | 151.6825
6 | 1.1689 | 0.0078 | -0.1046 | 149.859
6.5 | 1.2193 | 0.00821 | -0.1041 | 148.514
7 | 1.2695 | 0.0086 | -0.1036 | 147.6163
7.5 | 1.3177 | 0.00904 | -0.1028 | 145.7633
8 | 1.3655 | 0.00945 | -0.102 | 144.4974
8.5 | 1.4097 | 0.00996 | -0.1005 | 141.5361
9 | 1.4518 | 0.01047 | -0.0986 | 138.6628
9.5 | 1.4749 | 0.01115 | -0.093 | 132.278
10 | 1.4997 | 0.01197 | -0.0883 | 125.2882
10.5 | 1.5266 | 0.01296 | -0.0844 | 117.7932
11 | 1.5537 | 0.01409 | -0.0808 | 110.2697
11.5 | 1.5813 | 0.01534 | -0.0776 | 103.0834
12 | 1.6102 | 0.01662 | -0.0749 | 96.8833
12.5 | 1.637 | 0.0181 | -0.072 | 90.442
13 | 1.6627 | 0.01973 | -0.0694 | 84.2727
13.5 | 1.6876 | 0.0215 | -0.0668 | 78.493
14 | 1.7113 | 0.0234 | -0.0643 | 73.1325
14.5 | 1.7254 | 0.02613 | -0.0612 | 66.0314
15 | 1.7399 | 0.02899 | -0.0584 | 60.0172
15.5 | 1.7652 | 0.0311 | -0.0568 | 56.7588
16 | 1.7746 | 0.03466 | -0.0542 | 51.2002
16.5 | 1.7956 | 0.03735 | -0.0528 | 48.075
17 | 1.8133 | 0.04045 | -0.0514 | 44.8282
17.5 | 1.8213 | 0.04462 | -0.0497 | 40.818
18 | 1.8353 | 0.04832 | -0.0488 | 37.9822
18.5 | 1.8511 | 0.05201 | -0.0481 | 35.5912
19 | 1.8537 | 0.05728 | -0.0474 | 32.3621
19.5 | 1.8641 | 0.06186 | -0.0473 | 30.1342
20 | 1.8671 | 0.0675 | -0.0474 | 27.6607

## 133. Re 16M Mach 0.25 (1)
BIGFOIL.COM POLAR EXPORT
NACA65-711 a=0.5
NACA65-711 a=0.5 |  |  |  | Cl Max: | 1.384 | at alpha= | 8.5 | deg
JavaFoil+Calcfoil stall+Eppler ext transition |  |  |  | L/D Max: | 164.582 | at alpha= | 3.5 | deg
Re: | 16000000 |  |  | Cd Min: | 0.00507 | at alpha= | 1 | deg
Mach: | 0.25 |  |  | Cl=0 at alpha= | -4.4831 | deg
|  |  |  | @ Cl=0.1, Cd= | 0.0055184
|  |  |  | @ Cl=0.4, Cd= | 0.00537
|  |  |  | @ Cl=0.6, Cd= | 0.0055321
alpha (deg) | Cl | Cd | Cm | Cl/Cd
-14.5 | -0.058 | 0.10187 | -0.04 | -0.57
-14 | -0.055 | 0.09673 | -0.04 | -0.57
-13.5 | -0.052 | 0.09182 | -0.04 | -0.569
-13 | -0.049 | 0.08582 | -0.04 | -0.575
-12.5 | -0.126 | 0.08157 | -0.04 | -1.542
-12 | -0.166 | 0.07727 | -0.04 | -2.153
-11.5 | -0.198 | 0.07278 | -0.041 | -2.721
-11 | -0.224 | 0.06877 | -0.041 | -3.25
-10.5 | -0.243 | 0.06643 | -0.04 | -3.659
-10 | -0.257 | 0.0621 | -0.041 | -4.136
-9.5 | -0.264 | 0.05869 | -0.041 | -4.499
-9 | -0.264 | 0.05549 | -0.041 | -4.766
-8.5 | -0.258 | 0.05223 | -0.042 | -4.939
-8 | -0.245 | 0.04876 | -0.043 | -5.021
-7.5 | -0.225 | 0.04577 | -0.043 | -4.914
-7 | -0.199 | 0.0419 | -0.047 | -4.761
-6.5 | -0.169 | 0.03826 | -0.051 | -4.407
-6 | -0.162 | 0.00614 | -0.089 | -26.465
-5.5 | -0.112 | 0.00602 | -0.09 | -18.672
-5 | -0.059 | 0.00585 | -0.091 | -10.012
-4.5 | -0.002 | 0.00572 | -0.091 | -0.298
-4 | 0.057 | 0.00561 | -0.092 | 10.228
-3.5 | 0.118 | 0.00548 | -0.092 | 21.465
-3 | 0.179 | 0.00546 | -0.093 | 32.732
-2.5 | 0.24 | 0.00539 | -0.094 | 44.582
-2 | 0.302 | 0.00537 | -0.094 | 56.305
-1.5 | 0.364 | 0.00537 | -0.095 | 67.793
-1 | 0.426 | 0.00537 | -0.095 | 79.397
-0.5 | 0.49 | 0.0054 | -0.096 | 90.751
0 | 0.551 | 0.0055 | -0.097 | 100.239
0.5 | 0.612 | 0.00554 | -0.097 | 110.582
1 | 0.673 | 0.00507 | -0.098 | 132.605
1.5 | 0.734 | 0.00531 | -0.098 | 138.099
2 | 0.795 | 0.00545 | -0.099 | 145.707
2.5 | 0.855 | 0.00566 | -0.1 | 151.006
3 | 0.916 | 0.00565 | -0.1 | 162.02
3.5 | 0.976 | 0.00593 | -0.101 | 164.582
4 | 1.029 | 0.0072 | -0.101 | 142.96
4.5 | 1.085 | 0.00773 | -0.102 | 140.317
5 | 1.138 | 0.00814 | -0.102 | 139.85
5.5 | 1.188 | 0.00928 | -0.103 | 128.048
6 | 1.237 | 0.00973 | -0.103 | 127.163
6.5 | 1.282 | 0.01018 | -0.104 | 126.003
7 | 1.322 | 0.01067 | -0.104 | 123.837
7.5 | 1.356 | 0.01122 | -0.105 | 120.832
8 | 1.376 | 0.01178 | -0.105 | 116.842
8.5 | 1.384 | 0.01249 | -0.106 | 110.851
9 | 1.379 | 0.01326 | -0.106 | 104.011
9.5 | 1.359 | 0.01412 | -0.107 | 96.268
10 | 1.324 | 0.01509 | -0.107 | 87.736
10.5 | 1.273 | 0.01613 | -0.108 | 78.915
11 | 1.206 | 0.0172 | -0.108 | 70.111
11.5 | 1.124 | 0.01848 | -0.108 | 60.83
12 | 1.03 | 0.01987 | -0.109 | 51.835
12.5 | 0.925 | 0.02113 | -0.109 | 43.785
13 | 0.811 | 0.02292 | -0.109 | 35.376
13.5 | 0.69 | 0.02503 | -0.109 | 27.562

## 134. Re 16M Mach 0.25 (2)
BIGFOIL.COM POLAR EXPORT
NACA65-711 a=0.5
NACA65-711 a=0.5 |  |  |  | Cl Max: | 1.7727 | at alpha= | 16.5 | deg
XFOIL ncrit=9 |  |  |  | L/D Max: | 234.337 | at alpha= | 2.5 | deg
Re: | 16000000 |  |  | Cd Min: | 0.15271 | at alpha= | -15 | deg
Mach: | 0.25 |  |  | Cl=0 at alpha= | -4.5229 | deg
|  |  |  | @ Cl=0.1, Cd= | 0.0049818
|  |  |  | @ Cl=0.4, Cd= | 0.0044438
|  |  |  | @ Cl=0.6, Cd= | 0.0043034
alpha (deg) | Cl | Cd | Cm | Cl/Cd
-15 | -0.3816 | 0.15271 | -0.0317 | -2.4989
-14.5 | -0.3637 | 0.14619 | -0.0358 | -2.4879
-14 | -0.3424 | 0.1407 | -0.0396 | -2.4335
-13.5 | -0.3302 | 0.13265 | -0.0439 | -2.4893
-13 | -0.3078 | 0.12781 | -0.0473 | -2.4083
-12.5 | -0.3233 | 0.11279 | -0.0542 | -2.8664
-12 | -0.3117 | 0.10563 | -0.0583 | -2.9509
-11.5 | -0.2961 | 0.09977 | -0.0617 | -2.9678
-11 | -0.3194 | 0.0867 | -0.0685 | -3.684
-10 | -0.666 | 0.01219 | -0.1052 | -54.6349
-9.5 | -0.6093 | 0.01041 | -0.1041 | -58.5303
-9 | -0.5491 | 0.00933 | -0.1032 | -58.8532
-8.5 | -0.488 | 0.00852 | -0.1024 | -57.277
-8 | -0.4266 | 0.00785 | -0.1019 | -54.3439
-7.5 | -0.3659 | 0.00705 | -0.1014 | -51.9007
-7 | -0.3044 | 0.00657 | -0.1011 | -46.3318
-6.5 | -0.2426 | 0.00626 | -0.101 | -38.754
-6 | -0.1809 | 0.00599 | -0.1011 | -30.2003
-5 | -0.0582 | 0.00544 | -0.1014 | -10.6985
-4.5 | 0.0028 | 0.00522 | -0.1017 | 0.5364
-3.5 | 0.1252 | 0.00492 | -0.1026 | 25.4472
-3 | 0.186 | 0.00476 | -0.1031 | 39.0756
-2.5 | 0.2468 | 0.00468 | -0.1037 | 52.735
-2 | 0.3076 | 0.00457 | -0.1044 | 67.3085
-1.5 | 0.3683 | 0.00447 | -0.1051 | 82.3937
-1 | 0.4289 | 0.00442 | -0.1058 | 97.0362
-0.5 | 0.4894 | 0.00437 | -0.1066 | 111.9908
0 | 0.55 | 0.00432 | -0.1074 | 127.3148
0.5 | 0.6102 | 0.0043 | -0.1082 | 141.907
1 | 0.6706 | 0.00421 | -0.109 | 159.2874
1.5 | 0.7304 | 0.00411 | -0.1098 | 177.7129
2 | 0.79 | 0.00396 | -0.1106 | 199.4949
2.5 | 0.8483 | 0.00362 | -0.1115 | 234.337
3 | 0.9014 | 0.00403 | -0.1114 | 223.6725
3.5 | 0.947 | 0.00524 | -0.11 | 180.7252
4 | 0.995 | 0.00588 | -0.1085 | 169.2177
4.5 | 1.0495 | 0.00643 | -0.1085 | 163.2193
5 | 1.0999 | 0.00711 | -0.1075 | 154.6976
5.5 | 1.1508 | 0.00767 | -0.1066 | 150.0391
6 | 1.2027 | 0.00812 | -0.1058 | 148.1158
6.5 | 1.2536 | 0.00857 | -0.1048 | 146.2777
7 | 1.3034 | 0.00901 | -0.1036 | 144.6615
7.5 | 1.351 | 0.00949 | -0.102 | 142.3604
8 | 1.396 | 0.00999 | -0.0998 | 139.7397
8.5 | 1.4219 | 0.01063 | -0.0939 | 133.7629
9 | 1.4512 | 0.01141 | -0.0892 | 127.1867
9.5 | 1.4755 | 0.01263 | -0.0843 | 116.825
10 | 1.5075 | 0.01373 | -0.0807 | 109.7961
10.5 | 1.5345 | 0.0152 | -0.0768 | 100.9539
11 | 1.5642 | 0.01668 | -0.0734 | 93.777
11.5 | 1.5934 | 0.0183 | -0.0702 | 87.071
12 | 1.6211 | 0.02011 | -0.0671 | 80.6116
12.5 | 1.6465 | 0.02214 | -0.0639 | 74.3677
13 | 1.666 | 0.02468 | -0.0604 | 67.5041
13.5 | 1.6891 | 0.02714 | -0.0575 | 62.2366
14 | 1.7108 | 0.02983 | -0.0548 | 57.3517
14.5 | 1.7259 | 0.03318 | -0.0518 | 52.0163
15 | 1.7365 | 0.03713 | -0.0489 | 46.7681
15.5 | 1.7588 | 0.04025 | -0.047 | 43.6969
16 | 1.7587 | 0.04561 | -0.0445 | 38.5595
16.5 | 1.7727 | 0.04988 | -0.043 | 35.5393
17 | 1.7706 | 0.05608 | -0.0415 | 31.5728
17.5 | 1.7667 | 0.06283 | -0.0408 | 28.1187
18 | 1.7542 | 0.07102 | -0.0409 | 24.7001
18.5 | 1.743 | 0.0796 | -0.0419 | 21.897
19 | 1.7148 | 0.09104 | -0.0445 | 18.8357
19.5 | 1.6795 | 0.10436 | -0.0489 | 16.0933
20 | 1.6455 | 0.11827 | -0.055 | 13.9131

## 135. Re 16M Mach 0.50 (1)
BIGFOIL.COM POLAR EXPORT
NACA65-711 a=0.5
NACA65-711 a=0.5 |  |  |  | Cl Max: | 1.387 | at alpha= | 7 | deg
JavaFoil+Calcfoil stall+Eppler ext transition |  |  |  | L/D Max: | 160.832 | at alpha= | 2 | deg
Re: | 16000000 |  |  | Cd Min: | 0.00527 | at alpha= | 1 | deg
Mach: | 0.5 |  |  | Cl=0 at alpha= | -4.4919 | deg
|  |  |  | @ Cl=0.1, Cd= | 0.005766
|  |  |  | @ Cl=0.4, Cd= | 0.0055274
|  |  |  | @ Cl=0.6, Cd= | 0.0054487
alpha (deg) | Cl | Cd | Cm | Cl/Cd
-20 | -0.856 | 0.15496 | -0.049 | -5.523
-19.5 | -0.829 | 0.1461 | -0.05 | -5.672
-19 | -0.802 | 0.13833 | -0.05 | -5.796
-18.5 | -0.774 | 0.13324 | -0.05 | -5.813
-18 | -0.748 | 0.12406 | -0.051 | -6.028
-17.5 | -0.719 | 0.12059 | -0.05 | -5.965
-17 | -0.693 | 0.11215 | -0.052 | -6.183
-16.5 | -0.667 | 0.10414 | -0.053 | -6.408
-16 | -0.641 | 0.09751 | -0.054 | -6.573
-15.5 | -0.616 | 0.08979 | -0.057 | -6.856
-15 | -0.58 | 0.10353 | -0.048 | -5.599
-14.5 | -0.553 | 0.09627 | -0.049 | -5.741
-14 | -0.526 | 0.08788 | -0.051 | -5.988
-13.5 | -0.5 | 0.08118 | -0.053 | -6.159
-13 | -0.474 | 0.074 | -0.056 | -6.407
-12.5 | -0.45 | 0.06603 | -0.06 | -6.809
-12 | -0.428 | 0.05488 | -0.066 | -7.803
-11.5 | -0.443 | 0.01795 | -0.085 | -24.661
-11 | -0.358 | 0.07241 | -0.047 | -4.947
-10.5 | -0.331 | 0.06542 | -0.048 | -5.059
-10 | -0.304 | 0.05893 | -0.051 | -5.163
-9.5 | -0.277 | 0.05434 | -0.054 | -5.104
-9 | -0.251 | 0.04929 | -0.057 | -5.087
-8.5 | -0.226 | 0.04169 | -0.065 | -5.43
-8 | -0.24 | 0.00695 | -0.097 | -34.481
-7.5 | -0.165 | 0.04826 | -0.048 | -3.429
-7 | -0.138 | 0.04621 | -0.046 | -2.983
-6.5 | -0.11 | 0.04257 | -0.048 | -2.595
-6 | -0.083 | 0.0396 | -0.049 | -2.098
-5.5 | -0.056 | 0.03655 | -0.053 | -1.527
-5 | -0.038 | 0.03797 | -0.046 | -1.003
-4.5 | -0.001 | 0.03386 | -0.051 | -0.041
-4 | 0.061 | 0.00583 | -0.103 | 10.48
-3.5 | 0.128 | 0.00572 | -0.103 | 22.353
-3 | 0.196 | 0.0056 | -0.104 | 35.07
-2.5 | 0.266 | 0.00558 | -0.105 | 47.678
-2 | 0.336 | 0.0055 | -0.105 | 61.034
-1.5 | 0.406 | 0.00553 | -0.106 | 73.464
-1 | 0.476 | 0.00555 | -0.107 | 85.696
-0.5 | 0.547 | 0.00561 | -0.107 | 97.528
0 | 0.616 | 0.0054 | -0.108 | 113.932
0.5 | 0.684 | 0.00547 | -0.109 | 124.902
1 | 0.752 | 0.00527 | -0.109 | 142.717
1.5 | 0.82 | 0.00531 | -0.11 | 154.369
2 | 0.887 | 0.00552 | -0.111 | 160.832
2.5 | 0.953 | 0.0066 | -0.111 | 144.479
3 | 1.019 | 0.00712 | -0.112 | 143.092
3.5 | 1.084 | 0.00768 | -0.112 | 141.223
4 | 1.139 | 0.00823 | -0.113 | 138.455
4.5 | 1.198 | 0.00897 | -0.113 | 133.497
5 | 1.251 | 0.0107 | -0.113 | 116.881
5.5 | 1.302 | 0.01132 | -0.114 | 114.997
6 | 1.347 | 0.01203 | -0.114 | 112.024
6.5 | 1.378 | 0.01283 | -0.115 | 107.468
7 | 1.387 | 0.01372 | -0.115 | 101.109
7.5 | 1.355 | 0.01496 | -0.116 | 90.585
8 | 1.103 | 0.01689 | -0.116 | 65.293
8.5 | 0.837 | 0.0181 | -0.117 | 46.231
9 | 0.867 | 0.01826 | -0.117 | 47.499
9.5 | 0.896 | 0.0201 | -0.118 | 44.572
10 | 0.774 | 0.06619 | -0.062 | 11.693
10.5 | 0.955 | 0.02165 | -0.119 | 44.107
11 | 0.982 | 0.02391 | -0.119 | 41.078
11.5 | 1.004 | 0.02755 | -0.119 | 36.465
12 | 1.04 | 0.02568 | -0.12 | 40.503

## 136. Re 16M Mach 0.50 (2)
BIGFOIL.COM POLAR EXPORT
NACA65-711 a=0.5
NACA65-711 a=0.5 |  |  |  | Cl Max: | 1.5261 | at alpha= | 9.5 | deg
XFOIL ncrit=9 |  |  |  | L/D Max: | 303.942 | at alpha= | 3 | deg
Re: | 16000000 |  |  | Cd Min: | 0.13193 | at alpha= | 14.5 | deg
Mach: | 0.5 |  |  | Cl=0 at alpha= | -4.457 | deg
|  |  |  | @ Cl=0.1, Cd= | 0.0054892
|  |  |  | @ Cl=0.4, Cd= | 0.0046367
|  |  |  | @ Cl=0.6, Cd= | 0.0044102
alpha (deg) | Cl | Cd | Cm | Cl/Cd
-10.5 | -0.179 | 0.10397 | -0.0717 | -1.7217
-10 | -0.1637 | 0.09685 | -0.0757 | -1.6902
-9.5 | -0.1516 | 0.08946 | -0.0798 | -1.6946
-9 | -0.1349 | 0.08332 | -0.0834 | -1.6191
-8.5 | -0.1242 | 0.07647 | -0.0871 | -1.6242
-8 | -0.1216 | 0.06897 | -0.0911 | -1.7631
-7.5 | -0.1137 | 0.06298 | -0.0942 | -1.8053
-7 | -0.1145 | 0.05811 | -0.0956 | -1.9704
-6.5 | -0.1042 | 0.05044 | -0.1041 | -2.0658
-6 | -0.0896 | 0.0403 | -0.1135 | -2.2233
-5.5 | -0.0638 | 0.03004 | -0.1195 | -2.1238
-5 | -0.0311 | 0.01969 | -0.1218 | -1.5795
-4.5 | -0.0061 | 0.00701 | -0.1216 | -0.87019
-4 | 0.0649 | 0.00569 | -0.1203 | 11.406
-3.5 | 0.1383 | 0.00527 | -0.1196 | 26.2429
-3 | 0.2112 | 0.00504 | -0.1194 | 41.9048
-2.5 | 0.283 | 0.00481 | -0.1194 | 58.8358
-1.5 | 0.4248 | 0.0046 | -0.1204 | 92.3478
-1 | 0.495 | 0.00452 | -0.1211 | 109.5133
-0.5 | 0.5652 | 0.00445 | -0.1219 | 127.0112
0 | 0.6351 | 0.00437 | -0.1228 | 145.3318
0.5 | 0.7046 | 0.00436 | -0.1238 | 161.6055
1 | 0.7743 | 0.00431 | -0.1248 | 179.652
2 | 0.9131 | 0.00399 | -0.1267 | 228.8471
2.5 | 0.9813 | 0.00357 | -0.1277 | 274.8739
3 | 1.0486 | 0.00345 | -0.1281 | 303.942
3.5 | 1.0915 | 0.00509 | -0.1245 | 214.4401
4 | 1.135 | 0.00639 | -0.1208 | 177.6213
4.5 | 1.1814 | 0.00738 | -0.1171 | 160.0813
5 | 1.2181 | 0.00843 | -0.1116 | 144.4958
5.5 | 1.2321 | 0.00953 | -0.1021 | 129.2865
6 | 1.2682 | 0.01064 | -0.0969 | 119.1917
6.5 | 1.3065 | 0.01193 | -0.0924 | 109.5138
7 | 1.3483 | 0.01326 | -0.0884 | 101.6817
7.5 | 1.3866 | 0.01492 | -0.0841 | 92.9357
8 | 1.4273 | 0.01659 | -0.0801 | 86.0338
8.5 | 1.4631 | 0.01867 | -0.0757 | 78.3664
9 | 1.4978 | 0.02095 | -0.0712 | 71.494
9.5 | 1.5261 | 0.02372 | -0.066 | 64.3381
10.5 | 1.5037 | 0.03476 | -0.0515 | 43.2595
11 | 1.4727 | 0.04214 | -0.0444 | 34.9478
11.5 | 1.4491 | 0.05015 | -0.0393 | 28.8953
12 | 1.4199 | 0.06009 | -0.0371 | 23.6296
12.5 | 1.3849 | 0.07181 | -0.0378 | 19.2856
13 | 1.3456 | 0.0854 | -0.0413 | 15.7564
13.5 | 1.3098 | 0.10002 | -0.0473 | 13.0954
14 | 1.2769 | 0.11557 | -0.0556 | 11.0487
14.5 | 1.2478 | 0.13193 | -0.0658 | 9.458

## 137. Re 18M Mach 0.00 (1)
BIGFOIL.COM POLAR EXPORT
NACA65-711 a=0.5
NACA65-711 a=0.5 |  |  |  | Cl Max: | 1.394 | at alpha= | 9.5 | deg
JavaFoil+Calcfoil stall+Eppler ext transition |  |  |  | L/D Max: | 162.695 | at alpha= | 3.5 | deg
Re: | 18000000 |  |  | Cd Min: | 0.00529 | at alpha= | -1.5 | deg
Mach: | 0 |  |  | Cl=0 at alpha= | -4.4828 | deg
|  |  |  | @ Cl=0.1, Cd= | 0.0054445
|  |  |  | @ Cl=0.4, Cd= | 0.0053213
|  |  |  | @ Cl=0.6, Cd= | 0.005689
alpha (deg) | Cl | Cd | Cm | Cl/Cd
-17 | -0.29 | 0.12441 | -0.038 | -2.333
-16.5 | -0.301 | 0.11847 | -0.038 | -2.537
-16 | -0.311 | 0.11413 | -0.038 | -2.721
-15.5 | -0.321 | 0.10817 | -0.038 | -2.964
-15 | -0.33 | 0.1024 | -0.038 | -3.223
-14.5 | -0.339 | 0.09733 | -0.039 | -3.482
-14 | -0.347 | 0.09362 | -0.038 | -3.703
-13.5 | -0.354 | 0.088 | -0.039 | -4.019
-13 | -0.359 | 0.08323 | -0.039 | -4.315
-12.5 | -0.363 | 0.07937 | -0.039 | -4.572
-12 | -0.364 | 0.07646 | -0.039 | -4.765
-11.5 | -0.363 | 0.07221 | -0.039 | -5.034
-11 | -0.36 | 0.0676 | -0.039 | -5.326
-10.5 | -0.354 | 0.06377 | -0.04 | -5.545
-10 | -0.344 | 0.05995 | -0.041 | -5.735
-9.5 | -0.33 | 0.05654 | -0.041 | -5.843
-9 | -0.313 | 0.05331 | -0.042 | -5.873
-8.5 | -0.293 | 0.04888 | -0.045 | -5.99
-8 | -0.268 | 0.04632 | -0.045 | -5.778
-7.5 | -0.243 | 0.03792 | -0.056 | -6.414
-7 | -0.255 | 0.00624 | -0.085 | -40.85
-6.5 | -0.211 | 0.00609 | -0.086 | -34.561
-6 | -0.163 | 0.00596 | -0.087 | -27.282
-5.5 | -0.111 | 0.00584 | -0.087 | -19.096
-5 | -0.058 | 0.0057 | -0.088 | -10.106
-4.5 | -0.002 | 0.00556 | -0.088 | -0.3
-4 | 0.056 | 0.00549 | -0.089 | 10.187
-3.5 | 0.114 | 0.00543 | -0.089 | 21.083
-3 | 0.174 | 0.00536 | -0.09 | 32.378
-2.5 | 0.233 | 0.00536 | -0.091 | 43.487
-2 | 0.293 | 0.00534 | -0.091 | 54.895
-1.5 | 0.353 | 0.00529 | -0.092 | 66.689
-1 | 0.413 | 0.00533 | -0.092 | 77.431
-0.5 | 0.474 | 0.00539 | -0.093 | 87.896
0 | 0.534 | 0.00548 | -0.094 | 97.404
0.5 | 0.593 | 0.00574 | -0.094 | 103.386
1 | 0.652 | 0.00531 | -0.095 | 122.66
1.5 | 0.711 | 0.00539 | -0.095 | 131.716
2 | 0.769 | 0.00552 | -0.096 | 139.463
2.5 | 0.828 | 0.00566 | -0.097 | 146.216
3 | 0.887 | 0.00596 | -0.097 | 148.728
3.5 | 0.945 | 0.00581 | -0.098 | 162.695
4 | 0.998 | 0.00614 | -0.098 | 162.444
4.5 | 1.053 | 0.00743 | -0.099 | 141.738
5 | 1.106 | 0.00794 | -0.099 | 139.325
5.5 | 1.156 | 0.00895 | -0.1 | 129.187
6 | 1.206 | 0.00909 | -0.1 | 132.589
6.5 | 1.251 | 0.00948 | -0.101 | 132.006
7 | 1.293 | 0.00986 | -0.101 | 131.216
7.5 | 1.331 | 0.0103 | -0.102 | 129.256
8 | 1.359 | 0.01079 | -0.102 | 125.984
8.5 | 1.379 | 0.01133 | -0.103 | 121.757
9 | 1.391 | 0.01192 | -0.103 | 116.704
9.5 | 1.394 | 0.01261 | -0.104 | 110.583
10 | 1.388 | 0.01334 | -0.104 | 104.048
10.5 | 1.374 | 0.01413 | -0.105 | 97.246
11 | 1.352 | 0.01484 | -0.105 | 91.055
11.5 | 1.321 | 0.01574 | -0.106 | 83.915
12 | 1.284 | 0.01671 | -0.106 | 76.812
12.5 | 1.241 | 0.0177 | -0.106 | 70.087
13 | 1.193 | 0.0188 | -0.107 | 63.461
13.5 | 1.141 | 0.02006 | -0.107 | 56.884
14 | 1.086 | 0.02189 | -0.107 | 49.602
14.5 | 1.032 | 0.02298 | -0.108 | 44.88

## 138. Re 18M Mach 0.00 (2)
BIGFOIL.COM POLAR EXPORT
NACA65-711 a=0.5
NACA65-711 a=0.5 |  |  |  | Cl Max: | 1.8996 | at alpha= | 20 | deg
XFOIL ncrit=9 |  |  |  | L/D Max: | 191.308 | at alpha= | 3 | deg
Re: | 18000000 |  |  | Cd Min: | 0.06037 | at alpha= | 20 | deg
Mach: | 0 |  |  | Cl=0 at alpha= | -4.5415 | deg
|  |  |  | @ Cl=0.1, Cd= | 0.0048006
|  |  |  | @ Cl=0.4, Cd= | 0.004354
|  |  |  | @ Cl=0.6, Cd= | 0.0042002
alpha (deg) | Cl | Cd | Cm | Cl/Cd
-18 | -1.3009 | 0.03123 | -0.1026 | -41.6555
-17.5 | -1.3142 | 0.02712 | -0.0982 | -48.4587
-17 | -1.2941 | 0.02415 | -0.0963 | -53.5859
-16 | -1.227 | 0.01969 | -0.094 | -62.3159
-15.5 | -1.1854 | 0.01804 | -0.0932 | -65.7095
-15 | -1.1409 | 0.01659 | -0.0927 | -68.7703
-14 | -1.0469 | 0.01397 | -0.0918 | -74.9392
-13.5 | -0.9988 | 0.0126 | -0.0915 | -79.2698
-13 | -0.9484 | 0.01155 | -0.0913 | -82.1126
-12.5 | -0.8961 | 0.01073 | -0.0912 | -83.5135
-12 | -0.8425 | 0.0101 | -0.0913 | -83.4158
-11.5 | -0.7882 | 0.00954 | -0.0914 | -82.6205
-11 | -0.7333 | 0.00904 | -0.0916 | -81.1173
-10.5 | -0.6781 | 0.00858 | -0.0918 | -79.0326
-10 | -0.6224 | 0.00814 | -0.0921 | -76.4619
-9.5 | -0.5665 | 0.00775 | -0.0924 | -73.0968
-9 | -0.5102 | 0.00737 | -0.0927 | -69.2266
-8.5 | -0.4541 | 0.00693 | -0.093 | -65.5267
-8 | -0.3977 | 0.00653 | -0.0934 | -60.9035
-7.5 | -0.3406 | 0.00625 | -0.0938 | -54.496
-7 | -0.2833 | 0.00602 | -0.0943 | -47.0598
-6.5 | -0.2259 | 0.00582 | -0.0948 | -38.8144
-6 | -0.1683 | 0.00561 | -0.0954 | -30
-5.5 | -0.1106 | 0.0054 | -0.0959 | -20.4815
-5 | -0.0531 | 0.00517 | -0.0964 | -10.2708
-4.5 | 0.0048 | 0.00503 | -0.0971 | 0.95427
-3.5 | 0.121 | 0.00475 | -0.0983 | 25.4737
-3 | 0.179 | 0.00463 | -0.099 | 38.6609
-2 | 0.2954 | 0.00445 | -0.1004 | 66.382
-1.5 | 0.3536 | 0.00437 | -0.1011 | 80.9153
-1 | 0.4117 | 0.00435 | -0.1018 | 94.6437
-0.5 | 0.4699 | 0.00427 | -0.1026 | 110.0468
0 | 0.5279 | 0.00425 | -0.1033 | 124.2118
0.5 | 0.5859 | 0.00421 | -0.1041 | 139.1686
1 | 0.6436 | 0.00417 | -0.1049 | 154.3405
1.5 | 0.7011 | 0.00409 | -0.1056 | 171.4181
2 | 0.758 | 0.00404 | -0.1064 | 187.6238
3 | 0.8628 | 0.00451 | -0.1069 | 191.3082
3.5 | 0.91 | 0.0054 | -0.1062 | 168.5185
4.5 | 1.0077 | 0.00616 | -0.1045 | 163.5877
5 | 1.0623 | 0.00673 | -0.1051 | 157.8455
5.5 | 1.1131 | 0.00722 | -0.1048 | 154.169
6 | 1.1643 | 0.00761 | -0.1046 | 152.9961
6.5 | 1.215 | 0.00801 | -0.1043 | 151.6854
7 | 1.2653 | 0.00837 | -0.104 | 151.1708
7.5 | 1.3141 | 0.00878 | -0.1034 | 149.6697
8 | 1.3624 | 0.00917 | -0.1027 | 148.5714
8.5 | 1.4075 | 0.00967 | -0.1015 | 145.5533
9 | 1.4514 | 0.01014 | -0.1001 | 143.1361
9.5 | 1.4871 | 0.01077 | -0.0972 | 138.078
10 | 1.5074 | 0.01145 | -0.0913 | 131.6507
10.5 | 1.5328 | 0.01232 | -0.0871 | 124.4156
11 | 1.56 | 0.01331 | -0.0835 | 117.2051
11.5 | 1.5877 | 0.01442 | -0.0802 | 110.104
12 | 1.6164 | 0.01559 | -0.0774 | 103.6818
12.5 | 1.6435 | 0.01693 | -0.0746 | 97.0762
13 | 1.67 | 0.01838 | -0.072 | 90.8596
13.5 | 1.6952 | 0.02 | -0.0694 | 84.76
14 | 1.7195 | 0.02175 | -0.067 | 79.0575
14.5 | 1.733 | 0.02435 | -0.0636 | 71.1704
15 | 1.7524 | 0.02664 | -0.0612 | 65.7808
15.5 | 1.7753 | 0.02878 | -0.0594 | 61.6852
16 | 1.7902 | 0.03167 | -0.0571 | 56.5267
16.5 | 1.811 | 0.03418 | -0.0556 | 52.9842
17 | 1.8292 | 0.03703 | -0.0541 | 49.3978
17.5 | 1.8411 | 0.04054 | -0.0525 | 45.4144
18 | 1.8566 | 0.04387 | -0.0514 | 42.3205
18.5 | 1.8721 | 0.04728 | -0.0505 | 39.596
19 | 1.8804 | 0.05161 | -0.0496 | 36.4348
19.5 | 1.8924 | 0.05566 | -0.0492 | 33.9993
20 | 1.8996 | 0.06037 | -0.0489 | 31.466

## 139. Re 18M Mach 0.10 (1)
BIGFOIL.COM POLAR EXPORT
NACA65-711 a=0.5
NACA65-711 a=0.5 |  |  |  | Cl Max: | 1.391 | at alpha= | 9 | deg
JavaFoil+Calcfoil stall+Eppler ext transition |  |  |  | L/D Max: | 162.544 | at alpha= | 3.5 | deg
Re: | 18000000 |  |  | Cd Min: | 0.00529 | at alpha= | 1 | deg
Mach: | 0.1 |  |  | Cl=0 at alpha= | -4.4828 | deg
|  |  |  | @ Cl=0.1, Cd= | 0.0054452
|  |  |  | @ Cl=0.4, Cd= | 0.00536
|  |  |  | @ Cl=0.6, Cd= | 0.0057002
alpha (deg) | Cl | Cd | Cm | Cl/Cd
-16.5 | -0.26 | 0.11939 | -0.038 | -2.181
-16 | -0.272 | 0.11508 | -0.038 | -2.366
-15.5 | -0.284 | 0.1087 | -0.038 | -2.615
-15 | -0.296 | 0.10387 | -0.038 | -2.848
-14.5 | -0.307 | 0.09812 | -0.039 | -3.129
-14 | -0.317 | 0.09268 | -0.039 | -3.425
-13.5 | -0.327 | 0.08833 | -0.039 | -3.7
-13 | -0.335 | 0.08411 | -0.039 | -3.982
-12.5 | -0.341 | 0.0794 | -0.039 | -4.298
-12 | -0.345 | 0.07619 | -0.039 | -4.535
-11.5 | -0.347 | 0.07239 | -0.039 | -4.799
-11 | -0.347 | 0.06761 | -0.04 | -5.127
-10.5 | -0.342 | 0.06406 | -0.04 | -5.345
-10 | -0.335 | 0.05965 | -0.041 | -5.616
-9.5 | -0.324 | 0.05708 | -0.041 | -5.668
-9 | -0.308 | 0.0535 | -0.042 | -5.76
-8.5 | -0.289 | 0.04925 | -0.044 | -5.871
-8 | -0.265 | 0.0467 | -0.045 | -5.68
-7.5 | -0.24 | 0.04066 | -0.052 | -5.897
-7 | -0.254 | 0.00618 | -0.086 | -41.119
-6.5 | -0.21 | 0.00613 | -0.086 | -34.352
-6 | -0.163 | 0.00596 | -0.087 | -27.302
-5.5 | -0.112 | 0.00584 | -0.088 | -19.112
-5 | -0.058 | 0.0057 | -0.088 | -10.133
-4.5 | -0.002 | 0.00556 | -0.089 | -0.301
-4 | 0.056 | 0.00549 | -0.089 | 10.236
-3.5 | 0.115 | 0.00543 | -0.09 | 21.158
-3 | 0.174 | 0.00539 | -0.09 | 32.32
-2.5 | 0.234 | 0.00535 | -0.091 | 43.807
-2 | 0.294 | 0.00535 | -0.092 | 55.065
-1.5 | 0.355 | 0.00533 | -0.092 | 66.608
-1 | 0.415 | 0.00537 | -0.093 | 77.364
-0.5 | 0.477 | 0.0054 | -0.093 | 88.265
0 | 0.536 | 0.00548 | -0.094 | 97.795
0.5 | 0.596 | 0.00573 | -0.095 | 103.975
1 | 0.655 | 0.00529 | -0.095 | 123.709
1.5 | 0.714 | 0.00537 | -0.096 | 132.878
2 | 0.773 | 0.00556 | -0.096 | 138.979
2.5 | 0.832 | 0.00571 | -0.097 | 145.888
3 | 0.891 | 0.00595 | -0.098 | 149.71
3.5 | 0.95 | 0.00584 | -0.098 | 162.544
4 | 1.003 | 0.0062 | -0.099 | 161.665
4.5 | 1.058 | 0.00749 | -0.099 | 141.275
5 | 1.111 | 0.00798 | -0.1 | 139.263
5.5 | 1.161 | 0.00901 | -0.1 | 128.957
6 | 1.211 | 0.00916 | -0.101 | 132.242
6.5 | 1.257 | 0.00956 | -0.101 | 131.415
7 | 1.298 | 0.00995 | -0.102 | 130.441
7.5 | 1.335 | 0.0104 | -0.102 | 128.463
8 | 1.363 | 0.01091 | -0.103 | 124.945
8.5 | 1.381 | 0.01145 | -0.103 | 120.621
9 | 1.391 | 0.01209 | -0.104 | 115.102
9.5 | 1.391 | 0.01277 | -0.104 | 108.967
10 | 1.382 | 0.01355 | -0.105 | 101.992
10.5 | 1.364 | 0.01435 | -0.105 | 95.061
11 | 1.337 | 0.01513 | -0.106 | 88.308
11.5 | 1.301 | 0.01603 | -0.106 | 81.158
12 | 1.257 | 0.0171 | -0.106 | 73.524
12.5 | 1.208 | 0.01809 | -0.107 | 66.804
13 | 1.154 | 0.01923 | -0.107 | 60.013
13.5 | 1.096 | 0.02053 | -0.108 | 53.414
14 | 1.034 | 0.02263 | -0.108 | 45.693

## 140. Re 18M Mach 0.10 (2)
BIGFOIL.COM POLAR EXPORT
NACA65-711 a=0.5
NACA65-711 a=0.5 |  |  |  | Cl Max: | 1.8876 | at alpha= | 20 | deg
XFOIL ncrit=9 |  |  |  | L/D Max: | 201.901 | at alpha= | 2.5 | deg
Re: | 18000000 |  |  | Cd Min: | 0.06488 | at alpha= | 20 | deg
Mach: | 0.1 |  |  | Cl=0 at alpha= | -4.5385 | deg
|  |  |  | @ Cl=0.1, Cd= | 0.0048117
|  |  |  | @ Cl=0.4, Cd= | 0.0043547
|  |  |  | @ Cl=0.6, Cd= | 0.0042111
alpha (deg) | Cl | Cd | Cm | Cl/Cd
-16 | -1.1674 | 0.0296 | -0.1014 | -39.4392
-15.5 | -1.169 | 0.02352 | -0.0993 | -49.7024
-15 | -1.1388 | 0.02031 | -0.0979 | -56.0709
-14.5 | -1.0989 | 0.01798 | -0.0968 | -61.1179
-14 | -1.0536 | 0.01622 | -0.096 | -64.9568
-13.5 | -1.0056 | 0.01468 | -0.0953 | -68.5014
-13 | -0.9567 | 0.01314 | -0.0947 | -72.8082
-12.5 | -0.9062 | 0.01175 | -0.0943 | -77.1234
-12 | -0.8534 | 0.01071 | -0.094 | -79.6825
-11.5 | -0.7986 | 0.00999 | -0.0938 | -79.9399
-11 | -0.7429 | 0.00939 | -0.0937 | -79.1161
-10.5 | -0.6867 | 0.00886 | -0.0938 | -77.5056
-10 | -0.6302 | 0.00837 | -0.0938 | -75.2927
-9.5 | -0.5734 | 0.00793 | -0.094 | -72.3077
-9 | -0.5163 | 0.00752 | -0.0941 | -68.6569
-8 | -0.4021 | 0.00664 | -0.0946 | -60.5572
-7.5 | -0.3445 | 0.00631 | -0.0949 | -54.5959
-7 | -0.2865 | 0.00607 | -0.0953 | -47.1993
-6.5 | -0.2284 | 0.00586 | -0.0957 | -38.9761
-5.5 | -0.1119 | 0.00544 | -0.0967 | -20.5699
-5 | -0.0539 | 0.00519 | -0.0972 | -10.3854
-4.5 | 0.0045 | 0.00504 | -0.0977 | 0.89286
-4 | 0.0631 | 0.0049 | -0.0984 | 12.8776
-3.5 | 0.1216 | 0.00476 | -0.099 | 25.5462
-3 | 0.1801 | 0.00464 | -0.0996 | 38.8147
-2 | 0.2973 | 0.00446 | -0.101 | 66.6592
-0.5 | 0.4729 | 0.00428 | -0.1032 | 110.4907
0 | 0.5313 | 0.00425 | -0.104 | 125.0118
0.5 | 0.5897 | 0.00422 | -0.1047 | 139.7393
1 | 0.6477 | 0.00417 | -0.1055 | 155.3237
1.5 | 0.7056 | 0.00409 | -0.1063 | 172.5183
2 | 0.7629 | 0.00403 | -0.107 | 189.3052
2.5 | 0.8177 | 0.00405 | -0.1076 | 201.9012
3 | 0.8683 | 0.0045 | -0.1075 | 192.9556
3.5 | 0.9156 | 0.0054 | -0.1067 | 169.5556
4.5 | 1.0133 | 0.00619 | -0.1049 | 163.6995
5 | 1.0684 | 0.00677 | -0.1055 | 157.8139
5.5 | 1.1192 | 0.00727 | -0.1052 | 153.9477
6 | 1.1708 | 0.00766 | -0.1049 | 152.846
6.5 | 1.2216 | 0.00806 | -0.1045 | 151.5633
7 | 1.272 | 0.00844 | -0.1041 | 150.7109
7.5 | 1.321 | 0.00886 | -0.1034 | 149.0971
8 | 1.3691 | 0.00926 | -0.1026 | 147.851
8.5 | 1.4139 | 0.00977 | -0.1012 | 144.7185
9 | 1.457 | 0.01026 | -0.0995 | 142.0078
9.5 | 1.4831 | 0.01094 | -0.0945 | 135.5667
10 | 1.5075 | 0.01169 | -0.0895 | 128.9564
10.5 | 1.5333 | 0.01266 | -0.0853 | 121.1137
11 | 1.5612 | 0.01372 | -0.0818 | 113.7901
11.5 | 1.5897 | 0.01487 | -0.0787 | 106.9065
12 | 1.6189 | 0.0161 | -0.0759 | 100.5528
12.5 | 1.6454 | 0.01755 | -0.0729 | 93.755
13 | 1.6705 | 0.0192 | -0.0701 | 87.0052
13.5 | 1.6956 | 0.02092 | -0.0675 | 81.0516
14 | 1.7189 | 0.02283 | -0.0649 | 75.2913
14.5 | 1.7331 | 0.0255 | -0.0617 | 67.9647
15 | 1.7526 | 0.02792 | -0.0593 | 62.7722
15.5 | 1.7756 | 0.03018 | -0.0574 | 58.8337
16 | 1.788 | 0.03343 | -0.055 | 53.4849
16.5 | 1.8089 | 0.03609 | -0.0535 | 50.1219
17 | 1.8265 | 0.03913 | -0.052 | 46.6777
17.5 | 1.8359 | 0.0431 | -0.0503 | 42.5963
18 | 1.8504 | 0.04671 | -0.0493 | 39.6146
18.5 | 1.8658 | 0.05037 | -0.0485 | 37.0419
19 | 1.8714 | 0.05523 | -0.0477 | 33.8838
19.5 | 1.8824 | 0.05962 | -0.0474 | 31.5733
20 | 1.8876 | 0.06488 | -0.0474 | 29.0937

## 141. Re 18M Mach 0.25 (1)
BIGFOIL.COM POLAR EXPORT
NACA65-711 a=0.5
NACA65-711 a=0.5 |  |  |  | Cl Max: | 1.385 | at alpha= | 8.5 | deg
JavaFoil+Calcfoil stall+Eppler ext transition |  |  |  | L/D Max: | 162.549 | at alpha= | 3.5 | deg
Re: | 18000000 |  |  | Cd Min: | 0.00535 | at alpha= | -1.5 | deg
Mach: | 0.25 |  |  | Cl=0 at alpha= | -4.4831 | deg
|  |  |  | @ Cl=0.1, Cd= | 0.0054918
|  |  |  | @ Cl=0.4, Cd= | 0.0053616
|  |  |  | @ Cl=0.6, Cd= | 0.0054879
alpha (deg) | Cl | Cd | Cm | Cl/Cd
-14.5 | -0.058 | 0.1011 | -0.04 | -0.574
-14 | -0.055 | 0.09582 | -0.04 | -0.576
-13.5 | -0.052 | 0.09103 | -0.04 | -0.574
-13 | -0.049 | 0.08507 | -0.04 | -0.581
-12.5 | -0.126 | 0.08182 | -0.04 | -1.537
-12 | -0.166 | 0.07731 | -0.041 | -2.152
-11.5 | -0.198 | 0.07262 | -0.041 | -2.727
-11 | -0.224 | 0.0686 | -0.041 | -3.258
-10.5 | -0.243 | 0.06627 | -0.041 | -3.669
-10 | -0.257 | 0.06166 | -0.041 | -4.166
-9.5 | -0.264 | 0.05842 | -0.041 | -4.52
-9 | -0.264 | 0.05548 | -0.041 | -4.767
-8.5 | -0.258 | 0.05263 | -0.041 | -4.899
-8 | -0.245 | 0.04846 | -0.043 | -5.052
-7.5 | -0.225 | 0.04567 | -0.044 | -4.926
-7 | -0.2 | 0.04171 | -0.047 | -4.783
-6.5 | -0.169 | 0.03778 | -0.052 | -4.47
-6 | -0.162 | 0.00604 | -0.089 | -26.894
-5.5 | -0.112 | 0.00593 | -0.09 | -18.975
-5 | -0.059 | 0.00581 | -0.091 | -10.089
-4.5 | -0.002 | 0.00566 | -0.091 | -0.301
-4 | 0.057 | 0.00552 | -0.092 | 10.392
-3.5 | 0.118 | 0.00548 | -0.092 | 21.481
-3 | 0.179 | 0.00542 | -0.093 | 32.956
-2.5 | 0.24 | 0.00538 | -0.094 | 44.698
-2 | 0.302 | 0.00539 | -0.094 | 56.082
-1.5 | 0.364 | 0.00535 | -0.095 | 68.15
-1 | 0.426 | 0.00537 | -0.095 | 79.449
-0.5 | 0.49 | 0.00543 | -0.096 | 90.241
0 | 0.551 | 0.00552 | -0.097 | 99.936
0.5 | 0.612 | 0.00548 | -0.097 | 111.699
1 | 0.673 | 0.00537 | -0.098 | 125.266
1.5 | 0.734 | 0.00544 | -0.098 | 134.87
2 | 0.795 | 0.00562 | -0.099 | 141.27
2.5 | 0.855 | 0.00578 | -0.1 | 148.057
3 | 0.916 | 0.00573 | -0.1 | 159.757
3.5 | 0.976 | 0.006 | -0.101 | 162.549
4 | 1.029 | 0.00729 | -0.101 | 141.145
4.5 | 1.085 | 0.00776 | -0.102 | 139.823
5 | 1.138 | 0.00825 | -0.102 | 137.933
5.5 | 1.189 | 0.00937 | -0.103 | 126.849
6 | 1.238 | 0.00957 | -0.103 | 129.36
6.5 | 1.283 | 0.01 | -0.104 | 128.283
7 | 1.323 | 0.01047 | -0.104 | 126.357
7.5 | 1.357 | 0.011 | -0.105 | 123.363
8 | 1.378 | 0.01158 | -0.105 | 118.949
8.5 | 1.385 | 0.01229 | -0.106 | 112.693
9 | 1.38 | 0.01299 | -0.106 | 106.265
9.5 | 1.36 | 0.01388 | -0.107 | 98.017
10 | 1.325 | 0.01476 | -0.107 | 89.777
10.5 | 1.274 | 0.01579 | -0.108 | 80.689
11 | 1.207 | 0.01684 | -0.108 | 71.694
11.5 | 1.125 | 0.01806 | -0.108 | 62.324
12 | 1.031 | 0.01938 | -0.109 | 53.183
12.5 | 0.926 | 0.0207 | -0.109 | 44.733
13 | 0.81 | 0.02278 | -0.109 | 35.579
13.5 | 0.691 | 0.02432 | -0.109 | 28.411

## 142. Re 18M Mach 0.25 (2)
BIGFOIL.COM POLAR EXPORT
NACA65-711 a=0.5
NACA65-711 a=0.5 |  |  |  | Cl Max: | 1.7786 | at alpha= | 16.5 | deg
XFOIL ncrit=9 |  |  |  | L/D Max: | 217.308 | at alpha= | 2.5 | deg
Re: | 18000000 |  |  | Cd Min: | 0.15896 | at alpha= | -15.5 | deg
Mach: | 0.25 |  |  | Cl=0 at alpha= | -4.5221 | deg
|  |  |  | @ Cl=0.1, Cd= | 0.0048815
|  |  |  | @ Cl=0.4, Cd= | 0.0043643
|  |  |  | @ Cl=0.6, Cd= | 0.0042251
alpha (deg) | Cl | Cd | Cm | Cl/Cd
-15.5 | -0.4003 | 0.15896 | -0.0278 | -2.5182
-15 | -0.3827 | 0.15224 | -0.0319 | -2.5138
-14.5 | -0.3646 | 0.14579 | -0.036 | -2.5009
-14 | -0.3432 | 0.14031 | -0.0398 | -2.446
-13.5 | -0.3315 | 0.13217 | -0.0442 | -2.5081
-13 | -0.3085 | 0.12744 | -0.0475 | -2.4207
-12.5 | -0.2959 | 0.11994 | -0.0516 | -2.4671
-12 | -0.3143 | 0.10494 | -0.0587 | -2.995
-11.5 | -0.2986 | 0.09911 | -0.0621 | -3.0128
-11 | -0.3677 | 0.07853 | -0.0732 | -4.6823
-10.5 | -0.7185 | 0.01467 | -0.1065 | -48.9775
-10 | -0.6706 | 0.01132 | -0.1051 | -59.2403
-9.5 | -0.612 | 0.00986 | -0.1039 | -62.069
-9 | -0.5511 | 0.00891 | -0.103 | -61.8519
-8.5 | -0.4895 | 0.00819 | -0.1023 | -59.768
-8 | -0.4276 | 0.00759 | -0.1018 | -56.3373
-7.5 | -0.3664 | 0.00691 | -0.1013 | -53.0246
-7 | -0.305 | 0.00642 | -0.1011 | -47.5078
-6.5 | -0.2431 | 0.0061 | -0.101 | -39.8525
-6 | -0.1813 | 0.00583 | -0.101 | -31.0978
-5 | -0.0585 | 0.00535 | -0.1013 | -10.9346
-4.5 | 0.0027 | 0.00511 | -0.1017 | 0.52838
-3 | 0.1858 | 0.00468 | -0.1031 | 39.7009
-2.5 | 0.2468 | 0.00458 | -0.1037 | 53.8865
-2 | 0.3076 | 0.00449 | -0.1044 | 68.5078
-1.5 | 0.3683 | 0.00438 | -0.1051 | 84.0868
-1 | 0.4289 | 0.00435 | -0.1058 | 98.5977
-0.5 | 0.4895 | 0.00429 | -0.1066 | 114.1026
0 | 0.5499 | 0.00425 | -0.1074 | 129.3882
0.5 | 0.6103 | 0.00422 | -0.1082 | 144.6209
1 | 0.6706 | 0.00417 | -0.109 | 160.8153
1.5 | 0.7306 | 0.00407 | -0.1098 | 179.5086
2 | 0.7899 | 0.00401 | -0.1106 | 196.9825
2.5 | 0.8475 | 0.0039 | -0.1113 | 217.3077
3 | 0.8994 | 0.00438 | -0.1111 | 205.3425
3.5 | 0.9465 | 0.00542 | -0.11 | 174.631
4 | 0.9976 | 0.00594 | -0.1092 | 167.9461
4.5 | 1.047 | 0.00638 | -0.1079 | 164.1066
5 | 1.1009 | 0.00703 | -0.1077 | 156.6003
5.5 | 1.1527 | 0.00754 | -0.1069 | 152.878
6 | 1.2054 | 0.00796 | -0.1063 | 151.4322
6.5 | 1.2567 | 0.00839 | -0.1054 | 149.7855
7 | 1.3068 | 0.00885 | -0.1042 | 147.661
7.5 | 1.3556 | 0.00929 | -0.1027 | 145.9203
8 | 1.401 | 0.0098 | -0.1006 | 142.9592
8.5 | 1.4323 | 0.01038 | -0.0958 | 137.9865
9 | 1.4569 | 0.0112 | -0.0901 | 130.0804
9.5 | 1.483 | 0.0123 | -0.0853 | 120.5691
10 | 1.5151 | 0.01335 | -0.0817 | 113.4906
10.5 | 1.5417 | 0.0148 | -0.0776 | 104.1689
11.5 | 1.6017 | 0.01777 | -0.071 | 90.1351
12 | 1.6301 | 0.01951 | -0.0679 | 83.552
12.5 | 1.6558 | 0.0215 | -0.0646 | 77.014
13 | 1.674 | 0.02408 | -0.0609 | 69.5183
13.5 | 1.6978 | 0.02646 | -0.058 | 64.1648
14 | 1.7191 | 0.02914 | -0.0552 | 58.9945
14.5 | 1.7328 | 0.03257 | -0.052 | 53.2023
15 | 1.7425 | 0.03654 | -0.049 | 47.6875
15.5 | 1.7665 | 0.0395 | -0.0472 | 44.7215
16 | 1.7636 | 0.04507 | -0.0444 | 39.1302
16.5 | 1.7786 | 0.04922 | -0.043 | 36.1357
17 | 1.7722 | 0.05582 | -0.0413 | 31.7485
17.5 | 1.7712 | 0.06226 | -0.0406 | 28.4484
18 | 1.7545 | 0.07091 | -0.0407 | 24.7426
18.5 | 1.7354 | 0.08054 | -0.0419 | 21.5471
19 | 1.704 | 0.09252 | -0.0448 | 18.4176
19.5 | 1.6805 | 0.10418 | -0.0488 | 16.1307
20 | 1.6477 | 0.1179 | -0.0547 | 13.9754

## 143. Re 18M Mach 0.50 (1)
BIGFOIL.COM POLAR EXPORT
NACA65-711 a=0.5
NACA65-711 a=0.5 |  |  |  | Cl Max: | 1.388 | at alpha= | 7 | deg
JavaFoil+Calcfoil stall+Eppler ext transition |  |  |  | L/D Max: | 149.073 | at alpha= | 1.5 | deg
Re: | 18000000 |  |  | Cd Min: | 0.00542 | at alpha= | 0 | deg
Mach: | 0.5 |  |  | Cl=0 at alpha= | -4.4919 | deg
|  |  |  | @ Cl=0.1, Cd= | 0.0057143
|  |  |  | @ Cl=0.4, Cd= | 0.0055274
|  |  |  | @ Cl=0.6, Cd= | 0.0054687
alpha (deg) | Cl | Cd | Cm | Cl/Cd
-20 | -0.856 | 0.15918 | -0.049 | -5.375
-19.5 | -0.828 | 0.15257 | -0.049 | -5.43
-19 | -0.801 | 0.14339 | -0.05 | -5.589
-18.5 | -0.774 | 0.14096 | -0.05 | -5.488
-18 | -0.746 | 0.13336 | -0.05 | -5.596
-17.5 | -0.718 | 0.12597 | -0.049 | -5.704
-17 | -0.692 | 0.11722 | -0.051 | -5.904
-16.5 | -0.665 | 0.10909 | -0.052 | -6.1
-16 | -0.638 | 0.1035 | -0.052 | -6.169
-15.5 | -0.611 | 0.09661 | -0.053 | -6.329
-15 | -0.58 | 0.10307 | -0.049 | -5.626
-14.5 | -0.553 | 0.09493 | -0.05 | -5.825
-14 | -0.526 | 0.08742 | -0.051 | -6.022
-13.5 | -0.5 | 0.08001 | -0.054 | -6.254
-13 | -0.475 | 0.07293 | -0.057 | -6.512
-12.5 | -0.451 | 0.06396 | -0.061 | -7.054
-12 | -0.433 | 0.04979 | -0.069 | -8.695
-11.5 | -0.463 | 0.01045 | -0.09 | -44.353
-11 | -0.358 | 0.07276 | -0.047 | -4.923
-10.5 | -0.331 | 0.06482 | -0.049 | -5.109
-10 | -0.305 | 0.05841 | -0.052 | -5.213
-9.5 | -0.278 | 0.05391 | -0.054 | -5.149
-9 | -0.251 | 0.04841 | -0.058 | -5.191
-8.5 | -0.229 | 0.03739 | -0.07 | -6.136
-8 | -0.24 | 0.00683 | -0.097 | -35.057
-7.5 | -0.166 | 0.04774 | -0.048 | -3.467
-7 | -0.138 | 0.046 | -0.047 | -2.997
-6.5 | -0.11 | 0.04243 | -0.048 | -2.604
-6 | -0.083 | 0.03943 | -0.05 | -2.108
-5.5 | -0.056 | 0.03629 | -0.054 | -1.539
-5 | -0.038 | 0.0379 | -0.046 | -1.005
-4.5 | -0.001 | 0.03376 | -0.051 | -0.041
-4 | 0.061 | 0.00579 | -0.103 | 10.552
-3.5 | 0.128 | 0.00566 | -0.103 | 22.591
-3 | 0.196 | 0.00559 | -0.104 | 35.116
-2.5 | 0.266 | 0.00554 | -0.105 | 48.053
-2 | 0.336 | 0.0055 | -0.105 | 61.032
-1.5 | 0.406 | 0.00553 | -0.106 | 73.486
-1 | 0.476 | 0.00554 | -0.107 | 85.944
-0.5 | 0.547 | 0.00563 | -0.107 | 97.214
0 | 0.616 | 0.00542 | -0.108 | 113.607
0.5 | 0.684 | 0.00562 | -0.109 | 121.59
1 | 0.752 | 0.00564 | -0.109 | 133.214
1.5 | 0.82 | 0.0055 | -0.11 | 149.073
2 | 0.887 | 0.00632 | -0.111 | 140.246
2.5 | 0.953 | 0.00677 | -0.111 | 140.767
3 | 1.019 | 0.00724 | -0.112 | 140.794
3.5 | 1.085 | 0.00776 | -0.112 | 139.79
4 | 1.14 | 0.00828 | -0.113 | 137.614
4.5 | 1.198 | 0.00901 | -0.113 | 133.033
5 | 1.252 | 0.01074 | -0.113 | 116.482
5.5 | 1.303 | 0.01114 | -0.114 | 116.923
6 | 1.348 | 0.01181 | -0.114 | 114.126
6.5 | 1.379 | 0.01256 | -0.115 | 109.784
7 | 1.388 | 0.01346 | -0.115 | 103.121
7.5 | 1.357 | 0.01469 | -0.116 | 92.353
8 | 1.104 | 0.01652 | -0.116 | 66.793
8.5 | 0.837 | 0.01776 | -0.117 | 47.144
9 | 0.868 | 0.01787 | -0.117 | 48.586
9.5 | 0.897 | 0.01967 | -0.118 | 45.58
10 | 0.776 | 0.06505 | -0.065 | 11.924
10.5 | 0.956 | 0.02115 | -0.119 | 45.186
11 | 0.983 | 0.02337 | -0.119 | 42.068
11.5 | 1.006 | 0.02677 | -0.119 | 37.59
12 | 1.041 | 0.02505 | -0.12 | 41.562

## 144. Re 18M Mach 0.50 (2)
BIGFOIL.COM POLAR EXPORT
NACA65-711 a=0.5
NACA65-711 a=0.5 |  |  |  | Cl Max: | 1.536 | at alpha= | 9.5 | deg
XFOIL ncrit=9 |  |  |  | L/D Max: | 286.175 | at alpha= | 3 | deg
Re: | 18000000 |  |  | Cd Min: | 0.22219 | at alpha= | -20 | deg
Mach: | 0.5 |  |  | Cl=0 at alpha= | -4.4459 | deg
|  |  |  | @ Cl=0.1, Cd= | 0.0053262
|  |  |  | @ Cl=0.4, Cd= | 0.0045516
|  |  |  | @ Cl=0.6, Cd= | 0.0043252
alpha (deg) | Cl | Cd | Cm | Cl/Cd
-20 | -0.4658 | 0.22219 | 0.0311 | -2.0964
-19.5 | -0.4469 | 0.21535 | 0.026 | -2.0752
-19 | -0.4272 | 0.20836 | 0.0209 | -2.0503
-18.5 | -0.4083 | 0.20148 | 0.016 | -2.0265
-18 | -0.3896 | 0.19438 | 0.0109 | -2.0043
-17.5 | -0.4634 | 0.21351 | -0.0072 | -2.1704
-17 | -0.4383 | 0.20619 | -0.0121 | -2.1257
-16.5 | -0.418 | 0.19664 | -0.0172 | -2.1257
-16 | -0.3965 | 0.18799 | -0.0221 | -2.1092
-15.5 | -0.3746 | 0.17982 | -0.027 | -2.0832
-15 | -0.2821 | 0.15375 | -0.0195 | -1.8348
-14.5 | -0.2622 | 0.14862 | -0.0244 | -1.7642
-14 | -0.2429 | 0.14399 | -0.0293 | -1.6869
-13.5 | -0.2272 | 0.13948 | -0.0343 | -1.6289
-13 | -0.2671 | 0.14146 | -0.0504 | -1.8882
-12.5 | -0.2446 | 0.13489 | -0.0547 | -1.8133
-12 | -0.2312 | 0.12558 | -0.0594 | -1.8411
-11.5 | -0.2153 | 0.11758 | -0.0638 | -1.8311
-11 | -0.1998 | 0.11002 | -0.0681 | -1.816
-10.5 | -0.175 | 0.10469 | -0.0716 | -1.6716
-10 | -0.1653 | 0.09635 | -0.0761 | -1.7156
-9.5 | -0.1519 | 0.08924 | -0.0801 | -1.7022
-9 | -0.1392 | 0.08243 | -0.0839 | -1.6887
-8.5 | -0.1302 | 0.07535 | -0.0878 | -1.7279
-8 | -0.1256 | 0.06823 | -0.0917 | -1.8408
-7.5 | -0.1166 | 0.06253 | -0.0945 | -1.8647
-7 | -0.1178 | 0.05761 | -0.0962 | -2.0448
-6.5 | -0.107 | 0.0498 | -0.1048 | -2.1486
-6 | -0.0945 | 0.03894 | -0.1146 | -2.4268
-5.5 | -0.0691 | 0.02844 | -0.1202 | -2.4297
-5 | -0.0359 | 0.01827 | -0.122 | -1.965
-4.5 | -0.0078 | 0.00659 | -0.1215 | -1.1836
-4 | 0.0643 | 0.00551 | -0.1202 | 11.6697
-3.5 | 0.1381 | 0.00513 | -0.1196 | 26.9201
-3 | 0.2111 | 0.00492 | -0.1194 | 42.9065
-2.5 | 0.283 | 0.00471 | -0.1194 | 60.0849
-2 | 0.3542 | 0.00461 | -0.1198 | 76.833
-1.5 | 0.4248 | 0.00452 | -0.1204 | 93.9823
-1 | 0.4953 | 0.00441 | -0.1211 | 112.3129
-0.5 | 0.5654 | 0.00435 | -0.122 | 129.977
0 | 0.6352 | 0.0043 | -0.1229 | 147.7209
0.5 | 0.7048 | 0.00429 | -0.1238 | 164.289
1 | 0.7747 | 0.00423 | -0.1248 | 183.1442
1.5 | 0.844 | 0.00414 | -0.1258 | 203.8647
2 | 0.9137 | 0.00398 | -0.1268 | 229.5729
2.5 | 0.9821 | 0.00368 | -0.1277 | 266.875
3 | 1.0474 | 0.00366 | -0.1279 | 286.1749
3.5 | 1.0882 | 0.00541 | -0.1242 | 201.146
4 | 1.1285 | 0.00645 | -0.1195 | 174.9612
4.5 | 1.1814 | 0.00735 | -0.1171 | 160.7347
5 | 1.2196 | 0.00836 | -0.1119 | 145.8852
5.5 | 1.2399 | 0.00928 | -0.1032 | 133.6099
6 | 1.2757 | 0.01033 | -0.0979 | 123.4947
6.5 | 1.3144 | 0.01155 | -0.0933 | 113.8009
7 | 1.3558 | 0.01286 | -0.0892 | 105.4277
7.5 | 1.3954 | 0.01444 | -0.0849 | 96.6343
8 | 1.4358 | 0.01611 | -0.0808 | 89.1248
8.5 | 1.471 | 0.0182 | -0.0763 | 80.8242
9 | 1.5068 | 0.02045 | -0.0718 | 73.6822
9.5 | 1.536 | 0.02315 | -0.0666 | 66.3499
10.5 | 1.5082 | 0.03439 | -0.0514 | 43.8558
11 | 1.4775 | 0.04166 | -0.0442 | 35.4657
11.5 | 1.454 | 0.04965 | -0.0391 | 29.285
12 | 1.4244 | 0.0596 | -0.0369 | 23.8993
12.5 | 1.3891 | 0.07129 | -0.0376 | 19.4852
13 | 1.3498 | 0.08484 | -0.041 | 15.9099
13.5 | 1.3139 | 0.09942 | -0.047 | 13.2157
14 | 1.2809 | 0.11493 | -0.0552 | 11.145
14.5 | 1.2516 | 0.13127 | -0.0653 | 9.5345

## 145. Re 20M Mach 0.00 (1)
BIGFOIL.COM POLAR EXPORT
NACA65-711 a=0.5
NACA65-711 a=0.5 |  |  |  | Cl Max: | 1.395 | at alpha= | 9.5 | deg
JavaFoil+Calcfoil stall+Eppler ext transition |  |  |  | L/D Max: | 161.763 | at alpha= | 4 | deg
Re: | 20000000 |  |  | Cd Min: | 0.00531 | at alpha= | -1.5 | deg
Mach: | 0 |  |  | Cl=0 at alpha= | -4.4828 | deg
|  |  |  | @ Cl=0.1, Cd= | 0.0054193
|  |  |  | @ Cl=0.4, Cd= | 0.0053413
|  |  |  | @ Cl=0.6, Cd= | 0.005789
alpha (deg) | Cl | Cd | Cm | Cl/Cd
-17 | -0.29 | 0.12337 | -0.038 | -2.353
-16.5 | -0.301 | 0.11823 | -0.038 | -2.542
-16 | -0.311 | 0.11322 | -0.038 | -2.743
-15.5 | -0.321 | 0.10723 | -0.038 | -2.99
-15 | -0.33 | 0.10258 | -0.038 | -3.218
-14.5 | -0.339 | 0.09756 | -0.039 | -3.474
-14 | -0.347 | 0.09369 | -0.038 | -3.701
-13.5 | -0.354 | 0.08729 | -0.039 | -4.052
-13 | -0.359 | 0.0832 | -0.039 | -4.317
-12.5 | -0.363 | 0.07872 | -0.039 | -4.609
-12 | -0.364 | 0.07583 | -0.039 | -4.804
-11.5 | -0.364 | 0.072 | -0.039 | -5.049
-11 | -0.36 | 0.06751 | -0.04 | -5.335
-10.5 | -0.354 | 0.06364 | -0.04 | -5.557
-10 | -0.344 | 0.05933 | -0.041 | -5.796
-9.5 | -0.33 | 0.05624 | -0.041 | -5.874
-9 | -0.313 | 0.05297 | -0.042 | -5.913
-8.5 | -0.293 | 0.04859 | -0.045 | -6.029
-8 | -0.268 | 0.04591 | -0.046 | -5.834
-7.5 | -0.295 | 0.00635 | -0.085 | -46.472
-7 | -0.255 | 0.00615 | -0.085 | -41.472
-6.5 | -0.211 | 0.00603 | -0.086 | -34.913
-6 | -0.163 | 0.00586 | -0.087 | -27.747
-5.5 | -0.111 | 0.00574 | -0.087 | -19.419
-5 | -0.058 | 0.00561 | -0.088 | -10.264
-4.5 | -0.002 | 0.0055 | -0.088 | -0.303
-4 | 0.056 | 0.00548 | -0.089 | 10.205
-3.5 | 0.114 | 0.0054 | -0.089 | 21.167
-3 | 0.174 | 0.00536 | -0.09 | 32.406
-2.5 | 0.233 | 0.00534 | -0.091 | 43.699
-2 | 0.293 | 0.00532 | -0.091 | 55.044
-1.5 | 0.353 | 0.00531 | -0.092 | 66.489
-1 | 0.413 | 0.00535 | -0.092 | 77.161
-0.5 | 0.474 | 0.00544 | -0.093 | 87.199
0 | 0.534 | 0.00568 | -0.094 | 93.946
0.5 | 0.593 | 0.00584 | -0.094 | 101.47
1 | 0.652 | 0.00541 | -0.095 | 120.331
1.5 | 0.711 | 0.00552 | -0.095 | 128.841
2 | 0.769 | 0.00564 | -0.096 | 136.377
2.5 | 0.828 | 0.00577 | -0.097 | 143.575
3 | 0.887 | 0.00597 | -0.097 | 148.587
3.5 | 0.945 | 0.0059 | -0.098 | 160.191
4 | 0.998 | 0.00617 | -0.098 | 161.763
4.5 | 1.053 | 0.00743 | -0.099 | 141.664
5 | 1.106 | 0.008 | -0.099 | 138.208
5.5 | 1.157 | 0.0088 | -0.1 | 131.41
6 | 1.206 | 0.0092 | -0.1 | 131.121
6.5 | 1.252 | 0.00933 | -0.101 | 134.158
7 | 1.294 | 0.00975 | -0.101 | 132.797
7.5 | 1.332 | 0.01014 | -0.102 | 131.371
8 | 1.36 | 0.01061 | -0.102 | 128.213
8.5 | 1.38 | 0.01113 | -0.103 | 124.033
9 | 1.392 | 0.01177 | -0.103 | 118.315
9.5 | 1.395 | 0.01238 | -0.104 | 112.684
10 | 1.39 | 0.01311 | -0.104 | 105.975
10.5 | 1.375 | 0.01386 | -0.105 | 99.213
11 | 1.352 | 0.01459 | -0.105 | 92.677
11.5 | 1.322 | 0.01543 | -0.106 | 85.695
12 | 1.285 | 0.01642 | -0.106 | 78.226
12.5 | 1.242 | 0.01733 | -0.107 | 71.63
13 | 1.194 | 0.01842 | -0.107 | 64.804
13.5 | 1.142 | 0.01963 | -0.107 | 58.196
14 | 1.087 | 0.02139 | -0.107 | 50.806
14.5 | 1.033 | 0.02242 | -0.108 | 46.059

## 146. Re 20M Mach 0.00 (2)
BIGFOIL.COM POLAR EXPORT
NACA65-711 a=0.5
NACA65-711 a=0.5 |  |  |  | Cl Max: | 1.9129 | at alpha= | 20 | deg
XFOIL ncrit=9 |  |  |  | L/D Max: | 186.391 | at alpha= | 2.5 | deg
Re: | 20000000 |  |  | Cd Min: | 0.05875 | at alpha= | 20 | deg
Mach: | 0 |  |  | Cl=0 at alpha= | -4.5405 | deg
|  |  |  | @ Cl=0.1, Cd= | 0.0047268
|  |  |  | @ Cl=0.4, Cd= | 0.00428
|  |  |  | @ Cl=0.6, Cd= | 0.0041578
alpha (deg) | Cl | Cd | Cm | Cl/Cd
-18.5 | -1.3088 | 0.03266 | -0.1062 | -40.0735
-18 | -1.3506 | 0.02812 | -0.0994 | -48.0299
-17.5 | -1.337 | 0.02494 | -0.0971 | -53.6087
-17 | -1.3091 | 0.0225 | -0.0956 | -58.1822
-16.5 | -1.2749 | 0.02036 | -0.0944 | -62.6179
-16 | -1.2347 | 0.01868 | -0.0936 | -66.0974
-15.5 | -1.1914 | 0.01719 | -0.0929 | -69.3077
-15 | -1.1456 | 0.01589 | -0.0924 | -72.0957
-14.5 | -1.098 | 0.01471 | -0.092 | -74.6431
-14 | -1.0487 | 0.01369 | -0.0917 | -76.6034
-13.5 | -1.0002 | 0.01237 | -0.0913 | -80.8569
-13 | -0.9496 | 0.01134 | -0.0912 | -83.739
-12.5 | -0.8975 | 0.01047 | -0.0911 | -85.7211
-12 | -0.8439 | 0.00984 | -0.0912 | -85.7622
-11.5 | -0.7894 | 0.00929 | -0.0913 | -84.9731
-10.5 | -0.6791 | 0.00836 | -0.0917 | -81.2321
-10 | -0.6234 | 0.00795 | -0.092 | -78.4151
-8.5 | -0.4545 | 0.00684 | -0.093 | -66.4474
-8 | -0.3981 | 0.00641 | -0.0933 | -62.1061
-7.5 | -0.3411 | 0.00612 | -0.0938 | -55.7353
-7 | -0.2838 | 0.00591 | -0.0943 | -48.0203
-6.5 | -0.2263 | 0.0057 | -0.0948 | -39.7018
-5 | -0.0533 | 0.00509 | -0.0964 | -10.4715
-4.5 | 0.0047 | 0.00493 | -0.097 | 0.95335
-4 | 0.0628 | 0.00481 | -0.0977 | 13.0561
-3.5 | 0.1209 | 0.00468 | -0.0983 | 25.8333
-3 | 0.1789 | 0.00456 | -0.099 | 39.2325
-2.5 | 0.2372 | 0.00447 | -0.0997 | 53.0649
-2 | 0.2954 | 0.00438 | -0.1004 | 67.4429
-1.5 | 0.3535 | 0.00432 | -0.1011 | 81.8287
-0.5 | 0.4699 | 0.00422 | -0.1026 | 111.3507
0 | 0.5279 | 0.0042 | -0.1034 | 125.6905
0.5 | 0.5859 | 0.00417 | -0.1041 | 140.5036
1 | 0.6437 | 0.00412 | -0.1049 | 156.2379
1.5 | 0.701 | 0.0041 | -0.1056 | 170.9756
2.5 | 0.8108 | 0.00435 | -0.1067 | 186.3908
3 | 0.8615 | 0.00478 | -0.1067 | 180.2301
3.5 | 0.9099 | 0.00553 | -0.1062 | 164.5389
5 | 1.0629 | 0.00668 | -0.1052 | 159.1168
5.5 | 1.1143 | 0.00712 | -0.105 | 156.5028
6 | 1.166 | 0.00749 | -0.1049 | 155.6742
6.5 | 1.2169 | 0.00787 | -0.1046 | 154.6252
7 | 1.2673 | 0.00824 | -0.1043 | 153.7985
7.5 | 1.3168 | 0.00863 | -0.1038 | 152.584
8 | 1.3652 | 0.00901 | -0.1032 | 151.5205
8.5 | 1.4109 | 0.0095 | -0.1021 | 148.5158
9 | 1.4552 | 0.00997 | -0.1008 | 145.9579
9.5 | 1.4926 | 0.01062 | -0.0983 | 140.5461
10 | 1.5152 | 0.01122 | -0.0927 | 135.0446
10.5 | 1.5391 | 0.01207 | -0.088 | 127.5145
11 | 1.5666 | 0.01301 | -0.0844 | 120.4151
11.5 | 1.5948 | 0.01405 | -0.0812 | 113.5089
12 | 1.6242 | 0.01516 | -0.0784 | 107.1372
12.5 | 1.6509 | 0.01647 | -0.0755 | 100.2368
13 | 1.6766 | 0.01795 | -0.0727 | 93.4039
13.5 | 1.7028 | 0.01948 | -0.0702 | 87.4127
14 | 1.7265 | 0.02124 | -0.0676 | 81.2853
14.5 | 1.7421 | 0.02365 | -0.0644 | 73.6617
15 | 1.763 | 0.0258 | -0.0621 | 68.3333
15.5 | 1.7858 | 0.02789 | -0.0602 | 64.0301
16 | 1.8018 | 0.03065 | -0.0579 | 58.7863
16.5 | 1.8225 | 0.03311 | -0.0563 | 55.0438
17 | 1.8407 | 0.03591 | -0.0547 | 51.2587
17.5 | 1.8532 | 0.03932 | -0.053 | 47.1312
18 | 1.8688 | 0.04258 | -0.0519 | 43.8891
18.5 | 1.8844 | 0.04596 | -0.0509 | 41.0009
19 | 1.8933 | 0.05014 | -0.05 | 37.7603
19.5 | 1.9053 | 0.05415 | -0.0495 | 35.1856
20 | 1.9129 | 0.05875 | -0.0491 | 32.56

## 147. Re 20M Mach 0.10 (1)
BIGFOIL.COM POLAR EXPORT
NACA65-711 a=0.5
NACA65-711 a=0.5 |  |  |  | Cl Max: | 1.392 | at alpha= | 9 | deg
JavaFoil+Calcfoil stall+Eppler ext transition |  |  |  | L/D Max: | 162.898 | at alpha= | 4 | deg
Re: | 20000000 |  |  | Cd Min: | 0.00531 | at alpha= | -2 | deg
Mach: | 0.1 |  |  | Cl=0 at alpha= | -4.4828 | deg
|  |  |  | @ Cl=0.1, Cd= | 0.0054278
|  |  |  | @ Cl=0.4, Cd= | 0.00537
|  |  |  | @ Cl=0.6, Cd= | 0.0058588
alpha (deg) | Cl | Cd | Cm | Cl/Cd
-16.5 | -0.26 | 0.11913 | -0.038 | -2.186
-16 | -0.272 | 0.11425 | -0.038 | -2.383
-15.5 | -0.284 | 0.10785 | -0.038 | -2.636
-15 | -0.296 | 0.103 | -0.039 | -2.873
-14.5 | -0.307 | 0.09753 | -0.039 | -3.148
-14 | -0.317 | 0.09285 | -0.039 | -3.419
-13.5 | -0.327 | 0.08835 | -0.039 | -3.7
-13 | -0.335 | 0.08336 | -0.039 | -4.018
-12.5 | -0.341 | 0.07937 | -0.04 | -4.301
-12 | -0.346 | 0.07607 | -0.039 | -4.543
-11.5 | -0.347 | 0.07223 | -0.039 | -4.811
-11 | -0.347 | 0.06754 | -0.04 | -5.132
-10.5 | -0.342 | 0.06375 | -0.04 | -5.372
-10 | -0.335 | 0.05957 | -0.041 | -5.626
-9.5 | -0.324 | 0.05689 | -0.041 | -5.688
-9 | -0.308 | 0.05344 | -0.042 | -5.765
-8.5 | -0.289 | 0.04904 | -0.045 | -5.899
-8 | -0.265 | 0.04654 | -0.045 | -5.701
-7.5 | -0.238 | 0.04249 | -0.049 | -5.61
-7 | -0.254 | 0.00612 | -0.086 | -41.516
-6.5 | -0.21 | 0.00604 | -0.086 | -34.834
-6 | -0.163 | 0.00588 | -0.087 | -27.674
-5.5 | -0.112 | 0.00574 | -0.088 | -19.436
-5 | -0.058 | 0.00563 | -0.088 | -10.257
-4.5 | -0.002 | 0.00552 | -0.089 | -0.303
-4 | 0.056 | 0.00548 | -0.089 | 10.255
-3.5 | 0.115 | 0.00541 | -0.09 | 21.242
-3 | 0.174 | 0.00538 | -0.09 | 32.412
-2.5 | 0.234 | 0.00535 | -0.091 | 43.822
-2 | 0.294 | 0.00531 | -0.092 | 55.435
-1.5 | 0.355 | 0.00534 | -0.092 | 66.405
-1 | 0.415 | 0.00538 | -0.093 | 77.138
-0.5 | 0.477 | 0.00547 | -0.093 | 87.121
0 | 0.536 | 0.00568 | -0.094 | 94.395
0.5 | 0.596 | 0.00589 | -0.095 | 101.108
1 | 0.655 | 0.00543 | -0.095 | 120.589
1.5 | 0.714 | 0.0055 | -0.096 | 129.872
2 | 0.773 | 0.00569 | -0.096 | 135.978
2.5 | 0.832 | 0.00581 | -0.097 | 143.345
3 | 0.891 | 0.00602 | -0.098 | 147.989
3.5 | 0.95 | 0.00589 | -0.098 | 161.361
4 | 1.003 | 0.00616 | -0.099 | 162.898
4.5 | 1.058 | 0.0075 | -0.099 | 141.066
5 | 1.111 | 0.00806 | -0.1 | 137.826
5.5 | 1.162 | 0.00887 | -0.1 | 130.96
6 | 1.212 | 0.00926 | -0.101 | 130.867
6.5 | 1.257 | 0.00942 | -0.101 | 133.542
7 | 1.299 | 0.00983 | -0.102 | 132.149
7.5 | 1.336 | 0.01026 | -0.102 | 130.216
8 | 1.364 | 0.01072 | -0.103 | 127.24
8.5 | 1.382 | 0.01129 | -0.103 | 122.394
9 | 1.392 | 0.01192 | -0.104 | 116.795
9.5 | 1.392 | 0.01256 | -0.104 | 110.826
10 | 1.383 | 0.01332 | -0.105 | 103.825
10.5 | 1.365 | 0.01409 | -0.105 | 96.858
11 | 1.337 | 0.01484 | -0.106 | 90.144
11.5 | 1.302 | 0.0158 | -0.106 | 82.364
12 | 1.258 | 0.01675 | -0.107 | 75.151
12.5 | 1.209 | 0.01773 | -0.107 | 68.195
13 | 1.155 | 0.01884 | -0.107 | 61.294
13.5 | 1.097 | 0.02007 | -0.108 | 54.667
14 | 1.035 | 0.0221 | -0.108 | 46.849

## 148. Re 20M Mach 0.10 (2)
BIGFOIL.COM POLAR EXPORT
NACA65-711 a=0.5
NACA65-711 a=0.5 |  |  |  | Cl Max: | 1.9021 | at alpha= | 20 | deg
XFOIL ncrit=9 |  |  |  | L/D Max: | 188.912 | at alpha= | 2.5 | deg
Re: | 20000000 |  |  | Cd Min: | 0.06308 | at alpha= | 20 | deg
Mach: | 0.1 |  |  | Cl=0 at alpha= | -4.5376 | deg
|  |  |  | @ Cl=0.1, Cd= | 0.0047404
|  |  |  | @ Cl=0.4, Cd= | 0.0042822
|  |  |  | @ Cl=0.6, Cd= | 0.0041547
alpha (deg) | Cl | Cd | Cm | Cl/Cd
-16.5 | -1.2084 | 0.03045 | -0.1027 | -39.6847
-16 | -1.2121 | 0.02482 | -0.1003 | -48.8356
-15.5 | -1.186 | 0.02141 | -0.0987 | -55.3947
-15 | -1.1488 | 0.01894 | -0.0975 | -60.6547
-14.5 | -1.1057 | 0.01698 | -0.0965 | -65.1178
-14 | -1.0586 | 0.01543 | -0.0957 | -68.6066
-13.5 | -1.0093 | 0.01407 | -0.0951 | -71.7342
-12.5 | -0.9075 | 0.01154 | -0.0942 | -78.6395
-12 | -0.8548 | 0.01045 | -0.0938 | -81.799
-11.5 | -0.8 | 0.00972 | -0.0937 | -82.3045
-11 | -0.7442 | 0.00914 | -0.0936 | -81.4223
-10.5 | -0.6879 | 0.00862 | -0.0937 | -79.8028
-10 | -0.6312 | 0.00816 | -0.0937 | -77.3529
-9.5 | -0.5743 | 0.00773 | -0.0939 | -74.295
-9 | -0.5171 | 0.00734 | -0.0941 | -70.4496
-8 | -0.4025 | 0.00654 | -0.0945 | -61.5443
-7.5 | -0.3449 | 0.00619 | -0.0948 | -55.7189
-7 | -0.287 | 0.00595 | -0.0952 | -48.2353
-6.5 | -0.2288 | 0.00573 | -0.0957 | -39.9302
-6 | -0.1705 | 0.00553 | -0.0961 | -30.8318
-5.5 | -0.1122 | 0.00534 | -0.0966 | -21.0112
-5 | -0.0541 | 0.00511 | -0.0971 | -10.5871
-4.5 | 0.0044 | 0.00494 | -0.0977 | 0.89069
-4 | 0.063 | 0.00481 | -0.0983 | 13.0977
-3.5 | 0.1215 | 0.0047 | -0.099 | 25.8511
-3 | 0.18 | 0.00457 | -0.0996 | 39.3873
-2.5 | 0.2386 | 0.00448 | -0.1003 | 53.2589
-2 | 0.2973 | 0.00439 | -0.101 | 67.7221
-1.5 | 0.3557 | 0.00432 | -0.1017 | 82.338
-0.5 | 0.4729 | 0.00422 | -0.1032 | 112.0616
0 | 0.5312 | 0.0042 | -0.104 | 126.4762
0.5 | 0.5897 | 0.00416 | -0.1047 | 141.7548
1 | 0.6478 | 0.00413 | -0.1055 | 156.8523
1.5 | 0.7055 | 0.00409 | -0.1063 | 172.4939
2.5 | 0.8161 | 0.00432 | -0.1073 | 188.912
3 | 0.8672 | 0.00475 | -0.1073 | 182.5684
3.5 | 0.9155 | 0.00553 | -0.1068 | 165.5515
4.5 | 1.0177 | 0.00622 | -0.106 | 163.6174
5 | 1.0689 | 0.00673 | -0.1056 | 158.8262
5.5 | 1.1205 | 0.00717 | -0.1054 | 156.2762
6 | 1.1725 | 0.00754 | -0.1052 | 155.504
6.5 | 1.2236 | 0.00793 | -0.1049 | 154.3001
7 | 1.2741 | 0.00831 | -0.1044 | 153.3213
7.5 | 1.3238 | 0.0087 | -0.1039 | 152.1609
8 | 1.3721 | 0.0091 | -0.1031 | 150.7802
8.5 | 1.4176 | 0.00959 | -0.1018 | 147.8206
9 | 1.4606 | 0.01011 | -0.1001 | 144.4708
9.5 | 1.4909 | 0.01077 | -0.0959 | 138.4308
10 | 1.5149 | 0.01143 | -0.0907 | 132.5372
10.5 | 1.5396 | 0.01239 | -0.0862 | 124.2615
11 | 1.568 | 0.01339 | -0.0827 | 117.1023
11.5 | 1.5971 | 0.01448 | -0.0796 | 110.297
12 | 1.6262 | 0.01568 | -0.0767 | 103.7117
12.5 | 1.6535 | 0.01706 | -0.0738 | 96.9226
13 | 1.6764 | 0.0188 | -0.0707 | 89.1702
13.5 | 1.7021 | 0.02045 | -0.0681 | 83.2323
14 | 1.7259 | 0.02231 | -0.0655 | 77.3599
14.5 | 1.7423 | 0.02478 | -0.0624 | 70.3107
15 | 1.7623 | 0.02712 | -0.06 | 64.9816
15.5 | 1.7853 | 0.02935 | -0.0581 | 60.8279
16 | 1.8004 | 0.03232 | -0.0558 | 55.7054
16.5 | 1.8211 | 0.03494 | -0.0542 | 52.1208
17 | 1.8392 | 0.03791 | -0.0526 | 48.5149
17.5 | 1.8499 | 0.04167 | -0.0509 | 44.394
18 | 1.8647 | 0.0452 | -0.0497 | 41.2544
18.5 | 1.8798 | 0.04881 | -0.0489 | 38.5126
19 | 1.8857 | 0.05358 | -0.048 | 35.1941
19.5 | 1.8966 | 0.05793 | -0.0476 | 32.7395
20 | 1.9021 | 0.06308 | -0.0474 | 30.1538

## 149. Re 20M Mach 0.25 (1)
BIGFOIL.COM POLAR EXPORT
NACA65-711 a=0.5
NACA65-711 a=0.5 |  |  |  | Cl Max: | 1.386 | at alpha= | 8.5 | deg
JavaFoil+Calcfoil stall+Eppler ext transition |  |  |  | L/D Max: | 161.424 | at alpha= | 3.5 | deg
Re: | 20000000 |  |  | Cd Min: | 0.00533 | at alpha= | -2 | deg
Mach: | 0.25 |  |  | Cl=0 at alpha= | -4.4831 | deg
|  |  |  | @ Cl=0.1, Cd= | 0.0054747
|  |  |  | @ Cl=0.4, Cd= | 0.0053674
|  |  |  | @ Cl=0.6, Cd= | 0.0056498
alpha (deg) | Cl | Cd | Cm | Cl/Cd
-14.5 | -0.058 | 0.09917 | -0.04 | -0.585
-14 | -0.055 | 0.09707 | -0.04 | -0.568
-13.5 | -0.052 | 0.09228 | -0.039 | -0.566
-13 | -0.049 | 0.0854 | -0.04 | -0.578
-12.5 | -0.126 | 0.08103 | -0.04 | -1.552
-12 | -0.166 | 0.07662 | -0.041 | -2.171
-11.5 | -0.198 | 0.07208 | -0.041 | -2.747
-11 | -0.224 | 0.06859 | -0.041 | -3.26
-10.5 | -0.243 | 0.06571 | -0.041 | -3.7
-10 | -0.257 | 0.06111 | -0.041 | -4.203
-9.5 | -0.264 | 0.05792 | -0.041 | -4.56
-9 | -0.264 | 0.05498 | -0.042 | -4.811
-8.5 | -0.258 | 0.0524 | -0.041 | -4.921
-8 | -0.245 | 0.04839 | -0.043 | -5.06
-7.5 | -0.225 | 0.04557 | -0.044 | -4.937
-7 | -0.2 | 0.04155 | -0.048 | -4.805
-6.5 | -0.169 | 0.03783 | -0.052 | -4.462
-6 | -0.162 | 0.00598 | -0.089 | -27.141
-5.5 | -0.112 | 0.00583 | -0.09 | -19.277
-5 | -0.059 | 0.00571 | -0.091 | -10.258
-4.5 | -0.002 | 0.00561 | -0.091 | -0.304
-4 | 0.057 | 0.00551 | -0.092 | 10.418
-3.5 | 0.118 | 0.00546 | -0.092 | 21.563
-3 | 0.179 | 0.00542 | -0.093 | 33.001
-2.5 | 0.24 | 0.00538 | -0.094 | 44.7
-2 | 0.302 | 0.00533 | -0.094 | 56.661
-1.5 | 0.364 | 0.00535 | -0.095 | 68.11
-1 | 0.426 | 0.00538 | -0.095 | 79.193
-0.5 | 0.49 | 0.00548 | -0.096 | 89.382
0 | 0.551 | 0.00569 | -0.097 | 96.837
0.5 | 0.612 | 0.00564 | -0.097 | 108.406
1 | 0.673 | 0.00548 | -0.098 | 122.753
1.5 | 0.734 | 0.00556 | -0.098 | 131.926
2 | 0.795 | 0.00575 | -0.099 | 138.075
2.5 | 0.855 | 0.00587 | -0.1 | 145.686
3 | 0.916 | 0.00576 | -0.1 | 158.996
3.5 | 0.976 | 0.00605 | -0.101 | 161.424
4 | 1.029 | 0.00729 | -0.101 | 141.2
4.5 | 1.085 | 0.00773 | -0.102 | 140.477
5 | 1.138 | 0.00872 | -0.102 | 130.447
5.5 | 1.19 | 0.00923 | -0.103 | 128.857
6 | 1.239 | 0.00966 | -0.103 | 128.24
6.5 | 1.284 | 0.00987 | -0.104 | 130.09
7 | 1.324 | 0.01032 | -0.105 | 128.265
7.5 | 1.358 | 0.01081 | -0.105 | 125.602
8 | 1.379 | 0.01138 | -0.105 | 121.18
8.5 | 1.386 | 0.01207 | -0.106 | 114.829
9 | 1.381 | 0.01279 | -0.106 | 108.013
9.5 | 1.361 | 0.01364 | -0.107 | 99.819
10 | 1.326 | 0.01448 | -0.107 | 91.574
10.5 | 1.275 | 0.01546 | -0.108 | 82.49
11 | 1.208 | 0.0165 | -0.108 | 73.229
11.5 | 1.126 | 0.01769 | -0.109 | 63.677
12 | 1.032 | 0.01898 | -0.109 | 54.366
12.5 | 0.927 | 0.02026 | -0.109 | 45.747
13 | 0.811 | 0.02223 | -0.109 | 36.503
13.5 | 0.69 | 0.02444 | -0.109 | 28.225

## 150. Re 20M Mach 0.25 (2)
BIGFOIL.COM POLAR EXPORT
NACA65-711 a=0.5
NACA65-711 a=0.5 |  |  |  | Cl Max: | 1.7816 | at alpha= | 17 | deg
XFOIL ncrit=9 |  |  |  | L/D Max: | 203.365 | at alpha= | 2.5 | deg
Re: | 20000000 |  |  | Cd Min: | 0.15858 | at alpha= | -15.5 | deg
Mach: | 0.25 |  |  | Cl=0 at alpha= | -4.5204 | deg
|  |  |  | @ Cl=0.1, Cd= | 0.0047987
|  |  |  | @ Cl=0.4, Cd= | 0.0043038
|  |  |  | @ Cl=0.6, Cd= | 0.0041669
alpha (deg) | Cl | Cd | Cm | Cl/Cd
-15.5 | -0.4012 | 0.15858 | -0.0279 | -2.53
-15 | -0.3834 | 0.15192 | -0.0321 | -2.5237
-14.5 | -0.3654 | 0.14543 | -0.0362 | -2.5125
-14 | -0.344 | 0.13999 | -0.0399 | -2.4573
-13.5 | -0.3327 | 0.13172 | -0.0444 | -2.5258
-13 | -0.3093 | 0.12709 | -0.0477 | -2.4337
-12.5 | -0.3151 | 0.1146 | -0.0537 | -2.7496
-12 | -0.3164 | 0.10437 | -0.059 | -3.0315
-11.5 | -0.3366 | 0.09154 | -0.0658 | -3.6771
-11 | -0.3578 | 0.07998 | -0.0724 | -4.4736
-10.5 | -0.7259 | 0.01336 | -0.1064 | -54.3338
-10 | -0.6736 | 0.01074 | -0.105 | -62.7188
-9.5 | -0.614 | 0.00945 | -0.1038 | -64.9735
-9 | -0.5526 | 0.0086 | -0.1029 | -64.2558
-8.5 | -0.4907 | 0.00792 | -0.1022 | -61.9571
-8 | -0.4286 | 0.00735 | -0.1017 | -58.3129
-7.5 | -0.3669 | 0.0068 | -0.1013 | -53.9559
-7 | -0.3055 | 0.0063 | -0.101 | -48.4921
-6.5 | -0.2436 | 0.00596 | -0.1009 | -40.8725
-6 | -0.1818 | 0.00571 | -0.101 | -31.8389
-5.5 | -0.1201 | 0.00549 | -0.1011 | -21.8761
-5 | -0.0587 | 0.00527 | -0.1013 | -11.1385
-4.5 | 0.0025 | 0.00501 | -0.1016 | 0.499
-4 | 0.0637 | 0.00487 | -0.1021 | 13.0801
-3.5 | 0.1248 | 0.00475 | -0.1026 | 26.2737
-3 | 0.1858 | 0.0046 | -0.1031 | 40.3913
-2.5 | 0.2467 | 0.00449 | -0.1037 | 54.9443
-2 | 0.3076 | 0.00441 | -0.1044 | 69.7506
-1.5 | 0.3682 | 0.00433 | -0.1051 | 85.0346
-1 | 0.4289 | 0.00428 | -0.1058 | 100.2103
-0.5 | 0.4895 | 0.00423 | -0.1066 | 115.721
0 | 0.5499 | 0.0042 | -0.1074 | 130.9286
0.5 | 0.6104 | 0.00416 | -0.1082 | 146.7308
1 | 0.6706 | 0.00414 | -0.109 | 161.9807
1.5 | 0.7304 | 0.00408 | -0.1098 | 179.0196
2.5 | 0.846 | 0.00416 | -0.111 | 203.3654
3 | 0.8977 | 0.00468 | -0.1108 | 191.8162
3.5 | 0.946 | 0.00557 | -0.1099 | 169.8384
4 | 0.9986 | 0.006 | -0.1094 | 166.4333
4.5 | 1.0489 | 0.00638 | -0.1083 | 164.4044
5 | 1.102 | 0.00695 | -0.1079 | 158.5612
5.5 | 1.1546 | 0.00742 | -0.1072 | 155.6065
6 | 1.2077 | 0.00782 | -0.1067 | 154.4373
6.5 | 1.2594 | 0.00825 | -0.1058 | 152.6545
7 | 1.3098 | 0.00869 | -0.1047 | 150.725
7.5 | 1.3594 | 0.00912 | -0.1034 | 149.057
8 | 1.405 | 0.00964 | -0.1013 | 145.7469
8.5 | 1.4422 | 0.01018 | -0.0976 | 141.6699
9 | 1.4638 | 0.01096 | -0.0912 | 133.5584
9.5 | 1.489 | 0.01204 | -0.0861 | 123.6711
10 | 1.5213 | 0.01305 | -0.0824 | 116.5747
10.5 | 1.5483 | 0.01445 | -0.0783 | 107.1488
11 | 1.58 | 0.01575 | -0.0751 | 100.3175
11.5 | 1.6093 | 0.0173 | -0.0717 | 93.0231
12 | 1.6368 | 0.01907 | -0.0685 | 85.8311
12.5 | 1.6642 | 0.02092 | -0.0653 | 79.5507
13 | 1.6803 | 0.02362 | -0.0614 | 71.1389
13.5 | 1.7042 | 0.02595 | -0.0584 | 65.6724
14 | 1.7264 | 0.02853 | -0.0555 | 60.5117
14.5 | 1.7382 | 0.03209 | -0.0522 | 54.1664
15 | 1.7454 | 0.03623 | -0.049 | 48.1755
15.5 | 1.7709 | 0.03906 | -0.0472 | 45.3379
16 | 1.7649 | 0.04486 | -0.0443 | 39.3424
16.5 | 1.7801 | 0.04899 | -0.0428 | 36.336
17 | 1.7816 | 0.05478 | -0.0414 | 32.5228
17.5 | 1.767 | 0.06265 | -0.0405 | 28.2043
18 | 1.7546 | 0.07083 | -0.0406 | 24.772
18.5 | 1.7548 | 0.07799 | -0.0414 | 22.5003
19 | 1.7192 | 0.09034 | -0.0441 | 19.0303
19.5 | 1.7016 | 0.10099 | -0.0475 | 16.8492
20 | 1.6697 | 0.11434 | -0.053 | 14.6029

## 151. Re 20M Mach 0.50 (1)
BIGFOIL.COM POLAR EXPORT
NACA65-711 a=0.5
NACA65-711 a=0.5 |  |  |  | Cl Max: | 1.389 | at alpha= | 7 | deg
JavaFoil+Calcfoil stall+Eppler ext transition |  |  |  | L/D Max: | 146.503 | at alpha= | 1.5 | deg
Re: | 20000000 |  |  | Cd Min: | 0.0055 | at alpha= | -2 | deg
Mach: | 0.5 |  |  | Cl=0 at alpha= | -4.4919 | deg
|  |  |  | @ Cl=0.1, Cd= | 0.0057118
|  |  |  | @ Cl=0.4, Cd= | 0.0055091
|  |  |  | @ Cl=0.6, Cd= | 0.0055709
alpha (deg) | Cl | Cd | Cm | Cl/Cd
-20 | -0.856 | 0.16348 | -0.05 | -5.235
-19.5 | -0.828 | 0.15714 | -0.049 | -5.271
-19 | -0.801 | 0.14559 | -0.05 | -5.503
-18.5 | -0.773 | 0.14607 | -0.049 | -5.293
-18 | -0.746 | 0.13718 | -0.049 | -5.436
-17.5 | -0.718 | 0.13138 | -0.049 | -5.466
-17 | -0.691 | 0.12142 | -0.05 | -5.692
-16.5 | -0.664 | 0.11432 | -0.05 | -5.81
-16 | -0.637 | 0.10815 | -0.05 | -5.886
-15.5 | -0.61 | 0.10223 | -0.051 | -5.962
-15 | -0.58 | 0.10295 | -0.048 | -5.632
-14.5 | -0.553 | 0.09413 | -0.05 | -5.876
-14 | -0.527 | 0.08652 | -0.052 | -6.089
-13.5 | -0.501 | 0.07932 | -0.054 | -6.314
-13 | -0.476 | 0.07161 | -0.058 | -6.645
-12.5 | -0.453 | 0.06162 | -0.063 | -7.353
-12 | -0.44 | 0.04313 | -0.072 | -10.194
-11.5 | -0.47 | 0.00899 | -0.092 | -52.308
-11 | -0.358 | 0.07209 | -0.047 | -4.969
-10.5 | -0.331 | 0.06445 | -0.049 | -5.139
-10 | -0.305 | 0.05788 | -0.052 | -5.264
-9.5 | -0.278 | 0.05334 | -0.055 | -5.208
-9 | -0.252 | 0.04798 | -0.059 | -5.247
-8.5 | -0.246 | 0.01952 | -0.084 | -12.59
-8 | -0.24 | 0.00676 | -0.097 | -35.444
-7.5 | -0.166 | 0.04769 | -0.048 | -3.471
-7 | -0.138 | 0.04587 | -0.047 | -3.006
-6.5 | -0.11 | 0.04224 | -0.048 | -2.616
-6 | -0.083 | 0.03934 | -0.05 | -2.113
-5.5 | -0.056 | 0.03614 | -0.054 | -1.545
-5 | -0.038 | 0.03788 | -0.046 | -1.006
-4.5 | -0.001 | 0.03359 | -0.052 | -0.041
-4 | 0.061 | 0.00577 | -0.103 | 10.588
-3.5 | 0.128 | 0.00567 | -0.103 | 22.539
-3 | 0.196 | 0.00557 | -0.104 | 35.26
-2.5 | 0.266 | 0.00554 | -0.105 | 48.023
-2 | 0.336 | 0.0055 | -0.105 | 61.115
-1.5 | 0.406 | 0.00551 | -0.106 | 73.745
-1 | 0.476 | 0.00556 | -0.107 | 85.582
-0.5 | 0.547 | 0.00564 | -0.107 | 97.063
0 | 0.616 | 0.00555 | -0.108 | 110.942
0.5 | 0.684 | 0.00588 | -0.109 | 116.365
1 | 0.752 | 0.00582 | -0.109 | 129.261
1.5 | 0.82 | 0.00559 | -0.11 | 146.503
2 | 0.887 | 0.00657 | -0.111 | 134.982
2.5 | 0.953 | 0.00687 | -0.111 | 138.743
3 | 1.019 | 0.00732 | -0.112 | 139.163
3.5 | 1.085 | 0.00785 | -0.112 | 138.142
4 | 1.14 | 0.00832 | -0.113 | 136.992
4.5 | 1.199 | 0.009 | -0.113 | 133.17
5 | 1.253 | 0.01058 | -0.113 | 118.348
5.5 | 1.304 | 0.01121 | -0.114 | 116.359
6 | 1.349 | 0.01164 | -0.115 | 115.945
6.5 | 1.38 | 0.0124 | -0.115 | 111.341
7 | 1.389 | 0.01322 | -0.116 | 105.032
7.5 | 1.358 | 0.01441 | -0.116 | 94.195
8 | 1.104 | 0.01633 | -0.116 | 67.644
8.5 | 0.838 | 0.01742 | -0.117 | 48.103
9 | 0.869 | 0.01752 | -0.117 | 49.598
9.5 | 0.897 | 0.01927 | -0.118 | 46.571
10 | 0.779 | 0.06326 | -0.07 | 12.319
10.5 | 0.957 | 0.02074 | -0.119 | 46.129
11 | 0.984 | 0.02293 | -0.119 | 42.912
11.5 | 1.007 | 0.0263 | -0.119 | 38.301
12 | 1.042 | 0.02453 | -0.12 | 42.487

## 152. Re 20M Mach 0.50 (2)
BIGFOIL.COM POLAR EXPORT
NACA65-711 a=0.5
NACA65-711 a=0.5 |  |  |  | Cl Max: | 1.5453 | at alpha= | 9.5 | deg
XFOIL ncrit=9 |  |  |  | L/D Max: | 263.149 | at alpha= | 3 | deg
Re: | 20000000 |  |  | Cd Min: | 0.13072 | at alpha= | 14.5 | deg
Mach: | 0.5 |  |  | Cl=0 at alpha= | -4.4395 | deg
|  |  |  | @ Cl=0.1, Cd= | 0.0051844
|  |  |  | @ Cl=0.4, Cd= | 0.0044653
|  |  |  | @ Cl=0.6, Cd= | 0.0042627
alpha (deg) | Cl | Cd | Cm | Cl/Cd
-6 | -0.0981 | 0.03792 | -0.1154 | -2.587
-5.5 | -0.0735 | 0.02712 | -0.1207 | -2.7102
-5 | -0.0407 | 0.01695 | -0.1221 | -2.4012
-4.5 | -0.0088 | 0.00637 | -0.1215 | -1.3815
-4 | 0.0639 | 0.00535 | -0.1202 | 11.9439
-3.5 | 0.138 | 0.00501 | -0.1195 | 27.5449
-3 | 0.211 | 0.00482 | -0.1193 | 43.7759
-2.5 | 0.2829 | 0.00464 | -0.1194 | 60.9698
-2 | 0.3541 | 0.00453 | -0.1198 | 78.1678
-1.5 | 0.425 | 0.00443 | -0.1204 | 95.9368
-1 | 0.4955 | 0.00433 | -0.1212 | 114.4342
0 | 0.6352 | 0.00424 | -0.1229 | 149.8113
0.5 | 0.7052 | 0.00421 | -0.1239 | 167.5059
1 | 0.7749 | 0.00418 | -0.1249 | 185.3828
1.5 | 0.8444 | 0.00409 | -0.1258 | 206.4548
2 | 0.9136 | 0.00401 | -0.1268 | 227.8304
2.5 | 0.9821 | 0.00377 | -0.1277 | 260.504
3 | 1.0447 | 0.00397 | -0.1275 | 263.1486
3.5 | 1.0858 | 0.00564 | -0.1238 | 192.5177
4 | 1.132 | 0.00655 | -0.1203 | 172.8244
4.5 | 1.1823 | 0.0073 | -0.1173 | 161.9589
5 | 1.2218 | 0.00828 | -0.1122 | 147.5604
5.5 | 1.2465 | 0.00908 | -0.1042 | 137.2797
6 | 1.2821 | 0.01008 | -0.0987 | 127.1925
6.5 | 1.321 | 0.01125 | -0.094 | 117.4222
7 | 1.3619 | 0.01256 | -0.0898 | 108.4315
7.5 | 1.4028 | 0.01405 | -0.0856 | 99.8434
8 | 1.4435 | 0.01568 | -0.0814 | 92.0599
8.5 | 1.4784 | 0.01779 | -0.0768 | 83.1029
9 | 1.5155 | 0.01999 | -0.0724 | 75.8129
9.5 | 1.5453 | 0.02266 | -0.0672 | 68.1951
10 | 1.5399 | 0.02755 | -0.0595 | 55.8947
10.5 | 1.5083 | 0.03429 | -0.0511 | 43.9866
11 | 1.4816 | 0.04127 | -0.0441 | 35.9002
11.5 | 1.458 | 0.04923 | -0.039 | 29.6161
12 | 1.4282 | 0.05917 | -0.0368 | 24.1372
12.5 | 1.3929 | 0.07083 | -0.0374 | 19.6654
13 | 1.3534 | 0.08435 | -0.0408 | 16.0451
13.5 | 1.3174 | 0.09889 | -0.0466 | 13.3219
14 | 1.2843 | 0.11438 | -0.0548 | 11.2284
14.5 | 1.2549 | 0.13072 | -0.0649 | 9.5999